## Test Data, controlled param
Lab |  | EG
Stand |  | 91
Test # | 1 | 2
Test Time | Engine Speed RPM | Load Nm | Oil Gallery Temp Deg C | Coolant Out Temp Deg C | Intake Air Temp Deg C | Humidity g/kg | Fuel Rail Temp Deg C | Coolant System Pressure kPa | Intake Air Pressure kPa | Right Exhaust Pressure kPa | Left Exhaust Pressure kPa | Fuel Rail Pressure kPa | Coolant Flow L/min | Right AFR | Left AFR | Blowby Flow L/min | Right Nox | Left Nox
0.00833 | 3899.0547 | 249.8948 | 134.3236 | 114.7565 | 35.1213 | 11.6111 | 29.1669 | 188.1037 | 0.04929 | 3.0004 | 3.0285 | 412.3498 | 170.5391 | 14.319 | 14.31 |  | 4087.8611 | 2853.8457
0.01667 | 3900.8716 | 249.7136 | 134.5602 | 115.2337 | 34.9722 | 11.6224 | 29.0169 | 191.5864 | 0.0593 | 3.0123 | 3.0083 | 412.4056 | 170.4087 | 14.3135 | 14.2986 |  | 3994.3335 | 2837.1234
0.025 | 3900.8938 | 249.8102 | 134.526 | 115.1517 | 35.0376 | 11.6728 | 29.3438 | 190.5007 | 0.04384 | 3.0083 | 3.0007 | 412.294 | 169.9411 | 14.3103 | 14.3019 |  | 4055.175 | 2879.4976
0.03333 | 3900.5356 | 249.774 | 134.5885 | 114.8857 | 34.9001 | 11.6794 | 29.3623 | 188.4562 | 0.02676 | 2.9928 | 3.0108 | 412.3498 | 169.4116 | 14.3223 | 14.3068 |  | 4237.2142 | 2821.6998
0.04167 | 3901.4513 | 249.6774 | 134.3697 | 114.5208 | 34.9655 | 11.6887 | 29.2713 | 185.8901 | 0.01226 | 3.0016 | 3.0032 | 412.5452 | 168.9744 | 14.3119 | 14.3046 |  | 4041.7445 | 2828.0316
0.05 | 3901.091 | 249.8948 | 134.3355 | 114.533 | 34.979 | 11.6628 | 29.2848 | 190.0354 | 0.04869 | 3.0089 | 3.0032 | 413.2706 | 170.3571 | 14.3217 | 14.3035 |  | 4161.0004 | 2868.2952
0.05833 | 3899.3059 | 250.1485 | 134.4337 | 115.1046 | 35.0376 | 11.6721 | 29.4482 | 189.7393 | 0.07116 | 3.0022 | 3.0058 | 413.3544 | 169.6193 | 14.3233 | 14.3008 |  | 4165.3694 | 2805.3021
0.06667 | 3899.1595 | 250.4264 | 134.4858 | 115.5345 | 34.9405 | 11.6635 | 29.6116 | 186.9617 | 0.06103 | 3.0065 | 3.0133 | 413.2427 | 169.3328 | 14.3141 | 14.3008 |  | 4087.2139 | 2845.7281
0.075 | 3899.4714 | 250.2573 | 134.526 | 115.1988 | 34.9337 | 11.6788 | 30.3873 | 188.6959 | 0.05312 | 2.9934 | 3.0285 | 412.9637 | 169.9092 | 14.3299 | 14.3024 |  | 4003.2332 | 2817.4786
0.08333 | 3898.8581 | 250.2814 | 134.2671 | 114.8401 | 34.7981 | 11.6953 | 29.9382 | 186.7643 | 0.04995 | 3.0089 | 3.0083 | 412.8521 | 169.8357 | 14.3282 | 14.3024 |  | 4088.9938 | 2836.6363
0.09167 | 3901.6273 | 250.3781 | 134.2671 | 114.416 | 34.9019 | 11.7112 | 30.199 | 191.5864 | 0.06619 | 2.9952 | 2.9881 | 411.5965 | 170.2914 | 14.3206 | 14.2975 |  | 4115.0457 | 2826.5704
0.1 | 3902.7047 | 250.3418 | 134.3936 | 114.9693 | 34.6807 | 11.6754 | 29.9769 | 188.4139 | 0.05774 | 2.9873 | 2.9906 | 412.0987 | 170.1296 | 14.3233 | 14.3062 |  | 4077.5051 | 2815.5304
0.10833 | 3901.7215 | 250.064 | 134.4055 | 115.3583 | 34.85 | 11.641 | 29.9382 | 189.979 | 0.0403 | 3.0095 | 2.9552 | 412.1266 | 170.3441 | 14.3195 | 14.3019 |  | 4058.4113 | 2831.928
0.11667 | 3901.8964 | 250.1244 | 134.6421 | 115.2231 | 34.7528 | 11.6264 | 30.31 | 187.4552 | 0.04575 | 3.019 | 2.9906 | 411.2337 | 170.0304 | 14.319 | 14.3057 |  | 4133.4923 | 2916.5142
0.125 | 3899.6292 | 249.8344 | 134.3892 | 114.9649 | 34.9356 | 11.6277 | 30.0241 | 188.0755 | 0.03718 | 2.9989 | 3.0108 | 411.736 | 169.892 | 14.3277 | 14.3149 |  | 4047.0844 | 2806.7633
0.13333 | 3901.7727 | 250.1485 | 134.3534 | 114.5984 | 34.8952 | 11.6343 | 30.1401 | 180.2361 | 0.02676 | 2.9922 | 3.0007 | 411.5407 | 169.5693 | 14.332 | 14.3068 |  | 4094.3337 | 2829.4927
0.14167 | 3900.0033 | 249.7982 | 134.1926 | 114.5757 | 34.9221 | 11.6794 | 29.6454 | 190.6558 | 0.05648 | 3.0071 | 3.0007 | 411.15 | 170.013 | 14.3315 | 14.3089 |  | 4093.3628 | 2931.613
0.15 | 3901.0952 | 250.0519 | 134.2328 | 115.0879 | 34.8115 | 11.7046 | 30.0038 | 186.2285 | 0.06727 | 2.9995 | 2.9931 | 411.1779 | 170.6197 | 14.3369 | 14.3111 |  | 4279.6091 | 2849.6246
0.15833 | 3902.4448 | 249.9794 | 134.5157 | 115.4237 | 34.9741 | 11.7 | 30.0628 | 189.8521 | 0.06948 | 2.9912 | 2.9956 | 411.5686 | 170.3761 | 14.325 | 14.3051 |  | 4017.7963 | 2851.5728
0.16667 | 3900.7444 | 250.2452 | 134.3653 | 115.0347 | 34.9087 | 11.6794 | 30.31 | 188.1601 | 0.08698 | 3.0147 | 3.0058 | 411.7918 | 170.3016 | 14.3271 | 14.3019 |  | 4020.5471 | 2817.4786
0.175 | 3900.8475 | 249.4841 | 148.1263 | 114.7626 | 32.9434 | 11.5229 | 30.7908 | 193.8 | 0.06301 | 3.0062 | 3.0032 | 413.7171 | 169.9515 | 14.3734 | 14.3019 |  | 4077.6669 | 2956.9402
0.18333 | 3898.8974 | 250.064 | 149.1614 | 115.3157 | 33.0341 | 11.5779 | 30.9858 | 195.8304 | 0.06906 | 2.9918 | 3.0108 | 413.9682 | 169.213 | 14.3782 | 14.3062 |  | 4190.774 | 2974.4743
0.19167 | 3898.5997 | 249.774 | 150.2365 | 115.5815 | 33.0156 | 11.6078 | 31.0193 | 192.0235 | 0.04192 | 3.0144 | 3.026 | 413.159 | 169.5807 | 14.3712 | 14.297 |  | 4173.2982 | 2981.7802
0.2 | 3899.6618 | 250.221 | 151.315 | 115.0042 | 33.4709 | 11.6171 | 31.3183 | 190.5712 | 0.04144 | 3.0117 | 3.026 | 413.1032 | 169.5855 | 14.3592 | 14.3008 |  | 4063.7511 | 2934.6977
0.20833 | 3899.6148 | 249.8707 | 152.1436 | 114.5923 | 33.3281 | 11.6622 | 31.2276 | 193.8423 | 0.06229 | 3.0062 | 3.0133 | 413.1032 | 169.908 | 14.3717 | 14.2997 |  | 4118.6055 | 3025.6157
0.21667 | 3899.117 | 249.9915 | 152.682 | 114.8689 | 33.1652 | 11.698 | 31.325 | 196.5213 | 0.05175 | 3.0031 | 3.0234 | 414.1914 | 170.0597 | 14.3712 | 14.2932 |  | 4053.5569 | 2990.872
0.225 | 3897.1342 | 249.8465 | 152.5913 | 115.5284 | 33.2693 | 11.7099 | 31.325 | 190.0636 | 0.03443 | 2.9949 | 3.0007 | 413.8566 | 169.801 | 14.363 | 14.2965 |  | 4087.3757 | 2959.2131
0.23333 | 3897.7005 | 250.1848 | 153.7814 | 115.1638 | 33.3869 | 11.7219 | 31.3384 | 189.9931 | 0.04821 | 3.0135 | 3.0007 | 414.024 | 168.7592 | 14.3685 | 14.3008 |  | 4128.6379 | 2943.1401
0.24167 | 3901.3041 | 250.1969 | 153.6061 | 114.463 | 33.5498 | 11.7278 | 30.668 | 187.0181 | 0.05702 | 3.0168 | 3.0032 | 413.6613 | 169.7781 | 14.381 | 14.297 |  | 4081.7123 | 2980.8061
0.25 | 3901.4492 | 250.0881 | 152.7332 | 114.875 | 33.5363 | 11.7391 | 29.6637 | 191.2057 | 0.04402 | 3.0065 | 3.0058 | 412.6289 | 170.5119 | 14.3772 | 14.2965 |  | 4086.5666 | 2914.7283
0.25833 | 3897.415 | 250.4505 | 150.4696 | 115.305 | 33.6992 | 11.7517 | 29.1483 | 188.4139 | 0.05043 | 2.9979 | 3.0083 | 411.0105 | 170.7332 | 14.3755 | 14.297 |  | 4200.8064 | 2965.8696
0.26667 | 3897.8818 | 250.1485 | 151.8727 | 115.4417 | 33.8502 | 11.759 | 28.6207 | 191.9953 | 0.06721 | 3.0059 | 3.0184 | 410.6198 | 169.6231 | 14.3706 | 14.2981 |  | 4091.9065 | 2952.719
0.275 | 3900.4845 | 250.076 | 150.7831 | 114.9236 | 33.7982 | 11.7577 | 28.15 | 187.5539 | 0.04623 | 2.9979 | 3.0234 | 410.1734 | 169.6329 | 14.3739 | 14.303 |  | 4182.0361 | 3022.8556
0.28333 | 3899.0673 | 249.7619 | 150.6644 | 114.6591 | 33.7143 | 11.751 | 28.0657 | 189.8944 | 0.04719 | 3.005 | 2.9324 | 410.7594 | 169.4915 | 14.3788 | 14.2937 |  | 4162.9422 | 2885.18
0.29167 | 3901.0905 | 250.2814 | 150.852 | 114.7594 | 34.0852 | 11.759 | 28.3862 | 188.9638 | 0.04557 | 3.0171 | 3.0336 | 410.4803 | 169.8585 | 14.3717 | 14.303 |  | 4089.8029 | 3034.058
0.3 | 3900.0807 | 249.8707 | 150.3698 | 115.0604 | 33.9493 | 11.7663 | 27.5169 | 191.5441 | 0.06121 | 3.0086 | 3.0234 | 411.2337 | 170.757 | 14.3826 | 14.3089 |  | 4110.8385 | 2971.3896
0.30833 | 3900.5138 | 249.8948 | 150.5516 | 115.3901 | 33.8972 | 11.7305 | 27.2026 | 191.4313 | 0.06175 | 3.0193 | 3.0058 | 412.015 | 169.7942 | 14.3831 | 14.2937 |  | 4046.4371 | 2949.4719
0.31667 | 3901.7757 | 249.9069 | 149.6147 | 114.9373 | 33.9694 | 11.7106 | 27.4848 | 186.5528 | 0.05564 | 3.0242 | 2.9982 | 412.6289 | 170.3754 | 14.3837 | 14.3106 |  | 4091.7446 | 2982.2673
0.325 | 3899.3506 | 249.8827 | 148.6197 | 114.5192 | 34.0802 | 11.7298 | 27.858 | 187.9486 | 0.05354 | 3.0043 | 2.9805 | 412.6289 | 170.2081 | 14.3734 | 14.3057 |  | 4084.9485 | 3001.1003
0.33333 | 3901.8815 | 250.064 | 148.1248 | 114.9023 | 33.8788 | 11.7185 | 27.6554 | 192.5452 | 0.04881 | 2.9857 | 3.0007 | 412.8242 | 170.4604 | 14.3831 | 14.3079 |  | 4164.884 | 2937.2954
0.34167 | 3899.2321 | 250.1485 | 150.5472 | 115.1501 | 34.2043 | 11.7179 | 27.4595 | 193.7577 | 0.04839 | 3.0095 | 3.0234 | 412.9916 | 169.6524 | 14.3701 | 14.3073 |  | 4036.7284 | 2945.9001
0.35 | 3901.2692 | 249.4116 | 150.5135 | 115.2093 | 34.0097 | 11.7192 | 28.3104 | 191.0788 | 0.04965 | 3.0068 | 3.0234 | 413.3544 | 170.2876 | 14.3701 | 14.2986 |  | 4133.4923 | 2939.8931
0.35833 | 3901.6521 | 249.5445 | 150.685 | 115.2459 | 34.0501 | 11.7192 | 27.8278 | 197.5364 | 0.03677 | 2.9985 | 2.9855 | 414.303 | 169.8821 | 14.375 | 14.3046 |  | 4080.0941 | 2889.8882
0.36667 | 3898.0441 | 249.629 | 150.0253 | 115.0331 | 34.0752 | 11.7172 | 27.853 | 194.3781 | 0.04132 | 3.0059 | 2.9653 | 413.9403 | 169.9579 | 14.3755 | 14.303 |  | 4021.6798 | 2898.1682
0.375 | 3899.3551 | 249.7619 | 150.8095 | 114.9039 | 34.0366 | 11.7265 | 27.3954 | 193.3347 | 0.04833 | 2.9976 | 3.0159 | 414.7774 | 169.1168 | 14.3717 | 14.3019 |  | 4112.7803 | 2912.9424
0.38333 | 3899.7733 | 249.7982 | 148.7181 | 114.8568 | 34.1927 | 11.7471 | 27.9189 | 193.6872 | 0.05462 | 2.9946 | 3.0184 | 415.0843 | 169.3541 | 14.3755 | 14.2986 |  | 4060.6766 | 2957.5896
0.39167 | 3902.2301 | 250.511 | 150.1339 | 114.9571 | 33.9913 | 11.7258 | 27.7163 | 193.6167 | 0.04983 | 2.9958 | 2.9982 | 414.1356 | 169.8604 | 14.3734 | 14.3013 |  | 4096.9227 | 2839.8834
0.4 | 3899.1873 | 250.4989 | 150.8213 | 115.2459 | 34.0501 | 11.7464 | 28.3509 | 193.4616 | 0.06385 | 3.0114 | 3.0108 | 414.7216 | 170.1928 | 14.3766 | 14.31 |  | 4093.0392 | 2923.4954
0.40833 | 3901.6337 | 250.3418 | 149.4476 | 115.4708 | 34.0905 | 11.7358 | 27.8684 | 195.8163 | 0.06133 | 3.0229 | 2.9982 | 414.0519 | 170.6271 | 14.3864 | 14.3057 |  | 4144.4956 | 2994.2814
0.41667 | 3900.4311 | 250.7405 | 149.1966 | 115.1638 | 34.0635 | 11.7212 | 28.2599 | 200.2718 | 0.05612 | 3.0114 | 3.0133 | 414.1635 | 168.6954 | 14.3782 | 14.3062 |  | 4200.1591 | 2929.5024
0.425 | 3900.7258 | 250.2935 | 150.43 | 114.6988 | 34.0183 | 11.7152 | 28.5804 | 189.6829 | 0.0548 | 2.9821 | 2.9855 | 414.1635 | 169.7959 | 14.3706 | 14.3068 |  | 4126.3725 | 2977.3967
0.43333 | 3900.0727 | 250.1969 | 149.4358 | 114.6106 | 33.973 | 11.7059 | 28.5871 | 202.6123 | 0.05348 | 3.0095 | 2.9754 | 414.4426 | 170.3036 | 14.3744 | 14.3068 |  | 4088.023 | 2853.034
0.44167 | 3901.0566 | 250.0519 | 150.1472 | 115.0652 | 34.0587 | 11.69 | 28.6209 | 194.787 | 0.04204 | 2.9973 | 3.0058 | 415.2239 | 171.2227 | 14.381 | 14.3117 |  | 4011.971 | 2928.6907
0.45 | 3900.6273 | 249.6049 | 150.2146 | 115.4176 | 33.7716 | 11.7086 | 29.2731 | 194.6883 | 0.04647 | 3.0083 | 3.0058 | 415.6145 | 170.8481 | 14.3804 | 14.3046 |  | 3957.2784 | 2899.4671
0.45833 | 3898.731 | 249.9673 | 150.4931 | 115.0469 | 33.9344 | 11.7464 | 29.5409 | 195.492 | 0.05894 | 2.9909 | 3.0007 | 415.6424 | 169.4585 | 14.3717 | 14.2981 |  | 3980.094 | 2936.8083
0.46667 | 3898.9045 | 250.0156 | 147.7297 | 114.9649 | 34.1559 | 11.7457 | 29.6589 | 200.4128 | 0.07038 | 2.9857 | 2.9881 | 415.9214 | 169.3074 | 14.375 | 14.3041 |  | 4055.0132 | 2902.5518
0.475 | 3899.8098 | 250.1606 | 147.6268 | 114.6228 | 34.0905 | 11.7033 | 29.9584 | 195.351 | 0.05864 | 3.0089 | 3.0159 | 414.4426 | 169.6377 | 14.382 | 14.3068 |  | 4212.2951 | 3003.6979
0.48333 | 3900.2145 | 250.0398 | 148.9193 | 114.7825 | 34.0067 | 11.6502 | 30.8649 | 192.7989 | 0.04899 | 3.0211 | 3.0184 | 414.9169 | 170.5144 | 14.3739 | 14.3019 |  | 4126.858 | 2868.7823
0.49167 | 3901.8007 | 250.0398 | 148.1177 | 114.895 | 34.0269 | 11.6118 | 31.1456 | 193.1655 | 0.04186 | 3.0074 | 3.0234 | 414.3309 | 170.4023 | 14.3663 | 14.3062 |  | 4050.3206 | 2949.4719
0.5 | 3902.9649 | 250.1969 | 149.0954 | 115.2004 | 33.8439 | 11.5839 | 31.3789 | 193.3347 | 0.05432 | 3.0034 | 3.0108 | 413.4939 | 171.1147 | 14.381 | 14.3127 |  | 4096.2754 | 2956.1284
0.50833 | 3898.2486 | 250.2089 | 150.0622 | 115.5422 | 33.7533 | 11.5614 | 31.6526 | 191.2621 | 0.04905 | 2.9922 | 3.0032 | 413.8566 | 169.5684 | 14.3831 | 14.3051 |  | 4227.02 | 2924.3071
0.51667 | 3899.5255 | 249.9552 | 149.5342 | 114.854 | 33.9296 | 11.5541 | 31.4647 | 192.4746 | 0.05528 | 3.0016 | 2.9906 | 413.3544 | 170.3919 | 14.382 | 14.3019 |  | 4223.9456 | 2937.2954
0.525 | 3900.9341 | 249.8223 | 151.8569 | 114.7659 | 33.9883 | 11.5216 | 31.3673 | 192.9963 | 0.0427 | 3.0016 | 2.9956 | 413.8008 | 170.009 | 14.3772 | 14.3106 |  | 4131.2269 | 2967.4931
0.53333 | 3900.0406 | 250.4022 | 151.5451 | 114.8191 | 33.891 | 11.507 | 31.1137 | 193.7013 | 0.04773 | 3.0104 | 3.0083 | 414.024 | 169.8163 | 14.3837 | 14.303 |  | 4211.1624 | 2942.9778
0.54167 | 3897.3432 | 250.221 | 150.9212 | 115.5849 | 33.7484 | 11.4944 | 30.8668 | 197.339 | 0.05492 | 3.0147 | 3.0007 | 413.9124 | 170.7356 | 14.3755 | 14.3079 |  | 4021.0325 | 2882.907
0.55 | 3899.7574 | 250.1606 | 150.7454 | 115.3085 | 33.6511 | 11.4897 | 30.2481 | 195.1395 | 0.04294 | 3.0272 | 2.9982 | 413.6892 | 169.5574 | 14.3772 | 14.3122 |  | 4095.6282 | 2905.1494
0.55833 | 3898.5846 | 250.064 | 151.8644 | 114.8208 | 33.7368 | 11.4552 | 30.0733 | 196.3662 | 0.06205 | 3.0071 | 3.0234 | 413.1869 | 169.9069 | 14.3717 | 14.3127 |  | 4055.6604 | 2901.74
0.56667 | 3898.2725 | 250.1364 | 151.1953 | 114.5031 | 34.0625 | 11.4261 | 29.7738 | 193.1232 | 0.06229 | 2.997 | 2.9982 | 412.6289 | 170.0832 | 14.3777 | 14.3127 |  | 4254.3664 | 2863.7493
0.575 | 3901.9979 | 250.0881 | 149.8836 | 115.2631 | 33.8612 | 11.4347 | 29.3107 | 194.9562 | 0.06265 | 2.9931 | 3.0058 | 413.0753 | 170.6285 | 14.3744 | 14.3068 |  | 4127.5052 | 3029.3498
0.58333 | 3900.2612 | 250.1848 | 148.6951 | 115.4454 | 33.8544 | 11.4314 | 28.9906 | 193.4052 | 0.05492 | 2.9833 | 2.9855 | 413.2985 | 170.1298 | 14.3804 | 14.3008 |  | 4102.5861 | 2940.3801
0.59167 | 3899.9142 | 250.1848 | 149.4744 | 114.9334 | 33.7571 | 11.43 | 29.7805 | 199.4258 | 0.0696 | 3.0251 | 3.0058 | 412.88 | 169.4878 | 14.3712 | 14.3106 |  | 4361.1627 | 2907.0977
0.6 | 3900.7032 | 250.4143 | 149.5494 | 114.587 | 33.7388 | 11.4194 | 28.7177 | 195.9996 | 0.04432 | 2.9973 | 3.0058 | 411.8476 | 168.9421 | 14.3777 | 14.2997 |  | 4247.4084 | 2993.145
0.60833 | 3900.2786 | 249.9915 | 148.5821 | 115.093 | 33.9334 | 11.4214 | 28.9132 | 196.7469 | 0.03125 | 2.9961 | 3.0083 | 412.601 | 170.8986 | 14.3815 | 14.3138 |  | 4212.6187 | 2947.1989
0.61667 | 3897.8504 | 249.9794 | 149.0431 | 115.4759 | 33.7841 | 11.4035 | 28.6587 | 202.2034 | 0.06409 | 3.0059 | 2.9931 | 412.9079 | 170.3445 | 14.3799 | 14.31 |  | 4232.198 | 2925.9307
0.625 | 3899.8061 | 249.6653 | 149.2428 | 115.2117 | 33.7003 | 11.4393 | 28.7835 | 192.1504 | 0.07032 | 3.0077 | 3.0083 | 413.4939 | 170.4673 | 14.381 | 14.3095 |  | 4059.5439 | 3003.0485
0.63333 | 3901.314 | 249.9794 | 148.8038 | 114.6629 | 33.8226 | 11.4566 | 29.2721 | 197.5646 | 0.03874 | 2.9909 | 2.9805 | 413.4939 | 169.4313 | 14.3701 | 14.3057 |  | 4067.6346 | 2914.2412
0.64167 | 3899.9174 | 249.7257 | 149.0153 | 114.222 | 33.8044 | 11.4347 | 29.7757 | 193.8846 | 0.04575 | 3.0037 | 3.0058 | 412.9358 | 170.1382 | 14.3772 | 14.3117 |  | 4063.1038 | 2892.1611
0.65 | 3900.5762 | 250.064 | 148.8451 | 115.271 | 33.9219 | 11.4347 | 29.5283 | 193.9269 | 0.04 | 2.9949 | 2.9779 | 412.9079 | 170.4146 | 14.3717 | 14.3068 |  | 4039.9646 | 2927.8789
0.65833 | 3900.5377 | 250.0881 | 148.4928 | 115.3303 | 33.9355 | 11.43 | 29.5941 | 195.9291 | 0.04545 | 3.0001 | 2.9982 | 413.4101 | 170.622 | 14.3755 | 14.3127 |  | 4144.0101 | 2930.1518
0.66667 | 3899.8978 | 250.1485 | 148.6117 | 115.1236 | 33.655 | 11.3863 | 30.7732 | 193.4475 | 0.04791 | 3.0168 | 2.9982 | 413.9961 | 169.4927 | 14.3712 | 14.3166 |  | 4099.5117 | 3027.8886
0.675 | 3899.2453 | 250.064 | 148.942 | 114.7118 | 34.0327 | 11.3664 | 31.3596 | 191.7415 | 0.04617 | 3.0242 | 3.0058 | 413.4939 | 168.9335 | 14.3744 | 14.3176 |  | 4162.9422 | 2982.9167
0.68333 | 3901.6309 | 249.8948 | 148.8392 | 114.6524 | 34.2272 | 11.3611 | 31.3461 | 195.5343 | 0.03629 | 2.99 | 2.9982 | 413.0753 | 169.8466 | 14.3799 | 14.3073 |  | 4037.052 | 2851.5728
0.69167 | 3900.924 | 249.9915 | 149.1695 | 115.23 | 34.1367 | 11.3816 | 31.6719 | 194.5332 | 0.03167 | 3.0001 | 2.9881 | 413.3822 | 170.2085 | 14.3734 | 14.3062 |  | 4026.8578 | 2910.5071
0.7 | 3900.3601 | 249.8223 | 149.215 | 115.3713 | 34.1367 | 11.4181 | 31.776 | 194.9421 | 0.03599 | 3.0205 | 3.0133 | 412.3219 | 170.5049 | 14.3782 | 14.3155 |  | 4203.2335 | 3058.2487
0.70833 | 3901.1593 | 249.3874 | 149.2546 | 114.7528 | 34.182 | 11.4427 | 31.7172 | 197.1276 | 0.03874 | 3.0043 | 2.9956 | 412.1266 | 169.8601 | 14.3772 | 14.3051 |  | 4136.7285 | 2898.1682
0.71667 | 3898.5172 | 249.3753 | 149.1299 | 114.7179 | 34.4035 | 11.4871 | 31.7307 | 196.0842 | 0.05025 | 2.9964 | 2.9653 | 412.7963 | 169.578 | 14.3701 | 14.3084 |  | 4148.0554 | 2840.0457
0.725 | 3899.8302 | 249.5324 | 149.3178 | 114.724 | 34.2023 | 11.4785 | 31.1649 | 194.4063 | 0.04509 | 3.0019 | 3.0083 | 412.601 | 170.6652 | 14.375 | 14.3187 |  | 4081.8741 | 2916.8389
0.73333 | 3898.2575 | 249.7257 | 149.5393 | 115.3774 | 34.2995 | 11.4685 | 31.0019 | 196.0983 | 0.06127 | 3.0126 | 2.9956 | 412.9916 | 170.8465 | 14.375 | 14.3187 |  | 4060.1912 | 2965.2202
0.74167 | 3899.553 | 249.7257 | 149.4601 | 115.4368 | 34.365 | 11.4811 | 30.8071 | 196.7046 | 0.0548 | 2.9894 | 3.0058 | 412.1824 | 170.3915 | 14.3734 | 14.3149 |  | 4107.4405 | 2949.7966
0.75 | 3899.8115 | 249.472 | 149.466 | 114.8305 | 34.3718 | 11.4904 | 29.8232 | 204.2197 | 0.04827 | 2.9922 | 3.0058 | 411.9592 | 169.4963 | 14.3831 | 14.3057 |  | 4184.6251 | 2856.2811
0.75833 | 3902.1837 | 249.6411 | 149.3869 | 114.7485 | 34.4892 | 11.5063 | 30.4626 | 200.159 | 0.04258 | 2.9934 | 2.9779 | 411.3174 | 169.6344 | 14.3826 | 14.3111 |  | 4204.2044 | 2930.4765
0.76667 | 3899.2128 | 249.8707 | 149.4206 | 114.7363 | 34.3718 | 11.5242 | 29.8754 | 196.8174 | 0.04551 | 2.9985 | 3.0058 | 411.5127 | 170.469 | 14.3739 | 14.3193 |  | 4028.9614 | 2878.0364
0.775 | 3900.6878 | 250.0519 | 149.2841 | 115.3016 | 34.7356 | 11.5315 | 30.0319 | 201.2306 | 0.03545 | 3.0025 | 2.9956 | 411.4011 | 170.4385 | 14.3788 | 14.3117 |  | 4118.9292 | 2900.1165
0.78333 | 3900.0108 | 249.774 | 148.841 | 115.3609 | 34.4373 | 11.5421 | 29.5758 | 200.9768 | 0.04402 | 3.0001 | 3.0007 | 411.4848 | 170.2439 | 14.3777 | 14.316 |  | 4164.2367 | 2849.2999
0.79167 | 3899.5068 | 249.8465 | 148.8587 | 115.0025 | 34.4575 | 11.5587 | 29.7005 | 199.5104 | 0.05918 | 2.9922 | 3.0007 | 412.0429 | 169.6056 | 14.3804 | 14.3068 |  | 4009.0584 | 2829.6551
0.8 | 3902.2386 | 249.9432 | 149.2404 | 114.691 | 34.3738 | 11.558 | 29.8774 | 198.0581 | 0.05528 | 3.0159 | 3.0159 | 413.6613 | 169.5088 | 14.3826 | 14.3057 |  | 4123.4599 | 2871.0552
0.80833 | 3902.064 | 250.064 | 148.5064 | 114.8734 | 34.3671 | 11.562 | 30.2358 | 200.3846 | 0.04467 | 2.9973 | 3.0133 | 412.6847 | 170.9475 | 14.3701 | 14.3133 |  | 4141.9066 | 2861.4764
0.81667 | 3900.9397 | 250.0519 | 148.5183 | 115.3096 | 34.2766 | 11.5819 | 30.145 | 199.6796 | 0.05678 | 3.0089 | 3.0032 | 413.2427 | 170.2632 | 14.3723 | 14.3051 |  | 4084.9485 | 2982.592
0.825 | 3900.4498 | 249.9311 | 148.4213 | 115.2564 | 34.2179 | 11.5959 | 29.4077 | 200.4974 | 0.05948 | 3.0092 | 3.0133 | 413.1032 | 170.6884 | 14.3826 | 14.3089 |  | 4210.1915 | 2864.8858
0.83333 | 3900.2322 | 249.919 | 148.4846 | 114.945 | 34.4461 | 11.6211 | 29.5847 | 197.5364 | 0.06882 | 2.9922 | 2.9956 | 413.1869 | 169.6526 | 14.3793 | 14.3127 |  | 4089.4793 | 2976.7473
0.84167 | 3901.6148 | 249.629 | 148.445 | 114.6684 | 34.4529 | 11.6423 | 29.2782 | 199.1579 | 0.07176 | 3.0013 | 2.9931 | 413.4101 | 169.5454 | 14.3815 | 14.3106 |  | 4000.3205 | 2857.0928
0.85 | 3902.0696 | 250.3781 | 148.3936 | 114.4266 | 34.3421 | 11.6257 | 30.0021 | 202.1047 | 0.06451 | 3.0101 | 3.0058 | 412.7405 | 170.4183 | 14.3772 | 14.31 |  | 4141.5829 | 2904.0129
0.85833 | 3898.497 | 250.0881 | 148.2114 | 115.2276 | 34.3421 | 11.6184 | 29.7412 | 198.8618 | 0.03922 | 2.9982 | 3.0159 | 413.0195 | 170.1951 | 14.3842 | 14.31 |  | 4114.0748 | 2877.2246
0.86667 | 3901.0147 | 249.9673 | 148.1263 | 115.4692 | 34.5049 | 11.6104 | 29.5392 | 197.9735 | 0.05121 | 3.0171 | 3.0007 | 413.1311 | 169.4687 | 14.3837 | 14.3111 |  | 4120.8709 | 2899.3047
0.875 | 3899.7928 | 249.774 | 147.756 | 114.8508 | 34.5501 | 11.635 | 29.6369 | 200.0462 | 0.05067 | 3.0107 | 2.9805 | 413.159 | 169.8353 | 14.3869 | 14.3046 |  | 4122.0036 | 2838.4222
0.88333 | 3902.7589 | 249.8102 | 148.1381 | 114.7278 | 34.7782 | 11.6847 | 29.866 | 198.0722 | 0.05288 | 3.0001 | 2.9527 | 413.4381 | 169.1112 | 14.3858 | 14.3089 |  | 4089.9647 | 2889.5635
0.89167 | 3900.7108 | 249.9311 | 147.8193 | 114.6807 | 34.4664 | 11.7172 | 29.9181 | 196.2111 | 0.05276 | 3.0025 | 3.0007 | 413.9682 | 170.359 | 14.3869 | 14.3127 |  | 4083.8158 | 2853.8457
0.9 | 3900.1397 | 249.9673 | 148.0056 | 115.156 | 34.3671 | 11.7066 | 29.7141 | 201.5831 | 0.04479 | 3.0141 | 2.9754 | 413.6613 | 170.6354 | 14.3701 | 14.3138 |  | 4037.861 | 2915.3777
0.90833 | 3898.6488 | 250.1485 | 147.5679 | 115.457 | 34.5433 | 11.6987 | 29.7866 | 201.9214 | 0.03341 | 2.9985 | 3.0058 | 413.4939 | 170.3039 | 14.382 | 14.3127 |  | 4021.1944 | 2902.2271
0.91667 | 3900.4882 | 250.4989 | 147.6708 | 115.0925 | 34.6088 | 11.6741 | 29.6437 | 197.2262 | 0.03347 | 2.9812 | 2.9931 | 413.0753 | 170.1166 | 14.3739 | 14.3111 |  | 4071.3563 | 2917.4883
0.925 | 3902.0601 | 250.2573 | 147.5223 | 114.7975 | 34.4394 | 11.6947 | 29.7344 | 200.0885 | 0.03521 | 3.0001 | 3.0108 | 412.6847 | 169.3546 | 14.3815 | 14.3013 |  | 4120.8709 | 2896.5447
0.93333 | 3899.9462 | 250.2452 | 147.0269 | 114.6623 | 34.2902 | 11.69 | 29.7934 | 200.3 | 0.04402 | 3.0007 | 2.9982 | 412.5452 | 169.8841 | 14.3788 | 14.3062 |  | 4144.8192 | 2827.7069
0.94167 | 3901.5644 | 250.5955 | 147.2945 | 115.2215 | 34.8031 | 11.6608 | 30.0997 | 198.0017 | 0.0439 | 3.0056 | 3.0007 | 413.5218 | 170.5786 | 14.3657 | 14.31 |  | 4161.0004 | 2914.7283
0.95 | 3899.5273 | 250.2814 | 146.7872 | 115.3567 | 34.4846 | 11.623 | 29.3623 | 200.5115 | 0.03419 | 2.9958 | 2.9931 | 413.7729 | 169.5412 | 14.3815 | 14.3133 |  | 4140.4502 | 2892.8106
0.95833 | 3900.7655 | 250.4989 | 145.8352 | 114.9389 | 34.5953 | 11.6177 | 29.9432 | 197.4519 | 0.0584 | 3.0062 | 2.9805 | 413.4939 | 169.606 | 14.3706 | 14.3095 |  | 4115.0457 | 2861.314
0.96667 | 3899.5541 | 249.9794 | 145.8014 | 114.6684 | 34.7647 | 11.631 | 30.1654 | 198.8336 | 0.05282 | 3.0001 | 2.9881 | 413.4939 | 169.8201 | 14.3728 | 14.3133 |  | 4089.8029 | 2950.446
0.975 | 3901.2841 | 250.3177 | 145.6805 | 114.5906 | 34.3151 | 11.6662 | 29.7663 | 200.159 | 0.06235 | 2.9848 | 3.0058 | 413.7729 | 169.9233 | 14.3739 | 14.3117 |  | 4146.5991 | 2803.1915
0.98333 | 3901.1004 | 250.1364 | 146.359 | 115.3383 | 34.4643 | 11.6774 | 29.4985 | 199.8347 | 0.0379 | 2.9998 | 3.0007 | 413.745 | 170.5224 | 14.3772 | 14.3106 |  | 4139.803 | 2858.2293
0.99167 | 3900.7148 | 250.3056 | 146.5136 | 115.498 | 34.4326 | 11.7185 | 29.6755 | 202.0906 | 0.04611 | 3.0034 | 3.0209 | 412.8242 | 170.1367 | 14.375 | 14.3171 |  | 4097.2463 | 2847.0269
1 | 3902.6524 | 249.9794 | 146.4123 | 115.158 | 34.5252 | 11.7464 | 29.5074 | 199.9616 | 0.04707 | 3.0086 | 3.0032 | 413.7171 | 170.1321 | 14.3744 | 14.31 |  | 4159.5441 | 2906.1235
1.0083 | 3900.2033 | 250.2331 | 146.5314 | 114.8098 | 34.4529 | 11.7351 | 30.5303 | 198.7208 | 0.07242 | 3.0031 | 2.9982 | 413.466 | 169.232 | 14.3804 | 14.3117 |  | 4237.2142 | 2845.5657
1.0167 | 3897.6794 | 250.2573 | 146.4401 | 114.3384 | 34.5049 | 11.6993 | 30.2697 | 198.2837 | 0.05438 | 2.9784 | 2.9931 | 413.6055 | 169.7872 | 14.3706 | 14.3155 |  | 4168.1202 | 2855.3069
1.025 | 3897.5213 | 250.064 | 145.9324 | 115.1334 | 34.4981 | 11.6622 | 30.0543 | 203.0776 | 0.03976 | 2.9903 | 3.0159 | 413.2148 | 170.0931 | 14.3739 | 14.3144 |  | 4083.654 | 2948.1731
1.0333 | 3902.0436 | 250.1364 | 146.1268 | 115.287 | 34.4077 | 11.6509 | 30.4329 | 200.6948 | 0.03718 | 2.9674 | 3.0007 | 412.3219 | 170.0142 | 14.3739 | 14.3166 |  | 4167.3111 | 2860.9893
1.0417 | 3901.8959 | 249.9552 | 143.9068 | 115.3525 | 34.428 | 11.6675 | 29.9839 | 199.6796 | 0.05408 | 2.9985 | 3.0032 | 412.6568 | 169.2926 | 14.369 | 14.3106 |  | 4124.7544 | 2864.3987
1.05 | 3898.4871 | 250.064 | 143.4377 | 114.7278 | 34.4144 | 11.6695 | 29.9703 | 199.3694 | 0.06625 | 2.9958 | 3.0133 | 413.5776 | 169.0449 | 14.3614 | 14.3079 |  | 4071.0326 | 2817.1539
1.0583 | 3900.7475 | 250.1485 | 142.2597 | 114.4573 | 34.428 | 11.6748 | 30.5575 | 196.7751 | 0.04893 | 3.0056 | 3.0032 | 413.2985 | 169.9438 | 14.3663 | 14.3187 |  | 4048.7025 | 2857.2552
1.0667 | 3898.2661 | 250.2814 | 141.6703 | 114.8404 | 34.4347 | 11.6588 | 29.9907 | 199.4963 | 0.05882 | 3.0092 | 3.0083 | 413.5776 | 170.5338 | 14.3695 | 14.3106 |  | 4126.5344 | 2867.9705
1.075 | 3901.8494 | 250.1727 | 141.4352 | 115.3525 | 34.324 | 11.6635 | 30.3489 | 201.428 | 0.06451 | 2.9882 | 2.9931 | 413.2706 | 170.0615 | 14.3695 | 14.3182 |  | 4194.172 | 2935.1848
1.0833 | 3901.3069 | 249.9673 | 141.722 | 115.3647 | 34.3375 | 11.6628 | 29.7366 | 200.9486 | 0.06121 | 3.0034 | 3.0032 | 412.5452 | 170.4541 | 14.3826 | 14.3089 |  | 4068.7672 | 2859.5281
1.0917 | 3899.8928 | 250.1606 | 141.6982 | 115.0105 | 34.4664 | 11.6476 | 30.1789 | 201.005 | 0.04737 | 2.9839 | 2.9931 | 412.6289 | 169.9063 | 14.3685 | 14.3149 |  | 3982.683 | 2861.1516
1.1 | 3898.7084 | 250.4022 | 141.6304 | 114.5638 | 34.2855 | 11.625 | 30.2582 | 196.8033 | 0.0421 | 2.9824 | 2.9602 | 412.5173 | 170.4003 | 14.3701 | 14.3166 |  | 4099.5117 | 2866.834
1.1083 | 3899.7467 | 249.8102 | 141.3096 | 114.6581 | 34.2335 | 11.6031 | 30.571 | 200.2859 | 0.0545 | 2.9918 | 2.9881 | 413.0195 | 170.2673 | 14.3652 | 14.3127 |  | 4208.897 | 2846.0528
1.1167 | 3902.141 | 249.4116 | 140.903 | 115.2767 | 34.1883 | 11.6038 | 30.1086 | 200.9627 | 0.04066 | 3.0004 | 3.0159 | 412.1545 | 170.8107 | 14.3712 | 14.31 |  | 4028.7995 | 2830.1422
1.125 | 3900.9596 | 249.0975 | 141.0167 | 115.2051 | 34.5771 | 11.6184 | 29.9771 | 198.0158 | 0.0409 | 2.9998 | 3.0133 | 412.6289 | 169.9934 | 14.3744 | 14.3138 |  | 4137.5376 | 2890.0506
1.1333 | 3898.2353 | 249.4116 | 141.1322 | 114.9469 | 34.3963 | 11.6118 | 30.2129 | 195.6471 | 0.01238 | 3.0238 | 3.0058 | 413.2427 | 169.9928 | 14.3766 | 14.3062 |  | 3977.505 | 2873.3282
1.1417 | 3900.0735 | 249.3632 | 139.9118 | 114.7297 | 34.5725 | 11.5952 | 30.3375 | 198.0299 | 0.00537 | 3.0031 | 3.0058 | 412.5731 | 169.0267 | 14.3739 | 14.316 |  | 4185.7578 | 2916.0271
1.15 | 3898.3845 | 249.9552 | 140.2949 | 114.8404 | 34.3308 | 11.6025 | 29.8342 | 199.9334 | 0.02454 | 3.0056 | 3.0032 | 413.466 | 169.7609 | 14.3717 | 14.3111 |  | 4104.6897 | 2877.874
1.1583 | 3900.95 | 249.8948 | 140.3008 | 115.035 | 34.2855 | 11.6211 | 30.2582 | 197.5787 | 0.053 | 3.0053 | 2.9855 | 413.0753 | 170.7001 | 14.3701 | 14.3035 |  | 4158.8969 | 2872.6787
1.1667 | 3900.7586 | 249.919 | 140.5302 | 115.1763 | 34.4415 | 11.6469 | 30.3625 | 202.711 | 0.04503 | 3.0031 | 2.9906 | 412.4894 | 170.283 | 14.3603 | 14.3057 |  | 4077.9906 | 2900.1165
1.175 | 3898.6751 | 249.9432 | 140.0774 | 115.0412 | 34.2403 | 11.6436 | 30.0042 | 201.5549 | 0.0427 | 2.9979 | 2.9855 | 413.6892 | 169.4155 | 14.3712 | 14.3111 |  | 4025.7251 | 2835.8245
1.1833 | 3899.947 | 249.774 | 140.2449 | 114.742 | 34.3262 | 11.6549 | 30.2468 | 199.0874 | 0.04731 | 2.9937 | 2.983 | 413.2706 | 169.3915 | 14.3652 | 14.3106 |  | 4107.2787 | 2832.7398
1.1917 | 3899.3375 | 249.7982 | 140.1173 | 114.611 | 34.4415 | 11.6622 | 30.1018 | 199.3976 | 0.03221 | 3.0004 | 3.0083 | 413.8566 | 170.1325 | 14.3766 | 14.3149 |  | 3912.2945 | 2914.2412
1.2 | 3899.9983 | 249.8223 | 140.2151 | 115.0883 | 34.5522 | 11.6509 | 30.5257 | 198.185 | 0.05636 | 2.9854 | 2.9805 | 412.4894 | 170.2877 | 14.3734 | 14.3127 |  | 4143.0392 | 2802.5421
1.2083 | 3899.664 | 249.8948 | 139.7961 | 115.506 | 34.4935 | 11.6675 | 30.1018 | 198.9746 | 0.06301 | 3.0114 | 2.9805 | 411.9592 | 170.6049 | 14.3772 | 14.3144 |  | 4105.8223 | 2878.1988
1.2167 | 3900.1484 | 250.064 | 140.0655 | 115.3115 | 34.4347 | 11.6436 | 29.782 | 199.4822 | 0.04378 | 2.9742 | 3.0285 | 412.5731 | 170.2572 | 14.3799 | 14.3138 |  | 4080.256 | 2856.4434
1.225 | 3901.3224 | 250.1969 | 139.7961 | 114.8466 | 34.3375 | 11.5978 | 30.1018 | 197.4941 | 0.06097 | 2.9815 | 2.9628 | 413.5218 | 170.1418 | 14.3755 | 14.3176 |  | 4089.6411 | 2876.2505
1.2333 | 3900.1104 | 250.3418 | 140.5302 | 114.6581 | 34.4935 | 11.5826 | 29.8409 | 198.4811 | 0.05306 | 3.0135 | 3.0133 | 412.7405 | 169.9227 | 14.3837 | 14.3127 |  | 4098.7026 | 2900.1165
1.2417 | 3899.2889 | 250.5351 | 139.5546 | 115.1641 | 34.5319 | 11.5713 | 30.1404 | 199.4822 | 0.05103 | 3.0193 | 3.0159 | 412.0987 | 170.1443 | 14.3701 | 14.3095 |  | 4123.1363 | 2863.9117
1.25 | 3900.6518 | 250.2693 | 139.6005 | 115.4938 | 34.324 | 11.5952 | 29.9317 | 200.7794 | 0.05636 | 3.0068 | 2.9956 | 413.3544 | 170.5058 | 14.3761 | 14.3084 |  | 4065.2074 | 2849.6246
1.2583 | 3901.0427 | 250.4264 | 139.5147 | 115.2173 | 34.2788 | 11.5912 | 29.8863 | 198.4388 | 0.10765 | 3.015 | 2.9982 | 413.5218 | 169.7718 | 14.3712 | 14.316 |  | 4080.9032 | 2928.366
1.2667 | 3902.4901 | 250.2452 | 139.3609 | 114.5884 | 34.4166 | 11.5932 | 30.5982 | 200.3564 | 0.0726 | 2.9992 | 2.9729 | 413.6613 | 169.3781 | 14.3674 | 14.3155 |  | 4114.8839 | 2955.479
1.275 | 3900.7566 | 250.6076 | 139.2212 | 114.3507 | 34.1545 | 11.5494 | 30.1789 | 197.8043 | 0.0569 | 3.0111 | 3.0058 | 412.88 | 169.9044 | 14.3679 | 14.3171 |  | 4169.5765 | 2942.3283
1.2833 | 3900.533 | 250.4022 | 139.1354 | 115.1108 | 34.3172 | 11.4897 | 30.4464 | 204.0082 | 0.0442 | 3.0016 | 2.9855 | 412.5452 | 169.3773 | 14.3744 | 14.3057 |  | 4132.6832 | 2874.9517
1.2917 | 3899.8684 | 249.8223 | 139.1694 | 115.5695 | 34.0957 | 11.4732 | 30.3807 | 196.2393 | 0.07062 | 2.9973 | 2.9982 | 413.2706 | 170.5299 | 14.3761 | 14.3089 |  | 4189.9649 | 2831.2786
1.3 | 3900.2476 | 250.1848 | 139.5147 | 115.2173 | 34.4867 | 11.4586 | 29.782 | 196.7187 | 0.04923 | 3.005 | 3.0108 | 412.601 | 169.4357 | 14.3831 | 14.3111 |  | 4165.693 | 2871.5423
1.3083 | 3901.8491 | 250.1606 | 139.4628 | 115.0699 | 34.272 | 11.446 | 29.723 | 199.9193 | 0.053 | 3.0056 | 2.9881 | 413.4939 | 169.3341 | 14.3772 | 14.3127 |  | 4162.9422 | 2857.2552
1.3167 | 3901.1742 | 249.9794 | 139.4568 | 114.4983 | 34.2132 | 11.4639 | 30.1336 | 199.9616 | 0.07224 | 3.0022 | 3.0083 | 414.1077 | 169.6839 | 14.3668 | 14.3149 |  | 4065.2074 | 2843.2928
1.325 | 3900.8866 | 249.5565 | 139.5307 | 115.1396 | 34.1409 | 11.4645 | 29.6437 | 198.9464 | 0.05936 | 3.0111 | 2.983 | 412.7684 | 169.6034 | 14.3717 | 14.3106 |  | 4178.638 | 2921.2224
1.3333 | 3902.6719 | 249.3149 | 139.7442 | 115.4057 | 34.5387 | 11.4261 | 30.095 | 197.7197 | 0.0581 | 2.9976 | 2.9881 | 412.9637 | 170.6575 | 14.3712 | 14.3095 |  | 4290.4506 | 2960.8366
1.3417 | 3899.9779 | 249.5324 | 139.8938 | 115.1354 | 34.4483 | 11.3902 | 30.3172 | 205.0375 | 0.03239 | 2.979 | 2.9906 | 413.1869 | 170.4648 | 14.3657 | 14.3084 |  | 4210.5151 | 2884.5305
1.35 | 3899.5875 | 249.7861 | 139.7162 | 114.9531 | 34.1431 | 11.3471 | 30.1675 | 200.1026 | 0.0397 | 2.9946 | 2.9881 | 413.0753 | 168.0382 | 14.3744 | 14.31 |  | 4052.1006 | 2920.8977
1.3583 | 3901.3748 | 249.8102 | 139.4008 | 114.5351 | 34.0458 | 11.3385 | 30.07 | 199.1297 | 0.03736 | 2.9964 | 2.9906 | 413.8566 | 170.2332 | 14.3717 | 14.316 |  | 4232.3598 | 2984.3779
1.3667 | 3900.99 | 249.629 | 139.5326 | 115.0473 | 34.2471 | 11.3425 | 30.1154 | 198.2273 | 0.03886 | 2.9931 | 3.0234 | 412.9916 | 170.8672 | 14.3608 | 14.3204 |  | 4236.2433 | 2862.1258
1.375 | 3902.6728 | 249.774 | 139.7162 | 115.3299 | 34.2991 | 11.3823 | 29.9067 | 201.5972 | 0.05085 | 2.9961 | 2.9956 | 413.0195 | 169.8386 | 14.3744 | 14.3106 |  | 4091.2592 | 2919.4365
1.3833 | 3898.9628 | 250.0519 | 139.826 | 115.1128 | 34.2674 | 11.3942 | 29.5096 | 202.9084 | 0.04635 | 3.015 | 3.0108 | 413.3264 | 169.2598 | 14.3744 | 14.3111 |  | 4156.6315 | 2870.7305
1.3917 | 3902.377 | 249.919 | 139.6823 | 114.7769 | 34.1046 | 11.3836 | 29.3462 | 197.9876 | 0.04533 | 2.9928 | 2.9931 | 413.5497 | 169.7956 | 14.3723 | 14.3062 |  | 4217.6349 | 2882.4199
1.4 | 3898.3341 | 250.3418 | 139.6763 | 114.6765 | 34.0458 | 11.371 | 30.1222 | 198.1286 | 0.04509 | 3.0138 | 3.0133 | 413.2148 | 169.7044 | 14.3657 | 14.3155 |  | 4122.0036 | 2829.0057
1.4083 | 3898.6726 | 250.4143 | 139.3729 | 115.1189 | 34.0662 | 11.367 | 29.7252 | 199.8911 | 0.04096 | 2.983 | 3.0032 | 412.9916 | 170.5654 | 14.3646 | 14.3149 |  | 4159.5441 | 2874.3023
1.4167 | 3899.6331 | 249.8948 | 139.5845 | 115.336 | 34.0979 | 11.4148 | 29.9135 | 206.236 | 0.03665 | 3.0019 | 2.9931 | 412.9358 | 170.6295 | 14.3701 | 14.3073 |  | 4082.6831 | 2880.6341
1.425 | 3902.0412 | 249.7499 | 139.7801 | 115.2541 | 34.1634 | 11.434 | 29.7706 | 211.1003 | 0.04785 | 2.9946 | 2.9881 | 412.7963 | 169.6495 | 14.3695 | 14.3073 |  | 4077.6669 | 2901.0906
1.4333 | 3898.9595 | 249.7619 | 139.5845 | 114.865 | 34.2539 | 11.4738 | 30.1222 | 200.4551 | 0.05552 | 2.9827 | 2.9982 | 413.9961 | 169.5329 | 14.363 | 14.3106 |  | 4162.7804 | 2978.3708
1.4417 | 3898.57 | 249.9673 | 139.2411 | 114.7953 | 34.281 | 11.5189 | 29.8885 | 196.5636 | 0.05948 | 2.9781 | 2.9956 | 413.3264 | 169.2151 | 14.3717 | 14.316 |  | 4169.0911 | 2827.3821
1.45 | 3899.9291 | 249.774 | 139.4986 | 114.824 | 34.2606 | 11.5428 | 30.1811 | 202.711 | 0.0563 | 3.0028 | 3.0108 | 412.88 | 170.3081 | 14.3712 | 14.3187 |  | 4150.8062 | 2910.9941
1.4583 | 3899.2101 | 249.9915 | 139.4587 | 115.3954 | 34.3194 | 11.5342 | 30.24 | 203.8108 | 0.0391 | 2.9976 | 2.9855 | 413.4939 | 170.1822 | 14.3712 | 14.3117 |  | 4109.3822 | 2805.3021
1.4667 | 3899.4636 | 249.7982 | 139.7222 | 115.2889 | 34.2019 | 11.5607 | 29.3916 | 201.7241 | 0.05318 | 3.0199 | 3.0209 | 413.159 | 169.4732 | 14.3815 | 14.3198 |  | 4199.35 | 2864.2364
1.475 | 3901.4022 | 249.5324 | 139.5505 | 114.9715 | 34.1634 | 11.5501 | 30.5007 | 204.403 | 0.06433 | 3.0156 | 3.0159 | 412.9358 | 170.4001 | 14.3674 | 14.3117 |  | 4100.968 | 2888.427
1.4833 | 3898.408 | 249.9311 | 139.4867 | 114.6703 | 34.1431 | 11.5408 | 29.8024 | 196.9302 | 0.06685 | 3.005 | 2.9805 | 413.8008 | 169.7532 | 14.3777 | 14.3193 |  | 4253.3955 | 2835.6622
1.4917 | 3899.5439 | 250.0398 | 139.309 | 114.4879 | 34.3059 | 11.558 | 29.8613 | 199.9757 | 0.05924 | 3.0062 | 2.9855 | 414.024 | 170.262 | 14.3674 | 14.3127 |  | 4141.5829 | 2843.2928
1.5 | 3899.0784 | 250.1485 | 139.349 | 115.0473 | 34.507 | 11.5454 | 30.4282 | 204.6286 | 0.05594 | 3.0004 | 3.0083 | 413.7171 | 169.9065 | 14.3668 | 14.3073 |  | 4009.5439 | 2875.4387
1.5083 | 3899.882 | 249.8102 | 139.5845 | 115.4773 | 34.6178 | 11.5415 | 31.1123 | 201.4562 | 0.05954 | 2.9918 | 3.0159 | 412.7405 | 170.2592 | 14.3728 | 14.3111 |  | 4275.0784 | 2899.4671
1.5167 | 3900.7914 | 250.064 | 139.4867 | 115.1415 | 34.507 | 11.5315 | 30.3239 | 199.0733 | 0.06349 | 3.0001 | 2.9931 | 412.9637 | 169.6333 | 14.369 | 14.3106 |  | 4172.1655 | 2881.1211
1.525 | 3900.6047 | 250.2089 | 139.321 | 114.6888 | 34.6313 | 11.5222 | 30.4486 | 194.4627 | 0.03874 | 2.9781 | 3.0083 | 412.7405 | 169.5425 | 14.3717 | 14.3133 |  | 4088.5084 | 2776.5655
1.5333 | 3899.099 | 249.919 | 139.2172 | 114.5822 | 34.7217 | 11.5056 | 30.5393 | 201.6535 | 0.04551 | 2.9967 | 2.9906 | 413.3544 | 170.2856 | 14.3668 | 14.3138 |  | 4127.9907 | 2860.3399
1.5417 | 3898.0033 | 250.2452 | 139.2971 | 114.8998 | 34.5522 | 11.511 | 30.0042 | 202.147 | 0.06163 | 2.9851 | 3.0184 | 414.1077 | 171.0615 | 14.363 | 14.3149 |  | 4055.4986 | 2885.3423
1.55 | 3899.6096 | 250.0277 | 139.2971 | 115.3709 | 34.6042 | 11.5249 | 29.6912 | 200.4833 | 0.05642 | 3.0092 | 3.0133 | 413.8845 | 171.0321 | 14.3679 | 14.3176 |  | 4159.0587 | 2961.486
1.5583 | 3899.7498 | 249.919 | 139.2112 | 115.4241 | 34.559 | 11.5149 | 29.8024 | 200.5538 | 0.03611 | 3.0177 | 3.0108 | 414.0798 | 169.5627 | 14.3723 | 14.3122 |  | 4209.7061 | 2844.5916
1.5667 | 3901.5243 | 250.1002 | 139.309 | 114.865 | 34.4098 | 11.503 | 29.5482 | 200.2436 | 0.03431 | 2.9992 | 3.0285 | 413.9682 | 170.0532 | 14.3739 | 14.3149 |  | 4011.8092 | 2849.4622
1.575 | 3898.5179 | 250.2452 | 138.9815 | 114.6703 | 34.6629 | 11.5023 | 29.698 | 201.1178 | 0.03934 | 3.0007 | 3.0032 | 413.2985 | 170.5349 | 14.3712 | 14.3122 |  | 4178.4762 | 2817.1539
1.5833 | 3899.9057 | 250.2814 | 138.9935 | 114.7297 | 34.5725 | 11.5156 | 30.2854 | 201.8368 | 0.04581 | 3.0175 | 2.9906 | 413.1032 | 171.08 | 14.3717 | 14.3149 |  | 3964.2363 | 2905.1494
1.5917 | 3900.3649 | 250.1848 | 139.0215 | 115.6063 | 34.6042 | 11.5143 | 30.3693 | 198.0158 | 0.0424 | 3.0101 | 2.9956 | 412.7963 | 169.2784 | 14.3734 | 14.3127 |  | 4100.968 | 2856.4434
1.6 | 3902.0016 | 249.9794 | 139.1992 | 115.4118 | 34.4935 | 11.5189 | 29.8931 | 199.877 | 0.04605 | 2.9955 | 3.0209 | 412.88 | 169.7929 | 14.3744 | 14.3095 |  | 4076.3724 | 2866.347
1.6083 | 3899.1824 | 250.1606 | 139.0514 | 114.9776 | 34.9498 | 11.5421 | 29.673 | 198.6926 | 0.03473 | 3.0016 | 2.9956 | 412.88 | 169.9209 | 14.3706 | 14.31 |  | 4058.7349 | 2868.6199
1.6167 | 3899.9372 | 249.8102 | 138.8097 | 114.4941 | 34.8843 | 11.562 | 30.2333 | 200.723 | 0.04929 | 2.9784 | 2.9704 | 412.9079 | 169.9951 | 14.3641 | 14.3111 |  | 4006.6312 | 2787.4432
1.625 | 3897.9919 | 250.2573 | 138.7978 | 114.8588 | 34.8708 | 11.6038 | 29.8024 | 197.2404 | 0.07392 | 3.0001 | 2.9704 | 413.9124 | 170.687 | 14.3712 | 14.3144 |  | 4151.9389 | 2897.6812
1.6333 | 3897.4763 | 250.1969 | 138.8916 | 115.1906 | 34.7691 | 11.6237 | 30.2219 | 197.1558 | 0.05348 | 2.9992 | 3.0209 | 413.9403 | 170.6809 | 14.3685 | 14.3111 |  | 4151.2917 | 2928.2036
1.6417 | 3901.3638 | 249.9432 | 139.0693 | 115.467 | 34.8662 | 11.6158 | 30.2672 | 195.7317 | 0.04749 | 3.0132 | 2.9881 | 412.6568 | 170.1244 | 14.3766 | 14.3095 |  | 4127.3434 | 2906.1235
1.65 | 3901.0029 | 249.8586 | 138.9435 | 115.0083 | 34.9317 | 11.5786 | 30.6457 | 203.0917 | 0.0548 | 2.9998 | 3.0058 | 413.2706 | 169.9344 | 14.3668 | 14.3155 |  | 4175.7254 | 2888.5894
1.6583 | 3897.3787 | 250.2693 | 138.9016 | 114.4941 | 34.8324 | 11.5707 | 30.8066 | 206.7153 | 0.04851 | 3.0263 | 3.0336 | 413.8008 | 169.6942 | 14.3706 | 14.3193 |  | 4140.6121 | 2835.0128
1.6667 | 3898.5469 | 249.8223 | 138.6839 | 114.8834 | 34.8978 | 11.5866 | 30.3511 | 202.5277 | 0.04575 | 3.0138 | 3.0108 | 414.3309 | 170.6813 | 14.3668 | 14.3155 |  | 4161.6477 | 2871.0552
1.675 | 3899.8101 | 250.1606 | 138.8916 | 115.2377 | 35.1846 | 11.5892 | 31.0036 | 199.2284 | 0.04665 | 3.0053 | 2.9931 | 412.9079 | 170.3934 | 14.3717 | 14.3138 |  | 4149.1881 | 2905.9612
1.6833 | 3900.3239 | 249.6532 | 138.8696 | 115.5448 | 35.1078 | 11.6104 | 30.4576 | 205.249 | 0.04426 | 3.0059 | 3.0083 | 413.0195 | 170.6195 | 14.3728 | 14.3122 |  | 4040.6119 | 2879.4976
1.6917 | 3901.7578 | 249.6653 | 138.9775 | 115.0431 | 35.022 | 11.6138 | 30.58 | 197.8748 | 0.05384 | 3.0007 | 2.9956 | 412.6847 | 170.1584 | 14.3712 | 14.3171 |  | 4160.8386 | 2870.4058
1.7 | 3900.432 | 249.5565 | 138.8796 | 114.7543 | 35.1191 | 11.6303 | 30.6774 | 198.3401 | 0.05384 | 2.9888 | 2.9906 | 412.9916 | 169.6944 | 14.3695 | 14.3166 |  | 3945.6279 | 2810.9845
1.7083 | 3901.5515 | 249.774 | 138.5979 | 114.6068 | 35.0604 | 11.6542 | 30.6706 | 200.5397 | 0.07613 | 2.9909 | 3.0159 | 413.5218 | 170.5606 | 14.3712 | 14.3133 |  | 4139.3175 | 2843.1304
1.7167 | 3901.1744 | 249.4357 | 138.6439 | 115.3135 | 34.8527 | 11.6622 | 29.9929 | 200.7794 | 0.0747 | 3.0068 | 3.0032 | 413.9682 | 170.7183 | 14.3799 | 14.3171 |  | 4116.1784 | 2877.7117
1.725 | 3901.6268 | 249.6894 | 138.9375 | 115.4732 | 35.1846 | 11.6615 | 30.3783 | 200.3705 | 0.05822 | 2.972 | 2.9881 | 413.3544 | 170.0464 | 14.3641 | 14.3187 |  | 4055.8223 | 2873.0035
1.7333 | 3897.3369 | 249.9311 | 138.7418 | 114.9899 | 34.9633 | 11.6715 | 29.8431 | 201.7945 | 0.04971 | 2.9876 | 3.0058 | 413.9682 | 169.7355 | 14.369 | 14.3149 |  | 3987.0519 | 2844.754
1.7417 | 3900.9778 | 250.0881 | 138.8916 | 114.7195 | 34.9769 | 11.7059 | 30.4304 | 201.5549 | 0.05121 | 3.0083 | 3.0058 | 413.0474 | 169.7321 | 14.3576 | 14.3111 |  | 4015.3691 | 2877.0623
1.75 | 3895.1312 | 250.2573 | 138.552 | 114.701 | 35.0604 | 11.7112 | 30.1493 | 212.4257 | 0.05085 | 3.0083 | 3.0108 | 413.745 | 170.5789 | 14.3701 | 14.3127 |  | 4169.5765 | 2837.2857
1.7583 | 3899.3252 | 250.0398 | 138.506 | 115.2664 | 34.9566 | 11.7126 | 29.8885 | 198.6644 | 0.05864 | 3.0019 | 3.0007 | 413.8008 | 170.6793 | 14.3706 | 14.322 |  | 4105.6605 | 3033.7333
1.7667 | 3900.187 | 250.3056 | 138.6039 | 115.6963 | 34.9114 | 11.6913 | 29.9475 | 196.9866 | 0.04815 | 2.9793 | 2.9577 | 413.1311 | 170.5069 | 14.3668 | 14.3122 |  | 4177.0199 | 2867.9705
1.775 | 3899.4978 | 250.2935 | 138.6499 | 114.9899 | 34.8594 | 11.6814 | 29.4778 | 200.3 | 0.04899 | 3.015 | 3.0007 | 414.1635 | 168.8431 | 14.3744 | 14.3182 |  | 4157.2788 | 2887.4529
1.7833 | 3896.548 | 250.1727 | 138.6279 | 114.7317 | 35.1462 | 11.6701 | 29.8703 | 196.5636 | 0.02424 | 3.0062 | 3.0133 | 414.303 | 169.3886 | 14.3668 | 14.3144 |  | 4038.8319 | 2912.9424
1.7917 | 3902.2548 | 250.523 | 138.4141 | 114.4654 | 35.0085 | 11.7199 | 29.3666 | 202.3303 | 0.04258 | 3.0074 | 2.9956 | 413.1869 | 170.4445 | 14.3701 | 14.3171 |  | 4122.1654 | 2924.7942
1.8 | 3900.1474 | 250.2089 | 138.4601 | 114.8424 | 35.0604 | 11.7398 | 29.4188 | 198.749 | 0.04797 | 2.9982 | 2.9653 | 413.5776 | 171.0669 | 14.3663 | 14.3106 |  | 4110.3531 | 2877.387
1.8083 | 3901.9634 | 249.8465 | 138.6839 | 115.0247 | 34.8459 | 11.7782 | 29.412 | 201.4562 | 0.06786 | 3.0053 | 2.9906 | 413.6334 | 170.5411 | 14.3717 | 14.3155 |  | 4090.4501 | 2969.6037
1.8167 | 3900.4274 | 249.9915 | 138.7817 | 115.1251 | 35.0604 | 11.7305 | 29.5754 | 203.98 | 0.05354 | 3.0074 | 3.0083 | 413.4101 | 170.189 | 14.3712 | 14.3144 |  | 4031.0649 | 2826.5704
1.825 | 3899.0808 | 250.0881 | 138.4261 | 114.8076 | 34.9701 | 11.6993 | 30.0586 | 201.6535 | 0.05822 | 3.0083 | 2.9982 | 413.1869 | 169.6707 | 14.3663 | 14.3138 |  | 4078.1524 | 2946.8742
1.8333 | 3902.2963 | 250.2935 | 138.1503 | 114.5719 | 35.074 | 11.704 | 30.4236 | 200.9204 | 0.04599 | 3.008 | 2.9982 | 413.1311 | 169.8541 | 14.375 | 14.316 |  | 3999.6733 | 2924.6318
1.8417 | 3901.4246 | 250.668 | 138.3741 | 115.0841 | 35.0672 | 11.6814 | 29.53 | 197.9453 | 0.0524 | 2.9958 | 2.9982 | 413.4381 | 169.7583 | 14.3679 | 14.316 |  | 4132.036 | 2944.6013
1.85 | 3898.234 | 249.9311 | 138.4081 | 115.3544 | 35.2614 | 11.6874 | 30.299 | 198.9323 | 0.04713 | 3.0238 | 3.0032 | 413.1032 | 170.5479 | 14.363 | 14.3155 |  | 4108.735 | 2879.4976
1.8583 | 3900.6077 | 250.0398 | 138.4242 | 115.1825 | 35.2276 | 11.69 | 30.265 | 200.7794 | 0.04186 | 3.0089 | 3.0184 | 413.8008 | 170.1437 | 14.3685 | 14.3155 |  | 4146.4373 | 2882.5823
1.8667 | 3902.7088 | 250.2573 | 138.4321 | 114.9079 | 35.0808 | 11.7006 | 30.0132 | 199.8347 | 0.04228 | 2.994 | 2.9855 | 412.5731 | 168.8927 | 14.3598 | 14.3089 |  | 4077.1815 | 2866.1846
1.875 | 3897.213 | 250.1606 | 138.3622 | 114.2235 | 34.8978 | 11.7232 | 29.8295 | 204.4876 | 0.0584 | 2.987 | 3.0032 | 413.5497 | 169.6315 | 14.3695 | 14.3166 |  | 4051.9387 | 2933.7236
1.8833 | 3897.9659 | 250.076 | 138.2762 | 114.9366 | 35.0085 | 11.7285 | 29.5232 | 198.3119 | 0.06733 | 2.9964 | 2.9906 | 414.3309 | 170.4434 | 14.3674 | 14.3149 |  | 4095.4663 | 2910.8318
1.8917 | 3897.8996 | 250.4385 | 138.3741 | 115.3196 | 34.8075 | 11.7132 | 29.3734 | 199.9757 | 0.04929 | 2.9836 | 2.9931 | 414.2472 | 170.2188 | 14.3598 | 14.3133 |  | 4109.7058 | 2913.7542
1.9 | 3899.8307 | 250.1364 | 138.3402 | 115.4261 | 34.9769 | 11.6668 | 29.648 | 199.4399 | 0.06265 | 2.9897 | 2.983 | 414.0798 | 169.8491 | 14.3674 | 14.3187 |  | 4079.9323 | 2990.7097
1.9083 | 3895.974 | 249.9915 | 138.3461 | 114.7727 | 35.0356 | 11.6356 | 29.7592 | 201.7381 | 0.06217 | 2.9952 | 3.0058 | 414.1914 | 169.5211 | 14.3652 | 14.3117 |  | 4020.3853 | 2880.7964
1.9167 | 3899.9497 | 249.7619 | 138.2262 | 114.8383 | 35.1078 | 11.6595 | 29.8318 | 199.4258 | 0.07919 | 2.9958 | 3.0058 | 413.8566 | 169.8115 | 14.3641 | 14.3187 |  | 4167.7966 | 2924.7942
1.925 | 3901.093 | 249.8707 | 137.9904 | 115.0206 | 34.9972 | 11.6602 | 29.825 | 200.5397 | 0.06876 | 3.0083 | 3.0083 | 412.3219 | 170.5986 | 14.3668 | 14.3204 |  | 4141.9066 | 2923.0083
1.9333 | 3899.966 | 249.8948 | 138.0363 | 115.209 | 34.8414 | 11.6482 | 30.2944 | 199.2989 | 0.04653 | 2.9915 | 2.9881 | 412.601 | 169.775 | 14.3701 | 14.3198 |  | 4224.2692 | 2923.6577
1.9417 | 3898.4454 | 249.8707 | 138.5479 | 115.0738 | 35.004 | 11.6595 | 30.5097 | 197.6492 | 0.02616 | 2.9806 | 2.9881 | 413.0474 | 169.9647 | 14.363 | 14.3117 |  | 4129.9324 | 2898.8176
1.95 | 3902.776 | 249.9915 | 138.1743 | 114.785 | 34.8933 | 11.635 | 29.8771 | 200.2577 | 0.03629 | 3.0065 | 3.0133 | 412.6847 | 168.9118 | 14.3614 | 14.3182 |  | 3966.0163 | 2864.5611
1.9583 | 3897.7887 | 250.064 | 138.0543 | 114.4735 | 34.9136 | 11.6489 | 29.4278 | 201.1883 | 0.04707 | 2.9845 | 3.0032 | 412.6568 | 169.6682 | 14.3679 | 14.3166 |  | 4158.7351 | 2848.9752
1.9667 | 3903.0938 | 249.7015 | 137.9564 | 114.7502 | 35.0107 | 11.6947 | 29.8386 | 200.2436 | 0.05091 | 3.0016 | 3.0007 | 412.8521 | 170.0136 | 14.3734 | 14.3155 |  | 3983.6538 | 2943.9519
1.975 | 3896.444 | 249.8102 | 137.9683 | 115.0452 | 34.9724 | 11.7384 | 30.2694 | 205.0798 | 0.04593 | 2.9876 | 3.0007 | 413.8845 | 170.5016 | 14.3587 | 14.3149 |  | 4077.3433 | 2867.8081
1.9833 | 3898.6138 | 249.472 | 138.1063 | 115.1394 | 35.0243 | 11.7869 | 29.7478 | 196.7469 | 0.05624 | 3.0129 | 2.9982 | 413.3544 | 169.9239 | 14.3559 | 14.3111 |  | 4124.9162 | 2814.8809
1.9917 | 3900.0468 | 249.9915 | 138.1003 | 114.9448 | 34.9656 | 11.8015 | 30.2105 | 204.7837 | 0.03551 | 3.001 | 3.0083 | 413.7171 | 170.222 | 14.357 | 14.3198 |  | 4053.2333 | 2903.6882
2 | 3900.8895 | 249.9432 | 137.8244 | 114.9448 | 34.8617 | 11.8194 | 30.6276 | 199.7783 | 0.04689 | 3.0181 | 2.9956 | 413.3544 | 169.3477 | 14.3608 | 14.3144 |  | 4077.1815 | 2872.1917
2.0083 | 3899.3941 | 249.9915 | 137.7844 | 114.8096 | 35.0762 | 11.8333 | 30.7907 | 208.6329 | 0.04641 | 3.008 | 3.0032 | 413.6055 | 170.2375 | 14.3565 | 14.3166 |  | 4125.078 | 2912.4553
2.0167 | 3901.4046 | 250.0035 | 137.6864 | 115.2274 | 35.0695 | 11.8373 | 29.9497 | 209.0277 | 0.05426 | 2.9973 | 3.0083 | 413.0753 | 170.2451 | 14.3679 | 14.3187 |  | 4151.2917 | 2897.6812
2.025 | 3902.9515 | 249.8948 | 137.9624 | 115.2745 | 35.0695 | 11.8671 | 29.6366 | 201.3716 | 0.03844 | 3.0037 | 2.9881 | 412.4336 | 170.1806 | 14.3652 | 14.316 |  | 4115.2075 | 2914.0789
2.0333 | 3898.7127 | 249.8707 | 137.8764 | 114.7625 | 35.0243 | 11.885 | 30.8428 | 197.6633 | 0.05312 | 2.9934 | 2.9881 | 412.5731 | 169.5817 | 14.3668 | 14.3193 |  | 4146.1137 | 2822.5116
2.0417 | 3900.2733 | 250.0156 | 137.6004 | 114.8567 | 35.0243 | 11.9341 | 30.4259 | 200.3705 | 0.07032 | 3.0007 | 2.983 | 413.2985 | 169.5559 | 14.3543 | 14.3193 |  | 4141.5829 | 2915.7024
2.05 | 3897.2522 | 250.1123 | 137.6004 | 114.8096 | 35.232 | 11.9394 | 29.9565 | 201.1883 | 0.05043 | 2.9946 | 2.9881 | 413.0753 | 170.5154 | 14.3685 | 14.3144 |  | 4123.1363 | 2950.6084
2.0583 | 3901.2593 | 250.0035 | 137.5824 | 115.1209 | 34.952 | 11.9222 | 29.7796 | 199.7219 | 0.04737 | 2.9982 | 3.0133 | 412.4615 | 170.7498 | 14.369 | 14.316 |  | 4013.2655 | 2882.907
2.0667 | 3901.4676 | 250.0035 | 138.3641 | 115.2623 | 34.9001 | 11.9195 | 30.3012 | 200.8358 | 0.05408 | 3.0013 | 3.0108 | 412.6847 | 169.2519 | 14.3712 | 14.3106 |  | 3994.6571 | 2859.0411
2.075 | 3898.462 | 250.2814 | 138.4441 | 114.6846 | 34.8865 | 11.9268 | 30.1312 | 199.3412 | 0.05912 | 2.9888 | 2.9982 | 413.466 | 169.6252 | 14.3706 | 14.3176 |  | 4007.9257 | 2917.1636
2.0833 | 3901.9629 | 250.064 | 138.2442 | 114.7625 | 34.9724 | 11.9109 | 30.3216 | 201.8087 | 0.03706 | 2.9952 | 3.0209 | 412.7405 | 169.906 | 14.3657 | 14.3193 |  | 3990.7736 | 2882.0952
2.0917 | 3900.1714 | 250.4143 | 138.1403 | 114.9858 | 34.9588 | 11.9195 | 30.9855 | 197.4095 | 0.04503 | 2.9985 | 2.9982 | 412.4615 | 170.3466 | 14.3598 | 14.3024 |  | 3986.5665 | 2811.3092
2.1 | 3899.5072 | 250.1606 | 147.0029 | 114.4018 | 35.0424 | 11.9314 | 30.079 | 200.7794 | 0.04659 | 2.9964 | 2.9855 | 413.4381 | 170.1489 | 14.3636 | 14.3079 |  | 4093.6864 | 2861.1516
2.1083 | 3899.6483 | 250.1123 | 148.985 | 114.9448 | 35.0695 | 11.9387 | 30.7839 | 199.877 | 0.03467 | 3.001 | 3.0209 | 413.3264 | 170.4581 | 14.3625 | 14.3198 |  | 4249.512 | 2895.8953
2.1167 | 3901.619 | 249.7136 | 150.4103 | 115.4793 | 34.8798 | 11.9347 | 29.9679 | 201.4562 | 0.0379 | 3.0043 | 3.0159 | 413.6334 | 170.358 | 14.369 | 14.3138 |  | 4053.5569 | 2856.7681
2.125 | 3900.5082 | 249.7619 | 151.9265 | 115.2152 | 34.952 | 11.9434 | 29.8318 | 200.864 | 0.06421 | 2.9796 | 3.0083 | 412.7963 | 170.1497 | 14.3739 | 14.3204 |  | 4199.9973 | 2872.6787
2.1333 | 3901.3847 | 249.919 | 152.5616 | 114.6969 | 35.004 | 11.9553 | 29.4664 | 199.736 | 0.07092 | 2.9909 | 3.0234 | 413.159 | 168.8911 | 14.3755 | 14.3166 |  | 4160.1914 | 2913.5918
2.1417 | 3898.3931 | 250.076 | 153.3106 | 114.7686 | 35.1349 | 11.9394 | 29.7546 | 199.6091 | 0.06229 | 2.9897 | 2.9855 | 412.015 | 169.8481 | 14.363 | 14.3198 |  | 4071.5181 | 2863.9117
2.15 | 3900.3362 | 249.4841 | 153.8248 | 114.9735 | 35.0491 | 11.9275 | 29.8771 | 199.4117 | 0.06193 | 2.994 | 2.983 | 412.2661 | 169.8523 | 14.3636 | 14.316 |  | 4048.5407 | 2843.6175
2.1583 | 3898.9177 | 249.6411 | 154.2501 | 115.6512 | 35.0175 | 11.9142 | 29.1145 | 205.7848 | 0.05726 | 3.0001 | 3.0083 | 412.9916 | 169.2846 | 14.375 | 14.322 |  | 4161.1623 | 2812.4456
2.1667 | 3901.5666 | 249.5082 | 153.679 | 115.1517 | 35.1936 | 11.9215 | 29.4483 | 202.4995 | 0.06487 | 3.0159 | 2.9956 | 413.1311 | 169.5689 | 14.3761 | 14.3149 |  | 4122.1654 | 2806.1139
2.175 | 3899.7101 | 249.6653 | 153.2023 | 114.8444 | 35.1146 | 11.9314 | 29.8907 | 200.3705 | 0.05492 | 3.0031 | 3.0032 | 413.9403 | 169.6496 | 14.3695 | 14.3187 |  | 3990.45 | 2906.9353
2.1833 | 3900.4558 | 249.9673 | 152.3467 | 114.7092 | 35.0175 | 11.9195 | 30.054 | 200.6525 | 0.05366 | 3.001 | 2.9931 | 413.8566 | 169.2481 | 14.3685 | 14.322 |  | 4108.8968 | 2844.4293
2.1917 | 3899.4049 | 249.7982 | 151.7233 | 115.0984 | 35.1869 | 11.8989 | 29.5981 | 198.8195 | 0.0376 | 3.0177 | 3.0032 | 413.6055 | 169.7046 | 14.3663 | 14.3187 |  | 4150.8062 | 2870.2434
2.2 | 3901.4384 | 250.1002 | 151.0364 | 115.469 | 35.0762 | 11.9062 | 29.9565 | 200.2154 | 0.04024 | 3.037 | 3.0007 | 412.4056 | 170.5584 | 14.3712 | 14.3138 |  | 4053.3951 | 2910.9941
2.2083 | 3898.9465 | 250.076 | 150.6454 | 115.0636 | 35.1485 | 11.8877 | 29.9769 | 205.4041 | 0.03736 | 3.0077 | 2.9906 | 412.5731 | 170.4035 | 14.3679 | 14.3062 |  | 3977.1813 | 2860.1775
2.2167 | 3899.6817 | 249.8707 | 150.0428 | 114.6272 | 34.8753 | 11.8638 | 29.3892 | 196.0701 | 0.03599 | 3.0086 | 3.0058 | 414.2472 | 170.0116 | 14.3625 | 14.3155 |  | 3958.4111 | 2939.8931
2.225 | 3901.482 | 250.3539 | 149.8096 | 114.2911 | 34.6606 | 11.8339 | 30.5301 | 201.1319 | 0.04114 | 3.0037 | 3.0083 | 412.6289 | 169.9815 | 14.3565 | 14.3149 |  | 4138.9939 | 2860.3399
2.2333 | 3900.1669 | 250.3297 | 149.5941 | 115.1988 | 34.934 | 11.8061 | 30.5958 | 201.3857 | 0.05073 | 2.9885 | 2.9855 | 413.9961 | 170.2109 | 14.3657 | 14.3144 |  | 4199.1882 | 2852.7093
2.2417 | 3898.1263 | 250.6801 | 149.7424 | 115.4936 | 34.7917 | 11.7796 | 29.6185 | 206.5884 | 0.04863 | 3.0001 | 2.9982 | 414.0798 | 169.5881 | 14.3717 | 14.3155 |  | 4229.1236 | 2885.667
2.25 | 3899.2655 | 250.9096 | 149.6 | 114.828 | 34.681 | 11.763 | 29.5073 | 202.3585 | 0.06037 | 2.9867 | 3.0108 | 413.3264 | 169.0885 | 14.3652 | 14.3198 |  | 4233.6543 | 2807.575
2.2583 | 3900.7854 | 250.3418 | 149.1393 | 114.7276 | 34.8301 | 11.7351 | 28.9782 | 199.9616 | 0.05918 | 2.9775 | 2.9881 | 413.2427 | 169.5804 | 14.3728 | 14.3127 |  | 4034.6248 | 2796.3727
2.2667 | 3899.2329 | 250.5472 | 149.43 | 114.5104 | 34.7985 | 11.7199 | 28.8419 | 196.4508 | 0.04126 | 3.0034 | 3.0032 | 413.5776 | 170.5716 | 14.3837 | 14.3166 |  | 4149.5117 | 2808.2245
2.275 | 3901.9862 | 250.3177 | 149.4695 | 115.1169 | 34.8436 | 11.7318 | 29.4619 | 205.8694 | 0.04012 | 2.9952 | 3.0108 | 413.8566 | 170.4114 | 14.3668 | 14.3187 |  | 4095.3045 | 2874.9517
2.2833 | 3900.6118 | 250.2814 | 149.6692 | 115.5121 | 34.9159 | 11.7199 | 30.0042 | 199.5386 | 0.05085 | 2.9931 | 2.9881 | 413.0474 | 170.6246 | 14.3793 | 14.3215 |  | 4242.3922 | 2847.6763
2.2917 | 3901.0881 | 250.1123 | 149.7819 | 115.2991 | 34.8888 | 11.7464 | 29.716 | 196.5354 | 0.05942 | 3.0074 | 2.9931 | 412.601 | 170.2542 | 14.3701 | 14.3193 |  | 4157.926 | 2906.2859
2.3 | 3900.3623 | 249.9673 | 149.8906 | 114.9407 | 35.013 | 11.7464 | 30.3624 | 203.4583 | 0.06457 | 2.9976 | 3.0032 | 412.7405 | 169.765 | 14.3826 | 14.3204 |  | 4149.6736 | 2827.2198
2.3083 | 3899.207 | 249.6532 | 149.9064 | 114.533 | 35.083 | 11.7318 | 30.1198 | 199.8206 | 0.03718 | 2.9985 | 2.9906 | 413.2427 | 169.8394 | 14.3674 | 14.3176 |  | 4172.4892 | 2819.1021
2.3167 | 3898.458 | 250.1485 | 149.857 | 115.0944 | 35.1824 | 11.7278 | 30.0631 | 202.7674 | 0.05366 | 3.0013 | 3.0083 | 414.3868 | 170.0179 | 14.363 | 14.3122 |  | 4109.7058 | 2826.8951
2.325 | 3899.4746 | 250.2935 | 149.8056 | 115.4179 | 35.2275 | 11.7278 | 30.1606 | 197.5928 | 0.06769 | 3.0129 | 2.9956 | 414.2472 | 169.8063 | 14.3646 | 14.3171 |  | 4134.4632 | 2859.5281
2.3333 | 3900.4213 | 250.4022 | 150.1634 | 115.1763 | 34.9091 | 11.6987 | 29.6321 | 197.6351 | 0.04947 | 2.9922 | 2.9982 | 413.4939 | 169.2395 | 14.3559 | 14.3198 |  | 4099.6735 | 2840.0457
2.3417 | 3901.1618 | 250.3056 | 150.1634 | 114.8936 | 35.065 | 11.7006 | 29.9974 | 198.9605 | 0.04725 | 2.9806 | 3.0133 | 413.8845 | 169.9057 | 14.3581 | 14.3198 |  | 4143.5247 | 2865.5352
2.35 | 3897.2866 | 250.4264 | 150.1693 | 114.617 | 35.0718 | 11.7119 | 29.952 | 197.4519 | 0.06739 | 2.9958 | 3.0007 | 413.4381 | 170.1872 | 14.3755 | 14.3117 |  | 4163.9131 | 2860.9893
2.3583 | 3897.2393 | 249.1941 | 149.9993 | 115.1005 | 35.0334 | 11.7053 | 30.1221 | 199.3976 | 0.04773 | 2.9885 | 2.9501 | 413.6334 | 170.2271 | 14.363 | 14.316 |  | 4070.0618 | 2770.5585
2.3667 | 3898.3892 | 249.4841 | 150.027 | 115.553 | 34.8572 | 11.7079 | 30.2581 | 200.1731 | 0.04761 | 2.9918 | 2.9881 | 413.3544 | 170.6375 | 14.3734 | 14.316 |  | 4166.1785 | 2885.8294
2.375 | 3901.8209 | 249.4116 | 149.9756 | 115.2172 | 34.9024 | 11.6987 | 30.3556 | 199.4822 | 0.05468 | 2.9909 | 3.0007 | 413.6892 | 169.4748 | 14.3581 | 14.3193 |  | 4074.1071 | 2800.1068
2.3833 | 3901.0048 | 249.4478 | 150.1693 | 114.8997 | 35.0198 | 11.7318 | 29.7955 | 197.9453 | 0.04378 | 2.9711 | 2.9956 | 413.466 | 169.3292 | 14.3788 | 14.3182 |  | 4175.4018 | 2810.1727
2.3917 | 3898.694 | 249.7982 | 150.2029 | 114.5104 | 34.7985 | 11.7205 | 29.7818 | 200.5397 | 0.03125 | 2.9985 | 3.0159 | 414.2751 | 169.5202 | 14.3695 | 14.3198 |  | 4251.2919 | 2844.5916
2.4 | 3899.5791 | 249.7499 | 150.0329 | 114.8997 | 34.864 | 11.7225 | 29.7433 | 202.3303 | 0.05864 | 3.0013 | 3.0032 | 413.5218 | 170.3975 | 14.3646 | 14.3193 |  | 4153.0716 | 2858.554
2.4083 | 3900.7928 | 249.5565 | 150.2029 | 115.3114 | 34.9543 | 11.7789 | 29.5209 | 198.4388 | 0.05402 | 3.0016 | 2.9881 | 412.6847 | 169.975 | 14.3788 | 14.3149 |  | 4003.395 | 2866.0223
2.4167 | 3901.1866 | 249.6774 | 150.112 | 115.1701 | 35.0063 | 11.8538 | 29.6253 | 198.2273 | 0.04066 | 3.0019 | 3.0133 | 412.6847 | 169.3784 | 14.3712 | 14.316 |  | 4064.7219 | 2812.9327
2.425 | 3898.4799 | 249.8948 | 150.0665 | 114.7932 | 35.1101 | 11.8671 | 30.0427 | 196.9866 | 0.03203 | 2.9894 | 3.0184 | 413.6055 | 169.9052 | 14.3739 | 14.3149 |  | 4083.9776 | 2930.6389
2.4333 | 3901.1985 | 249.7257 | 150.0151 | 114.7399 | 34.9995 | 11.8631 | 29.6185 | 198.8618 | 0.03617 | 2.9821 | 2.9956 | 412.6847 | 170.0174 | 14.3712 | 14.3193 |  | 4016.9872 | 2882.5823
2.4417 | 3901.4048 | 250.0398 | 149.8274 | 115.0165 | 34.8888 | 11.8392 | 30.1856 | 198.5375 | 0.06175 | 2.9778 | 2.9881 | 413.4101 | 170.4146 | 14.3668 | 14.3198 |  | 4180.5798 | 2891.3494
2.45 | 3893.6919 | 250.2089 | 149.9301 | 115.2172 | 35.0582 | 11.8598 | 30.5641 | 200.2295 | 0.04168 | 2.9922 | 3.0058 | 413.8845 | 170.7106 | 14.3614 | 14.3171 |  | 4046.4371 | 2853.521
2.4583 | 3901.8117 | 249.8344 | 150.191 | 115.2049 | 35.0446 | 11.8678 | 30.7069 | 201.2024 | 0.03395 | 2.994 | 2.9906 | 413.8845 | 170.4074 | 14.363 | 14.3166 |  | 4062.7802 | 2854.1705
2.4667 | 3900.5416 | 249.9432 | 150.0606 | 114.7399 | 34.9995 | 11.9062 | 30.6615 | 196.7187 | 0.04677 | 2.9915 | 2.983 | 413.6055 | 170.1458 | 14.3668 | 14.3193 |  | 4065.6928 | 2881.7705
2.475 | 3900.8299 | 249.9673 | 150.106 | 114.5043 | 35.1553 | 11.9076 | 30.9742 | 197.6069 | 0.03437 | 3.0165 | 2.9931 | 413.8566 | 169.8873 | 14.3636 | 14.3204 |  | 4037.052 | 2842.3187
2.4833 | 3900.234 | 250.064 | 149.9697 | 114.8342 | 34.9995 | 11.8996 | 30.4531 | 196.4367 | 0.04438 | 2.9873 | 3.0159 | 413.2148 | 170.9637 | 14.3744 | 14.3193 |  | 4090.9356 | 2909.3706
2.4917 | 3902.0136 | 249.8948 | 149.8214 | 115.1517 | 34.934 | 11.9553 | 30.5437 | 199.454 | 0.07476 | 2.9952 | 3.0108 | 413.1869 | 170.434 | 14.3674 | 14.3204 |  | 4075.5634 | 2923.8201
2.5 | 3899.0356 | 250.0398 | 150.0211 | 115.2643 | 34.9024 | 11.9746 | 30.2513 | 201.2165 | 0.04641 | 3.0031 | 2.9906 | 412.9637 | 169.9178 | 14.3674 | 14.3242 |  | 4120.0619 | 2897.0318
2.5083 | 3901.629 | 249.9432 | 150.0942 | 114.9161 | 34.934 | 11.9301 | 30.3352 | 198.5516 | 0.04809 | 2.9821 | 2.9881 | 412.6847 | 169.4314 | 14.3728 | 14.3204 |  | 4093.201 | 2864.7234
2.5167 | 3899.4513 | 250.0519 | 150.0329 | 114.5227 | 35.2795 | 11.8983 | 30.5777 | 197.0429 | 0.0285 | 2.994 | 2.9931 | 412.7684 | 169.3138 | 14.3717 | 14.3193 |  | 4038.5083 | 2877.5493
2.525 | 3902.1948 | 250.1606 | 149.8787 | 115.2582 | 35.1033 | 11.8983 | 30.5052 | 199.4117 | 0.0385 | 3.0007 | 2.983 | 412.6289 | 170.294 | 14.369 | 14.3215 |  | 4152.2626 | 2797.6715
2.5333 | 3900.8488 | 249.9794 | 150.1693 | 115.3237 | 34.7601 | 11.9301 | 30.4735 | 201.1178 | 0.04623 | 2.9912 | 2.9931 | 412.4894 | 170.2029 | 14.3712 | 14.3182 |  | 4112.133 | 2755.9467
2.5417 | 3901.9297 | 249.5565 | 150.436 | 115.4117 | 35.013 | 11.9493 | 30.623 | 195.5343 | 0.05966 | 2.9918 | 3.0133 | 413.2985 | 169.5966 | 14.3717 | 14.3171 |  | 4017.3108 | 2821.3751
2.55 | 3902.0871 | 250.2573 | 150.2325 | 114.3526 | 34.8843 | 11.883 | 30.7545 | 198.89 | 0.05079 | 2.9979 | 3.0032 | 413.0195 | 169.6355 | 14.3728 | 14.3187 |  | 4047.2462 | 2841.0198
2.5583 | 3899.6675 | 250.2935 | 150.0388 | 114.576 | 35.2343 | 11.8379 | 30.8451 | 201.992 | 0.03359 | 2.9839 | 2.9931 | 413.1311 | 169.9097 | 14.3668 | 14.3236 |  | 4137.214 | 2863.9117
2.5667 | 3900.935 | 250.221 | 150.1752 | 115.0001 | 34.8708 | 11.822 | 30.8451 | 200.5256 | 0.05109 | 3.0135 | 2.9906 | 413.3544 | 171.2073 | 14.3663 | 14.3089 |  | 4115.6929 | 2905.1494
2.575 | 3902.2062 | 250.2089 | 149.9598 | 115.7188 | 34.9363 | 11.828 | 30.4939 | 196.3944 | 0.07008 | 2.9796 | 2.9678 | 412.7963 | 171.0321 | 14.3701 | 14.3204 |  | 4029.9322 | 2855.1446
2.5833 | 3900.0819 | 250.1364 | 150.0566 | 115.1599 | 34.9431 | 11.818 | 30.0836 | 197.0429 | 0.08303 | 2.9979 | 2.9956 | 412.3219 | 169.9512 | 14.3695 | 14.3198 |  | 4071.6799 | 2805.4644
2.5917 | 3901.8964 | 250.1123 | 150.2602 | 114.7584 | 34.812 | 11.8154 | 30.4735 | 198.185 | 0.09944 | 2.9937 | 3.0007 | 413.2985 | 168.9552 | 14.3695 | 14.3247 |  | 4173.46 | 2858.3917
2.6 | 3899.1478 | 250.4264 | 150.1179 | 114.4223 | 34.9611 | 11.7716 | 29.893 | 200.9345 | 0.05151 | 2.9863 | 3.0007 | 413.5218 | 169.9242 | 14.3723 | 14.3247 |  | 4191.4212 | 2823.4857
2.6083 | 3902.4293 | 249.9552 | 150.0211 | 115.1701 | 34.9543 | 11.7311 | 29.8862 | 200.4833 | 0.05312 | 2.9851 | 2.9906 | 412.6847 | 169.6535 | 14.3695 | 14.3236 |  | 4135.5959 | 2895.4082
2.6167 | 3900.2659 | 249.774 | 150.2207 | 115.4711 | 35.0266 | 11.751 | 29.6979 | 196.5918 | 0.04204 | 2.9992 | 2.9982 | 413.0753 | 170.9462 | 14.3728 | 14.3155 |  | 4179.6089 | 2858.0669
2.625 | 3900.5997 | 250.0156 | 150.0388 | 115.1886 | 35.0266 | 11.8067 | 30.3239 | 199.5668 | 0.0554 | 3.0098 | 3.0209 | 413.1869 | 169.6597 | 14.3674 | 14.3193 |  | 4121.5182 | 2922.3589
2.6333 | 3900.6333 | 249.9069 | 150.3056 | 114.617 | 34.9159 | 11.7663 | 30.0042 | 197.1558 | 0.06043 | 3.0074 | 3.0108 | 414.1635 | 170.0861 | 14.3679 | 14.3155 |  | 3980.7412 | 2843.7798
2.6417 | 3899.4064 | 250.0398 | 150.1357 | 114.535 | 34.9815 | 11.7384 | 30.1221 | 199.4117 | 0.01939 | 3.0147 | 2.9956 | 413.5218 | 170.1191 | 14.3695 | 14.3193 |  | 4210.8387 | 2860.6646
2.65 | 3900.718 | 250.064 | 149.9361 | 115.2705 | 35.1688 | 11.7159 | 29.9452 | 204.2056 | 0.03329 | 3.0165 | 2.9805 | 414.1077 | 170.7209 | 14.369 | 14.3166 |  | 4108.4113 | 2880.3093
2.6583 | 3897.0203 | 250.1123 | 149.8748 | 115.4896 | 34.995 | 11.7192 | 29.8227 | 196.9725 | 0.0542 | 2.9806 | 3.0032 | 413.8566 | 170.2112 | 14.3668 | 14.3193 |  | 4115.0457 | 2752.2126
2.6667 | 3901.8272 | 250.0519 | 149.9084 | 115.1476 | 34.9815 | 11.7656 | 29.6003 | 197.5928 | 0.04204 | 3.0016 | 3.0133 | 413.466 | 169.9246 | 14.3679 | 14.3182 |  | 3984.9483 | 2949.959
2.675 | 3900.1812 | 250.1002 | 149.9479 | 114.5289 | 35.0266 | 11.7471 | 30.4803 | 200.0885 | 0.05151 | 2.9812 | 2.9982 | 412.8521 | 169.4811 | 14.3608 | 14.3144 |  | 3956.3075 | 2871.3799
2.6833 | 3899.0525 | 250.668 | 149.9993 | 114.8178 | 35.0334 | 11.7311 | 30.0699 | 203.4442 | 0.04006 | 2.9909 | 3.0007 | 412.3219 | 170.0379 | 14.3543 | 14.3171 |  | 4129.447 | 2920.8977
2.6917 | 3901.7823 | 249.6532 | 149.9479 | 115.3769 | 34.9747 | 11.6827 | 30.0631 | 196.8738 | 0.04324 | 2.9982 | 2.9956 | 413.2148 | 169.9973 | 14.3646 | 14.3198 |  | 4086.0812 | 2876.2505
2.7 | 3903.559 | 249.9673 | 150.0784 | 115.465 | 34.9679 | 11.6834 | 30.0042 | 199.7078 | 0.03611 | 2.9796 | 2.9956 | 413.159 | 169.1474 | 14.3549 | 14.3166 |  | 4230.7417 | 2879.4976
2.7083 | 3898.9287 | 249.8586 | 150.0665 | 114.9817 | 35.0063 | 11.7305 | 29.7818 | 194.2653 | 0.06055 | 3.0046 | 2.9881 | 413.1311 | 169.784 | 14.3663 | 14.3193 |  | 3948.3787 | 2815.2056
2.7167 | 3899.8663 | 250.0156 | 149.8728 | 114.4039 | 35.0446 | 11.7272 | 29.8726 | 200.7512 | 0.04378 | 2.9854 | 2.9931 | 412.7963 | 169.4315 | 14.3625 | 14.3215 |  | 4066.0164 | 2850.9234
2.725 | 3900.2715 | 250.3297 | 149.7542 | 114.9878 | 34.9091 | 11.6993 | 29.9452 | 198.1427 | 0.0445 | 2.9885 | 2.9931 | 413.1311 | 170.7252 | 14.3685 | 14.3155 |  | 4061.9711 | 2856.6058
2.7333 | 3900.3878 | 249.9432 | 149.8847 | 115.4998 | 34.9024 | 11.6675 | 29.9384 | 199.9757 | 0.04707 | 2.9848 | 2.9956 | 412.7405 | 170.6804 | 14.3717 | 14.322 |  | 4066.6637 | 2808.3868
2.7417 | 3896.9293 | 250.3297 | 150.0665 | 115.123 | 35.0582 | 11.6191 | 30.4077 | 202.5136 | 0.06133 | 2.9812 | 2.9881 | 414.3589 | 169.845 | 14.3625 | 14.3166 |  | 4078.476 | 2759.0314
2.75 | 3897.4851 | 249.6532 | 149.8787 | 114.8342 | 34.7397 | 11.6031 | 29.6707 | 196.8033 | 0.04444 | 3.0187 | 3.0133 | 414.1635 | 169.7667 | 14.3761 | 14.3247 |  | 4230.5799 | 2874.4646
2.7583 | 3900.6187 | 249.9915 | 149.8333 | 114.5514 | 34.8436 | 11.5872 | 29.9837 | 199.595 | 0.03539 | 2.9848 | 2.983 | 413.6613 | 170.1332 | 14.3701 | 14.3215 |  | 4173.9455 | 2830.9539
2.7667 | 3900.0256 | 249.7257 | 149.8274 | 115.1578 | 34.9408 | 11.6018 | 30.1334 | 200.864 | 0.04599 | 3.0034 | 2.983 | 413.159 | 170.9228 | 14.3663 | 14.3242 |  | 4134.4632 | 2858.7164
2.775 | 3898.922 | 249.6411 | 149.9756 | 115.5469 | 35.0063 | 11.6595 | 29.5209 | 200.9627 | 0.0445 | 3.0059 | 3.0058 | 413.745 | 170.5245 | 14.3668 | 14.3193 |  | 4030.5795 | 2854.3328
2.7833 | 3900.7126 | 250.1364 | 150.0764 | 114.9448 | 34.9656 | 11.7006 | 29.8975 | 204.3043 | 0.06553 | 3.0059 | 3.0133 | 412.9079 | 170.1443 | 14.3712 | 14.3127 |  | 4180.0943 | 2881.1211
2.7917 | 3900.0118 | 250.1606 | 149.8451 | 114.5637 | 34.9091 | 11.6735 | 29.8408 | 199.0028 | 0.07793 | 3.0263 | 2.9881 | 413.1311 | 169.9066 | 14.3576 | 14.3236 |  | 4085.1103 | 2933.7236
2.8 | 3899.2499 | 250.1485 | 149.9301 | 114.699 | 35.1101 | 11.6588 | 30.0949 | 198.3401 | 0.06409 | 2.9989 | 3.0058 | 413.8566 | 170.1732 | 14.3543 | 14.3122 |  | 4063.9129 | 2869.107
2.8083 | 3898.1844 | 250.1364 | 149.8906 | 115.5059 | 35.2208 | 11.6463 | 30.3624 | 194.1948 | 0.07428 | 2.9989 | 3.0058 | 414.4147 | 170.5838 | 14.3679 | 14.3138 |  | 4208.5734 | 2901.9023
2.8167 | 3898.6627 | 249.7015 | 149.9124 | 115.3401 | 34.934 | 11.6191 | 29.2394 | 196.7046 | 0.05019 | 2.9882 | 3.0184 | 414.1635 | 169.4666 | 14.3592 | 14.3182 |  | 4095.1427 | 2910.9941
2.825 | 3900.9348 | 249.919 | 150.0724 | 115.1291 | 34.8572 | 11.6383 | 29.7887 | 196.3098 | 0.05444 | 2.9995 | 2.9931 | 413.745 | 169.7226 | 14.375 | 14.3182 |  | 4172.1655 | 2882.2576
2.8333 | 3899.6207 | 249.9552 | 149.8056 | 114.617 | 34.9159 | 11.6595 | 29.3257 | 196.3239 | 0.05246 | 2.9922 | 2.9956 | 413.1311 | 169.6061 | 14.3625 | 14.31 |  | 4099.5117 | 2770.0714
2.8417 | 3901.2286 | 249.617 | 150.0448 | 114.8178 | 34.9295 | 11.6662 | 29.2871 | 200.0603 | 0.04935 | 2.9912 | 2.9881 | 413.8287 | 170.1517 | 14.3668 | 14.3198 |  | 4085.2721 | 2925.1189
2.85 | 3901.0008 | 249.9069 | 150.0724 | 115.1291 | 34.9091 | 11.6874 | 29.6843 | 199.8488 | 0.05756 | 2.9812 | 2.9855 | 413.745 | 170.2434 | 14.3587 | 14.3236 |  | 4094.4955 | 2829.4927
2.8583 | 3897.7129 | 249.6532 | 149.9479 | 115.3298 | 34.9747 | 11.6788 | 29.4369 | 195.774 | 0.01777 | 2.9888 | 3.0007 | 413.9124 | 169.4096 | 14.3668 | 14.3187 |  | 4204.528 | 2858.2293
2.8667 | 3901.4072 | 250.2089 | 150.1179 | 114.7994 | 34.9091 | 11.6595 | 29.7365 | 200.582 | 0.01741 | 2.9976 | 3.0285 | 413.5497 | 169.4888 | 14.3598 | 14.3182 |  | 4122.489 | 2878.3611
2.875 | 3898.096 | 249.8223 | 150.0112 | 114.5945 | 35.0989 | 11.6144 | 30.0836 | 197.5505 | 0.04144 | 3.0004 | 3.0108 | 413.7729 | 169.1088 | 14.3712 | 14.3182 |  | 4086.8903 | 2812.608
2.8833 | 3899.8167 | 250.1848 | 150.1238 | 115.0882 | 34.864 | 11.5879 | 30.2649 | 200.018 | 0.03952 | 2.9751 | 2.9729 | 413.9961 | 169.2532 | 14.3728 | 14.3171 |  | 4099.0262 | 2865.0481
2.8917 | 3900.1079 | 249.9069 | 149.9025 | 115.4711 | 34.8188 | 11.5773 | 29.5935 | 198.5375 | 0.03796 | 2.9937 | 3.0058 | 413.8287 | 170.0796 | 14.3657 | 14.3242 |  | 4022.0034 | 2817.1539
2.9 | 3899.1182 | 250.3539 | 150.1238 | 115.2766 | 34.864 | 11.5826 | 29.5867 | 200.582 | 0.05774 | 3.015 | 3.0058 | 414.2472 | 170.1896 | 14.3739 | 14.3193 |  | 4097.7317 | 2893.6223
2.9083 | 3898.1275 | 250.2331 | 150.1357 | 114.8178 | 34.9815 | 11.5746 | 29.496 | 199.4681 | 0.04953 | 3.0062 | 3.0083 | 414.6937 | 169.796 | 14.3679 | 14.3176 |  | 4070.5472 | 2933.5613
2.9167 | 3899.1971 | 250.3297 | 150.0784 | 114.4285 | 34.9159 | 11.5998 | 29.8477 | 194.6883 | 0.04228 | 2.9955 | 3.0032 | 413.2148 | 169.4262 | 14.3657 | 14.3144 |  | 4037.052 | 2861.8011
2.925 | 3899.3416 | 250.064 | 149.9025 | 115.1415 | 34.8708 | 11.6071 | 29.9588 | 197.9594 | 0.05133 | 2.972 | 2.9779 | 413.1869 | 169.7112 | 14.3663 | 14.322 |  | 4127.6671 | 2850.4363
2.9333 | 3897.9246 | 249.7015 | 150.1634 | 115.4117 | 34.6494 | 11.6502 | 30.1017 | 200.1308 | 0.05786 | 2.9952 | 2.9931 | 413.1032 | 171.0916 | 14.3706 | 14.3253 |  | 4073.4598 | 2832.9022
2.9417 | 3900.8054 | 249.8465 | 150.027 | 115.082 | 34.8572 | 11.6675 | 29.8408 | 198.1145 | 0.03599 | 3.0071 | 2.9956 | 414.1914 | 169.8703 | 14.3755 | 14.316 |  | 4261.9716 | 2898.1682
2.95 | 3900.294 | 250.1485 | 150.357 | 114.6703 | 34.6629 | 11.6529 | 29.6457 | 197.1416 | 0.05402 | 2.9973 | 2.9931 | 413.9682 | 168.9106 | 14.3668 | 14.322 |  | 4175.8872 | 2870.4058
2.9583 | 3901.0476 | 249.8344 | 150.0211 | 114.7461 | 34.8504 | 11.6482 | 30.1992 | 204.121 | 0.04701 | 3.0022 | 3.0083 | 413.9124 | 170.0688 | 14.3663 | 14.322 |  | 4222.4893 | 2906.4482
2.9667 | 3899.3118 | 249.9069 | 149.8965 | 115.0882 | 34.812 | 11.6436 | 29.8998 | 197.0148 | 0.06067 | 2.9888 | 2.9982 | 414.1356 | 170.5659 | 14.3734 | 14.3182 |  | 4016.5018 | 2853.6834
2.975 | 3900.4196 | 250.1485 | 150.2088 | 115.4117 | 34.8572 | 11.629 | 30.0495 | 201.9214 | 0.0533 | 2.9973 | 2.9805 | 414.0798 | 170.8048 | 14.3668 | 14.3247 |  | 4054.0423 | 2876.0882
2.9833 | 3899.5639 | 250.0519 | 150.2424 | 114.9755 | 34.8436 | 11.6303 | 29.9316 | 196.2393 | 0.09573 | 3.0083 | 3.0007 | 414.1077 | 169.6516 | 14.3636 | 14.3155 |  | 4076.6961 | 2837.7728
2.9917 | 3900.6325 | 250.1485 | 150.2542 | 114.6108 | 35.065 | 11.6065 | 29.8408 | 198.2837 | 0.06235 | 2.9998 | 3.0007 | 413.3544 | 169.9116 | 14.3663 | 14.3242 |  | 4100.3207 | 2809.848
3 | 3900.4006 | 250.064 | 150.0329 | 114.7584 | 34.9159 | 11.5998 | 30.0563 | 197.7902 | 0.05288 | 3.0251 | 2.9982 | 412.4894 | 170.0465 | 14.3695 | 14.3236 |  | 4020.7089 | 2853.034
3.0083 | 3897.4758 | 249.7378 | 149.8451 | 115.2234 | 34.9091 | 11.6356 | 29.5277 | 205.7989 | 0.05193 | 3.012 | 3.0007 | 412.7963 | 170.5677 | 14.3723 | 14.3182 |  | 4056.3077 | 2838.2598
3.0167 | 3900.0538 | 249.8102 | 149.9875 | 115.2295 | 34.9679 | 11.6867 | 29.6911 | 199.9475 | 0.03395 | 2.9879 | 2.9855 | 413.2148 | 170.1402 | 14.3614 | 14.3111 |  | 4056.7931 | 2797.9962
3.025 | 3901.8095 | 249.8948 | 150.2207 | 114.8588 | 34.8708 | 11.7073 | 30.2717 | 200.8358 | 0.04587 | 3.0111 | 3.0083 | 413.1032 | 169.6625 | 14.357 | 14.3171 |  | 4134.1395 | 2821.5374
3.0333 | 3897.2405 | 249.9552 | 150.0724 | 114.6108 | 34.8053 | 11.6834 | 29.9452 | 198.9605 | 0.04797 | 2.9812 | 2.9906 | 414.3589 | 169.3659 | 14.3657 | 14.3171 |  | 4041.5827 | 2816.1798
3.0417 | 3901.2176 | 249.8948 | 149.9756 | 114.6047 | 34.7985 | 11.7073 | 30.4077 | 199.7924 | 0.06151 | 3.0129 | 3.0159 | 413.466 | 171.0788 | 14.3625 | 14.3166 |  | 4089.8029 | 2899.6294
3.05 | 3900.7379 | 249.7378 | 149.9657 | 115.207 | 35.0989 | 11.7119 | 29.9271 | 201.9214 | 0.05336 | 3.0031 | 2.9881 | 412.7963 | 170.3637 | 14.3641 | 14.3215 |  | 4140.6121 | 2932.5871
3.0583 | 3901.8002 | 249.919 | 150.1298 | 115.3298 | 35.2862 | 11.7159 | 30.1153 | 198.0863 | 0.0596 | 3.0004 | 3.0083 | 412.7405 | 169.1484 | 14.3565 | 14.3187 |  | 4117.1492 | 2849.7869
3.0667 | 3898.5544 | 250.064 | 150.0092 | 114.7338 | 35.0966 | 11.7192 | 29.8726 | 198.2414 | 0.05768 | 2.9851 | 2.983 | 413.4381 | 169.8091 | 14.3679 | 14.3111 |  | 4153.8807 | 2789.0668
3.075 | 3898.2641 | 249.4478 | 150.0053 | 114.8711 | 35.144 | 11.7059 | 30.3375 | 202.1329 | 0.00824 | 2.9824 | 2.983 | 413.1869 | 169.7571 | 14.3663 | 14.3155 |  | 4027.505 | 2790.2032
3.0833 | 3900.7664 | 249.6532 | 149.8906 | 115.082 | 34.8572 | 11.7603 | 30.206 | 198.2555 | 0.02011 | 2.9952 | 3.0159 | 412.6847 | 170.0983 | 14.3679 | 14.3236 |  | 4049.0261 | 2807.7374
3.0917 | 3898.5412 | 249.8586 | 150.0665 | 115.5469 | 35.1101 | 11.7736 | 30.0427 | 205.1503 | 0.04551 | 2.9857 | 2.9881 | 413.7729 | 170.2618 | 14.363 | 14.3144 |  | 4069.5763 | 2848.001
3.1 | 3900.024 | 249.4841 | 150.0211 | 115.2172 | 35.1101 | 11.7736 | 29.4165 | 199.0028 | 0.05828 | 2.9842 | 3.0083 | 413.6055 | 170.0959 | 14.3592 | 14.3155 |  | 4011.4856 | 2803.8409
3.1083 | 3898.1655 | 250.0156 | 150.0547 | 114.7809 | 35.0446 | 11.7723 | 29.8726 | 203.8672 | 0.03203 | 3.0059 | 2.9906 | 413.9682 | 169.0603 | 14.3679 | 14.3182 |  | 4083.4922 | 2823.3233
3.1167 | 3899.3279 | 249.8223 | 150.0487 | 114.5391 | 34.9859 | 11.7723 | 30.2309 | 203.9236 | 0.04569 | 3.0135 | 3.031 | 413.0195 | 169.716 | 14.3598 | 14.3144 |  | 4001.4532 | 2819.4268
3.125 | 3899.7273 | 249.8707 | 150.0151 | 115.1169 | 34.8956 | 11.7948 | 30.4009 | 199.9616 | 0.07182 | 2.9885 | 3.0032 | 413.0474 | 170.6722 | 14.3723 | 14.3149 |  | 4119.9 | 2788.0926
3.1333 | 3899.6537 | 250.1485 | 150.1634 | 115.553 | 35.065 | 11.7948 | 30.5188 | 201.6253 | 0.06786 | 3.0077 | 2.9931 | 412.9637 | 170.191 | 14.3538 | 14.3117 |  | 4096.599 | 2802.7044
3.1417 | 3900.057 | 250.0519 | 150.191 | 115.1578 | 34.8888 | 11.7822 | 30.342 | 198.89 | 0.0684 | 3.0089 | 3.0108 | 412.6847 | 170.1875 | 14.3668 | 14.3149 |  | 4066.5019 | 2921.2224
3.15 | 3899.3579 | 250.1848 | 150.0724 | 114.9407 | 34.9611 | 11.7716 | 29.9452 | 201.7663 | 0.06325 | 3.0193 | 3.0083 | 413.1869 | 169.968 | 14.3608 | 14.3149 |  | 4024.107 | 2826.2457
3.1583 | 3899.1437 | 250.4143 | 150.027 | 114.5637 | 35.1169 | 11.759 | 30.1017 | 199.5104 | 0.05792 | 2.9973 | 3.0108 | 413.4101 | 169.7752 | 14.3581 | 14.3198 |  | 4029.6086 | 2765.0385
3.1667 | 3900.6016 | 249.9915 | 149.9578 | 115.0104 | 34.6742 | 11.7278 | 30.2831 | 199.4258 | 0.05246 | 2.9891 | 3.0209 | 414.3868 | 170.4523 | 14.3576 | 14.3225 |  | 4036.2429 | 2917.1636
3.175 | 3899.1816 | 250.0881 | 149.8274 | 115.5346 | 34.9408 | 11.6993 | 29.716 | 199.0592 | 0.05055 | 2.9894 | 3.0032 | 414.0798 | 170.1355 | 14.3717 | 14.3176 |  | 4211.486 | 2913.4294
3.1833 | 3901.1697 | 250.221 | 150.027 | 115.0349 | 34.9091 | 11.6827 | 29.893 | 198.5798 | 0.04491 | 3.0098 | 2.9779 | 412.5173 | 170.0741 | 14.3581 | 14.3149 |  | 4093.201 | 2898.4929
3.1917 | 3900.9077 | 249.7257 | 149.8511 | 114.7584 | 34.864 | 11.7285 | 29.8477 | 204.4735 | 0.03886 | 3.0117 | 2.9931 | 412.7963 | 169.0822 | 14.3679 | 14.3209 |  | 4187.0523 | 2805.6268
3.2 | 3901.658 | 250.0156 | 150.0053 | 114.5883 | 35.2479 | 11.7404 | 30.1811 | 199.2566 | 0.05936 | 3.0107 | 2.9779 | 413.1869 | 169.4869 | 14.3646 | 14.322 |  | 3966.3399 | 2790.5279
3.2083 | 3899.8521 | 250.1606 | 149.9361 | 115.2234 | 35.1169 | 11.7225 | 29.9452 | 200.9204 | 0.07248 | 2.994 | 3.0108 | 413.8008 | 170.8727 | 14.3701 | 14.3236 |  | 4027.1814 | 2924.1448
3.2167 | 3900.3893 | 250.221 | 149.9815 | 115.1763 | 35.1169 | 11.7391 | 30.5188 | 199.1297 | 0.05055 | 3.0059 | 3.0159 | 413.6334 | 170.0759 | 14.3598 | 14.3187 |  | 3970.3852 | 2867.4834
3.225 | 3899.1842 | 250.2935 | 149.8451 | 115.2234 | 35.065 | 11.763 | 29.9974 | 198.89 | 0.05996 | 3.0098 | 2.9982 | 413.6334 | 169.9186 | 14.3674 | 14.3155 |  | 4199.5119 | 2904.1753
3.2333 | 3899.3378 | 250.1848 | 150.112 | 114.6047 | 35.0582 | 11.7146 | 29.7297 | 198.326 | 0.04929 | 2.9894 | 3.0032 | 414.1635 | 169.2204 | 14.3663 | 14.3155 |  | 4134.9486 | 2827.2198
3.2417 | 3898.6247 | 250.0156 | 149.7542 | 114.5166 | 34.8572 | 11.6595 | 29.2666 | 198.2978 | 0.05666 | 3.0071 | 2.9931 | 413.3544 | 169.9171 | 14.3663 | 14.3193 |  | 4056.9549 | 2810.4974
3.25 | 3901.8954 | 250.2573 | 149.9064 | 115.1455 | 35.1349 | 11.6555 | 29.9633 | 197.3108 | 0.04911 | 3.0135 | 2.9881 | 412.294 | 170.7687 | 14.3663 | 14.3155 |  | 3995.628 | 2817.1539
3.2583 | 3901.7975 | 250.0156 | 149.7937 | 115.4527 | 34.9543 | 11.6761 | 29.9905 | 198.8477 | 0.05996 | 3.0001 | 2.9779 | 412.5731 | 170.3493 | 14.3587 | 14.3117 |  | 4065.0456 | 2853.1963
3.2667 | 3901.0036 | 250.2452 | 149.7997 | 115.0349 | 35.013 | 11.6907 | 30.5709 | 199.9898 | 0.03958 | 2.9879 | 3.0007 | 413.8008 | 168.9772 | 14.3587 | 14.3144 |  | 4084.9485 | 2927.0671
3.275 | 3902.749 | 249.9552 | 149.9697 | 114.6928 | 35.1553 | 11.7013 | 30.3488 | 202.0342 | 0.02466 | 2.9952 | 2.9956 | 414.1356 | 169.7192 | 14.3581 | 14.3176 |  | 4135.434 | 2908.3965
3.2833 | 3897.7521 | 250.064 | 149.9934 | 114.5289 | 34.9227 | 11.7033 | 29.8023 | 199.4963 | 0.03167 | 3.0168 | 3.0007 | 413.8566 | 170.1686 | 14.357 | 14.3149 |  | 4171.0328 | 2900.9282
3.2917 | 3900.7246 | 249.8223 | 149.942 | 115.1824 | 34.9679 | 11.7205 | 30.0563 | 199.8488 | 0.03203 | 3.0177 | 3.0032 | 413.3264 | 170.8861 | 14.3576 | 14.3182 |  | 4242.3922 | 2781.4361
3.3 | 3898.3518 | 250.0398 | 149.9361 | 115.4588 | 35.1169 | 11.7849 | 30.0495 | 196.3803 | 0.04114 | 2.9879 | 2.9906 | 413.3544 | 170.567 | 14.3619 | 14.3176 |  | 3986.5665 | 2802.5421
3.3083 | 3897.7405 | 249.919 | 149.9242 | 114.9755 | 35.0514 | 11.7789 | 29.8272 | 200.6102 | 0.03407 | 2.9894 | 2.9805 | 413.745 | 169.6273 | 14.3614 | 14.3149 |  | 4078.6378 | 2844.1046
3.3167 | 3898.8483 | 250.0519 | 149.8787 | 114.5986 | 34.9475 | 11.763 | 29.9837 | 200.5397 | 0.05157 | 3.0056 | 3.0007 | 414.024 | 169.4611 | 14.3592 | 14.3182 |  | 4122.6508 | 2859.3658
3.325 | 3900.8297 | 250.2935 | 149.6574 | 114.699 | 35.0063 | 11.7311 | 29.834 | 201.0755 | 0.05031 | 3.0062 | 3.0058 | 413.3822 | 169.2651 | 14.3695 | 14.3198 |  | 4031.3886 | 2807.2503
3.3333 | 3899.615 | 250.0881 | 149.9637 | 115.3933 | 35.0446 | 11.7285 | 29.8204 | 202.4713 | 0.04797 | 2.9775 | 3.0007 | 413.466 | 170.3543 | 14.3619 | 14.3166 |  | 4047.408 | 2814.7186
3.3417 | 3899.4241 | 249.5807 | 150.0151 | 115.3053 | 35.1553 | 11.7265 | 29.9837 | 199.172 | 0.04803 | 2.9928 | 2.9881 | 413.8008 | 170.0211 | 14.3576 | 14.3209 |  | 4101.6152 | 2822.8363
3.35 | 3899.3559 | 249.9552 | 150.0665 | 114.7932 | 35.0063 | 11.7258 | 29.6775 | 196.6482 | 0.05079 | 2.9909 | 3.0133 | 413.6892 | 169.1542 | 14.3576 | 14.3204 |  | 4002.7477 | 2898.6553
3.3583 | 3901.0315 | 249.9432 | 150.0547 | 114.3567 | 35.0446 | 11.7636 | 29.6639 | 201.1601 | 0.04893 | 3.0034 | 3.0007 | 413.4381 | 169.9106 | 14.3695 | 14.3155 |  | 4158.7351 | 2842.9681
3.3667 | 3901.5689 | 249.617 | 149.7483 | 115.2172 | 34.9543 | 11.8028 | 29.8862 | 199.4399 | 0.04935 | 2.9995 | 2.9779 | 413.6613 | 170.5723 | 14.3576 | 14.3176 |  | 4116.9874 | 2926.5801
3.375 | 3898.5252 | 249.629 | 149.9973 | 115.3339 | 34.9272 | 11.8552 | 30.3805 | 201.2165 | 0.05264 | 2.9876 | 2.9779 | 412.3498 | 170.0303 | 14.3532 | 14.3187 |  | 4048.3789 | 2829.8175
3.3833 | 3899.6459 | 249.8707 | 150.2246 | 115.2397 | 34.8233 | 11.8399 | 30.2241 | 197.8325 | 0.04665 | 3.0062 | 3.0108 | 413.8845 | 169.9107 | 14.3559 | 14.3187 |  | 4043.3627 | 2810.4974
3.3917 | 3900.645 | 249.7257 | 150.1001 | 114.7809 | 34.9408 | 11.8353 | 30.2899 | 204.5863 | 0.04959 | 3.0168 | 3.0108 | 413.0753 | 169.22 | 14.3608 | 14.3193 |  | 4164.3985 | 2872.8411
3.4 | 3900.581 | 249.8465 | 150.1969 | 114.5043 | 35.0514 | 11.8339 | 30.2967 | 197.198 | 0.05336 | 3.0144 | 2.9906 | 412.5731 | 169.6721 | 14.3614 | 14.3155 |  | 3958.4111 | 2894.9212
3.4083 | 3900.8885 | 249.7499 | 149.9637 | 114.9694 | 35.0446 | 11.8466 | 30.0291 | 198.467 | 0.03928 | 2.9918 | 3.0234 | 412.7126 | 170.41 | 14.3663 | 14.3111 |  | 4202.9099 | 2869.7564
3.4167 | 3900.9621 | 249.9915 | 149.8728 | 115.4404 | 35.0446 | 11.82 | 29.9248 | 201.865 | 0.04923 | 2.9964 | 3.0159 | 412.3777 | 170.04 | 14.3576 | 14.3144 |  | 3948.8641 | 2825.2716
3.425 | 3899.6329 | 250.1123 | 150.0606 | 115.3995 | 34.9995 | 11.7908 | 29.8794 | 199.2425 | 0.05013 | 3.0177 | 2.9982 | 412.3219 | 170.2144 | 14.3576 | 14.3166 |  | 4022.8125 | 2881.9329
3.4333 | 3899.7715 | 249.9311 | 150.2819 | 114.7338 | 34.9408 | 11.7736 | 30.1856 | 198.3965 | 0.07368 | 2.9894 | 3.0032 | 412.4056 | 169.7368 | 14.3641 | 14.3193 |  | 3950.1586 | 2800.7562
3.4417 | 3900.7926 | 250.0881 | 150.1001 | 114.4981 | 34.8888 | 11.7716 | 29.5073 | 197.3955 | 0.04809 | 2.9985 | 3.0184 | 413.4101 | 170.0664 | 14.3657 | 14.3215 |  | 4128.3143 | 2852.2222
3.45 | 3898.7094 | 250.064 | 149.9637 | 114.828 | 34.8369 | 11.7563 | 30.0291 | 196.8456 | 0.06595 | 3.0202 | 3.0234 | 413.9124 | 170.1864 | 14.3598 | 14.3236 |  | 4111.4858 | 2832.7398
3.4583 | 3900.7949 | 249.7378 | 149.8669 | 115.293 | 34.8301 | 11.7789 | 29.5005 | 200.3 | 0.06619 | 3.008 | 3.0083 | 413.7729 | 169.6419 | 14.3608 | 14.3155 |  | 4145.9519 | 2820.2386
3.4667 | 3901.3326 | 249.9673 | 150.0151 | 115.4465 | 34.8436 | 11.7908 | 29.1486 | 198.9041 | 0.0729 | 3.0031 | 2.9982 | 413.745 | 169.7522 | 14.3646 | 14.3149 |  | 4053.8805 | 2888.2647
3.475 | 3900.0624 | 249.9552 | 150.3965 | 114.8055 | 35.0198 | 11.7776 | 29.7433 | 197.3955 | 0.04899 | 2.9863 | 2.983 | 413.4101 | 169.4203 | 14.3663 | 14.3155 |  | 4062.1329 | 2820.0763
3.4833 | 3899.6911 | 250.0881 | 150.027 | 114.5166 | 35.013 | 11.7703 | 29.5277 | 197.6351 | 0.05157 | 3.0171 | 3.0007 | 412.6847 | 169.6115 | 14.3652 | 14.316 |  | 4092.8773 | 2760.6549
3.4917 | 3900.2182 | 250.0277 | 150.0606 | 114.9284 | 34.9475 | 11.7464 | 29.5141 | 198.6644 | 0.04599 | 2.9982 | 2.9881 | 413.0753 | 169.9867 | 14.3641 | 14.3106 |  | 4012.4565 | 2789.2291
3.5 | 3899.9473 | 249.9673 | 149.9479 | 115.4711 | 35.2343 | 11.7504 | 30.2196 | 196.9302 | 0.05055 | 2.9931 | 3.0007 | 413.5218 | 170.2753 | 14.3625 | 14.316 |  | 4014.0746 | 2853.3587
3.5083 | 3898.4589 | 250.1364 | 150.1574 | 115.3114 | 35.2659 | 11.759 | 29.5209 | 197.3955 | 0.03467 | 3.0028 | 3.0209 | 414.303 | 170.6185 | 14.3565 | 14.3171 |  | 4088.1848 | 2840.5328
3.5167 | 3901.5005 | 250.0035 | 150.0487 | 114.869 | 35.0378 | 11.7583 | 29.8136 | 199.6796 | 0.04234 | 3.0129 | 2.9956 | 413.5218 | 169.4962 | 14.3608 | 14.3193 |  | 4182.3597 | 2842.481
3.525 | 3898.7605 | 249.8948 | 150.1634 | 114.6108 | 35.013 | 11.7597 | 29.3189 | 195.3228 | 0.01909 | 2.987 | 2.9931 | 413.0474 | 168.7128 | 14.3679 | 14.322 |  | 4044.3335 | 2815.6927
3.5333 | 3901.5105 | 250.2573 | 150.0724 | 114.9878 | 35.065 | 11.7709 | 29.9452 | 201.7241 | 0.04036 | 2.9979 | 3.0058 | 412.5173 | 170.7864 | 14.3712 | 14.3171 |  | 4190.1267 | 2763.5773
3.5417 | 3900.4063 | 250.064 | 150.0784 | 115.465 | 35.0198 | 11.7988 | 29.4301 | 204.2902 | 0.05462 | 2.9989 | 3.0007 | 412.7963 | 170.9257 | 14.3636 | 14.3171 |  | 4093.6864 | 2860.3399
3.55 | 3899.5394 | 249.7499 | 150.1693 | 115.2766 | 34.864 | 11.8194 | 29.6911 | 199.2707 | 0.03916 | 2.9824 | 2.9754 | 414.0798 | 169.4064 | 14.3636 | 14.3204 |  | 4097.5699 | 2811.7962
3.5583 | 3901.1514 | 250.1002 | 150.0606 | 114.8342 | 34.9995 | 11.8346 | 30.0359 | 199.6796 | 0.0379 | 2.997 | 3.0083 | 413.9961 | 169.5044 | 14.3619 | 14.3155 |  | 4094.8191 | 2881.4458
3.5667 | 3901.3504 | 250.0519 | 150.2147 | 114.4756 | 34.864 | 11.8346 | 30.2649 | 200.6525 | 0.05276 | 3.0019 | 3.0007 | 412.3498 | 168.9163 | 14.3695 | 14.3215 |  | 4209.5442 | 2862.4505
3.575 | 3902.503 | 249.9069 | 150.0665 | 114.9817 | 34.9024 | 11.8233 | 30.0427 | 202.4008 | 0.04252 | 3.001 | 2.9956 | 412.3498 | 169.6286 | 14.3657 | 14.3111 |  | 4054.8514 | 2857.7422
3.5833 | 3897.5255 | 250.2089 | 150.0942 | 115.3401 | 34.882 | 11.8253 | 30.1788 | 198.8618 | 0.05276 | 2.9897 | 3.0058 | 414.0519 | 170.6002 | 14.3576 | 14.3182 |  | 3952.5858 | 2900.4412
3.5917 | 3898.3497 | 250.0156 | 150.2483 | 115.2643 | 35.1101 | 11.8326 | 30.0427 | 196.4085 | 0.05966 | 3.0101 | 2.9931 | 413.5776 | 169.9638 | 14.3592 | 14.3182 |  | 4190.774 | 2828.1939
3.6 | 3897.8557 | 249.8707 | 150.0448 | 114.912 | 35.0853 | 11.8174 | 30.2785 | 199.2848 | 0.05085 | 3.0165 | 2.9779 | 413.9682 | 169.4645 | 14.3587 | 14.3204 |  | 4008.2494 | 2888.9141
3.6083 | 3900.1957 | 249.8707 | 149.9301 | 114.6047 | 35.0582 | 11.8678 | 30.0427 | 199.7078 | 0.05139 | 2.9943 | 3.0007 | 413.9403 | 169.686 | 14.3625 | 14.3193 |  | 4081.065 | 2819.5892
3.6167 | 3898.2945 | 249.7378 | 149.9578 | 114.8219 | 35.1417 | 11.8751 | 30.0223 | 202.4149 | 0.04503 | 3.0123 | 3.0159 | 413.4381 | 170.1272 | 14.3473 | 14.3122 |  | 3917.4725 | 2861.1516
3.625 | 3901.1642 | 249.7982 | 149.7819 | 115.3462 | 35.0446 | 11.9255 | 30.7069 | 200.4974 | 0.06313 | 2.9982 | 3.0184 | 413.5218 | 170.5387 | 14.3521 | 14.3155 |  | 4145.3046 | 2817.3162
3.6333 | 3900.2237 | 249.7499 | 149.8669 | 115.3401 | 34.9859 | 11.9049 | 29.7614 | 201.2024 | 0.06037 | 2.997 | 2.9931 | 412.4615 | 169.6459 | 14.357 | 14.316 |  | 4039.4792 | 2814.2315
3.6417 | 3900.0237 | 250.2814 | 150.0606 | 114.8813 | 35.0514 | 11.8466 | 30.4009 | 197.8043 | 0.06331 | 2.9726 | 2.9881 | 413.4381 | 169.9527 | 14.3532 | 14.3187 |  | 4138.023 | 2849.7869
3.65 | 3898.1775 | 250.064 | 150.0487 | 114.5863 | 34.882 | 11.7815 | 30.1788 | 200.2154 | 0.05876 | 3.0037 | 3.0133 | 413.8845 | 169.5725 | 14.3543 | 14.3242 |  | 4058.2494 | 2845.241
3.6583 | 3898.928 | 250.1244 | 149.7186 | 114.8567 | 34.9204 | 11.7643 | 29.8 | 199.2143 | 0.06625 | 2.9842 | 2.9704 | 413.9403 | 170.3605 | 14.3744 | 14.3198 |  | 4171.1946 | 2835.0128
3.6667 | 3900.4294 | 250.3418 | 150.2364 | 115.252 | 34.8888 | 11.702 | 29.716 | 196.9584 | 0.07002 | 2.9934 | 3.0083 | 412.9637 | 169.6823 | 14.3646 | 14.3193 |  | 4047.2462 | 2891.6741
3.675 | 3899.6676 | 250.5714 | 149.9064 | 115.4281 | 34.8753 | 11.6993 | 30.6411 | 197.0993 | 0.04803 | 2.9946 | 2.9754 | 412.6289 | 169.2468 | 14.3619 | 14.3187 |  | 4123.4599 | 2809.848
3.6833 | 3901.2667 | 250.2814 | 150.1732 | 114.9981 | 34.7646 | 11.7046 | 30.0087 | 197.5223 | 0.05097 | 3.0092 | 2.9982 | 413.5218 | 169.1527 | 14.3576 | 14.322 |  | 3966.1781 | 2901.9023
3.6917 | 3898.9654 | 250.1364 | 149.9519 | 114.5801 | 34.9272 | 11.7079 | 30.172 | 198.6785 | 0.04036 | 2.9772 | 2.9906 | 413.4381 | 169.7456 | 14.3625 | 14.3209 |  | 4153.7189 | 2904.3377
3.7 | 3897.4302 | 250.511 | 149.9578 | 114.7276 | 35.0378 | 11.6993 | 29.5005 | 200.864 | 0.03185 | 2.9949 | 2.9881 | 413.0753 | 170.5438 | 14.3674 | 14.3193 |  | 4174.7545 | 2830.1422
3.7083 | 3902.4839 | 250.523 | 150.0369 | 115.2807 | 34.8165 | 11.7026 | 30.0608 | 198.7772 | 0.05816 | 3.0046 | 3.0058 | 412.5173 | 170.3414 | 14.3728 | 14.3149 |  | 4075.887 | 2838.4222
3.7167 | 3899.698 | 249.7982 | 150.0823 | 115.3749 | 35.3359 | 11.7232 | 30.478 | 198.9887 | 0.06163 | 3.0001 | 2.9754 | 412.5731 | 169.5815 | 14.3663 | 14.3138 |  | 4104.8515 | 2835.3375
3.725 | 3899.6524 | 249.8827 | 150.2127 | 114.8977 | 35.0695 | 11.7086 | 29.5322 | 199.7642 | 0.02658 | 3.0168 | 2.9956 | 413.2427 | 169.7227 | 14.3744 | 14.3144 |  | 4133.1687 | 2885.8294
3.7333 | 3900.5548 | 250.0398 | 150.1614 | 114.7031 | 34.9069 | 11.7305 | 29.8386 | 197.8607 | 0.03617 | 3.0019 | 2.9906 | 412.5452 | 169.5656 | 14.3685 | 14.3144 |  | 4110.1913 | 2826.7327
3.7417 | 3901.5094 | 249.8707 | 150.0092 | 114.9223 | 35.2004 | 11.7391 | 29.8726 | 199.2143 | 0.03898 | 3.0062 | 2.9855 | 413.3544 | 170.8353 | 14.3603 | 14.3182 |  | 4119.091 | 2788.5797
3.75 | 3898.3082 | 250.064 | 149.8313 | 115.3032 | 35.0491 | 11.7471 | 30.0336 | 199.8206 | 0.0273 | 2.9946 | 2.9678 | 413.6055 | 171.0297 | 14.3717 | 14.3176 |  | 4203.0717 | 2955.3166
3.7583 | 3900.9051 | 249.4962 | 149.9578 | 115.5284 | 35.0898 | 11.7404 | 29.9701 | 197.4095 | 0.03982 | 3.0025 | 3.0108 | 413.0753 | 170.1564 | 14.3695 | 14.3187 |  | 4085.2721 | 2830.7916
3.7667 | 3899.5306 | 250.1364 | 150.1791 | 114.8629 | 35.083 | 11.6874 | 30.6411 | 197.9453 | 0.03736 | 3.001 | 3.0159 | 413.8566 | 169.677 | 14.357 | 14.3149 |  | 4170.2238 | 2874.9517
3.775 | 3900.6422 | 249.9915 | 150.1515 | 114.6457 | 35.0514 | 11.6588 | 29.9316 | 194.7588 | 0.06523 | 2.9806 | 3.0007 | 413.0474 | 170.0012 | 14.3739 | 14.3138 |  | 4196.2756 | 2868.9446
3.7833 | 3898.6774 | 250.3418 | 149.7878 | 114.8813 | 34.8956 | 11.6602 | 30.1924 | 197.8325 | 0.04402 | 2.9842 | 2.9729 | 412.9637 | 170.5323 | 14.3734 | 14.3144 |  | 4155.337 | 2765.8502
3.7917 | 3897.9095 | 250.076 | 149.8274 | 115.2991 | 34.9408 | 11.7033 | 29.716 | 198.8618 | 0.07649 | 2.9839 | 2.9982 | 412.1545 | 170.6677 | 14.3636 | 14.3193 |  | 4149.6736 | 2807.575
3.8 | 3898.3476 | 250.2573 | 150.0942 | 115.4343 | 34.6222 | 11.7199 | 29.4483 | 194.4768 | 0.04983 | 3.0059 | 3.0159 | 412.6568 | 169.9077 | 14.3668 | 14.3166 |  | 4117.4729 | 2754.1608
3.8083 | 3898.8852 | 249.9069 | 150.112 | 114.7932 | 34.9543 | 11.7112 | 30.0949 | 199.3976 | 0.04114 | 2.9848 | 3.0108 | 413.8008 | 170.0592 | 14.3679 | 14.3204 |  | 4087.5375 | 2866.347
3.8167 | 3898.471 | 250.0035 | 150.027 | 114.6108 | 34.8572 | 11.7179 | 29.1622 | 194.9703 | 0.04473 | 2.9839 | 2.9855 | 413.5218 | 170.0668 | 14.3646 | 14.3187 |  | 4097.4081 | 2806.1139
3.825 | 3898.5783 | 249.6532 | 149.9144 | 114.6826 | 34.9882 | 11.7106 | 30.2332 | 196.3803 | 0.04911 | 2.9928 | 3.0007 | 412.2103 | 170.7031 | 14.3706 | 14.3127 |  | 4036.2429 | 2755.1349
3.8333 | 3902.0917 | 249.9432 | 149.8965 | 115.3237 | 34.864 | 11.7106 | 30.3692 | 198.9464 | 0.06289 | 2.9943 | 3.0007 | 412.4615 | 170.5733 | 14.3549 | 14.316 |  | 4152.748 | 2819.1021
3.8417 | 3899.9421 | 249.6774 | 149.9361 | 115.5059 | 34.9611 | 11.7185 | 29.7365 | 200.7512 | 0.0536 | 3.0126 | 2.9956 | 412.7126 | 169.7856 | 14.3679 | 14.3187 |  | 4127.1816 | 2852.5469
3.85 | 3899.9343 | 249.8586 | 150.1357 | 115.0063 | 34.9295 | 11.7391 | 30.2785 | 196.1265 | 0.06553 | 3.0165 | 2.9931 | 412.0429 | 169.8833 | 14.3581 | 14.3095 |  | 4018.1199 | 2879.1729
3.8583 | 3897.8986 | 249.5686 | 150.1238 | 114.8997 | 35.0198 | 11.7822 | 30.4735 | 199.2425 | 0.03647 | 2.9836 | 2.9729 | 413.3544 | 169.5654 | 14.3652 | 14.3106 |  | 4071.3563 | 2868.6199
3.8667 | 3900.6037 | 249.5807 | 149.8274 | 114.4981 | 35.1485 | 11.832 | 30.9153 | 201.0332 | 0.08087 | 3.0043 | 3.0032 | 412.5173 | 170.365 | 14.3652 | 14.3155 |  | 4032.8449 | 2879.3352
3.875 | 3902.9761 | 249.6774 | 149.9815 | 115.2234 | 35.065 | 11.8558 | 30.8836 | 200.9486 | 0.09729 | 2.9897 | 3.0058 | 412.1824 | 170.0807 | 14.3483 | 14.3144 |  | 4014.8837 | 2883.8811
3.8833 | 3899.0289 | 250.1606 | 149.9084 | 115.5714 | 35.2411 | 11.8253 | 30.9561 | 194.082 | 0.04521 | 3.0074 | 3.0007 | 411.736 | 170.3198 | 14.3646 | 14.3122 |  | 4229.7708 | 2791.015
3.8917 | 3902.2734 | 249.9552 | 149.9084 | 115.0063 | 35.1373 | 11.759 | 30.5392 | 202.0342 | 0.03814 | 2.9854 | 2.9982 | 413.0474 | 170.7672 | 14.3668 | 14.3193 |  | 4106.955 | 2853.521
3.9 | 3899.0945 | 250.2089 | 150.0784 | 114.7113 | 35.0718 | 11.7431 | 30.4735 | 199.9757 | 0.04629 | 2.9918 | 2.9931 | 413.0753 | 169.8605 | 14.3608 | 14.322 |  | 4170.5474 | 2903.6882
3.9083 | 3900.5038 | 249.919 | 149.9697 | 114.7871 | 34.8956 | 11.7245 | 30.1924 | 199.2002 | 0.05918 | 3.0083 | 2.9982 | 412.3498 | 170.3069 | 14.3652 | 14.3231 |  | 4117.6347 | 2899.7918
3.9167 | 3900.3459 | 250.0398 | 149.9815 | 115.3646 | 34.7533 | 11.7106 | 29.893 | 199.4258 | 0.04845 | 2.9857 | 2.9906 | 413.3544 | 170.1805 | 14.3608 | 14.3187 |  | 4061.6475 | 2829.3304
3.925 | 3899.5426 | 250.3297 | 149.9993 | 115.3831 | 34.8776 | 11.7398 | 30.2785 | 201.4139 | 0.04797 | 3.0059 | 3.0083 | 412.9079 | 170.1834 | 14.3532 | 14.3095 |  | 3975.5632 | 2868.6199
3.9333 | 3902.1552 | 250.0881 | 150.0448 | 114.9592 | 34.8256 | 11.7391 | 30.3307 | 204.1492 | 0.04617 | 3.0022 | 3.0159 | 412.4894 | 169.8406 | 14.3695 | 14.3187 |  | 4148.8645 | 2928.5283
3.9417 | 3898.8517 | 250.2573 | 149.9875 | 114.6641 | 34.6562 | 11.814 | 30.0042 | 200.2295 | 0.03389 | 2.9918 | 3.0184 | 412.9916 | 169.8084 | 14.3614 | 14.316 |  | 3986.081 | 2903.8506
3.95 | 3899.0226 | 249.9673 | 149.8728 | 114.8752 | 34.8369 | 11.8267 | 29.6639 | 197.1135 | 0.0421 | 2.9863 | 2.9906 | 412.7963 | 170.5229 | 14.3614 | 14.3198 |  | 4016.0163 | 2874.7893
3.9583 | 3899.28 | 249.6532 | 150.106 | 115.1169 | 34.9995 | 11.8797 | 29.5141 | 200.0462 | 0.05648 | 2.9961 | 2.9956 | 414.1077 | 170.2136 | 14.3543 | 14.3122 |  | 4001.4532 | 2803.6786
3.9667 | 3898.838 | 249.5807 | 150.0606 | 115.3524 | 35.0514 | 11.8346 | 29.8794 | 200.4551 | 0.06229 | 3.0059 | 2.9956 | 413.7171 | 170.2901 | 14.3608 | 14.3193 |  | 4042.0682 | 2942.8154
3.975 | 3900.206 | 249.1941 | 150.2147 | 114.9469 | 35.1237 | 11.7709 | 29.7433 | 198.3119 | 0.06445 | 2.9985 | 3.0108 | 413.5776 | 169.8115 | 14.3521 | 14.3155 |  | 4030.2559 | 2875.2764
3.9833 | 3898.6209 | 249.6774 | 150.2364 | 114.6395 | 35.0446 | 11.755 | 29.6117 | 198.7349 | 0.05163 | 2.9979 | 3.0007 | 413.745 | 169.8563 | 14.357 | 14.3236 |  | 4106.7932 | 2832.4151
3.9917 | 3900.0412 | 249.7861 | 150.0211 | 114.7932 | 35.0582 | 11.7265 | 29.2598 | 201.5126 | 0.05031 | 2.9924 | 2.9982 | 413.2706 | 168.6943 | 14.3614 | 14.3258 |  | 4192.8775 | 2848.9752
4 | 3901.7785 | 249.5565 | 149.8214 | 115.2459 | 35.1936 | 11.7232 | 29.8658 | 200.3 | 0.04821 | 2.9888 | 3.0083 | 413.0753 | 170.4496 | 14.357 | 14.3171 |  | 4093.201 | 2885.18
4.0083 | 3900.7997 | 249.8223 | 150.1851 | 115.2459 | 35.0898 | 11.7192 | 30.2309 | 197.8889 | 0.06565 | 2.9845 | 3.0209 | 412.7963 | 169.926 | 14.3652 | 14.3187 |  | 4199.35 | 2867.3211
4.0167 | 3897.3183 | 250.1244 | 150.106 | 114.9284 | 34.8956 | 11.6748 | 29.5141 | 202.8097 | 0.04222 | 3.0013 | 3.0058 | 413.3264 | 170.3527 | 14.3625 | 14.31 |  | 4133.8159 | 2868.2952
4.025 | 3900.7685 | 250.1364 | 150.0151 | 114.8813 | 34.9995 | 11.6588 | 29.8272 | 204.0928 | 0.03748 | 3.005 | 3.0083 | 413.4939 | 169.6381 | 14.3636 | 14.3138 |  | 4031.5504 | 2917.0012
4.0333 | 3900.6502 | 250.0519 | 150.1791 | 114.6744 | 34.9272 | 11.6549 | 29.0759 | 201.8932 | 0.03623 | 2.9787 | 2.9982 | 413.8566 | 170.1921 | 14.3641 | 14.3176 |  | 4122.489 | 2895.0835
4.0417 | 3900.9932 | 249.8223 | 149.7246 | 115.2397 | 34.9791 | 11.7112 | 29.2848 | 206.7858 | 0.05846 | 2.9949 | 2.9982 | 413.745 | 170.458 | 14.3641 | 14.3171 |  | 4217.4731 | 2898.98
4.05 | 3897.4481 | 249.9915 | 150.0033 | 115.3401 | 35.1417 | 11.7258 | 29.3438 | 199.6232 | 0.04857 | 3.0001 | 2.9956 | 413.2427 | 170.008 | 14.3652 | 14.3193 |  | 4208.2497 | 2859.6905
4.0583 | 3899.4629 | 250.064 | 150.0151 | 114.8813 | 35.0514 | 11.7384 | 29.6707 | 195.0972 | 0.04605 | 3.0074 | 3.0032 | 412.1824 | 169.529 | 14.3695 | 14.3079 |  | 4206.4698 | 2843.1304
4.0667 | 3900.1652 | 250.1002 | 150.1791 | 114.6272 | 35.1869 | 11.7152 | 30.3284 | 201.6535 | 0.04426 | 3.0004 | 3.0007 | 412.5173 | 169.9098 | 14.3581 | 14.3106 |  | 4109.8677 | 2734.516
4.075 | 3900.0037 | 250.1848 | 150.3096 | 114.5268 | 34.9204 | 11.6913 | 30.0087 | 195.9432 | 0.03964 | 3.0059 | 3.0058 | 412.5452 | 169.7351 | 14.3657 | 14.3111 |  | 4073.9453 | 2804.6527
4.0833 | 3898.3863 | 250.1606 | 150.025 | 114.8444 | 34.8549 | 11.6781 | 30.0994 | 199.3271 | 0.05918 | 2.9922 | 2.9704 | 413.0195 | 170.5795 | 14.3614 | 14.3068 |  | 4049.0261 | 2826.7327
4.0917 | 3900.964 | 250.0881 | 150.2009 | 115.3564 | 34.7962 | 11.6715 | 30.1969 | 195.6612 | 0.02406 | 3.012 | 3.0083 | 412.4056 | 170.2156 | 14.3549 | 14.316 |  | 4139.6412 | 2873.4905
4.1 | 3900.729 | 250.523 | 149.9756 | 115.0759 | 35.0582 | 11.6794 | 29.9384 | 198.0017 | 0.04072 | 3.0236 | 3.0133 | 413.9961 | 169.5749 | 14.3592 | 14.3149 |  | 4110.5149 | 2922.6836
4.1083 | 3898.9415 | 249.9432 | 150.025 | 114.5145 | 34.8549 | 11.7126 | 29.6298 | 194.8575 | 0.03149 | 3.0184 | 3.0234 | 413.8566 | 169.6782 | 14.3608 | 14.3182 |  | 4032.8449 | 2897.8435
4.1167 | 3900.3139 | 250.1969 | 149.9697 | 114.6928 | 34.9475 | 11.7464 | 29.8272 | 203.9659 | 0.03227 | 3.0053 | 2.9982 | 413.6892 | 170.1032 | 14.3532 | 14.3155 |  | 4046.7607 | 2868.6199
4.125 | 3899.119 | 250.3297 | 149.9637 | 115.1578 | 34.9927 | 11.7438 | 29.8204 | 199.4117 | 0.03964 | 2.9961 | 3.0234 | 412.9637 | 170.2311 | 14.357 | 14.3198 |  | 4158.7351 | 2877.874
4.1333 | 3901.4068 | 249.617 | 149.9973 | 115.381 | 35.0311 | 11.7325 | 29.5459 | 196.6482 | 0.06379 | 3.0028 | 3.0184 | 413.0195 | 170.5678 | 14.3619 | 14.3144 |  | 4006.793 | 2915.7024
4.1417 | 3901.972 | 249.6894 | 149.8787 | 115.0226 | 34.8956 | 11.7504 | 29.9316 | 199.6514 | 0.0699 | 3.0089 | 3.0133 | 412.601 | 168.5867 | 14.3625 | 14.3204 |  | 4110.5149 | 2852.8716
4.15 | 3900.8567 | 250.2452 | 149.9697 | 114.6928 | 34.9475 | 11.7245 | 29.4619 | 196.8597 | 0.06091 | 2.9839 | 3.0032 | 411.5686 | 169.1129 | 14.3576 | 14.3204 |  | 4014.2364 | 2867.3211
4.1583 | 3902.0576 | 249.774 | 149.7819 | 114.7809 | 35.0446 | 11.7709 | 29.194 | 198.8054 | 0.04378 | 2.9973 | 2.9982 | 411.8197 | 170.1639 | 14.369 | 14.316 |  | 4004.0422 | 2767.9608
4.1667 | 3902.1451 | 250.0398 | 150.112 | 115.2643 | 35.1101 | 11.7955 | 29.6253 | 199.3271 | 0.0406 | 3.0031 | 3.0007 | 412.2382 | 170.3786 | 14.3685 | 14.3111 |  | 4238.5087 | 2934.373
4.175 | 3900.2094 | 249.7982 | 150.1179 | 115.4117 | 35.013 | 11.814 | 29.8408 | 197.8889 | 0.04683 | 3.0095 | 2.9982 | 413.4101 | 170.459 | 14.357 | 14.3155 |  | 4153.8807 | 2900.1165
4.1833 | 3900.387 | 250.1364 | 149.8847 | 115.0288 | 34.9543 | 11.7749 | 29.834 | 201.8932 | 0.03587 | 2.9882 | 2.9982 | 413.159 | 170.0861 | 14.3592 | 14.3187 |  | 4121.5182 | 2925.9307
4.1917 | 3900.5217 | 250.1485 | 150.2878 | 114.5043 | 34.9475 | 11.7325 | 29.4619 | 198.3965 | 0.03838 | 2.9894 | 3.0133 | 412.6289 | 170.1944 | 14.3598 | 14.3106 |  | 4015.0455 | 2895.0835
4.2 | 3901.8142 | 250.2814 | 149.9242 | 114.5986 | 34.9995 | 11.7079 | 29.8272 | 199.3271 | 0.05175 | 3.004 | 3.0032 | 411.9592 | 170.5849 | 14.3511 | 14.31 |  | 4160.3532 | 2863.4246
4.2083 | 3900.4568 | 250.0156 | 149.942 | 115.2295 | 34.9679 | 11.7232 | 29.8477 | 201.7381 | 0.05984 | 2.9812 | 2.9906 | 412.2382 | 170.9022 | 14.3728 | 14.3117 |  | 4165.2076 | 2820.888
4.2167 | 3901.5257 | 249.9673 | 149.9637 | 115.3933 | 35.0966 | 11.7006 | 30.1856 | 199.0733 | 0.05462 | 3.0089 | 3.0058 | 412.3498 | 170.51 | 14.3712 | 14.3127 |  | 4053.3951 | 2824.4598
4.225 | 3901.4086 | 249.8465 | 150.0092 | 115.0165 | 34.9408 | 11.7026 | 30.6547 | 197.5223 | 0.06205 | 3.0104 | 2.9931 | 412.9637 | 170.1393 | 14.3527 | 14.3176 |  | 4109.0586 | 2835.6622
4.2333 | 3903.2954 | 250.1969 | 150.1001 | 114.6395 | 34.9408 | 11.6993 | 29.9248 | 199.595 | 0.05402 | 3.0153 | 3.0032 | 413.0474 | 169.6664 | 14.3527 | 14.3187 |  | 4173.46 | 2823.3233
4.2417 | 3900.4589 | 250.0398 | 149.9697 | 114.5986 | 34.8956 | 11.686 | 30.2445 | 197.6774 | 0.06331 | 3.0071 | 3.0083 | 412.4615 | 169.6428 | 14.3706 | 14.3155 |  | 4267.9586 | 2813.9068
4.25 | 3898.6962 | 250.3297 | 149.6633 | 115.0349 | 34.9611 | 11.686 | 30.206 | 198.3542 | 0.05876 | 2.9922 | 3.0209 | 411.736 | 170.1483 | 14.3657 | 14.3144 |  | 4159.7059 | 2876.2505
4.2583 | 3897.8567 | 250.1606 | 150.1574 | 115.4527 | 34.9543 | 11.6715 | 30.1992 | 197.3813 | 0.05001 | 2.9924 | 2.9931 | 412.0708 | 170.31 | 14.3674 | 14.3117 |  | 4204.3662 | 2759.8432
4.2667 | 3899.0746 | 250.1485 | 149.8728 | 115.1578 | 34.8888 | 11.6443 | 30.2377 | 196.8597 | 0.04396 | 2.98 | 3.0007 | 411.4569 | 169.6071 | 14.3728 | 14.3149 |  | 4228.4763 | 2829.9798
4.275 | 3899.373 | 249.8223 | 150.1337 | 114.8629 | 34.9791 | 11.6429 | 29.859 | 195.5343 | 0.04539 | 3.0092 | 3.0108 | 412.0429 | 169.8281 | 14.3734 | 14.3182 |  | 4178.9617 | 2862.2881
4.2833 | 3902.5075 | 250.1606 | 150.1238 | 114.5227 | 35.0198 | 11.6721 | 30.1606 | 196.0137 | 0.04168 | 2.9918 | 2.983 | 411.6802 | 169.392 | 14.3603 | 14.3149 |  | 4105.8223 | 2911.8059
4.2917 | 3901.3476 | 249.6774 | 149.9242 | 114.9284 | 35.0514 | 11.6987 | 29.8794 | 206.814 | 0.06217 | 2.9928 | 2.9982 | 412.3777 | 170.5028 | 14.3717 | 14.3133 |  | 4130.5797 | 2889.0764
4.3 | 3899.5637 | 249.8344 | 150.1238 | 115.4179 | 35.0198 | 11.7185 | 30.3171 | 197.2686 | 0.06169 | 2.99 | 2.9931 | 412.2382 | 170.1905 | 14.3538 | 14.3122 |  | 4080.5796 | 2813.9068
4.3083 | 3899.0136 | 250.064 | 150.1001 | 115.3462 | 35.0446 | 11.7239 | 29.9248 | 195.8868 | 0.0527 | 2.9882 | 2.983 | 413.2427 | 170.2782 | 14.3646 | 14.3106 |  | 4077.1815 | 2872.354
4.3167 | 3900.1655 | 250.0519 | 149.8847 | 114.7932 | 35.1621 | 11.696 | 30.512 | 199.6091 | 0.03778 | 3.0025 | 2.9931 | 413.0753 | 169.428 | 14.3527 | 14.3176 |  | 4087.8611 | 2878.3611
4.325 | 3900.269 | 250.1364 | 149.7819 | 114.5453 | 34.8369 | 11.6748 | 30.342 | 195.7317 | 0.05738 | 3.0098 | 2.9754 | 411.6523 | 168.8023 | 14.3663 | 14.316 |  | 4239.4796 | 2883.8811
4.3333 | 3901.0082 | 250.0519 | 149.9697 | 115.164 | 35.0514 | 11.6874 | 30.4531 | 196.056 | 0.0548 | 2.9952 | 3.0083 | 412.0987 | 170.5722 | 14.3641 | 14.3062 |  | 4149.6736 | 2861.8011
4.3417 | 3899.7113 | 250.0398 | 149.9637 | 115.6287 | 34.9927 | 11.7086 | 30.3941 | 197.762 | 0.06181 | 2.9995 | 3.0108 | 411.8197 | 170.6559 | 14.3717 | 14.316 |  | 4004.6895 | 2766.0126
4.35 | 3899.9295 | 249.7982 | 150.3333 | 115.0697 | 35.1553 | 11.7265 | 30.1402 | 198.5798 | 0.05756 | 3.0004 | 2.9729 | 411.6802 | 169.6697 | 14.3652 | 14.3193 |  | 4151.2917 | 2858.3917
4.3583 | 3899.4081 | 249.9552 | 150.0547 | 114.828 | 35.0966 | 11.7875 | 30.3941 | 199.9193 | 0.03041 | 2.9958 | 3.0108 | 411.7918 | 169.6754 | 14.3603 | 14.3231 |  | 4230.2563 | 2863.0999
4.3667 | 3900.8241 | 249.4599 | 150.0547 | 114.451 | 34.9927 | 11.7756 | 30.0291 | 199.9757 | 0.02898 | 2.9851 | 3.0032 | 411.6802 | 170.1843 | 14.3663 | 14.3193 |  | 3975.2396 | 2869.7564
4.375 | 3900.7981 | 249.9673 | 149.691 | 115.1578 | 35.3043 | 11.767 | 30.3941 | 198.8759 | 0.0246 | 3.0034 | 2.9931 | 410.871 | 170.3494 | 14.3581 | 14.3166 |  | 4047.0844 | 2883.8811
4.3833 | 3900.0236 | 249.774 | 149.9578 | 115.4813 | 35.2456 | 11.7975 | 30.2831 | 199.6091 | 0.02107 | 3.0117 | 3.0007 | 411.3453 | 169.809 | 14.3663 | 14.316 |  | 4040.1264 | 2827.8692
4.3917 | 3901.7547 | 249.6774 | 150.2364 | 115.1578 | 35.0446 | 11.7915 | 30.4984 | 198.9464 | 0.04755 | 3.015 | 3.0184 | 411.736 | 169.8382 | 14.3701 | 14.3166 |  | 4051.7769 | 2837.6104
4.4 | 3901.0669 | 249.9794 | 149.9519 | 114.6744 | 34.8233 | 11.7869 | 29.7546 | 204.3466 | 0.04809 | 3.0001 | 3.0007 | 412.2661 | 169.9943 | 14.3625 | 14.3225 |  | 4111.0004 | 2864.2364
4.4083 | 3898.4975 | 249.8102 | 149.94 | 114.5678 | 34.9656 | 11.7882 | 30.1583 | 198.5516 | 0.05372 | 2.9976 | 3.0108 | 411.9592 | 170.0884 | 14.3695 | 14.3133 |  | 4135.7577 | 2784.1962
4.4167 | 3897.7353 | 249.8102 | 149.9242 | 115.0697 | 34.9475 | 11.7782 | 30.0881 | 198.8054 | 0.05366 | 3.0101 | 3.0032 | 412.601 | 170.1082 | 14.3636 | 14.3106 |  | 4070.3854 | 2743.2831
4.425 | 3899.0521 | 250.0156 | 149.9973 | 115.5223 | 34.9272 | 11.7935 | 30.0155 | 201.3998 | 0.05552 | 2.9946 | 2.9982 | 412.1545 | 169.9767 | 14.3598 | 14.3149 |  | 4145.3046 | 2824.1351
4.4333 | 3899.7663 | 249.8465 | 149.946 | 115.3749 | 35.0243 | 11.8392 | 30.3737 | 195.3228 | 0.05828 | 2.9958 | 3.0007 | 412.2382 | 169.4024 | 14.3554 | 14.3111 |  | 4103.557 | 2878.0364
4.4417 | 3900.3382 | 250.0035 | 149.6732 | 114.7153 | 34.7646 | 11.8147 | 30.2173 | 199.0592 | 0.03455 | 2.9748 | 2.9906 | 412.0987 | 169.7447 | 14.3646 | 14.3122 |  | 4009.5439 | 2843.6175
4.45 | 3899.4735 | 250.0881 | 149.685 | 114.5863 | 35.0898 | 11.7981 | 29.8658 | 198.5375 | 0.05073 | 3.0193 | 2.9956 | 411.8476 | 170.5829 | 14.3674 | 14.3095 |  | 4047.0844 | 2813.5821
4.4583 | 3895.8621 | 249.9432 | 149.8155 | 115.0984 | 34.9791 | 11.8134 | 30.3284 | 200.018 | 0.06061 | 3.0208 | 3.0184 | 412.7963 | 171.1232 | 14.3657 | 14.3149 |  | 4253.7191 | 2879.6599
4.4667 | 3899.9807 | 250.1364 | 149.9578 | 115.3872 | 34.9859 | 11.8048 | 30.0223 | 198.9041 | 0.05684 | 3.0031 | 3.0133 | 412.7684 | 170.4164 | 14.3685 | 14.31 |  | 4100.4825 | 2859.5281
4.475 | 3899.8736 | 250.3539 | 149.9242 | 115.1169 | 34.8436 | 11.7948 | 29.9316 | 202.0906 | 0.05882 | 2.9943 | 3.0083 | 412.8242 | 170.0682 | 14.3527 | 14.3209 |  | 4183.1688 | 2823.4857
4.4833 | 3897.8839 | 250.4626 | 149.94 | 114.6621 | 34.8617 | 11.7875 | 30.5233 | 196.9725 | 0.05762 | 3.0092 | 3.0083 | 413.1869 | 169.4209 | 14.3559 | 14.3144 |  | 4187.6995 | 2874.3023
4.4917 | 3900.5596 | 250.2814 | 150.0369 | 114.5739 | 35.0243 | 11.7703 | 29.3824 | 199.6373 | 0.05552 | 3.0034 | 3.0184 | 411.5965 | 170.5178 | 14.3614 | 14.3057 |  | 4095.4663 | 2893.46
4.5 | 3899.6423 | 250.2935 | 149.8274 | 115.252 | 35.0966 | 11.7504 | 29.5073 | 199.6232 | 0.06151 | 3.001 | 3.0032 | 411.3732 | 170.6403 | 14.3668 | 14.3111 |  | 4155.4988 | 2854.6575
4.5083 | 3896.9971 | 249.9432 | 149.9124 | 115.6697 | 35.0378 | 11.7471 | 29.8136 | 195.7458 | 0.05672 | 3.0101 | 2.9982 | 412.3498 | 170.5029 | 14.3614 | 14.3106 |  | 4026.3724 | 2888.1023
4.5167 | 3899.3845 | 250.221 | 150.1337 | 115.3339 | 35.0311 | 11.7703 | 29.4414 | 198.4247 | 0.09028 | 3.0016 | 3.0133 | 411.7918 | 170.0218 | 14.3842 | 14.3176 |  | 4077.6669 | 2819.5892
4.525 | 3901.8857 | 250.4505 | 150.0151 | 114.6928 | 35.2072 | 11.7756 | 29.8272 | 197.9735 | 0.05582 | 2.9894 | 2.9906 | 411.2337 | 169.3525 | 14.3646 | 14.31 |  | 4159.8678 | 2869.594
4.5333 | 3901.0044 | 250.064 | 149.9796 | 114.7031 | 35.0107 | 11.7915 | 29.9429 | 202.0202 | 0.05342 | 3.0025 | 3.0032 | 411.5965 | 170.258 | 14.3663 | 14.3046 |  | 4046.2753 | 2886.1541
4.5417 | 3900.3277 | 249.8707 | 149.8946 | 115.3216 | 35.0175 | 11.832 | 30.6276 | 200.4833 | 0.04965 | 3.0223 | 2.983 | 411.9034 | 170.1246 | 14.3603 | 14.3144 |  | 4199.6737 | 2866.834
4.55 | 3901.7498 | 249.9915 | 149.8432 | 115.4097 | 35.0107 | 11.8094 | 30.2037 | 202.8943 | 0.05151 | 3.0062 | 2.983 | 412.294 | 170.3057 | 14.3516 | 14.3127 |  | 4158.5733 | 2935.0224
4.5583 | 3899.3723 | 249.9069 | 150.1555 | 115.1209 | 35.004 | 11.7895 | 30.1447 | 195.1818 | 0.04509 | 3.0001 | 3.0007 | 412.3498 | 169.9138 | 14.3559 | 14.3062 |  | 4059.3821 | 2889.2388
4.5667 | 3898.4854 | 250.0398 | 150.1218 | 114.6621 | 34.9136 | 11.7796 | 30.4712 | 197.6774 | 0.04258 | 3.0068 | 3.0184 | 412.4894 | 168.8891 | 14.3641 | 14.3166 |  | 4193.8484 | 2832.9022
4.575 | 3900.9853 | 250.0519 | 149.9796 | 114.7031 | 35.0107 | 11.7583 | 30.4123 | 198.5657 | 0.05079 | 3.001 | 2.9805 | 412.4615 | 169.952 | 14.3652 | 14.3144 |  | 4139.803 | 2885.8294
4.5833 | 3899.9253 | 250.2935 | 149.9677 | 114.9735 | 34.9453 | 11.751 | 29.564 | 206.8986 | 0.05037 | 2.9961 | 2.9982 | 412.1824 | 170.3608 | 14.3608 | 14.3106 |  | 4008.4112 | 2905.7988
4.5917 | 3898.4603 | 249.7499 | 149.9618 | 115.4383 | 34.9904 | 11.7563 | 29.505 | 196.2816 | 0.0439 | 3.004 | 3.0108 | 411.4848 | 170.1586 | 14.369 | 14.3149 |  | 4051.6151 | 2874.3023
4.6 | 3899.4389 | 249.8102 | 150.2463 | 115.4506 | 34.8481 | 11.757 | 30.9266 | 199.4963 | 0.03964 | 2.9876 | 2.9956 | 411.8755 | 169.8494 | 14.3685 | 14.316 |  | 4125.2399 | 2904.0129
4.6083 | 3898.1136 | 249.8102 | 149.9005 | 114.8096 | 35.0243 | 11.7796 | 29.9565 | 195.8445 | 0.02119 | 2.9964 | 3.0108 | 412.7405 | 169.1699 | 14.3734 | 14.3144 |  | 4044.819 | 2890.3753
4.6167 | 3898.7341 | 249.9673 | 149.9954 | 114.5781 | 35.0288 | 11.7749 | 30.4304 | 199.0874 | 0.04048 | 2.9979 | 3.0133 | 411.3732 | 170.1199 | 14.3663 | 14.3193 |  | 4053.8805 | 2777.8644
4.625 | 3899.6617 | 249.8102 | 149.9954 | 115.0964 | 35.0288 | 11.7802 | 30.1176 | 197.8466 | 0.06199 | 3.0025 | 3.0159 | 411.9034 | 170.3886 | 14.3712 | 14.31 |  | 4114.2366 | 2805.9515
4.6333 | 3898.9502 | 249.7982 | 149.8195 | 115.7618 | 35.0875 | 11.7756 | 30.1765 | 200.6666 | 0.05175 | 3.0065 | 3.0083 | 412.5173 | 169.9259 | 14.3663 | 14.3187 |  | 4188.8322 | 2864.8858
4.6417 | 3898.7361 | 249.919 | 150.0922 | 115.1496 | 35.0875 | 11.7796 | 30.1244 | 198.8054 | 0.05888 | 3.0062 | 3.0058 | 412.5173 | 169.4152 | 14.3652 | 14.3117 |  | 4062.7802 | 2854.9822
4.65 | 3900.8232 | 249.7136 | 150.0567 | 114.6888 | 34.995 | 11.8127 | 29.9793 | 198.2978 | 0.04408 | 3.0104 | 2.9906 | 412.5731 | 169.8075 | 14.3739 | 14.3095 |  | 4163.7513 | 2868.2952
4.6583 | 3900.1827 | 249.8465 | 150.029 | 114.4715 | 35.0672 | 11.8147 | 29.4778 | 197.8325 | 0.05438 | 3.0095 | 3.0058 | 412.7684 | 169.4898 | 14.3679 | 14.3062 |  | 4081.065 | 2843.6175
4.6667 | 3900.7113 | 250.0398 | 150.0349 | 114.8547 | 35.074 | 11.8147 | 30.2672 | 196.2252 | 0.04288 | 2.9979 | 2.9956 | 413.0753 | 170.5264 | 14.3532 | 14.3084 |  | 4115.3693 | 2821.5374
4.675 | 3899.0154 | 250.1123 | 149.8867 | 115.1722 | 35.0085 | 11.7908 | 30.41 | 197.6774 | 0.05378 | 2.9922 | 2.9805 | 413.1311 | 170.9037 | 14.357 | 14.3111 |  | 3979.4467 | 2906.4482
4.6833 | 3900.2119 | 250.1123 | 150.0626 | 115.2602 | 35.1056 | 11.7762 | 30.4554 | 196.9725 | 0.05025 | 2.9818 | 2.983 | 412.2661 | 169.796 | 14.3679 | 14.3138 |  | 4088.1848 | 2853.3587
4.6917 | 3899.1501 | 250.2693 | 150.1081 | 115.1189 | 35.0017 | 11.7471 | 30.2468 | 201.2024 | 0.02586 | 3.0251 | 3.0108 | 412.2382 | 169.2842 | 14.3695 | 14.3106 |  | 4209.5442 | 2836.3116
4.7 | 3900.5255 | 250.064 | 149.9203 | 114.6416 | 34.943 | 11.7311 | 29.5618 | 194.8434 | 0.04683 | 3.0095 | 3.0032 | 412.294 | 169.6286 | 14.363 | 14.3144 |  | 4127.9907 | 2953.0437
4.7083 | 3899.1709 | 250.4989 | 150.0903 | 114.8179 | 34.8775 | 11.7199 | 29.8613 | 200.3282 | 0.05462 | 2.9857 | 2.9881 | 413.0474 | 170.6736 | 14.3717 | 14.3122 |  | 4269.0913 | 2797.3468
4.7167 | 3900.7358 | 250.6318 | 149.948 | 115.4712 | 34.7669 | 11.7086 | 29.8545 | 199.4681 | 0.06223 | 3.0107 | 3.0032 | 412.3777 | 170.2254 | 14.3559 | 14.3144 |  | 4306.6318 | 2906.6106
4.725 | 3898.722 | 250.3418 | 150.0053 | 115.5776 | 35.0401 | 11.7073 | 29.8681 | 203.1481 | 0.04671 | 2.9812 | 2.9982 | 413.1311 | 170.6125 | 14.3608 | 14.3215 |  | 4161.6477 | 2839.721
4.7333 | 3900.9792 | 249.7982 | 149.8512 | 114.9941 | 35.1237 | 11.7384 | 29.1691 | 197.8043 | 0.0681 | 3.0077 | 3.0058 | 412.6289 | 169.9276 | 14.3788 | 14.3095 |  | 4154.2043 | 2800.1068
4.7417 | 3901.1563 | 250.2331 | 150.4144 | 114.6826 | 34.9882 | 11.7358 | 29.7116 | 196.3098 | 0.07601 | 3.0184 | 3.0083 | 412.3498 | 170.0006 | 14.3657 | 14.3138 |  | 4060.0294 | 2893.7847
4.75 | 3900.2021 | 250.3539 | 149.8907 | 114.7994 | 34.9611 | 11.7504 | 29.9453 | 198.0863 | 0.06763 | 2.9989 | 2.9956 | 412.4615 | 170.2916 | 14.3663 | 14.3117 |  | 4179.9325 | 2894.1094
4.7583 | 3899.2979 | 250.2331 | 149.8789 | 115.3054 | 35.0515 | 11.7278 | 29.8795 | 200.6384 | 0.05768 | 3.0135 | 2.9956 | 412.9637 | 171.0706 | 14.3663 | 14.31 |  | 4116.3402 | 2860.827
4.7667 | 3901.1095 | 250.0398 | 150.033 | 115.3709 | 34.916 | 11.7358 | 30.0564 | 198.6503 | 0.04479 | 2.9918 | 3.0108 | 412.8242 | 169.8574 | 14.3614 | 14.3149 |  | 4099.8353 | 2866.6717
4.775 | 3900.4799 | 250.5593 | 149.8512 | 114.9469 | 34.9679 | 11.7398 | 30.4214 | 193.0668 | 0.05618 | 2.9909 | 3.0007 | 412.7963 | 169.7908 | 14.3652 | 14.3144 |  | 4214.8841 | 2882.5823
4.7833 | 3897.3448 | 250.3781 | 149.8789 | 114.6929 | 35.1034 | 11.7471 | 30.2968 | 196.9443 | 0.03437 | 3.0007 | 3.0032 | 412.601 | 169.6304 | 14.3549 | 14.3106 |  | 4082.5213 | 2884.2058
4.7917 | 3903.4435 | 249.8465 | 149.8907 | 114.7994 | 35.1169 | 11.7782 | 30.5189 | 199.3694 | 0.06127 | 3.0135 | 3.0133 | 412.294 | 169.8024 | 14.3614 | 14.3166 |  | 4179.1235 | 2857.7422
4.8 | 3899.2596 | 249.8586 | 149.6516 | 115.0699 | 35.1034 | 11.7988 | 30.1925 | 202.6123 | 0.04851 | 2.9924 | 2.9855 | 412.0708 | 170.3206 | 14.3646 | 14.3155 |  | 4087.5375 | 2882.4199
4.8083 | 3903.1806 | 249.6774 | 149.9817 | 115.506 | 35.0131 | 11.7709 | 30.3104 | 199.9898 | 0.0376 | 3.0132 | 2.9729 | 411.4848 | 169.8321 | 14.3652 | 14.3073 |  | 4054.0423 | 2806.7633
4.8167 | 3901.2447 | 250.1848 | 150.1121 | 115.076 | 35.0583 | 11.751 | 29.9907 | 196.4085 | 0.04713 | 3.0034 | 2.9956 | 412.015 | 169.7377 | 14.3668 | 14.3111 |  | 4187.0523 | 2810.4974
4.825 | 3902.6622 | 249.9673 | 150.0094 | 114.6868 | 35.0967 | 11.751 | 30.3943 | 202.5418 | 0.04318 | 3.0083 | 3.0133 | 411.9034 | 170.0771 | 14.357 | 14.3166 |  | 4101.777 | 2853.6834
4.8333 | 3899.9174 | 250.3539 | 150.1003 | 114.781 | 35.3044 | 11.7471 | 30.0293 | 199.4399 | 0.04857 | 2.9897 | 2.9906 | 412.4056 | 169.8315 | 14.3619 | 14.3138 |  | 4173.7837 | 2798.9703
4.8417 | 3899.4325 | 250.1123 | 149.8512 | 114.9941 | 35.1756 | 11.7391 | 29.7956 | 197.198 | 0.04168 | 3.0187 | 3.0058 | 412.7684 | 170.3529 | 14.3625 | 14.3106 |  | 4091.421 | 2863.7493
4.85 | 3900.1056 | 249.9311 | 150.0212 | 115.3115 | 35.1621 | 11.7411 | 30.3036 | 197.184 | 0.05384 | 2.9766 | 2.9906 | 412.7963 | 169.8253 | 14.3559 | 14.3149 |  | 4009.382 | 2825.7586
4.8583 | 3901.2245 | 249.9915 | 150.1003 | 114.9695 | 34.9928 | 11.7504 | 29.9249 | 197.6069 | 0.04066 | 2.99 | 3.0058 | 412.9358 | 169.2344 | 14.3701 | 14.3149 |  | 4100.968 | 2879.9846
4.8667 | 3900.7867 | 249.9794 | 149.9303 | 114.7933 | 35.0583 | 11.7517 | 29.6254 | 199.9616 | 0.05522 | 2.987 | 2.9982 | 413.3264 | 169.7506 | 14.363 | 14.3111 |  | 4139.3175 | 2857.7422
4.875 | 3901.5124 | 249.8465 | 149.958 | 114.7278 | 34.986 | 11.7504 | 30.3354 | 196.902 | 0.06643 | 2.9876 | 2.9982 | 412.0987 | 169.9095 | 14.3739 | 14.3144 |  | 4141.9066 | 2890.2129
4.8833 | 3900.9439 | 249.7378 | 150.0884 | 114.9102 | 34.9793 | 11.7782 | 29.7026 | 198.2837 | 0.05654 | 3.0007 | 3.0159 | 411.9313 | 170.4695 | 14.3646 | 14.316 |  | 4003.0714 | 2799.4574
4.8917 | 3899.1675 | 249.9432 | 149.8216 | 115.5286 | 35.1938 | 11.7716 | 30.0225 | 203.9095 | 0.03287 | 2.9955 | 2.9855 | 411.9592 | 170.3086 | 14.3641 | 14.3106 |  | 4047.7316 | 2855.1446
4.9 | 3897.4779 | 250.2814 | 149.9007 | 115.328 | 34.9206 | 11.8273 | 29.9046 | 197.184 | 0.03083 | 3.0031 | 2.9956 | 411.7081 | 170.174 | 14.3663 | 14.3095 |  | 4002.2623 | 2879.0105
4.9083 | 3897.2338 | 250.1002 | 150.0489 | 114.7749 | 35.038 | 11.8353 | 29.8138 | 197.339 | 0.03347 | 2.9992 | 2.9906 | 412.3777 | 170.0331 | 14.3701 | 14.3122 |  | 4170.062 | 2823.161
4.9167 | 3899.003 | 249.8948 | 149.7484 | 114.8404 | 35.0063 | 11.8187 | 29.9907 | 205.3759 | 0.04575 | 2.9967 | 3.0032 | 412.7126 | 169.0921 | 14.3842 | 14.3117 |  | 4228.3145 | 2913.4294
4.925 | 3900.3411 | 249.8465 | 149.9125 | 114.7749 | 34.9341 | 11.8333 | 30.0746 | 197.0571 | 0.04923 | 2.9891 | 2.9982 | 412.6289 | 170.029 | 14.3614 | 14.3084 |  | 4091.5828 | 2888.5894
4.9333 | 3900.1067 | 249.8707 | 149.6852 | 115.3873 | 35.0899 | 11.8558 | 29.7616 | 203.1763 | 0.05492 | 3.0171 | 3.0083 | 412.88 | 170.6773 | 14.3706 | 14.316 |  | 3991.9063 | 2919.9236
4.9417 | 3897.4403 | 250.2452 | 150.0371 | 115.2809 | 35.0764 | 11.9321 | 29.5392 | 197.2122 | 0.04318 | 3.0083 | 2.9906 | 412.8521 | 169.6833 | 14.3576 | 14.3155 |  | 4087.8611 | 2822.3492
4.95 | 3900.1774 | 249.6774 | 149.8612 | 115.0515 | 35.0312 | 11.9706 | 29.9113 | 198.467 | 0.04899 | 2.9714 | 2.983 | 412.7126 | 169.7695 | 14.3663 | 14.3155 |  | 4050.1588 | 2845.0787
4.9583 | 3900.258 | 249.774 | 149.8612 | 114.5331 | 34.8754 | 11.9818 | 29.3894 | 200.3282 | 0.06091 | 2.9861 | 2.9982 | 412.4336 | 169.4924 | 14.382 | 14.3149 |  | 4062.6184 | 2775.5914
4.9667 | 3903.3329 | 250.1002 | 149.9066 | 114.863 | 34.9273 | 11.9354 | 29.546 | 199.454 | 0.05756 | 2.9876 | 3.0083 | 411.7081 | 169.5891 | 14.3668 | 14.3106 |  | 4053.5569 | 2901.0906
4.975 | 3901.6815 | 250.064 | 149.9166 | 115.3444 | 34.9387 | 11.9003 | 30.1315 | 205.8553 | 0.05786 | 3.0025 | 3.0007 | 411.9592 | 170.7197 | 14.3641 | 14.3106 |  | 4156.1461 | 2843.4551
4.9833 | 3900.1013 | 249.8948 | 150.0589 | 115.3035 | 34.7377 | 11.8797 | 30.2425 | 200.9063 | 0.053 | 2.9995 | 3.0058 | 411.9592 | 170.1119 | 14.3614 | 14.3111 |  | 4202.7481 | 2770.3961
4.9917 | 3901.1386 | 250.064 | 150.0766 | 114.8979 | 35.0177 | 11.8519 | 30.1586 | 198.6362 | 0.05756 | 2.9922 | 3.0032 | 411.9871 | 168.9854 | 14.3701 | 14.3144 |  | 4188.8322 | 2878.6858
5 | 3901.1179 | 249.9673 | 149.9798 | 114.5619 | 34.907 | 11.8711 | 30.0475 | 195.7035 | 0.0584 | 3.0043 | 2.9982 | 411.9871 | 169.1784 | 14.3652 | 14.3122 |  | 4120.3855 | 2841.3445
5.0083 | 3899.188 | 249.9069 | 149.7762 | 114.5864 | 35.038 | 11.8751 | 31.169 | 198.6926 | 0.05336 | 2.9949 | 2.9931 | 412.9358 | 170.1871 | 14.3505 | 14.3073 |  | 4014.0746 | 2809.848
5.0167 | 3901.1273 | 249.774 | 149.7525 | 115.1273 | 35.2706 | 11.9155 | 29.9953 | 199.0028 | 0.06319 | 3.001 | 3.0032 | 412.5731 | 170.1307 | 14.3527 | 14.3089 |  | 4146.1137 | 2785.1703
5.025 | 3898.8867 | 250.0156 | 150.0253 | 115.6453 | 35.0109 | 11.9036 | 30.0997 | 199.2284 | 0.03946 | 3.0177 | 3.0108 | 412.4894 | 170.4713 | 14.3706 | 14.3106 |  | 4076.3724 | 2822.1868
5.0333 | 3898.7716 | 249.8465 | 150.0884 | 114.9573 | 35.0312 | 11.9149 | 30.0678 | 201.6535 | 0.01795 | 2.9897 | 3.0133 | 412.6289 | 169.8639 | 14.3619 | 14.3095 |  | 4116.6638 | 2889.0764
5.0417 | 3896.6566 | 249.7619 | 149.9857 | 114.568 | 35.1215 | 11.9241 | 30.2107 | 199.0592 | 0.04983 | 3.0114 | 3.0083 | 412.8521 | 170.6552 | 14.3516 | 14.3106 |  | 3958.2493 | 2806.9256
5.05 | 3899.6985 | 250.2331 | 149.7129 | 114.6151 | 34.9657 | 11.9467 | 29.7412 | 195.9573 | 0.05516 | 3.0068 | 3.0083 | 412.7405 | 170.0501 | 14.357 | 14.3062 |  | 4056.7931 | 2805.9515
5.0583 | 3901.6761 | 249.919 | 149.7802 | 115.1089 | 35.0945 | 11.9792 | 29.975 | 197.8607 | 0.05049 | 3.0056 | 2.9906 | 412.3777 | 169.1023 | 14.3598 | 14.3144 |  | 4090.1265 | 2842.3187
5.0667 | 3900.5827 | 249.3391 | 149.9007 | 115.4222 | 34.9725 | 11.9633 | 30.1132 | 202.9225 | 0.04054 | 2.9937 | 2.9906 | 413.0195 | 170.4531 | 14.3706 | 14.3204 |  | 3943.0389 | 2866.0223
5.075 | 3900.7448 | 249.5686 | 150.0371 | 115.2338 | 35.1802 | 11.9633 | 30.2175 | 197.4659 | 0.04036 | 3.019 | 3.0058 | 411.5407 | 169.7772 | 14.3728 | 14.3111 |  | 4029.285 | 2818.128
5.0833 | 3900.0882 | 249.9552 | 149.9857 | 114.7094 | 35.0177 | 11.9354 | 30.5757 | 197.0853 | 0.04659 | 3.0025 | 3.0108 | 411.1221 | 169.2629 | 14.3592 | 14.3144 |  | 4012.9419 | 2900.4412
5.0917 | 3898.2659 | 249.9673 | 149.8771 | 114.5496 | 34.8416 | 11.9354 | 30.0861 | 203.3455 | 0.05223 | 2.9778 | 2.9855 | 412.4056 | 170.0857 | 14.369 | 14.3138 |  | 4211.8096 | 2818.6151
5.1 | 3901.0043 | 249.8465 | 149.7466 | 115.027 | 35.0042 | 11.9633 | 30.0407 | 199.9898 | 0.04162 | 3.0065 | 2.9906 | 411.4011 | 170.5785 | 14.3695 | 14.3079 |  | 4024.4306 | 2818.9398
5.1083 | 3901.326 | 249.9915 | 149.9066 | 115.287 | 35.0831 | 11.9354 | 29.9635 | 197.5928 | 0.04144 | 2.9784 | 3.0007 | 412.5452 | 170.3913 | 14.3587 | 14.3068 |  | 3984.3011 | 2831.1163
5.1167 | 3899.1345 | 250.1244 | 150.0707 | 115.2215 | 35.2706 | 11.887 | 29.7344 | 200.7371 | 0.04587 | 2.9973 | 2.9982 | 412.8521 | 169.9608 | 14.3657 | 14.3144 |  | 4098.8644 | 2865.5352
5.125 | 3900.8932 | 250.0881 | 150.0985 | 114.8734 | 35.0426 | 11.8956 | 30.1315 | 197.339 | 0.0563 | 2.9934 | 2.9754 | 412.6568 | 169.7237 | 14.3652 | 14.31 |  | 4117.311 | 2874.3023
5.1333 | 3902.7846 | 250.1606 | 150.2643 | 114.527 | 34.9725 | 11.9228 | 29.9046 | 201.3434 | 0.05109 | 3.0007 | 2.9956 | 411.6523 | 169.3891 | 14.3608 | 14.31 |  | 4063.1038 | 2886.4788
5.1417 | 3898.4357 | 250.1848 | 150.1162 | 114.7504 | 35.0109 | 11.8644 | 30.4125 | 200.7794 | 0.04719 | 3.0208 | 3.0133 | 411.2337 | 170.5208 | 14.3565 | 14.31 |  | 4092.5537 | 2829.6551
5.15 | 3898.511 | 249.9673 | 149.7702 | 115.6637 | 34.9793 | 11.8558 | 29.9635 | 199.3976 | 0.04587 | 3.0046 | 2.983 | 412.0987 | 170.4637 | 14.3663 | 14.3106 |  | 4103.557 | 2814.0692
5.1583 | 3900.2491 | 249.9915 | 150.0825 | 115.328 | 34.8686 | 11.8067 | 30.1132 | 196.8315 | 0.04174 | 2.9952 | 3.0083 | 412.1266 | 170.5575 | 14.3565 | 14.3155 |  | 4060.8384 | 2827.2198
5.1667 | 3901.7867 | 249.9311 | 150.0825 | 114.9982 | 34.9206 | 11.7955 | 30.7388 | 205.2208 | 0.05954 | 3.0117 | 3.0108 | 412.7684 | 169.9982 | 14.3625 | 14.31 |  | 4043.2009 | 2935.0224
5.175 | 3899.4744 | 250.4022 | 150.0312 | 114.568 | 34.8618 | 11.8267 | 30.0543 | 200.0885 | 0.06421 | 2.9906 | 2.9982 | 412.5452 | 169.8345 | 14.3614 | 14.3019 |  | 4102.7479 | 2823.4857
5.1833 | 3899.5559 | 250.1848 | 150.043 | 114.9573 | 34.9273 | 11.9149 | 30.485 | 197.184 | 0.05151 | 2.9976 | 3.0007 | 413.1311 | 170.5793 | 14.3663 | 14.3193 |  | 3994.1717 | 2902.5518
5.1917 | 3899.0597 | 250.0035 | 149.8098 | 115.4222 | 35.2322 | 11.9354 | 29.5392 | 198.5939 | 0.04713 | 3.0043 | 2.9906 | 412.9916 | 170.6907 | 14.3538 | 14.3144 |  | 3999.5115 | 2833.2269
5.2 | 3899.6481 | 249.8465 | 149.9066 | 115.4754 | 35.0831 | 12.0468 | 29.9635 | 195.6894 | 0.0412 | 3.0095 | 3.0083 | 413.0195 | 170.0318 | 14.3641 | 14.3138 |  | 4138.1849 | 2873.9776
5.2083 | 3898.594 | 249.7982 | 150.3039 | 114.6623 | 35.0696 | 12.0044 | 29.7412 | 199.031 | 0.05504 | 3.0095 | 2.9906 | 413.4381 | 170.0564 | 14.3663 | 14.3138 |  | 4053.8805 | 2946.3872
5.2167 | 3900.8256 | 250.2573 | 150.213 | 114.568 | 35.0696 | 12.0157 | 29.7934 | 199.6232 | 0.06667 | 3.0205 | 2.9982 | 411.6523 | 169.2427 | 14.3598 | 14.3144 |  | 4128.3143 | 2852.0599
5.225 | 3900.7718 | 250.064 | 150.0312 | 114.6623 | 35.2773 | 12.0203 | 29.8456 | 196.8033 | 0.0578 | 2.9973 | 3.0133 | 411.4848 | 170.4944 | 14.3685 | 14.3013 |  | 3960.3528 | 2802.7044
5.2333 | 3903.8119 | 249.8344 | 150.1734 | 115.1867 | 35.0764 | 11.9964 | 30.1654 | 203.8249 | 0.04935 | 3.0056 | 3.0083 | 412.5173 | 170.3915 | 14.3646 | 14.3084 |  | 4184.4633 | 2788.255
5.2417 | 3899.4428 | 250.1123 | 149.7425 | 115.7292 | 35.1553 | 11.9566 | 30.036 | 201.146 | 0.03059 | 2.9949 | 2.9931 | 413.1032 | 170.2854 | 14.3674 | 14.3111 |  | 4042.23 | 2830.1422
5.25 | 3898.5741 | 250.1727 | 150.053 | 115.0147 | 35.1984 | 11.9042 | 29.8185 | 195.069 | 0.03659 | 2.976 | 2.9982 | 412.294 | 169.7213 | 14.3641 | 14.3041 |  | 4120.7091 | 2932.9118
5.2583 | 3898.6094 | 250.1485 | 149.8316 | 114.691 | 35.0493 | 11.8989 | 30.399 | 204.4171 | 0.04132 | 3.0019 | 3.0007 | 413.2148 | 169.4988 | 14.3603 | 14.3095 |  | 4193.8484 | 2953.0437
5.2667 | 3900.0098 | 250.2814 | 150.2071 | 114.609 | 35.1148 | 11.8956 | 30.4125 | 197.4237 | 0.03922 | 3.0031 | 3.0058 | 411.6523 | 170.1113 | 14.3625 | 14.3068 |  | 4136.2431 | 2850.274
5.275 | 3901.8013 | 250.1969 | 150.1162 | 115.1744 | 35.0109 | 11.8744 | 29.7866 | 197.1698 | 0.04917 | 2.9894 | 2.9931 | 411.6802 | 170.4196 | 14.3679 | 14.3079 |  | 4074.1071 | 2814.7186
5.2833 | 3899.9368 | 249.919 | 150.0589 | 115.4918 | 34.8935 | 11.8545 | 30.4511 | 200.1872 | 0.05348 | 3.0043 | 3.0133 | 411.1779 | 170.5112 | 14.3625 | 14.3176 |  | 4138.8321 | 2808.3868
5.2917 | 3899.7579 | 249.7015 | 150.1893 | 114.9205 | 35.0426 | 11.8664 | 29.7663 | 203.0353 | 0.059 | 2.98 | 2.9855 | 411.5965 | 170.411 | 14.3663 | 14.3133 |  | 4146.7609 | 2873.6529
5.3 | 3900.8688 | 249.9673 | 149.9562 | 114.6788 | 35.0358 | 11.883 | 30.0204 | 201.9496 | 0.06972 | 3.0056 | 3.0083 | 412.5452 | 169.5873 | 14.3663 | 14.3062 |  | 4179.9325 | 2851.5728
5.3083 | 3901.6079 | 250.1606 | 150.0135 | 114.3611 | 35.2051 | 11.879 | 30.0339 | 198.3965 | 0.04659 | 3.0089 | 2.9982 | 412.2382 | 169.8071 | 14.3723 | 14.3138 |  | 4184.3015 | 2870.4058
5.3167 | 3899.3165 | 250.2935 | 150.0075 | 115.2502 | 34.9907 | 11.8777 | 30.2879 | 200.3846 | 0.07841 | 3.0281 | 2.9982 | 413.2427 | 170.7271 | 14.3652 | 14.31 |  | 4063.1038 | 2851.0858
5.325 | 3901.9278 | 250.1969 | 150.5588 | 115.586 | 34.9974 | 11.8552 | 30.1382 | 200.9909 | 0.08722 | 2.9946 | 2.9779 | 412.7963 | 170.5094 | 14.3723 | 14.3089 |  | 4121.5182 | 2897.1941
5.3333 | 3899.3052 | 250.3297 | 150.1044 | 115.1151 | 34.8416 | 11.8021 | 29.9296 | 194.7024 | 0.05324 | 2.9931 | 2.9982 | 413.4381 | 169.8392 | 14.3641 | 14.3079 |  | 4176.3727 | 2860.5022
5.3417 | 3900.4829 | 250.2935 | 150.0371 | 114.904 | 35.0244 | 11.7869 | 30.2175 | 194.6883 | 0.05864 | 3.0025 | 3.0083 | 413.2706 | 169.7883 | 14.3641 | 14.3062 |  | 4184.7869 | 2877.874
5.35 | 3897.5381 | 250.0398 | 150.053 | 114.5906 | 34.9907 | 11.7709 | 30.4964 | 205.6297 | 0.05348 | 3.0016 | 3.0032 | 413.0474 | 169.8957 | 14.3619 | 14.3106 |  | 4024.7542 | 2804.4903
5.3583 | 3901.1649 | 250.0398 | 150.0016 | 114.9615 | 35.0358 | 11.751 | 30.1768 | 199.5104 | 0.0415 | 3.0083 | 3.0058 | 413.0753 | 170.3963 | 14.3646 | 14.3089 |  | 4087.0521 | 2841.0198
5.3667 | 3898.7984 | 250.4989 | 150.0016 | 115.2912 | 35.0358 | 11.7636 | 30.3333 | 197.0571 | 0.03677 | 2.9998 | 2.9956 | 412.5731 | 170.9191 | 14.3663 | 14.303 |  | 4170.7092 | 2807.7374
5.375 | 3900.5888 | 250.1606 | 150.393 | 115.4612 | 34.9117 | 11.8054 | 30.2086 | 199.1297 | 0.05708 | 2.9973 | 2.9931 | 412.7126 | 169.9153 | 14.3728 | 14.3046 |  | 4155.6606 | 2799.1327
5.3833 | 3898.0776 | 250.2331 | 149.9898 | 115.0435 | 35.0223 | 11.8267 | 30.1633 | 197.4659 | 0.07008 | 2.9915 | 3.0007 | 413.159 | 169.4556 | 14.3619 | 14.3111 |  | 4125.7253 | 2757.7326
5.3917 | 3898.903 | 250.1123 | 149.9839 | 114.519 | 34.8078 | 11.8392 | 30.6778 | 198.6926 | 0.04246 | 3.0074 | 3.0133 | 412.5731 | 169.9592 | 14.3587 | 14.3166 |  | 4099.188 | 2818.7774
5.4 | 3898.7056 | 250.1002 | 149.9107 | 115.0086 | 35.1397 | 11.8233 | 30.5939 | 199.2566 | 0.04557 | 3.0025 | 3.0184 | 412.0429 | 170.8291 | 14.3668 | 14.3095 |  | 4082.3595 | 2873.8152
5.4083 | 3900.1143 | 250.2814 | 149.9107 | 115.3854 | 35.1397 | 11.7842 | 30.0725 | 194.6883 | 0.0593 | 2.9946 | 2.9855 | 412.0987 | 170.5696 | 14.3592 | 14.3041 |  | 4189.8031 | 2881.7705
5.4167 | 3898.9966 | 250.1123 | 150.0967 | 115.2013 | 35.0925 | 11.8028 | 30.2858 | 199.4117 | 0.05133 | 2.997 | 2.9855 | 411.6523 | 169.7859 | 14.3641 | 14.3046 |  | 4162.295 | 2868.2952
5.425 | 3900.1939 | 250.1969 | 149.9603 | 114.683 | 34.9366 | 11.8087 | 30.338 | 200.3987 | 0.04396 | 3.0004 | 3.0108 | 412.0429 | 169.418 | 14.3592 | 14.2997 |  | 4199.0264 | 2759.6808
5.4333 | 3899.2068 | 250.2573 | 149.7962 | 114.6071 | 35.2685 | 11.8353 | 30.3062 | 203.6839 | 0.04503 | 2.9906 | 3.0058 | 412.3219 | 170.2636 | 14.3706 | 14.3089 |  | 4048.3789 | 2836.3116
5.4417 | 3899.1843 | 250.064 | 149.8753 | 114.9719 | 34.8914 | 11.8187 | 30.084 | 200.5679 | 0.02592 | 3.0016 | 3.0032 | 412.5731 | 170.214 | 14.3598 | 14.3144 |  | 4121.1945 | 2953.6931
5.45 | 3900.9873 | 249.8223 | 149.9662 | 115.3016 | 34.9953 | 11.8233 | 30.084 | 197.7902 | 0.01813 | 2.9998 | 3.0058 | 412.2103 | 170.6198 | 14.3679 | 14.316 |  | 4080.9032 | 2956.2907
5.4583 | 3898.9741 | 250.1606 | 150.0453 | 115.1481 | 34.826 | 11.8452 | 29.914 | 199.8911 | 0.05282 | 3.0071 | 2.9805 | 412.9358 | 170.1319 | 14.3695 | 14.31 |  | 4104.366 | 2778.6761
5.4667 | 3898.5288 | 250.0156 | 149.8812 | 114.9309 | 35.0021 | 11.8353 | 29.3602 | 198.1991 | 0.04677 | 3.0156 | 3.0108 | 412.6847 | 169.8093 | 14.3657 | 14.3138 |  | 4257.9262 | 2913.1047
5.475 | 3898.5475 | 249.6532 | 149.8753 | 114.4535 | 34.8914 | 11.8233 | 29.8232 | 201.3575 | 0.06367 | 2.9992 | 2.9906 | 412.8242 | 169.3365 | 14.3701 | 14.3095 |  | 4071.3563 | 2836.3116
5.4833 | 3897.5164 | 249.5686 | 149.8475 | 115.1787 | 35.2233 | 11.8585 | 29.7913 | 199.9616 | 0.05792 | 2.9976 | 3.0083 | 413.159 | 170.7276 | 14.3608 | 14.3122 |  | 3955.1748 | 2910.1824
5.4917 | 3900.7483 | 249.8948 | 150.1026 | 115.3958 | 35.0473 | 11.8731 | 29.4578 | 196.9725 | 0.06019 | 3.0016 | 2.9956 | 412.8521 | 170.4916 | 14.3663 | 14.303 |  | 4197.8937 | 2783.222
5.5 | 3897.7264 | 249.617 | 150.0117 | 114.9248 | 34.9953 | 11.9281 | 29.5622 | 197.8607 | 0.06403 | 3.0065 | 3.0032 | 412.7126 | 169.3578 | 14.3625 | 14.31 |  | 3954.3658 | 2841.1822
5.5083 | 3902.3722 | 249.3753 | 149.9662 | 114.7363 | 35.0992 | 11.9825 | 29.8232 | 195.7317 | 0.06271 | 3.0001 | 3.0032 | 412.88 | 169.6863 | 14.3614 | 14.31 |  | 4188.185 | 2856.7681
5.5167 | 3899.2311 | 249.5807 | 149.9089 | 114.5355 | 35.0857 | 11.9991 | 29.7052 | 199.2848 | 0.03754 | 3.0007 | 3.0159 | 411.9592 | 169.8362 | 14.357 | 14.3106 |  | 4142.5538 | 2920.7353
5.525 | 3899.4147 | 249.7499 | 149.5907 | 115.0067 | 35.0338 | 11.9871 | 30.1748 | 199.9898 | 0.05073 | 3.0092 | 3.0032 | 411.0663 | 170.0526 | 14.3565 | 14.3079 |  | 4049.997 | 2772.9938
5.5333 | 3898.4006 | 249.8707 | 149.8357 | 115.4019 | 35.054 | 11.956 | 29.9865 | 199.8347 | 0.04276 | 2.9949 | 2.9855 | 412.601 | 170.5519 | 14.375 | 14.31 |  | 4186.405 | 2872.0293
5.5417 | 3898.859 | 250.064 | 149.7489 | 115.1707 | 34.9029 | 11.9752 | 29.5216 | 199.1861 | 0.06181 | 3.0199 | 2.9956 | 413.0474 | 169.8611 | 14.3657 | 14.316 |  | 4098.2172 | 2819.2645
5.55 | 3900.4745 | 249.7499 | 149.8298 | 114.7363 | 35.0473 | 12.019 | 29.8232 | 196.5777 | 0.05972 | 2.9873 | 3.0108 | 413.4101 | 169.324 | 14.3641 | 14.3138 |  | 4134.625 | 2751.4008
5.5583 | 3899.73 | 250.064 | 149.8298 | 114.5949 | 35.1511 | 12.007 | 29.51 | 196.479 | 0.06007 | 2.9995 | 2.9956 | 413.1311 | 170.1715 | 14.3701 | 14.3149 |  | 4086.7285 | 2854.9822
5.5667 | 3901.2086 | 250.0035 | 149.8971 | 115.0887 | 35.0203 | 11.9686 | 29.4829 | 199.3976 | 0.059 | 3.0022 | 3.0032 | 412.9079 | 170.1714 | 14.3679 | 14.3166 |  | 4030.5795 | 2876.2505
5.575 | 3899.9038 | 249.9673 | 149.7212 | 115.4716 | 34.8712 | 11.9387 | 29.6985 | 198.3824 | 0.0533 | 2.9976 | 2.9931 | 412.0708 | 169.8737 | 14.3657 | 14.3176 |  | 4122.489 | 2856.7681
5.5833 | 3901.6377 | 250.2089 | 149.9148 | 115.2955 | 34.8847 | 11.8963 | 30.1816 | 196.0983 | 0.06966 | 3.0144 | 3.0234 | 412.0987 | 170.1071 | 14.369 | 14.3106 |  | 4043.8481 | 2906.4482
5.5917 | 3897.6621 | 250.5714 | 149.9148 | 114.8244 | 35.0405 | 11.8386 | 29.2422 | 196.9302 | 0.053 | 2.9985 | 3.0058 | 412.3498 | 169.8822 | 14.3619 | 14.31 |  | 4149.9972 | 2866.9964
5.6 | 3901.1422 | 250.1485 | 149.6698 | 114.806 | 34.9164 | 11.8426 | 30.0048 | 197.8466 | 0.04593 | 3.0053 | 2.9956 | 412.5173 | 169.9565 | 14.3559 | 14.3144 |  | 4116.8256 | 2837.4481
5.6083 | 3901.9246 | 250.2573 | 149.7212 | 114.9535 | 34.9231 | 11.8678 | 30.0637 | 198.044 | 0.03347 | 3.0056 | 3.0007 | 411.9034 | 170.2846 | 14.3646 | 14.3095 |  | 4035.7575 | 2887.4529
5.6167 | 3898.2341 | 250.5834 | 149.988 | 115.4655 | 35.0203 | 11.8691 | 29.7439 | 200.4692 | 0.03778 | 2.994 | 2.9956 | 411.7081 | 169.7557 | 14.3712 | 14.3111 |  | 4108.5732 | 2849.7869
5.625 | 3899.0529 | 250.1969 | 149.9999 | 115.1952 | 35.0857 | 11.8956 | 29.8096 | 196.2957 | 0.06804 | 2.9867 | 2.9779 | 411.9313 | 169.4134 | 14.3663 | 14.3144 |  | 3966.1781 | 2794.9115
5.6333 | 3899.9701 | 250.2331 | 150.164 | 114.7057 | 34.9096 | 11.9089 | 29.998 | 206.1091 | 0.05163 | 3.0202 | 2.9982 | 412.6847 | 168.7445 | 14.357 | 14.3095 |  | 4013.4273 | 2828.0316
5.6417 | 3898.0962 | 249.8948 | 149.8458 | 114.5643 | 35.0135 | 11.9155 | 30.0501 | 199.3694 | 0.0412 | 3.0208 | 2.9906 | 413.159 | 169.4597 | 14.3598 | 14.3106 |  | 4049.997 | 2865.5352
5.65 | 3898.0774 | 250.2089 | 150.1699 | 115.0416 | 35.1242 | 11.9832 | 30.4219 | 199.8911 | 0.04108 | 2.9903 | 2.9881 | 412.4615 | 169.6425 | 14.3581 | 14.3198 |  | 4050.3206 | 2828.8433
5.6583 | 3900.7291 | 250.1727 | 150.2035 | 115.5945 | 35.1626 | 11.9613 | 30.0434 | 198.1709 | 0.06685 | 3.0031 | 3.0108 | 411.9592 | 169.8957 | 14.369 | 14.3155 |  | 4188.994 | 2891.5117
5.6667 | 3897.8065 | 249.774 | 150.1404 | 115.1524 | 34.9346 | 11.9082 | 29.449 | 200.0462 | 0.05157 | 3.0132 | 2.9982 | 411.5686 | 169.8044 | 14.3723 | 14.3166 |  | 4114.0748 | 2837.4481
5.675 | 3898.7815 | 249.9552 | 150.2767 | 114.6812 | 34.9346 | 11.9454 | 29.8144 | 199.3412 | 0.04114 | 2.9885 | 3.0058 | 411.8755 | 169.1929 | 14.3663 | 14.3155 |  | 4078.1524 | 2833.5516
5.6833 | 3899.983 | 249.5807 | 150.1404 | 114.6341 | 35.0385 | 11.9553 | 29.5534 | 201.0614 | 0.02358 | 3.0117 | 2.9982 | 412.0987 | 169.9669 | 14.3728 | 14.3182 |  | 4135.2722 | 2819.2645
5.6917 | 3902.0185 | 249.9673 | 150.0099 | 115.1585 | 34.8894 | 11.8671 | 29.769 | 198.9464 | 0.03377 | 3.0046 | 3.0083 | 412.0987 | 170.566 | 14.3679 | 14.3149 |  | 4104.0424 | 2833.5516
5.7 | 3902.1878 | 250.076 | 150.2254 | 115.3347 | 34.9279 | 11.8313 | 29.7033 | 199.1579 | 0.03029 | 2.997 | 2.983 | 412.3219 | 169.7579 | 14.3619 | 14.3149 |  | 4056.9549 | 2792.3138
5.7083 | 3900.3427 | 250.0156 | 150.1345 | 115.0049 | 34.8759 | 11.8678 | 30.1206 | 198.1004 | 0.05055 | 2.9995 | 3.0007 | 411.6802 | 169.9386 | 14.3565 | 14.3149 |  | 4112.7803 | 2820.2386
5.7167 | 3899.7981 | 250.1123 | 150.0831 | 114.7632 | 34.8172 | 11.8744 | 29.8009 | 195.492 | 0.04767 | 2.9851 | 2.9754 | 412.4056 | 170.1215 | 14.3549 | 14.3149 |  | 4123.2981 | 2918.9495
5.725 | 3898.254 | 250.1244 | 149.9981 | 114.4394 | 34.824 | 11.8552 | 29.912 | 203.0776 | 0.0391 | 2.9894 | 2.9982 | 412.7684 | 169.3281 | 14.3559 | 14.3149 |  | 4151.1299 | 2874.1399
5.7333 | 3900.8751 | 250.0519 | 150.4349 | 115.1279 | 34.9076 | 11.8194 | 29.5264 | 200.2295 | 0.05193 | 3.0056 | 3.0083 | 413.0753 | 170.5781 | 14.3554 | 14.3122 |  | 3991.0972 | 2938.5942
5.7417 | 3899.5116 | 249.919 | 150.259 | 115.4166 | 35.0183 | 11.8134 | 29.7941 | 201.6395 | 0.03311 | 2.9894 | 3.0032 | 412.8521 | 170.3447 | 14.3641 | 14.3133 |  | 4107.2787 | 2897.5188
5.75 | 3901.4402 | 249.6894 | 150.2077 | 115.0808 | 34.9076 | 11.7988 | 29.9438 | 199.9334 | 0.0433 | 2.9824 | 3.0184 | 412.2103 | 169.6487 | 14.3663 | 14.3062 |  | 4065.6928 | 2878.3611
5.7583 | 3900.6989 | 250.0881 | 150.2473 | 114.8392 | 35.0048 | 11.7915 | 30.1979 | 198.3824 | 0.05085 | 2.9961 | 3.0159 | 411.9871 | 169.48 | 14.3641 | 14.3106 |  | 4318.606 | 2914.5659
5.7667 | 3899.6605 | 249.919 | 150.3205 | 114.6323 | 35.0885 | 11.7703 | 30.1776 | 205.0234 | 0.04503 | 2.9897 | 3.0361 | 411.5407 | 170.0076 | 14.3641 | 14.3155 |  | 4262.6188 | 2878.1988
5.775 | 3899.8509 | 250.1485 | 150.0991 | 115.0625 | 35.0952 | 11.8015 | 30.1843 | 196.2393 | 0.03383 | 3.0025 | 2.9805 | 411.2895 | 170.3883 | 14.3598 | 14.31 |  | 4031.5504 | 2858.8787
5.7833 | 3899.9547 | 250.0519 | 149.9451 | 115.2797 | 34.8672 | 11.8353 | 29.7989 | 201.6253 | 0.05504 | 3.0019 | 2.9931 | 411.4848 | 169.8717 | 14.3587 | 14.3122 |  | 4067.6346 | 2829.3304
5.7917 | 3900.5631 | 249.5324 | 150.3954 | 115.134 | 35.1221 | 11.8956 | 29.9506 | 199.0874 | 0.07392 | 3.005 | 2.9982 | 411.2616 | 170.0671 | 14.357 | 14.3095 |  | 3917.4725 | 2868.7823
5.8 | 3900.8519 | 249.629 | 149.9291 | 114.792 | 34.797 | 11.9155 | 29.7284 | 198.9182 | 0.07476 | 3.0071 | 2.9931 | 412.0708 | 169.4903 | 14.3646 | 14.3176 |  | 4013.751 | 2888.427
5.8083 | 3901.9644 | 249.8102 | 150.0537 | 114.5442 | 35.1471 | 11.897 | 30.3408 | 193.9128 | 0.05942 | 3.0162 | 2.9855 | 412.601 | 170.6753 | 14.3646 | 14.316 |  | 4083.1686 | 2907.7471
5.8167 | 3898.3031 | 250.0156 | 149.9686 | 115.257 | 34.8942 | 11.9082 | 30.4518 | 202.8097 | 0.06625 | 3.008 | 2.983 | 413.466 | 170.9884 | 14.3576 | 14.3149 |  | 4036.4047 | 2970.0908
5.825 | 3898.6495 | 249.8827 | 150.0654 | 115.3573 | 35.1087 | 11.8711 | 30.4064 | 198.4388 | 0.04845 | 2.9949 | 2.9956 | 412.8521 | 170.912 | 14.3521 | 14.3144 |  | 4181.8743 | 2946.2248
5.8333 | 3900.2563 | 250.2935 | 150.1564 | 115.0747 | 34.9528 | 11.8359 | 30.5628 | 197.9594 | 0.05696 | 3.0138 | 3.0083 | 412.0987 | 169.9692 | 14.3646 | 14.3149 |  | 4184.9487 | 2927.2295
5.8417 | 3900.5448 | 249.7982 | 150.1446 | 114.7327 | 34.8874 | 11.8154 | 30.445 | 200.8358 | 0.05768 | 2.9915 | 2.9931 | 411.7918 | 169.902 | 14.3712 | 14.3138 |  | 4145.1428 | 2891.5117
5.85 | 3904.1182 | 250.1123 | 150.0023 | 114.538 | 34.9846 | 11.8386 | 30.2819 | 197.2686 | 0.0442 | 2.9934 | 3.0108 | 411.4569 | 170.235 | 14.3549 | 14.3084 |  | 4169.5765 | 2894.5965
5.8583 | 3899.7071 | 250.2089 | 149.9114 | 114.9622 | 34.9326 | 11.8631 | 30.5425 | 198.5375 | 0.03167 | 2.9931 | 2.9931 | 411.4569 | 170.3259 | 14.3614 | 14.31 |  | 4214.8841 | 2843.9422
5.8667 | 3899.1608 | 250.2452 | 149.9114 | 115.4332 | 34.8807 | 11.8678 | 30.0211 | 199.9052 | 0.02922 | 2.9995 | 3.0108 | 411.8197 | 170.5124 | 14.3614 | 14.3149 |  | 4119.091 | 2850.5987
5.875 | 3898.6902 | 250.076 | 149.8718 | 115.1567 | 35.0433 | 11.8598 | 30.3408 | 197.2544 | 0.04713 | 2.9861 | 2.9931 | 413.0474 | 170.1319 | 14.3701 | 14.3182 |  | 4161.1623 | 2942.6531
5.8833 | 3900.5851 | 250.3297 | 150.121 | 114.6611 | 35.0163 | 11.8512 | 30.4701 | 197.339 | 0.03862 | 2.9897 | 2.9855 | 412.3219 | 169.3782 | 14.3706 | 14.3236 |  | 4257.7644 | 2963.2719
5.8917 | 3900.1527 | 250.1848 | 150.2296 | 114.6323 | 35.1923 | 11.8227 | 30.334 | 206.2642 | 0.03617 | 2.9894 | 3.0032 | 411.5407 | 169.7737 | 14.3663 | 14.3106 |  | 4077.9906 | 2896.0576
5.9 | 3898.9244 | 250.2089 | 149.8937 | 115.1323 | 35.0682 | 11.7948 | 30.3137 | 197.6069 | 0.03155 | 3.0123 | 3.0083 | 411.9871 | 170.067 | 14.3625 | 14.3204 |  | 4151.1299 | 2904.1753
5.9083 | 3902.0249 | 249.7982 | 150.0419 | 115.4742 | 35.0817 | 11.7988 | 30.0144 | 202.7251 | 0.04186 | 3.0034 | 3.0159 | 411.3732 | 170.7789 | 14.3668 | 14.3155 |  | 4130.9033 | 2898.8176
5.9167 | 3899.1375 | 250.4264 | 149.9232 | 115.0215 | 34.9461 | 11.8121 | 30.556 | 194.5473 | 0.05912 | 2.9973 | 2.9956 | 412.1266 | 169.5736 | 14.3652 | 14.3171 |  | 4181.0652 | 2851.8975
5.925 | 3899.1668 | 249.9311 | 149.9173 | 114.6384 | 34.9394 | 11.818 | 30.08 | 197.1276 | 0.0539 | 2.9952 | 2.9982 | 411.4011 | 169.6934 | 14.3625 | 14.3133 |  | 3996.437 | 2874.627
5.9333 | 3900.3847 | 249.9069 | 149.9627 | 114.5442 | 34.8874 | 11.8744 | 30.0279 | 199.4117 | 0.06187 | 3.0043 | 3.0058 | 411.429 | 170.1437 | 14.3679 | 14.3127 |  | 4027.0196 | 2787.7679
5.9417 | 3898.7874 | 249.9915 | 149.7691 | 115.0032 | 35.0298 | 11.8598 | 30.223 | 200.3282 | 0.03209 | 2.9796 | 2.9881 | 412.2661 | 170.6543 | 14.369 | 14.316 |  | 4040.2882 | 2906.1235
5.95 | 3898.5758 | 250.2935 | 150.0419 | 115.4271 | 34.9259 | 11.8565 | 29.91 | 201.8228 | 0.04485 | 3.0077 | 2.9956 | 413.0753 | 170.2407 | 14.3641 | 14.3133 |  | 4032.1976 | 2885.18
5.9583 | 3900.0597 | 249.8344 | 150.1446 | 115.0154 | 34.9913 | 11.8565 | 30.1843 | 201.1319 | 0.03539 | 2.9922 | 2.9931 | 413.1869 | 170.2853 | 14.3592 | 14.3166 |  | 4281.0655 | 2971.7143
5.9667 | 3902.1967 | 250.1727 | 149.8659 | 114.6323 | 34.9326 | 11.8956 | 30.1254 | 198.1568 | 0.04695 | 2.9931 | 3.0032 | 413.0753 | 169.747 | 14.3603 | 14.3117 |  | 4107.7641 | 2968.1425
5.975 | 3899.5006 | 249.7136 | 150.0537 | 114.6384 | 34.9913 | 11.8956 | 30.1843 | 196.3944 | 0.0536 | 3.0028 | 2.9779 | 413.2427 | 169.2638 | 14.3592 | 14.3187 |  | 4068.12 | 2882.4199
5.9833 | 3898.9955 | 250.0519 | 149.7295 | 115.2448 | 35.1404 | 11.9188 | 30.2297 | 200.5397 | 0.04989 | 3.0117 | 3.0032 | 412.4615 | 170.347 | 14.3679 | 14.3133 |  | 4172.3273 | 2917.813
5.9917 | 3899.2801 | 250.0881 | 149.9905 | 115.3739 | 34.9711 | 11.891 | 30.3205 | 196.6341 | 0.06349 | 2.9973 | 3.0184 | 411.9592 | 169.8182 | 14.3641 | 14.3187 |  | 4093.6864 | 2885.9917
6 | 3900.0969 | 250.076 | 150.19 | 115.0625 | 35.1471 | 11.8538 | 29.506 | 200.3846 | 0.04809 | 3.0104 | 2.9982 | 411.4011 | 169.7892 | 14.3706 | 14.3171 |  | 4087.5375 | 2870.2434
6.0083 | 3896.4736 | 250.5351 | 149.8601 | 114.5319 | 34.9259 | 11.8346 | 29.91 | 195.069 | 0.05246 | 2.9924 | 2.9982 | 411.9871 | 170.1209 | 14.3614 | 14.3198 |  | 4116.0165 | 2844.1046
6.0167 | 3902.0131 | 250.1244 | 149.8264 | 114.9212 | 35.0952 | 11.814 | 29.6104 | 200.4128 | 0.05199 | 3.0028 | 2.9931 | 412.4056 | 170.3476 | 14.369 | 14.3263 |  | 4122.9745 | 2917.6506
6.025 | 3901.4871 | 249.7015 | 149.8264 | 115.3922 | 34.8874 | 11.828 | 29.9757 | 198.8618 | 0.04276 | 3.0111 | 2.9956 | 412.4615 | 170.64 | 14.3603 | 14.3242 |  | 3989.3173 | 2906.6106
6.0333 | 3901.575 | 250.0156 | 149.8323 | 115.3512 | 34.9461 | 11.8711 | 29.7216 | 198.0581 | 0.07757 | 3.0025 | 3.0159 | 412.2382 | 170.0063 | 14.3744 | 14.3187 |  | 4167.3111 | 2881.9329
6.0417 | 3903.2132 | 249.9432 | 150.1505 | 115.1157 | 34.8942 | 11.9115 | 29.304 | 199.6655 | 0.05798 | 2.9998 | 3.0032 | 411.5127 | 169.9001 | 14.3603 | 14.3182 |  | 4036.2429 | 2841.8316
6.05 | 3898.7455 | 250.0156 | 149.7472 | 114.6035 | 35.1087 | 11.9056 | 29.5718 | 197.6915 | 0.07164 | 3.0065 | 2.9956 | 412.5173 | 169.5781 | 14.3706 | 14.3236 |  | 4078.7996 | 2895.8953
6.0583 | 3899.5576 | 250.2814 | 149.8264 | 114.8269 | 34.7835 | 11.8877 | 29.9757 | 198.7772 | 0.06487 | 2.9879 | 2.9881 | 413.3264 | 170.4848 | 14.3619 | 14.3182 |  | 4064.3983 | 2835.8245
6.0667 | 3901.5602 | 249.6774 | 150.1505 | 115.257 | 35.1539 | 11.8923 | 29.6694 | 198.4952 | 0.04701 | 2.9812 | 3.0058 | 411.6244 | 170.5088 | 14.3685 | 14.316 |  | 4157.4406 | 2871.7046
6.075 | 3901.9568 | 250.0519 | 150.1505 | 115.3041 | 34.8942 | 11.8764 | 30.1911 | 198.2978 | 0.0436 | 2.9915 | 3.0058 | 411.5686 | 170.2892 | 14.3576 | 14.3127 |  | 3989.9645 | 2888.9141
6.0833 | 3899.5267 | 249.9069 | 149.8777 | 114.8802 | 34.7903 | 11.883 | 30.2432 | 198.9041 | 0.03023 | 3.0153 | 3.0108 | 412.0429 | 169.1557 | 14.3576 | 14.3122 |  | 4052.586 | 2849.1375
6.0917 | 3900.3632 | 250.2573 | 150.036 | 114.573 | 34.8153 | 11.9042 | 30.0076 | 200.159 | 0.04815 | 3.0092 | 3.0108 | 412.2382 | 170.0795 | 14.3619 | 14.316 |  | 4058.4113 | 2883.3941
6.1 | 3901.2029 | 250.2573 | 149.9686 | 114.9273 | 34.7903 | 11.9261 | 29.9303 | 202.3867 | 0.04875 | 2.9998 | 3.0007 | 412.6847 | 169.3952 | 14.3646 | 14.3198 |  | 4140.1266 | 2927.5542
6.1083 | 3900.4191 | 249.8948 | 150.0023 | 115.339 | 35.0885 | 11.9275 | 29.2382 | 197.4237 | 0.01352 | 2.9912 | 2.9855 | 412.6568 | 170.1298 | 14.3734 | 14.3127 |  | 4237.5378 | 2916.5142
6.1167 | 3897.3174 | 250.1848 | 150.0141 | 115.257 | 34.8422 | 11.8996 | 30.2432 | 196.4649 | 0.02029 | 3.0043 | 3.0083 | 412.3498 | 169.7509 | 14.3581 | 14.3149 |  | 4069.5763 | 2851.2481
6.125 | 3900.2769 | 250.064 | 149.8777 | 114.833 | 34.7383 | 11.9202 | 29.6694 | 201.9778 | 0.07116 | 3.0028 | 2.9956 | 412.8521 | 169.72 | 14.3685 | 14.3122 |  | 4119.7382 | 2912.9424
6.1333 | 3902.8164 | 250.3539 | 149.4626 | 114.7327 | 34.9394 | 11.9115 | 29.9757 | 197.1135 | 0.06715 | 2.9992 | 3.0209 | 412.7405 | 169.806 | 14.3614 | 14.3176 |  | 4222.1656 | 2966.3567
6.1417 | 3899.4916 | 250.3297 | 149.9173 | 114.9683 | 35.0433 | 11.8757 | 29.6626 | 200.4692 | 0.06343 | 2.9985 | 2.9956 | 411.5686 | 170.7652 | 14.3614 | 14.3051 |  | 4205.1753 | 2913.7542
6.15 | 3899.4199 | 250.1123 | 149.6563 | 115.3102 | 35.1606 | 11.8684 | 29.4152 | 198.3401 | 0.06259 | 2.9946 | 3.0032 | 412.2661 | 170.285 | 14.3685 | 14.3144 |  | 4087.8611 | 2859.5281
6.1583 | 3903.2335 | 250.0035 | 150.1109 | 115.0276 | 35.2125 | 11.887 | 29.9371 | 203.1058 | 0.04959 | 3.0013 | 2.9779 | 412.2103 | 169.5809 | 14.3608 | 14.3149 |  | 4175.5636 | 2845.7281
6.1667 | 3900.1374 | 250.1364 | 149.8104 | 114.8575 | 35.3366 | 11.8903 | 29.6965 | 196.5354 | 0.06541 | 3.0028 | 3.0083 | 412.1824 | 169.9122 | 14.3565 | 14.3133 |  | 4027.3432 | 2946.0625
6.175 | 3899.9087 | 250.1244 | 150.1109 | 114.6506 | 35.2644 | 11.8757 | 30.1979 | 196.9584 | 0.05103 | 2.9998 | 2.9779 | 411.5686 | 169.4709 | 14.3576 | 14.3149 |  | 4085.1103 | 2839.0716
6.1833 | 3899.6807 | 250.221 | 149.8954 | 114.9927 | 35.1741 | 11.8386 | 30.2114 | 198.0722 | 0.04294 | 2.9973 | 3.0032 | 411.2616 | 170.4861 | 14.3603 | 14.3057 |  | 4172.0037 | 2914.4036
6.1917 | 3899.5671 | 250.2935 | 149.8895 | 115.3163 | 35.0115 | 11.8227 | 30.5175 | 202.3303 | 0.03137 | 3.0053 | 3.0007 | 411.736 | 170.514 | 14.3657 | 14.3155 |  | 3974.916 | 2846.3775
6.2 | 3900.9957 | 249.8827 | 149.7986 | 115.3163 | 34.8038 | 11.8034 | 29.8917 | 201.2306 | 0.0285 | 2.9967 | 2.9982 | 411.4569 | 169.2042 | 14.3695 | 14.3106 |  | 4288.1852 | 2860.1775
6.2083 | 3901.62 | 250.0035 | 149.85 | 114.9927 | 34.9144 | 11.8028 | 29.8984 | 199.1861 | 0.0397 | 3.0184 | 3.0032 | 412.015 | 170.0764 | 14.3652 | 14.3187 |  | 4180.0943 | 2875.7635
6.2167 | 3901.6667 | 249.9915 | 149.7531 | 114.751 | 34.8557 | 11.8359 | 30.1003 | 198.6926 | 0.02406 | 3.0077 | 2.9982 | 411.7639 | 169.6128 | 14.3625 | 14.31 |  | 4096.1136 | 2853.8457
6.225 | 3902.3999 | 249.6774 | 149.7649 | 114.8575 | 34.9211 | 11.8446 | 30.1139 | 197.7479 | 0.04875 | 2.9961 | 3.0133 | 411.5965 | 170.2511 | 14.3652 | 14.3117 |  | 4125.5635 | 2860.827
6.2333 | 3898.7408 | 249.9432 | 149.9745 | 115.2631 | 34.9009 | 11.8127 | 29.8327 | 196.4649 | 0.03677 | 2.9985 | 3.0032 | 412.0429 | 170.5704 | 14.3739 | 14.3187 |  | 4031.874 | 2945.2507
6.2417 | 3900.5802 | 249.9673 | 150.0436 | 115.2876 | 35.0318 | 11.8074 | 30.2771 | 198.1991 | 0.03017 | 2.9934 | 3.0184 | 413.1311 | 170.0278 | 14.3652 | 14.3209 |  | 3940.4499 | 2880.4717
6.25 | 3897.9242 | 250.3902 | 150.1463 | 114.8758 | 35.0452 | 11.8121 | 30.1342 | 197.2968 | 0.06349 | 2.9784 | 2.9931 | 412.88 | 169.9405 | 14.363 | 14.3193 |  | 4110.0295 | 2923.0083
6.2583 | 3900.1596 | 250.0156 | 150.2927 | 114.415 | 34.9009 | 11.8366 | 30.25 | 200.2295 | 0.10268 | 3.0092 | 3.0133 | 412.7963 | 170.1221 | 14.3652 | 14.3209 |  | 4081.5505 | 2894.1094
6.2667 | 3902.5444 | 250.0156 | 149.8954 | 115.0398 | 35.1221 | 11.8366 | 30.7327 | 197.2968 | 0.0581 | 2.9989 | 2.9956 | 412.3498 | 170.1903 | 14.3646 | 14.3176 |  | 4165.3694 | 2876.4129
6.275 | 3900.4925 | 249.8586 | 150.0141 | 115.257 | 34.8942 | 11.8273 | 30.2432 | 201.4562 | 0.01549 | 2.9867 | 2.9906 | 412.4894 | 170.5408 | 14.357 | 14.3149 |  | 4162.9422 | 2845.7281
6.2833 | 3900.5716 | 249.9069 | 150.1227 | 115.2282 | 35.2779 | 11.8519 | 30.1071 | 199.0451 | 0.03581 | 3.005 | 2.9855 | 412.4615 | 170.0833 | 14.3652 | 14.3138 |  | 4117.6347 | 2911.6436
6.2917 | 3900.7745 | 250.064 | 150.0318 | 114.8042 | 34.7585 | 11.8691 | 30.3157 | 196.8315 | 0.04294 | 3.0062 | 3.0133 | 411.8476 | 170.2306 | 14.3657 | 14.3073 |  | 4225.7255 | 2905.9612
6.3 | 3900.7683 | 250.2814 | 150.3045 | 114.6629 | 34.9663 |  | 30.3678 | 195.5907 | -0.00015 | 3.0074 | 2.9906 | 411.429 | 170.0596 | 14.3576 | 14.3062 |  | 4149.9972 | 2889.7258
6.3083 | 3900.3077 | 250.4505 | 150.2136 | 114.9456 | 34.9144 |  | 29.5853 | 198.5657 | 0.00339 | 2.997 | 3.0108 | 411.4569 | 170.302 | 14.3663 | 14.3106 |  | 3983.8157 | 2871.2176
6.3167 | 3900.2136 | 250.3418 | 149.9468 | 115.3756 | 35.0769 |  | 30.6873 | 197.8607 | 0.03395 | 3.0031 | 2.9779 | 411.1221 | 170.4728 | 14.3587 | 14.3111 |  | 4078.1524 | 2918.9495
6.325 | 3898.3878 | 249.774 | 150.105 | 115.4454 | 34.9461 |  | 30.3475 | 199.4399 | 0.01777 | 3.0135 | 2.9754 | 411.736 | 170.5108 | 14.3598 | 14.3198 |  | 4171.6801 | 2794.7491
6.3333 | 3899.1217 | 250.1002 | 150.3222 | 114.7283 | 34.9866 |  | 29.8144 | 201.287 | 0.07182 | 2.9931 | 3.0007 | 411.9034 | 169.6263 | 14.3695 | 14.3182 |  | 4089.8029 | 2891.6741
6.3417 | 3897.6052 | 250.2089 | 150.2195 | 114.669 | 34.9731 | 11.8718 | 30.0617 | 197.5364 | 0.14013 | 3.0117 | 2.9931 | 412.7963 | 170.0455 | 14.3674 | 14.3176 |  | 4034.1394 | 2823.4857
6.35 | 3896.6828 | 250.3056 | 149.8045 | 114.9456 | 34.8624 | 11.8591 | 30.4721 | 201.2165 | 0.08506 | 2.9998 | 2.9982 | 413.0195 | 170.2942 | 14.363 | 14.3236 |  | 4036.2429 | 2923.9824
6.3583 | 3900.1076 | 250.2573 | 150.1564 | 115.3102 | 35.0048 | 11.8107 | 30.25 | 197.7479 | 0.04186 | 2.9803 | 2.9931 | 412.5731 | 170.3441 | 14.3701 | 14.3155 |  | 4204.528 | 2909.6953
6.3667 | 3900.8194 | 249.9673 | 150.3222 | 115.2937 | 34.9866 | 11.8028 | 30.4402 | 194.2512 | 0.02376 | 2.9918 | 2.9881 | 412.6568 | 169.7155 | 14.3581 | 14.3247 |  | 4188.8322 | 2904.5
6.375 | 3897.1631 | 249.9915 | 150.0259 | 114.7981 | 34.8557 | 11.8114 | 29.8917 | 195.3087 | 0.03245 | 2.9897 | 2.983 | 412.601 | 169.9612 | 14.3712 | 14.316 |  | 4050.1588 | 2829.168
6.3833 | 3901.4672 | 249.7257 | 150.1623 | 114.751 | 35.1673 | 11.8267 | 29.8395 | 197.5646 | 0.03587 | 2.9882 | 3.0058 | 412.3498 | 169.767 | 14.3706 | 14.316 |  | 4125.2399 | 2928.0413
6.3917 | 3900.515 | 249.7257 | 149.9409 | 114.9927 | 35.0183 | 11.8346 | 30.1071 | 199.2002 | 0.04252 | 2.9952 | 2.9956 | 412.1266 | 169.4589 | 14.3755 | 14.316 |  | 4121.68 | 2914.7283
6.4 | 3901.3252 | 249.472 | 149.9409 | 114.9927 | 34.9144 | 11.8466 | 30.0028 | 199.1156 | 0.04473 | 2.9946 | 2.9805 | 412.4056 | 170.385 | 14.3608 | 14.3198 |  | 3941.2589 | 2893.2976
6.4083 | 3902.1639 | 249.7378 | 150.2531 | 115.3634 | 35.0115 | 11.8432 | 29.8395 | 200.6102 | 0.06535 | 3.0086 | 3.0184 | 411.4848 | 170.0172 | 14.3636 | 14.3253 |  | 4085.434 | 2870.8929
6.4167 | 3901.2159 | 250.0881 | 150.1227 | 114.6157 | 35.0183 | 11.8267 | 29.8463 | 195.9714 | 0.05312 | 2.9998 | 3.0184 | 411.8197 | 169.2733 | 14.3701 | 14.3171 |  | 4231.8744 | 2818.128
6.425 | 3902.0097 | 250.064 | 149.8895 | 114.8453 | 35.0115 | 11.7908 | 30.5175 | 196.8738 | 0.05282 | 2.9918 | 3.0209 | 411.4011 | 169.5024 | 14.3657 | 14.322 |  | 4179.7707 | 2861.9634
6.4333 | 3900.472 | 250.064 | 149.9249 | 114.6463 | 34.9481 | 11.7908 | 30.1409 | 196.2393 | 0.05402 | 2.9918 | 2.9906 | 411.9313 | 170.3412 | 14.375 | 14.3193 |  | 4172.1655 | 2892.9729
6.4417 | 3902.5889 | 249.629 | 149.8104 | 115.1402 | 35.1289 | 11.7723 | 30.3746 | 195.3087 | 0.04893 | 3.0001 | 3.0007 | 411.4569 | 170.9853 | 14.3734 | 14.3225 |  | 4167.7966 | 2900.7659
6.45 | 3899.2035 | 249.7257 | 150.2254 | 115.4759 | 34.7201 | 11.7842 | 29.8076 | 196.8738 | 0.02987 | 3.0053 | 3.0007 | 411.5965 | 169.7243 | 14.3652 | 14.3182 |  | 4161.0004 | 2795.0738
6.4583 | 3899.4641 | 249.5082 | 149.919 | 115.1585 | 35.0452 | 11.8194 | 29.7168 | 197.4801 | 0.06643 | 3.004 | 2.9931 | 412.3498 | 169.7374 | 14.369 | 14.3155 |  | 4180.5798 | 2894.4341
6.4667 | 3897.3939 | 250.0156 | 149.9072 | 114.7694 | 35.0837 | 11.8479 | 29.8598 | 198.8054 | 0.04917 | 2.9861 | 3.0083 | 412.9079 | 170.0136 | 14.3706 | 14.316 |  | 3990.1263 | 2863.2623
6.475 | 3901.3073 | 249.8102 | 149.7371 | 114.9701 | 34.9414 | 11.8392 | 30.0298 | 198.2837 | 0.02652 | 3.0031 | 2.9956 | 412.4615 | 169.9868 | 14.3685 | 14.3117 |  | 4107.4405 | 2963.2719
6.4833 | 3900.9135 | 249.9069 | 149.8281 | 115.2056 | 34.9933 | 11.8346 | 30.1863 | 199.595 | 0.04408 | 3.0205 | 2.9906 | 412.4056 | 169.9538 | 14.3646 | 14.3166 |  | 4205.0135 | 2909.2083
6.4917 | 3900.7612 | 249.8344 | 149.6858 | 115.6233 | 35.0904 | 11.8273 | 29.8666 | 200.9768 | 0.05223 | 3.0065 | 2.9931 | 411.5965 | 170.1461 | 14.3592 | 14.3187 |  | 4077.6669 | 2889.0764
6.5 | 3903.0955 | 249.617 | 150.0099 | 114.9701 | 35.0972 | 11.824 | 29.9255 | 197.9453 | 0.0285 | 2.9918 | 3.0007 | 411.429 | 170.1208 | 14.3614 | 14.3193 |  | 4062.1329 | 2844.2669
6.5083 | 3900.4675 | 250.1123 | 149.9249 | 114.8348 | 35.052 | 11.8598 | 30.4538 | 195.8163 | 0.03593 | 3.0031 | 3.0083 | 411.9034 | 169.4426 | 14.3663 | 14.3117 |  | 4142.0684 | 2871.7046
6.5167 | 3900.011 | 249.9673 | 149.4247 | 114.8819 | 35.052 | 11.9003 | 30.1409 | 199.7501 | 0.05642 | 3.0177 | 2.9881 | 411.6523 | 170.0293 | 14.363 | 14.3182 |  | 3944.657 | 2837.9351
6.525 | 3896.45 | 250.2573 | 150.1185 | 115.1297 | 34.9096 | 11.9275 | 29.8937 | 194.9562 | 0.0424 | 3.0272 | 2.9906 | 412.7963 | 169.5134 | 14.3657 | 14.3127 |  | 4067.7964 | 2787.2809
6.5333 | 3899.6782 | 250.0035 | 149.7371 | 115.3469 | 35.1491 | 11.9354 | 30.447 | 202.711 | 0.03461 | 3.0196 | 3.0032 | 412.5452 | 170.8953 | 14.357 | 14.3106 |  | 4162.295 | 2867.8081
6.5417 | 3896.3719 | 249.8102 | 149.834 | 115.0704 | 35.1039 | 11.9208 | 30.6101 | 196.3662 | 0.06067 | 3.0126 | 3.0007 | 412.6289 | 169.0497 | 14.3516 | 14.3144 |  | 3987.0519 | 2857.4175
6.55 | 3898.8101 | 249.9915 | 149.743 | 114.9291 | 34.9481 | 11.9354 | 30.4016 | 197.762 | 0.03041 | 2.9989 | 3.0058 | 412.7126 | 169.6316 | 14.3652 | 14.3144 |  | 4147.8936 | 2893.46
6.5583 | 3898.4721 | 250.1727 | 149.903 | 114.7179 | 35.1828 | 11.8877 | 29.9594 | 199.6232 | 0.0578 | 3.0022 | 3.0032 | 412.4056 | 170.095 | 14.3646 | 14.3111 |  | 4168.1202 | 2844.1046
6.5667 | 3898.2563 | 250.2089 | 149.7489 | 114.8881 | 34.9549 | 11.8976 | 30.0955 | 197.4941 | 0.04318 | 3.0004 | 2.9881 | 411.429 | 170.5103 | 14.3744 | 14.31 |  | 4075.0779 | 2847.514
6.575 | 3900.9936 | 250.0035 | 149.988 | 115.4655 | 34.9164 | 11.9042 | 30.0048 | 200.7371 | 0.04905 | 2.99 | 2.9931 | 411.7081 | 170.2937 | 14.3565 | 14.3149 |  | 4113.913 | 2856.9305
6.5833 | 3898.3953 | 250.1002 | 149.9249 | 115.1175 | 34.6883 | 11.8989 | 29.9844 | 197.2122 | 0.04623 | 2.9973 | 2.9881 | 412.5173 | 170.289 | 14.3657 | 14.3117 |  | 4034.1394 | 2821.6998
6.5917 | 3902.6738 | 250.1002 | 149.8458 | 114.7999 | 34.9616 | 11.8644 | 29.8937 | 199.2566 | 0.06816 | 2.9961 | 3.0058 | 411.8476 | 170.0448 | 14.3695 | 14.3041 |  | 4168.282 | 2829.6551
6.6 | 3901.4877 | 249.9915 | 150.1758 | 114.7179 | 35.027 | 11.8479 | 29.9594 | 202.5841 | 0.03976 | 3.0211 | 2.9931 | 412.5173 | 170.1137 | 14.3788 | 14.3204 |  | 4056.9549 | 2812.9327
6.6083 | 3899.819 | 250.2331 | 150.0731 | 114.7057 | 34.9616 | 11.8558 | 29.8415 | 199.4963 | 0.10693 | 2.99 | 3.0209 | 412.6847 | 170.7942 | 14.3679 | 14.3117 |  | 4066.1782 | 2904.5
6.6167 | 3898.7801 | 250.4989 | 149.8458 | 115.2239 | 35.0655 | 11.8386 | 30.1545 | 196.056 | 0.09663 | 2.9982 | 3.0209 | 412.3777 | 170.4279 | 14.3625 | 14.3106 |  | 4185.9196 | 2856.2811
6.625 | 3899.9304 | 250.0519 | 150.0276 | 115.3652 | 35.1174 | 11.8333 | 30.7279 | 195.1959 | 0.09231 | 3.0129 | 3.0083 | 413.0753 | 170.0242 | 14.3559 | 14.316 |  | 3929.6084 | 2873.1658
6.6333 | 3899.5296 | 250.1727 | 149.988 | 114.9474 | 35.1761 | 11.8784 | 29.9526 | 204.7837 | 0.11856 | 3.0071 | 3.0007 | 413.0474 | 169.7985 | 14.3668 | 14.3204 |  | 4078.476 | 2814.7186
6.6417 | 3899.4716 | 250.3781 | 150.4307 | 114.7467 | 35.0068 | 11.895 | 30.252 | 203.1622 | 0.07458 | 2.997 | 2.9881 | 412.88 | 169.8756 | 14.3657 | 14.3187 |  | 4050.4824 | 2874.9517
6.65 | 3900.4494 | 250.2089 | 150.2153 | 114.5233 | 35.0722 | 11.8797 | 30.2134 | 198.9464 | 0.07098 | 3.0013 | 3.0083 | 412.7963 | 170.1587 | 14.3646 | 14.3144 |  | 4138.9939 | 2807.575
6.6583 | 3899.5268 | 250.1123 | 150.1581 | 115.2178 | 35.0587 | 11.8107 | 30.3041 | 196.5636 | 0.0581 | 3.0019 | 3.0184 | 412.5452 | 170.3118 | 14.3516 | 14.3062 |  | 4149.8354 | 2858.2293
6.6667 | 3900.2775 | 250.4747 | 150.1244 | 115.5126 | 34.9683 | 11.7922 | 30.4741 | 198.467 | 0.04521 | 3.0153 | 3.0058 | 412.4056 | 169.9484 | 14.3739 | 14.3117 |  | 4161.8095 | 2806.1139
6.675 | 3901.1479 | 250.0398 | 150.3458 | 114.9884 | 35.1174 | 11.7762 | 30.2066 | 200.6525 | 0.05624 | 3.0098 | 2.9931 | 411.2895 | 169.7624 | 14.3652 | 14.3231 |  | 4140.6121 | 2799.4574
6.6833 | 3901.2253 | 250.064 | 150.0335 | 114.8532 | 35.2799 | 11.7922 | 30.3698 | 203.4442 | 0.0391 | 3.0013 | 3.0108 | 411.5965 | 169.1989 | 14.375 | 14.3149 |  | 4178.1526 | 2871.3799
6.6917 | 3901.4016 | 250.4505 | 149.8062 | 114.7589 | 35.0722 | 11.82 | 30.4741 | 196.8879 | 0.02826 | 3.0101 | 2.9956 | 411.5686 | 169.3374 | 14.3679 | 14.3155 |  | 4143.0392 | 2836.961
6.7 | 3901.2714 | 250.2814 | 150.079 | 115.0887 | 34.8125 | 11.8479 | 30.1612 | 198.9182 | 0.02017 | 2.9922 | 2.9931 | 411.4569 | 169.8903 | 14.3701 | 14.3166 |  | 4071.0326 | 2866.9964
6.7083 | 3899.9355 | 249.774 | 150.1699 | 115.3242 | 34.7605 | 11.8771 | 29.6395 | 199.0169 | 0.03994 | 3.0095 | 3.0184 | 411.9592 | 170.0103 | 14.3744 | 14.3296 |  | 4093.0392 | 2786.1444
6.7167 | 3901.2763 | 250.3056 | 149.988 | 115.3713 | 34.9164 | 11.8837 | 29.3263 | 196.2252 | 0.0427 | 3.0059 | 2.9931 | 412.0429 | 169.6192 | 14.3663 | 14.3155 |  | 4148.3791 | 2825.7586
6.725 | 3901.3449 | 250.1123 | 149.9249 | 114.8348 | 34.7923 | 11.8631 | 30.1409 | 197.1135 | 0.03305 | 2.9708 | 2.9931 | 412.2103 | 170.1499 | 14.3739 | 14.322 |  | 4164.3985 | 2841.5069
6.7333 | 3901.2211 | 249.9673 | 150.2667 | 114.7179 | 34.9231 | 11.8399 | 30.3766 | 197.3108 | 0.05025 | 3.0177 | 3.0058 | 411.7918 | 169.0956 | 14.3663 | 14.3149 |  | 4035.9193 | 2833.5516
6.7417 | 3898.6308 | 250.0519 | 150.1699 | 115.0416 | 34.9683 | 11.8618 | 30.0569 | 196.7469 | 0.04372 | 2.9903 | 3.0058 | 411.5407 | 170.4165 | 14.3636 | 14.3204 |  | 4153.5571 | 2755.1349
6.75 | 3895.2706 | 250.2089 | 149.9367 | 115.2239 | 34.8058 | 11.8797 | 29.9458 | 197.4377 | 0.04467 | 3.0114 | 3.0083 | 412.7405 | 169.7961 | 14.3614 | 14.3247 |  | 4066.5019 | 2889.8882
6.7583 | 3901.4938 | 249.9915 | 150.2944 | 115.2178 | 35.1107 | 11.887 | 29.7303 | 198.8477 | 0.02951 | 2.9909 | 2.9982 | 413.1869 | 169.7845 | 14.3652 | 14.3231 |  | 4143.6865 | 2845.5657
6.7667 | 3900.7258 | 248.9646 | 150.1126 | 114.7467 | 34.9549 | 11.8804 | 30.1477 | 199.4822 | 0.03611 | 2.9931 | 3.0007 | 411.0384 | 169.4543 | 14.3614 | 14.3106 |  | 4126.858 | 2838.7469
6.775 | 3899.8431 | 249.182 | 149.988 | 114.6175 | 35.1761 | 11.8638 | 29.4307 | 196.8174 | 0.05414 | 3.0065 | 3.0032 | 411.6244 | 169.2113 | 14.3614 | 14.3117 |  | 4110.8385 | 2789.5538
6.7833 | 3899.263 | 249.5565 | 149.9249 | 114.9762 | 34.9481 | 11.8591 | 30.6623 | 200.8499 | 0.05636 | 3.0083 | 2.9855 | 412.1824 | 170.68 | 14.3614 | 14.3138 |  | 3994.9807 | 2813.4198
6.7917 | 3900.0176 | 249.327 | 149.9367 | 115.1768 | 35.0135 | 11.8572 | 30.3109 | 201.1601 | 0.02304 | 3.0114 | 3.0032 | 412.4615 | 170.3584 | 14.3608 | 14.316 |  | 4207.7643 | 2861.9634
6.8 | 3898.8498 | 249.629 | 150.2035 | 115.0765 | 35.1107 | 11.879 | 30.252 | 198.0863 | 0.03425 | 3.0028 | 2.9956 | 412.4056 | 170.1294 | 14.3641 | 14.3209 |  | 4000.806 | 2834.0386
6.8083 | 3900.3047 | 249.7861 | 150.2094 | 114.7057 | 34.9616 | 11.9023 | 30.2066 | 197.5928 | 0.04114 | 3.0117 | 3.0083 | 411.7639 | 169.4349 | 14.3739 | 14.316 |  | 4122.3272 | 2859.6905
6.8167 | 3902.1751 | 249.5565 | 150.1758 | 114.7179 | 35.2347 | 11.9341 | 30.3244 | 202.8661 | 0.03826 | 2.9946 | 3.0058 | 411.3453 | 169.9002 | 14.3706 | 14.3106 |  | 4114.5602 | 2734.029
6.825 | 3900.3857 | 250.0881 | 149.9426 | 114.7589 | 34.9164 | 11.9182 | 30.4741 | 199.3835 | 0.02838 | 2.9992 | 2.9881 | 411.6244 | 170.3392 | 14.3614 | 14.322 |  | 4079.4469 | 2845.0787
6.8333 | 3899.9482 | 250.1606 | 149.9249 | 115.3059 | 35.052 | 11.9036 | 30.8186 | 197.4377 | 0.04689 | 2.9909 | 3.0007 | 410.9547 | 170.6914 | 14.3614 | 14.316 |  | 4053.3951 | 2786.4691
6.8417 | 3900.0431 | 250.0156 | 150.0335 | 115.2771 | 35.0203 | 11.9188 | 30.7347 | 196.9584 | 0.04126 | 2.9946 | 2.9881 | 411.6802 | 170.3463 | 14.3625 | 14.3122 |  | 4197.8937 | 2865.8599
6.85 | 3898.2117 | 250.0277 | 150.1817 | 114.9596 | 35.0857 | 11.8757 | 30.5919 | 199.6796 | 0.04827 | 3.004 | 3.0083 | 412.1266 | 170.1184 | 14.3576 | 14.3122 |  | 4008.2494 | 2822.0245
6.8583 | 3901.5129 | 250.1848 | 150.0217 | 114.7938 | 34.8509 | 11.8877 | 30.4084 | 198.9464 | 0.05672 | 2.994 | 3.0007 | 412.4894 | 169.5453 | 14.3744 | 14.3144 |  | 4221.3566 | 2875.7635
6.8667 | 3900.5286 | 250.1727 | 150.2608 | 114.6175 | 34.9164 | 11.887 | 30.7868 | 195.1536 | 0.05031 | 3.0117 | 3.0108 | 412.294 | 169.9335 | 14.3668 | 14.3155 |  | 4064.2365 | 2869.7564
6.875 | 3901.5622 | 249.8586 | 149.9426 | 115.1358 | 34.9683 | 11.8883 | 30.7868 | 205.108 | 0.05924 | 2.9854 | 3.0032 | 411.9592 | 170.4647 | 14.3581 | 14.3225 |  | 4039.641 | 2934.8601
6.8833 | 3898.6054 | 250.3539 | 150.063 | 115.2606 | 34.8982 | 11.8883 | 31.6016 | 197.2826 | 0.06181 | 3.0095 | 3.0083 | 411.6244 | 170.723 | 14.3576 | 14.3122 |  | 4084.1395 | 2838.7469
6.8917 | 3899.8833 | 250.0881 | 149.8912 | 115.0826 | 35.0135 | 11.8598 | 31.3008 | 194.223 | 0.07895 | 3.004 | 2.9906 | 411.5127 | 169.0711 | 14.3668 | 14.3133 |  | 4124.7544 | 2864.5611
6.9 | 3899.869 | 250.1606 | 150.1244 | 114.7589 | 34.9164 | 11.8479 | 30.6304 | 197.2686 | 0.09135 | 3.0019 | 2.9931 | 412.0429 | 169.9428 | 14.3652 | 14.3144 |  | 4059.7058 | 2876.0882
6.9083 | 3899.0907 | 250.2089 | 149.994 | 114.7179 | 34.8712 | 11.8081 | 31.054 | 198.185 | 0.07565 | 3.0043 | 3.0058 | 411.8755 | 169.4154 | 14.357 | 14.3176 |  | 4095.6282 | 2836.961
6.9167 | 3899.1944 | 250.3297 | 150.0967 | 115.1542 | 34.9886 | 11.8067 | 30.755 | 197.9594 | 0.06589 | 3.0071 | 3.0108 | 412.7405 | 170.515 | 14.3619 | 14.3133 |  | 4002.5859 | 2810.3351
6.925 | 3899.9538 | 250.1848 | 150.2726 | 115.3365 | 35.1896 | 11.7981 | 30.6961 | 195.1254 | 0.04156 | 2.9937 | 3.0007 | 412.5452 | 170.6844 | 14.3652 | 14.3138 |  | 4132.6832 | 2859.3658
6.9333 | 3898.9542 | 250.0398 | 150.1303 | 115.2833 | 35.1309 | 11.8094 | 30.7935 | 198.5093 | 0.08273 | 2.9976 | 3.0083 | 412.88 | 169.2743 | 14.3652 | 14.3166 |  | 4065.8546 | 2901.4153
6.9417 | 3897.9687 | 249.8707 | 149.9821 | 114.8942 | 34.9096 | 11.8313 | 30.78 | 197.6351 | 0.05408 | 3.004 | 3.0234 | 412.601 | 169.9636 | 14.3652 | 14.3231 |  | 4086.8903 | 2900.4412
6.95 | 3899.1557 | 250.1606 | 149.9089 | 114.7712 | 35.0857 | 11.8147 | 30.2791 | 196.8033 | 0.04563 | 3.0153 | 3.0032 | 412.4056 | 169.8789 | 14.3614 | 14.3171 |  | 4107.9259 | 2964.7331
6.9583 | 3898.3927 | 250.221 | 149.8635 | 115.101 | 34.9299 | 11.8054 | 30.8003 | 198.5939 | 0.0418 | 3.0074 | 2.9931 | 412.0429 | 170.4188 | 14.3646 | 14.3198 |  | 4056.4695 | 2847.514
6.9667 | 3901.084 | 249.9915 | 150.1421 | 115.06 | 34.8327 | 11.7955 | 29.8164 | 199.0169 | 0.05654 | 3.0238 | 2.9982 | 412.0708 | 170.5727 | 14.3739 | 14.3127 |  | 4065.8546 | 2878.8482
6.975 | 3901.845 | 249.8344 | 150.0571 | 115.2074 | 34.8914 | 11.7961 | 30.8659 | 197.1416 | 0.06319 | 2.9961 | 3.0108 | 411.7081 | 169.9438 | 14.3646 | 14.3204 |  | 4067.1491 | 2773.4808
6.9833 | 3902.4121 | 250.1123 | 150.0058 | 115.0129 | 34.9886 | 11.7981 | 30.1816 | 197.198 | 0.08398 | 3.0071 | 3.0083 | 411.0942 | 169.5508 | 14.357 | 14.316 |  | 4181.7125 | 2848.8128
6.9917 | 3901.223 | 250.1123 | 149.9999 | 114.7712 | 34.9818 | 11.7869 | 30.0183 | 196.8738 | 0.06828 | 2.9888 | 3.0108 | 411.4011 | 170.0559 | 14.3657 | 14.3187 |  | 4148.3791 | 2889.2388
7 | 3896.8522 | 250.2573 | 150.0176 | 114.7424 | 35.0021 | 11.759 | 30.5079 | 197.7902 | 0.04689 | 2.9915 | 3.0159 | 411.6802 | 170.1091 | 14.3587 | 14.3182 |  | 4055.4986 | 2811.4715
7.0083 | 3899.749 | 249.9432 | 150.0689 | 114.9841 | 35.1127 | 11.751 | 29.7324 | 195.7599 | 0.03838 | 2.9922 | 3.0133 | 411.3453 | 170.0978 | 14.3646 | 14.3117 |  | 3993.3626 | 2875.1141
7.0167 | 3898.1643 | 249.9673 | 149.9266 | 115.3077 | 35.3137 | 11.7477 | 30.2473 | 200.9345 | 0.03155 | 2.9967 | 2.9931 | 412.0708 | 170.2848 | 14.3483 | 14.3149 |  | 4007.1167 | 2804.1656
7.025 | 3900.6776 | 249.6532 | 150.148 | 115.2074 | 35.2031 | 11.7272 | 30.5533 | 199.0592 | 0.00752 | 2.9851 | 2.9779 | 411.8197 | 170.1132 | 14.363 | 14.3193 |  | 4161.6477 | 2835.9869
7.0333 | 3900.707 | 249.7982 | 149.9325 | 114.9841 | 35.2166 | 11.7517 | 30.7753 | 199.1438 | 0.03029 | 2.9815 | 2.9779 | 412.8521 | 170.0843 | 14.3668 | 14.3204 |  | 4139.803 | 2925.4436
7.0417 | 3900.6317 | 249.7378 | 150.0353 | 114.6665 | 35.2301 | 11.7981 | 30.1111 | 200.0744 | 0.04252 | 3.0114 | 2.9982 | 412.6847 | 169.9851 | 14.3674 | 14.3106 |  | 4277.6674 | 2911.8059
7.05 | 3896.9642 | 249.7982 | 150.0117 | 114.9248 | 34.9953 | 11.8273 | 30.6054 | 198.0863 | 0.04497 | 3.0165 | 3.0032 | 412.601 | 170.4191 | 14.3652 | 14.3176 |  | 4120.5473 | 2880.4717
7.0583 | 3898.6049 | 250.064 | 150.0117 | 115.0661 | 34.7875 | 11.828 | 30.449 | 195.1254 | 0.04509 | 2.9952 | 3.0133 | 411.9592 | 170.4453 | 14.3668 | 14.3225 |  | 4089.1556 | 2883.3941
7.0667 | 3899.6855 | 249.8827 | 149.9385 | 115.1787 | 35.0156 | 11.8061 | 30.5736 | 197.8325 | 0.04414 | 3.0074 | 3.0133 | 411.8476 | 170.2839 | 14.3603 | 14.3204 |  | 4177.9908 | 2844.4293
7.075 | 3899.4777 | 249.7619 | 150.1716 | 114.7608 | 35.0223 | 11.7902 | 30.7367 | 197.3955 | 0.0732 | 3.0043 | 3.0058 | 412.294 | 169.1959 | 14.3603 | 14.3187 |  | 4090.2883 | 2900.7659
7.0833 | 3902.2578 | 249.7257 | 149.8475 | 114.4719 | 34.9636 | 11.763 | 31.3028 | 196.338 | 0.07751 | 3.0092 | 2.9931 | 411.736 | 169.6923 | 14.3603 | 14.3155 |  | 4042.0682 | 2853.3587
7.0917 | 3901.6034 | 249.7499 | 150.0353 | 114.855 | 34.9704 | 11.7438 | 30.5282 | 203.0635 | 0.07134 | 2.9784 | 3.0083 | 412.0987 | 170.0241 | 14.3576 | 14.3318 |  | 4174.5927 | 2866.0223
7.1 | 3901.6256 | 250.2693 | 150.2566 | 115.1316 | 34.8597 | 11.753 | 29.9479 | 197.5505 | 0.05924 | 3.0031 | 3.0032 | 412.2661 | 170.2344 | 14.3614 | 14.3193 |  | 4088.3466 | 2845.4034
7.1083 | 3899.1976 | 249.7861 | 149.968 | 115.3977 | 34.9455 | 11.7802 | 30.5553 | 200.2436 | 0.06553 | 2.9973 | 2.9982 | 411.9313 | 170.4993 | 14.357 | 14.3182 |  | 3907.4401 | 2914.4036
7.1167 | 3900.916 | 250.064 | 149.9148 | 115.06 | 34.8847 | 11.8094 | 30.6507 | 206.3911 | 0.05546 | 2.9961 | 3.0032 | 412.0429 | 169.9541 | 14.3478 | 14.3111 |  | 4081.2268 | 2815.8551
7.125 | 3897.9052 | 249.7982 | 150.0176 | 114.5539 | 34.9501 | 11.8074 | 30.2994 | 197.5928 | 0.05013 | 2.9903 | 3.0007 | 412.6289 | 170.0219 | 14.3521 | 14.316 |  | 4127.9907 | 2849.4622
7.1333 | 3898.2776 | 250.1606 | 149.9385 | 114.6604 | 34.9636 | 11.8028 | 30.7299 | 196.9584 | 0.06301 | 2.9976 | 3.0058 | 412.4056 | 170.4489 | 14.3701 | 14.3122 |  | 4152.2626 | 2949.7966
7.1417 | 3900.3343 | 250.0156 | 149.6893 | 115.1089 | 34.9907 | 11.7643 | 30.8091 | 196.902 | 0.0554 | 3.0046 | 2.9881 | 411.5686 | 170.571 | 14.3652 | 14.316 |  | 4092.7155 | 2923.9824
7.15 | 3899.2648 | 249.919 | 149.808 | 115.3261 | 34.9184 | 11.7603 | 31.4137 | 200.6807 | 0.07619 | 3.0053 | 3.0007 | 412.0429 | 170.459 | 14.3608 | 14.316 |  | 4179.2853 | 2858.7164
7.1583 | 3900.6424 | 250.0398 | 150.1321 | 115.238 | 35.0291 | 11.7643 | 30.535 | 201.5408 | 0.06834 | 3.0001 | 2.9956 | 412.4056 | 170.1173 | 14.3674 | 14.3215 |  | 4104.5278 | 2878.1988
7.1667 | 3898.6165 | 250.0156 | 149.6202 | 114.8018 | 34.9636 | 11.7537 | 30.4693 | 195.1677 | 0.06379 | 3.0013 | 3.0032 | 411.736 | 169.3786 | 14.3663 | 14.3127 |  | 4098.8644 | 2778.8385
7.175 | 3899.1164 | 250.0156 | 149.7229 | 114.5784 | 34.9252 | 11.751 | 31.2123 | 198.4952 | 0.05996 | 2.9946 | 3.0032 | 412.1824 | 169.9945 | 14.3663 | 14.3253 |  | 4084.4631 | 2877.2246
7.1833 | 3899.4726 | 250.0156 | 149.7229 | 115.1909 | 34.8733 | 11.7391 | 30.3265 | 196.1688 | 0.06193 | 2.9891 | 2.9931 | 413.2427 | 169.8333 | 14.3619 | 14.3155 |  | 4105.4987 | 2881.4458
7.1917 | 3901.5489 | 249.9673 | 150.0925 | 115.3854 | 35.0358 | 11.7046 | 30.4897 | 199.4681 | 0.02262 | 3.0004 | 3.0032 | 413.0753 | 170.509 | 14.369 | 14.3198 |  | 4186.8905 | 2952.719
7.2 | 3902.9441 | 250.2573 | 150.308 | 115.279 | 35.1262 | 11.6502 | 31.0493 | 198.1286 | 0.03377 | 3.0098 | 2.9805 | 412.88 | 168.9705 | 14.3646 | 14.3111 |  | 4241.5832 | 2848.3257
7.2083 | 3902.6118 | 250.064 | 150.1953 | 114.9737 | 34.9455 | 11.6476 | 31.1805 | 197.5505 | 0.03197 | 3.0007 | 3.0159 | 412.7963 | 169.0174 | 14.3663 | 14.322 |  | 4212.9423 | 2960.5119
7.2167 | 3899.1148 | 250.3056 | 150.2466 | 114.6971 | 35.2119 | 11.6602 | 30.6142 | 196.8315 | 0.03784 | 3.0034 | 2.9805 | 411.9871 | 170.1173 | 14.3625 | 14.3176 |  | 4143.5247 | 2885.18
7.225 | 3901.7683 | 250.1123 | 149.8653 | 114.9144 | 35.0878 | 11.6595 | 30.8023 | 198.7349 | 0.03671 | 2.9934 | 2.9931 | 411.7081 | 170.3873 | 14.363 | 14.3117 |  | 4087.2139 | 2800.5939
7.2333 | 3898.5082 | 250.2814 | 150.0866 | 115.238 | 35.0291 | 11.6807 | 30.8477 | 200.3 | 0.04414 | 3.015 | 2.9982 | 412.3498 | 170.5219 | 14.3587 | 14.3149 |  | 4171.6801 | 2861.4764
7.2417 | 3898.007 | 250.1244 | 150.1893 | 114.9205 | 34.8868 | 11.6715 | 30.8612 | 197.2544 | 0.04695 | 3.0071 | 3.0133 | 412.5173 | 170.3477 | 14.3445 | 14.3149 |  | 4093.201 | 2857.4175
7.25 | 3899.4596 | 250.076 | 150.0135 | 114.9266 | 34.8935 | 11.6622 | 30.2947 | 198.3824 | 0.05043 | 2.9937 | 2.9906 | 411.8476 | 169.968 | 14.3598 | 14.3122 |  | 4128.3143 | 2887.94
7.2583 | 3899.7837 | 250.3056 | 150.1339 | 114.8159 | 34.9793 | 11.631 | 30.7456 | 197.9876 | 0.04965 | 2.9504 | 2.9982 | 412.9079 | 169.5481 | 14.3706 | 14.316 |  | 3994.3335 | 2842.3187
7.2667 | 3898.0147 | 250.1606 | 149.8889 | 115.0802 | 35.0109 | 11.6164 | 30.6731 | 201.2588 | 0.06888 | 2.9924 | 2.9906 | 412.7963 | 170.5424 | 14.3657 | 14.316 |  | 4049.1879 | 2898.98
7.275 | 3898.9429 | 249.8586 | 150.1103 | 115.1683 | 34.8483 | 11.5912 | 30.9789 | 197.8607 | 0.05211 | 2.9985 | 2.9881 | 412.3219 | 170.3415 | 14.3641 | 14.3144 |  | 4080.7414 | 2814.7186
7.2833 | 3901.1225 | 249.7861 | 150.1498 | 114.9737 | 34.9974 | 11.6038 | 30.9201 | 198.9887 | 0.05175 | 2.9946 | 2.9956 | 412.7405 | 169.4616 | 14.3636 | 14.3176 |  | 4002.5859 | 2965.2202
7.2917 | 3900.9665 | 249.6049 | 150.2012 | 115.027 | 35.0042 | 11.6012 | 30.51 | 197.1416 | 0.0581 | 3.0034 | 3.0058 | 412.9358 | 169.8756 | 14.3734 | 14.316 |  | 4125.078 | 2911.6436
7.3 | 3899.7613 | 249.8223 | 150.3711 | 114.4964 | 34.9907 | 11.6098 | 30.1315 | 197.0571 | 0.04545 | 2.9909 | 3.0032 | 412.9637 | 170.0729 | 14.3663 | 14.3182 |  | 4116.0165 | 2900.1165
7.3083 | 3898.9739 | 249.7015 | 150.2248 | 114.9573 | 35.0312 | 11.5912 | 30.9019 | 198.6503 | 0.04851 | 3.0098 | 3.0133 | 412.8521 | 169.6531 | 14.3706 | 14.3149 |  | 4063.7511 | 2877.874
7.3167 | 3900.79 | 250.0398 | 150.2012 | 115.3096 | 35.0042 | 11.5793 | 30.1972 | 198.6221 | 0.0596 | 3.0101 | 3.0032 | 412.6847 | 170.8208 | 14.3641 | 14.3149 |  | 4144.981 | 2905.1494
7.325 | 3899.336 | 250.0881 | 149.9343 | 115.3628 | 34.959 | 11.5806 | 30.8815 | 194.7588 | 0.0599 | 2.9882 | 2.9881 | 412.601 | 169.6318 | 14.3636 | 14.3138 |  | 4139.9648 | 2952.8813
7.3333 | 3900.3484 | 249.7861 | 150.3039 | 114.945 | 34.8099 | 11.5912 | 30.4714 | 197.5505 | 0.06541 | 3.0092 | 3.0108 | 412.9079 | 169.9869 | 14.3766 | 14.3176 |  | 4190.4504 | 2877.2246
7.3417 | 3898.703 | 250.2573 | 149.7861 | 114.9737 | 34.8935 | 11.6144 | 30.0861 | 195.9009 | 0.06541 | 2.98 | 3.0058 | 411.9313 | 170.1494 | 14.3674 | 14.3095 |  | 4208.4115 | 2833.7139
7.35 | 3902.0249 | 250.0035 | 149.9403 | 114.8037 | 35.1735 | 11.6403 | 30.1586 | 199.454 | 0.06625 | 3.0062 | 2.9779 | 411.9313 | 171.0696 | 14.3559 | 14.3193 |  | 4081.3886 | 2891.0247
7.3583 | 3899.3596 | 249.9069 | 150.0589 | 115.1151 | 34.8416 | 11.6482 | 30.6596 | 201.6535 | 0.06361 | 3.005 | 2.9956 | 411.9034 | 170.6656 | 14.3619 | 14.3155 |  | 4065.3692 | 2830.1422
7.3667 | 3902.5804 | 249.9673 | 150.2071 | 115.2215 | 35.0109 | 11.6396 | 30.3604 | 198.6644 | 0.0684 | 3.0025 | 3.0058 | 412.1266 | 170.2784 | 14.3657 | 14.3198 |  | 4249.3502 | 2820.888
7.375 | 3900.0539 | 250.0277 | 149.9739 | 115.027 | 34.9003 | 11.623 | 30.0929 | 199.2848 | 0.05846 | 2.9922 | 3.0184 | 412.9358 | 169.6062 | 14.3668 | 14.316 |  | 4190.2885 | 2905.4741
7.3833 | 3900.0253 | 250.2089 | 150.0471 | 114.7259 | 34.932 | 11.5998 | 30.5418 | 200.9345 | 0.04222 | 2.983 | 3.0058 | 413.2706 | 170.0731 | 14.3608 | 14.3138 |  | 4063.9129 | 2948.9848
7.3917 | 3899.4866 | 250.1606 | 150.0825 | 114.6684 | 34.9725 | 11.5793 | 30.3218 | 199.0451 | 0.05145 | 2.9952 | 3.0058 | 412.2382 | 169.1629 | 14.3608 | 14.3187 |  | 4155.337 | 2809.6856
7.4 | 3899.2168 | 250.0398 | 149.7011 | 115.2625 | 35.2638 | 11.5832 | 30.2493 | 198.9887 | 0.05109 | 3.0062 | 2.9982 | 412.2103 | 170.4097 | 14.3657 | 14.3106 |  | 4025.8869 | 2883.5564
7.4083 | 3901.468 | 250.3056 | 149.7525 | 115.5512 | 34.8031 | 11.5839 | 30.4125 | 198.3824 | 0.0246 | 3.0147 | 2.983 | 412.8521 | 170.2034 | 14.3652 | 14.3095 |  | 4239.156 | 2906.773
7.4167 | 3902.0512 | 250.1485 | 149.792 | 115.1212 | 34.7964 | 11.5826 | 30.1972 | 199.7219 | 0.04114 | 3.0053 | 3.0032 | 411.7918 | 169.986 | 14.3603 | 14.3176 |  | 4119.4146 | 2894.2717
7.425 | 3900.8167 | 250.064 | 149.9284 | 114.7914 | 34.9003 | 11.5932 | 30.9789 | 199.4963 | 0.04108 | 3.0132 | 3.0032 | 412.1824 | 170.1198 | 14.369 | 14.3182 |  | 4215.8549 | 2889.5635
7.4333 | 3898.8104 | 250.2935 | 149.8316 | 114.6439 | 34.9455 | 11.5746 | 30.3468 | 199.0028 | 0.05558 | 3.0135 | 3.0032 | 412.4615 | 169.3245 | 14.3587 | 14.3068 |  | 4190.9358 | 2806.4386
7.4417 | 3901.9648 | 249.9069 | 149.6616 | 115.0802 | 35.0109 | 11.5508 | 30.2561 | 200.0885 | 0.04839 | 2.9943 | 2.9982 | 411.736 | 170.2514 | 14.3734 | 14.3144 |  | 4196.2756 | 2869.9187
7.45 | 3900.1151 | 250.1364 | 149.9739 | 115.1683 | 35.0042 | 11.5435 | 30.6142 | 197.339 | 0.0255 | 2.9867 | 2.9982 | 412.1266 | 170.3432 | 14.3679 | 14.3138 |  | 4259.7062 | 2815.0433
7.4583 | 3900.2773 | 250.0881 | 149.9503 | 115.1438 | 34.9772 | 11.5633 | 30.6393 | 201.005 | 0.02424 | 2.9839 | 3.0083 | 413.0753 | 169.5941 | 14.3576 | 14.3138 |  | 4081.3886 | 2884.5305
7.4667 | 3898.9936 | 250.0156 | 150.0648 | 114.7914 | 34.9003 | 11.6031 | 30.2493 | 200.5679 | 0.04935 | 2.9848 | 3.0032 | 413.5218 | 169.5624 | 14.3549 | 14.3117 |  | 4106.955 | 2914.7283
7.475 | 3898.2793 | 250.064 | 150.0194 | 114.65 | 34.9522 | 11.6283 | 30.1972 | 197.9312 | 0.04018 | 3.0019 | 2.9956 | 413.2427 | 169.6805 | 14.3598 | 14.3057 |  | 3997.5697 | 2876.2505
7.4833 | 3899.4275 | 249.774 | 150.1103 | 114.9328 | 35.16 | 11.6244 | 30.145 | 199.1156 | 0.08914 | 2.9989 | 2.9855 | 413.3822 | 170.4056 | 14.363 | 14.3106 |  | 4183.1688 | 2936.1589
7.4917 | 3900.329 | 250.1364 | 149.8553 | 115.3751 | 34.7647 | 11.6038 | 30.4782 | 196.8174 | 0.07757 | 3.0065 | 3.0184 | 412.8521 | 170.023 | 14.363 | 14.31 |  | 4155.1752 | 2911.8059
7.5 | 3897.809 | 250.1606 | 150.0253 | 114.986 | 35.0109 | 11.572 | 29.5779 | 203.0917 | 0.07362 | 2.9958 | 2.9881 | 412.4615 | 169.9696 | 14.3576 | 14.3122 |  | 4099.9971 | 2849.1375
7.5083 | 3901.1834 | 249.8223 | 150.0648 | 114.8856 | 34.9522 | 11.5388 | 30.145 | 200.0039 | 0.06523 | 3.0068 | 2.9982 | 412.7684 | 169.5787 | 14.3587 | 14.3187 |  | 4087.3757 | 2915.3777
7.5167 | 3897.4409 | 249.8948 | 150.1516 | 114.7401 | 35.1034 | 11.5508 | 29.9317 | 197.3531 | 0.05546 | 2.9879 | 3.0032 | 413.6055 | 170.1353 | 14.3652 | 14.3171 |  | 4238.8323 | 2910.5071
7.525 | 3898.7387 | 249.8707 | 150.1044 | 115.0208 | 35.1013 | 11.56 | 30.3468 | 196.2957 | 0.03653 | 3.0132 | 3.0032 | 413.9682 | 170.7336 | 14.3592 | 14.3155 |  | 4083.654 | 2925.1189
7.5333 | 3899.5546 | 250.064 | 149.9284 | 115.3096 | 35.16 | 11.576 | 30.145 | 199.2284 | 0.06804 | 2.9922 | 2.9855 | 413.5218 | 170.3093 | 14.3657 | 14.3198 |  | 4237.8615 | 2848.001
7.5417 | 3901.0735 | 249.5807 | 150.1557 | 115.1683 | 35.108 | 11.576 | 29.9364 | 197.3955 | 0.04396 | 2.9995 | 3.0058 | 412.7405 | 169.238 | 14.3766 | 14.31 |  | 4265.046 | 2852.8716
7.55 | 3900.3542 | 249.8223 | 150.1044 | 114.691 | 34.9455 | 11.5925 | 30.2947 | 196.1829 | 0.05774 | 3.004 | 3.0007 | 412.7126 | 169.7381 | 14.3674 | 14.3193 |  | 4108.5732 | 2914.5659
7.5583 | 3900.227 | 249.8948 | 150.1103 | 114.8856 | 35.0042 | 11.5859 | 30.4057 | 198.6926 | 0.05462 | 3.004 | 3.0108 | 412.294 | 170.2388 | 14.363 | 14.3149 |  | 4038.8319 | 2890.0506
7.5667 | 3901.5717 | 249.8948 | 150.0648 | 114.5086 | 34.9522 | 11.5786 | 30.4579 | 196.5354 | 0.04174 | 3.012 | 3.0032 | 412.2103 | 170.6831 | 14.3598 | 14.316 |  | 4127.3434 | 2868.1328
7.575 | 3902.5467 | 249.6653 | 150.0253 | 115.3628 | 35.1148 | 11.5813 | 30.621 | 199.7501 | 0.04402 | 2.9931 | 3.0133 | 412.3777 | 170.5939 | 14.3679 | 14.3149 |  | 4220.2239 | 2899.4671
7.5833 | 3902.1058 | 249.8102 | 150.1439 | 115.2031 | 35.0426 | 11.6144 | 29.975 | 195.3087 | 0.07014 | 3.004 | 3.0083 | 412.601 | 170.2044 | 14.3625 | 14.3111 |  | 4062.6184 | 2848.8128
7.5917 | 3901.1765 | 249.6653 | 150.1557 | 114.9328 | 34.9522 | 11.6555 | 29.6755 | 201.1037 | 0.06235 | 3.0107 | 2.9931 | 412.6289 | 169.851 | 14.3679 | 14.3073 |  | 4065.8546 | 2978.2085
7.6 | 3899.2283 | 249.8465 | 149.9857 | 114.568 | 34.9657 | 11.6635 | 29.428 | 197.6915 | 0.04743 | 3.0068 | 3.0108 | 413.2706 | 169.7409 | 14.3592 | 14.3149 |  | 4041.4209 | 2899.6294
7.6083 | 3897.8121 | 250.1244 | 149.8375 | 115.0741 | 35.108 | 11.6516 | 30.1972 | 199.8347 | 0.06151 | 2.9985 | 2.9906 | 413.4101 | 169.7776 | 14.3559 | 14.3149 |  | 4114.3984 | 2807.8998
7.6167 | 3898.8403 | 250.1485 | 150.0194 | 115.2625 | 34.9522 | 11.6436 | 30.6142 | 199.8347 | 0.04497 | 2.9918 | 3.0159 | 413.0753 | 170.4527 | 14.3657 | 14.3149 |  | 4261.3243 | 2895.7329
7.625 | 3899.7828 | 250.1485 | 149.9857 | 115.1805 | 35.1735 | 11.6277 | 30.732 | 197.903 | 0.04713 | 2.9985 | 3.0108 | 413.5497 | 169.8103 | 14.3619 | 14.3084 |  | 4130.4179 | 2882.0952
7.6333 | 3901.0201 | 249.7982 | 149.968 | 114.691 | 35.2571 | 11.635 | 29.4077 | 203.134 | 0.03059 | 3.004 | 3.0032 | 413.2706 | 169.6934 | 14.3674 | 14.3155 |  | 4087.3757 | 2829.9798
7.6417 | 3899.3538 | 249.9552 | 149.9403 | 114.6151 | 34.9138 | 11.6735 | 29.428 | 197.5787 | 0.03928 | 3.0074 | 3.0133 | 412.7684 | 169.8059 | 14.3636 | 14.3111 |  | 4219.5766 | 2882.4199
7.65 | 3899.9441 | 249.8586 | 149.8989 | 114.7137 | 35.0223 | 11.6748 | 30.059 | 198.326 | 0.03347 | 3.0083 | 2.9956 | 412.6289 | 170.1807 | 14.3608 | 14.3171 |  | 4230.9035 | 2790.2032
7.6583 | 3899.387 | 250.0881 | 149.968 | 115.2093 | 35.0493 | 11.6615 | 29.9818 | 200.864 | 0.01867 | 3.0046 | 3.0032 | 412.7684 | 171.1357 | 14.363 | 14.3106 |  | 4097.8935 | 2854.0081
7.6667 | 3899.9681 | 249.9794 | 150.1044 | 115.3506 | 35.1532 | 11.6913 | 29.8774 | 199.0874 | 0.05276 | 2.9943 | 3.0058 | 412.294 | 169.636 | 14.3559 | 14.3187 |  | 4121.68 | 2873.8152
7.675 | 3901.833 | 250.2814 | 149.883 | 114.9328 | 35.2638 | 11.7 | 30.2493 | 197.3813 | 0.05097 | 3.0086 | 3.0083 | 412.4615 | 169.311 | 14.3614 | 14.3231 |  | 4085.434 | 2920.2483
7.6833 | 3899.6767 | 250.064 | 149.9444 | 114.8079 | 34.8665 | 11.6874 | 30.0068 | 199.2002 | 0.06769 | 3.0098 | 2.9956 | 413.159 | 170.0979 | 14.369 | 14.3187 |  | 4109.544 | 2928.366
7.6917 | 3897.898 | 250.4022 | 149.9107 | 114.773 | 35.0358 | 11.6967 | 30.1247 | 201.7663 | 0.04156 | 3.0001 | 2.9931 | 413.2706 | 170.5152 | 14.3701 | 14.3106 |  | 4124.269 | 2929.1777
7.7 | 3898.8913 | 250.1848 | 149.9343 | 115.1744 | 35.1667 | 11.7112 | 30.4125 | 200.4269 | 0.05738 | 3.0034 | 2.9855 | 413.3264 | 170.3299 | 14.3559 | 14.31 |  | 4103.3952 | 2961.3237
7.7083 | 3898.5083 | 250.4264 | 149.9621 | 115.5799 | 34.8868 | 11.7179 | 30.1315 | 198.8054 | 0.04863 | 3.008 | 3.0032 | 412.6289 | 170.1809 | 14.3598 | 14.3013 |  | 4250.8065 | 2924.7942
7.7167 | 3900.4418 | 250.1485 | 150.138 | 114.8673 | 35.0358 | 11.7391 | 29.8117 | 201.3011 | 0.0563 | 2.9967 | 3.0159 | 412.7684 | 169.8005 | 14.3581 | 14.3057 |  | 4278.4764 | 2897.5188
7.725 | 3900.4619 | 250.1364 | 150.1103 | 114.7443 | 35.0561 | 11.7086 | 30.5621 | 197.6774 | 0.04881 | 2.9903 | 2.9881 | 412.1824 | 169.2917 | 14.3657 | 14.3149 |  | 4094.1718 | 2885.9917
7.7333 | 3900.4855 | 250.2452 | 150.0135 | 114.8324 | 35.1532 | 11.6913 | 30.0339 | 195.2523 | 0.04893 | 2.9998 | 3.0058 | 412.4056 | 170.1576 | 14.3652 | 14.3176 |  | 4131.5505 | 2908.8836
7.7417 | 3900.8317 | 250.4505 | 150.0471 | 115.0086 | 34.88 | 11.692 | 29.7595 | 199.2425 | 0.0445 | 2.9931 | 3.0007 | 412.7684 | 170.1335 | 14.3559 | 14.31 |  | 4173.46 | 2865.3728
7.75 | 3901.3352 | 249.7499 | 149.8534 | 115.3261 | 34.8665 | 11.7 | 30.059 | 201.3716 | 0.04713 | 2.9976 | 2.9931 | 413.159 | 170.3987 | 14.369 | 14.31 |  | 4206.7934 | 2871.867
7.7583 | 3899.119 | 249.9432 | 150.1262 | 115.1377 | 35.0223 | 11.7471 | 30.2676 | 202.3585 | 0.06792 | 3.0226 | 3.0058 | 412.8521 | 169.0811 | 14.3679 | 14.3171 |  | 4157.2788 | 2903.5259
7.7667 | 3897.365 | 249.7619 | 149.8653 | 114.773 | 34.932 | 11.763 | 29.8117 | 194.1384 | 0.07775 | 3.0019 | 2.9931 | 413.2985 | 169.6339 | 14.3679 | 14.3127 |  | 4019.4144 | 2841.0198
7.775 | 3901.334 | 249.8707 | 150.0412 | 114.5784 | 34.9772 | 11.7597 | 29.7527 | 196.1265 | 0.06918 | 3.0159 | 3.0184 | 413.1869 | 170.1613 | 14.3685 | 14.3117 |  | 4219.4148 | 2908.7212
7.7833 | 3900.3135 | 249.9794 | 150.138 | 114.6316 | 35.0358 | 11.7464 | 29.3419 | 201.7241 | 0.05312 | 3.0065 | 3.0083 | 413.9403 | 170.2352 | 14.3744 | 14.3089 |  | 4187.8614 | 2957.9143
7.7917 | 3899.4312 | 249.7982 | 149.9166 | 115.627 | 34.9907 | 11.7597 | 30.4964 | 197.4377 | 0.05438 | 3.008 | 2.9956 | 413.5776 | 170.2323 | 14.3608 | 14.3138 |  | 4038.9937 | 2860.5022
7.8 | 3902.6189 | 249.919 | 149.9444 | 115.2319 | 35.2301 | 11.7683 | 29.5894 | 200.9063 | 0.06553 | 3.0068 | 2.9855 | 412.9079 | 169.8986 | 14.363 | 14.3106 |  | 4072.0035 | 2807.088
7.8083 | 3899.4676 | 250.0398 | 150.0985 | 115.0618 | 34.8868 | 11.8048 | 29.6097 | 195.8727 | 0.05229 | 2.983 | 2.9982 | 412.9637 | 169.4064 | 14.3641 | 14.3089 |  | 3958.4111 | 2830.3045
7.8167 | 3899.4202 | 249.9432 | 149.8553 | 114.7627 | 35.1283 | 11.832 | 29.6437 | 194.6178 | 0.04096 | 2.9937 | 2.9931 | 413.4939 | 169.4665 | 14.3695 | 14.31 |  | 4179.2853 | 2881.7705
7.825 | 3900.3789 | 250.0881 | 150.0648 | 114.7914 | 35.0561 | 11.8678 | 29.7277 | 200.582 | 0.04707 | 3.0114 | 2.9956 | 413.6892 | 169.7932 | 14.3674 | 14.31 |  | 4209.3824 | 2903.0388
7.8333 | 3897.2535 | 249.8344 | 150.0471 | 115.2912 | 35.1916 | 11.9195 | 30.0725 | 197.9171 | 0.02544 | 3.0141 | 2.9931 | 413.9403 | 170.778 | 14.3603 | 14.3149 |  | 4097.5699 | 2898.3306
7.8417 | 3899.2597 | 249.6411 | 150.0471 | 115.2912 | 35.0358 | 11.9387 | 29.5507 | 197.1558 | 0.01915 | 3.004 | 3.0083 | 413.9403 | 169.509 | 14.3695 | 14.3182 |  | 4144.981 | 2809.1986
7.85 | 3899.9732 | 250.2331 | 150.1439 | 115.0618 | 35.0426 | 11.9222 | 29.6097 | 194.787 | 0.04473 | 3.0016 | 3.0083 | 412.9079 | 170.0188 | 14.3668 | 14.3149 |  | 4129.447 | 2861.1516
7.8583 | 3901.1875 | 249.8948 | 150.1439 | 114.6849 | 35.2503 | 11.9162 | 29.5053 | 199.5809 | 0.05306 | 3.0065 | 3.0159 | 413.1311 | 169.957 | 14.3695 | 14.3204 |  | 4124.9162 | 2852.7093
7.8667 | 3900.554 | 249.9915 | 150.0985 | 114.7792 | 34.9387 | 11.9102 | 29.5053 | 196.5354 | 0.06673 | 3.0092 | 3.0032 | 413.6892 | 170.6874 | 14.3581 | 14.3144 |  | 4165.8548 | 2875.9258
7.875 | 3900.8383 | 250.0156 | 150.0866 | 115.1438 | 35.0291 | 11.9268 | 29.074 | 203.5852 | 0.04336 | 2.9995 | 2.9982 | 412.0708 | 169.3533 | 14.3744 | 14.3182 |  | 4012.6183 | 2865.5352
7.8833 | 3900.2574 | 249.7499 | 150.1321 | 115.3793 | 34.8733 | 11.9752 | 29.5439 | 199.3694 | 0.03107 | 3.0114 | 3.0007 | 413.2427 | 169.1009 | 14.3663 | 14.3095 |  | 4028.3141 | 2849.7869
7.8917 | 3903.4555 | 249.9432 | 150.2743 | 114.9615 | 34.932 | 12.0044 | 29.133 | 204.262 | 0.04725 | 3.0092 | 2.9855 | 412.2103 | 170.268 | 14.369 | 14.3182 |  | 4014.56 | 2863.7493
7.9 | 3901.4945 | 249.919 | 149.9957 | 114.814 | 34.9252 | 12.0243 | 29.0217 | 200.0744 | 0.06331 | 2.9842 | 3.0083 | 411.9592 | 170.3408 | 14.3663 | 14.3176 |  | 3949.6732 | 2800.7562
7.9083 | 3899.1219 | 250.0156 | 150.0807 | 114.855 | 34.9184 | 12.015 | 29.3283 | 196.8174 | 0.0403 | 2.9861 | 2.9931 | 412.8242 | 170.357 | 14.3674 | 14.3111 |  | 4084.4631 | 2838.9092
7.9167 | 3899.2759 | 250.064 | 150.0312 | 115.1334 | 35.3812 | 12.019 | 29.428 | 197.8748 | 0.05996 | 3.0111 | 3.0032 | 412.3777 | 170.5703 | 14.3685 | 14.3193 |  | 4111.8094 | 2825.1092
7.925 | 3897.7171 | 249.919 | 149.8198 | 115.6208 | 34.932 | 12.0256 | 28.7673 | 198.0158 | 0.07871 | 3.0101 | 3.0058 | 412.6289 | 169.7794 | 14.3663 | 14.3166 |  | 4014.7218 | 2803.3538
7.9333 | 3898.7123 | 250.2089 | 150.0866 | 115.0967 | 34.9772 | 12.0157 | 29.2307 | 196.2816 | 0.05738 | 2.9891 | 2.983 | 412.2661 | 169.8436 | 14.3565 | 14.3024 |  | 4078.7996 | 2786.9562
7.9417 | 3901.4045 | 249.9552 | 150.0925 | 114.7259 | 35.0878 | 12.0362 | 30.0204 | 200.1872 | 0.06229 | 3.0062 | 3.0108 | 412.5731 | 170.1392 | 14.3581 | 14.3079 |  | 4124.9162 | 2880.3093
7.95 | 3900.2007 | 249.9673 | 149.9898 | 114.5723 | 35.0223 | 12.0077 | 29.3805 | 199.1861 | 0.05205 | 3.012 | 3.0058 | 412.5731 | 170.0348 | 14.3587 | 14.3149 |  | 4018.4435 | 2874.7893
7.9583 | 3900.8099 | 250.2089 | 149.9107 | 115.0557 | 35.1397 | 11.9639 | 29.4985 | 198.9605 | 0.03976 | 2.9979 | 3.0108 | 413.4101 | 171.1176 | 14.3663 | 14.3106 |  | 4140.9357 | 2895.2459
7.9667 | 3900.2522 | 250.0398 | 149.9898 | 115.3261 | 35.1262 | 11.9195 | 29.2761 | 198.1286 | 0.05031 | 3.0031 | 3.0007 | 413.6055 | 169.8419 | 14.3587 | 14.3166 |  | 4027.6669 | 2959.5378
7.975 | 3897.6133 | 249.7982 | 150.0016 | 115.197 | 35.1397 | 11.897 | 28.924 | 198.1709 | 0.06127 | 3.0059 | 2.9982 | 413.4101 | 169.6789 | 14.3761 | 14.316 |  | 4041.5827 | 2759.5185
7.9833 | 3898.8481 | 250.1485 | 150.0353 | 114.8079 | 35.0223 | 11.8824 | 29.6937 | 202.429 | 0.04414 | 3.0092 | 2.9906 | 413.2985 | 170.011 | 14.3614 | 14.322 |  | 4110.8385 | 2823.161
7.9917 | 3899.7092 | 250.3539 | 150.2625 | 114.7137 | 34.8665 | 11.879 | 29.1194 | 195.8445 | 0.03569 | 3.0019 | 3.0032 | 412.6568 | 170.2913 | 14.3614 | 14.3182 |  | 4040.6119 | 2843.9422
8 | 3900.2333 | 250.076 | 149.8653 | 115.1028 | 35.0358 | 11.8956 | 29.4463 | 196.8597 | 0.0596 | 3.0117 | 2.9931 | 413.0753 | 170.6061 | 14.3636 | 14.316 |  | 4034.7866 | 2836.6363
8.0083 | 3900.7188 | 250.2452 | 150.0135 | 115.3506 | 34.9974 | 11.9036 | 29.0421 | 198.4388 | 0.05474 | 3.0025 | 2.9982 | 412.3498 | 170.4041 | 14.3701 | 14.3144 |  | 4162.295 | 2799.4574
8.0167 | 3900.2517 | 250.2573 | 150.377 | 115.1622 | 35.0493 | 11.883 | 29.0943 | 200.7089 | 0.0726 | 3.0095 | 2.9881 | 412.0987 | 169.8174 | 14.3728 | 14.3187 |  | 4122.1654 | 2843.9422
8.025 | 3901.5293 | 250.2452 | 150.1321 | 114.6726 | 34.9252 | 11.8439 | 29.0217 | 203.2468 | 0.06769 | 2.9906 | 2.9931 | 411.6523 | 169.8074 | 14.363 | 14.3236 |  | 4048.0552 | 2784.1962
8.0333 | 3899.6169 | 250.7405 | 149.968 | 114.6439 | 35.1532 | 11.8028 | 29.0943 | 201.4139 | 0.04372 | 3.0037 | 2.9982 | 413.4101 | 170.3169 | 14.3674 | 14.3182 |  | 4140.2884 | 2895.2459
8.0417 | 3898.515 | 250.1606 | 150.0253 | 114.986 | 35.0109 | 11.7723 | 29.5257 | 195.0972 | 0.03569 | 3.0034 | 2.9906 | 413.2427 | 170.0935 | 14.369 | 14.316 |  | 4163.104 | 2807.8998
8.05 | 3897.8728 | 250.2089 | 150.2743 | 115.2441 | 34.9839 | 11.7656 | 29.3419 | 198.4106 | 0.05282 | 2.9848 | 2.9855 | 413.1311 | 170.6315 | 14.363 | 14.3117 |  | 4047.0844 | 2871.867
8.0583 | 3901.0448 | 250.2573 | 150.0471 | 115.0557 | 34.88 | 11.7716 | 29.7595 | 198.2414 | 0.0382 | 3.0074 | 2.9881 | 412.2661 | 170.0893 | 14.3532 | 14.3068 |  | 4129.9324 | 2795.2362
8.0667 | 3900.9812 | 250.1123 | 150.2762 | 114.8692 | 34.986 | 11.7796 | 29.4484 | 198.5516 | 0.01711 | 3.0068 | 2.9754 | 412.9358 | 169.2861 | 14.3663 | 14.3133 |  | 4163.9131 | 2825.5963
8.075 | 3902.2871 | 250.1485 | 150.2071 | 114.609 | 34.7512 | 11.7709 | 29.6823 | 194.7447 | 0.00285 | 3.0098 | 3.0007 | 411.9592 | 169.9238 | 14.3663 | 14.3144 |  | 4076.6961 | 2909.3706
8.0833 | 3900.557 | 250.2814 | 149.8612 | 114.8159 | 34.7715 | 11.7636 | 30.12 | 198.6926 | 0.04216 | 3.0074 | 2.9855 | 412.7684 | 170.8539 | 14.3549 | 14.3144 |  | 4038.6701 | 2781.9232
8.0917 | 3897.9595 | 250.0398 | 149.883 | 115.0741 | 34.6405 | 11.7484 | 29.4145 | 198.2555 | 0.0273 | 2.997 | 2.9982 | 413.5776 | 170.5897 | 14.3614 | 14.3144 |  | 4017.149 | 2862.4505
8.1 | 3900.7737 | 249.9552 | 149.9462 | 115.328 | 34.7647 | 11.7192 | 29.487 | 197.4801 | 0.0119 | 3.0074 | 3.0108 | 413.4381 | 170.2986 | 14.3701 | 14.3111 |  | 4210.0297 | 2801.8927
8.1083 | 3902.3374 | 249.7015 | 149.9916 | 114.9511 | 34.8167 | 11.7557 | 28.8603 | 195.8163 | 0.03814 | 2.9928 | 2.9881 | 412.8521 | 169.4625 | 14.3657 | 14.3209 |  | 4179.4471 | 2914.0789
8.1167 | 3900.4111 | 249.7982 | 150.2584 | 114.7565 | 34.9138 | 11.7922 | 29.3236 | 198.7913 | 0.03239 | 3.0034 | 3.0032 | 412.1824 | 169.8823 | 14.3695 | 14.3166 |  | 4009.5439 | 2855.4693
8.125 | 3900.428 | 249.8102 | 149.9857 | 114.6623 | 35.0177 | 11.8121 | 28.8012 | 197.9876 | 0.04521 | 3.0111 | 3.0032 | 412.8521 | 170.2371 | 14.3641 | 14.3111 |  | 4007.7639 | 2845.4034
8.1333 | 3900.548 | 249.919 | 149.8889 | 114.986 | 34.907 | 11.7995 | 29.7866 | 198.4388 | 0.03659 | 2.9885 | 3.0007 | 413.466 | 169.6536 | 14.357 | 14.3133 |  | 4054.0423 | 2919.2742
8.1417 | 3903.087 | 249.617 | 149.9403 | 115.2747 | 35.1735 | 11.7802 | 29.6369 | 199.5527 | 0.03665 | 3.0083 | 2.9956 | 412.9358 | 170.32 | 14.3625 | 14.3155 |  | 4164.7221 | 2886.4788
8.15 | 3899.1962 | 249.5928 | 150.2703 | 115.0044 | 35.187 | 11.7709 | 29.6504 | 196.761 | 0.02748 | 2.9922 | 3.0007 | 412.2103 | 169.4724 | 14.3761 | 14.3182 |  | 4085.7576 | 2883.3941
8.1583 | 3898.8495 | 250.1606 | 149.9462 | 114.7155 | 35.3879 | 11.7889 | 29.1215 | 197.9171 | 0.01945 | 2.9952 | 3.0032 | 413.159 | 170.0105 | 14.3646 | 14.303 |  | 4164.5603 | 2882.0952
8.1667 | 3899.6052 | 249.8223 | 149.7307 | 114.7749 | 35.0899 | 11.8028 | 29.3962 | 196.7187 | 0.02448 | 3.0037 | 3.0159 | 413.2427 | 169.9723 | 14.3559 | 14.31 |  | 4052.586 | 2838.7469
8.175 | 3899.2089 | 249.629 | 149.9462 | 115.0454 | 35.0244 | 11.8273 | 29.2782 | 197.0853 | 0.0551 | 3.0117 | 2.9982 | 413.5218 | 170.6919 | 14.3646 | 14.3144 |  | 4105.9842 | 2837.9351
8.1833 | 3898.637 | 250.1002 | 149.9125 | 115.3402 | 34.7263 | 11.8366 | 29.866 | 198.2978 | 0.07356 | 3.0056 | 3.0032 | 412.2661 | 169.9063 | 14.3608 | 14.3073 |  | 4208.5734 | 2934.8601
8.1917 | 3901.4219 | 249.8102 | 150.0607 | 115.0699 | 35.0515 | 11.8107 | 29.3576 | 198.4811 | 0.05588 | 3.0046 | 2.9931 | 412.0708 | 170.1611 | 14.3559 | 14.316 |  | 4175.8872 | 2800.5939
8.2 | 3899.3231 | 249.9794 | 150.0035 | 114.5864 | 34.8821 | 11.7981 | 29.7094 | 199.313 | 0.0714 | 3.0037 | 2.9956 | 412.6289 | 169.845 | 14.3646 | 14.3204 |  | 4160.3532 | 2813.9068
8.2083 | 3900.3868 | 249.9915 | 149.8334 | 114.7401 | 34.8957 | 11.7908 | 29.6708 | 197.7761 | 0.1007 | 3.0107 | 2.9956 | 413.3544 | 169.1755 | 14.3646 | 14.3253 |  | 4259.3826 | 2894.9212
8.2167 | 3900.5934 | 249.774 | 149.7207 | 115.1415 | 34.9227 | 11.7676 | 30.1154 | 199.8347 | 0.08207 | 3.0083 | 3.0083 | 412.88 | 170.3595 | 14.3608 | 14.3155 |  | 4260.0298 | 2810.8221
8.225 | 3900.6419 | 250.0398 | 150.1457 | 115.0637 | 34.785 | 11.7636 | 29.403 | 196.9443 | 0.07092 | 3.0144 | 3.0007 | 412.6568 | 170.6606 | 14.3646 | 14.3133 |  | 4246.7612 | 2964.4084
8.2333 | 3902.5185 | 249.6532 | 149.8789 | 115.0699 | 34.8957 | 11.7683 | 29.8274 | 195.9291 | 0.09507 | 3.0138 | 2.9779 | 412.88 | 169.4535 | 14.3717 | 14.3144 |  | 4182.1979 | 2850.9234
8.2417 | 3898.9419 | 250.4505 | 150.1003 | 114.781 | 34.837 | 11.7729 | 29.2463 | 202.0483 | 0.05085 | 2.9912 | 2.9931 | 413.0195 | 169.8925 | 14.3538 | 14.3122 |  | 4065.2074 | 2887.7776
8.25 | 3900.0872 | 249.8948 | 149.788 | 114.7401 | 34.8957 | 11.7278 | 29.462 | 196.62 | 0.0584 | 3.0071 | 2.983 | 412.9916 | 169.9662 | 14.3636 | 14.316 |  | 4141.2593 | 2873.8152
8.2583 | 3898.9614 | 250.3177 | 149.8453 | 115.035 | 35.3246 | 11.704 | 29.8931 | 200.1872 | 0.06816 | 2.9992 | 2.9906 | 412.4615 | 169.7981 | 14.369 | 14.316 |  | 4245.143 | 2908.2341
8.2667 | 3901.8925 | 249.9552 | 150.0607 | 115.3525 | 35.1034 | 11.6933 | 29.8795 | 197.9735 | 0.05354 | 2.9961 | 3.0007 | 412.4894 | 170.1818 | 14.3663 | 14.3073 |  | 4291.2596 | 2853.8457
8.275 | 3900.2944 | 249.9069 | 149.9026 | 115.2357 | 35.0266 | 11.6449 | 29.1759 | 198.4952 | 0.03976 | 2.9897 | 3.0083 | 411.9592 | 169.4919 | 14.3538 | 14.3149 |  | 4095.1427 | 2866.0223
8.2833 | 3898.771 | 250.0035 | 149.7425 | 114.9285 | 34.9476 | 11.6535 | 29.462 | 198.2837 | 0.02448 | 3.0101 | 2.9931 | 412.1266 | 169.4414 | 14.3652 | 14.3155 |  | 4130.256 | 2834.3634
8.2917 | 3898.4109 | 250.3177 | 150.0212 | 114.6048 | 35.0583 | 11.6449 | 30.1993 | 200.159 | 0.0137 | 2.9915 | 2.9881 | 412.015 | 169.76 | 14.3587 | 14.3149 |  | 4123.4599 | 2881.7705
8.3 | 3899.1244 | 250.1969 | 150.1239 | 115.1354 | 34.916 | 11.6801 | 29.4824 | 197.6492 | 0.03281 | 3.0193 | 3.0032 | 413.2706 | 171.0674 | 14.3603 | 14.3149 |  | 4157.4406 | 2930.1518
8.3083 | 3899.9441 | 250.0398 | 150.118 | 115.3647 | 34.9092 | 11.6642 | 29.1623 | 204.6709 | 0.03389 | 3.001 | 3.0058 | 413.3822 | 170.3623 | 14.3657 | 14.3106 |  | 4010.8383 | 2835.6622
8.3167 | 3898.911 | 250.0398 | 150.1121 | 114.9347 | 34.9024 | 11.6595 | 29.3644 | 199.3271 | 0.03557 | 2.994 | 2.9956 | 413.1869 | 170.1962 | 14.3614 | 14.3149 |  | 4082.6831 | 2961.1613
8.325 | 3901.2165 | 249.6653 | 149.6179 | 114.8466 | 35.0131 | 11.6675 | 29.3712 | 198.2555 | 0.04186 | 2.9885 | 3.0108 | 413.2985 | 169.2689 | 14.3587 | 14.3166 |  | 4075.4016 | 2840.8575
8.3333 | 3901.0413 | 250.0035 | 150.0389 | 114.7646 | 34.7149 | 11.6608 | 29.1237 | 199.7219 | 0.02574 | 3.0205 | 3.0209 | 412.9637 | 170.1722 | 14.3603 | 14.3193 |  | 4118.1201 | 2934.6977
8.3417 | 3901.3774 | 250.2573 | 149.9144 | 115.0125 | 34.8324 | 11.6834 | 29.2939 | 199.5809 | 0.04821 | 2.9909 | 2.9956 | 412.3219 | 170.3098 | 14.3652 | 14.3187 |  | 4177.3435 | 2929.1777
8.35 | 3901.7801 | 249.7257 | 149.9421 | 115.1354 | 34.812 | 11.7086 | 29.2213 | 197.0289 | 0.05714 | 3.0089 | 3.0058 | 412.294 | 170.4209 | 14.3603 | 14.316 |  | 4096.9227 | 2857.5799
8.3583 | 3900.6943 | 249.9069 | 149.778 | 115.0596 | 34.8324 | 11.7152 | 29.3462 | 200.9204 | 0.05576 | 3.0129 | 3.0032 | 412.7405 | 169.8801 | 14.3663 | 14.3149 |  | 4273.6221 | 2847.3516
8.3667 | 3898.254 | 249.9673 | 149.9263 | 114.9305 | 34.9498 | 11.7119 | 29.2031 | 196.9302 | 0.06403 | 3.0025 | 3.0058 | 413.0195 | 170.2312 | 14.3652 | 14.3193 |  | 4049.5116 | 2938.2695
8.375 | 3899.4463 | 250.1848 | 150.0389 | 114.5761 | 34.7669 | 11.7053 | 30.1154 | 197.6774 | 0.03317 | 3.0098 | 2.9881 | 413.5497 | 170.2346 | 14.3592 | 14.3176 |  | 4085.7576 | 2922.5212
8.3833 | 3901.2046 | 249.9552 | 149.9144 | 114.7769 | 34.9363 | 11.7046 | 29.9725 | 196.4367 | 0.03437 | 2.9891 | 2.9906 | 413.6613 | 170.5276 | 14.3706 | 14.3144 |  | 4160.3532 | 2906.4482
8.3917 | 3898.9933 | 249.6653 | 149.863 | 115.1947 | 34.8256 | 11.6834 | 29.8613 | 195.4779 | 0.04605 | 2.9922 | 3.0234 | 413.8287 | 170.4429 | 14.3598 | 14.3176 |  | 4168.6056 | 2948.9848
8.4 | 3901.3845 | 250.0156 | 150.1358 | 115.2889 | 35.0334 | 11.692 | 29.8091 | 198.5234 | 0.05091 | 3.0123 | 3.0032 | 412.9358 | 169.7275 | 14.3592 | 14.3111 |  | 4135.1104 | 2931.2883
8.4083 | 3900.4143 | 249.9673 | 149.9203 | 114.9715 | 35.0469 | 11.7245 | 30.8134 | 202.3726 | 0.04893 | 3.0089 | 3.0108 | 413.2706 | 169.4156 | 14.3559 | 14.3062 |  | 4138.023 | 2847.0269
8.4167 | 3896.1705 | 250.0156 | 149.9144 | 114.9654 | 35.1959 | 11.7364 | 30.1289 | 200.4128 | 0.06073 | 2.9861 | 2.9855 | 413.1032 | 169.9756 | 14.3554 | 14.3106 |  | 4085.2721 | 2885.18
8.425 | 3900.2421 | 249.7015 | 149.8926 | 114.9428 | 35.0672 | 11.7597 | 29.8431 | 199.3694 | 0.07847 | 3.0095 | 2.9855 | 412.0987 | 170.6049 | 14.3554 | 14.3166 |  | 4180.7416 | 2867.3211
8.4333 | 3899.9991 | 249.6774 | 149.9895 | 115.2316 | 35.074 | 11.7292 | 30.1629 | 198.4952 | 0.10496 | 3.0046 | 2.9982 | 412.4894 | 170.5693 | 14.3657 | 14.3084 |  | 4191.9067 | 2807.2503
8.4417 | 3898.5398 | 250.3539 | 150.0745 | 115.6021 | 35.0672 | 11.6927 | 30.3647 | 195.3228 | 0.07901 | 3.0083 | 2.9956 | 412.8521 | 170.2152 | 14.3625 | 14.3084 |  | 4109.0586 | 2851.0858
8.45 | 3898.4853 | 250.1364 | 150.2167 | 114.996 | 35.022 | 11.6588 | 29.7456 | 197.198 | 0.09555 | 2.9979 | 3.0083 | 414.1077 | 170.0431 | 14.3608 | 14.3155 |  | 4183.6542 | 2887.4529
8.4583 | 3900.1585 | 249.9432 | 149.9776 | 114.7482 | 34.9566 | 11.6482 | 29.7842 | 199.2707 | 0.06607 | 2.9903 | 2.9906 | 413.3544 | 169.6581 | 14.3695 | 14.3225 |  | 4323.4604 | 2804.6527
8.4667 | 3899.7376 | 250.3297 | 149.9776 | 114.7953 | 35.0085 | 11.6396 | 30.2015 | 197.4659 | 0.04785 | 3.0074 | 2.983 | 412.4615 | 169.8908 | 14.3598 | 14.3187 |  | 4100.8062 | 2916.5142
8.475 | 3899.1269 | 250.0519 | 150.029 | 115.0841 | 35.1191 | 11.627 | 29.8953 | 194.3499 | 0.06571 | 2.983 | 3.0108 | 412.4615 | 170.5928 | 14.3603 | 14.3204 |  | 4104.0424 | 2909.3706
8.4833 | 3901.5835 | 249.8223 | 150.0409 | 115.379 | 34.873 | 11.6429 | 30.2219 | 196.7469 | 0.05121 | 2.9928 | 2.9931 | 413.0195 | 169.8672 | 14.3652 | 14.3176 |  | 4203.0717 | 2941.0295
8.4917 | 3901.8946 | 250.1123 | 150.2345 | 115.0144 | 34.8346 | 11.6118 | 29.9747 | 199.595 | 0.03443 | 2.994 | 2.983 | 412.6289 | 169.4028 | 14.3636 | 14.3149 |  | 4228.9618 | 2889.5635
8.5 | 3897.2631 | 250.1364 | 150.1831 | 114.7256 | 34.8798 | 11.5919 | 30.0722 | 197.5646 | 0.0246 | 2.9973 | 3.0058 | 412.0708 | 169.7464 | 14.369 | 14.3138 |  | 4110.8385 | 2861.1516
8.5083 | 3899.6668 | 250.2935 | 149.8827 | 114.8854 | 34.9001 | 11.5832 | 29.8839 | 198.6785 | 0.0234 | 2.9985 | 3.0083 | 412.0708 | 170.4255 | 14.3663 | 14.3236 |  | 4139.1557 | 2928.5283
8.5167 | 3899.4811 | 250.2573 | 150.0527 | 115.0144 | 34.8865 | 11.5806 | 29.766 | 197.5223 | 0.03395 | 2.9989 | 3.0133 | 411.9034 | 170.5656 | 14.3565 | 14.3138 |  | 4048.8643 | 2875.1141
8.525 | 3898.5461 | 250.6318 | 150.0645 | 115.3093 | 34.7962 | 11.6012 | 30.1969 | 200.3564 | 0.0415 | 3.0184 | 3.0133 | 413.2148 | 169.9125 | 14.3565 | 14.3111 |  | 4191.2594 | 2907.4224
8.5333 | 3899.2808 | 250.1123 | 150.0428 | 115.0513 | 34.8753 | 11.6635 | 29.859 | 197.903 | 0.01537 | 3.0007 | 2.9931 | 412.7405 | 169.9715 | 14.3559 | 14.303 |  | 4150.159 | 2859.8528
8.5417 | 3900.711 | 249.9069 | 150.1495 | 114.785 | 35.0491 | 11.7232 | 30.0336 | 195.7035 | 0.03479 | 2.9873 | 2.9906 | 413.3544 | 169.3318 | 14.3772 | 14.3149 |  | 4212.2951 | 2875.9258
8.55 | 3900.7091 | 250.064 | 150.0191 | 114.6026 | 35.0559 | 11.7444 | 30.4576 | 204.9247 | 0.05294 | 2.9867 | 2.9956 | 412.7684 | 170.0973 | 14.3646 | 14.3068 |  | 4187.3759 | 2901.5777
8.5583 | 3898.9404 | 250.2331 | 149.9282 | 114.9325 | 34.9001 | 11.755 | 30.0926 | 203.0917 | 0.04911 | 3.0056 | 3.0032 | 413.1311 | 170.798 | 14.3603 | 14.3149 |  | 4128.9615 | 2900.1165
8.5667 | 3898.4046 | 250.1606 | 149.8491 | 115.1803 | 35.0175 | 11.7477 | 30.5754 | 198.9464 | 0.05582 | 2.9918 | 3.0032 | 412.5731 | 170.1628 | 14.3695 | 14.31 |  | 4110.5149 | 2821.6998
8.575 | 3903.0447 | 249.9915 | 150.3491 | 115.1803 | 34.9136 | 11.7331 | 30.1062 | 201.5549 | 0.04533 | 2.9934 | 2.9982 | 412.7684 | 170.0222 | 14.3614 | 14.3133 |  | 4136.5667 | 2918.3
8.5833 | 3899.0524 | 249.7499 | 150.0033 | 114.869 | 35.1417 | 11.7471 | 30.4395 | 198.5657 | 0.04707 | 2.9885 | 3.0083 | 413.2706 | 170.1484 | 14.3652 | 14.3095 |  | 4131.0651 | 2861.1516
8.5917 | 3899.4424 | 249.7015 | 149.9183 | 114.7338 | 35.0446 | 11.7928 | 30.0291 | 198.0722 | 0.04605 | 2.9949 | 3.0108 | 413.0474 | 169.6794 | 14.3668 | 14.3193 |  | 4149.1881 | 2899.4671
8.6 | 3901.6413 | 250.1002 | 149.8669 | 115.0575 | 35.1417 | 11.8087 | 30.0223 | 196.8597 | 0.05312 | 3.0114 | 3.0058 | 412.3777 | 170.3608 | 14.3603 | 14.3149 |  | 4179.4471 | 2876.5752
8.6083 | 3901.9296 | 249.8707 | 149.9736 | 115.0738 | 35.004 | 11.7975 | 29.623 | 197.4377 | 0.05282 | 2.9992 | 3.0032 | 412.294 | 170.0213 | 14.3641 | 14.3149 |  | 4082.3595 | 2882.5823
8.6167 | 3901.5046 | 250.0519 | 150.276 | 115.1517 | 35.2456 | 11.7597 | 30.5958 | 197.8184 | 0.07422 | 2.9897 | 3.0007 | 411.9871 | 169.6147 | 14.3592 | 14.3182 |  | 4170.5474 | 2829.3304
8.625 | 3898.5394 | 250.0035 | 150.0309 | 114.8506 | 35.0175 | 11.7431 | 30.4191 | 199.4117 | 0.05342 | 2.9909 | 3.0007 | 411.9034 | 170.1314 | 14.3603 | 14.3149 |  | 4240.1268 | 2898.8176
8.6333 | 3898.8939 | 250.064 | 149.9637 | 114.6867 | 34.8888 | 11.7438 | 30.7069 | 195.6753 | 0.0835 | 2.9955 | 3.0083 | 411.736 | 169.895 | 14.3532 | 14.3106 |  | 4154.3661 | 2883.7188
8.6417 | 3899.4237 | 250.064 | 150.106 | 114.7399 | 34.9475 | 11.7723 | 30.4531 | 198.6221 | 0.08374 | 2.9842 | 2.9931 | 413.0195 | 170.6764 | 14.3516 | 14.3106 |  | 3996.9225 | 2846.5399
8.65 | 3899.1231 | 249.8465 | 149.9301 | 115.3114 | 35.0582 | 11.7809 | 30.147 | 198.7631 | 0.05187 | 2.9973 | 3.0007 | 412.88 | 170.0387 | 14.3668 | 14.316 |  | 4108.735 | 2904.6624
8.6583 | 3900.3249 | 249.8948 | 150.2088 | 115.2705 | 34.9611 | 11.7802 | 30.5709 | 197.6351 | 0.0436 | 3.0007 | 2.9982 | 412.4615 | 169.3519 | 14.3587 | 14.3144 |  | 4109.8677 | 2889.0764
8.6667 | 3900.8783 | 250.1002 | 150.3214 | 114.9632 | 35.0378 | 11.7869 | 30.1266 | 197.8748 | 0.06385 | 3.0086 | 3.0007 | 412.4615 | 169.2284 | 14.3559 | 14.3138 |  | 4103.8806 | 2941.6789
8.675 | 3899.341 | 250.4264 | 150.2424 | 114.9755 | 35.0514 | 11.7942 | 30.0881 | 193.2783 | 0.06834 | 2.9989 | 3.0159 | 412.1266 | 169.8949 | 14.3674 | 14.3089 |  | 4136.5667 | 2818.2904
8.6833 | 3899.8064 | 249.9552 | 149.8906 | 114.7994 | 35.065 | 11.7869 | 30.2581 | 199.3694 | 0.06637 | 2.9879 | 2.9805 | 411.5965 | 169.881 | 14.3614 | 14.3144 |  | 4106.955 | 2908.2341
8.6917 | 3901.4279 | 249.7982 | 150.1179 | 115.082 | 34.9091 | 11.7875 | 30.0495 | 196.0701 | 0.04605 | 3.0089 | 3.0007 | 412.0429 | 169.4092 | 14.3641 | 14.3155 |  | 4175.5636 | 2898.98
8.7 | 3901.751 | 249.9794 | 150.0606 | 115.164 | 34.8956 | 11.7842 | 29.4097 | 200.3141 | 0.04354 | 2.9861 | 2.983 | 412.0429 | 170.1247 | 14.369 | 14.3106 |  | 4239.4796 | 2859.6905
8.7083 | 3898.8301 | 249.8465 | 150.2207 | 115.0472 | 34.9227 | 11.7842 | 30.6888 | 196.5918 | 0.03191 | 3.0062 | 2.9931 | 411.9034 | 170.3971 | 14.363 | 14.3133 |  | 4022.9743 | 2811.3092
8.7167 | 3900.9384 | 250.2573 | 149.942 | 114.7113 | 34.9159 | 11.7716 | 29.8998 | 200.9486 | 0.02478 | 2.9924 | 3.0133 | 412.0987 | 170.069 | 14.3603 | 14.3204 |  | 4097.2463 | 2877.2246
8.725 | 3900.4595 | 250.3056 | 150.1357 | 114.7236 | 35.0853 | 11.7471 | 30.2264 | 195.2382 | 0.03347 | 3.0004 | 3.0133 | 412.6847 | 169.5272 | 14.3788 | 14.3138 |  | 4133.1687 | 2911.3189
8.7333 | 3900.0909 | 250.1244 | 150.027 | 115.0349 | 35.065 | 11.7583 | 30.1017 | 197.7338 | 0.03101 | 3.0013 | 2.9982 | 412.601 | 170.0642 | 14.3646 | 14.316 |  | 4248.3793 | 2897.3565
8.7417 | 3896.7355 | 249.8223 | 149.857 | 115.2357 | 34.8708 | 11.7431 | 30.1153 | 204.4171 | 0.01112 | 2.9995 | 2.9881 | 412.8242 | 170.2075 | 14.3608 | 14.3187 |  | 4059.0585 | 2923.1707
8.75 | 3899.3512 | 250.0398 | 150.1396 | 115.1046 | 34.9859 | 11.7491 | 30.1788 | 195.3369 | 0.01064 | 2.9998 | 3.0133 | 413.1311 | 170.227 | 14.3619 | 14.3089 |  | 4125.7253 | 2789.5538
8.7583 | 3899.8841 | 249.8102 | 150.2088 | 114.7994 | 34.9611 | 11.8008 | 30.1538 | 195.6612 | 0.04462 | 2.9958 | 2.9805 | 413.2706 | 170.1754 | 14.3603 | 14.3084 |  | 4081.2268 | 2913.9165
8.7667 | 3899.502 | 249.629 | 150.1021 | 114.6887 | 34.995 | 11.8426 | 30.7092 | 198.6362 | 0.06259 | 2.9964 | 3.0007 | 412.7405 | 170.1891 | 14.3445 | 14.3117 |  | 4033.1685 | 2847.3516
8.775 | 3901.465 | 249.6532 | 149.8689 | 115.0124 | 34.8843 | 11.8432 | 29.8159 | 197.4095 | 0.04995 | 2.9836 | 3.0007 | 411.9313 | 170.8438 | 14.3646 | 14.3127 |  | 4096.9227 | 2863.587
8.7833 | 3900.0597 | 249.2908 | 150.1377 | 115.3381 | 35.0877 | 11.8147 | 29.9158 | 198.2414 | 0.04336 | 3.0001 | 2.9982 | 412.4615 | 169.3241 | 14.3625 | 14.3204 |  | 4093.8482 | 2788.9044
8.7917 | 3902.1481 | 249.6774 | 150.114 | 115.2664 | 35.0086 | 11.7948 | 30.2015 | 198.3824 | 0.04527 | 3.0013 | 2.9855 | 412.3219 | 170.0032 | 14.3663 | 14.3149 |  | 4037.3756 | 2855.3069
8.8 | 3900.1613 | 249.7982 | 150.114 | 115.078 | 34.8528 | 11.7663 | 30.2015 | 196.197 | 0.04767 | 3.0031 | 3.0058 | 412.2382 | 169.7897 | 14.3668 | 14.3209 |  | 4056.4695 | 2829.6551
8.8083 | 3900.2847 | 250.0156 | 150.0804 | 114.7134 | 34.9183 | 11.7683 | 29.7456 | 197.9453 | 0.06846 | 3.008 | 2.9982 | 412.0429 | 168.948 | 14.3598 | 14.3057 |  | 4164.3985 | 2829.6551
8.8167 | 3899.2407 | 249.7136 | 150.0863 | 115.0494 | 35.0809 | 11.7782 | 30.5347 | 203.6275 | 0.04473 | 2.9928 | 2.9881 | 412.5173 | 170.3358 | 14.3608 | 14.3127 |  | 3985.1101 | 2835.6622
8.825 | 3900.3897 | 249.5807 | 150.1713 | 115.3258 | 35.0222 | 11.7922 | 30.2673 | 203.0212 | 0.04563 | 3.0132 | 3.0007 | 412.9358 | 170.1243 | 14.3663 | 14.3236 |  | 4061.4857 | 2953.5307
8.8333 | 3898.5866 | 249.8948 | 150.1594 | 115.1251 | 34.9567 | 11.7948 | 29.5754 | 202.4713 | 0.03605 | 2.9946 | 3.0058 | 413.0474 | 170.1761 | 14.3554 | 14.3155 |  | 4106.3078 | 2841.994
8.8417 | 3898.6581 | 249.9915 | 150.1476 | 114.9715 | 34.995 | 11.7915 | 30.0836 | 196.5495 | 0.04557 | 3.0123 | 2.983 | 413.2706 | 169.7266 | 14.3728 | 14.3144 |  | 4012.1328 | 2863.587
8.85 | 3902.1032 | 250.1123 | 150.0231 | 114.6068 | 34.9047 | 11.8094 | 29.6276 | 198.6362 | 0.09135 | 3.0037 | 2.983 | 413.159 | 169.6271 | 14.3646 | 14.3117 |  | 4080.5796 | 2990.2226
8.8583 | 3900.076 | 250.1606 | 150.1713 | 114.8547 | 35.2818 | 11.7769 | 30.0065 | 200.5397 | 0.09243 | 2.9924 | 3.0032 | 413.0195 | 170.3571 | 14.3608 | 14.3144 |  | 4271.3567 | 2940.3801
8.8667 | 3898.7697 | 250.4022 | 150.1752 | 115.0472 | 35.0266 | 11.7736 | 29.6457 | 199.3976 | 0.06816 | 3.0031 | 2.9906 | 412.601 | 170.2498 | 14.3706 | 14.3133 |  | 4333.4928 | 2941.3542
8.875 | 3900.6532 | 249.9673 | 150.1535 | 115.3544 | 35.1057 | 11.7563 | 29.9339 | 198.3119 | 0.06205 | 3.0007 | 3.0032 | 410.871 | 170.1642 | 14.3619 | 14.3106 |  | 4146.1137 | 2841.6692
8.8833 | 3901.0746 | 250.0519 | 150.0231 | 115.1251 | 35.0605 | 11.7756 | 30.4622 | 194.5473 | 0.06637 | 2.9946 | 3.0209 | 411.6802 | 170.0078 | 14.3559 | 14.3182 |  | 4125.5635 | 2831.7657
8.8917 | 3901.4278 | 249.8344 | 150.0685 | 114.6539 | 35.2163 | 11.7676 | 30.5143 | 198.8618 | 0.06193 | 2.9958 | 3.0083 | 411.429 | 169.3755 | 14.3608 | 14.3187 |  | 4229.609 | 2882.5823
8.9 | 3899.9437 | 250.2573 | 149.7839 | 114.6887 | 35.047 | 11.7331 | 30.0836 | 194.2653 | 0.03347 | 3.0046 | 3.0133 | 412.7126 | 170.0086 | 14.3646 | 14.3187 |  | 4142.7156 | 2888.427
8.9083 | 3899.6705 | 249.9552 | 150.1535 | 114.9776 | 35.1057 | 11.7 | 30.4554 | 199.6514 | 0.02892 | 2.9934 | 2.9805 | 413.3544 | 170.624 | 14.357 | 14.3138 |  | 4269.7386 | 2845.0787
8.9167 | 3898.7622 | 250.0156 | 150.0902 | 115.2418 | 34.9295 | 11.694 | 30.0178 | 196.62 | 0.01777 | 2.9979 | 3.0058 | 413.0753 | 169.9659 | 14.3657 | 14.316 |  | 4163.4276 | 2815.0433
8.925 | 3898.4378 | 249.9673 | 150.2938 | 114.9817 | 34.7985 | 11.6887 | 29.6775 | 196.5636 | 0.01046 | 2.9964 | 3.0058 | 412.1545 | 170.4226 | 14.3603 | 14.3187 |  | 4124.269 | 2933.0742
8.9333 | 3900.6584 | 250.064 | 150.1871 | 114.7297 | 34.8324 | 11.7292 | 30.2332 | 195.5202 | 0.02262 | 3.0162 | 3.0058 | 412.9637 | 169.4099 | 14.3663 | 14.3166 |  | 4124.269 | 2824.9468
8.9417 | 3899.2821 | 250.1364 | 150.278 | 114.7297 | 34.7804 | 11.7398 | 29.6594 | 199.2143 | 0.05414 | 3.0114 | 3.0032 | 412.9079 | 169.5748 | 14.3668 | 14.3166 |  | 4080.5796 | 2879.6599
8.95 | 3896.2488 | 249.9552 | 149.9657 | 115.2541 | 34.7353 | 11.7444 | 29.4574 | 199.2002 | 0.04563 | 2.9879 | 2.9931 | 412.7963 | 170.738 | 14.3652 | 14.3155 |  | 4004.204 | 2780.1373
8.9583 | 3898.8221 | 250.0035 | 149.9657 | 115.5366 | 34.7872 | 11.7325 | 29.9793 | 198.5234 | 0.05378 | 3.0141 | 2.9956 | 413.3544 | 169.8161 | 14.3657 | 14.3176 |  | 4076.2106 | 2915.54
8.9667 | 3900.7073 | 250.1848 | 149.8412 | 114.7953 | 34.9047 | 11.7086 | 30.0972 | 200.9909 | 0.02682 | 3.008 | 3.0083 | 413.0474 | 169.0275 | 14.3712 | 14.3117 |  | 4042.3918 | 2819.7515
8.975 | 3900.6861 | 249.7982 | 150.0685 | 115.1251 | 35.1125 | 11.7325 | 29.8885 | 199.9334 | 0.04557 | 2.9958 | 3.0007 | 412.88 | 170.0446 | 14.3636 | 14.3155 |  | 4044.819 | 2930.9636
8.9833 | 3900.6451 | 250.1123 | 149.6989 | 114.6478 | 34.8979 | 11.7597 | 29.7774 | 199.5809 | 0.03281 | 2.9995 | 2.9982 | 412.9637 | 169.7477 | 14.3646 | 14.3198 |  | 3985.272 | 2885.3423
8.9917 | 3901.5391 | 249.9311 | 149.9361 | 115.1291 | 34.8053 | 11.7796 | 29.7887 | 200.3 | 0.04246 | 3.0095 | 2.9982 | 413.1032 | 170.2034 | 14.3521 | 14.3084 |  | 4030.0941 | 2888.9141
9 | 3897.8967 | 249.774 | 150.0112 | 115.2541 | 35.1508 | 11.7955 | 29.614 | 197.2404 | 0.04264 | 2.9964 | 2.9931 | 412.7963 | 170.2413 | 14.3646 | 14.3084 |  | 4138.023 | 2900.2788
9.0083 | 3898.3858 | 250.2089 | 149.9203 | 115.2541 | 34.9431 | 11.7915 | 29.6662 | 197.3813 | 0.04438 | 3.0089 | 3.0007 | 412.1266 | 169.1658 | 14.3527 | 14.3111 |  | 4057.764 | 2832.9022
9.0167 | 3900.528 | 249.8707 | 149.9322 | 114.7011 | 35.0086 | 11.7597 | 29.2099 | 194.4909 | 0.05306 | 2.9946 | 3.0058 | 412.6568 | 169.8552 | 14.3587 | 14.3073 |  | 4146.1137 | 2844.4293
9.025 | 3902.4326 | 250.0277 | 149.9322 | 114.4654 | 35.1644 | 11.7391 | 29.7842 | 195.4074 | 0.06283 | 3.0111 | 3.0007 | 412.2382 | 170.4411 | 14.3641 | 14.3149 |  | 4150.6444 | 2850.761
9.0333 | 3900.0788 | 250.1364 | 149.8867 | 115.1251 | 34.9047 | 11.7504 | 29.6276 | 199.6091 | 0.06002 | 3.005 | 2.9931 | 412.0708 | 170.9284 | 14.3668 | 14.3176 |  | 4099.9971 | 2864.5611
9.0417 | 3900.6235 | 249.8586 | 149.8472 | 115.4138 | 35.0673 | 11.7484 | 29.9997 | 197.4095 | 0.06577 | 3.0101 | 3.0058 | 412.1824 | 169.8208 | 14.3652 | 14.3144 |  | 4117.6347 | 2840.0457
9.05 | 3901.1113 | 249.8707 | 150.0685 | 115.1251 | 35.1125 | 11.763 | 29.8885 | 197.339 | 0.05792 | 2.9894 | 2.9906 | 412.9637 | 169.6815 | 14.3679 | 14.3182 |  | 4164.7221 | 2888.2647
9.0583 | 3901.8799 | 250.0035 | 150.1021 | 115.0186 | 34.995 | 11.759 | 29.9793 | 198.0863 | 0.0729 | 3.0056 | 2.9982 | 413.3264 | 169.2314 | 14.3668 | 14.3068 |  | 4126.858 | 2889.2388
9.0667 | 3901.1162 | 250.366 | 149.8986 | 114.8076 | 35.178 | 11.7477 | 30.2151 | 198.3401 | 0.0729 | 3.0141 | 3.0184 | 412.5173 | 169.8515 | 14.3559 | 14.3133 |  | 4082.1977 | 2968.9543
9.075 | 3900.5417 | 250.0519 | 149.8689 | 114.7768 | 34.9363 | 11.7285 | 29.9724 | 197.2404 | 0.0877 | 3.0019 | 3.0058 | 412.7963 | 170.4151 | 14.369 | 14.3182 |  | 4129.9324 | 2879.8223
9.0833 | 3899.6344 | 250.2573 | 149.9895 | 115.1374 | 34.9702 | 11.7232 | 29.7456 | 199.031 | 0.05954 | 3.0028 | 2.9906 | 412.6289 | 169.8061 | 14.3559 | 14.3166 |  | 4047.0844 | 2863.587
9.0917 | 3901.7752 | 249.8586 | 150.0745 | 115.1784 | 35.1193 | 11.7026 | 29.8432 | 200.4692 | 0.05121 | 3.0111 | 3.0159 | 412.3777 | 170.1573 | 14.3663 | 14.3111 |  | 4162.1331 | 2918.9495
9.1 | 3901.8855 | 250.1606 | 150.035 | 114.7605 | 34.9183 | 11.7132 | 29.5369 | 197.9312 | 0.06511 | 2.9992 | 3.0058 | 412.5731 | 169.4855 | 14.3581 | 14.31 |  | 4160.3532 | 2853.3587
9.1083 | 3900.941 | 250.2935 | 149.9322 | 114.7953 | 34.8008 | 11.7404 | 29.8364 | 203.3455 | 0.05696 | 2.9821 | 2.983 | 411.9871 | 170.1837 | 14.3636 | 14.3111 |  | 4090.1265 | 2804.328
9.1167 | 3900.224 | 250.1848 | 149.9836 | 114.9428 | 34.9115 | 11.7119 | 30.5733 | 197.8325 | 0.04965 | 2.9943 | 3.0159 | 412.1824 | 169.9794 | 14.3565 | 14.3122 |  | 4142.7156 | 2826.0833
9.125 | 3899.3438 | 250.2573 | 149.7325 | 115.2009 | 35.0921 | 11.6894 | 30.0768 | 198.9323 | 0.05516 | 2.9982 | 2.9881 | 412.8242 | 170.0604 | 14.3559 | 14.3149 |  | 4206.7934 | 2913.2671
9.1333 | 3900.8207 | 250.1364 | 150.0745 | 115.4138 | 34.9115 | 11.6814 | 29.9997 | 200.441 | 0.0572 | 3.0013 | 3.0133 | 412.4336 | 170.1221 | 14.3614 | 14.31 |  | 4101.777 | 2877.874
9.1417 | 3900.8921 | 250.4264 | 150.2681 | 114.7667 | 34.977 | 11.6688 | 30.0655 | 197.8889 | 0.02928 | 2.9961 | 2.9906 | 413.0195 | 169.8919 | 14.3701 | 14.3193 |  | 4234.787 | 2861.6387
9.15 | 3900.6363 | 250.3539 | 150.0745 | 114.613 | 34.9115 | 11.6443 | 29.9997 | 197.762 | 0.02029 | 3.0336 | 2.9931 | 411.8476 | 169.725 | 14.3652 | 14.3144 |  | 4047.0844 | 2827.7069
9.1583 | 3901.59 | 250.1606 | 149.9954 | 114.7195 | 34.977 | 11.6595 | 30.6911 | 197.4237 | 0.02196 | 2.9949 | 3.0234 | 412.7684 | 170.1856 | 14.3646 | 14.3182 |  | 4036.4047 | 2856.9305
9.1667 | 3899.5588 | 250.0398 | 150.0231 | 115.2193 | 34.9567 | 11.692 | 29.5754 | 200.018 | 0.04324 | 2.9922 | 3.0083 | 412.4894 | 169.8444 | 14.369 | 14.3155 |  | 4250.9683 | 2877.2246
9.175 | 3899.4419 | 249.9552 | 149.8017 | 115.5551 | 35.0154 | 11.7 | 29.8954 | 201.1319 | 0.02304 | 3.0046 | 3.0007 | 412.3498 | 169.9451 | 14.363 | 14.3122 |  | 4144.8192 | 2894.4341
9.1833 | 3897.3348 | 250.1244 | 149.9164 | 114.8732 | 35.1983 | 11.6907 | 29.9226 | 199.1297 | 0.02196 | 2.9876 | 3.0083 | 413.0195 | 169.9647 | 14.3652 | 14.3182 |  | 4024.2688 | 2878.5235
9.1917 | 3900.9747 | 249.6653 | 150.1259 | 114.6663 | 35.0741 | 11.7013 | 30.3715 | 194.223 | 0.03527 | 2.9976 | 2.983 | 413.3544 | 169.9549 | 14.3549 | 14.3144 |  | 4141.5829 | 2882.4199
9.2 | 3902.2412 | 249.8465 | 149.944 | 114.9019 | 35.0741 | 11.7371 | 29.85 | 199.6796 | 0.05852 | 3.0028 | 2.9956 | 413.0195 | 170.456 | 14.3657 | 14.3144 |  | 4124.9162 | 2888.427
9.2083 | 3898.4859 | 249.6049 | 150.0923 | 115.291 | 35.0358 | 11.7457 | 29.8636 | 199.2425 | 0.05085 | 3.0083 | 3.0032 | 412.1266 | 169.793 | 14.3619 | 14.3144 |  | 3937.8609 | 2819.2645
9.2167 | 3899.1121 | 249.919 | 149.865 | 115.291 | 34.9319 | 11.7736 | 29.3939 | 198.0722 | 0.05025 | 3.0013 | 3.0058 | 411.9034 | 170.4134 | 14.369 | 14.3149 |  | 3984.1393 | 2889.4011
9.225 | 3899.0318 | 250.0519 | 150.0231 | 114.9367 | 35.0605 | 11.7875 | 29.8885 | 199.5104 | 0.04629 | 2.9992 | 2.9881 | 412.9916 | 169.9115 | 14.3614 | 14.3095 |  | 4145.4664 | 2852.3846
9.2333 | 3900.2836 | 249.9432 | 150.0587 | 114.8323 | 34.8416 | 11.7676 | 29.9294 | 198.5798 | 0.04503 | 3.0083 | 3.0058 | 413.5776 | 170.0547 | 14.3565 | 14.3106 |  | 4104.8515 | 2911.4812
9.2417 | 3897.3295 | 250.1606 | 149.9164 | 114.6376 | 34.9387 | 11.7524 | 30.4962 | 200.8499 | 0.05258 | 3.0046 | 2.9931 | 412.8521 | 169.8514 | 14.3565 | 14.3133 |  | 4124.269 | 2852.2222
9.25 | 3901.9545 | 250.0035 | 150.0251 | 115.1273 | 34.8552 | 11.7398 | 29.9431 | 204.3043 | 0.05157 | 3.0101 | 3.0032 | 412.6847 | 170.35 | 14.3614 | 14.3144 |  | 3975.4014 | 2854.9822
9.2583 | 3903.3367 | 249.6653 | 150.3887 | 115.3628 | 35.011 | 11.7205 | 29.4734 | 199.877 | 0.06187 | 2.9903 | 3.0007 | 412.8242 | 170.609 | 14.3646 | 14.3149 |  | 4214.7222 | 2906.6106
9.2667 | 3900.9876 | 249.9552 | 150.2188 | 115.1396 | 35.0246 | 11.7331 | 29.487 | 200.7794 | 0.05109 | 3.0025 | 2.9956 | 412.4615 | 169.9353 | 14.3668 | 14.3106 |  | 4173.7837 | 2867.3211
9.275 | 3900.4708 | 249.6411 | 150.1042 | 114.9736 | 35.0493 | 11.7544 | 29.5119 | 197.2122 | 0.05079 | 3.0065 | 2.9881 | 412.2103 | 169.904 | 14.3641 | 14.3231 |  | 4063.9129 | 2863.4246
9.2833 | 3900.1241 | 249.9552 | 149.8709 | 114.6847 | 35.1464 | 11.7869 | 29.4007 | 199.5104 | 0.07961 | 3.0007 | 3.0083 | 412.4894 | 169.7184 | 14.357 | 14.3149 |  | 3994.0098 | 2851.0858
9.2917 | 3900.4767 | 250.0881 | 150.0251 | 115.0802 | 35.011 | 11.7749 | 30.256 | 199.4681 | 0.09878 | 2.9909 | 2.9881 | 413.2985 | 170.2013 | 14.3592 | 14.3176 |  | 4128.3143 | 2863.9117
9.3 | 3901.2718 | 249.9794 | 150.0192 | 115.2624 | 35.0042 | 11.765 | 29.6232 | 205.3477 | 0.0711 | 3.0104 | 2.9906 | 413.2706 | 170.1933 | 14.3538 | 14.3187 |  | 4127.9907 | 2886.1541
9.3083 | 3898.6248 | 249.8827 | 150.1615 | 115.1744 | 35.1149 | 11.7278 | 29.7344 | 196.3944 | 0.06475 | 2.9903 | 3.0083 | 412.9358 | 170.6214 | 14.3657 | 14.3193 |  | 4007.6021 | 2870.2434
9.3167 | 3901.4604 | 249.8223 | 150.2129 | 114.8036 | 35.1217 | 11.7258 | 29.5324 | 196.5072 | 0.09525 | 2.9958 | 3.0058 | 413.7729 | 170.3379 | 14.3608 | 14.3215 |  | 4094.1718 | 2958.0766
9.325 | 3899.5215 | 250.1123 | 150.1734 | 114.7155 | 35.1804 | 11.7119 | 29.5392 | 197.4941 | 0.07494 | 2.9879 | 3.0032 | 413.1869 | 169.6046 | 14.3559 | 14.3122 |  | 4058.0876 | 2823.4857
9.3333 | 3898.8908 | 249.8707 | 150.0646 | 114.8384 | 34.9522 | 11.7239 | 29.4666 | 195.7881 | 0.05762 | 3.005 | 3.0133 | 412.8521 | 170.4458 | 14.3549 | 14.3133 |  | 4083.654 | 2923.1707
9.3417 | 3899.7372 | 250.4868 | 149.9006 | 115.2809 | 35.0246 | 11.7099 | 29.8524 | 202.1329 | 0.06505 | 2.9982 | 3.0234 | 412.6847 | 170.2009 | 14.3598 | 14.3149 |  | 4287.3761 | 2869.4317
9.35 | 3900.5399 | 250.2935 | 150.3157 | 115.0044 | 34.9794 | 11.6834 | 29.1283 | 196.8456 | 0.03952 | 2.9989 | 2.9931 | 412.294 | 170.4006 | 14.3549 | 14.3073 |  | 4148.2172 | 2895.0835
9.3583 | 3896.8905 | 250.064 | 150.2069 | 114.8917 | 35.011 | 11.6728 | 29.1078 | 197.9735 | 0.03898 | 2.9967 | 2.9906 | 412.2103 | 169.6267 | 14.3663 | 14.3247 |  | 4056.6313 | 2825.1092
9.3667 | 3898.5061 | 250.4022 | 150.0094 | 114.6398 | 35.1488 | 11.633 | 29.0898 | 199.4822 | 0.03263 | 3.0004 | 2.9982 | 413.2427 | 169.8559 | 14.3587 | 14.3155 |  | 4104.6897 | 2773.3185
9.375 | 3900.7044 | 250.0519 | 150.1912 | 114.9696 | 35.2527 | 11.6038 | 29.2465 | 200.1308 | 0.01346 | 3.0004 | 3.0184 | 413.1032 | 170.3337 | 14.3701 | 14.3182 |  | 4259.5444 | 2917.0012
9.3833 | 3897.6135 | 250.3418 | 150.1003 | 115.2052 | 34.8372 | 11.6197 | 28.933 | 195.9009 | 0.03695 | 3.001 | 3.0058 | 413.5218 | 170.6133 | 14.3549 | 14.3166 |  | 4245.9521 | 2823.3233
9.3917 | 3900.392 | 249.6049 | 149.7366 | 115.2994 | 34.8372 | 11.639 | 29.142 | 197.8325 | 0.02664 | 2.994 | 2.983 | 413.1311 | 169.2941 | 14.3663 | 14.3149 |  | 4051.6151 | 2909.3706
9.4 | 3900.0217 | 250.1969 | 150.0608 | 115.1171 | 34.844 | 11.6396 | 29.0444 | 201.851 | 0.03317 | 2.9949 | 3.0007 | 413.4101 | 169.4583 | 14.3587 | 14.3193 |  | 4105.8223 | 2871.3799
9.4083 | 3898.8191 | 250.1244 | 149.9699 | 114.6931 | 34.8959 | 11.6317 | 29.6188 | 198.0581 | 0.05079 | 3.0068 | 2.9982 | 412.4336 | 169.049 | 14.3559 | 14.316 |  | 4107.1168 | 2910.5071
9.4167 | 3902.0544 | 250.076 | 150.1398 | 114.8221 | 34.8824 | 11.6277 | 29.866 | 200.3 | 0.04378 | 3.0077 | 2.9906 | 412.4336 | 170.2886 | 14.3734 | 14.3155 |  | 4146.4373 | 2835.1751
9.425 | 3903.2138 | 249.8223 | 149.8909 | 115.2708 | 34.8056 | 11.623 | 30.102 | 201.3998 | 0.04671 | 2.9949 | 2.9855 | 412.6847 | 170.4042 | 14.3549 | 14.3187 |  | 4177.1817 | 2882.907
9.4333 | 3900.8522 | 249.774 | 149.8454 | 115.3649 | 34.9096 | 11.6197 | 29.6846 | 198.0863 | 0.05085 | 3.0117 | 2.9881 | 412.3498 | 169.9514 | 14.3657 | 14.3193 |  | 4194.0102 | 2885.3423
9.4417 | 3897.1536 | 250.3902 | 150.0727 | 114.941 | 34.9096 | 11.6443 | 29.5802 | 199.6232 | 0.04635 | 2.9958 | 3.0234 | 412.7405 | 170.3832 | 14.3603 | 14.3225 |  | 4270.3858 | 2911.3189
9.45 | 3899.0618 | 250.064 | 150.2545 | 114.7054 | 34.9615 | 11.6635 | 29.9977 | 198.5375 | 0.04527 | 3.0059 | 3.0108 | 413.5218 | 170.104 | 14.3614 | 14.3155 |  | 4061.8093 | 2942.9778
9.4583 | 3900.7201 | 249.8707 | 150.0668 | 114.8406 | 34.9027 | 11.6602 | 29.8343 | 201.6817 | 0.05438 | 2.9989 | 2.9779 | 413.159 | 170.3322 | 14.3603 | 14.3138 |  | 4175.7254 | 2816.9915
9.4667 | 3900.0756 | 250.4989 | 150.1695 | 115.1356 | 34.9683 | 11.6562 | 29.9523 | 201.0896 | 0.06894 | 3.0028 | 3.0234 | 412.5731 | 170.1978 | 14.3559 | 14.316 |  | 4283.6544 | 2880.4717
9.475 | 3900.3579 | 250.2452 | 150.0786 | 115.4182 | 34.9164 | 11.641 | 29.4827 | 204.9811 | 0.05294 | 2.9924 | 3.0007 | 412.7405 | 170.0692 | 14.3614 | 14.3144 |  | 4081.065 | 2928.6907
9.4833 | 3896.7388 | 248.9525 | 150.1182 | 114.941 | 34.9615 | 11.6343 | 30.4149 | 197.0007 | 0.05684 | 2.9952 | 2.9855 | 413.0195 | 169.7914 | 14.3521 | 14.3133 |  | 4063.2656 | 2877.387
9.4917 | 3901.6026 | 248.5538 | 149.9423 | 114.853 | 34.8644 | 11.6436 | 29.9523 | 198.5939 | 0.05378 | 2.9998 | 2.9982 | 412.4894 | 169.5676 | 14.3511 | 14.3231 |  | 4046.5989 | 2919.4365
9.5 | 3898.837 | 249.0129 | 150.1814 | 114.771 | 35.0858 | 11.686 | 29.9138 | 201.1319 | 0.0717 | 2.9903 | 3.0058 | 411.9034 | 169.5174 | 14.3598 | 14.3095 |  | 4043.2009 | 2826.2457
9.5083 | 3897.9677 | 249.2424 | 149.7604 | 115.1827 | 34.9164 | 11.7119 | 30.526 | 193.8705 | 0.10058 | 2.9958 | 3.0058 | 412.9358 | 169.5864 | 14.3608 | 14.3155 |  | 4074.2689 | 2854.0081
9.5167 | 3901.2828 | 249.5203 | 150.0332 | 115.4182 | 34.8124 | 11.7066 | 30.3174 | 197.8466 | 0.05091 | 3.0117 | 3.0083 | 412.1824 | 170.178 | 14.363 | 14.3127 |  | 4255.8227 | 2912.78
9.525 | 3899.1199 | 250.3177 | 149.9937 | 115.1889 | 34.9751 | 11.6933 | 30.0635 | 199.3976 | 0.05133 | 2.9982 | 3.0133 | 412.7963 | 169.9512 | 14.3592 | 14.3144 |  | 4245.9521 | 2906.9353
9.5333 | 3899.2261 | 250.076 | 150.0391 | 114.8591 | 34.7153 | 11.6788 | 30.0635 | 198.5093 | 0.05798 | 3.0071 | 3.0108 | 412.6289 | 169.9666 | 14.3685 | 14.3176 |  | 4165.3694 | 2823.8104
9.5417 | 3900.5377 | 249.7499 | 150.13 | 114.5764 | 34.8193 | 11.6595 | 30.1678 | 196.8033 | 0.06679 | 3.0004 | 2.9956 | 413.4939 | 170.0769 | 14.3554 | 14.3231 |  | 4036.5666 | 2954.9919
9.55 | 3900.3545 | 249.9311 | 149.8909 | 115.2237 | 34.9615 | 11.6622 | 30.1542 | 198.9887 | 0.05906 | 3.0037 | 2.9931 | 413.159 | 169.1704 | 14.357 | 14.3231 |  | 4094.3337 | 2892.9729
9.5583 | 3898.6706 | 249.9552 | 150.0965 | 115.107 | 34.9887 | 11.688 | 30.1293 | 198.3401 | 0.04485 | 3.0144 | 2.9881 | 412.6568 | 169.7987 | 14.3641 | 14.3127 |  | 4111.324 | 2880.3093
9.5667 | 3898.2067 | 250.3781 | 150.1755 | 115.236 | 34.8193 | 11.6874 | 29.9592 | 199.6232 | 0.05654 | 3.0117 | 2.983 | 412.5173 | 169.4704 | 14.3521 | 14.3144 |  | 4087.3757 | 2878.1988
9.575 | 3899.0261 | 250.523 | 150.0786 | 114.8058 | 34.6046 | 11.6562 | 30.161 | 199.4117 | 0.04342 | 3.0043 | 3.0058 | 412.3498 | 170.1736 | 14.3625 | 14.3062 |  | 4179.1235 | 2832.9022
9.5833 | 3899.3239 | 250.4747 | 149.8237 | 114.7301 | 34.8329 | 11.6224 | 30.1293 | 200.0321 | 0.02161 | 3.0056 | 3.0007 | 411.9871 | 169.9401 | 14.3511 | 14.316 |  | 4186.7287 | 2855.6316
9.5917 | 3898.9762 | 250.3297 | 149.9087 | 114.8653 | 34.93 | 11.6031 | 30.0703 | 199.8911 | 0.03233 | 3.0059 | 2.9956 | 411.3732 | 170.1825 | 14.3679 | 14.3155 |  | 4101.2916 | 2775.9161
9.6 | 3899.7456 | 250.1123 | 149.8968 | 115.1827 | 34.9164 | 11.6084 | 30.161 | 199.7642 | 0.03293 | 3.0034 | 3.0032 | 411.4848 | 169.8537 | 14.3603 | 14.3106 |  | 4125.8871 | 2869.4317
9.6083 | 3899.3252 | 249.9673 | 150.0965 | 115.0599 | 34.8329 | 11.6237 | 30.1293 | 195.8163 | 0.04246 | 3.0037 | 2.9906 | 411.8197 | 169.9258 | 14.3603 | 14.3171 |  | 3961.6473 | 2845.241
9.6167 | 3899.6812 | 250.1727 | 150.2209 | 114.8591 | 34.9231 | 11.6436 | 29.5939 | 196.9866 | 0.03766 | 3.001 | 2.9982 | 412.6847 | 169.4328 | 14.3646 | 14.322 |  | 4102.5861 | 2809.3609
9.625 | 3900.8626 | 250.4264 | 149.9266 | 114.7424 | 34.9504 | 11.6509 | 29.83 | 195.9291 | 0.03718 | 3.008 | 3.0007 | 412.3219 | 170.4047 | 14.3663 | 14.3209 |  | 4116.502 | 2913.9165
9.6333 | 3901.9215 | 249.4841 | 149.9206 | 115.0661 | 34.8916 | 11.639 | 29.8231 | 199.5527 | 0.04665 | 3.0031 | 2.983 | 411.9592 | 170.8347 | 14.3614 | 14.3225 |  | 3941.0971 | 2894.1094
9.6417 | 3899.1101 | 250.0519 | 149.9087 | 115.3834 | 34.93 | 11.6277 | 30.1746 | 199.0874 | 0.05181 | 3.0022 | 2.9956 | 412.4056 | 170.8489 | 14.3695 | 14.3193 |  | 4075.2398 | 2867.3211
9.65 | 3899.7611 | 250.064 | 150.0786 | 115.0414 | 34.6566 | 11.6078 | 30.0567 | 198.2414 | 0.04599 | 3.0187 | 2.9906 | 412.5452 | 169.563 | 14.375 | 14.3187 |  | 4067.3109 | 2916.3518
9.6583 | 3898.6214 | 249.9915 | 149.9996 | 114.6297 | 35.1896 | 11.6038 | 30.4875 | 197.2122 | 0.0388 | 2.9931 | 3.0007 | 412.0987 | 169.6293 | 14.3625 | 14.3215 |  | 4189.3177 | 2935.3472
9.6667 | 3897.109 | 250.076 | 149.8632 | 114.7239 | 35.1377 | 11.6197 | 30.2789 | 199.1438 | 0.06265 | 2.9961 | 2.9982 | 412.9916 | 170.0585 | 14.3608 | 14.3225 |  | 4033.0067 | 2819.4268
9.675 | 3900.1913 | 250.1123 | 149.9937 | 114.8591 | 34.8712 | 11.6436 | 30.0635 | 201.3011 | 0.05133 | 2.983 | 2.9931 | 412.5173 | 170.2149 | 14.3603 | 14.3144 |  | 4157.7642 | 2883.7188
9.6833 | 3900.5891 | 249.629 | 149.873 | 115.2994 | 34.8372 | 11.6516 | 30.1858 | 199.5809 | 0.05109 | 2.9931 | 3.0159 | 412.4615 | 170.3445 | 14.3614 | 14.3144 |  | 4092.8773 | 2847.6763
9.6917 | 3900.7687 | 250.0398 | 149.8811 | 115.2136 | 35.1062 | 11.6317 | 30.3516 | 197.621 | 0.0385 | 3.0031 | 3.0083 | 412.3219 | 168.8829 | 14.3554 | 14.31 |  | 4141.5829 | 2856.1187
9.7 | 3901.2127 | 250.0519 | 149.9758 | 114.8406 | 34.6949 | 11.627 | 29.73 | 202.4008 | 0.05097 | 3.0086 | 3.0184 | 412.0987 | 169.9583 | 14.3636 | 14.3171 |  | 4137.5376 | 2822.9986
9.7083 | 3900.9928 | 250.0519 | 149.8237 | 114.683 | 34.7809 | 11.6118 | 29.9207 | 196.3521 | 0.04294 | 3.0126 | 2.9956 | 411.7918 | 170.1849 | 14.3619 | 14.3106 |  | 4191.583 | 2854.1705
9.7167 | 3900.3361 | 249.774 | 149.8118 | 115.0476 | 34.8712 | 11.641 | 29.8548 | 203.3737 | 0.04761 | 2.9931 | 3.0083 | 411.3732 | 170.0793 | 14.3679 | 14.3062 |  | 4117.4729 | 2825.4339
9.725 | 3899.6067 | 250.064 | 149.8632 | 115.3363 | 34.7741 | 11.6788 | 29.183 | 204.2761 | 0.06259 | 2.9967 | 3.0083 | 412.0987 | 170.7838 | 14.3641 | 14.3111 |  | 4232.198 | 2839.0716
9.7333 | 3900.5181 | 249.8948 | 150.0786 | 115.1356 | 34.7085 | 11.7046 | 29.326 | 198.1568 | 0.07536 | 3.0077 | 3.0184 | 412.2103 | 169.9779 | 14.3652 | 14.3155 |  | 4057.4404 | 2850.761
9.7417 | 3900.8601 | 249.9915 | 149.9423 | 114.9001 | 34.6566 | 11.6887 | 29.7436 | 197.1558 | 0.05732 | 3.0181 | 3.0058 | 412.601 | 169.7952 | 14.3598 | 14.3073 |  | 4099.9971 | 2922.6836
9.75 | 3901.7905 | 250.064 | 149.7545 | 114.6583 | 34.5458 | 11.6628 | 29.9977 | 199.4258 | 0.06475 | 2.9976 | 2.983 | 412.6847 | 170.0107 | 14.3527 | 14.316 |  | 4199.6737 | 2846.3775
9.7583 | 3900.1725 | 250.1969 | 149.7604 | 115.0885 | 34.8644 | 11.6436 | 30.0045 | 197.6774 | 0.05354 | 3.0019 | 2.9956 | 412.6847 | 170.5526 | 14.3603 | 14.3166 |  | 4146.1137 | 2908.8836
9.7667 | 3898.7876 | 250.1002 | 149.709 | 115.2708 | 34.8056 | 11.6323 | 30.102 | 197.1276 | 0.04036 | 2.9906 | 3.0184 | 412.1266 | 170.671 | 14.3608 | 14.3149 |  | 4232.5216 | 2897.1941
9.775 | 3901.1683 | 249.8586 | 149.9482 | 115.3773 | 35.027 | 11.633 | 30.5849 | 198.2696 | 0.05043 | 2.9946 | 2.9906 | 412.3777 | 170.1644 | 14.35 | 14.3144 |  | 4186.8905 | 2883.2317
9.7833 | 3901.2926 | 249.9432 | 149.6971 | 114.9287 | 34.6881 | 11.6502 | 29.984 | 197.1135 | 0.04653 | 2.9787 | 2.9906 | 411.7918 | 170.3225 | 14.369 | 14.3127 |  | 4121.0327 | 2873.9776
9.7917 | 3901.3612 | 250.0398 | 149.8394 | 114.7935 | 34.7988 | 11.6516 | 30.0952 | 199.0592 | 0.04324 | 2.9949 | 2.9931 | 412.015 | 169.2867 | 14.3592 | 14.3187 |  | 4166.1785 | 2886.4788
9.8 | 3900.0846 | 250.2573 | 149.9975 | 114.9102 | 34.8236 | 11.627 | 29.3895 | 198.3401 | 0.02868 | 3.0013 | 2.9956 | 412.3777 | 170.4305 | 14.357 | 14.3111 |  | 4106.4696 | 2858.3917
9.8083 | 3899.4687 | 250.3297 | 150.0213 | 115.2175 | 34.6949 | 11.6104 | 30.1995 | 202.7392 | 0.01166 | 2.9967 | 3.0058 | 412.0987 | 170.0364 | 14.3554 | 14.3155 |  | 4103.3952 | 2820.7257
9.8167 | 3902.5608 | 250.1364 | 149.9542 | 115.3363 | 34.9819 | 11.6124 | 30.0182 | 197.7902 | 0.02658 | 3.0132 | 2.9956 | 412.3777 | 170.3428 | 14.3592 | 14.3095 |  | 4119.9 | 2798.1586
9.825 | 3898.8849 | 249.9915 | 150.1122 | 115.1233 | 34.6949 | 11.6171 | 29.9909 | 204.6568 | 0.03233 | 2.9982 | 3.0133 | 412.3219 | 169.807 | 14.3598 | 14.3117 |  | 4164.884 | 2967.4931
9.8333 | 3900.4747 | 250.0035 | 149.9818 | 114.8468 | 34.5978 | 11.6396 | 29.8934 | 192.9399 | 0.03239 | 3.0016 | 3.0083 | 412.4056 | 169.3339 | 14.3608 | 14.316 |  | 4087.5375 | 2889.0764
9.8417 | 3898.4491 | 249.9673 | 150.0153 | 114.7873 | 34.7401 | 11.6741 | 29.984 | 199.2143 | 0.03221 | 3.005 | 2.9956 | 412.2382 | 169.8898 | 14.3521 | 14.3198 |  | 4082.0359 | 2861.314
9.85 | 3901.7983 | 249.919 | 149.9185 | 115.2523 | 34.6294 | 11.6814 | 29.9772 | 196.6341 | 0.02268 | 2.9922 | 3.0007 | 411.8755 | 170.0314 | 14.3603 | 14.3155 |  | 4075.5634 | 2907.5847
9.8583 | 3899.9205 | 250.0156 | 150.0608 | 115.4468 | 34.792 | 11.688 | 30.0883 | 196.3662 | 0.03569 | 3.0089 | 3.0083 | 412.4894 | 169.7936 | 14.3554 | 14.3198 |  | 4048.3789 | 2824.9468
9.8667 | 3902.7659 | 249.919 | 149.9639 | 114.9225 | 34.7333 | 11.6628 | 30.1858 | 199.1861 | 0.03389 | 2.9992 | 2.9881 | 411.9871 | 169.8442 | 14.357 | 14.316 |  | 4004.8513 | 2978.8579
9.875 | 3901.3693 | 249.8223 | 150.3394 | 114.5579 | 34.7469 | 11.6562 | 30.0952 | 196.8738 | 0.0563 | 2.9937 | 2.9931 | 412.3777 | 170.2033 | 14.3706 | 14.3149 |  | 4097.7317 | 2809.5233
9.8833 | 3898.1629 | 250.1002 | 149.9402 | 114.7565 | 34.862 | 11.6728 | 29.9499 | 199.8911 | 0.06505 | 3.0083 | 2.9906 | 412.6847 | 170.0089 | 14.3538 | 14.3187 |  | 4011.6474 | 2850.761
9.8917 | 3900.0345 | 250.0156 | 150.1122 | 115.0762 | 34.9547 | 11.6781 | 30.0952 | 202.7674 | 0.06301 | 2.9989 | 2.9906 | 412.6847 | 169.1124 | 14.3663 | 14.3187 |  | 4097.7317 | 2862.6128
9.9 | 3900.4963 | 250.064 | 150.0825 | 115.328 | 34.609 | 11.6867 | 30.9993 | 195.1113 | 0.04647 | 3.0074 | 3.0058 | 412.1266 | 170.2942 | 14.3554 | 14.3187 |  | 4151.2917 | 2900.4412
9.9083 | 3899.767 | 249.9552 | 149.9125 | 115.0577 | 34.6745 | 11.6874 | 30.179 | 201.5972 | 0.05438 | 3.0062 | 3.0058 | 411.3453 | 169.6902 | 14.3603 | 14.3155 |  | 4134.1395 | 2835.8245
9.9167 | 3902.4555 | 249.5686 | 150.1912 | 114.8283 | 34.6813 | 11.6668 | 30.1337 | 197.3813 | 0.05618 | 2.9955 | 2.9906 | 412.3219 | 169.2915 | 14.3674 | 14.3155 |  | 4128.4761 | 2878.8482
9.925 | 3899.4692 | 250.0156 | 150.0034 | 114.8221 | 34.6745 | 11.6675 | 30.179 | 199.9475 | 0.06361 | 2.9989 | 2.9931 | 411.7081 | 170.0258 | 14.3646 | 14.3122 |  | 4102.4243 | 2782.4103
9.9333 | 3900.1112 | 250.064 | 149.9758 | 114.7935 | 34.643 | 11.6675 | 30.1995 | 197.3531 | 0.06325 | 3.0062 | 2.9779 | 411.7918 | 170.3619 | 14.35 | 14.3144 |  | 4053.5569 | 2907.0977
9.9417 | 3899.6461 | 250.2573 | 150.3275 | 115.2052 | 34.8892 | 11.6701 | 30.238 | 194.5473 | 0.08566 | 2.9787 | 3.0058 | 412.6289 | 170.4381 | 14.3652 | 14.3144 |  | 4136.5667 | 2974.312
9.95 | 3899.6942 | 250.064 | 150.2188 | 115.0925 | 34.609 | 11.6721 | 29.5392 | 201.9356 | 0.04905 | 3.0037 | 2.9855 | 413.159 | 169.5188 | 14.3668 | 14.3106 |  | 4054.3659 | 2867.1587
9.9583 | 3897.3941 | 250.1485 | 150.1517 | 115.1642 | 34.7401 | 11.6993 | 29.671 | 201.4703 | 0.0566 | 2.9894 | 3.0083 | 412.88 | 169.4541 | 14.357 | 14.3127 |  | 4015.5309 | 2884.3682
9.9667 | 3899.737 | 250.0881 | 149.9164 | 114.5433 | 34.523 | 11.7258 | 30.4962 | 199.5104 | 0.06175 | 3.0177 | 3.0234 | 412.9079 | 170.4128 | 14.3614 | 14.3176 |  | 4089.1556 | 2846.3775
9.975 | 3898.5783 | 250.4143 | 150.037 | 114.9511 | 34.8687 | 11.7093 | 30.0611 | 197.9594 | 0.05246 | 2.9937 | 2.9906 | 413.3822 | 170.4528 | 14.3565 | 14.3187 |  | 4124.7544 | 2884.0435
9.9833 | 3900.5725 | 250.4385 | 150.1615 | 115.2686 | 34.5954 | 11.704 | 29.7344 | 200.8781 | 0.03341 | 3.0208 | 3.0083 | 412.1266 | 169.7331 | 14.3685 | 14.3193 |  | 4157.2788 | 2888.9141
9.9917 | 3899.8575 | 250.0035 | 150.1101 | 115.3566 | 34.6925 | 11.6794 | 29.7276 | 198.4952 | 0.05133 | 3.015 | 2.9931 | 412.6289 | 170.0497 | 14.3603 | 14.3149 |  | 4178.638 | 2898.0059
10 | 3900.1759 | 249.8707 | 150.1674 | 114.8036 | 34.6022 | 11.6648 | 29.4802 | 198.5234 | 0.05073 | 3.0001 | 2.9906 | 413.2706 | 169.8511 | 14.3554 | 14.3149 |  | 4158.4114 | 2871.2176
10.0083 | 3900.4557 | 249.5807 | 150.0251 | 114.8446 | 34.8032 | 11.6648 | 30.2039 | 195.4356 | 0.02184 | 3.015 | 3.0058 | 412.8242 | 170.1628 | 14.3646 | 14.3193 |  | 4141.5829 | 2893.1353
10.0167 | 3900.711 | 249.6653 | 150.1951 | 114.5966 | 34.7377 | 11.688 | 30.1902 | 198.9464 | 0.01286 | 3.0001 | 3.0209 | 412.9079 | 170.2426 | 14.3565 | 14.316 |  | 4146.7609 | 2876.8999
10.025 | 3898.8885 | 249.7257 | 149.9737 | 115.1682 | 34.9003 | 11.7 | 29.2577 | 199.6796 | 0.02682 | 3.008 | 2.9956 | 412.5173 | 170.4032 | 14.3717 | 14.3149 |  | 4140.9357 | 2926.2554
10.0333 | 3901.0893 | 249.7982 | 150.2286 | 115.291 | 34.6201 | 11.6834 | 29.5505 | 199.595 | 0.04438 | 3.0074 | 3.0032 | 411.5686 | 170.4046 | 14.3717 | 14.3062 |  | 4105.3369 | 2923.9824
10.0417 | 3901.1987 | 249.6049 | 150.0646 | 114.9798 | 34.6925 | 11.6794 | 30.3535 | 196.2393 | 0.03569 | 2.9876 | 3.0007 | 412.1266 | 169.9567 | 14.3614 | 14.31 |  | 4140.1266 | 2904.3377
10.05 | 3900.9515 | 249.8102 | 149.8769 | 114.7851 | 34.6337 | 11.6555 | 30.1381 | 199.6373 | 0.03772 | 2.9958 | 3.0159 | 411.8755 | 169.625 | 14.3565 | 14.3144 |  | 4088.1848 | 2902.2271
10.0583 | 3899.2236 | 249.7136 | 149.7405 | 114.9265 | 34.6337 | 11.6635 | 29.9294 | 198.89 | 0.03964 | 3.0175 | 3.0032 | 411.9034 | 169.267 | 14.3614 | 14.3111 |  | 4133.9777 | 2885.5047
10.0667 | 3899.5625 | 249.8827 | 149.9342 | 114.9859 | 34.8032 | 11.7006 | 29.369 | 194.0679 | 0.04048 | 2.9879 | 3.0133 | 412.1266 | 170.0548 | 14.3603 | 14.3073 |  | 3913.2654 | 2842.3187
10.075 | 3900.0778 | 249.7499 | 149.9223 | 115.162 | 34.6337 | 11.7285 | 30.0859 | 195.3651 | 0.04671 | 2.9964 | 2.9881 | 411.5407 | 170.096 | 14.3685 | 14.3111 |  | 4028.9614 | 2795.2362
10.0833 | 3900.6165 | 249.9915 | 149.9223 | 115.0678 | 34.5298 | 11.7192 | 29.9816 | 197.4095 | 0.04204 | 3.005 | 3.0058 | 412.015 | 169.9954 | 14.3538 | 14.3144 |  | 4036.8902 | 2921.8718
10.0917 | 3900.5665 | 250.366 | 149.9618 | 115.0146 | 34.575 | 11.7165 | 30.027 | 196.2252 | 0.0427 | 3.0004 | 3.0108 | 411.7918 | 169.4937 | 14.3625 | 14.3133 |  | 4106.4696 | 2843.9422
10.1 | 3902.198 | 250.0156 | 149.9737 | 114.6028 | 34.5366 | 11.6834 | 30.3535 | 197.8466 | 0.04605 | 2.997 | 3.0007 | 412.0708 | 170.0124 | 14.3592 | 14.3166 |  | 4019.8998 | 2835.3375
10.1083 | 3899.3635 | 250.4264 | 150.0073 | 114.9674 | 34.6269 | 11.6675 | 30.1834 | 201.428 | 0.06175 | 3.0034 | 2.9956 | 412.6289 | 170.6144 | 14.3603 | 14.3138 |  | 4053.8805 | 2843.7798
10.1167 | 3900.3318 | 250.5714 | 149.9203 | 115.1599 | 34.4234 | 11.6482 | 30.1357 | 199.6373 | 0.04785 | 2.9888 | 2.9956 | 413.2427 | 170.5012 | 14.3668 | 14.3133 |  | 4092.7155 | 2944.1142
10.125 | 3898.2705 | 250.3781 | 150.0566 | 115.207 | 34.4754 | 11.6701 | 30.24 | 198.3119 | 0.05378 | 3.0092 | 2.9906 | 411.9313 | 169.8549 | 14.3521 | 14.3127 |  | 4140.2884 | 2870.4058
10.1333 | 3899.7755 | 250.2573 | 150.1377 | 114.7257 | 34.5682 | 11.6754 | 29.8115 | 198.2555 | 0.06313 | 3.0068 | 3.0032 | 413.1311 | 170.1422 | 14.3587 | 14.3198 |  | 4091.5828 | 2920.8977
10.1417 | 3902.7875 | 249.8586 | 149.8986 | 114.6663 | 34.3466 | 11.694 | 29.5369 | 197.9594 | 0.0587 | 3.001 | 2.9881 | 412.0429 | 170.2819 | 14.3603 | 14.3198 |  | 4081.8741 | 2859.3658
10.15 | 3897.5841 | 249.9915 | 149.7622 | 114.949 | 34.4506 | 11.6913 | 30.3194 | 198.7067 | 0.06679 | 3.0123 | 3.0032 | 411.9313 | 170.1199 | 14.3581 | 14.3106 |  | 4037.6992 | 2819.1021
10.1583 | 3902.0911 | 250.1485 | 149.5289 | 115.1313 | 34.5998 | 11.688 | 30.2605 | 197.6915 | 0.09291 | 2.9952 | 2.9956 | 412.4894 | 170.3911 | 14.3598 | 14.31 |  | 4079.7705 | 2860.1775
10.1667 | 3899.7289 | 250.0035 | 150.1654 | 115.1784 | 34.3398 | 11.6549 | 30.7296 | 197.8043 | 0.07559 | 2.9931 | 3.0058 | 411.8476 | 170.258 | 14.3657 | 14.316 |  | 4070.5472 | 2848.8128
10.175 | 3900.033 | 249.7257 | 150.0171 | 115.0247 | 34.6381 | 11.6648 | 30.5596 | 196.0419 | 0.05612 | 3.0062 | 2.9956 | 411.9592 | 170.0789 | 14.3576 | 14.3117 |  | 4096.9227 | 2874.4646
10.1833 | 3899.4342 | 249.8102 | 150.1594 | 114.8895 | 34.437 | 11.686 | 30.2015 | 200.5538 | 0.06864 | 2.9928 | 2.9881 | 412.5731 | 169.8345 | 14.3646 | 14.316 |  | 4085.5958 | 2930.4765
10.1917 | 3896.8852 | 249.8465 | 149.8867 | 114.8424 | 34.6969 | 11.7046 | 29.9929 | 198.1145 | 0.06888 | 2.9918 | 2.9855 | 412.9358 | 169.8125 | 14.3652 | 14.3051 |  | 4061.3239 | 2871.5423
10.2 | 3898.363 | 250.0519 | 150.0804 | 115.2316 | 34.8144 | 11.69 | 30.3194 | 196.7469 | 0.06307 | 2.9979 | 3.0083 | 412.9079 | 170.0947 | 14.3581 | 14.3144 |  | 4032.0358 | 2905.4741
10.2083 | 3898.2518 | 249.7982 | 150.0053 | 115.248 | 34.5206 | 11.6675 | 29.8159 | 197.6774 | 0.04467 | 2.9867 | 2.9982 | 412.9358 | 169.6952 | 14.3739 | 14.3127 |  | 4149.1881 | 2903.5259
10.2167 | 3899.8622 | 249.7136 | 149.8353 | 115.0247 | 34.6381 | 11.6562 | 30.3511 | 196.8456 | 0.04785 | 2.997 | 2.9982 | 412.7126 | 169.8071 | 14.3608 | 14.3144 |  | 4197.0847 | 2909.3706
10.225 | 3899.7111 | 249.7982 | 150.0962 | 114.6355 | 34.6245 | 11.6237 | 29.8681 | 201.0332 | 0.04893 | 3.0028 | 3.0032 | 413.4381 | 170.0404 | 14.3652 | 14.3095 |  | 4068.9291 | 2838.2598
10.2333 | 3897.7424 | 249.8223 | 150.0685 | 114.6068 | 34.6449 | 11.6237 | 29.9929 | 196.1406 | 0.01801 | 3.0059 | 2.9805 | 412.9637 | 170.0202 | 14.3592 | 14.3089 |  | 4116.8256 | 2906.773
10.2417 | 3899.012 | 249.7257 | 150.0902 | 115.1005 | 34.6697 | 11.6456 | 30.5913 | 197.325 | -0.00416 | 2.9989 | 3.0159 | 412.8521 | 170.1276 | 14.3614 | 14.3149 |  | 4003.0714 | 2956.2907
10.25 | 3897.6669 | 249.8465 | 149.8116 | 115.5182 | 34.7149 | 11.6708 | 30.4281 | 200.6948 | 0.04156 | 3.0104 | 2.9982 | 412.8242 | 168.8253 | 14.3559 | 14.3144 |  | 4009.0584 | 2879.9846
10.2583 | 3899.333 | 249.919 | 150.0962 | 115.1538 | 34.6245 | 11.6754 | 30.3896 | 198.8618 | 0.0222 | 3.0028 | 2.9982 | 412.4336 | 169.725 | 14.369 | 14.3166 |  | 4161.3241 | 2882.907
10.2667 | 3899.6505 | 250.0156 | 149.8511 | 114.9469 | 34.2403 | 11.6748 | 30.2128 | 197.6492 | 0.00621 | 3.0101 | 2.9906 | 412.4615 | 169.7336 | 14.3608 | 14.316 |  | 4210.6769 | 2856.6058
10.275 | 3899.3099 | 250.0035 | 149.9084 | 114.6293 | 34.6178 | 11.6794 | 30.5392 | 199.595 | 0.03353 | 2.9958 | 3.0108 | 412.6847 | 169.7845 | 14.3543 | 14.3073 |  | 4062.7802 | 2919.5989
10.2833 | 3897.25 | 249.9673 | 150.0448 | 115.0063 | 34.5138 | 11.6788 | 30.3307 | 198.2837 | 0.03712 | 2.9967 | 2.9982 | 413.6055 | 169.8531 | 14.3576 | 14.3149 |  | 4078.1524 | 2907.26
10.2917 | 3898.8241 | 249.7015 | 149.9084 | 115.2889 | 34.7217 | 11.6947 | 30.3828 | 199.8347 | 0.04042 | 3.0089 | 3.0032 | 413.0474 | 169.9429 | 14.363 | 14.3122 |  | 4048.8643 | 2832.4151
10.3 | 3898.2906 | 249.7257 | 149.772 | 115.2889 | 34.6697 | 11.7345 | 30.7477 | 199.7924 | 0.04138 | 2.9973 | 2.983 | 413.466 | 170.0677 | 14.3559 | 14.3122 |  | 4031.0649 | 2899.3047
10.3083 | 3901.3162 | 250.1606 | 149.9875 | 114.9469 | 34.6042 | 11.7477 | 30.1606 | 197.1558 | 0.04875 | 3.0056 | 3.0159 | 412.8521 | 169.8801 | 14.3657 | 14.3111 |  | 4127.8289 | 2904.1753
10.3167 | 3898.9727 | 249.7619 | 149.7819 | 114.7338 | 34.4731 | 11.7272 | 30.1856 | 196.8315 | 0.04078 | 2.9818 | 2.9982 | 412.7405 | 170.2197 | 14.3619 | 14.316 |  | 4215.5313 | 2924.7942
10.325 | 3902.249 | 250.1364 | 149.7542 | 114.7051 | 34.4935 | 11.7305 | 29.5277 | 199.6232 | 0.04198 | 2.9803 | 3.0058 | 412.9637 | 170.6186 | 14.3723 | 14.3155 |  | 4097.4081 | 2842.6434
10.3333 | 3897.4976 | 250.0156 | 149.7997 | 115.1763 | 34.4935 | 11.6987 | 30.2581 | 196.8738 | 0.04965 | 3.0046 | 2.9982 | 413.0474 | 169.8295 | 14.3521 | 14.3144 |  | 3994.3335 | 2871.867
10.3417 | 3900.1418 | 249.9915 | 150.0665 | 115.4056 | 34.5906 | 11.6993 | 29.9905 | 199.7078 | 0.04078 | 3.0092 | 2.9956 | 412.9916 | 169.2005 | 14.3679 | 14.3122 |  | 4116.3402 | 2868.4576
10.35 | 3897.9125 | 250.3539 | 149.7424 | 115.2111 | 34.5319 | 11.7252 | 29.6185 | 198.1286 | 0.04683 | 3.0089 | 3.0133 | 412.294 | 170.0215 | 14.3581 | 14.31 |  | 4110.6767 | 2855.4693
10.3583 | 3901.1498 | 249.919 | 149.6396 | 114.9161 | 34.5183 | 11.7351 | 29.1349 | 199.9475 | 0.0696 | 3.004 | 2.9906 | 411.9871 | 169.5603 | 14.3663 | 14.3149 |  | 4098.7026 | 2859.6905
10.3667 | 3899.0419 | 250.0398 | 149.8787 | 114.6928 | 34.5838 | 11.7676 | 29.775 | 197.4095 | 0.07817 | 3.0046 | 3.0058 | 412.1545 | 169.828 | 14.369 | 14.3106 |  | 4074.2689 | 2888.7517
10.375 | 3903.204 | 249.919 | 149.7424 | 115.2111 | 34.6878 | 11.7683 | 29.2008 | 200.8358 | 0.10729 | 2.9958 | 3.0032 | 411.6523 | 170.8516 | 14.3625 | 14.3095 |  | 3983.9775 | 2902.3894
10.3833 | 3900.6543 | 250.4385 | 149.9301 | 115.2172 | 34.5386 | 11.751 | 29.834 | 197.0289 | 0.0835 | 3.0129 | 3.0184 | 411.9592 | 169.9853 | 14.3565 | 14.3122 |  | 4093.8482 | 2828.1939
10.3917 | 3901.6965 | 250.1606 | 150.0033 | 115.0575 | 34.5183 | 11.7205 | 29.2916 | 197.0429 | 0.07649 | 2.9915 | 2.9956 | 412.5173 | 169.9572 | 14.3614 | 14.3084 |  | 3995.9516 | 2883.0694
10.4 | 3899.1785 | 250.0519 | 150.1673 | 114.7563 | 34.446 | 11.702 | 29.48 | 199.1438 | 0.09046 | 2.9903 | 3.0032 | 413.1869 | 170.5628 | 14.3559 | 14.3176 |  | 4164.3985 | 2801.0809
10.4083 | 3898.8778 | 250.1606 | 150.0428 | 114.7686 | 34.3556 | 11.7192 | 30.1198 | 196.0419 | 0.07392 | 3.0043 | 3.0032 | 412.7963 | 169.5053 | 14.3657 | 14.3133 |  | 4156.9551 | 2913.4294
10.4167 | 3898.2069 | 250.1485 | 150.1851 | 115.0104 | 34.5703 | 11.7438 | 29.918 | 197.3108 | 0.05372 | 3.008 | 2.9931 | 413.159 | 169.8365 | 14.3646 | 14.3079 |  | 4076.6961 | 2930.3142
10.425 | 3900.1082 | 250.1002 | 150.5545 | 115.252 | 34.4211 | 11.7159 | 29.5595 | 200.0462 | 0.0572 | 3.0062 | 2.9881 | 413.159 | 170.6659 | 14.3559 | 14.3193 |  | 4122.1654 | 2922.1965
10.4333 | 3898.1038 | 249.9673 | 150.7303 | 115.293 | 34.6742 | 11.6907 | 29.7092 | 198.1568 | 0.04611 | 2.9964 | 2.9805 | 413.5776 | 169.9102 | 14.3608 | 14.316 |  | 4045.1426 | 2872.8411
10.4417 | 3899.3469 | 249.9552 | 150.8666 | 114.869 | 34.7781 | 11.6615 | 29.6571 | 195.4215 | 0.03491 | 2.9949 | 2.9982 | 412.7684 | 169.574 | 14.3608 | 14.3155 |  | 4057.6022 | 2924.6318
10.45 | 3899.8955 | 250.0156 | 150.8666 | 114.6805 | 34.6222 | 11.633 | 29.918 | 197.0853 | 0.02904 | 3.0065 | 3.0184 | 412.7963 | 169.8425 | 14.3559 | 14.3149 |  | 4100.8062 | 2886.8035
10.4583 | 3901.1287 | 250.064 | 150.4064 | 114.8157 | 34.5635 | 11.6416 | 29.8068 | 198.7208 | 0.01945 | 3.0031 | 3.0032 | 412.7684 | 170.6818 | 14.3608 | 14.3111 |  | 4001.615 | 2852.0599
10.4667 | 3897.7027 | 250.0035 | 150.1278 | 115.2807 | 34.7126 | 11.6721 | 29.8522 | 197.5223 | 0.03035 | 3.0101 | 3.0133 | 412.6847 | 170.5769 | 14.3663 | 14.3068 |  | 4044.4954 | 2809.0362
10.475 | 3902.7636 | 249.8102 | 150.1337 | 115.0984 | 34.6155 | 11.6993 | 29.8068 | 201.7663 | 0.04785 | 2.9946 | 2.9931 | 413.159 | 170.1232 | 14.363 | 14.3187 |  | 4060.353 | 2890.8623
10.4833 | 3898.8067 | 249.9794 | 149.8847 | 114.9346 | 34.5906 | 11.698 | 30.512 | 203.2468 | 0.0125 | 3.0037 | 3.0058 | 412.5452 | 169.9577 | 14.3521 | 14.3144 |  | 4225.7255 | 2915.3777
10.4917 | 3900.3976 | 249.919 | 149.7246 | 114.7215 | 34.5635 | 11.692 | 30.5369 | 197.0148 | 0.0418 | 2.9982 | 2.9982 | 413.0195 | 169.3838 | 14.3559 | 14.3144 |  | 4060.353 | 2954.0178
10.5 | 3898.3055 | 249.9069 | 149.8432 | 115.08 | 34.6471 | 11.688 | 30.308 | 196.4649 | 0.04599 | 2.9922 | 3.0058 | 413.2706 | 170.648 | 14.3739 | 14.31 |  | 3990.6118 | 2870.5682
10.5083 | 3901.5755 | 249.9673 | 149.9519 | 114.8629 | 34.6155 | 11.6622 | 30.7975 | 199.454 | 0.03503 | 2.9985 | 2.9956 | 412.6847 | 170.0967 | 14.3418 | 14.3046 |  | 4116.0165 | 2856.9305
10.5167 | 3901.6723 | 249.7257 | 149.8728 | 115.2049 | 34.681 | 11.688 | 30.3941 | 197.5364 | 0.03659 | 3.0104 | 2.9982 | 413.2427 | 170.6585 | 14.3559 | 14.3019 |  | 4113.913 | 2866.347
10.525 | 3899.7894 | 249.7982 | 149.8669 | 115.0104 | 34.6742 | 11.7112 | 30.4395 | 199.0028 | 0.04456 | 2.99 | 2.9982 | 412.6289 | 170.0112 | 14.3598 | 14.3138 |  | 4029.7704 | 2908.3965
10.5333 | 3901.0826 | 249.9069 | 149.8096 | 114.7625 | 34.6087 | 11.7311 | 29.9565 | 203.6134 | 0.05348 | 3.008 | 3.0007 | 411.5686 | 169.9478 | 14.3652 | 14.3111 |  | 4011.162 | 2909.3706
10.5417 | 3901.1652 | 249.8223 | 149.8886 | 114.7973 | 34.4392 | 11.7285 | 30.2037 | 197.9876 | 0.04252 | 3.0034 | 3.0184 | 411.5407 | 170.194 | 14.3679 | 14.3155 |  | 4063.7511 | 2864.2364
10.55 | 3899.4816 | 250.1002 | 149.6672 | 115.0861 | 34.4979 | 11.7192 | 30.3148 | 197.4659 | 0.04036 | 2.9982 | 2.9982 | 412.1266 | 170.7909 | 14.3527 | 14.3073 |  | 4018.1199 | 2914.5659
10.5583 | 3898.7792 | 249.9069 | 149.7463 | 115.2152 | 34.4844 | 11.6927 | 29.7796 | 198.467 | 0.04072 | 3.004 | 3.0133 | 411.7639 | 170.091 | 14.3576 | 14.3089 |  | 3965.8545 | 2765.0385
10.5667 | 3899.3067 | 249.7982 | 149.77 | 115.2397 | 34.4595 | 11.7159 | 30.2241 | 198.6926 | 0.04396 | 2.9992 | 3.0058 | 411.5965 | 169.6463 | 14.3652 | 14.3149 |  | 4073.4598 | 2775.4291
10.575 | 3898.9592 | 250.2573 | 149.8214 | 114.7748 | 34.6222 | 11.7404 | 29.8658 | 197.3955 | 0.04162 | 2.9979 | 3.0032 | 412.4336 | 169.7929 | 14.3598 | 14.3144 |  | 4176.3727 | 2923.4954
10.5833 | 3898.8821 | 249.9069 | 149.5882 | 114.7215 | 34.4075 | 11.7889 | 30.2763 | 200.4692 | 0.06403 | 2.9985 | 2.9982 | 412.3219 | 169.7346 | 14.3636 | 14.3144 |  | 4059.5439 | 2895.2459
10.5917 | 3899.7819 | 250.2814 | 149.6218 | 114.9448 | 34.394 | 11.7995 | 30.4191 | 198.9464 | 0.09627 | 2.9867 | 2.9881 | 412.9079 | 169.7973 | 14.3728 | 14.3106 |  | 4074.4307 | 2890.0506
10.6 | 3901.447 | 249.919 | 149.7582 | 115.0861 | 34.394 | 11.7656 | 29.9497 | 198.2837 | 0.07943 | 3.0098 | 3.0007 | 412.7684 | 170.3114 | 14.3679 | 14.3171 |  | 4129.9324 | 2903.2012
10.6083 | 3897.3724 | 250.0035 | 149.9064 | 115.0984 | 34.4595 | 11.7358 | 30.3284 | 196.7751 | 0.07284 | 3.0092 | 3.0032 | 412.5731 | 169.6239 | 14.3554 | 14.3106 |  | 3939.3172 | 2874.3023
10.6167 | 3898.3255 | 250.4505 | 149.946 | 114.9509 | 34.2968 | 11.7126 | 29.9565 | 198.6926 | 0.07577 | 3.0104 | 2.9906 | 412.294 | 169.6331 | 14.3652 | 14.3057 |  | 4152.748 | 2937.4578
10.625 | 3900.8548 | 250.4505 | 149.9124 | 114.8219 | 34.3623 | 11.7252 | 30.0744 | 198.5516 | 0.04641 | 2.9955 | 3.0007 | 412.6847 | 170.2587 | 14.3581 | 14.3062 |  | 4006.9549 | 2887.7776
10.6333 | 3898.8338 | 250.0035 | 149.9064 | 114.7686 | 34.4595 | 11.7278 | 30.3284 | 196.3521 | 0.05762 | 2.9998 | 2.9982 | 412.8521 | 170.8037 | 14.3554 | 14.3057 |  | 4041.2591 | 2879.6599
10.6417 | 3898.0412 | 249.9069 | 150.0823 | 114.9981 | 34.5047 | 11.7597 | 30.2173 | 196.3662 | 0.07122 | 2.9922 | 2.9982 | 413.1311 | 170.158 | 14.3614 | 14.31 |  | 4147.2464 | 2882.0952
10.65 | 3899.5249 | 250.0156 | 149.8728 | 115.2991 | 34.7329 | 11.7636 | 29.8204 | 200.3423 | 0.05906 | 3.0013 | 3.0032 | 413.2427 | 169.9197 | 14.3559 | 14.3106 |  | 4158.8969 | 2837.7728
10.6583 | 3898.3248 | 250.1244 | 150.0606 | 115.2111 | 34.6358 | 11.7119 | 30.2445 | 200.4128 | 0.03844 | 3.0001 | 2.9906 | 412.3219 | 169.5753 | 14.3598 | 14.31 |  | 4153.0716 | 2915.3777
10.6667 | 3899.1341 | 249.7982 | 150.1001 | 114.6867 | 34.577 | 11.6608 | 30.0291 | 197.5787 | 0.03347 | 3.0037 | 2.9982 | 413.0195 | 169.6786 | 14.3549 | 14.3149 |  | 4125.7253 | 2867.1587
10.675 | 3899.1672 | 249.8707 | 150.1337 | 114.7686 | 34.5635 | 11.6396 | 29.3892 | 198.7067 | 0.01681 | 3.004 | 3.0032 | 412.294 | 169.7994 | 14.3657 | 14.3106 |  | 4180.2562 | 2939.5683
10.6833 | 3899.0514 | 249.8102 | 150.191 | 114.9223 | 34.5251 | 11.6423 | 30.7069 | 198.3401 | 0.02706 | 2.9931 | 3.0032 | 413.2985 | 170.5304 | 14.3608 | 14.31 |  | 4042.5536 | 2864.5611
10.6917 | 3896.3809 | 249.5928 | 150.1001 | 115.4404 | 34.629 | 11.6748 | 30.342 | 197.8607 | 0.03958 | 2.9946 | 3.0083 | 413.1869 | 170.254 | 14.3646 | 14.3144 |  | 3984.6247 | 2860.0152
10.7 | 3900.0248 | 249.8707 | 150.2641 | 115.0923 | 34.4527 | 11.6913 | 30.0087 | 198.5234 | 0.03239 | 3.015 | 2.9982 | 412.88 | 169.5409 | 14.3695 | 14.3133 |  | 4064.0747 | 2884.8553
10.7083 | 3900.6803 | 249.774 | 150.2641 | 114.6682 | 34.5567 | 11.704 | 30.0608 | 197.0289 | 0.03029 | 3.0031 | 2.9956 | 413.0195 | 169.5741 | 14.363 | 14.316 |  | 4011.4856 | 2890.7
10.7167 | 3899.7134 | 250.1727 | 149.9855 | 114.7563 | 34.6539 | 11.7006 | 29.741 | 201.6113 | 0.03647 | 2.9958 | 2.9906 | 412.7963 | 169.9045 | 14.3592 | 14.3089 |  | 4118.2819 | 2905.4741
10.725 | 3900.6051 | 249.7861 | 150.3096 | 114.8096 | 34.4527 | 11.7079 | 29.3824 | 195.9855 | 0.06541 | 3.0059 | 3.0083 | 412.3498 | 170.2457 | 14.357 | 14.3062 |  | 4032.6831 | 2847.514
10.7333 | 3902.0441 | 249.9069 | 150.2187 | 115.1865 | 34.4008 | 11.6887 | 29.539 | 196.8879 | 0.05426 | 2.9857 | 2.9881 | 413.0195 | 170.2771 | 14.3663 | 14.3068 |  | 4035.2721 | 2942.8154
10.7417 | 3899.3607 | 249.9673 | 150.4301 | 115.1701 | 34.4867 | 11.6973 | 30.3035 | 196.3098 | 0.0533 | 2.9885 | 2.9881 | 412.1824 | 170.5499 | 14.3527 | 14.3144 |  | 4113.4275 | 2899.7918
10.75 | 3898.8774 | 250.1606 | 150.3155 | 114.91 | 34.4595 | 11.7245 | 29.6502 | 196.056 | 0.06337 | 2.997 | 3.0108 | 412.1824 | 170.2244 | 14.3538 | 14.303 |  | 4105.9842 | 2889.0764
10.7583 | 3900.8772 | 249.8586 | 150.0823 | 114.7153 | 34.2968 | 11.7192 | 29.7478 | 196.7751 | 0.05001 | 2.997 | 3.0108 | 412.294 | 170.0532 | 14.35 | 14.3106 |  | 3982.683 | 2899.6294
10.7667 | 3898.7351 | 250.2814 | 150.1377 | 114.867 | 34.4121 | 11.7285 | 29.6026 | 197.9876 | 0.05804 | 2.9821 | 3.0058 | 412.294 | 169.1728 | 14.3614 | 14.3089 |  | 4164.5603 | 2907.9094
10.775 | 3901.2249 | 249.9673 | 150.0942 | 115.1988 | 34.3103 | 11.7119 | 30.2831 | 198.3542 | 0.04665 | 3.0004 | 3.0032 | 411.5965 | 170.8831 | 14.3587 | 14.3095 |  | 3994.8189 | 2914.7283
10.7833 | 3900.8428 | 249.9673 | 150.355 | 115.3749 | 34.5047 | 11.6788 | 29.7478 | 198.9182 | 0.0385 | 2.9967 | 2.983 | 411.8476 | 170.0816 | 14.3603 | 14.3111 |  | 4011.3238 | 2870.8929
10.7917 | 3899.3357 | 250.1123 | 150.2246 | 115.0042 | 34.2516 | 11.6907 | 29.7024 | 199.736 | 0.04701 | 3.0111 | 3.0209 | 411.8476 | 170.2249 | 14.3668 | 14.3117 |  | 4067.7964 | 2845.0787
10.8 | 3899.3965 | 249.8586 | 150.1614 | 114.7031 | 34.2832 | 11.7411 | 29.8907 | 197.6915 | 0.04432 | 3.008 | 3.0032 | 411.9592 | 169.9627 | 14.3565 | 14.3127 |  | 4009.2202 | 2871.7046
10.8083 | 3899.8968 | 249.5807 | 149.7859 | 114.6436 | 34.4776 | 11.7862 | 29.5118 | 199.3271 | 0.07512 | 2.9985 | 2.9956 | 412.7405 | 170.5671 | 14.3559 | 14.3144 |  | 4076.3724 | 2928.6907
10.8167 | 3898.0272 | 249.7619 | 149.8946 | 115.3687 | 34.6539 | 11.7975 | 30.0019 | 197.5505 | 0.08854 | 3.005 | 2.9906 | 413.3264 | 170.5937 | 14.3695 | 14.3111 |  | 4099.8353 | 2894.7588
10.825 | 3897.0535 | 249.9915 | 150.1614 | 115.4097 | 34.4912 | 11.7716 | 29.7342 | 200.5961 | 0.08267 | 3.0001 | 2.9982 | 413.1869 | 169.2629 | 14.3603 | 14.31 |  | 4067.9582 | 2854.8199
10.8333 | 3896.3119 | 250.2089 | 150.0191 | 114.9325 | 34.3804 | 11.7471 | 29.6752 | 198.5516 | 0.07889 | 3.0111 | 3.0032 | 413.3264 | 170.4324 | 14.3559 | 14.3138 |  | 4143.2011 | 2953.5307
10.8417 | 3900.0015 | 250.2331 | 149.7977 | 114.7031 | 34.1272 | 11.7272 | 29.4732 | 199.2566 | 0.07296 | 2.9982 | 2.9956 | 412.7963 | 169.7449 | 14.3603 | 14.3155 |  | 4012.9419 | 2950.2837
10.85 | 3898.8933 | 250.0519 | 149.9222 | 114.8321 | 34.6855 | 11.7232 | 30.3987 | 196.1829 | 0.05978 | 3.005 | 3.0108 | 413.3544 | 170.2654 | 14.3511 | 14.3182 |  | 4017.6345 | 2896.707
10.8583 | 3899.2658 | 250.064 | 149.7977 | 115.3155 | 34.4912 | 11.7093 | 29.3688 | 195.3651 | 0.05594 | 3.0031 | 3.0108 | 413.0195 | 169.8322 | 14.3538 | 14.3046 |  | 4076.8579 | 2808.8739
10.8667 | 3900.6724 | 249.8586 | 149.7918 | 115.3564 | 34.3804 | 11.7252 | 29.7796 | 196.056 | 0.04462 | 2.9894 | 2.9881 | 412.6847 | 170.0602 | 14.3652 | 14.3024 |  | 4073.9453 | 2894.4341
10.875 | 3899.3479 | 250.2331 | 150.11 | 115.2152 | 34.5363 | 11.7364 | 30.3012 | 201.287 | 0.02023 | 3.019 | 3.0133 | 412.6568 | 169.5804 | 14.3527 | 14.3122 |  | 4165.2076 | 2850.1116
10.8833 | 3899.2998 | 250.2331 | 149.8313 | 114.6908 | 34.4776 | 11.7 | 30.3987 | 198.6926 | 0.00812 | 3.0043 | 2.9906 | 412.7126 | 168.7192 | 14.3674 | 14.3149 |  | 4074.4307 | 2952.2319
10.8917 | 3900.5219 | 250.1364 | 149.6099 | 114.5555 | 34.4324 | 11.6993 | 30.1447 | 195.7317 | 0.03491 | 2.997 | 3.0032 | 412.4056 | 169.3486 | 14.363 | 14.3144 |  | 4050.6442 | 2895.8953
10.9 | 3898.8824 | 250.4143 | 149.7285 | 115.0083 | 34.4121 | 11.6887 | 29.9157 | 200.4128 | 0.06307 | 2.9931 | 2.9906 | 413.159 | 170.3365 | 14.3657 | 14.3062 |  | 4161.8095 | 2854.8199
10.9083 | 3898.8145 | 250.3177 | 149.8946 | 115.3687 | 34.394 | 11.692 | 30.054 | 195.1677 | 0.03569 | 3.0153 | 2.9906 | 413.2427 | 170.0243 | 14.3646 | 14.3166 |  | 4122.489 | 2986.9755
10.9167 | 3902.364 | 249.7982 | 149.8432 | 115.1271 | 34.4912 | 11.6953 | 29.7864 | 199.172 | 0.02868 | 2.9961 | 3.0058 | 412.7963 | 168.9498 | 14.3646 | 14.31 |  | 4092.0683 | 2845.241
10.925 | 3899.3248 | 249.629 | 149.9045 | 114.7195 | 34.2493 | 11.7205 | 29.8045 | 199.5527 | 0.04653 | 3.0059 | 3.0032 | 413.5497 | 169.4374 | 14.3717 | 14.3138 |  | 3975.5632 | 2930.9636
10.9333 | 3901.3604 | 250.2089 | 150.1377 | 114.6313 | 34.3601 | 11.7285 | 30.0722 | 195.7317 | 0.06283 | 3.0074 | 3.031 | 412.5731 | 169.4057 | 14.3559 | 14.3084 |  | 4157.4406 | 2864.7234
10.9417 | 3902.7969 | 249.9673 | 149.7404 | 115.0677 | 34.4256 | 11.6993 | 29.7728 | 197.4095 | 0.05606 | 3.0107 | 3.0083 | 412.4615 | 170.7761 | 14.3712 | 14.3073 |  | 4156.9551 | 2857.0928
10.95 | 3896.6456 | 250.3418 | 149.8313 | 115.3974 | 34.4776 | 11.7119 | 30.6593 | 199.6937 | 0.05109 | 3.0004 | 2.9956 | 412.4056 | 169.7775 | 14.3576 | 14.3095 |  | 4158.4114 | 2820.401
10.9583 | 3897.9719 | 249.8707 | 149.8195 | 115.0083 | 34.464 | 11.7524 | 30.3329 | 197.5505 | 0.03886 | 3.0028 | 3.0032 | 412.015 | 169.8896 | 14.3603 | 14.3133 |  | 4074.7543 | 2828.0316
10.9667 | 3900.5294 | 249.6774 | 149.9677 | 114.8321 | 34.5816 | 11.8107 | 30.2422 | 197.8184 | 0.04557 | 2.9989 | 3.0108 | 412.6289 | 169.8313 | 14.3598 | 14.3079 |  | 4067.4727 | 2824.9468
10.975 | 3900.6612 | 249.774 | 150.0982 | 114.7317 | 34.4708 | 11.8611 | 30.4961 | 196.6905 | 0.06577 | 3.0123 | 3.0058 | 411.5965 | 169.2974 | 14.3521 | 14.31 |  | 4033.9776 | 2843.2928
10.9833 | 3899.7352 | 250.0881 | 150.0804 | 115.1374 | 34.2425 | 11.8817 | 30.58 | 199.595 | 0.05648 | 3.0123 | 2.9931 | 412.2103 | 170.6837 | 14.3559 | 14.3013 |  | 3976.2105 | 2838.2598
10.9917 | 3903.0037 | 249.3995 | 150.1258 | 115.1845 | 34.4505 | 11.879 | 30.58 | 198.7772 | 0.05948 | 2.997 | 3.0007 | 412.0987 | 169.994 | 14.3554 | 14.3095 |  | 4127.3434 | 2841.994
11 | 3898.6358 | 249.7378 | 149.944 | 115.1845 | 34.4505 | 11.879 | 30.3715 | 194.7306 | 0.05618 | 2.9915 | 3.0083 | 412.0708 | 170.0654 | 14.3473 | 14.3073 |  | 4079.1233 | 2857.4175
11.0083 | 3900.745 | 249.4962 | 150.0409 | 114.8608 | 34.3013 | 11.8877 | 30.3261 | 197.2968 | 0.05828 | 2.9955 | 2.9931 | 411.7639 | 169.6086 | 14.3598 | 14.3127 |  | 4071.8417 | 2830.1422
11.0167 | 3899.6184 | 249.9673 | 150.0013 | 114.7256 | 34.62 | 11.9162 | 30.1765 | 195.1536 | 0.07883 | 2.9894 | 2.9956 | 412.4894 | 170.1147 | 14.3527 | 14.3133 |  | 4013.751 | 2871.0552
11.025 | 3900.1051 | 250.2935 | 150.1812 | 114.9592 | 34.6178 | 11.9394 | 30.3307 | 198.3401 | 0.07853 | 2.9918 | 3.0083 | 412.88 | 170.0068 | 14.3614 | 14.31 |  | 4034.9484 | 2851.2481
11.0333 | 3898.6064 | 249.6653 | 150.1476 | 115.1128 | 34.4234 | 11.9672 | 29.6662 | 196.1406 | 0.08338 | 2.9922 | 3.0007 | 412.2382 | 170.2361 | 14.3608 | 14.3117 |  | 4008.573 | 2845.0787
11.0417 | 3897.8806 | 249.9673 | 150.0349 | 115.2787 | 34.3985 | 12.007 | 30.1108 | 201.005 | 0.03712 | 3.0068 | 3.0133 | 411.9592 | 170.1209 | 14.3565 | 14.3089 |  | 3995.1425 | 2882.0952
11.05 | 3899.0412 | 249.8707 | 150.1199 | 114.9899 | 34.6516 | 12.0289 | 30.0518 | 198.8618 | 0.05972 | 3.0065 | 3.0133 | 412.1545 | 169.9429 | 14.3521 | 14.3068 |  | 4023.2979 | 2873.4905
11.0583 | 3899.9258 | 249.8707 | 149.9836 | 114.8014 | 34.8075 | 12.0561 | 30.3126 | 195.7317 | 0.08177 | 3.0135 | 3.0184 | 413.0753 | 170.2517 | 14.3679 | 14.3149 |  | 4110.1913 | 2845.241
11.0667 | 3897.7214 | 249.4599 | 150.114 | 114.701 | 34.6448 | 12.0886 | 29.9929 | 196.761 | 0.06571 | 2.9992 | 3.026 | 412.1545 | 169.2293 | 14.3646 | 14.3057 |  | 3935.5955 | 2848.3257
11.075 | 3902.4184 | 249.5807 | 150.1713 | 115.0902 | 34.7623 | 12.1244 | 29.8499 | 200.5397 | 0.06936 | 3.0086 | 2.9906 | 412.1824 | 170.1766 | 14.3641 | 14.3117 |  | 3968.6053 | 2781.4361
11.0833 | 3900.8574 | 249.7257 | 150.2049 | 115.1722 | 34.6968 | 12.1443 | 29.6276 | 202.2316 | 0.05079 | 3.0028 | 3.0058 | 412.015 | 170.6693 | 14.3663 | 14.3149 |  | 4207.9261 | 2847.6763
11.0917 | 3900.9078 | 250.1606 | 150.2267 | 115.0534 | 34.5658 | 12.143 | 30.1222 | 193.3629 | 0.02993 | 3.0126 | 2.9956 | 412.5731 | 170.565 | 14.3608 | 14.3106 |  | 4070.709 | 2842.9681
11.1 | 3901.3473 | 250.064 | 150.1476 | 114.7359 | 34.5273 | 12.139 | 30.2922 | 198.8054 | 0.04042 | 2.9891 | 2.9931 | 413.466 | 170.2138 | 14.3559 | 14.3138 |  | 4024.2688 | 2945.7378
11.1083 | 3900.2981 | 250.0398 | 150.1535 | 114.4121 | 34.6381 | 12.1145 | 30.0904 | 198.4529 | 0.01897 | 2.9937 | 3.0058 | 412.88 | 170.4089 | 14.3608 | 14.31 |  | 3995.628 | 2889.7258
11.1167 | 3898.3636 | 249.9794 | 150.0053 | 115.248 | 34.7804 | 12.0986 | 30.3375 | 197.9876 | 0.03623 | 2.9976 | 3.0007 | 412.9916 | 170.4337 | 14.3581 | 14.3155 |  | 4207.6025 | 2858.7164
11.125 | 3898.5284 | 249.8223 | 150.1812 | 115.1476 | 34.7736 | 12.0833 | 30.3307 | 197.7479 | 0.00722 | 3.0046 | 3.0083 | 413.2706 | 170.5514 | 14.3619 | 14.316 |  | 4072.4889 | 2823.4857
11.1333 | 3898.1545 | 249.8344 | 150.114 | 115.2664 | 34.8527 | 12.076 | 30.0972 | 199.2848 | 0.02406 | 3.0098 | 3.0007 | 413.1032 | 170.0147 | 14.3739 | 14.3149 |  | 4082.5213 | 2829.0057
11.1417 | 3898.7478 | 249.7015 | 149.9817 | 114.8937 | 34.8053 | 12.1158 | 30.2061 | 201.9638 | 0.04971 | 2.9943 | 2.9881 | 412.9079 | 169.6576 | 14.3657 | 14.3144 |  | 4016.9872 | 2931.613
11.15 | 3901.0235 | 250.1123 | 150.2662 | 114.8117 | 34.6629 | 12.1357 | 30.5846 | 198.89 | 0.06613 | 3.0068 | 3.0108 | 412.6847 | 169.456 | 14.3657 | 14.3106 |  | 4034.463 | 2814.2315
11.1583 | 3899.943 | 249.8223 | 149.9994 | 114.865 | 34.8775 | 12.1059 | 30.1222 | 199.3835 | 0.05936 | 2.9922 | 3.0133 | 411.8476 | 170.1888 | 14.3565 | 14.31 |  | 4085.2721 | 2903.3635
11.1667 | 3899.5513 | 250.0035 | 150.1694 | 115.1825 | 34.6562 | 12.084 | 30.5257 | 198.1991 | 0.06996 | 2.9976 | 2.9956 | 412.7684 | 169.0752 | 14.3565 | 14.3138 |  | 3891.7443 | 2816.9915
11.175 | 3901.4013 | 250.0398 | 150.3116 | 115.0002 | 34.611 | 12.0449 | 30.1675 | 205.4182 | 0.05288 | 3.0013 | 2.9956 | 412.7963 | 169.7433 | 14.3641 | 14.3149 |  | 4056.9549 | 2890.5376
11.1833 | 3898.7544 | 250.0519 | 150.1417 | 114.8711 | 34.7804 | 11.9991 | 30.7545 | 201.6817 | 0.06661 | 2.9806 | 2.9779 | 413.1311 | 169.2469 | 14.3646 | 14.3171 |  | 4027.1814 | 2954.9919
11.1917 | 3902.4671 | 250.0035 | 150.0626 | 114.9776 | 34.742 | 11.9805 | 30.1425 | 200.3141 | 0.07727 | 2.9979 | 3.0133 | 413.2706 | 169.6753 | 14.3695 | 14.3171 |  | 4133.1687 | 2872.1917
11.2 | 3899.0386 | 250.4143 | 149.9026 | 114.6703 | 34.4031 | 11.9712 | 30.1154 | 198.2132 | 0.05282 | 2.9976 | 2.9956 | 412.7684 | 170.0125 | 14.3565 | 14.3155 |  | 4044.4954 | 2832.4151
11.2083 | 3899.7434 | 249.9915 | 150.1417 | 115.1538 | 34.5725 | 11.9679 | 30.4939 | 197.9312 | 0.05217 | 2.9915 | 2.9982 | 412.0429 | 169.5988 | 14.3652 | 14.3144 |  | 3941.9062 | 2800.4315
11.2167 | 3898.8999 | 250.4868 | 150.0667 | 115.3115 | 34.6946 | 11.9354 | 30.6685 | 196.62 | 0.04234 | 2.9967 | 3.0159 | 412.1266 | 170.5815 | 14.3478 | 14.3106 |  | 3987.6991 | 2816.5045
11.225 | 3898.8405 | 250.0881 | 150.2544 | 115.035 | 34.5455 | 11.9202 | 30.1018 | 195.1677 | 0.06721 | 2.9992 | 3.0032 | 412.0708 | 169.9427 | 14.3598 | 14.3057 |  | 4149.8354 | 2848.4881
11.2333 | 3898.3615 | 250.1364 | 150.3452 | 114.7523 | 34.4415 | 11.9149 | 30.571 | 196.1688 | 0.07925 | 2.9943 | 2.9931 | 411.7081 | 170.0467 | 14.3657 | 14.3089 |  | 4116.3402 | 2841.0198
11.2417 | 3897.6805 | 250.523 | 150.0667 | 114.6991 | 34.4347 | 11.897 | 30.3557 | 196.8879 | 0.06661 | 3.0071 | 2.9754 | 412.1824 | 169.6464 | 14.3592 | 14.3138 |  | 4119.7382 | 2807.088
11.25 | 3898.367 | 250.8372 | 150.1062 | 114.9285 | 34.5839 | 11.8751 | 30.5575 | 198.7772 | 0.05043 | 3.0068 | 3.0032 | 412.2103 | 170.3513 | 14.3652 | 14.3073 |  | 4185.596 | 2804.9774
11.2583 | 3898.6544 | 250.523 | 150.0212 | 115.3586 | 34.4347 | 11.8678 | 30.1471 | 199.4681 | 0.06271 | 2.9912 | 3.0007 | 412.9916 | 170.2974 | 14.3619 | 14.3144 |  | 4156.9551 | 2831.441
11.2667 | 3900.3708 | 250.1727 | 150.0548 | 115.158 | 34.2652 | 11.8591 | 30.1336 | 201.3434 | 0.06709 | 2.9985 | 2.9956 | 413.0474 | 169.6063 | 14.3641 | 14.3149 |  | 3954.204 | 2864.2364
11.275 | 3900.5377 | 250.0881 | 150.1971 | 114.9285 | 34.48 | 11.8505 | 30.818 | 198.749 | 0.05654 | 3.0043 | 2.9956 | 412.5173 | 169.8671 | 14.3587 | 14.3144 |  | 4044.3335 | 2873.8152
11.2833 | 3899.2802 | 250.1364 | 150.1398 | 114.6807 | 34.2065 | 11.8107 | 29.9181 | 197.3813 | 0.06271 | 2.9891 | 2.9704 | 412.0708 | 170.3401 | 14.3646 | 14.31 |  | 3994.0098 | 2849.1375
11.2917 | 3899.2888 | 250.1364 | 150.1339 | 115.0044 | 34.2517 | 11.7875 | 29.7548 | 199.454 | 0.02784 | 3.0037 | 2.9982 | 412.7963 | 169.8338 | 14.3646 | 14.3106 |  | 4128.1525 | 2881.9329
11.3 | 3900.7895 | 250.1485 | 150.1398 | 115.246 | 34.2065 | 11.7716 | 29.8138 | 199.2143 | 0.0412 | 2.9955 | 2.9982 | 412.9637 | 169.8987 | 14.3538 | 14.31 |  | 4005.8222 | 2855.6316
11.3083 | 3899.4698 | 249.919 | 150.0094 | 115.4405 | 34.4212 | 11.767 | 30.29 | 195.21 | 0.03695 | 2.9912 | 2.9956 | 412.3498 | 168.9612 | 14.3549 | 14.3068 |  | 4078.3142 | 2891.9988
11.3167 | 3901.3427 | 249.7257 | 150.2248 | 114.863 | 34.2517 | 11.7749 | 30.0157 | 198.5234 | 0.03005 | 3.0001 | 2.9729 | 412.601 | 169.9872 | 14.3565 | 14.31 |  | 4027.9905 | 2908.2341
11.325 | 3900.0579 | 249.6653 | 150.0825 | 114.7627 | 34.2449 | 11.7643 | 30.0611 | 200.8922 | 0.01489 | 3.0022 | 3.0032 | 412.9637 | 169.8991 | 14.3608 | 14.3068 |  | 4072.8126 | 2759.5185
11.3333 | 3900.9527 | 250.1606 | 150.0489 | 115.0105 | 34.2585 | 11.7451 | 29.5006 | 198.8336 | 0.03395 | 3.0016 | 2.9805 | 411.5965 | 170.2906 | 14.3598 | 14.3013 |  | 4166.8257 | 2855.9563
11.3417 | 3900.0512 | 250.1606 | 149.8157 | 115.5225 | 34.1997 | 11.7384 | 30.5371 | 199.7783 | 0.03209 | 2.9909 | 3.0007 | 412.7126 | 170.6156 | 14.3559 | 14.303 |  | 4037.861 | 2863.2623
11.35 | 3901.1292 | 249.8223 | 150.128 | 115.0925 | 34.2449 | 11.7272 | 30.3218 | 201.992 | 0.03239 | 2.9949 | 3.0083 | 412.1824 | 170.2125 | 14.3636 | 14.3068 |  | 3903.3948 | 2836.6363
11.3583 | 3900.0666 | 249.9673 | 150.043 | 115.0515 | 34.3557 | 11.7364 | 30.8498 | 198.5516 | 0.04312 | 3.004 | 2.9805 | 412.0987 | 170.1784 | 14.3494 | 14.3144 |  | 4100.3207 | 2896.22
11.3667 | 3898.6215 | 249.6774 | 150.0766 | 114.8037 | 34.1862 | 11.7411 | 29.95 | 194.7447 | 0.0427 | 2.9915 | 3.0133 | 412.0708 | 169.0608 | 14.3603 | 14.3155 |  | 4024.5924 | 2829.9798
11.375 | 3901.5887 | 250.0519 | 150.0766 | 114.6623 | 34.1342 | 11.7583 | 29.7934 | 200.0321 | 0.04629 | 2.9989 | 2.9805 | 412.2103 | 170.7255 | 14.3614 | 14.3144 |  | 4022.1652 | 2848.9752
11.3833 | 3901.5315 | 250.1606 | 150.0944 | 115.0576 | 34.1545 | 11.7643 | 29.1351 | 196.7187 | 0.03844 | 2.9924 | 3.0032 | 411.9592 | 170.5629 | 14.3614 | 14.31 |  | 4100.8062 | 2856.7681
11.3917 | 3900.8171 | 250.3902 | 150.0589 | 115.4447 | 34.0098 | 11.7464 | 29.251 | 196.3239 | 0.06463 | 3.0028 | 3.0007 | 411.8197 | 170.2842 | 14.3511 | 14.3041 |  | 3991.7445 | 2785.6573
11.4 | 3901.4543 | 250.1364 | 150.0016 | 115.0557 | 33.8923 | 11.7305 | 29.8639 | 197.8889 | 0.05756 | 3.0019 | 2.9982 | 412.2103 | 170.1784 | 14.357 | 14.31 |  | 4100.4825 | 2857.2552
11.4083 | 3899.6802 | 250.8009 | 150.1557 | 114.6971 | 33.7044 | 11.704 | 29.2056 | 198.3401 | 0.05618 | 3.0007 | 2.9956 | 412.2661 | 170.1062 | 14.3608 | 14.3111 |  | 4048.0552 | 2835.4998
11.4167 | 3900.9237 | 250.6438 | 149.9621 | 114.7792 | 33.9511 | 11.7013 | 29.2442 | 197.7761 | 0.05888 | 2.9976 | 3.0007 | 411.8755 | 170.3375 | 14.3625 | 14.3133 |  | 4082.6831 | 2863.9117
11.425 | 3897.0819 | 249.4357 | 149.9739 | 115.027 | 33.8605 | 11.696 | 29.6233 | 201.3857 | 0.07068 | 3.0107 | 2.9855 | 413.0195 | 170.1984 | 14.3559 | 14.3149 |  | 4129.1234 | 2921.5471
11.4333 | 3897.4093 | 249.4237 | 149.7011 | 115.2154 | 33.8085 | 11.7159 | 29.1534 | 198.4106 | 0.06763 | 3.0004 | 2.9906 | 412.9637 | 170.2097 | 14.3565 | 14.3084 |  | 4050.1588 | 2880.7964
11.4417 | 3897.678 | 249.7257 | 149.8712 | 115.1089 | 33.5868 | 11.7139 | 29.6619 | 195.6753 | 0.07643 | 3.0065 | 2.9779 | 413.5497 | 168.8586 | 14.3511 | 14.3046 |  | 4042.23 | 2815.2056
11.45 | 3900.3671 | 249.617 | 149.9284 | 114.8856 | 33.9126 | 11.7325 | 29.6233 | 196.6905 | 0.07098 | 3.005 | 3.0032 | 413.6892 | 169.719 | 14.3435 | 14.3084 |  | 3979.2849 | 2861.1516
11.4583 | 3897.4222 | 249.7136 | 149.8257 | 114.6849 | 34.0031 | 11.6947 | 29.5575 | 197.2544 | 0.04827 | 3.0089 | 3.0083 | 413.3822 | 169.5648 | 14.3554 | 14.3166 |  | 3926.6958 | 2897.1941
11.4667 | 3897.74 | 250.4385 | 149.6775 | 114.8611 | 33.7294 | 11.6874 | 30.0136 | 199.1015 | 0.05726 | 3.0092 | 2.9931 | 412.7405 | 169.7448 | 14.3396 | 14.3149 |  | 4152.1007 | 2922.6836
11.475 | 3901.0522 | 249.919 | 149.883 | 115.3096 | 33.8085 | 11.6953 | 28.9966 | 197.184 | 0.05462 | 3.0068 | 2.9931 | 412.7963 | 170.4027 | 14.3576 | 14.3144 |  | 4131.2269 | 2871.0552
11.4833 | 3898.861 | 249.8948 | 149.9107 | 115.197 | 33.9443 | 11.7126 | 29.1852 | 200.441 | 0.07715 | 2.994 | 2.9931 | 412.4336 | 169.1687 | 14.3608 | 14.3176 |  | 4107.1168 | 2872.5164
11.4917 | 3898.5922 | 250.1485 | 149.8139 | 115.0025 | 33.6774 | 11.7199 | 28.7604 | 200.2577 | 0.06229 | 2.9973 | 3.0108 | 412.5731 | 169.6174 | 14.3576 | 14.3236 |  | 4196.761 | 2866.1846
11.5 | 3897.9077 | 249.7619 | 149.9284 | 114.6029 | 33.7044 | 11.7079 | 28.5785 | 195.9291 | 0.04857 | 3.0007 | 3.0007 | 412.6289 | 169.3064 | 14.357 | 14.3204 |  | 4035.9193 | 2850.761
11.5083 | 3898.3844 | 250.3297 | 150.0016 | 114.9615 | 33.6841 | 11.6788 | 28.9763 | 197.198 | 0.05696 | 2.9897 | 2.9982 | 413.3544 | 170.8959 | 14.3576 | 14.3182 |  | 4070.3854 | 2884.2058
11.5167 | 3897.0493 | 250.2089 | 149.7962 | 115.1726 | 33.553 | 11.6595 | 29.2625 | 198.5234 | 0.06079 | 2.9985 | 3.0058 | 412.8521 | 170.3013 | 14.3565 | 14.3166 |  | 4149.1881 | 2933.7236
11.525 | 3901.3129 | 249.7982 | 149.6834 | 115.2441 | 33.6841 | 11.6396 | 29.3941 | 197.6351 | 0.04905 | 2.997 | 2.9982 | 413.2706 | 170.4405 | 14.3614 | 14.3171 |  | 4312.1335 | 2859.3658
11.5333 | 3897.849 | 250.0277 | 149.7507 | 115.0783 | 33.7611 | 11.6336 | 29.8367 | 203.4442 | 0.03275 | 3.0111 | 3.0209 | 413.9403 | 169.8426 | 14.357 | 14.3106 |  | 4118.7674 | 2870.7305
11.5417 | 3900.068 | 249.9673 | 149.7229 | 114.814 | 33.8335 | 11.6323 | 29.8049 | 199.736 | 0.02694 | 3.0107 | 2.9982 | 413.5218 | 169.5232 | 14.3559 | 14.3138 |  | 4078.3142 | 2863.2623
11.55 | 3900.8137 | 250.2331 | 150.1262 | 114.8079 | 33.7226 | 11.6635 | 30.3718 | 198.9182 | 0.01184 | 2.9998 | 2.9982 | 414.024 | 169.6145 | 14.3559 | 14.3155 |  | 4194.8193 | 2863.9117
11.5583 | 3899.7638 | 250.1364 | 149.7507 | 115.1254 | 33.6571 | 11.6648 | 29.6802 | 201.2306 | 0.02939 | 3.0095 | 3.0184 | 413.4381 | 169.8131 | 14.3413 | 14.3149 |  | 4038.8319 | 2901.5777
11.5667 | 3899.5353 | 250.0398 | 149.9385 | 115.2258 | 33.5077 | 11.6675 | 29.687 | 197.6633 | 0.0291 | 2.9998 | 2.9982 | 413.159 | 170.3342 | 14.3521 | 14.3133 |  | 4137.0522 | 2881.4458
11.575 | 3900.5624 | 250.2452 | 149.978 | 115.1254 | 33.605 | 11.6449 | 29.5236 | 199.6796 | 0.04563 | 3.0111 | 3.0133 | 413.0195 | 169.8122 | 14.344 | 14.3187 |  | 3945.1424 | 2882.7447
11.5833 | 3901.7099 | 250.3781 | 149.978 | 114.7014 | 33.4489 | 11.6277 | 30.1497 | 198.0722 | 0.05145 | 2.9836 | 2.9779 | 413.2148 | 170.375 | 14.3478 | 14.3106 |  | 4131.5505 | 2886.9658
11.5917 | 3897.9813 | 250.1848 | 149.8357 | 114.7895 | 33.5983 | 11.6323 | 29.8821 | 199.4822 | 0.05534 | 2.9796 | 2.9779 | 413.3544 | 170.0231 | 14.3532 | 14.31 |  | 3935.2719 | 2873.8152
11.6 | 3898.499 | 249.8223 | 149.8357 | 114.8838 | 33.6503 | 11.6588 | 29.9865 | 196.4649 | 0.04575 | 2.9973 | 3.0007 | 412.4615 | 170.5021 | 14.3592 | 14.3258 |  | 4131.8742 | 2892.1611
11.6083 | 3899.7316 | 249.9311 | 149.808 | 115.279 | 33.6706 | 11.6867 | 30.1111 | 202.852 | 0.05426 | 3.0016 | 3.0032 | 413.2427 | 170.3868 | 14.3559 | 14.3187 |  | 4154.0425 | 2934.2107
11.6167 | 3898.7075 | 250.0519 | 149.9839 | 115.1316 | 33.8199 | 11.7172 | 29.9479 | 196.7892 | 0.05912 | 2.9976 | 3.0058 | 412.7963 | 169.5137 | 14.3516 | 14.3193 |  | 4055.4986 | 2887.2906
11.625 | 3899.4511 | 250.3539 | 150.063 | 114.8367 | 33.6503 | 11.7165 | 30.0386 | 199.877 | 0.01657 | 3.0059 | 3.0058 | 413.0195 | 169.7845 | 14.3489 | 14.3138 |  | 3881.8738 | 2871.2176
11.6333 | 3898.8133 | 250.0398 | 149.893 | 114.6133 | 34.028 | 11.7199 | 30.0522 | 196.3239 | 0.0403 | 2.9754 | 2.9855 | 413.0753 | 170.0927 | 14.3516 | 14.3176 |  | 4211.6478 | 2899.4671
11.6417 | 3897.8097 | 249.9069 | 149.9721 | 114.978 | 33.8064 | 11.7285 | 29.569 | 198.4388 | 0.07721 | 2.9989 | 3.0007 | 412.9916 | 169.3929 | 14.3565 | 14.3127 |  | 4110.6767 | 2896.0576
11.65 | 3898.8229 | 249.5324 | 149.9325 | 115.2668 | 33.9693 | 11.7311 | 29.628 | 197.2826 | 0.06307 | 3.0071 | 2.9956 | 412.5452 | 170.4674 | 14.3527 | 14.3187 |  | 4105.3369 | 2897.0318
11.6583 | 3900.5043 | 249.6532 | 149.8812 | 115.3548 | 33.9105 | 11.7345 | 30.2473 | 199.4822 | 0.03958 | 2.9812 | 3.0083 | 412.3777 | 170.0558 | 14.3532 | 14.3106 |  | 4045.4662 | 2895.8953
11.6667 | 3899.6743 | 249.7982 | 150.0235 | 115.0312 | 34.1253 | 11.7563 | 29.8889 | 199.4681 | 0.04791 | 2.9943 | 3.0108 | 412.8242 | 170.0652 | 14.3608 | 14.3176 |  | 4076.2106 | 2917.9753
11.675 | 3899.419 | 249.5203 | 149.9721 | 114.8838 | 33.9105 | 11.7438 | 30.4037 | 199.0874 | 0.05954 | 3.0031 | 2.9855 | 412.8521 | 169.5235 | 14.3478 | 14.3247 |  | 3962.6182 | 2865.2105
11.6833 | 3901.9142 | 249.9069 | 150.1598 | 114.8899 | 34.1253 | 11.7265 | 29.9411 | 198.9887 | 0.07146 | 3.0111 | 3.0133 | 413.4939 | 169.485 | 14.3516 | 14.3187 |  | 4193.8484 | 2856.7681
11.6917 | 3901.1233 | 249.9311 | 150.0512 | 115.1071 | 34.209 | 11.7053 | 30.5465 | 201.3998 | 0.06511 | 2.9952 | 3.0083 | 412.2382 | 170.1487 | 14.3473 | 14.316 |  | 4155.4988 | 2863.7493
11.7 | 3899.5552 | 249.6049 | 149.893 | 115.2729 | 34.2361 | 11.692 | 30.3129 | 199.2143 | 0.07811 | 3.0126 | 2.9956 | 412.8521 | 169.8762 | 14.3527 | 14.3144 |  | 4184.6251 | 2883.3941
11.7083 | 3900.8812 | 249.3995 | 150.3021 | 114.8489 | 34.2361 | 11.7066 | 30.4172 | 195.0831 | 0.03772 | 2.9924 | 2.9906 | 412.6289 | 169.7258 | 14.3619 | 14.3225 |  | 4095.4663 | 2869.2693
11.7167 | 3896.804 | 250.1485 | 150.0058 | 114.683 | 34.209 | 11.704 | 30.1294 | 197.0993 | 0.04521 | 3.0016 | 3.0007 | 413.0474 | 169.3351 | 14.3473 | 14.3176 |  | 3999.1878 | 2960.0249
11.725 | 3898.604 | 249.7499 | 149.9385 | 114.9431 | 34.288 | 11.7112 | 29.8435 | 197.9876 | 0.04911 | 3.008 | 2.9982 | 413.0753 | 170.0019 | 14.3538 | 14.3166 |  | 4107.6023 | 2895.0835
11.7333 | 3901.7572 | 249.8827 | 149.978 | 115.1726 | 34.1773 | 11.6907 | 30.1497 | 203.7685 | 0.06541 | 2.9995 | 2.9906 | 413.0474 | 170.1212 | 14.3559 | 14.3193 |  | 4146.1137 | 2856.9305
11.7417 | 3900.5577 | 250.076 | 150.0748 | 115.5083 | 34.1841 | 11.6662 | 30.1044 | 198.9323 | 0.05864 | 3.0016 | 2.9956 | 412.0987 | 169.3977 | 14.3516 | 14.3133 |  | 4105.1751 | 2875.6011
11.75 | 3902.1684 | 250.1364 | 150.0967 | 114.8244 | 34.105 | 11.631 | 29.9729 | 196.0983 | 0.0373 | 3.0062 | 3.0083 | 412.3498 | 170.0016 | 14.3554 | 14.3187 |  | 4277.1819 | 2883.7188
11.7583 | 3899.7503 | 249.9915 | 150.0335 | 114.8532 | 34.2927 | 11.623 | 29.9004 | 197.7056 | 0.03233 | 3.0104 | 2.9855 | 411.5686 | 169.9869 | 14.357 | 14.3236 |  | 4141.0975 | 2950.9331
11.7667 | 3898.8497 | 249.7136 | 150.0235 | 114.7485 | 34.3853 | 11.6317 | 30.0454 | 197.0007 | 0.04833 | 2.9891 | 2.9881 | 411.6523 | 170.3292 | 14.3494 | 14.3193 |  | 4184.3015 | 2835.4998
11.775 | 3900.139 | 249.919 | 150.0908 | 115.101 | 34.2543 | 11.6529 | 29.7574 | 203.1763 | 0.03886 | 2.9982 | 3.0083 | 411.9871 | 170.0727 | 14.3581 | 14.3144 |  | 4169.9001 | 2863.587
11.7833 | 3900.54 | 250.3297 | 150.1262 | 115.3732 | 34.2948 | 11.6502 | 30.3197 | 199.0733 | 0.00471 | 2.9934 | 3.0007 | 412.2382 | 170.654 | 14.3489 | 14.3149 |  | 4066.5019 | 2902.3894
11.7917 | 3901.0435 | 249.9069 | 150.2507 | 114.9841 | 34.3853 | 11.6449 | 29.9932 | 200.4692 | 0.02981 | 3.0132 | 2.9982 | 411.8476 | 169.8092 | 14.3516 | 14.3187 |  | 3933.8156 | 2870.5682
11.8 | 3901.2194 | 250.1123 | 150.223 | 114.814 | 34.4575 | 11.6476 | 29.9614 | 196.8315 | 0.04366 | 2.9979 | 3.0058 | 413.2427 | 169.5667 | 14.3532 | 14.3155 |  | 4114.722 | 2900.4412
11.8083 | 3898.2306 | 250.1123 | 149.9898 | 114.7608 | 34.2948 | 11.6622 | 30.0068 | 200.2436 | 0.06918 | 2.997 | 2.9906 | 412.9637 | 169.0069 | 14.3619 | 14.3166 |  | 4076.2106 | 2893.1353
11.8167 | 3900.1499 | 249.919 | 149.9721 | 115.0251 | 34.3265 | 11.6715 | 29.9343 | 198.8477 | 0.05157 | 2.9839 | 2.9982 | 413.5218 | 170.1695 | 14.3646 | 14.3149 |  | 4239.6414 | 2919.2742
11.825 | 3899.9781 | 250.1485 | 150.0807 | 115.279 | 34.2948 | 11.6622 | 29.9546 | 198.326 | 0.05384 | 3.0043 | 2.9855 | 413.2427 | 169.9521 | 14.363 | 14.3138 |  | 4246.7612 | 2868.1328
11.8333 | 3900.8895 | 249.7499 | 150.0866 | 115.0025 | 34.2496 | 11.6701 | 30.3786 | 196.6764 | 0.05151 | 3.0101 | 2.9881 | 413.0753 | 170.4922 | 14.3608 | 14.3204 |  | 3977.6668 | 2905.1494
11.8417 | 3898.8962 | 249.8223 | 150.0925 | 114.9615 | 34.3603 | 11.6874 | 30.1768 | 197.5646 | 0.04497 | 3.0071 | 2.9956 | 412.9079 | 169.7287 | 14.357 | 14.3242 |  | 4050.1588 | 2946.8742
11.85 | 3897.5549 | 250.3902 | 149.9957 | 114.814 | 34.4055 | 11.6867 | 30.1179 | 200.7089 | 0.03778 | 3.012 | 2.9881 | 412.3777 | 170.5567 | 14.3478 | 14.3193 |  | 4005.1749 | 2878.5235
11.8583 | 3900.1373 | 250.064 | 150.2348 | 114.9676 | 34.4711 | 11.6781 | 30.1836 | 198.1568 | 0.02856 | 3.0117 | 2.9855 | 412.7963 | 169.9472 | 14.3538 | 14.3242 |  | 4019.2526 | 2827.3821
11.8667 | 3900.7333 | 250.2331 | 150.2012 | 115.3096 | 34.4326 | 11.6788 | 30.3536 | 197.2968 | 0.03695 | 2.994 | 2.9956 | 412.3777 | 170.4564 | 14.3598 | 14.3182 |  | 4068.6054 | 2853.8457
11.875 | 3899.5158 | 250.1969 | 150.148 | 114.9248 | 34.3198 | 11.6622 | 30.0319 | 196.3098 | 0.03724 | 3.0117 | 2.9982 | 412.2382 | 170.2236 | 14.3603 | 14.3166 |  | 4167.473 | 2905.6365
11.8833 | 3899.2085 | 250.0398 | 150.138 | 115.0086 | 34.2043 | 11.6947 | 29.6551 | 199.031 | 0.04414 | 3.0278 | 3.0007 | 413.2427 | 170.0022 | 14.3581 | 14.3182 |  | 3990.45 | 2859.5281
11.8917 | 3900.7497 | 250.3297 | 150.2012 | 114.65 | 34.2766 | 11.7278 | 29.6233 | 198.7067 | 0.08225 | 2.9809 | 3.0108 | 413.2706 | 170.0734 | 14.3559 | 14.3198 |  | 4223.1365 | 2891.0247
11.9 | 3901.3417 | 250.2814 | 150.0353 | 115.0435 | 34.3468 | 11.7484 | 30.0068 | 196.8174 | 0.08285 | 3.0129 | 2.9855 | 412.0987 | 169.9543 | 14.3608 | 14.3155 |  | 4100.4825 | 2846.8646
11.9083 | 3900.8389 | 250.3781 | 150.0194 | 115.2625 | 34.3806 | 11.7112 | 29.6755 | 197.198 | 0.06739 | 3.0199 | 3.0108 | 412.5731 | 170.7327 | 14.3581 | 14.3166 |  | 4114.5602 | 2789.5538
11.9167 | 3901.8464 | 249.8223 | 150.0925 | 115.1499 | 34.2563 | 11.6967 | 30.0725 | 198.9182 | 0.06972 | 2.9928 | 3.0083 | 412.015 | 169.8668 | 14.3473 | 14.3225 |  | 4166.8257 | 2893.46
11.925 | 3898.7318 | 250.3297 | 150.308 | 114.8079 | 34.4508 | 11.6874 | 30.1111 | 196.2957 | 0.06241 | 2.9952 | 3.0133 | 413.2706 | 170.0464 | 14.3451 | 14.3171 |  | 4077.6669 | 2852.3846
11.9333 | 3901.1391 | 250.064 | 149.9621 | 114.5435 | 34.2631 | 11.6635 | 29.5053 | 198.0581 | 0.0593 | 3.0101 | 2.9956 | 413.2985 | 170.1068 | 14.3549 | 14.3209 |  | 4087.8611 | 2979.1826
11.9417 | 3901.8513 | 249.6532 | 149.9107 | 114.6788 | 34.2563 | 11.6635 | 29.7073 | 197.9312 | 0.05115 | 3.0123 | 3.0184 | 413.5776 | 170.2879 | 14.357 | 14.3225 |  | 3993.3626 | 2864.074
11.95 | 3896.8866 | 250.1485 | 150.053 | 115.156 | 34.523 | 11.6662 | 30.1315 | 200.5961 | 0.04042 | 3.0043 | 2.9956 | 413.745 | 170.4644 | 14.3521 | 14.3187 |  | 4078.1524 | 2822.9986
11.9583 | 3899.2665 | 249.8948 | 149.9562 | 115.1028 | 34.4123 | 11.6788 | 29.916 | 198.0158 | 0.02364 | 2.9909 | 3.0108 | 414.0798 | 169.8183 | 14.357 | 14.3176 |  | 4217.1494 | 2868.4576
11.9667 | 3897.1864 | 250.4505 | 149.9957 | 114.7669 | 34.5095 | 11.6668 | 29.5961 | 195.8163 | 0.03407 | 2.9961 | 3.0007 | 413.4101 | 169.8454 | 14.3598 | 14.3182 |  | 4075.7252 | 2909.8577
11.975 | 3900.9775 | 250.0035 | 150.1834 | 114.4431 | 34.4643 | 11.686 | 28.8718 | 198.4952 | 0.04162 | 3.0156 | 2.9906 | 413.5776 | 169.726 | 14.3663 | 14.3263 |  | 4251.6155 | 2920.8977
11.9833 | 3899.2366 | 250.3539 | 150.0135 | 114.8795 | 34.3738 | 11.6741 | 29.4599 | 201.1037 | 0.04479 | 3.0037 | 3.0032 | 413.5218 | 170.7871 | 14.3619 | 14.3149 |  | 4102.7479 | 2858.3917
11.9917 | 3902.1669 | 249.7619 | 150.0412 | 115.1438 | 34.2496 | 11.6801 | 29.2307 | 200.8781 | 0.03413 | 3.0031 | 3.0032 | 412.5452 | 169.7296 | 14.3527 | 14.3253 |  | 4050.3206 | 2850.5987
12 | 3899.2041 | 249.9794 | 149.7407 | 115.1622 | 34.3219 | 11.6781 | 29.5643 | 196.3803 | 0.03089 | 3.0004 | 3.0032 | 412.4615 | 169.9144 | 14.3538 | 14.3236 |  | 4097.8935 | 2848.001
12.0083 | 3899.9509 | 249.6049 | 149.9503 | 114.8611 | 34.4575 | 11.6794 | 30.2743 | 196.6341 | 0.05007 | 3.001 | 2.9982 | 412.7126 | 169.7965 | 14.3521 | 14.3198 |  | 3992.0681 | 2879.6599
12.0167 | 3900.2323 | 250.2935 | 150.2289 | 114.6788 | 34.3603 | 11.7 | 30.1247 | 198.8759 | 0.04965 | 3.0071 | 3.0058 | 412.601 | 170.1184 | 14.3527 | 14.3236 |  | 4127.5052 | 2885.8294
12.025 | 3898.768 | 249.8223 | 149.8534 | 114.9493 | 34.4508 | 11.704 | 30.2154 | 200.1026 | 0.04947 | 3.0043 | 2.9931 | 412.5173 | 170.087 | 14.3505 | 14.316 |  | 4156.9551 | 2935.0224
12.0333 | 3900.1349 | 249.7499 | 150.0016 | 115.1028 | 34.5682 | 11.6874 | 29.8117 | 198.0863 | 0.05306 | 2.9985 | 2.9931 | 412.2661 | 169.6605 | 14.3511 | 14.3144 |  | 4023.1361 | 2840.5328
12.0417 | 3902.5686 | 249.3391 | 149.9444 | 115.0906 | 34.3468 | 11.692 | 29.9025 | 197.9453 | 0.03317 | 3.0016 | 2.9906 | 413.0753 | 169.124 | 14.357 | 14.3138 |  | 4126.858 | 2905.3118
12.05 | 3902.7833 | 249.919 | 149.8771 | 115.0208 | 34.4258 | 11.6801 | 29.8252 | 199.1579 | 0.04605 | 2.9995 | 3.0032 | 413.0753 | 169.807 | 14.3559 | 14.3144 |  | 4215.8549 | 2900.4412
12.0583 | 3900.7509 | 249.7257 | 149.9166 | 114.8263 | 34.3151 | 11.6993 | 30.4443 | 194.3499 | 0.07038 | 3.0028 | 3.0108 | 412.4056 | 169.574 | 14.3538 | 14.3149 |  | 4146.7609 | 2809.1986
12.0667 | 3903.087 | 249.9552 | 149.7684 | 114.9082 | 34.0416 | 11.7351 | 30.5871 | 198.3401 | 0.05109 | 2.9854 | 3.0032 | 412.6847 | 170.0069 | 14.3657 | 14.3225 |  | 4211.3242 | 2889.4011
12.075 | 3902.0329 | 249.9552 | 150.0016 | 115.1499 | 34.1003 | 11.7311 | 29.8639 | 196.1688 | 0.04324 | 2.9854 | 3.0083 | 412.2382 | 170.3553 | 14.3592 | 14.3182 |  | 4208.897 | 2886.3164
12.0833 | 3901.1397 | 250.1364 | 149.7684 | 115.238 | 33.7294 | 11.7073 | 29.6483 | 197.4237 | 0.03095 | 3.0007 | 2.9881 | 412.1545 | 169.9941 | 14.3516 | 14.3133 |  | 4058.2494 | 2874.3023
12.0917 | 3898.7371 | 250.4143 | 150.0294 | 114.9431 | 34.132 | 11.7033 | 29.9479 | 201.7523 | 0.06055 | 3.0132 | 3.0083 | 411.9034 | 169.961 | 14.3554 | 14.3215 |  | 4070.8708 | 2840.8575
12.1 | 3897.9088 | 250.2331 | 149.9048 | 114.6255 | 34.1456 | 11.7079 | 30.0658 | 198.3824 | 0.06613 | 2.9845 | 2.9931 | 412.3219 | 170.1623 | 14.3538 | 14.3198 |  | 4061.4857 | 2825.1092
12.1083 | 3897.6377 | 250.1969 | 149.8712 | 114.8734 | 34.3671 | 11.7079 | 29.8185 | 196.8315 | 0.05666 | 3.0074 | 3.0133 | 412.601 | 169.9555 | 14.3527 | 14.322 |  | 4062.942 | 2838.5845
12.1167 | 3901.6987 | 250.1002 | 149.8139 | 115.4264 | 34.3016 | 11.7199 | 29.8049 | 197.7056 | 0.05642 | 2.9922 | 3.0032 | 412.2382 | 170.5484 | 14.3451 | 14.3204 |  | 4073.6216 | 2875.6011
12.125 | 3898.8191 | 250.2089 | 149.717 | 115.6086 | 34.3468 | 11.7351 | 29.9546 | 196.8033 | 0.03011 | 3.0013 | 2.9982 | 412.6847 | 170.0619 | 14.3576 | 14.3225 |  | 4083.9776 | 2964.5708
12.1333 | 3900.3405 | 249.9673 | 150.2962 | 114.6543 | 34.2813 | 11.7252 | 30.0454 | 197.2686 | 0.07074 | 3.0162 | 2.9982 | 412.7684 | 169.8706 | 14.3489 | 14.3225 |  | 4220.0621 | 2869.7564
12.1417 | 3898.5446 | 250.1848 | 150.0353 | 114.6194 | 34.3468 | 11.751 | 29.7459 | 198.4106 | 0.07374 | 3.0007 | 3.0083 | 412.7405 | 170.0067 | 14.3494 | 14.3231 |  | 4049.5116 | 2867.6458
12.15 | 3902.5829 | 250.1123 | 149.6539 | 114.8367 | 34.2225 | 11.7265 | 29.1513 | 200.8781 | 0.07715 | 2.9928 | 2.9956 | 412.3777 | 170.6181 | 14.3549 | 14.3089 |  | 4224.431 | 2881.2835
12.1583 | 3900.6233 | 250.0398 | 149.978 | 115.2197 | 34.2813 | 11.7126 | 29.628 | 195.2805 | 0.05456 | 2.9992 | 2.9956 | 411.9592 | 169.8485 | 14.3538 | 14.3187 |  | 4102.9097 | 2826.2457
12.1667 | 3900.7082 | 250.064 | 150.0512 | 115.4368 | 34.417 | 11.6867 | 29.8164 | 198.9887 | 0.04258 | 2.9885 | 2.9982 | 412.4894 | 170.7342 | 14.3554 | 14.3155 |  | 4058.2494 | 2878.6858
12.175 | 3901.7184 | 249.5082 | 150.223 | 114.8611 | 34.3536 | 11.688 | 29.3873 | 195.633 | 0.05828 | 2.9754 | 2.9931 | 412.4056 | 170.2255 | 14.3614 | 14.3182 |  | 4121.8418 | 2914.0789
12.1833 | 3897.2867 | 250.0398 | 150.0058 | 114.7302 | 34.5729 | 11.6993 | 29.8686 | 198.6362 | 0.0394 | 2.9937 | 2.9982 | 413.8566 | 169.7746 | 14.3516 | 14.3089 |  | 4069.0909 | 2849.6246
12.1917 | 3900.3194 | 249.9069 | 149.8871 | 114.7956 | 34.3333 | 11.6867 | 29.4714 | 199.8629 | 0.03605 | 3.0086 | 3.0108 | 413.6334 | 170.2379 | 14.3489 | 14.3253 |  | 4079.7705 | 2978.6955
12.2 | 3899.3843 | 249.8948 | 149.818 | 115.101 | 34.2023 | 11.6721 | 29.914 | 198.8759 | 0.0385 | 2.9867 | 2.9906 | 413.2985 | 170.578 | 14.344 | 14.3193 |  | 4090.1265 | 2892.8106
12.2083 | 3898.7486 | 249.9552 | 149.9721 | 115.4019 | 34.4305 | 11.6715 | 30.1951 | 202.0624 | 0.00579 | 2.9863 | 3.0007 | 413.159 | 170.3376 | 14.3549 | 14.3253 |  | 4193.0394 | 2837.9351
12.2167 | 3900.7594 | 249.7982 | 149.9721 | 115.0722 | 34.4305 | 11.6642 | 30.0386 | 204.4453 | 0.02748 | 2.9952 | 3.0032 | 413.3544 | 170.3947 | 14.3576 | 14.3236 |  | 4161.0004 | 2936.4836
12.225 | 3897.1566 | 249.8707 | 149.994 | 114.7179 | 34.1955 | 11.686 | 30.168 | 199.9898 | 0.04863 | 2.9937 | 2.9754 | 413.0753 | 170.0493 | 14.3652 | 14.3258 |  | 4110.0295 | 2944.2766
12.2333 | 3896.2658 | 249.9915 | 149.9485 | 114.6237 | 34.3515 | 11.7119 | 30.2723 | 200.5538 | 0.06097 | 2.9998 | 3.0133 | 413.3264 | 169.5876 | 14.3554 | 14.3274 |  | 4084.9485 | 2886.3164
12.2417 | 3900.3998 | 249.9673 | 149.8458 | 115.0355 | 34.39 | 11.7112 | 29.6327 | 201.1883 | 0.0723 | 3.0095 | 3.0058 | 413.2427 | 170.4546 | 14.357 | 14.328 |  | 4089.8029 | 2939.8931
12.25 | 3899.8854 | 249.9915 | 150.0117 | 115.2074 | 34.4237 | 11.7112 | 30.918 | 203.7967 | 0.06936 | 3.0068 | 2.9931 | 412.9358 | 170.2093 | 14.3521 | 14.3193 |  | 4235.1106 | 2884.0435
12.2583 | 3901.2511 | 250.1485 | 149.9148 | 115.2484 | 34.469 | 11.7185 | 30.5986 | 200.0744 | 0.07553 | 2.9931 | 2.9982 | 413.5218 | 169.8436 | 14.3554 | 14.3176 |  | 4207.6025 | 2905.3118
12.2667 | 3902.1932 | 249.9673 | 150.1085 | 114.9309 | 34.5864 | 11.7258 | 30.7164 | 198.1568 | 0.06367 | 3.012 | 2.9982 | 412.9358 | 170.1392 | 14.3521 | 14.3155 |  | 4137.8612 | 2911.4812
12.275 | 3900.5043 | 249.5686 | 150.148 | 114.5949 | 34.5797 | 11.7006 | 30.2405 | 196.9443 | 0.04479 | 3.0031 | 3.0108 | 412.9637 | 169.3106 | 14.3559 | 14.3117 |  | 4104.5278 | 2910.3447
12.2833 | 3901.3441 | 249.9552 | 150.0335 | 115.0887 | 34.4487 | 11.6774 | 30.5262 | 200.2013 | 0.05822 | 3.0062 | 3.0083 | 412.88 | 170.0795 | 14.3538 | 14.3182 |  | 4141.7447 | 2900.9282
12.2917 | 3898.8025 | 250.0277 | 150.2431 | 115.2588 | 34.4285 | 11.6662 | 30.4016 | 197.5787 | 0.03191 | 2.9967 | 3.0032 | 412.5173 | 170.6714 | 14.3674 | 14.3193 |  | 4189.3177 | 2877.387
12.3 | 3899.8188 | 249.9432 | 149.988 | 115.3242 | 34.4487 | 11.6947 | 30.7868 | 199.172 | 0.04012 | 2.9918 | 2.9805 | 412.294 | 169.8086 | 14.3527 | 14.3133 |  | 4104.6897 | 2941.8413
12.3083 | 3900.4572 | 250.1848 | 150.2726 | 115.0067 | 34.5662 | 11.7079 | 30.4876 | 198.9182 | 0.059 | 2.9903 | 3.0007 | 412.9637 | 169.849 | 14.3554 | 14.3187 |  | 4244.0103 | 2836.3116
12.3167 | 3900.1088 | 250.0881 | 150.0394 | 114.8122 | 34.5594 | 11.7239 | 30.8456 | 196.1829 | 0.06295 | 2.9976 | 2.9982 | 412.6289 | 169.947 | 14.3559 | 14.3236 |  | 4186.8905 | 2928.0413
12.325 | 3901.7439 | 249.774 | 149.9821 | 114.7999 | 34.4939 | 11.7318 | 30.5194 | 201.4844 | 0.06715 | 2.9952 | 3.0032 | 413.1032 | 170.7806 | 14.3521 | 14.3225 |  | 4136.5667 | 2908.5588
12.3333 | 3900.26 | 249.7378 | 150.1976 | 115.1175 | 34.2205 | 11.7026 | 30.4538 | 200.0462 | 0.06013 | 3.0089 | 2.9956 | 413.0753 | 170.7063 | 14.3473 | 14.3242 |  | 4128.1525 | 2946.7119
12.3417 | 3898.6171 | 249.8586 | 150.1067 | 115.4001 | 34.3245 | 11.6913 | 30.0888 | 196.6341 | 0.0533 | 2.9964 | 2.9906 | 412.9079 | 170.4946 | 14.357 | 14.3193 |  | 4103.3952 | 2815.8551
12.35 | 3899.1779 | 250.1364 | 150.0158 | 115.0233 | 34.4285 | 11.6867 | 29.8279 | 198.3824 | 0.07631 | 3.0104 | 3.0058 | 412.8242 | 170.0792 | 14.3608 | 14.3182 |  | 4098.8644 | 2861.1516
12.3583 | 3901.1693 | 249.9673 | 150.0554 | 114.7816 | 34.5257 | 11.7119 | 30.0298 | 200.2859 | 0.06373 | 3.0031 | 3.0032 | 412.601 | 170.4573 | 14.3532 | 14.3187 |  | 4165.5312 | 2896.0576
12.3667 | 3899.2814 | 250.3781 | 149.9762 | 114.8409 | 34.4352 | 11.7205 | 30.3563 | 199.9193 | 0.06247 | 3.0101 | 3.0058 | 412.7684 | 169.7749 | 14.3521 | 14.3225 |  | 4129.9324 | 2950.6084
12.375 | 3898.0466 | 250.3539 | 150.0158 | 115.2117 | 34.7403 | 11.692 | 29.7757 | 197.9594 | 0.04042 | 3.0013 | 3.0032 | 413.5218 | 170.1534 | 14.3549 | 14.3079 |  | 4067.6346 | 2867.8081
12.3833 | 3897.651 | 250.0398 | 149.9249 | 115.3059 | 34.7403 | 11.6874 | 30.7665 | 198.1145 | 0.03886 | 2.9903 | 3.0083 | 413.1032 | 170.1125 | 14.3538 | 14.3117 |  | 4159.2205 | 2846.5399
12.3917 | 3898.5357 | 249.9673 | 150.0158 | 115.0233 | 34.6364 | 11.692 | 29.8801 | 198.4952 | 0.05199 | 3.0037 | 3.026 | 412.6568 | 169.6584 | 14.3674 | 14.3117 |  | 4212.7805 | 2783.8715
12.4 | 3899.1563 | 249.8707 | 149.9249 | 114.7406 | 34.5844 | 11.7033 | 30.5059 | 200.2154 | 0.04378 | 3.0175 | 3.0184 | 411.8476 | 170.3457 | 14.3521 | 14.3236 |  | 4014.2364 | 2849.9493
12.4083 | 3898.5506 | 250.076 | 150.2826 | 114.7345 | 34.4737 | 11.7046 | 29.8733 | 197.1558 | 0.03862 | 3.0004 | 3.0133 | 412.9079 | 169.3054 | 14.3527 | 14.3144 |  | 4174.5927 | 2826.8951
12.4167 | 3902.6118 | 250.1606 | 150.2885 | 114.8819 | 34.5324 | 11.7292 | 29.9844 | 198.1427 | 0.02975 | 3.0065 | 3.0007 | 412.7126 | 170.6246 | 14.3652 | 14.3182 |  | 4082.1977 | 2873.8152
12.425 | 3900.7224 | 250.064 | 149.9308 | 115.3591 | 34.5392 | 11.767 | 30.1477 | 197.9735 | 0.02166 | 2.9931 | 3.0083 | 412.1545 | 169.8254 | 14.3559 | 14.3155 |  | 3987.5373 | 2882.7447
12.4333 | 3899.8918 | 250.1606 | 149.7885 | 115.3059 | 34.5324 | 11.7723 | 30.2974 | 199.2566 | 0.02436 | 2.9912 | 3.0058 | 412.294 | 169.9475 | 14.3598 | 14.3198 |  | 4027.1814 | 2854.9822
12.4417 | 3902.3168 | 250.1123 | 150.1067 | 114.9762 | 34.5324 | 11.7477 | 29.8279 | 197.2686 | 0.04018 | 3.005 | 3.0007 | 412.3777 | 170.1569 | 14.3543 | 14.3166 |  | 4060.6766 | 2848.6504
12.45 | 3900.1788 | 250.1727 | 149.9131 | 114.6341 | 34.415 | 11.7517 | 30.0752 | 199.2425 | 0.0394 | 2.9964 | 2.983 | 413.4101 | 169.9045 | 14.357 | 14.3176 |  | 4133.8159 | 2901.2529
12.4583 | 3902.2516 | 250.0035 | 149.8399 | 114.7467 | 34.4352 | 11.7583 | 29.7303 | 204.6286 | 0.03677 | 3.0147 | 2.9779 | 412.6289 | 170.783 | 14.3543 | 14.3187 |  | 4088.5084 | 2917.4883
12.4667 | 3901.8043 | 249.9432 | 149.818 | 115.2894 | 34.4102 | 11.7902 | 29.3921 | 198.1568 | 0.03808 | 3.0065 | 3.0007 | 413.1032 | 170.1598 | 14.3619 | 14.3193 |  | 4003.5568 | 2917.1636
12.475 | 3898.3272 | 249.8827 | 149.9821 | 115.3181 | 34.442 | 11.8101 | 30.1023 | 196.2816 | 0.07691 | 3.0156 | 3.0032 | 412.3498 | 170.274 | 14.3598 | 14.3236 |  | 4043.2009 | 2820.2386
12.4833 | 3898.9008 | 250.1123 | 149.8853 | 114.8881 | 34.4872 | 11.8353 | 29.8347 | 203.134 | 0.04983 | 3.0022 | 2.9779 | 412.9358 | 170.0042 | 14.3538 | 14.322 |  | 4070.709 | 2860.9893
12.4917 | 3899.4495 | 250.1848 | 149.7767 | 114.7283 | 34.415 | 11.8273 | 29.3968 | 197.198 | 0.05444 | 3.0062 | 3.0133 | 412.4615 | 169.2725 | 14.3527 | 14.3144 |  | 4003.8804 | 2806.6009
12.5 | 3899.8759 | 250.2331 | 149.7312 | 114.9639 | 34.4669 | 11.8187 | 30.336 | 196.338 | 0.04893 | 3.0028 | 2.9906 | 412.294 | 170.5743 | 14.3407 | 14.3144 |  | 4138.023 | 2815.0433
12.5083 | 3898.9761 | 250.0398 | 149.759 | 115.134 | 34.3427 | 11.8227 | 30.7327 | 208.224 | 0.05229 | 2.9943 | 3.0234 | 413.1869 | 170.7842 | 14.3424 | 14.3133 |  | 4052.2624 | 2945.2507
12.5167 | 3898.4517 | 250.4022 | 149.919 | 115.2527 | 34.4217 | 11.7968 | 30.0298 | 198.4106 | 0.06229 | 2.9906 | 2.9982 | 413.6334 | 170.4928 | 14.3516 | 14.3187 |  | 4105.6605 | 2885.8294
12.525 | 3900.7671 | 249.8707 | 149.7489 | 115.1236 | 34.4872 | 11.7882 | 30.4605 | 203.0212 | 0.07284 | 3.0004 | 3.0083 | 412.7405 | 169.5844 | 14.3521 | 14.322 |  | 4151.9389 | 2869.4317
12.5333 | 3898.016 | 250.1969 | 149.743 | 114.7406 | 34.4804 | 11.8067 | 29.7236 | 198.0017 | 0.04677 | 2.9949 | 2.9906 | 413.3822 | 170.0481 | 14.3587 | 14.3176 |  | 4169.7383 | 2817.3162
12.5417 | 3898.2896 | 249.9311 | 149.9308 | 114.7938 | 34.4872 | 11.7988 | 29.626 | 201.9496 | 0.04587 | 3.0074 | 3.0108 | 413.1032 | 169.4034 | 14.3657 | 14.3291 |  | 4239.3178 | 2908.8836
12.55 | 3899.1789 | 250.3418 | 149.6125 | 115.0765 | 34.5392 | 11.8001 | 29.9391 | 198.9323 | 0.06133 | 3.001 | 3.0032 | 413.7171 | 170.2343 | 14.3554 | 14.3176 |  | 4064.2365 | 2941.0295
12.5583 | 3900.0511 | 250.1606 | 149.7885 | 115.353 | 34.4285 | 11.7955 | 29.7757 | 201.287 | 0.05402 | 2.9909 | 2.9982 | 413.3264 | 169.7364 | 14.3554 | 14.3187 |  | 4061.6475 | 2829.0057
12.5667 | 3900.1312 | 250.0035 | 149.9249 | 115.0233 | 34.5324 | 11.7796 | 30.0366 | 199.4681 | 0.05804 | 2.9992 | 2.9982 | 413.2148 | 169.8446 | 14.3554 | 14.3193 |  | 4073.7834 | 2974.312
12.575 | 3900.1623 | 250.1123 | 149.9308 | 114.7938 | 34.6431 | 11.7709 | 30.4084 | 196.2111 | 0.06613 | 3.0111 | 3.0159 | 412.6289 | 169.2995 | 14.3636 | 14.3247 |  | 4135.9195 | 2879.1729
12.5833 | 3899.3248 | 249.7861 | 149.8794 | 114.8348 | 34.5324 | 11.7471 | 30.4016 | 197.4237 | 0.05762 | 3.0013 | 3.0234 | 412.5731 | 169.8649 | 14.3554 | 14.3291 |  | 4068.2818 | 2823.4857
12.5917 | 3897.1108 | 250.2452 | 149.9013 | 115.093 | 34.4535 | 11.751 | 30.0095 | 198.1286 | 0.04863 | 2.9958 | 2.9754 | 413.8008 | 169.952 | 14.3603 | 14.3187 |  | 4058.5731 | 2850.1116
12.6 | 3900.4872 | 250.2573 | 149.9762 | 115.3591 | 34.1752 | 11.7351 | 29.9912 | 204.8824 | 0.05342 | 2.9955 | 2.9855 | 412.9358 | 170.3523 | 14.3521 | 14.3187 |  | 4102.5861 | 2900.7659
12.6083 | 3900.5251 | 249.7378 | 150.0217 | 115.2178 | 34.4352 | 11.7391 | 29.8869 | 197.8607 | 0.04234 | 3.008 | 3.0083 | 412.9079 | 168.8261 | 14.3543 | 14.3171 |  | 4001.1296 | 2808.0621
12.6167 | 3899.6834 | 250.1123 | 150.1581 | 114.7938 | 34.3832 | 11.7152 | 30.0955 | 197.4095 | 0.05043 | 2.9937 | 3.0285 | 412.4615 | 169.6813 | 14.3483 | 14.3106 |  | 4198.541 | 2858.0669
12.625 | 3901.7199 | 250.1123 | 150.2094 | 114.6114 | 34.39 | 11.7146 | 29.3717 | 199.9898 | 0.03041 | 3.012 | 3.0032 | 413.2706 | 170.2791 | 14.3521 | 14.322 |  | 4110.8385 | 2884.0435
12.6333 | 3899.9722 | 249.9552 | 149.6976 | 115.1175 | 34.4285 | 11.7192 | 30.0366 | 196.2816 | 0.0421 | 3.0068 | 2.9881 | 412.4894 | 170.7128 | 14.3554 | 14.316 |  | 4114.722 | 2768.1232
12.6417 | 3899.5181 | 250.1002 | 150.0849 | 115.1891 | 34.6114 | 11.7358 | 30.0637 | 196.902 | 0.0246 | 2.994 | 3.0058 | 412.88 | 170.6456 | 14.3532 | 14.3176 |  | 4203.5572 | 2864.8858
12.65 | 3899.823 | 250.0519 | 150.0849 | 115.1891 | 34.4035 | 11.7676 | 29.9072 | 197.903 | 0.01376 | 3.001 | 3.0058 | 413.6892 | 170.1823 | 14.3532 | 14.3318 |  | 4216.5022 | 2899.9541
12.6583 | 3900.3364 | 250.0035 | 149.9207 | 114.9719 | 34.5797 | 11.767 | 29.3534 | 196.056 | 0.03539 | 2.9583 | 2.9653 | 413.5218 | 169.673 | 14.357 | 14.3209 |  | 4145.4664 | 2901.5777
12.6667 | 3897.2526 | 250.1485 | 150.0731 | 114.7057 | 34.234 | 11.7723 | 29.6327 | 198.0158 | 0.05522 | 3.0065 | 3.0032 | 413.8566 | 169.3592 | 14.3603 | 14.316 |  | 4123.2981 | 2877.2246
12.675 | 3898.0774 | 249.919 | 150.0394 | 114.9535 | 34.3515 | 11.7782 | 29.8028 | 198.044 | 0.04605 | 2.9961 | 3.0083 | 413.5776 | 170.3289 | 14.3527 | 14.3247 |  | 3989.6409 | 2867.4834
12.6833 | 3899.8892 | 250.3056 | 150.0335 | 115.2771 | 34.6046 | 11.7829 | 30.0569 | 206.0527 | 0.0445 | 3.0028 | 3.0159 | 413.6613 | 169.8354 | 14.3511 | 14.3204 |  | 4150.159 | 2827.7069
12.6917 | 3897.3085 | 250.1606 | 150.2389 | 115.3487 | 34.4757 | 11.7822 | 29.9797 | 201.5972 | 0.06061 | 3.0171 | 2.9982 | 414.024 | 170.2988 | 14.3559 | 14.3242 |  | 4057.764 | 2843.7798
12.7 | 3898.9753 | 249.7136 | 149.9603 | 114.8715 | 34.6249 | 11.7895 | 29.6598 | 198.5798 | 0.05834 | 2.9995 | 3.0007 | 414.1356 | 170.1639 | 14.3674 | 14.3182 |  | 4114.2366 | 2837.9351
12.7083 | 3898.4795 | 249.472 | 149.9485 | 114.6708 | 34.5594 | 11.8061 | 29.855 | 201.8792 | 0.03539 | 2.9879 | 3.0007 | 413.6334 | 169.6406 | 14.3652 | 14.3247 |  | 4186.8905 | 2912.4553
12.7167 | 3901.3478 | 250.0156 | 150.318 | 114.8183 | 34.4102 | 11.8267 | 30.0705 | 201.5972 | 0.03952 | 2.9955 | 2.9855 | 413.9682 | 169.9343 | 14.3603 | 14.3193 |  | 4244.4958 | 2957.9143
12.725 | 3897.966 | 250.1002 | 150.0394 | 115.1419 | 34.2475 | 11.8346 | 30.2723 | 197.4519 | 0.0581 | 2.9909 | 3.0007 | 413.3544 | 170.4595 | 14.35 | 14.3176 |  | 3952.1004 | 2841.8316
12.7333 | 3898.9911 | 250.0398 | 150.0571 | 115.4429 | 34.6836 | 11.8558 | 30.3448 | 198.2696 | 0.06457 | 3.0062 | 3.0209 | 412.9637 | 170.1274 | 14.3511 | 14.3149 |  | 4054.3659 | 2883.5564
12.7417 | 3901.1855 | 249.7136 | 150.2726 | 114.9125 | 34.4622 | 11.8419 | 30.3834 | 200.723 | 0.06433 | 3.0092 | 2.9956 | 412.6847 | 169.981 | 14.3456 | 14.3204 |  | 4003.395 | 2867.1587
12.75 | 3898.0714 | 249.8707 | 150.0453 | 114.8654 | 34.4622 | 11.8432 | 30.4355 | 201.6253 | 0.04491 | 3.0098 | 3.0133 | 413.159 | 169.9297 | 14.3478 | 14.3269 |  | 4129.9324 | 2875.7635
12.7583 | 3900.0388 | 249.7982 | 149.9898 | 114.855 | 34.4508 | 11.8631 | 30.7367 | 197.6774 | 0.07116 | 3.0071 | 3.0083 | 413.466 | 170.3646 | 14.3538 | 14.3187 |  | 3906.7929 | 2852.7093
12.7667 | 3899.0491 | 249.617 | 149.8812 | 115.0722 | 34.5345 | 11.8989 | 30.56 | 200.5256 | 0.06421 | 3.0065 | 2.9931 | 413.0753 | 171.0663 | 14.3641 | 14.322 |  | 4006.4694 | 2818.7774
12.775 | 3900.3757 | 249.6774 | 150.2566 | 115.1316 | 34.496 | 11.9275 | 30.1565 | 200.3 | 0.03569 | 3.0013 | 2.9931 | 413.8566 | 170.7354 | 14.3565 | 14.328 |  | 3988.3464 | 2912.78
12.7833 | 3900.0277 | 249.8102 | 150.1026 | 114.9719 | 34.5277 | 11.9454 | 29.9275 | 197.0711 | 0.07494 | 2.9985 | 3.0058 | 413.4939 | 169.4768 | 14.3636 | 14.3231 |  | 4219.5766 | 2837.9351
12.7917 | 3900.5619 | 249.6894 | 150.1085 | 114.6482 | 34.5345 | 11.9401 | 30.3515 | 197.5646 | 0.0406 | 2.9976 | 3.0234 | 413.6892 | 169.7209 | 14.3478 | 14.3301 |  | 4143.0392 | 2903.3635
12.8 | 3899.5485 | 250.1848 | 149.9207 | 114.7363 | 34.3718 | 11.9162 | 30.2926 | 202.6546 | 0.04605 | 3.0135 | 2.9982 | 413.6055 | 170.1096 | 14.3565 | 14.3204 |  | 4124.1072 | 2854.9822
12.8083 | 3900.1104 | 249.5082 | 149.8812 | 115.1193 | 34.4305 | 11.8989 | 30.0908 | 196.4649 | 0.06529 | 2.9909 | 2.9956 | 413.3544 | 170.0492 | 14.3549 | 14.3323 |  | 4036.2429 | 2894.1094
12.8167 | 3900.0041 | 249.7257 | 149.978 | 115.408 | 34.2293 | 11.883 | 30.0454 | 199.6796 | 0.05936 | 2.99 | 2.9881 | 413.4939 | 170.6781 | 14.3451 | 14.3263 |  | 4169.2529 | 2853.3587
12.825 | 3899.0914 | 250.2331 | 150.063 | 115.1193 | 34.4305 | 11.8903 | 30.5079 | 195.7176 | 0.05001 | 2.98 | 2.9881 | 413.159 | 169.5011 | 14.3489 | 14.3236 |  | 4252.101 | 2877.7117
12.8333 | 3900.2846 | 250.1364 | 150.1657 | 114.8018 | 34.6519 | 11.8903 | 29.3738 | 199.3553 | 0.04042 | 3.0144 | 2.9881 | 413.7171 | 169.5404 | 14.357 | 14.3247 |  | 3983.9775 | 2904.6624
12.8417 | 3898.1971 | 250.064 | 150.063 | 114.6482 | 34.3265 | 11.8916 | 29.7256 | 198.7349 | 0.03179 | 2.987 | 2.9805 | 412.88 | 169.5587 | 14.3565 | 14.322 |  | 4102.2625 | 2890.0506
12.85 | 3901.2093 | 250.1606 | 150.148 | 114.9719 | 34.1638 | 11.8956 | 29.771 | 197.0429 | 0.03958 | 2.9924 | 2.9931 | 413.8008 | 170.4276 | 14.3549 | 14.322 |  | 4070.3854 | 2898.8176
12.8583 | 3898.1134 | 250.3056 | 149.9721 | 115.3548 | 34.4825 | 11.8784 | 30.2994 | 197.9594 | 0.04438 | 3.0016 | 2.9982 | 413.159 | 170.7554 | 14.3418 | 14.322 |  | 4009.5439 | 2886.1541
12.8667 | 3900.3665 | 249.9673 | 150.1203 | 115.0374 | 34.496 | 11.8883 | 29.7391 | 198.1709 | 0.00938 | 3.0132 | 3.0133 | 413.466 | 170.6401 | 14.3587 | 14.3345 |  | 4244.334 | 2887.2906
12.875 | 3899.9057 | 250.0035 | 150.2389 | 114.7363 | 34.3718 | 11.8883 | 30.0319 | 199.9052 | 0.02682 | 2.99 | 2.9956 | 413.9682 | 169.2316 | 14.3532 | 14.3301 |  | 3999.5115 | 2877.5493
12.8833 | 3900.5849 | 249.9915 | 150.0294 | 114.7546 | 34.496 | 11.8996 | 30.0522 | 200.2295 | 0.04677 | 3.0004 | 3.0184 | 414.2472 | 169.6827 | 14.3587 | 14.3215 |  | 3995.3043 | 2919.2742
12.8917 | 3898.6403 | 250.1727 | 150.2625 | 115.0906 | 34.4508 | 11.9354 | 30.1111 | 202.1047 | 0.05001 | 2.9821 | 2.9931 | 413.5218 | 170.7895 | 14.3554 | 14.3204 |  | 3966.0163 | 2913.2671
12.9 | 3897.7569 | 249.8827 | 150.2112 | 115.4142 | 34.548 | 11.954 | 30.1565 | 198.9887 | 0.05258 | 3.0031 | 3.0184 | 412.9358 | 169.907 | 14.3489 | 14.3193 |  | 4077.3433 | 2882.4199
12.9083 | 3898.8104 | 250.1606 | 150.0925 | 115.197 | 34.4643 | 11.95 | 29.6551 | 198.749 | 0.04366 | 3.0223 | 2.9982 | 413.5776 | 169.6801 | 14.3619 | 14.3269 |  | 4192.5539 | 2865.0481
12.9167 | 3902.8229 | 249.5807 | 150.1539 | 115.0251 | 34.3785 | 11.9547 | 29.7778 | 196.6341 | 0.05468 | 2.9998 | 3.0133 | 413.8566 | 170.4026 | 14.3538 | 14.3274 |  | 4035.1102 | 2882.0952
12.925 | 3900.858 | 249.8707 | 149.9898 | 114.5723 | 34.1908 | 11.9474 | 29.5372 | 198.9887 | 0.04551 | 3.0104 | 3.0032 | 413.9682 | 170.0156 | 14.3505 | 14.3242 |  | 4096.1136 | 2842.9681
12.9333 | 3902.8441 | 250.0277 | 150.1598 | 115.0783 | 34.1253 | 11.9381 | 29.4192 | 199.2143 | 0.04617 | 2.9906 | 3.0159 | 413.3264 | 170.3362 | 14.3636 | 14.3242 |  | 4023.4597 | 2869.4317
12.9417 | 3899.2518 | 250.2935 | 150.2448 | 115.1664 | 34.4825 | 11.9347 | 29.9343 | 198.7913 | 0.05492 | 3.0107 | 2.9956 | 413.466 | 170.215 | 14.357 | 14.3307 |  | 4151.7771 | 2838.0975
12.95 | 3897.1595 | 250.0277 | 150.308 | 115.4203 | 34.2948 | 11.9726 | 30.2154 | 200.159 | 0.04378 | 3.0107 | 2.9982 | 413.6055 | 170.3002 | 14.3554 | 14.3274 |  | 3976.8577 | 2863.587
12.9583 | 3899.9923 | 250.1364 | 150.4502 | 114.6726 | 34.2496 | 11.9779 | 29.7527 | 200.6807 | 0.03832 | 3.0043 | 2.9805 | 413.8008 | 169.7214 | 14.3521 | 14.3291 |  | 4103.557 | 2887.1282
12.9667 | 3900.4237 | 250.4264 | 150.2053 | 114.7014 | 34.3853 | 11.9785 | 29.6802 | 197.325 | 0.04306 | 3.0135 | 2.9881 | 413.7729 | 169.9292 | 14.3527 | 14.328 |  | 4178.638 | 2885.8294
12.975 | 3899.6992 | 250.2573 | 150.0866 | 114.8611 | 34.2496 | 11.9785 | 29.5439 | 198.2555 | 0.08177 | 3.0062 | 2.9881 | 413.9124 | 170.1864 | 14.3489 | 14.3253 |  | 4139.4794 | 2933.5613
12.9833 | 3901.6699 | 250.1244 | 150.308 | 115.1848 | 34.0348 | 11.9832 | 29.9025 | 203.3032 | 0.07709 | 3.0019 | 3.0159 | 413.6892 | 170.2215 | 14.363 | 14.3334 |  | 4231.8744 | 2906.2859
12.9917 | 3903.0254 | 250.0398 | 150.0353 | 115.279 | 34.1908 | 11.9845 | 30.2154 | 199.8629 | 0.05726 | 2.9793 | 2.9729 | 412.5452 | 170.5408 | 14.3527 | 14.3225 |  | 4060.353 | 2872.1917
13 | 3899.7848 | 250.0398 | 149.8594 | 115.0025 | 34.2496 | 11.9752 | 30.4308 | 198.6362 | 0.06846 | 3.0053 | 3.0159 | 412.601 | 169.1566 | 14.3532 | 14.328 |  | 4044.4954 | 2866.1846
13.0083 | 3901.3221 | 249.919 | 150.0294 | 114.6133 | 34.288 | 11.9593 | 30.0522 | 203.7544 | 0.05354 | 2.9934 | 2.9931 | 412.9358 | 169.0831 | 14.3532 | 14.328 |  | 3982.0357 | 2862.4505
13.0167 | 3898.7017 | 249.919 | 149.9048 | 114.7669 | 34.3016 | 11.9613 | 30.1701 | 196.338 | 0.04965 | 3.0034 | 2.9881 | 413.0753 | 170.7586 | 14.3614 | 14.3312 |  | 4029.285 | 2887.4529
13.025 | 3899.3837 | 249.9552 | 149.8416 | 114.9841 | 34.5932 | 11.9434 | 30.5147 | 196.8597 | 0.053 | 2.9995 | 3.0234 | 412.7126 | 170.6459 | 14.3559 | 14.3274 |  | 4236.2433 | 2842.6434
13.0333 | 3900.9351 | 249.919 | 150.053 | 115.3915 | 34.3671 | 11.9169 | 30.0271 | 197.3955 | 0.0548 | 3.0147 | 3.0032 | 412.7684 | 169.5772 | 14.3511 | 14.3231 |  | 4096.7608 | 2820.0763
13.0417 | 3901.1172 | 250.0156 | 149.8594 | 115.3322 | 34.3536 | 11.8989 | 30.1701 | 202.9789 | 0.03706 | 3.0013 | 3.0032 | 413.1032 | 169.5551 | 14.3532 | 14.3253 |  | 4235.9197 | 2890.3753
13.05 | 3899.7132 | 250.0881 | 149.9503 | 114.7198 | 34.4575 | 11.8837 | 29.9093 | 198.5798 | 0.03239 | 2.9851 | 2.9881 | 412.88 | 169.7134 | 14.3554 | 14.3225 |  | 4027.0196 | 2827.8692
13.0583 | 3899.6472 | 249.8102 | 149.8534 | 114.855 | 34.3468 | 11.8983 | 30.3718 | 197.7902 | 0.0566 | 2.9876 | 2.983 | 413.0195 | 170.3501 | 14.3603 | 14.3231 |  | 4018.1199 | 2769.5844
13.0667 | 3900.8924 | 250.1485 | 149.9503 | 115.0025 | 34.4055 | 11.9155 | 30.0136 | 200.5115 | 0.06415 | 3.0025 | 3.0007 | 412.8242 | 170.711 | 14.3489 | 14.3236 |  | 4078.9614 | 2902.5518
13.075 | 3902.2152 | 250.064 | 149.8021 | 115.3671 | 34.288 | 11.9149 | 29.5304 | 204.6145 | 0.03796 | 2.9784 | 2.983 | 412.88 | 170.2325 | 14.3625 | 14.3312 |  | 4135.5959 | 2854.8199
13.0833 | 3900.0945 | 250.0398 | 150.0117 | 114.9719 | 34.2158 | 11.8983 | 29.4056 | 198.2132 | 0.01052 | 3.0101 | 2.9982 | 412.7963 | 169.5244 | 14.3521 | 14.3187 |  | 4126.6962 | 2843.4551
13.0917 | 3898.0078 | 250.1485 | 149.8475 | 114.6604 | 34.132 | 11.8996 | 29.7913 | 198.9041 | 0.02838 | 3.0092 | 3.0007 | 413.2427 | 170.0157 | 14.3516 | 14.3171 |  | 3997.2461 | 2856.4434
13.1 | 3899.1222 | 250.1848 | 149.8139 | 114.4841 | 34.1976 | 11.8963 | 29.5439 | 199.7501 | 0.04174 | 2.9946 | 3.0007 | 413.5776 | 169.609 | 14.3483 | 14.3225 |  | 4103.2333 | 2979.9943
13.1083 | 3900.9169 | 250.2089 | 149.8139 | 115.0496 | 34.3016 | 11.8989 | 30.0658 | 199.1438 | 0.05846 | 2.9924 | 3.0108 | 413.3544 | 170.4595 | 14.3538 | 14.3176 |  | 4225.2401 | 2905.9612
13.1167 | 3899.3315 | 249.8707 | 150.0235 | 115.3609 | 34.5412 | 11.9023 | 30.2019 | 196.5777 | 0.05444 | 2.9952 | 3.0032 | 413.6892 | 170.512 | 14.3559 | 14.3253 |  | 4158.4114 | 2929.5024
13.125 | 3898.5257 | 249.919 | 149.8812 | 115.3548 | 33.9105 | 11.9023 | 30.3515 | 197.1416 | 0.04384 | 2.9937 | 3.0032 | 413.6334 | 169.7209 | 14.3587 | 14.3242 |  | 4172.0037 | 2913.4294
13.1333 | 3899.7946 | 250.1848 | 149.9898 | 114.7608 | 34.0868 | 11.9062 | 30.3197 | 196.9302 | 0.04539 | 3.0141 | 2.9956 | 413.2985 | 169.9479 | 14.3532 | 14.3236 |  | 4159.0587 | 2885.667
13.1417 | 3901.175 | 250.1123 | 149.7448 | 114.6482 | 34.0665 | 11.9347 | 30.1429 | 197.7338 | 0.06307 | 3.0232 | 3.0083 | 412.88 | 169.6732 | 14.3538 | 14.328 |  | 4081.3886 | 2969.279
13.15 | 3898.1842 | 250.3056 | 149.7566 | 114.9431 | 34.2361 | 11.9394 | 29.9479 | 199.1015 | 0.06936 | 2.9998 | 3.0007 | 413.2706 | 170.4933 | 14.3538 | 14.3247 |  | 4198.0555 | 2907.9094
13.1583 | 3898.6893 | 250.4264 | 149.9325 | 115.2668 | 33.9693 | 11.9228 | 29.628 | 195.9714 | 0.04911 | 2.9995 | 3.0007 | 413.0753 | 169.7274 | 14.3543 | 14.3247 |  | 4154.0425 | 2873.8152
13.1667 | 3900.3993 | 250.0519 | 150.2625 | 115.1377 | 34.2428 | 11.9069 | 29.3283 | 200.1872 | 0.05528 | 2.9979 | 3.0058 | 413.7729 | 169.8485 | 14.3581 | 14.3242 |  | 4048.3789 | 2938.4319
13.175 | 3897.6833 | 250.0156 | 149.8989 | 114.9493 | 34.2948 | 11.9049 | 29.6415 | 196.2393 | 0.05954 | 3.0162 | 2.9855 | 413.1869 | 169.4686 | 14.3587 | 14.3329 |  | 4085.2721 | 2848.001
13.1833 | 3898.5661 | 249.617 | 150.0294 | 114.7546 | 34.1841 | 11.8976 | 30.1044 | 199.4822 | 0.05019 | 2.9891 | 2.9931 | 413.4101 | 170.0621 | 14.3538 | 14.3329 |  | 4062.2948 | 2937.2954
13.1917 | 3899.7635 | 250.1848 | 149.8812 | 114.7424 | 34.1185 | 11.9076 | 29.8821 | 197.0571 | 0.06733 | 3.0104 | 3.0007 | 413.5218 | 170.2403 | 14.3483 | 14.3225 |  | 4025.4015 | 2870.5682
13.2 | 3901.0306 | 250.2331 | 149.7903 | 115.2135 | 34.2745 | 11.9155 | 30.56 | 200.1308 | 0.0406 | 2.9888 | 2.9982 | 412.0708 | 170.6327 | 14.3521 | 14.3182 |  | 4051.7769 | 2912.1306
13.2083 | 3901.4715 | 249.8223 | 149.978 | 115.1254 | 34.1773 | 11.9056 | 30.0454 | 197.3531 | 0.04414 | 2.9912 | 2.9956 | 412.5173 | 170.6063 | 14.3538 | 14.3274 |  | 4016.8254 | 2827.5445
13.2167 | 3902.4868 | 249.8465 | 150.0235 | 114.8899 | 34.1773 | 11.8943 | 30.0976 | 198.7772 | 0.06601 | 3.0165 | 3.0007 | 412.6847 | 170.0106 | 14.3554 | 14.3215 |  | 4102.7479 | 2827.3821
13.225 | 3900.1539 | 250.1485 | 150.0235 | 114.56 | 34.3853 | 11.8943 | 30.2019 | 205.1926 | 0.07781 | 3.0129 | 2.9956 | 412.601 | 169.3983 | 14.3587 | 14.3285 |  | 4226.5346 | 2820.888
13.2333 | 3902.8034 | 249.6049 | 150.0353 | 114.855 | 34.2428 | 11.8976 | 30.1111 | 199.3553 | 0.05726 | 3.0053 | 2.9906 | 412.6568 | 170.6555 | 14.3473 | 14.3263 |  | 4142.2302 | 2830.9539
13.2417 | 3900.6116 | 249.919 | 150.1262 | 115.3261 | 34.1388 | 11.8989 | 30.6325 | 198.9605 | 0.0542 | 2.9848 | 2.9906 | 412.6847 | 170.3351 | 14.3489 | 14.3247 |  | 4010.0293 | 2847.8387
13.25 | 3899.7401 | 249.9673 | 149.8534 | 115.279 | 34.1908 | 11.8684 | 29.9025 | 199.7642 | 0.04246 | 3.0068 | 2.983 | 413.4939 | 170.3767 | 14.3511 | 14.3204 |  | 4015.6927 | 2854.4952
13.2583 | 3900.8283 | 249.8707 | 150.0748 | 115.2258 | 34.2361 | 11.8837 | 30.5736 | 195.2805 | 0.04509 | 2.9973 | 3.0032 | 413.6892 | 169.6311 | 14.363 | 14.3253 |  | 4306.7937 | 2937.2954
13.2667 | 3900.7998 | 249.7982 | 149.9503 | 114.8611 | 34.2496 | 11.8771 | 29.9093 | 201.6535 | 0.02316 | 3.0037 | 3.0058 | 413.1311 | 169.843 | 14.3619 | 14.3269 |  | 4057.4404 | 2877.2246
13.275 | 3901.899 | 249.8344 | 149.9898 | 114.9021 | 34.3468 | 11.8678 | 30.5804 | 199.1297 | 0.03844 | 3.0025 | 2.9956 | 413.5776 | 170.7835 | 14.3521 | 14.3182 |  | 4077.9906 | 2912.1306
13.2833 | 3898.0908 | 249.8707 | 150.1716 | 115.279 | 34.3468 | 11.8479 | 30.2154 | 197.9735 | 0.03245 | 3.0074 | 3.0133 | 414.1356 | 170.8452 | 14.3587 | 14.3182 |  | 3972.0033 | 2852.3846
13.2917 | 3900.9062 | 249.8948 | 150.1716 | 115.3261 | 34.3988 | 11.8466 | 30.0068 | 200.9204 | 0.00273 | 3.0013 | 3.0058 | 413.3544 | 170.7849 | 14.3587 | 14.3253 |  | 4008.0875 | 2955.3166
13.3 | 3901.5166 | 249.8102 | 150.0471 | 115.0557 | 34.4123 | 11.8479 | 31.0107 | 199.4117 | 0.03101 | 3.0043 | 2.9906 | 413.1311 | 169.862 | 14.3478 | 14.3247 |  | 4126.3725 | 2884.0435
13.3083 | 3899.8302 | 250.1123 | 149.9107 | 114.8201 | 34.3083 | 11.8797 | 30.229 | 198.2696 | 0.07865 | 2.9934 | 2.9931 | 412.6847 | 170.0216 | 14.3478 | 14.3187 |  | 4008.0875 | 2841.6692
13.3167 | 3899.6469 | 250.2089 | 150.1775 | 114.5312 | 34.1976 | 11.9182 | 30.6914 | 198.3965 | 0.0841 | 3.0028 | 3.0083 | 412.5173 | 169.0025 | 14.3483 | 14.3182 |  | 4026.5342 | 2887.7776
13.325 | 3901.2256 | 249.8707 | 149.9048 | 115.238 | 34.4055 | 11.9188 | 30.6393 | 198.7349 | 0.09627 | 2.9924 | 2.9931 | 412.5173 | 170.003 | 14.3483 | 14.3171 |  | 4179.2853 | 2871.867
13.3333 | 3898.8233 | 250.064 | 150.0807 | 115.3732 | 34.2948 | 11.9036 | 30.1111 | 200.3141 | 0.04935 | 3.0153 | 3.0032 | 412.9637 | 169.7411 | 14.357 | 14.322 |  | 4005.8222 | 2960.3496
13.3417 | 3901.1651 | 249.8707 | 150.1321 | 115.0025 | 34.3536 | 11.8605 | 30.1179 | 199.1438 | 0.05049 | 2.9979 | 3.0133 | 412.4336 | 169.7486 | 14.3516 | 14.322 |  | 4076.8579 | 2884.2058
13.35 | 3901.3515 | 249.9673 | 150.1557 | 114.6971 | 34.4846 | 11.8466 | 30.1972 | 198.6503 | 0.05121 | 3.0031 | 3.0007 | 413.0195 | 169.8723 | 14.3608 | 14.3193 |  | 4122.0036 | 2899.3047
13.3583 | 3899.1928 | 249.7982 | 150.0807 | 114.7608 | 34.3468 | 11.8439 | 30.2676 | 199.6232 | 0.05264 | 2.9885 | 3.0007 | 412.2661 | 169.9547 | 14.3576 | 14.3215 |  | 4022.4889 | 2895.4082
13.3667 | 3901.4376 | 249.9673 | 150.0075 | 115.0147 | 34.4191 | 11.8605 | 30.1836 | 204.8119 | 0.0593 | 3.0141 | 2.9982 | 413.466 | 170.7592 | 14.344 | 14.3236 |  | 4029.9322 | 2921.8718
13.375 | 3899.5288 | 249.8465 | 150.0135 | 115.3977 | 34.4258 | 11.8591 | 30.0339 | 199.6091 | 0.03443 | 3.0095 | 3.0007 | 413.2706 | 170.3861 | 14.3576 | 14.3242 |  | 4024.4306 | 2893.6223
13.3833 | 3898.8994 | 249.8707 | 150.1953 | 115.068 | 34.4778 | 11.8598 | 29.6687 | 197.4377 | 0.04366 | 3.0037 | 3.0032 | 413.6892 | 169.1993 | 14.3565 | 14.3225 |  | 4002.7477 | 2876.0882
13.3917 | 3900.87 | 249.8465 | 150.2525 | 114.8447 | 34.3874 | 11.8578 | 29.4213 | 200.1872 | 0.059 | 3.0016 | 3.0007 | 413.3544 | 169.8096 | 14.3674 | 14.3307 |  | 4179.4471 | 2888.5894
13.4 | 3900.6127 | 249.9915 | 149.8771 | 114.7382 | 34.4258 | 11.8744 | 29.8774 | 194.6178 | 0.06541 | 3.0098 | 3.0083 | 412.8521 | 170.3448 | 14.3565 | 14.3182 |  | 4249.3502 | 2835.6622
13.4083 | 3901.1483 | 249.6894 | 150.1321 | 114.9082 | 34.2496 | 11.8744 | 29.4395 | 198.1286 | 0.06625 | 2.997 | 3.0032 | 412.8242 | 170.7963 | 14.3652 | 14.3263 |  | 4125.4017 | 2893.1353
13.4167 | 3899.5848 | 249.919 | 150.0707 | 115.2686 | 34.3354 | 11.8771 | 29.8388 | 197.0571 | 0.05372 | 2.9882 | 3.0032 | 412.4336 | 170.392 | 14.3614 | 14.3204 |  | 4069.8999 | 2832.2528
13.425 | 3898.8788 | 249.8586 | 150.0253 | 115.3157 | 34.3874 | 11.8744 | 29.891 | 201.1178 | 0.04947 | 2.9906 | 3.0058 | 412.8521 | 169.9653 | 14.3598 | 14.3345 |  | 4160.0296 | 2862.6128
13.4333 | 3900.8932 | 250.064 | 150.0707 | 114.7975 | 34.4394 | 11.8903 | 29.9432 | 198.5093 | 0.06469 | 2.9949 | 3.0083 | 413.745 | 169.6828 | 14.3527 | 14.3176 |  | 4136.7285 | 2816.5045
13.4417 | 3900.8413 | 249.7257 | 149.7802 | 114.6849 | 34.4711 | 11.895 | 30.0271 | 200.2436 | 0.04941 | 3.001 | 3.0058 | 413.4101 | 169.5641 | 14.3565 | 14.3242 |  | 4134.625 | 2904.6624
13.45 | 3900.4454 | 249.8586 | 150.0925 | 115.0557 | 34.5163 | 11.8784 | 30.3333 | 199.9334 | 0.04977 | 2.9982 | 2.9906 | 414.1356 | 170.787 | 14.3543 | 14.3176 |  | 4117.4729 | 2860.6646
13.4583 | 3903.0786 | 249.9552 | 149.9284 | 115.2625 | 34.4326 | 11.8598 | 29.6755 | 198.6362 | 0.03623 | 2.9946 | 3.0032 | 413.6613 | 169.8482 | 14.363 | 14.3247 |  | 4081.5505 | 2923.0083
13.4667 | 3900.7965 | 249.8223 | 150.0825 | 115.0925 | 34.5568 | 11.8426 | 30.6346 | 198.5657 | 0.03227 | 3.0043 | 3.0133 | 413.2706 | 170.0179 | 14.3576 | 14.3253 |  | 4203.5572 | 2920.7353
13.475 | 3900.5774 | 249.774 | 150.2643 | 114.904 | 34.5049 | 11.8426 | 30.0611 | 198.1286 | 0.06289 | 2.9912 | 3.0007 | 413.4101 | 169.7273 | 14.3619 | 14.3225 |  | 3997.7315 | 2910.1824
13.4833 | 3898.7435 | 250.064 | 149.9462 | 114.8098 | 34.5049 | 11.8591 | 30.6346 | 203.7403 | 0.05187 | 2.9998 | 3.0058 | 413.6892 | 169.9661 | 14.3527 | 14.3231 |  | 4148.5409 | 2942.3283
13.4917 | 3898.0737 | 250.0519 | 150.2703 | 114.9573 | 34.4597 | 11.8877 | 29.8592 | 198.0722 | 0.03533 | 3.0065 | 2.9931 | 413.3822 | 170.016 | 14.3516 | 14.3291 |  | 4226.6964 | 2972.8508
13.5 | 3900.6442 | 249.8707 | 149.788 | 115.3054 | 34.428 | 11.8744 | 30.1925 | 199.5245 | 0.03587 | 3.0053 | 3.0083 | 413.5218 | 170.2233 | 14.3598 | 14.3182 |  | 4135.1104 | 2831.1163
13.5083 | 3900.1386 | 250.3056 | 150.2762 | 115.246 | 34.5704 | 11.885 | 30.3354 | 197.3955 | 0.03281 | 3.0089 | 3.0058 | 413.9124 | 168.9838 | 14.3581 | 14.3176 |  | 4072.9744 | 2885.18
13.5167 | 3898.5264 | 250.221 | 150.0548 | 115.1108 | 34.5252 | 11.8751 | 29.6118 | 205.5874 | 0.04635 | 2.9909 | 3.0058 | 413.4939 | 169.5309 | 14.3527 | 14.3242 |  | 4142.8774 | 2894.9212
13.525 | 3899.4489 | 249.8344 | 150.0607 | 114.8814 | 34.428 | 11.8757 | 30.1404 | 199.5104 | 0.04983 | 2.9955 | 3.0032 | 413.9682 | 169.6923 | 14.3473 | 14.3215 |  | 4218.7676 | 2881.4458
13.5333 | 3902.4437 | 249.8707 | 150.0607 | 115.0228 | 34.6359 | 11.8771 | 29.5664 | 197.0148 | 0.05001 | 2.9992 | 3.0007 | 413.2148 | 170.0387 | 14.3527 | 14.3193 |  | 4160.6768 | 2797.0221
13.5417 | 3898.6287 | 249.8707 | 150.2366 | 115.2051 | 34.5252 | 11.9069 | 29.9771 | 201.3152 | 0.03221 | 3.0107 | 2.9881 | 412.9358 | 170.2911 | 14.3603 | 14.328 |  | 4072.4889 | 2824.1351
13.55 | 3897.6138 | 250.1969 | 149.948 | 115.3299 | 34.3511 | 11.9095 | 29.5936 | 199.0592 | 0.05936 | 3.0056 | 3.0083 | 412.0987 | 170.4851 | 14.3532 | 14.3187 |  | 4121.68 | 2861.314
13.5583 | 3901.6391 | 249.774 | 150.043 | 114.8159 | 34.4077 | 11.9228 | 30.7977 | 203.2186 | 0.05342 | 3.0025 | 3.0032 | 412.8521 | 169.4344 | 14.344 | 14.3198 |  | 4047.7316 | 2907.7471
13.5667 | 3901.7233 | 250.1606 | 150.1121 | 114.6048 | 34.5387 | 11.9281 | 30.1471 | 197.4659 | 0.05414 | 3.0037 | 2.9931 | 412.7684 | 170.0077 | 14.3527 | 14.3176 |  | 4256.7935 | 2783.5467
13.575 | 3902.2706 | 250.0277 | 150.0153 | 114.9285 | 34.5319 | 11.9275 | 29.9839 | 198.0299 | 0.05864 | 2.9964 | 2.9754 | 413.0753 | 170.4109 | 14.3565 | 14.322 |  | 4165.693 | 2855.4693
13.5833 | 3901.4091 | 249.8827 | 150.1121 | 115.2173 | 34.5907 | 11.9155 | 30.2514 | 207.1947 | 0.05816 | 2.9992 | 2.9956 | 413.5218 | 169.5464 | 14.3619 | 14.3144 |  | 4106.7932 | 2820.888
13.5917 | 3899.6382 | 250.0519 | 150.033 | 115.3709 | 34.4483 | 11.8983 | 30.5257 | 198.4106 | 0.0702 | 2.9955 | 3.0184 | 413.466 | 170.2606 | 14.3521 | 14.3193 |  | 4119.4146 | 2906.6106
13.6 | 3898.6319 | 250.3297 | 150.0271 | 114.9879 | 34.3375 | 11.8989 | 30.1018 | 199.9757 | 0.06553 | 2.9992 | 2.9881 | 414.0798 | 170.2244 | 14.3532 | 14.3182 |  | 4039.641 | 2949.4719
13.6083 | 3899.5547 | 250.0398 | 149.9817 | 114.7994 | 34.4415 | 11.8916 | 30.0496 | 198.185 | 0.0542 | 3.0074 | 3.0007 | 413.7729 | 169.5747 | 14.3543 | 14.3247 |  | 4066.9873 | 2824.4598
13.6167 | 3900.8027 | 250.0398 | 150.0212 | 114.6991 | 34.6426 | 11.8837 | 29.9907 | 197.8325 | 0.05342 | 2.9961 | 3.0032 | 413.2706 | 170.2974 | 14.3598 | 14.3247 |  | 4136.2431 | 2861.314
13.625 | 3897.8364 | 250.1848 | 150.0903 | 115.2889 | 34.5138 | 11.8843 | 30.1222 | 198.8336 | 0.04054 | 3.001 | 2.9931 | 413.1311 | 170.34 | 14.3625 | 14.3242 |  | 4253.0719 | 2902.2271
13.6333 | 3900.4228 | 250.0156 | 150.2089 | 115.1292 | 34.4935 | 11.8837 | 29.8409 | 199.5245 | 0.04587 | 3.0193 | 3.0108 | 413.3544 | 169.6114 | 14.3657 | 14.3236 |  | 4124.1072 | 2887.2906
13.6417 | 3899.563 | 249.9552 | 149.9935 | 114.6703 | 34.3511 | 11.885 | 30.1154 | 195.5625 | 0.07721 | 2.9924 | 2.9881 | 413.4101 | 169.9793 | 14.3559 | 14.3204 |  | 4092.3919 | 2877.0623
13.65 | 3900.7641 | 250.2573 | 150.0094 | 114.8753 | 34.4732 | 11.883 | 30.2379 | 198.9464 | 0.05924 | 2.9949 | 3.0032 | 412.5731 | 170.0805 | 14.3603 | 14.3236 |  | 4076.5343 | 2952.2319
13.6583 | 3902.0305 | 250.2331 | 149.8057 | 114.6171 | 34.6562 | 11.883 | 29.5346 | 196.5495 | 0.06415 | 2.997 | 2.9779 | 412.6847 | 170.3722 | 14.3521 | 14.3187 |  | 4033.3303 | 2815.5304
13.6667 | 3903.6424 | 249.8707 | 149.9026 | 115.1886 | 34.455 | 11.8658 | 30.4282 | 202.5277 | 0.03982 | 2.9854 | 2.9805 | 413.4381 | 170.5649 | 14.3516 | 14.322 |  | 4098.8644 | 2978.6955
13.675 | 3900.9861 | 249.8223 | 150.0389 | 115.377 | 34.455 | 11.8545 | 29.6458 | 197.2404 | 0.04983 | 3.0095 | 2.9956 | 413.7729 | 170.543 | 14.3478 | 14.3263 |  | 4017.7963 | 2874.9517
13.6833 | 3899.9499 | 250.2573 | 150.1358 | 115.1005 | 34.4098 | 11.8346 | 29.9657 | 201.3152 | 0.04138 | 2.9915 | 3.0083 | 413.6334 | 170.0557 | 14.3521 | 14.3209 |  | 4134.4632 | 2873.6529
13.6917 | 3901.8849 | 250.2814 | 150.0844 | 114.5289 | 34.6629 | 11.8346 | 29.5414 | 198.0581 | 0.0427 | 3.019 | 3.0184 | 413.0474 | 169.4738 | 14.3494 | 14.3182 |  | 3971.3561 | 2855.794
13.7 | 3900.1156 | 250.1848 | 149.8176 | 114.8179 | 34.3059 | 11.8207 | 29.1827 | 197.4519 | 0.0394 | 2.9906 | 2.983 | 413.6334 | 170.5707 | 14.3429 | 14.3242 |  | 4140.6121 | 2857.0928
13.7083 | 3899.5601 | 250.221 | 149.8907 | 115.0821 | 34.1295 | 11.7942 | 29.2667 | 198.6785 | 0.02898 | 3.0053 | 3.0083 | 413.8845 | 170.7084 | 14.3608 | 14.3329 |  | 4168.282 | 2816.8292
13.7167 | 3899.8201 | 249.9673 | 149.9599 | 115.3422 | 34.2606 | 11.8114 | 29.7638 | 196.2111 | 0.01945 | 3.0031 | 3.0083 | 413.8845 | 169.7581 | 14.3435 | 14.3215 |  | 4099.188 | 2897.3565
13.725 | 3902.8051 | 249.9673 | 150.0468 | 115.1025 | 34.516 | 11.8273 | 29.6548 | 203.5852 | 0.03677 | 2.9949 | 3.0007 | 413.8008 | 170.0666 | 14.357 | 14.3193 |  | 4125.078 | 2849.9493
13.7333 | 3897.7209 | 249.774 | 150.1476 | 114.6888 | 34.3714 | 11.8426 | 29.1963 | 196.4085 | 0.02736 | 2.9915 | 3.0108 | 413.9961 | 170.2258 | 14.3478 | 14.3149 |  | 4110.8385 | 2816.0174
13.7417 | 3899.1256 | 250.1848 | 149.778 | 114.9654 | 34.4166 | 11.8419 | 29.555 | 199.6514 | 0.04989 | 3.0046 | 3.0058 | 413.8008 | 169.9633 | 14.3603 | 14.3182 |  | 4152.5862 | 2857.7422
13.75 | 3898.9066 | 250.064 | 150.0685 | 115.0309 | 34.4889 | 11.8591 | 29.5232 | 196.8174 | 0.05264 | 2.9918 | 2.9931 | 413.466 | 170.626 | 14.3521 | 14.3263 |  | 4184.4633 | 2903.3635
13.7583 | 3901.1885 | 250.0035 | 149.9539 | 115.2889 | 34.4098 | 11.8585 | 29.9135 | 197.762 | 0.05085 | 3.0077 | 3.0007 | 414.024 | 170.928 | 14.3619 | 14.3182 |  | 4222.6511 | 2847.1893
13.7667 | 3901.1965 | 249.8344 | 149.9263 | 115.0247 | 34.3782 | 11.8598 | 29.673 | 201.1178 | 0.04432 | 2.9985 | 2.9855 | 413.5218 | 169.7881 | 14.3592 | 14.3187 |  | 4066.9873 | 2857.5799
13.775 | 3901.1541 | 250.1969 | 149.9203 | 114.783 | 34.2674 | 11.8585 | 29.5618 | 198.8477 | 0.04264 | 3.0031 | 3.0083 | 413.4939 | 169.6103 | 14.3608 | 14.3225 |  | 4105.9842 | 2855.1446
13.7833 | 3899.7166 | 250.1485 | 149.8412 | 114.6539 | 34.385 | 11.8598 | 30.1493 | 201.9074 | 0.05726 | 3.012 | 2.9906 | 412.8521 | 170.1839 | 14.3435 | 14.3166 |  | 3977.505 | 2911.8059
13.7917 | 3900.9377 | 250.1969 | 149.7958 | 115.0309 | 34.0209 | 11.8903 | 29.8363 | 197.9594 | 0.03347 | 2.9985 | 3.0032 | 412.294 | 170.1374 | 14.3565 | 14.3176 |  | 4105.9842 | 2829.3304
13.8 | 3899.686 | 249.7982 | 149.9263 | 115.4015 | 34.3782 | 11.9023 | 30.299 | 198.5939 | 0.04096 | 2.994 | 3.0058 | 412.7963 | 169.1966 | 14.3565 | 14.3095 |  | 4096.1136 | 2861.314
13.8083 | 3900.3195 | 250.1606 | 150.029 | 115.0841 | 34.3917 | 11.9036 | 30.469 | 198.8195 | 0.06798 | 2.9937 | 3.0184 | 413.0195 | 169.7116 | 14.3462 | 14.3122 |  | 4022.4889 | 2832.5775
13.8167 | 3901.2937 | 249.919 | 150.0231 | 114.7953 | 34.385 | 11.887 | 30.1493 | 200.4551 | 0.06103 | 2.9985 | 2.9956 | 412.9079 | 169.3498 | 14.3598 | 14.3176 |  | 4114.8839 | 2891.0247
13.825 | 3902.5125 | 249.629 | 149.7503 | 114.701 | 34.125 | 11.8877 | 30.0972 | 200.7371 | 0.0572 | 2.9955 | 3.0108 | 412.5731 | 169.8636 | 14.3456 | 14.3253 |  | 3941.4208 | 2875.9258
13.8333 | 3901.0797 | 249.9673 | 149.9599 | 115.1067 | 34.2606 | 11.8744 | 30.5982 | 200.6666 | 0.04551 | 3.0022 | 2.9956 | 413.0474 | 170.6851 | 14.3532 | 14.322 |  | 4154.0425 | 2912.293
13.8417 | 3900.8927 | 249.9069 | 149.8926 | 114.9899 | 34.2358 | 11.8751 | 30.104 | 198.8054 | 0.04162 | 3.0236 | 2.9931 | 412.5452 | 170.4389 | 14.3543 | 14.3253 |  | 4036.8902 | 2878.3611
13.85 | 3898.465 | 250.064 | 149.9776 | 115.2193 | 34.333 | 11.8877 | 30.3579 | 198.608 | 0.0249 | 3.0004 | 2.9982 | 412.4615 | 170.3287 | 14.3576 | 14.3204 |  | 4058.5731 | 2821.5374
13.8583 | 3901.7624 | 249.8465 | 149.8472 | 114.9899 | 34.2877 | 11.8989 | 29.8431 | 199.3835 | 0.04875 | 3.0004 | 2.9906 | 413.4939 | 170.0605 | 14.3527 | 14.3231 |  | 4063.4274 | 2863.4246
13.8667 | 3898.432 | 250.1364 | 149.9144 | 114.6355 | 34.2086 | 11.8956 | 30.0246 | 195.7599 | 0.07212 | 3.0074 | 3.0007 | 413.2985 | 169.911 | 14.3592 | 14.3242 |  | 4101.4534 | 2904.9871
13.875 | 3899.9699 | 250.1123 | 149.5862 | 115.2848 | 34.4573 | 11.895 | 30.691 | 199.0733 | 0.05708 | 2.99 | 3.0108 | 412.8521 | 170.3791 | 14.3614 | 14.3269 |  | 4186.2432 | 2865.2105
13.8833 | 3899.036 | 249.919 | 149.8531 | 115.0902 | 34.4505 | 11.8731 | 30.1629 | 197.6351 | 0.06481 | 3.0019 | 3.0032 | 412.9358 | 170.1208 | 14.3581 | 14.3236 |  | 4155.6606 | 2829.6551
13.8917 | 3901.7334 | 249.9915 | 150.0863 | 115.1906 | 34.3533 | 11.8611 | 30.0132 | 197.325 | 0.07721 | 2.9824 | 2.9855 | 412.294 | 169.8435 | 14.3435 | 14.3149 |  | 4103.557 | 2887.4529
13.9 | 3899.6334 | 250.3056 | 149.9559 | 115.0083 | 34.568 | 11.879 | 30.1244 | 204.2338 | 0.04581 | 2.9995 | 3.0083 | 412.294 | 168.9818 | 14.3396 | 14.3138 |  | 3987.3755 | 2846.7022
13.9083 | 3896.8385 | 250.2331 | 149.9658 | 114.7359 | 34.3714 | 11.8757 | 30.5007 | 200.441 | 0.05492 | 2.9955 | 2.9956 | 412.601 | 169.8604 | 14.3375 | 14.3193 |  | 4124.269 | 2750.102
13.9167 | 3897.2494 | 250.1123 | 150.0349 | 114.8076 | 34.6584 | 11.8585 | 30.0064 | 198.9323 | 0.03335 | 2.9943 | 3.0234 | 412.7405 | 170.6796 | 14.3565 | 14.3236 |  | 4171.6801 | 2878.1988
13.925 | 3900.4804 | 249.9552 | 149.9895 | 115.1374 | 34.4505 | 11.8446 | 30.58 | 199.0733 | 0.03497 | 2.9882 | 3.0007 | 412.7963 | 170.6203 | 14.3598 | 14.3215 |  | 4171.6801 | 2850.274
13.9333 | 3898.9686 | 249.9794 | 150.0804 | 115.467 | 34.3985 | 11.8187 | 30.3194 | 197.1558 | 0.03389 | 3.0025 | 2.9956 | 412.5173 | 169.5429 | 14.3483 | 14.3198 |  | 4064.5601 | 2840.2081
13.9417 | 3901.2231 | 249.9552 | 149.9163 | 114.9202 | 34.4188 | 11.818 | 29.8703 | 199.454 | 0.03443 | 3.0025 | 3.0108 | 412.0429 | 168.3536 | 14.3532 | 14.316 |  | 4085.9194 | 2916.0271
13.95 | 3898.1426 | 250.1364 | 149.9954 | 114.7666 | 34.4053 | 11.8253 | 29.5436 | 200.4128 | 0.0243 | 2.9894 | 2.9855 | 413.1311 | 169.4069 | 14.3538 | 14.3215 |  | 4242.8777 | 2873.6529
13.9583 | 3900.6255 | 250.064 | 150.0863 | 114.8608 | 34.4573 | 11.8333 | 30.7952 | 196.9443 | 0.03904 | 3.0114 | 3.0184 | 412.4336 | 170.0844 | 14.3494 | 14.3236 |  | 3966.6635 | 2911.4812
13.9667 | 3900.5313 | 249.5445 | 149.9954 | 115.2848 | 34.5092 | 11.8426 | 30.4304 | 197.339 | 0.04384 | 3.0092 | 3.0058 | 412.294 | 170.0702 | 14.3456 | 14.3247 |  | 4023.1361 | 2882.2576
13.975 | 3902.1322 | 249.9432 | 150.0072 | 115.25 | 34.4708 | 11.8757 | 29.6616 | 197.3955 | 0.06918 | 3.0059 | 2.9931 | 412.2382 | 170.2923 | 14.3608 | 14.3242 |  | 4192.7157 | 2854.6575
13.9833 | 3898.7507 | 250.064 | 149.7622 | 114.9489 | 34.2945 | 11.8737 | 29.6934 | 199.031 | 0.0539 | 2.9943 | 3.0108 | 412.1824 | 169.4544 | 14.3532 | 14.3182 |  | 4051.4533 | 2787.6056
13.9917 | 3898.981 | 250.1002 | 149.8926 | 114.8014 | 34.3397 | 11.8771 | 29.8953 | 202.2457 | 0.04845 | 3.0129 | 2.9855 | 412.6847 | 169.8561 | 14.3532 | 14.3236 |  | 4235.5961 | 2872.0293
14 | 3899.9791 | 250.0035 | 149.9776 | 114.5125 | 34.4369 | 11.8572 | 30.3579 | 199.5386 | 0.04024 | 2.9992 | 2.9956 | 412.4336 | 170.2326 | 14.3581 | 14.3242 |  | 4176.3727 | 2796.8597
14.0083 | 3897.5563 | 249.9794 | 149.8412 | 115.1251 | 34.333 | 11.8585 | 29.8885 | 202.0765 | 0.04683 | 3.0059 | 3.0083 | 411.9034 | 170.5514 | 14.3527 | 14.3193 |  | 4000.6442 | 2755.4596
14.0167 | 3901.5511 | 250.064 | 150.1318 | 115.379 | 34.2493 | 11.8718 | 30.1697 | 200.1026 | 0.06385 | 3.0101 | 2.9855 | 411.9592 | 169.7628 | 14.3424 | 14.3095 |  | 4089.9647 | 2880.147
14.025 | 3902.7691 | 249.8102 | 150.0863 | 115.0493 | 34.1973 | 11.8784 | 30.2219 | 199.9616 | 0.04773 | 2.9967 | 3.0184 | 412.5452 | 169.6569 | 14.3386 | 14.3215 |  | 4072.3271 | 2892.3235
14.0333 | 3898.4764 | 249.7982 | 149.9045 | 114.9551 | 34.4053 | 11.8777 | 30.1176 | 199.0451 | 0.05534 | 2.9995 | 3.0083 | 412.3777 | 169.7029 | 14.3527 | 14.3106 |  | 4085.2721 | 2814.3939
14.0417 | 3898.9217 | 249.6774 | 150.1831 | 114.6785 | 34.1521 | 11.8784 | 29.9157 | 198.5093 | 0.06733 | 3.0196 | 3.0032 | 412.2103 | 169.3543 | 14.3435 | 14.3187 |  | 4094.6573 | 2791.8268
14.05 | 3900.0556 | 250.2089 | 150.0527 | 115.0616 | 34.3668 | 11.8744 | 29.5572 | 199.5386 | 0.04402 | 3.0053 | 2.9982 | 412.6289 | 169.9273 | 14.3543 | 14.3247 |  | 3957.1166 | 2815.8551
14.0583 | 3901.4636 | 250.1606 | 150.0013 | 115.4322 | 34.3601 | 11.8631 | 29.3416 | 196.8879 | 0.08332 | 3.0077 | 3.0083 | 412.9916 | 170.2994 | 14.3527 | 14.3236 |  | 4206.9552 | 2913.4294
14.0667 | 3899.5186 | 250.0398 | 150.0072 | 115.0144 | 34.2109 | 11.8625 | 29.2439 | 199.7219 | 0.07763 | 3.0114 | 3.0133 | 413.2985 | 169.6259 | 14.3614 | 14.3182 |  | 4049.3497 | 2888.2647
14.075 | 3896.876 | 250.064 | 150.0527 | 114.7317 | 34.5228 | 11.8618 | 30.0268 | 198.9323 | 0.06367 | 2.9922 | 2.9956 | 413.1869 | 170.0192 | 14.3483 | 14.3182 |  | 4094.9809 | 2876.4129
14.0833 | 3901.6062 | 250.0519 | 150.0527 | 114.6846 | 34.4708 | 11.8678 | 29.9747 | 196.5918 | 0.07044 | 3.0123 | 3.0058 | 412.601 | 169.9019 | 14.3559 | 14.3171 |  | 4128.6379 | 2871.867
14.0917 | 3901.167 | 249.919 | 150.0527 | 115.0616 | 34.4188 | 11.8631 | 29.4006 | 197.4801 | 0.05918 | 3.0046 | 2.9982 | 412.7405 | 169.9194 | 14.3614 | 14.322 |  | 4049.3497 | 2859.0411
14.1 | 3901.3708 | 250.0398 | 150.0468 | 115.4793 | 34.2041 | 11.8399 | 29.7592 | 201.1178 | 0.04809 | 3.0159 | 3.0007 | 412.0987 | 170.2165 | 14.3511 | 14.3242 |  | 4064.5601 | 2811.9586
14.1083 | 3899.6548 | 249.8223 | 150.2345 | 114.9202 | 34.1069 | 11.8187 | 29.9747 | 198.5939 | 0.05258 | 2.9973 | 2.9779 | 412.8521 | 170.23 | 14.3532 | 14.3122 |  | 4120.8709 | 2875.7635
14.1167 | 3899.9067 | 250.064 | 150.0072 | 114.7789 | 34.4188 | 11.82 | 29.4528 | 198.7913 | 0.05151 | 2.9894 | 2.9956 | 412.8521 | 170.0111 | 14.3424 | 14.3171 |  | 4162.4568 | 2866.834
14.125 | 3899.395 | 249.7136 | 150.0309 | 114.8506 | 34.342 | 11.7928 | 29.5844 | 200.0603 | 0.03748 | 2.9726 | 3.0032 | 412.4336 | 169.7003 | 14.3532 | 14.3291 |  | 3952.9095 | 2852.3846
14.1333 | 3899.1942 | 249.7982 | 149.9222 | 115.1619 | 34.1656 | 11.7955 | 30.0858 | 198.5375 | 0.03886 | 2.9973 | 2.9881 | 412.5452 | 170.0624 | 14.3532 | 14.328 |  | 3955.1748 | 2843.4551
14.1417 | 3900.3137 | 249.5082 | 150.0705 | 115.3155 | 34.2832 | 11.8094 | 29.9429 | 198.89 | 0.0394 | 3.0086 | 2.9982 | 412.7126 | 170.5629 | 14.3456 | 14.3182 |  | 4059.8676 | 2897.5188
14.15 | 3899.882 | 249.4357 | 149.9855 | 115.3687 | 34.342 | 11.8187 | 30.1583 | 205.3054 | 0.05432 | 3.0086 | 3.0058 | 412.5173 | 169.4565 | 14.3538 | 14.3263 |  | 4038.3465 | 2911.4812
14.1583 | 3900.2234 | 249.5807 | 150.0705 | 114.7973 | 34.4392 | 11.8267 | 30.2037 | 198.6644 | 0.04108 | 2.9943 | 3.0083 | 413.3544 | 169.9648 | 14.3521 | 14.3236 |  | 4144.6574 | 2894.4341
14.1667 | 3898.5777 | 249.8223 | 149.8946 | 114.6621 | 34.238 | 11.8094 | 29.7932 | 200.3423 | 0.00483 | 3.0001 | 3.0108 | 413.4381 | 169.8125 | 14.3532 | 14.3204 |  | 4098.379 | 2947.5237
14.175 | 3897.3311 | 249.8223 | 150.0764 | 115.1332 | 34.446 | 11.8074 | 30.3148 | 199.2566 | 0.03874 | 2.9918 | 2.9906 | 413.9403 | 170.2475 | 14.3581 | 14.3285 |  | 3974.5923 | 2866.347
14.1833 | 3900.3631 | 249.629 | 150.0428 | 115.1926 | 34.1996 | 11.8087 | 30.589 | 198.8618 | 0.05013 | 3.0022 | 3.0032 | 413.4939 | 170.842 | 14.3445 | 14.3236 |  | 3976.6959 | 2896.8694
14.1917 | 3902.3111 | 249.8223 | 150.0191 | 115.2152 | 34.4324 | 11.8267 | 30.2491 | 200.4692 | 0.04264 | 2.9949 | 3.0083 | 412.88 | 169.5738 | 14.3435 | 14.3225 |  | 4132.1978 | 2942.0036
14.2 | 3898.9286 | 249.9915 | 149.9914 | 114.8096 | 34.3488 | 11.8426 | 30.6344 | 200.0462 | 0.05426 | 3.0043 | 3.0058 | 412.6847 | 169.8689 | 14.3483 | 14.3193 |  | 3986.2428 | 2841.5069
14.2083 | 3902.0147 | 249.8465 | 149.8728 | 114.7809 | 34.3691 | 11.8426 | 30.0291 | 198.3401 | 0.02916 | 2.9985 | 3.0007 | 412.2382 | 169.7013 | 14.3532 | 14.3242 |  | 4126.2107 | 2799.295
14.2167 | 3899.2132 | 250.1969 | 150.0487 | 114.9632 | 34.3103 | 11.8412 | 30.1788 | 197.4095 | 0.04917 | 3.001 | 3.0108 | 412.5731 | 170.1117 | 14.3445 | 14.3204 |  | 4091.2592 | 2866.0223
14.225 | 3901.9377 | 250.0881 | 150.0823 | 115.3278 | 34.2968 | 11.828 | 30.2694 | 198.1991 | 0.05996 | 2.9909 | 3.0133 | 413.1032 | 169.6678 | 14.3581 | 14.3176 |  | 4027.1814 | 2848.6504
14.2333 | 3901.3905 | 250.1606 | 150.1456 | 115.252 | 34.2131 | 11.8446 | 30.0291 | 196.6341 | 0.05786 | 3.008 | 3.0032 | 413.3544 | 169.9508 | 14.3543 | 14.328 |  | 4019.2526 | 2882.5823
14.2417 | 3899.8168 | 250.221 | 150.0606 | 114.8813 | 34.3239 | 11.8472 | 29.8272 | 198.4106 | 0.0285 | 2.9952 | 2.9931 | 412.7684 | 170.2258 | 14.3516 | 14.3182 |  | 4082.0359 | 2866.9964
14.25 | 3900.4401 | 250.1244 | 150.1218 | 114.5678 | 34.186 | 11.8346 | 29.9497 | 204.1492 | 0.03389 | 3.0059 | 3.0083 | 413.4381 | 170.1892 | 14.3532 | 14.3193 |  | 3994.8189 | 2919.7612
14.2583 | 3899.9851 | 250.1606 | 149.9973 | 114.9571 | 34.4595 | 11.8479 | 29.9111 | 198.7913 | 0.0542 | 3.0135 | 2.9931 | 413.4939 | 169.911 | 14.3527 | 14.3144 |  | 4227.8291 | 2897.0318
14.2667 | 3898.1511 | 249.8465 | 150.2187 | 115.1865 | 34.0368 | 11.8472 | 30.0087 | 206.0386 | 0.03107 | 3.0077 | 2.983 | 413.2427 | 170.0657 | 14.3576 | 14.3253 |  | 4004.8513 | 2917.6506
14.275 | 3900.987 | 250.2331 | 150.2483 | 115.2643 | 34.3827 | 11.8664 | 30.1992 | 198.4952 | 0.06145 | 3.004 | 3.0184 | 412.7405 | 170.1714 | 14.3532 | 14.3231 |  | 4210.5151 | 2816.6668
14.2833 | 3900.7812 | 249.9915 | 150.2878 | 114.9284 | 34.2719 | 11.8684 | 29.7229 | 199.172 | 0.06115 | 3.0016 | 2.9982 | 412.5452 | 169.8467 | 14.3527 | 14.316 |  | 4010.3529 | 2754.6478
14.2917 | 3899.645 | 250.1364 | 149.8847 | 114.6518 | 34.2787 | 11.8472 | 29.9384 | 201.005 | 0.03796 | 3.0083 | 3.0285 | 413.1032 | 170.2246 | 14.3576 | 14.3274 |  | 4025.2397 | 2947.5237
14.3 | 3902.4583 | 250.1485 | 150.1001 | 114.828 | 34.0051 | 11.8552 | 29.8204 | 199.2002 | 0.06445 | 3.0053 | 3.0032 | 413.0195 | 170.5129 | 14.3494 | 14.3274 |  | 4261.8097 | 2885.18
14.3083 | 3899.6514 | 250.2935 | 149.8392 | 115.0759 | 34.1747 | 11.8678 | 29.9905 | 199.1156 | 0.08764 | 2.9949 | 3.0032 | 413.7171 | 169.6354 | 14.344 | 14.3198 |  | 4172.8128 | 2892.9729
14.3167 | 3898.9739 | 249.9673 | 150.0211 | 115.4056 | 34.1227 | 11.879 | 29.6775 | 198.2837 | 0.0711 | 3.0065 | 2.9805 | 413.7729 | 169.954 | 14.3521 | 14.3225 |  | 4042.3918 | 2884.3682
14.325 | 3899.3791 | 250.076 | 149.8511 | 114.994 | 34.1883 | 11.8671 | 29.4301 | 198.6503 | 0.04378 | 2.9946 | 3.0007 | 413.5218 | 169.9484 | 14.3527 | 14.3225 |  | 4163.104 | 2921.7095
14.3333 | 3901.952 | 250.1969 | 149.9361 | 114.7051 | 34.1815 | 11.8631 | 29.7887 | 197.5505 | 0.0524 | 2.9979 | 2.9956 | 413.1869 | 169.8303 | 14.3543 | 14.3215 |  | 4056.4695 | 2837.2857
14.3417 | 3900.1369 | 250.3056 | 149.9756 | 114.6047 | 34.1227 | 11.8339 | 29.7818 | 200.3564 | 0.05019 | 3.0004 | 3.0083 | 412.6289 | 169.7512 | 14.3538 | 14.3198 |  | 4242.0686 | 2828.3563
14.35 | 3898.5037 | 249.919 | 149.9183 | 115.1107 | 34.2131 | 11.8273 | 29.6117 | 199.2284 | 0.03449 | 3.0019 | 2.9982 | 413.1869 | 170.3444 | 14.3538 | 14.3258 |  | 3985.7574 | 2811.6339
14.3583 | 3900.0857 | 250.0277 | 149.6455 | 115.2049 | 34.1611 | 11.8273 | 29.6639 | 197.1698 | 0.03119 | 3.0226 | 2.9956 | 413.2985 | 170.052 | 14.3429 | 14.3133 |  | 4047.8934 | 2892.8106
14.3667 | 3900.4161 | 249.9311 | 149.7937 | 114.8875 | 34.2267 | 11.8094 | 29.312 | 197.762 | 0.0439 | 3.0205 | 3.0108 | 412.3498 | 168.8618 | 14.3451 | 14.3198 |  | 3960.5146 | 2858.554
14.375 | 3897.6547 | 250.1727 | 149.942 | 114.9469 | 34.3443 | 11.8359 | 29.7955 | 196.5918 | 0.00483 | 2.9989 | 2.9956 | 412.2382 | 169.5722 | 14.3391 | 14.3138 |  | 4022.6507 | 2912.4553
14.3833 | 3901.4492 | 250.0156 | 149.9242 | 114.5043 | 34.1159 | 11.826 | 29.9316 | 198.9323 | 0.02202 | 2.9992 | 2.9982 | 412.4615 | 170.1176 | 14.3445 | 14.328 |  | 4161.4859 | 2859.8528
14.3917 | 3900.1596 | 249.8344 | 149.7424 | 115.164 | 34.2199 | 11.8485 | 29.9316 | 197.2968 | 0.05792 | 3.0083 | 3.0083 | 412.8521 | 170.0908 | 14.3494 | 14.3242 |  | 4108.2495 | 2878.3611
14.4 | 3901.5101 | 249.8102 | 150.0211 | 115.2172 | 34.2267 | 11.8737 | 30.3556 | 197.2404 | 0.06367 | 2.994 | 2.9855 | 412.2661 | 170.6182 | 14.3527 | 14.316 |  | 3976.8577 | 2870.5682
14.4083 | 3897.8005 | 249.7982 | 149.8728 | 115.2049 | 34.2131 | 11.879 | 30.1334 | 197.0148 | 0.0738 | 2.9976 | 3.0032 | 412.9916 | 170.0199 | 14.3494 | 14.3187 |  | 4166.8257 | 2894.2717
14.4167 | 3900.8456 | 250.1848 | 149.6455 | 115.0165 | 34.2651 | 11.8764 | 30.0291 | 200.5397 | 0.06235 | 2.9985 | 3.0032 | 413.5218 | 170.1267 | 14.3467 | 14.3155 |  | 4125.7253 | 2910.3447
14.425 | 3900.9352 | 249.7861 | 149.6119 | 114.699 | 34.3307 | 11.8585 | 30.2513 | 202.0202 | 0.05151 | 2.9949 | 2.9982 | 413.7729 | 170.2455 | 14.3549 | 14.3296 |  | 4223.9456 | 2902.8765
14.4333 | 3901.4241 | 250.0398 | 149.776 | 114.9161 | 34.3103 | 11.8472 | 30.1266 | 198.1145 | 0.05193 | 3.001 | 3.0159 | 412.5731 | 169.7761 | 14.3549 | 14.3225 |  | 3994.0098 | 2864.074
14.4417 | 3901.3773 | 250.2452 | 149.7088 | 115.3175 | 34.1295 | 11.8459 | 29.9452 | 197.2544 | 0.04414 | 2.9861 | 2.9906 | 412.6289 | 169.0192 | 14.3614 | 14.3296 |  | 4224.2692 | 2893.947
14.45 | 3898.5071 | 250.1002 | 149.8847 | 115.4056 | 34.3307 | 11.8479 | 30.0949 | 197.4519 | 0.0539 | 3.0077 | 3.0083 | 412.3498 | 169.6397 | 14.3614 | 14.3225 |  | 4090.9356 | 2819.1021
14.4583 | 3902.0621 | 249.9915 | 149.5664 | 114.9346 | 34.2787 | 11.8466 | 30.2513 | 197.4519 | 0.03455 | 2.9848 | 3.0007 | 412.1824 | 169.1688 | 14.3456 | 14.3187 |  | 4162.1331 | 2812.608
14.4667 | 3899.3856 | 249.8344 | 149.7878 | 114.6457 | 34.1159 | 11.8346 | 30.2445 | 198.4811 | 0.03934 | 3.0107 | 2.9931 | 412.4336 | 170.0472 | 14.3549 | 14.3176 |  | 4049.0261 | 2841.8316
14.475 | 3899.3446 | 250.0519 | 149.7819 | 114.828 | 34.5251 | 11.8392 | 30.342 | 196.0419 | 0.05588 | 3.0025 | 2.9982 | 413.4101 | 169.5858 | 14.3521 | 14.322 |  | 4031.0649 | 2929.3401
14.4833 | 3899.5782 | 250.2814 | 149.6 | 115.0165 | 34.2651 | 11.8459 | 30.342 | 200.3564 | 0.06253 | 2.994 | 3.0133 | 413.159 | 170.1591 | 14.3386 | 14.3187 |  | 4002.5859 | 2887.2906
14.4917 | 3899.3245 | 249.8586 | 149.9637 | 115.3933 | 34.4211 | 11.8432 | 30.4463 | 197.6492 | 0.05654 | 3.0016 | 2.9982 | 413.6892 | 170.1826 | 14.3483 | 14.3236 |  | 4013.1037 | 2922.3589
14.5 | 3899.7899 | 250.1485 | 149.9815 | 114.9878 | 34.3895 | 11.8466 | 30.5188 | 197.2686 | 0.05085 | 2.9982 | 3.0108 | 413.3544 | 169.1902 | 14.35 | 14.3187 |  | 4214.8841 | 2836.3116
14.5083 | 3901.1858 | 250.064 | 150.0942 | 114.6334 | 34.2584 | 11.8466 | 30.5437 | 198.4952 | 0.05312 | 2.9915 | 2.9805 | 412.7126 | 169.8763 | 14.3559 | 14.3242 |  | 4064.5601 | 2890.3753
14.5167 | 3896.571 | 250.0156 | 149.9064 | 115.0513 | 34.1996 | 11.8267 | 30.4848 | 202.4572 | 0.06715 | 2.9995 | 3.0108 | 412.8242 | 170.1196 | 14.3494 | 14.3193 |  | 4008.573 | 2857.4175
14.525 | 3899.5716 | 250.1244 | 150.027 | 115.0349 | 34.3895 | 11.8273 | 29.9452 | 198.6221 | 0.05648 | 2.9998 | 3.0032 | 413.159 | 170.5591 | 14.357 | 14.3263 |  | 4162.9422 | 2906.4482
14.5333 | 3901.4734 | 250.0156 | 150.0487 | 115.3401 | 34.2584 | 11.8194 | 29.918 | 199.2284 | 0.05013 | 2.9979 | 2.9931 | 413.4939 | 170.9951 | 14.3516 | 14.3323 |  | 4135.434 | 2916.3518
14.5417 | 3901.0384 | 249.9915 | 150.3155 | 114.9571 | 34.2516 | 11.8094 | 29.9111 | 199.5809 | 0.0373 | 3.0022 | 3.0133 | 412.7684 | 170.296 | 14.3532 | 14.3301 |  | 4249.8356 | 3022.3686
14.55 | 3898.5054 | 250.1123 | 150.0942 | 114.9632 | 34.2064 | 11.7935 | 29.6571 | 197.621 | 0.04923 | 2.9952 | 3.0032 | 412.6568 | 170.0298 | 14.344 | 14.3253 |  | 4155.337 | 2892.6482
14.5583 | 3899.5502 | 250.064 | 150.0369 | 114.5268 | 34.1408 | 11.8087 | 30.0087 | 203.5993 | 0.05606 | 3.0062 | 3.0007 | 412.1266 | 170.2303 | 14.3543 | 14.3182 |  | 4125.8871 | 2859.5281
14.5667 | 3901.4672 | 250.1848 | 150.0092 | 115.1107 | 34.3171 | 11.824 | 30.1334 | 203.4442 | 0.03647 | 2.9931 | 3.0108 | 412.88 | 170.6255 | 14.3559 | 14.328 |  | 4244.8194 | 2880.9588
14.575 | 3898.8666 | 250.0277 | 150.1001 | 115.2991 | 34.3171 | 11.816 | 29.8726 | 197.0711 | 0.04797 | 2.9976 | 3.0209 | 412.3498 | 170.6727 | 14.3527 | 14.3296 |  | 4138.6703 | 2850.1116
14.5833 | 3898.5959 | 250.0035 | 150.1337 | 115.2397 | 34.3036 | 11.8419 | 30.1198 | 195.8727 | 0.03461 | 3.001 | 3.0108 | 412.3498 | 169.6665 | 14.3608 | 14.322 |  | 4124.5926 | 2789.2291
14.5917 | 3900.1577 | 250.2935 | 150.2305 | 114.9161 | 34.5703 | 11.82 | 29.8658 | 196.4508 | 0.02274 | 3.0059 | 3.0007 | 412.3777 | 169.7335 | 14.3489 | 14.3253 |  | 4135.434 | 2867.8081
14.6 | 3897.3382 | 250.064 | 150.0606 | 114.8342 | 34.3239 | 11.8167 | 30.0881 | 196.7187 | 0.0406 | 2.9967 | 2.983 | 412.015 | 169.7208 | 14.3543 | 14.3187 |  | 4105.0133 | 2823.9727
14.6083 | 3899.6979 | 250.0156 | 150.2483 | 114.9817 | 34.4347 | 11.818 | 29.5731 | 197.8325 | 0.04863 | 3.0031 | 2.9906 | 412.2103 | 170.6935 | 14.3549 | 14.3193 |  | 4038.3465 | 2908.3965
14.6167 | 3899.862 | 249.9794 | 150.1001 | 115.2049 | 34.2651 | 11.8379 | 29.8726 | 197.5082 | 0.05492 | 3.0043 | 3.0058 | 412.3777 | 170.7273 | 14.3494 | 14.3204 |  | 4173.9455 | 2885.8294
14.625 | 3902.0273 | 250.1606 | 149.8274 | 115.252 | 34.2131 | 11.8585 | 30.342 | 200.0462 | 0.03904 | 2.9955 | 3.0032 | 413.6334 | 169.6645 | 14.3489 | 14.3171 |  | 4108.5732 | 2941.0295
14.6333 | 3898.9506 | 250.064 | 150.112 | 114.9817 | 34.4347 | 11.8771 | 29.5209 | 198.8759 | 0.0397 | 2.9998 | 2.9982 | 413.466 | 169.5033 | 14.35 | 14.3187 |  | 4142.392 | 2852.0599
14.6417 | 3899.4044 | 250.1969 | 150.0547 | 114.5453 | 34.3691 | 11.8737 | 30.4463 | 198.5093 | 0.06415 | 3.0059 | 2.9931 | 413.1869 | 169.8133 | 14.3402 | 14.3225 |  | 4129.1234 | 2937.4578
14.65 | 3900.9097 | 250.0519 | 150.0151 | 115.1169 | 34.3239 | 11.8737 | 30.0359 | 199.7219 | 0.06343 | 2.9937 | 3.0058 | 413.1869 | 170.5497 | 14.3527 | 14.3236 |  | 4199.8355 | 2923.333
14.6583 | 3899.7546 | 249.9069 | 150.1614 | 115.1271 | 34.3872 | 11.8757 | 30.3601 | 201.6817 | 0.06511 | 2.9973 | 3.0133 | 413.5776 | 170.2529 | 14.357 | 14.3225 |  | 4154.3661 | 2913.5918
14.6667 | 3899.8856 | 249.7499 | 150.0151 | 115.4936 | 34.3239 | 11.8591 | 29.5141 | 200.3141 | 0.06079 | 3.0132 | 2.983 | 412.5731 | 169.9089 | 14.3549 | 14.3258 |  | 3949.026 | 2878.1988
14.675 | 3897.5116 | 250.3177 | 150.2029 | 114.7461 | 34.3827 | 11.8585 | 30.2513 | 197.8043 | 0.06061 | 3.0031 | 3.0058 | 413.0195 | 170.0922 | 14.3538 | 14.328 |  | 4116.8256 | 2898.8176
14.6833 | 3896.0042 | 250.1123 | 150.0942 | 114.5391 | 34.3103 | 11.8412 | 29.7614 | 194.928 | 0.05846 | 3.0046 | 2.9906 | 412.9358 | 169.5664 | 14.3505 | 14.3225 |  | 4091.0974 | 2949.4719
14.6917 | 3901.8404 | 250.1123 | 149.9183 | 114.9694 | 34.2651 | 11.8419 | 29.716 | 199.7501 | 0.05702 | 2.9833 | 2.9956 | 413.1032 | 168.9338 | 14.3565 | 14.3231 |  | 4216.5022 | 2853.8457
14.7 | 3900.5145 | 250.0398 | 150.2602 | 114.994 | 34.2923 | 11.8426 | 29.5867 | 199.877 | 0.04839 | 3.0022 | 3.0058 | 413.6055 | 169.6915 | 14.3521 | 14.3198 |  | 4020.7089 | 2949.7966
14.7083 | 3899.8195 | 250.1848 | 150.1693 | 115.2766 | 34.4483 | 11.8267 | 29.7955 | 198.5657 | 0.05432 | 2.9918 | 2.9906 | 413.6055 | 170.0652 | 14.3538 | 14.3242 |  | 4206.308 | 2882.0952
14.7167 | 3901.2143 | 249.919 | 150.0428 | 114.7686 | 34.2516 | 11.8273 | 29.859 | 202.3021 | 0.04851 | 2.9903 | 2.9906 | 412.6568 | 169.7394 | 14.3527 | 14.3225 |  | 4129.1234 | 2881.2835
14.725 | 3897.9448 | 250.064 | 150.0665 | 114.6047 | 34.2787 | 11.8267 | 29.4165 | 199.0028 | 0.06115 | 3.004 | 3.0007 | 412.5452 | 169.7396 | 14.3527 | 14.3291 |  | 4061.0003 | 2826.408
14.7333 | 3897.8933 | 250.064 | 149.8847 | 114.7461 | 34.2787 | 11.8373 | 30.147 | 195.0267 | 0.07206 | 3.0068 | 3.0007 | 412.2661 | 170.0147 | 14.3543 | 14.3182 |  | 4170.7092 | 2882.2576
14.7417 | 3900.19 | 250.0035 | 150.0211 | 115.2172 | 34.2267 | 11.8426 | 30.0427 | 199.1297 | 0.05804 | 3.012 | 2.9931 | 413.9961 | 170.0182 | 14.3489 | 14.3225 |  | 4086.8903 | 2889.4011
14.75 | 3901.6919 | 249.9673 | 149.8728 | 115.5346 | 34.3171 | 11.8187 | 29.9769 | 198.8195 | 0.04761 | 2.9961 | 2.9982 | 413.5218 | 170.1298 | 14.363 | 14.3312 |  | 4165.8548 | 2839.2339
14.7583 | 3898.5522 | 249.9432 | 150.0428 | 114.8157 | 34.3036 | 11.8054 | 29.3892 | 198.3683 | 0.04953 | 2.9955 | 2.9956 | 413.159 | 169.4354 | 14.3549 | 14.3318 |  | 4083.654 | 2848.9752
14.7667 | 3899.3175 | 250.0881 | 149.9697 | 114.5986 | 34.4279 | 11.8067 | 29.9837 | 195.6471 | 0.04042 | 2.9958 | 3.026 | 413.4939 | 168.5619 | 14.3451 | 14.3215 |  | 4097.4081 | 2931.9377
14.775 | 3896.7472 | 249.9915 | 150.027 | 114.9878 | 34.2855 | 11.7915 | 29.5277 | 198.6926 | 0.04072 | 2.9952 | 3.0032 | 412.6289 | 170.6668 | 14.3581 | 14.3269 |  | 4046.2753 | 2927.5542
14.7833 | 3898.0675 | 250.0398 | 149.7878 | 115.164 | 34.5319 | 11.7716 | 29.6707 | 199.7924 | 0.04665 | 2.9912 | 2.9982 | 413.8008 | 169.7969 | 14.3538 | 14.3187 |  | 4197.5701 | 2827.5445
14.7917 | 3902.6921 | 249.8465 | 149.942 | 115.2766 | 34.5522 | 11.7716 | 30.0563 | 199.1297 | 0.02352 | 2.9976 | 3.0083 | 413.2706 | 169.7856 | 14.3407 | 14.3263 |  | 4189.9649 | 2820.7257
14.8 | 3899.0222 | 250.064 | 149.9815 | 114.8465 | 34.4415 | 11.7703 | 29.893 | 197.0007 | 0.01861 | 2.987 | 2.9805 | 413.4939 | 170.0678 | 14.3505 | 14.3242 |  | 4236.7288 | 2876.0882
14.8083 | 3899.204 | 249.9673 | 149.9301 | 114.699 | 34.4347 | 11.7855 | 30.147 | 200.2436 | 0.03557 | 3.0016 | 3.0032 | 413.159 | 170.0711 | 14.3565 | 14.3247 |  | 4065.531 | 2920.2483
14.8167 | 3899.5569 | 249.5807 | 149.6514 | 114.6928 | 34.3759 | 11.8147 | 29.4097 | 198.5657 | 0.03023 | 3.0077 | 2.9931 | 412.7963 | 170.6498 | 14.3521 | 14.3247 |  | 4039.9646 | 2875.7635
14.825 | 3899.8925 | 249.9915 | 149.7937 | 115.123 | 34.2787 | 11.8127 | 29.834 | 199.4963 | 0.06025 | 3.0263 | 3.0007 | 413.3264 | 170.2739 | 14.3511 | 14.3215 |  | 4085.434 | 2848.001
14.8333 | 3900.781 | 250.2814 | 149.7424 | 115.3995 | 34.3759 | 11.83 | 29.8272 | 205.4746 | 0.05672 | 3.0007 | 3.0108 | 413.1311 | 169.958 | 14.3527 | 14.3171 |  | 4172.8128 | 2925.9307
14.8417 | 3899.5868 | 249.8223 | 149.7542 | 115.1291 | 34.2855 | 11.8306 | 30.1538 | 198.1145 | 0.05336 | 2.9924 | 2.9906 | 412.4056 | 169.6494 | 14.3402 | 14.3236 |  | 4213.5896 | 2867.3211
14.85 | 3900.5328 | 249.8827 | 149.9084 | 114.7707 | 34.4618 | 11.83 | 30.5392 | 196.8315 | 0.04384 | 3.0028 | 3.0108 | 412.6289 | 169.4106 | 14.3527 | 14.3198 |  | 4111.8094 | 2880.9588
14.8583 | 3899.5022 | 249.8102 | 149.7088 | 114.7994 | 34.3895 | 11.8359 | 30.0495 | 199.9757 | 0.04809 | 2.9909 | 3.0285 | 413.0195 | 170.3217 | 14.3527 | 14.3225 |  | 4097.2463 | 2922.0342
14.8667 | 3900.5303 | 249.7619 | 149.7483 | 115.123 | 34.2267 | 11.8552 | 30.147 | 196.9725 | 0.0557 | 2.9958 | 3.0058 | 412.9079 | 170.1747 | 14.3608 | 14.3323 |  | 4227.5054 | 2918.9495
14.875 | 3902.1468 | 249.919 | 149.9183 | 115.2049 | 34.2131 | 11.8459 | 30.4984 | 204.1774 | 0.04827 | 3.0126 | 2.9931 | 413.466 | 170.1066 | 14.3402 | 14.328 |  | 4157.7642 | 2929.9895
14.8833 | 3900.797 | 249.8707 | 150.112 | 115.3114 | 34.2267 | 11.8472 | 30.147 | 198.1004 | 0.05139 | 3.0028 | 3.0007 | 413.0753 | 170.1695 | 14.3532 | 14.3258 |  | 4155.6606 | 2928.0413
14.8917 | 3898.9136 | 250.1002 | 149.9183 | 114.7809 | 34.2131 | 11.8625 | 30.2377 | 197.2262 | 0.06187 | 2.9952 | 2.9931 | 413.2427 | 169.9063 | 14.3516 | 14.3285 |  | 4181.7125 | 2819.7515
14.9 | 3900.7562 | 250.1606 | 149.776 | 114.5391 | 34.2584 | 11.8664 | 30.2309 | 199.7078 | 0.06283 | 3.0031 | 3.0007 | 412.7405 | 169.9909 | 14.3521 | 14.3312 |  | 4124.1072 | 2966.6814
14.9083 | 3902.2358 | 249.9794 | 149.8965 | 115.1824 | 34.3443 | 11.8658 | 30.5256 | 201.4421 | 0.0599 | 2.9912 | 2.9982 | 412.294 | 169.6721 | 14.3435 | 14.3269 |  | 4139.803 | 2924.6318
14.9167 | 3900.7975 | 249.7619 | 149.9183 | 115.0165 | 34.3171 | 11.8664 | 30.2899 | 199.595 | 0.06043 | 3.0016 | 3.0133 | 412.0429 | 170.5087 | 14.3527 | 14.3345 |  | 4132.1978 | 2815.0433
14.925 | 3900.5987 | 249.8827 | 149.8274 | 115.1578 | 34.2651 | 11.8671 | 30.2899 | 198.3542 | 0.07697 | 2.997 | 2.9956 | 412.7405 | 169.9091 | 14.3505 | 14.3269 |  | 4139.803 | 2922.0342
14.9333 | 3899.9283 | 249.9432 | 149.9361 | 114.658 | 34.1815 | 11.8671 | 30.1538 | 198.467 | 0.06151 | 3.0071 | 3.0032 | 412.4336 | 170.0551 | 14.3603 | 14.3253 |  | 4147.57 | 2891.0247
14.9417 | 3899.7018 | 250.2573 | 150.0329 | 114.8055 | 34.3443 | 11.8664 | 30.2649 | 196.6623 | 0.05175 | 3.008 | 2.9982 | 412.2661 | 169.1198 | 14.3538 | 14.3242 |  | 4102.2625 | 2830.7916
14.95 | 3902.1962 | 250.2573 | 149.9973 | 115.0513 | 34.3036 | 11.8459 | 30.0155 | 201.7523 | 0.06529 | 2.9876 | 3.0133 | 412.2661 | 170.8275 | 14.3543 | 14.3193 |  | 4203.719 | 2920.573
14.9583 | 3900.8214 | 249.9915 | 150.0092 | 115.2991 | 34.4731 | 11.83 | 29.6117 | 201.5972 | 0.05468 | 3.0074 | 2.9931 | 413.1869 | 170.1396 | 14.3554 | 14.3193 |  | 4182.6833 | 2846.8646
14.9667 | 3896.8358 | 250.366 | 150.276 | 115.1517 | 34.3623 | 11.816 | 29.8658 | 196.9161 | 0.04312 | 3.0111 | 3.0058 | 412.4336 | 169.8007 | 14.3489 | 14.3166 |  | 4023.1361 | 2827.0574
14.975 | 3897.9878 | 250.1244 | 150.1159 | 114.7973 | 34.5431 | 11.7988 | 30.0994 | 196.6905 | 0.06619 | 3.005 | 3.0159 | 412.6289 | 169.4764 | 14.3451 | 14.3209 |  | 4078.6378 | 2793.1256
14.9833 | 3901.5568 | 249.774 | 149.8787 | 114.5986 | 34.4799 | 11.8134 | 30.0881 | 200.3987 | 0.05372 | 3.0056 | 2.9982 | 412.4056 | 169.9199 | 14.3527 | 14.3215 |  | 4212.9423 | 2854.0081
14.9917 | 3897.386 | 250.0156 | 149.8946 | 114.9448 | 34.134 | 11.8306 | 30.2105 | 198.326 | 0.05127 | 3.0095 | 2.9906 | 413.0195 | 170.4943 | 14.35 | 14.328 |  | 4170.3856 | 2887.6153
15 | 3897.8914 | 249.8707 | 150.0606 | 115.2582 | 34.4279 | 11.8121 | 29.5663 | 196.5495 | 0.04366 | 2.9915 | 2.9956 | 413.5497 | 170.1891 | 14.357 | 14.3301 |  | 4043.5245 | 2894.4341
15.0083 | 3899.1936 | 250.0277 | 150.0942 | 115.2459 | 34.4143 | 11.7942 | 29.8136 | 199.3976 | 0.04875 | 2.9955 | 3.0032 | 413.3264 | 170.1028 | 14.3467 | 14.3263 |  | 4112.7803 | 2950.6084
15.0167 | 3900.2902 | 249.9069 | 150.2305 | 115.1517 | 34.5183 | 11.7948 | 30.4395 | 198.467 | 0.04228 | 2.9967 | 2.9855 | 413.8287 | 169.7796 | 14.35 | 14.3193 |  | 4013.5892 | 2898.1682
15.025 | 3897.5228 | 250.1123 | 150.0428 | 114.5801 | 34.4595 | 11.7908 | 29.8068 | 199.3271 | 0.02874 | 2.9885 | 3.0007 | 413.2148 | 169.8517 | 14.3451 | 14.3231 |  | 4108.8968 | 2965.3825
15.0333 | 3900.6984 | 249.9673 | 149.9855 | 114.8506 | 34.7058 | 11.7955 | 30.2105 | 206.3065 | 0.02119 | 3.0126 | 2.9855 | 412.8242 | 170.1823 | 14.3543 | 14.3236 |  | 4170.7092 | 2939.406
15.0417 | 3898.5098 | 249.8707 | 150.0369 | 115.422 | 34.4527 | 11.7902 | 29.539 | 200.3705 | 0.03748 | 2.9863 | 3.0032 | 413.5218 | 170.8783 | 14.3527 | 14.3263 |  | 4024.5924 | 2908.8836
15.05 | 3898.2061 | 249.7982 | 150.3155 | 115.1926 | 34.4075 | 11.8061 | 29.9111 | 197.4237 | 0.04947 | 3.0104 | 2.9754 | 412.9637 | 169.4081 | 14.3473 | 14.3225 |  | 3974.916 | 2921.2224
15.0583 | 3901.2511 | 249.629 | 149.9578 | 114.7748 | 34.5183 | 11.8392 | 30.1788 | 197.1135 | 0.07344 | 2.9784 | 2.9855 | 412.8521 | 168.9707 | 14.3451 | 14.3258 |  | 4140.7739 | 2956.9402
15.0667 | 3900.8103 | 250.4747 | 149.94 | 114.5678 | 34.394 | 11.8644 | 30.054 | 198.185 | 0.05229 | 2.9937 | 3.0159 | 412.9079 | 169.7939 | 14.3413 | 14.3149 |  | 3988.67 | 2860.9893
15.075 | 3901.5001 | 250.3781 | 150.0211 | 114.9817 | 34.5386 | 11.8744 | 30.9809 | 199.2284 | 0.09075 | 3.0007 | 2.9881 | 412.1266 | 170.3325 | 14.3402 | 14.3138 |  | 4137.214 | 2871.5423
15.0833 | 3900.3646 | 250.2452 | 149.8491 | 115.51 | 34.446 | 11.8578 | 29.741 | 199.8065 | 0.06876 | 3.0089 | 2.9931 | 412.3219 | 170.8578 | 14.3592 | 14.3138 |  | 4066.6637 | 2916.6765
15.0917 | 3902.3359 | 249.4357 | 149.6277 | 115.5161 | 34.4008 | 11.8386 | 30.3216 | 199.8347 | 0.05762 | 3.005 | 2.9931 | 412.8521 | 169.8613 | 14.3407 | 14.3155 |  | 4111.324 | 2909.3706
15.1 | 3898.8816 | 250.2935 | 150.1673 | 114.8034 | 34.238 | 11.8267 | 30.3669 | 198.4247 | 0.04881 | 2.9903 | 3.0007 | 412.9637 | 169.9107 | 14.3527 | 14.3231 |  | 4190.6122 | 2839.0716
15.1083 | 3900.0302 | 250.0277 | 150.0982 | 114.6375 | 34.2109 | 11.8253 | 29.8181 | 196.902 | 0.04168 | 3.019 | 3.0032 | 412.4056 | 169.4657 | 14.3456 | 14.3182 |  | 4002.4241 | 2846.0528
15.1167 | 3900.8829 | 250.064 | 150.2068 | 114.7502 | 34.4912 | 11.8392 | 29.8386 | 197.1276 | 0.05079 | 3.0007 | 2.9982 | 412.4056 | 170.4041 | 14.3538 | 14.3198 |  | 4084.9485 | 2896.5447
15.125 | 3897.7069 | 250.064 | 150.0309 | 114.9448 | 34.4979 | 11.8399 | 30.3148 | 203.4301 | 0.03695 | 2.9924 | 3.0234 | 412.9079 | 169.7175 | 14.3483 | 14.3187 |  | 4028.3141 | 2843.7798
15.1333 | 3898.1703 | 250.1123 | 150.1732 | 115.3278 | 34.5047 | 11.832 | 30.478 | 198.1991 | 0.05384 | 3.0007 | 2.9931 | 413.7729 | 170.224 | 14.3516 | 14.3182 |  | 4071.0326 | 2868.1328
15.1417 | 3900.5569 | 249.9069 | 150.2009 | 114.9325 | 34.4844 | 11.8346 | 29.8839 | 199.1438 | 0.07565 | 2.9952 | 3.0108 | 412.5452 | 169.8477 | 14.3538 | 14.3215 |  | 4066.3401 | 2848.3257
15.15 | 3901.5764 | 249.8948 | 150.0191 | 114.744 | 34.6403 | 11.8346 | 29.9361 | 200.159 | 0.06703 | 3.008 | 3.0083 | 412.9079 | 169.7821 | 14.3559 | 14.3323 |  | 4130.4179 | 2859.6905
15.1583 | 3899.2449 | 250.1364 | 149.9736 | 114.9796 | 34.4324 | 11.8346 | 29.6752 | 197.7338 | 0.05498 | 2.9909 | 3.0159 | 413.3544 | 169.6945 | 14.3565 | 14.3155 |  | 4141.2593 | 2880.7964
15.1667 | 3900.0811 | 250.064 | 150.0645 | 115.1681 | 34.4844 | 11.8359 | 29.4142 | 204.0223 | 0.05792 | 2.9842 | 3.0058 | 412.0429 | 169.9324 | 14.3521 | 14.3263 |  | 4180.7416 | 2896.707
15.175 | 3901.5147 | 250.0519 | 150.0132 | 115.3032 | 34.4776 | 11.8379 | 29.825 | 198.8477 | 0.05462 | 3.0083 | 2.9982 | 412.4336 | 169.5269 | 14.3559 | 14.3176 |  | 4084.9485 | 2857.5799
15.1833 | 3900.725 | 250.3418 | 150.1218 | 114.9919 | 34.6019 | 11.8373 | 29.6366 | 197.0571 | 0.04396 | 3.0089 | 3.0108 | 412.2382 | 169.3742 | 14.3521 | 14.3127 |  | 3871.3559 | 2853.3587
15.1917 | 3899.8184 | 249.9915 | 149.8768 | 114.6908 | 34.4776 | 11.8154 | 29.7206 | 199.4117 | 0.04929 | 3.0092 | 2.9956 | 413.0474 | 169.8816 | 14.3467 | 14.3225 |  | 4205.3371 | 2879.4976
15.2 | 3900.9991 | 250.0398 | 149.8096 | 114.8567 | 34.4008 | 11.8054 | 30.6865 | 202.5982 | 0.05864 | 3.0111 | 3.0032 | 412.294 | 170.2212 | 14.3375 | 14.3176 |  | 3985.272 | 2920.8977
15.2083 | 3898.9657 | 250.1969 | 149.8491 | 115.3216 | 34.5499 | 11.7975 | 30.2105 | 203.5006 | 0.03545 | 2.9982 | 2.9956 | 412.6568 | 170.52 | 14.3407 | 14.3236 |  | 3967.3108 | 2874.1399
15.2167 | 3899.2203 | 250.1364 | 150.0033 | 115.293 | 34.3103 | 11.7895 | 30.0223 | 198.4388 | 0.03563 | 2.9943 | 3.0058 | 412.5452 | 169.9949 | 14.3511 | 14.3171 |  | 4125.7253 | 2879.6599
15.225 | 3900.8304 | 249.8102 | 150.0487 | 115.1517 | 34.4143 | 11.7981 | 30.0223 | 196.9302 | 0.04629 | 3.0028 | 3.0032 | 412.3219 | 170.3579 | 14.3576 | 14.3236 |  | 4087.8611 | 2864.074
15.2333 | 3899.8951 | 250.064 | 150.0982 | 114.7317 | 34.4708 | 11.826 | 30.3397 | 197.339 | 0.05163 | 3.0107 | 2.9982 | 413.0753 | 170.3012 | 14.3521 | 14.3176 |  | 4027.8287 | 2884.8553
15.2417 | 3898.0641 | 250.0156 | 150.1732 | 114.6682 | 34.3488 | 11.8253 | 29.6434 | 198.2414 | 0.04785 | 2.9958 | 2.9906 | 413.8287 | 169.8503 | 14.3521 | 14.3209 |  | 3996.7607 | 2824.9468
15.25 | 3897.6752 | 250.0156 | 149.9914 | 114.9981 | 34.4527 | 11.8392 | 29.9044 | 201.4139 | 0.0291 | 3.0126 | 2.9982 | 413.9682 | 170.4804 | 14.3532 | 14.3236 |  | 4106.955 | 2862.2881
15.2583 | 3899.149 | 250.0881 | 149.9637 | 115.5816 | 34.3691 | 11.8267 | 29.9769 | 198.89 | 0.04138 | 3.0211 | 2.9982 | 413.1869 | 170.5981 | 14.3516 | 14.3182 |  | 4168.6056 | 2912.78
15.2667 | 3900.1197 | 250.1123 | 150.191 | 115.2049 | 34.4731 | 11.8253 | 30.0291 | 203.6134 | 0.06523 | 3.0199 | 3.0007 | 413.466 | 169.5633 | 14.3527 | 14.3198 |  | 4018.929 | 2865.8599
15.275 | 3899.8742 | 250.0398 | 149.8847 | 114.7932 | 34.4867 | 11.8386 | 29.6775 | 202.9648 | 0.0376 | 2.9946 | 3.0032 | 413.1869 | 169.8049 | 14.3489 | 14.3231 |  | 4170.5474 | 2866.347
15.2833 | 3900.9083 | 249.8102 | 150.1001 | 114.5453 | 34.4211 | 11.8572 | 29.8204 | 198.0017 | 0.04372 | 3.0046 | 3.0058 | 413.2985 | 169.49 | 14.3538 | 14.3242 |  | 4153.5571 | 2945.4131
15.2917 | 3899.9679 | 249.8223 | 150.0092 | 115.0636 | 34.4731 | 11.8698 | 29.716 | 198.3401 | 0.04695 | 3.0171 | 2.9855 | 413.8566 | 170.1853 | 14.3429 | 14.3263 |  | 4016.8254 | 2929.8271
15.3 | 3898.8828 | 249.9432 | 150.0784 | 115.2295 | 34.4483 | 11.8711 | 29.2735 | 195.6612 | 0.03904 | 2.9924 | 3.0083 | 413.4101 | 170.5496 | 14.3521 | 14.3231 |  | 4164.7221 | 2876.5752
15.3083 | 3900.1008 | 249.919 | 150.0487 | 115.1517 | 34.4143 | 11.8704 | 29.8658 | 201.992 | 0.06463 | 3.0104 | 2.9779 | 413.3544 | 170.1118 | 14.3445 | 14.3182 |  | 4058.7349 | 2863.0999
15.3167 | 3900.293 | 249.9552 | 150.0092 | 114.9223 | 34.3171 | 11.9202 | 29.6639 | 197.1135 | 0.05288 | 2.9958 | 3.0032 | 413.1869 | 169.4712 | 14.3473 | 14.3269 |  | 4184.4633 | 2908.0718
15.325 | 3901.9842 | 249.8586 | 149.8847 | 114.7932 | 34.2787 | 11.8976 | 29.6253 | 204.0082 | 0.04521 | 3.0025 | 2.9881 | 412.5731 | 169.8894 | 14.3483 | 14.322 |  | 4010.5147 | 2859.8528
15.3333 | 3902.7057 | 249.7257 | 150.0606 | 114.9284 | 34.3759 | 11.8877 | 29.5663 | 199.2707 | 0.04605 | 2.9998 | 2.9931 | 413.1032 | 170.551 | 14.3521 | 14.3193 |  | 4155.337 | 2894.9212
15.3417 | 3898.2857 | 249.8102 | 150.0487 | 115.1988 | 34.3623 | 11.891 | 30.3352 | 199.7783 | 0.05534 | 3.0092 | 3.0032 | 412.6568 | 170.6184 | 14.3543 | 14.3231 |  | 4078.476 | 2867.4834
15.35 | 3902.0215 | 250.064 | 150.112 | 115.0759 | 34.6945 | 11.8916 | 30.0949 | 198.8759 | 0.04324 | 2.9955 | 3.0007 | 412.7963 | 169.9789 | 14.3516 | 14.3209 |  | 4236.567 | 2895.4082
15.3583 | 3899.879 | 249.8707 | 150.0329 | 114.9469 | 34.3443 | 11.8857 | 29.952 | 198.5375 | 0.0575 | 3.0083 | 3.0108 | 412.5173 | 169.2147 | 14.3543 | 14.3204 |  | 4059.7058 | 2854.3328
15.3667 | 3899.3302 | 249.7257 | 150.1693 | 114.5227 | 34.5522 | 11.9003 | 30.0563 | 199.0169 | 0.05031 | 3.005 | 3.0032 | 412.7963 | 169.5306 | 14.3527 | 14.3231 |  | 4203.2335 | 2810.9845
15.375 | 3900.4344 | 249.9069 | 149.9815 | 114.9407 | 34.3895 | 11.9142 | 29.8408 | 200.9204 | 0.03742 | 3.0034 | 3.0058 | 412.6568 | 170.1291 | 14.3581 | 14.3209 |  | 4044.3335 | 2818.7774
15.3833 | 3899.0593 | 249.9432 | 150.0329 | 115.2295 | 34.3963 | 11.8989 | 30.0042 | 197.0007 | 0.07008 | 2.9995 | 3.0083 | 413.2985 | 170.6722 | 14.3527 | 14.328 |  | 4168.9293 | 2879.8223
15.3917 | 3901.4914 | 249.919 | 150.106 | 115.3524 | 34.3759 | 11.9076 | 30.2967 | 199.3412 | 0.09801 | 3.0123 | 2.9906 | 413.5776 | 170.2529 | 14.3451 | 14.3274 |  | 4197.5701 | 2882.5823
15.4 | 3901.8893 | 249.6653 | 150.1179 | 115.1763 | 34.3375 | 11.9069 | 30.2581 | 202.6969 | 0.05594 | 3.0001 | 3.0184 | 412.6289 | 169.6444 | 14.3456 | 14.3176 |  | 4059.5439 | 2885.3423
15.4083 | 3901.011 | 249.8102 | 150.027 | 114.7994 | 34.3375 | 11.8989 | 29.7887 | 196.2534 | 0.04372 | 3.0056 | 3.0032 | 413.1311 | 169.5986 | 14.3559 | 14.3204 |  | 4110.1913 | 2862.2881
15.4167 | 3898.4647 | 250.2452 | 149.8965 | 114.8526 | 34.5002 | 11.8996 | 29.8477 | 199.8347 | 0.05408 | 3.0065 | 3.0083 | 413.5218 | 169.995 | 14.3386 | 14.322 |  | 3991.7445 | 2928.853
15.425 | 3900.1154 | 249.629 | 149.8847 | 115.1701 | 34.3307 | 11.8877 | 30.1992 | 198.608 | 0.05444 | 2.9906 | 2.9956 | 413.745 | 170.6132 | 14.3407 | 14.3187 |  | 4121.68 | 2908.2341
15.4333 | 3897.5328 | 250.1123 | 149.8728 | 115.4404 | 34.4211 | 11.8731 | 29.5073 | 193.6731 | 0.04042 | 2.9976 | 2.9906 | 413.1869 | 169.7349 | 14.3511 | 14.3236 |  | 4041.4209 | 2924.9565
15.4417 | 3899.0043 | 249.7136 | 149.9242 | 114.9755 | 34.3239 | 11.8797 | 29.9316 | 198.2837 | 0.03239 | 3.0001 | 3.0032 | 413.3264 | 169.7008 | 14.3516 | 14.316 |  | 4154.5279 | 2834.0386
15.45 | 3899.2811 | 250.1002 | 149.855 | 114.6682 | 34.1408 | 11.8684 | 29.9565 | 202.429 | 0.05085 | 3.0092 | 2.9704 | 413.9403 | 170.2116 | 14.3445 | 14.3242 |  | 4041.7445 | 2858.0669
15.4583 | 3900.804 | 249.8223 | 150.0092 | 114.4981 | 34.3691 | 11.8591 | 30.0291 | 198.0017 | 0.0255 | 2.9979 | 2.9931 | 413.6892 | 169.4776 | 14.3527 | 14.3187 |  | 4082.845 | 2862.1258
15.4667 | 3901.9026 | 250.1364 | 150.1278 | 115.1394 | 34.3488 | 11.879 | 29.7478 | 197.198 | 0.01088 | 2.9979 | 3.0058 | 412.6289 | 170.3683 | 14.3516 | 14.3215 |  | 4052.2624 | 2886.3164
15.475 | 3899.8289 | 250.2814 | 149.9282 | 115.4035 | 34.3804 | 11.9109 | 29.8839 | 199.0733 | 0.04719 | 3.0168 | 2.9906 | 412.7126 | 170.7958 | 14.3559 | 14.3274 |  | 4008.573 | 2856.7681
15.4833 | 3901.5986 | 249.8223 | 149.9341 | 114.9387 | 34.1792 | 11.9076 | 29.8907 | 200.2577 | 0.04959 | 3.0193 | 3.0007 | 412.6847 | 169.4798 | 14.3549 | 14.3225 |  | 4111.6476 | 2877.2246
15.4917 | 3898.482 | 250.1364 | 150.0645 | 114.6026 | 34.0684 | 11.9076 | 30.1969 | 198.7913 | 0.04779 | 2.9982 | 2.9881 | 412.1824 | 169.6846 | 14.3576 | 14.3225 |  | 4132.6832 | 2857.7422
15.5 | 3901.79 | 249.6411 | 149.8036 | 114.6149 | 34.134 | 11.891 | 29.8454 | 198.467 | 0.06151 | 3.0135 | 2.9906 | 412.5452 | 170.249 | 14.3538 | 14.328 |  | 4032.0358 | 2840.8575
15.5083 | 3900.6767 | 250.1123 | 149.946 | 115.0923 | 34.4527 | 11.8936 | 29.9044 | 201.0614 | 0.04893 | 2.9955 | 3.0133 | 412.3498 | 169.795 | 14.357 | 14.3225 |  | 4127.0198 | 2870.0811
15.5167 | 3900.9967 | 250.0881 | 149.8155 | 115.3339 | 34.4075 | 11.8737 | 30.172 | 197.5364 | 0.05049 | 3.0107 | 2.9982 | 412.294 | 169.9368 | 14.3527 | 14.3187 |  | 4104.0424 | 2829.0057
15.525 | 3902.109 | 250.0881 | 150.0764 | 115.3687 | 34.29 | 11.8751 | 30.0019 | 201.6395 | 0.04054 | 3.0004 | 3.0133 | 412.6289 | 170.1875 | 14.3608 | 14.3182 |  | 4172.4892 | 2801.568
15.5333 | 3899.4266 | 250.064 | 150.1278 | 114.9038 | 34.2968 | 11.8883 | 30.6865 | 194.9844 | 0.04935 | 3.0177 | 2.9855 | 412.9637 | 169.2406 | 14.3527 | 14.3182 |  | 4133.4923 | 2845.4034
15.5417 | 3896.8782 | 250.2693 | 149.8036 | 114.6621 | 34.134 | 11.8744 | 30.3148 | 198.6362 | 0.02718 | 3.0071 | 3.0184 | 413.1311 | 170.4483 | 14.3407 | 14.3171 |  | 4055.9841 | 2901.74
15.55 | 3899.232 | 250.3056 | 150.1159 | 114.9858 | 34.2312 | 11.8737 | 30.0994 | 200.3705 | 0.04479 | 3.0043 | 3.0108 | 413.4939 | 170.7521 | 14.344 | 14.3204 |  | 4100.1589 | 2949.7966
15.5583 | 3898.225 | 249.8223 | 149.7977 | 115.4568 | 34.5951 | 11.8704 | 29.7342 | 196.8597 | 0.06834 | 2.9949 | 2.9881 | 413.5218 | 170.0862 | 14.3478 | 14.3182 |  | 4061.9711 | 2896.5447
15.5667 | 3901.4388 | 250.1727 | 150.2463 | 115.2623 | 34.1724 | 11.8764 | 30.3533 | 198.5375 | 0.05217 | 3.0257 | 3.0007 | 413.3544 | 170.2477 | 14.3538 | 14.3269 |  | 4141.0975 | 2910.1824
15.575 | 3899.3213 | 250.4264 | 149.7523 | 114.9858 | 34.3352 | 11.8704 | 29.8907 | 199.8629 | 0.06978 | 2.9672 | 3.0007 | 413.2427 | 169.4211 | 14.35 | 14.3236 |  | 4138.5085 | 2895.8953
15.5833 | 3901.2356 | 250.0035 | 149.7641 | 115.0452 | 34.1408 | 11.8598 | 30.113 | 198.2978 | 0.0696 | 3.0159 | 3.0133 | 413.4381 | 169.6149 | 14.3505 | 14.3198 |  | 3967.3108 | 2900.4412
15.5917 | 3900.1559 | 250.0398 | 149.6554 | 114.6969 | 34.1724 | 11.8631 | 30.2491 | 198.9605 | 0.0527 | 2.9989 | 3.0032 | 413.3544 | 169.92 | 14.3445 | 14.3236 |  | 4131.7124 | 2892.3235
15.6 | 3898.7587 | 250.1969 | 149.9005 | 115.1394 | 34.1928 | 11.8691 | 30.3737 | 198.7772 | 0.06325 | 2.9867 | 2.9956 | 414.024 | 169.7944 | 14.3445 | 14.3253 |  | 4003.395 | 2892.3235
15.6083 | 3900.1024 | 249.8948 | 149.9895 | 115.2787 | 34.2425 | 11.8532 | 29.9543 | 202.1893 | 0.05342 | 2.9894 | 3.0058 | 412.8521 | 170.4629 | 14.344 | 14.3106 |  | 3967.6344 | 2902.2271
15.6167 | 3899.2501 | 250.064 | 149.9954 | 114.9551 | 34.0933 | 11.8545 | 30.1176 | 197.198 | 0.04545 | 2.9995 | 3.0108 | 413.6334 | 169.8536 | 14.357 | 14.322 |  | 4056.7931 | 2935.0224
15.625 | 3901.2092 | 250.0156 | 149.8135 | 114.8608 | 34.1973 | 11.8505 | 30.4825 | 202.1188 | 0.03898 | 3.0001 | 2.9855 | 413.2706 | 169.6242 | 14.3451 | 14.3231 |  | 4036.4047 | 2886.9658
15.6333 | 3900.1952 | 250.1606 | 150.0863 | 114.7666 | 34.1973 | 11.8353 | 30.1697 | 195.9573 | 0.03143 | 3.0107 | 3.0007 | 413.1311 | 169.1815 | 14.3467 | 14.3231 |  | 4002.5859 | 2897.8435
15.6417 | 3902.5052 | 249.774 | 149.7226 | 115.1906 | 34.1453 | 11.8333 | 29.9089 | 196.3098 | 0.05894 | 3.0056 | 3.0058 | 413.5776 | 170.3424 | 14.3559 | 14.3263 |  | 4130.7415 | 2924.4695
15.65 | 3901.0921 | 249.8102 | 149.9322 | 115.2193 | 34.125 | 11.8585 | 30.5143 | 196.4226 | 0.04839 | 3.0095 | 2.9982 | 412.9637 | 170.5719 | 14.3511 | 14.3133 |  | 4052.9096 | 2810.8221
15.6583 | 3901.5829 | 249.8223 | 149.9895 | 115.0902 | 34.2425 | 11.8578 | 30.6842 | 197.762 | 0.02682 | 3.0037 | 3.0032 | 412.9916 | 169.3055 | 14.3418 | 14.3106 |  | 4192.7157 | 2810.8221
15.6667 | 3901.2975 | 249.7257 | 150.1318 | 114.7666 | 34.3533 | 11.8598 | 30.5868 | 199.7924 | 0.04479 | 2.997 | 2.9931 | 413.4101 | 169.4783 | 14.3532 | 14.3187 |  | 4168.1202 | 2930.1518
15.675 | 3899.2552 | 249.8707 | 149.9104 | 114.7256 | 34.2041 | 11.8505 | 30.4372 | 200.2013 | 0.03011 | 3.0001 | 2.9906 | 413.5776 | 168.9178 | 14.3413 | 14.3182 |  | 4134.1395 | 2939.0813
15.6833 | 3902.9729 | 250.1002 | 150.0685 | 115.1722 | 34.177 | 11.8684 | 30.4622 | 201.2729 | 0.02412 | 3.015 | 2.9855 | 412.7126 | 170.5621 | 14.3521 | 14.3193 |  | 4151.4535 | 2902.3894
15.6917 | 3899.1688 | 250.0881 | 150.1199 | 115.2254 | 34.0797 | 11.8466 | 30.2604 | 200.7371 | 0.04276 | 3.0126 | 2.9931 | 412.5731 | 170.032 | 14.3565 | 14.3144 |  | 4184.3015 | 2853.8457
15.7 | 3900.245 | 250.1364 | 150.0468 | 115.4322 | 34.3601 | 11.8591 | 30.02 | 198.1427 | 0.04815 | 3.0001 | 3.0108 | 412.88 | 169.2515 | 14.3489 | 14.3155 |  | 4019.738 | 2822.6739
15.7083 | 3900.7394 | 249.8465 | 150.0349 | 114.6191 | 34.2945 | 11.8744 | 29.8499 | 195.3933 | 0.04192 | 2.9903 | 3.0108 | 412.6289 | 169.2591 | 14.3538 | 14.3155 |  | 4046.4371 | 2875.9258
15.7167 | 3899.1395 | 250.0277 | 150.0982 | 114.7789 | 34.4188 | 11.891 | 29.9225 | 196.8738 | 0.06085 | 3.0089 | 2.9956 | 412.5173 | 169.7676 | 14.3445 | 14.3258 |  | 4096.4372 | 2837.1234
15.725 | 3899.5455 | 249.8223 | 150.11 | 114.9325 | 34.2764 | 11.9115 | 30.0404 | 198.9887 | 0.07601 | 3.0092 | 3.0083 | 412.7684 | 170.149 | 14.3494 | 14.3312 |  | 4009.8675 | 2842.6434
15.7333 | 3899.7619 | 250.2935 | 150.0626 | 115.2602 | 34.0142 | 11.9102 | 29.8817 | 197.325 | 0.07721 | 2.9824 | 2.9931 | 413.159 | 170.6464 | 14.3614 | 14.3307 |  | 4165.8548 | 2962.2978
15.7417 | 3899.2323 | 250.3056 | 150.1199 | 115.2725 | 34.2877 | 11.8943 | 29.9475 | 197.7338 | 0.08344 | 3.0034 | 3.0058 | 413.7729 | 169.868 | 14.3451 | 14.3215 |  | 4123.6217 | 2908.0718
15.75 | 3893.8509 | 249.9069 | 150.0982 | 114.826 | 34.3149 | 11.879 | 30.6004 | 196.8174 | 0.05073 | 3.0053 | 2.9805 | 413.6892 | 170.3961 | 14.3538 | 14.3247 |  | 3986.7283 | 2853.6834
15.7583 | 3900.6583 | 250.064 | 150.0013 | 114.7727 | 34.3601 | 11.8472 | 30.2808 | 197.8325 | 0.05432 | 3.0068 | 3.0032 | 414.303 | 169.5221 | 14.3527 | 14.3253 |  | 3990.7736 | 2889.7258
15.7667 | 3898.5784 | 250.3056 | 150.1713 | 114.6191 | 34.2945 | 11.8525 | 29.8499 | 199.3976 | 0.05252 | 3.022 | 3.0083 | 413.2148 | 170.0834 | 14.3413 | 14.3187 |  | 4098.0553 | 2936.8083
15.775 | 3900.6108 | 250.4143 | 150.2859 | 115.1619 | 34.4256 | 11.8505 | 29.7206 | 197.9594 | 0.03689 | 2.9924 | 2.9805 | 413.8566 | 170.4461 | 14.3538 | 14.3111 |  | 4034.6248 | 2835.3375
15.7833 | 3900.4333 | 250.0398 | 150.1732 | 115.469 | 34.4008 | 11.8466 | 29.7478 | 198.9464 | 0.05157 | 3.0025 | 3.0108 | 413.6892 | 169.5477 | 14.3478 | 14.3106 |  | 4260.5152 | 2931.4507
15.7917 | 3901.326 | 250.2331 | 150.1555 | 115.0267 | 34.1204 | 11.8466 | 29.8318 | 198.8054 | 0.04629 | 3.0098 | 3.0058 | 412.6568 | 169.6164 | 14.3576 | 14.3318 |  | 4106.7932 | 2864.2364
15.8 | 3898.7197 | 249.9915 | 150.1495 | 114.9264 | 34.3736 | 11.8459 | 29.7728 | 198.326 | 0.04845 | 3.0101 | 3.0083 | 412.9637 | 169.8625 | 14.3445 | 14.3274 |  | 4023.1361 | 2849.9493
15.8083 | 3900.6442 | 250.3297 | 150.0527 | 114.7317 | 34.1589 | 11.8459 | 29.9225 | 201.0473 | 0.05432 | 2.9946 | 3.0007 | 412.5731 | 170.6426 | 14.3435 | 14.3236 |  | 4054.3659 | 2850.274
15.8167 | 3900.6068 | 250.3539 | 150.0132 | 115.1148 | 34.3216 | 11.8466 | 29.7206 | 199.0592 | 0.05438 | 3.0056 | 3.0007 | 413.1869 | 170.0706 | 14.357 | 14.3209 |  | 4105.1751 | 2913.7542
15.825 | 3901.9039 | 250.0881 | 149.8768 | 115.4445 | 34.2176 | 11.8472 | 30.138 | 198.8618 | 0.05462 | 2.9949 | 3.0007 | 413.2427 | 170.1163 | 14.3407 | 14.3225 |  | 4065.6928 | 2864.7234
15.8333 | 3900.5873 | 250.1364 | 150.0645 | 114.9325 | 34.3284 | 11.8386 | 29.4142 | 196.6623 | 0.04402 | 3.0117 | 3.0108 | 413.4939 | 169.6521 | 14.3521 | 14.3187 |  | 4122.1654 | 2828.8433
15.8417 | 3900.7842 | 249.7619 | 150.2009 | 114.744 | 34.2764 | 11.83 | 29.623 | 206.4333 | 0.04485 | 2.9894 | 3.0058 | 413.4381 | 169.7557 | 14.3494 | 14.3225 |  | 4127.8289 | 2826.5704
15.85 | 3900.6212 | 249.6774 | 150.025 | 114.5145 | 34.3872 | 11.8021 | 29.2644 | 198.3542 | 0.05025 | 3.0016 | 2.9956 | 413.745 | 169.1195 | 14.3521 | 14.322 |  | 4015.8545 | 2993.9567
15.8583 | 3899.4784 | 249.9673 | 149.9222 | 115.0677 | 34.5296 | 11.8015 | 29.6162 | 195.7458 | 0.05756 | 2.997 | 2.9805 | 413.6892 | 169.6155 | 14.3543 | 14.3182 |  | 4166.1785 | 2838.0975
15.8667 | 3898.7029 | 249.9673 | 150.1614 | 115.3626 | 34.3352 | 11.8028 | 29.5254 | 197.3531 | 0.03233 | 3.0095 | 3.0032 | 413.4101 | 170.2637 | 14.3521 | 14.3263 |  | 3998.8642 | 2952.719
15.875 | 3900.3593 | 250.1848 | 150.1318 | 115.0964 | 34.3533 | 11.7875 | 29.5436 | 198.044 | 0.00638 | 3.0022 | 3.0058 | 413.9403 | 169.7959 | 14.3549 | 14.3204 |  | 4120.3855 | 2910.8318
15.8833 | 3900.4399 | 250.1364 | 149.7582 | 114.8034 | 34.29 | 11.7981 | 29.5844 | 200.5679 | 0.03191 | 2.9989 | 2.983 | 414.0519 | 169.7931 | 14.3462 | 14.3176 |  | 4042.7154 | 2886.9658
15.8917 | 3900.1576 | 250.0277 | 150.0191 | 114.6026 | 34.4324 | 11.8339 | 29.8318 | 197.1416 | 0.04839 | 2.9934 | 3.0108 | 413.5497 | 169.7838 | 14.3511 | 14.3176 |  | 4080.7414 | 2873.0035
15.9 | 3902.4356 | 249.8707 | 150.0013 | 114.867 | 34.2041 | 11.8631 | 29.9679 | 197.3108 | 0.04611 | 2.9995 | 2.9855 | 413.5218 | 170.8934 | 14.3451 | 14.3182 |  | 4031.0649 | 2865.0481
15.9083 | 3900.6705 | 249.8223 | 150.1614 | 115.2213 | 34.3352 | 11.8784 | 29.9951 | 199.1438 | 0.04012 | 2.9982 | 2.9956 | 414.0798 | 170.962 | 14.3456 | 14.3182 |  | 4162.6186 | 2948.0107
15.9167 | 3898.989 | 249.7378 | 150.0982 | 115.1087 | 34.3149 | 11.8771 | 29.8703 | 198.5939 | 0.06661 | 2.9952 | 3.0032 | 413.7729 | 169.6926 | 14.3429 | 14.3204 |  | 3990.45 | 2917.4883
15.925 | 3900.408 | 249.7619 | 150.1159 | 114.7502 | 34.5951 | 11.879 | 30.3601 | 200.4833 | 0.05007 | 3.0071 | 3.0133 | 413.2427 | 169.8944 | 14.357 | 14.3231 |  | 4139.1557 | 2883.8811
15.9333 | 3900.0288 | 249.9915 | 150.0764 | 114.6621 | 34.394 | 11.8671 | 29.8975 | 196.4508 | 0.04929 | 2.9946 | 3.0058 | 413.3544 | 170.2162 | 14.3598 | 14.3187 |  | 4174.1073 | 2847.6763
15.9417 | 3902.48 | 249.5203 | 149.7859 | 115.0677 | 34.4256 | 11.8777 | 30.3987 | 197.6774 | 0.04479 | 3.0104 | 3.0083 | 412.9079 | 170.4534 | 14.3511 | 14.3247 |  | 4023.2979 | 2814.3939
15.95 | 3902.49 | 249.5565 | 149.8827 | 115.1681 | 34.4324 | 11.879 | 29.6752 | 199.7642 | 0.05894 | 2.9964 | 2.9805 | 413.0474 | 170.3384 | 14.3516 | 14.3155 |  | 4093.6864 | 2872.8411
15.9583 | 3899.4518 | 249.6774 | 150.0191 | 115.2623 | 34.3284 | 11.887 | 29.9883 | 198.0158 | 0.03431 | 2.9924 | 3.0083 | 412.6847 | 169.7277 | 14.3527 | 14.3318 |  | 4056.4695 | 2803.0291
15.9667 | 3898.0145 | 250.1123 | 149.9796 | 114.8444 | 34.3872 | 11.8956 | 30.2037 | 200.8781 | 0.04821 | 2.9989 | 3.0108 | 413.7729 | 169.1137 | 14.3554 | 14.3274 |  | 4141.9066 | 2897.5188
15.975 | 3897.942 | 250.064 | 149.9796 | 114.6559 | 34.3872 | 11.895 | 29.6298 | 198.1145 | 0.06757 | 2.9989 | 3.0285 | 413.5776 | 169.7748 | 14.3581 | 14.3312 |  | 4177.0199 | 2878.6858
15.9833 | 3900.7523 | 250.3539 | 149.9341 | 114.7973 | 34.3872 | 11.9109 | 29.9951 | 200.2718 | 0.06295 | 3.0019 | 3.026 | 413.4381 | 169.8241 | 14.3559 | 14.3269 |  | 4131.5505 | 2892.6482
15.9917 | 3899.9695 | 250.3056 | 149.9618 | 115.25 | 34.3149 | 11.8956 | 29.8703 | 200.9204 | 0.04623 | 2.9931 | 2.9931 | 413.5218 | 170.0801 | 14.3527 | 14.3345 |  | 4132.845 | 2944.4389
16 | 3901.3114 | 249.774 | 150.0072 | 115.3442 | 34.3668 | 11.8797 | 30.3919 | 201.7663 | 0.08177 | 2.9949 | 3.0032 | 412.88 | 169.5878 | 14.3521 | 14.3236 |  | 4103.2333 | 2893.6223
16.0083 | 3900.9312 | 250.1123 | 149.9677 | 115.0677 | 34.4776 | 11.8784 | 30.1901 | 201.7805 | 0.07583 | 3.0043 | 3.0058 | 412.6289 | 169.9282 | 14.35 | 14.3187 |  | 4135.9195 | 2837.7728
16.0167 | 3901.4133 | 250.4505 | 149.8886 | 114.5617 | 34.3352 | 11.8797 | 30.3601 | 198.3683 | 0.04599 | 3.0031 | 2.9956 | 412.4615 | 169.9182 | 14.3494 | 14.3215 |  | 4191.7449 | 2886.3164
16.025 | 3897.7211 | 250.3297 | 149.9499 | 114.8608 | 34.2493 | 11.8784 | 30.6389 | 198.9323 | 0.05678 | 2.9851 | 2.9855 | 413.6613 | 170.5457 | 14.357 | 14.3236 |  | 4113.4275 | 2807.575
16.0333 | 3903.2606 | 249.9915 | 150.0309 | 115.1803 | 34.394 | 11.8598 | 30.7318 | 197.6633 | 0.06697 | 3.0019 | 2.983 | 413.3264 | 170.7122 | 14.3483 | 14.3247 |  | 4059.3821 | 2852.7093
16.0417 | 3900.6989 | 250.3056 | 150.1159 | 115.2213 | 34.2832 | 11.8426 | 30.3601 | 199.6091 | 0.04258 | 2.9909 | 2.9982 | 413.6334 | 170.379 | 14.3396 | 14.3242 |  | 4032.0358 | 2878.1988
16.05 | 3899.6141 | 249.9432 | 150.0231 | 114.9838 | 34.385 | 11.8267 | 30.2536 | 197.6492 | 0.03527 | 2.9989 | 2.9931 | 412.6847 | 170.2165 | 14.3396 | 14.3149 |  | 4122.489 | 2840.5328
16.0583 | 3901.5867 | 250.1123 | 150.0191 | 114.6026 | 34.3804 | 11.8267 | 29.8839 | 197.2404 | 0.06343 | 3.0034 | 3.0083 | 412.7684 | 169.6039 | 14.3614 | 14.3204 |  | 4165.2076 | 2851.0858
16.0667 | 3898.6307 | 250.4505 | 150.0013 | 114.4428 | 33.996 | 11.8459 | 29.8635 | 204.9529 | 0.05163 | 3.012 | 3.0007 | 413.5218 | 170.7243 | 14.3445 | 14.3274 |  | 4135.9195 | 2870.4058
16.075 | 3899.5598 | 250.9338 | 150.1041 | 115.1148 | 33.5413 | 11.8432 | 29.825 | 200.8358 | 0.02472 | 2.9952 | 3.0032 | 412.7684 | 169.9493 | 14.3527 | 14.3236 |  | 4214.8841 | 2847.8387
16.0833 | 3898.8719 | 249.5082 | 149.9222 | 115.3503 | 33.3331 | 11.8306 | 30.3987 | 201.1037 | 0.03647 | 2.9723 | 2.9881 | 413.0474 | 170.5173 | 14.35 | 14.3176 |  | 4154.3661 | 2844.1046
16.0917 | 3898.1261 | 249.9915 | 149.9677 | 115.0206 | 33.7495 | 11.8227 | 29.825 | 199.0451 | 0.02892 | 2.9931 | 3.0007 | 412.8242 | 169.95 | 14.3467 | 14.3155 |  | 4104.8515 | 2871.2176
16.1 | 3901.2402 | 249.6532 | 149.8709 | 114.8731 | 33.9508 | 11.8233 | 29.3484 | 200.441 | 0.03299 | 2.9854 | 2.9931 | 412.7684 | 170.112 | 14.3543 | 14.3253 |  | 4297.7321 | 2818.128
16.1083 | 3898.2625 | 249.4841 | 150.0468 | 114.8199 | 34.1521 | 11.8386 | 29.5504 | 198.0299 | 0.04156 | 2.9982 | 3.0285 | 413.2706 | 169.9154 | 14.3494 | 14.3187 |  | 3983.3302 | 2853.8457
16.1167 | 3898.6476 | 249.2545 | 149.8649 | 114.867 | 34.3081 | 11.8187 | 29.6026 | 198.4388 | 0.03425 | 2.9995 | 3.0032 | 413.1311 | 169.5898 | 14.3516 | 14.322 |  | 4178.638 | 2791.6644
16.125 | 3900.1946 | 249.3874 | 150.0191 | 115.3093 | 34.3284 | 11.818 | 29.7796 | 199.7501 | 0.03239 | 3.0053 | 3.0058 | 412.9079 | 170.7342 | 14.3364 | 14.316 |  | 4032.3594 | 2860.6646
16.1333 | 3898.7662 | 249.5807 | 150.0013 | 115.1025 | 34.3601 | 11.8538 | 29.3416 | 196.7187 | 0.05013 | 2.9928 | 2.9931 | 412.3498 | 170.1952 | 14.3391 | 14.3138 |  | 3960.6764 | 2863.587
16.1417 | 3900.5214 | 249.5807 | 149.9559 | 114.8199 | 34.2561 | 11.8664 | 29.3416 | 196.7046 | 0.05948 | 2.9931 | 2.9931 | 412.6289 | 169.7345 | 14.3435 | 14.3204 |  | 4126.2107 | 2869.7564
16.15 | 3896.9767 | 250.1123 | 149.8649 | 114.5371 | 34.2561 | 11.8983 | 29.446 | 196.902 | 0.04641 | 3.0031 | 3.0108 | 412.88 | 169.7647 | 14.3451 | 14.3231 |  | 4046.5989 | 2895.8953
16.1583 | 3899.5206 | 249.6894 | 150.0804 | 115.0431 | 34.1905 | 11.8996 | 29.328 | 201.2165 | 0.05354 | 3.0114 | 3.0108 | 413.1032 | 170.2871 | 14.3516 | 14.3231 |  | 4003.0714 | 2870.2434
16.1667 | 3900.1798 | 249.7619 | 150.0527 | 115.2029 | 34.3668 | 11.9029 | 30.0268 | 207.0537 | 0.06097 | 3.0013 | 3.0133 | 413.0753 | 170.1905 | 14.3532 | 14.3247 |  | 4021.518 | 2870.2434
16.175 | 3902.8388 | 250.1364 | 149.9954 | 115.379 | 34.2493 | 11.9003 | 30.2219 | 198.89 | 0.05444 | 2.9821 | 3.0007 | 413.8008 | 169.7538 | 14.3424 | 14.3312 |  | 4236.2433 | 2910.9941
16.1833 | 3900.3062 | 249.9069 | 149.9776 | 114.701 | 34.229 | 11.8903 | 29.732 | 201.5126 | 0.05187 | 3.0007 | 3.0108 | 414.024 | 169.9734 | 14.3435 | 14.3187 |  | 3932.5211 | 2875.1141
16.1917 | 3902.6546 | 250.0398 | 149.9499 | 114.8608 | 34.4053 | 11.9195 | 29.4392 | 204.0364 | 0.05252 | 2.9946 | 3.0032 | 413.7729 | 169.2779 | 14.3543 | 14.3258 |  | 4087.0521 | 2869.2693
16.2 | 3900.8569 | 249.8948 | 149.9104 | 114.9141 | 34.1521 | 11.9036 | 29.6548 | 196.9302 | 0.04132 | 2.9928 | 3.0083 | 413.6892 | 170.0146 | 14.3516 | 14.3198 |  | 4130.256 | 2877.387
16.2083 | 3900.9999 | 250.0519 | 149.9895 | 115.2787 | 34.1905 | 11.9162 | 29.9021 | 199.3835 | 0.0445 | 2.9861 | 3.0083 | 413.6613 | 169.269 | 14.3494 | 14.3236 |  | 4022.4889 | 2848.001
16.2167 | 3902.3384 | 249.7982 | 149.9895 | 115.3728 | 34.1385 | 11.9228 | 30.0586 | 198.0581 | 0.043 | 3.0074 | 3.0058 | 413.3822 | 170.4079 | 14.3451 | 14.3312 |  | 4113.5894 | 2964.0837
16.225 | 3902.7213 | 250.3297 | 150.0745 | 115.0841 | 34.1317 | 11.9076 | 30.5211 | 196.6341 | 0.08225 | 3.0019 | 3.0058 | 413.3544 | 169.2777 | 14.3511 | 14.3187 |  | 4092.8773 | 2871.7046
16.2333 | 3902.7508 | 250.0277 | 150.0389 | 114.7175 | 33.9871 | 11.9182 | 30.7409 | 195.9009 | 0.08237 | 2.9985 | 3.0133 | 413.2706 | 170.0627 | 14.3483 | 14.3193 |  | 4102.7479 | 2925.4436
16.2417 | 3903.2038 | 249.9673 | 149.9322 | 114.9838 | 34.177 | 11.8996 | 30.6706 | 198.5798 | 0.06073 | 2.9931 | 2.983 | 412.8521 | 170.7828 | 14.3462 | 14.3182 |  | 4080.256 | 2941.3542
16.25 | 3898.8612 | 249.7619 | 149.8412 | 114.9838 | 34.229 | 11.8857 | 30.5143 | 200.9768 | 0.07913 | 2.9934 | 3.0058 | 413.0474 | 170.7493 | 14.3462 | 14.3144 |  | 4042.3918 | 2838.4222
16.2583 | 3900.2083 | 250.1485 | 149.9045 | 115.379 | 34.2493 | 11.8824 | 30.5868 | 198.2978 | 0.07607 | 3.0101 | 2.9956 | 412.6289 | 170.4034 | 14.344 | 14.3187 |  | 4058.2494 | 2852.7093
16.2667 | 3900.8871 | 249.8586 | 149.9954 | 115.1435 | 34.2493 | 11.8784 | 30.5347 | 196.9302 | 0.05294 | 3.0114 | 2.9956 | 412.6847 | 170.0377 | 14.3532 | 14.3225 |  | 3984.4629 | 2818.2904
16.275 | 3902.5584 | 249.8223 | 150.0685 | 115.078 | 34.229 | 11.8558 | 30.4622 | 197.7761 | 0.04473 | 3.0101 | 3.0007 | 412.9637 | 170.2325 | 14.3532 | 14.3225 |  | 4155.337 | 2917.9753
16.2833 | 3899.6309 | 250.0156 | 149.9717 | 114.8363 | 34.2742 | 11.8359 | 30.6117 | 204.0646 | 0.05732 | 3.0004 | 2.9982 | 412.3777 | 169.8918 | 14.3527 | 14.316 |  | 3980.7412 | 2821.3751
16.2917 | 3901.1469 | 250.0156 | 149.9776 | 115.078 | 34.229 | 11.818 | 30.1493 | 200.4128 | 0.03617 | 3.0111 | 3.0007 | 412.0987 | 170.1507 | 14.3473 | 14.3236 |  | 4046.7607 | 2918.6247
16.3 | 3898.5474 | 249.9432 | 149.8749 | 115.2541 | 34.0594 | 11.7988 | 30.3443 | 201.4421 | 0.03683 | 3.0053 | 3.0108 | 412.4615 | 170.1729 | 14.3554 | 14.322 |  | 4246.4375 | 2870.4058
16.3083 | 3899.3434 | 249.9069 | 149.9499 | 115.2377 | 34.2493 | 11.8101 | 30.274 | 195.9291 | 0.05288 | 2.9952 | 2.9931 | 412.7405 | 169.6646 | 14.3614 | 14.3231 |  | 4169.7383 | 2894.7588
16.3167 | 3898.8304 | 250.0156 | 150.0409 | 114.8608 | 34.0933 | 11.8094 | 29.7524 | 197.7338 | 0.037 | 3.0062 | 3.0159 | 411.9871 | 170.0138 | 14.3527 | 14.3285 |  | 4137.8612 | 2873.4905
16.325 | 3899.4295 | 249.9432 | 150.11 | 114.6498 | 34.4324 | 11.8253 | 30.2491 | 200.5397 | 0.03605 | 2.997 | 3.0058 | 411.8476 | 169.591 | 14.3516 | 14.3301 |  | 4082.6831 | 2797.1844
16.3333 | 3900.1055 | 250.4868 | 150.0409 | 115.0022 | 34.0413 | 11.8286 | 29.2825 | 198.0299 | 0.04444 | 3.0016 | 3.0032 | 413.0474 | 170.4565 | 14.3576 | 14.3301 |  | 4196.761 | 2853.521
16.3417 | 3899.4963 | 250.076 | 150.0013 | 115.2909 | 34.3081 | 11.8048 | 29.8114 | 208.3227 | 0.04953 | 3.008 | 2.9931 | 413.5218 | 170.0091 | 14.3516 | 14.3258 |  | 3927.9903 | 2833.8763
16.35 | 3901.7008 | 250.0398 | 149.9954 | 115.379 | 34.3533 | 11.8227 | 29.648 | 198.6362 | 0.05372 | 2.9955 | 2.9956 | 413.2427 | 169.815 | 14.344 | 14.3242 |  | 4211.8096 | 2952.8813
16.3583 | 3900.1261 | 250.2573 | 150.0072 | 114.9673 | 34.1589 | 11.8233 | 30.7567 | 196.8456 | 0.05402 | 2.9961 | 3.0209 | 413.3544 | 169.2312 | 14.3424 | 14.3187 |  | 4148.0554 | 2925.606
16.3667 | 3898.0954 | 250.2693 | 150.0586 | 114.6908 | 34.1656 | 11.8386 | 30.2944 | 197.7056 | 0.0545 | 3.0025 | 3.0058 | 413.0753 | 169.7676 | 14.3489 | 14.3198 |  | 4080.256 | 2816.3421
16.375 | 3901.9978 | 250.064 | 150.0645 | 114.8383 | 34.2244 | 11.8406 | 30.0404 | 198.7208 | 0.04234 | 3.0028 | 3.0083 | 412.6568 | 169.9321 | 14.357 | 14.3193 |  | 4106.146 | 2864.7234
16.3833 | 3899.722 | 250.3418 | 150.0468 | 115.1967 | 34.3601 | 11.8552 | 30.0722 | 199.313 | 0.04432 | 2.9903 | 3.0108 | 412.4056 | 170.1688 | 14.3527 | 14.3242 |  | 4052.1006 | 2886.1541
16.3917 | 3901.6655 | 249.919 | 150.0072 | 115.3913 | 34.2109 | 11.8552 | 29.7138 | 198.4952 | 0.06343 | 2.9867 | 2.9855 | 412.9358 | 169.2498 | 14.3424 | 14.3242 |  | 4096.2754 | 2804.328
16.4 | 3899.56 | 249.919 | 150.0013 | 114.9141 | 34.0481 | 11.8671 | 30.2287 | 198.7913 | 0.06121 | 2.9995 | 3.0032 | 413.2985 | 169.2007 | 14.3521 | 14.3176 |  | 4148.3791 | 2866.834
16.4083 | 3899.8495 | 249.5324 | 149.9559 | 114.6785 | 34.1001 | 11.8651 | 30.2287 | 195.9291 | 0.04989 | 3.0022 | 2.9956 | 412.601 | 169.8804 | 14.3527 | 14.3225 |  | 4013.2655 | 2861.4764
16.4167 | 3896.5658 | 250.0398 | 149.9618 | 114.9673 | 34.1589 | 11.8386 | 30.4961 | 199.9616 | 0.05984 | 3.0004 | 3.0058 | 413.4381 | 169.7492 | 14.3424 | 14.3258 |  | 3987.3755 | 2968.1425
16.425 | 3899.3986 | 250.1364 | 149.8649 | 115.0554 | 34.1521 | 11.8386 | 30.2287 | 198.749 | 0.04264 | 2.9976 | 2.9906 | 413.3822 | 170.1256 | 14.3407 | 14.3187 |  | 4120.8709 | 2892.6482
16.4333 | 3900.0102 | 250.0519 | 149.9618 | 115.4383 | 34.5228 | 11.8386 | 29.8703 | 200.0603 | 0.05288 | 3.008 | 2.9956 | 413.466 | 170.0615 | 14.3402 | 14.3231 |  | 4049.1879 | 2876.5752
16.4417 | 3899.7442 | 249.7499 | 150.0982 | 115.0144 | 34.2109 | 11.8671 | 30.7046 | 200.3564 | 0.05264 | 3.0025 | 2.9982 | 412.9358 | 169.4467 | 14.3538 | 14.3274 |  | 4133.1687 | 2854.3328
16.45 | 3900.5728 | 249.9673 | 150.1495 | 114.9264 | 34.1656 | 11.8664 | 29.9815 | 197.4659 | 0.05348 | 2.9867 | 3.0058 | 412.8242 | 169.7896 | 14.3511 | 14.3231 |  | 4114.0748 | 2904.3377
16.4583 | 3901.2188 | 250.1002 | 149.7404 | 114.8792 | 34.1136 | 11.8552 | 29.5118 | 197.8607 | 0.03724 | 3.0165 | 3.0032 | 413.6334 | 170.2437 | 14.3521 | 14.3236 |  | 4147.57 | 2855.794
16.4667 | 3899.337 | 249.9915 | 149.9282 | 115.1209 | 34.0684 | 11.8558 | 29.5186 | 198.4106 | 0.06703 | 2.9909 | 2.9855 | 413.1311 | 170.5678 | 14.344 | 14.3144 |  | 3983.6538 | 2861.4764
16.475 | 3901.1778 | 249.3995 | 149.7523 | 115.5509 | 34.2312 | 11.8558 | 29.7342 | 199.2848 | 0.09837 | 2.9998 | 2.9881 | 412.9079 | 170.7819 | 14.3456 | 14.3225 |  | 3939.6408 | 2929.3401
16.4833 | 3902.2207 | 249.919 | 150.1495 | 115.0677 | 34.2176 | 11.8545 | 30.0858 | 196.3239 | 0.04635 | 2.9995 | 3.0032 | 413.466 | 169.8406 | 14.344 | 14.3079 |  | 4158.8969 | 2932.2624
16.4917 | 3900.2939 | 249.9673 | 150.0309 | 114.8034 | 34.5499 | 11.8466 | 29.48 | 199.6091 | 0.05169 | 3.0031 | 3.0083 | 413.3544 | 170.0303 | 14.3407 | 14.322 |  | 4029.9322 | 2860.3399
16.5 | 3899.3383 | 249.9552 | 150.1159 | 114.7031 | 34.2832 | 11.8346 | 29.2644 | 198.6644 | 0.04785 | 2.9928 | 3.0184 | 412.8521 | 170.0567 | 14.3576 | 14.3176 |  | 4043.039 | 2894.1094
16.5083 | 3901.0042 | 249.7257 | 150.0705 | 115.0329 | 34.1792 | 11.8174 | 29.5776 | 207.4062 | 0.05127 | 3.0114 | 3.0058 | 413.1869 | 170.7446 | 14.3538 | 14.3204 |  | 4076.5343 | 2877.7117
16.5167 | 3897.9888 | 249.8948 | 149.9855 | 115.2745 | 34.394 | 11.8187 | 29.6888 | 197.9312 | 0.03461 | 2.9885 | 2.9881 | 413.0753 | 170.0148 | 14.3527 | 14.328 |  | 4021.8416 | 2837.2857
16.525 | 3900.2845 | 249.7015 | 150.0132 | 115.1148 | 34.2696 | 11.82 | 30.138 | 197.1135 | 0.04605 | 2.9958 | 3.0007 | 412.9637 | 170.3965 | 14.3538 | 14.3095 |  | 4076.0488 | 2870.0811
16.5333 | 3899.0529 | 249.7619 | 150.025 | 114.8444 | 34.2832 | 11.8114 | 29.8386 | 196.5918 | 0.05396 | 2.997 | 3.0058 | 412.8242 | 169.527 | 14.3527 | 14.3236 |  | 3958.2493 | 2823.648
16.5417 | 3899.3748 | 249.9673 | 149.9914 | 114.4797 | 34.2968 | 11.8187 | 29.6434 | 198.6221 | 0.01933 | 2.9863 | 2.9881 | 413.0474 | 169.7341 | 14.3549 | 14.3176 |  | 4063.5892 | 2823.8104
16.55 | 3899.3452 | 249.9311 | 150.0369 | 115.0452 | 34.2968 | 11.8094 | 29.7478 | 199.0592 | -0.00356 | 3.0101 | 3.0032 | 413.5218 | 170.2315 | 14.3543 | 14.3253 |  | 4117.311 | 2848.8128
16.5583 | 3899.9142 | 249.9552 | 150.0309 | 115.2745 | 34.238 | 11.8101 | 29.741 | 195.4497 | 0.04767 | 3.0037 | 2.9956 | 413.7729 | 170.3023 | 14.3483 | 14.3242 |  | 4061.4857 | 2859.8528
16.5667 | 3900.5914 | 250.0398 | 149.9855 | 115.2274 | 34.342 | 11.8419 | 29.8975 | 197.8607 | 0.06409 | 3.0165 | 2.9855 | 413.6334 | 169.8826 | 14.3418 | 14.3215 |  | 4183.1688 | 2869.7564
16.575 | 3899.8634 | 249.8223 | 150.1218 | 114.6149 | 34.186 | 11.8625 | 30.3148 | 197.4801 | 0.06013 | 3.0031 | 3.0007 | 413.8008 | 169.6801 | 14.3543 | 14.3198 |  | 4114.3984 | 2919.5989
16.5833 | 3898.3371 | 250.2935 | 150.0369 | 114.8096 | 34.1408 | 11.8466 | 30.2173 | 198.6644 | 0.04647 | 3.0001 | 2.9906 | 413.466 | 169.513 | 14.3527 | 14.3155 |  | 4125.8871 | 2816.8292
16.5917 | 3899.6982 | 249.9673 | 150.0487 | 114.3977 | 34.2584 | 11.8459 | 30.0744 | 209.3097 | 0.04557 | 3.0144 | 3.0007 | 414.1356 | 169.7224 | 14.3391 | 14.3155 |  | 4155.8224 | 2767.6361
16.6 | 3901.3793 | 250.2331 | 150.0942 | 115.293 | 34.3103 | 11.8373 | 30.9606 | 199.9475 | 0.04917 | 3.0037 | 2.9982 | 413.6613 | 170.4105 | 14.3445 | 14.3204 |  | 4016.0163 | 2932.2624
16.6083 | 3900.7551 | 250.064 | 149.9519 | 115.3339 | 34.3556 | 11.8359 | 30.3284 | 199.2566 | 0.05085 | 2.9842 | 2.9956 | 414.1356 | 170.0598 | 14.3407 | 14.316 |  | 4056.1459 | 2941.0295
16.6167 | 3898.4232 | 249.8465 | 150.1278 | 114.9038 | 34.2968 | 11.8426 | 30.6865 | 196.479 | 0.03491 | 3.0278 | 2.9956 | 413.745 | 169.2045 | 14.3565 | 14.3144 |  | 4021.0325 | 2910.8318
16.625 | 3899.147 | 249.9552 | 150.2187 | 114.6682 | 34.2448 | 11.8472 | 30.4259 | 200.6102 | 0.03647 | 3.0132 | 2.9956 | 413.5218 | 169.9008 | 14.344 | 14.328 |  | 4209.2206 | 2915.7024
16.6333 | 3901.2798 | 249.6774 | 149.8333 | 114.9755 | 34.2719 | 11.8432 | 29.9837 | 199.9616 | 0.04965 | 2.9976 | 3.0007 | 413.6892 | 169.3242 | 14.35 | 14.3215 |  | 4066.8255 | 2985.5143
16.6417 | 3897.5147 | 249.9915 | 149.9914 | 115.3278 | 34.1928 | 11.8631 | 30.2694 | 201.1601 | 0.06709 | 2.9989 | 3.0058 | 413.159 | 170.2314 | 14.3467 | 14.3323 |  | 4119.5764 | 2862.6128
16.65 | 3902.8481 | 249.9432 | 150.0309 | 115.2274 | 34.238 | 11.8605 | 30.5754 | 197.1416 | 0.05798 | 2.9982 | 3.0058 | 413.8287 | 170.2354 | 14.3527 | 14.3182 |  | 4103.8806 | 2908.5588
16.6583 | 3902.7928 | 250.0398 | 149.9855 | 114.9919 | 34.134 | 11.8466 | 29.8975 | 196.8879 | 0.07745 | 2.9979 | 2.9881 | 412.9637 | 170.2291 | 14.3521 | 14.3236 |  | 4096.1136 | 2851.0858
16.6667 | 3900.6314 | 250.4264 | 150.0823 | 114.9038 | 34.1928 | 11.8426 | 29.5912 | 206.9268 | 0.07284 | 2.9946 | 3.0133 | 413.2148 | 169.5675 | 14.3608 | 14.3187 |  | 4262.2952 | 2852.2222
16.675 | 3900.4303 | 250.221 | 149.9578 | 114.7276 | 34.2064 | 11.8432 | 29.8658 | 197.4941 | 0.05732 | 3.0077 | 2.9956 | 412.8521 | 170.7269 | 14.3489 | 14.3269 |  | 4019.8998 | 2925.606
16.6833 | 3900.4264 | 250.1364 | 149.77 | 115.1926 | 34.1996 | 11.8499 | 30.0677 | 198.8618 | 0.06804 | 3.0056 | 2.9931 | 413.2148 | 170.4976 | 14.3532 | 14.3209 |  | 4137.214 | 2950.2837
16.6917 | 3901.4616 | 250.0881 | 149.8036 | 115.51 | 34.186 | 11.8426 | 29.8975 | 205.3195 | 0.06193 | 3.012 | 2.9552 | 413.8008 | 170.5307 | 14.3614 | 14.3149 |  | 4172.9746 | 2932.1001
16.7 | 3904.6399 | 249.9432 | 150.2641 | 114.9981 | 34.3488 | 11.8253 | 30.113 | 197.325 | 0.05091 | 2.9989 | 2.9906 | 414.0798 | 169.9308 | 14.3396 | 14.3236 |  | 4061.4857 | 2918.9495
16.7083 | 3898.1538 | 250.4868 | 150.1041 | 114.7379 | 34.1656 | 11.8107 | 29.6684 | 197.2404 | 0.03557 | 3.0092 | 3.0108 | 412.9079 | 168.9702 | 14.3418 | 14.3291 |  | 4122.3272 | 2922.6836
16.7167 | 3902.8695 | 250.3781 | 150.0487 | 114.7748 | 34.1023 | 11.7895 | 29.7092 | 199.2425 | 0.04593 | 3.0019 | 3.0083 | 412.8242 | 170.2085 | 14.3413 | 14.3187 |  | 4124.269 | 2896.3823
16.725 | 3902.8356 | 250.064 | 149.9973 | 115.0984 | 34.2516 | 11.7915 | 30.1198 | 197.184 | 0.05546 | 3.001 | 3.0083 | 412.9079 | 170.643 | 14.3396 | 14.3187 |  | 4110.1913 | 2843.1304
16.7333 | 3900.7493 | 250.0398 | 149.9519 | 115.4281 | 34.1996 | 11.8061 | 30.0677 | 198.5798 | 0.06109 | 2.9961 | 3.0083 | 412.9637 | 170.1421 | 14.3521 | 14.3263 |  | 4102.9097 | 2907.4224
16.7417 | 3897.4422 | 250.3902 | 150.0092 | 115.2991 | 34.2651 | 11.8054 | 29.716 | 196.3521 | 0.02514 | 2.9967 | 3.0058 | 412.9916 | 170.1224 | 14.3554 | 14.3171 |  | 4087.8611 | 2866.0223
16.75 | 3900.2228 | 250.2089 | 149.9183 | 114.6395 | 34.2651 | 11.818 | 29.2462 | 197.8184 | 0.03988 | 3.0013 | 2.9982 | 412.2382 | 169.6093 | 14.3473 | 14.3236 |  | 4047.0844 | 2837.7728
16.7583 | 3899.8181 | 250.1364 | 150.0033 | 114.6805 | 34.2584 | 11.8054 | 30.2309 | 196.3521 | 0.04054 | 2.9879 | 3.0007 | 413.159 | 169.8337 | 14.3413 | 14.316 |  | 4011.162 | 2808.8739
16.7667 | 3900.6767 | 249.9552 | 149.9124 | 115.1988 | 34.3623 | 11.8061 | 30.3873 | 204.121 | 0.01435 | 3.0129 | 3.0007 | 413.2706 | 170.1831 | 14.3478 | 14.3269 |  | 4155.9843 | 2869.594
16.775 | 3901.5114 | 250.2331 | 149.9697 | 115.2111 | 34.3239 | 11.8041 | 29.5663 | 201.9638 | 0.03916 | 3.0068 | 2.9805 | 413.3822 | 170.3827 | 14.3538 | 14.3225 |  | 4169.4147 | 2913.4294
16.7833 | 3901.5699 | 249.5686 | 149.9183 | 115.1578 | 34.0051 | 11.8021 | 29.5073 | 199.1438 | 0.04635 | 2.9946 | 2.9956 | 413.6892 | 169.8798 | 14.3532 | 14.3225 |  | 4002.4241 | 2906.1235
16.7917 | 3897.1659 | 250.064 | 150.0151 | 115.0226 | 34.0119 | 11.8187 | 29.4097 | 196.1124 | 0.0439 | 2.9973 | 2.9982 | 413.466 | 169.0772 | 14.3538 | 14.3291 |  | 4147.57 | 2882.0952
16.8 | 3899.2458 | 250.1123 | 149.9578 | 114.6805 | 34.2064 | 11.8392 | 29.7092 | 206.7153 | 0.03629 | 2.9894 | 2.9779 | 413.2985 | 169.657 | 14.3532 | 14.322 |  | 4104.2042 | 2915.7024
16.8083 | 3899.811 | 250.0398 | 150.0151 | 114.8813 | 34.3759 | 11.8552 | 29.9837 | 196.3944 | 0.06457 | 3.0062 | 3.0032 | 413.8845 | 170.1606 | 14.3407 | 14.3198 |  | 4060.0294 | 2900.1165
16.8167 | 3900.7135 | 250.2693 | 150.0211 | 115.2643 | 34.1747 | 11.8545 | 29.6253 | 197.3955 | 0.06235 | 2.9982 | 2.9931 | 414.0798 | 170.8398 | 14.3445 | 14.3144 |  | 4059.7058 | 2904.3377
16.825 | 3899.9641 | 250.2089 | 149.9183 | 115.4404 | 34.1611 | 11.8552 | 29.6117 | 195.9573 | 0.06948 | 2.9867 | 2.9982 | 413.0753 | 170.1884 | 14.3483 | 14.3149 |  | 4190.1267 | 2892.6482
16.8333 | 3900.6295 | 250.2935 | 150.0092 | 114.828 | 34.1091 | 11.8392 | 29.7682 | 196.5918 | 0.06379 | 2.9973 | 2.9982 | 412.7126 | 169.4576 | 14.3451 | 14.3144 |  | 4031.874 | 2867.9705
16.8417 | 3899.5242 | 250.0398 | 150.1001 | 114.5924 | 34.1611 | 11.8187 | 29.5595 | 199.6232 | 0.06037 | 2.9931 | 3.0058 | 412.88 | 169.3994 | 14.3407 | 14.3204 |  | 4081.7123 | 2780.1373
16.85 | 3899.6039 | 250.4747 | 149.9242 | 114.5986 | 34.1679 | 11.8213 | 30.0359 | 198.6503 | 0.03569 | 3.0025 | 3.0184 | 413.3822 | 170.0611 | 14.3494 | 14.3198 |  | 4039.641 | 2891.6741
16.8583 | 3900.2246 | 249.8102 | 150.1179 | 115.082 | 34.1815 | 11.8227 | 30.3103 | 196.0278 | 0.05211 | 2.9961 | 3.0108 | 413.0195 | 170.4593 | 14.3532 | 14.3307 |  | 3994.3335 | 2938.1072
16.8667 | 3899.3964 | 249.9069 | 150.112 | 115.0288 | 34.2787 | 11.8399 | 30.3556 | 199.3835 | 0.05786 | 2.9946 | 3.0058 | 413.2706 | 170.2518 | 14.3451 | 14.3231 |  | 4064.7219 | 2866.5093
16.875 | 3900.8237 | 250.064 | 150.0448 | 115.1947 | 34.2539 | 11.8187 | 29.8613 | 196.6482 | 0.04348 | 3.0043 | 2.9881 | 413.6892 | 170.3154 | 14.3538 | 14.3323 |  | 4075.4016 | 2944.1142
16.8833 | 3900.1069 | 250.2452 | 150.112 | 114.8875 | 34.1227 | 11.822 | 30.0949 | 197.9312 | 0.04623 | 3.0007 | 3.0058 | 413.2148 | 170.0606 | 14.3511 | 14.3258 |  | 4223.2983 | 2925.4436
16.8917 | 3899.9478 | 250.1244 | 150.1238 | 114.5699 | 34.1363 | 11.8227 | 29.6911 | 196.9866 | 0.05498 | 2.9943 | 2.983 | 413.8287 | 170.042 | 14.3587 | 14.3215 |  | 4201.7772 | 2900.9282
16.9 | 3901.9001 | 250.3297 | 149.77 | 115.1926 | 34.3556 | 11.82 | 29.6502 | 197.1135 | 0.06379 | 3.0062 | 2.9982 | 414.024 | 170.415 | 14.3516 | 14.3253 |  | 4073.6216 | 2928.366
16.9083 | 3899.5339 | 249.774 | 150.027 | 115.2705 | 34.0775 | 11.8174 | 29.5799 | 199.595 | 0.05696 | 3.0077 | 2.9982 | 413.745 | 170.0177 | 14.3538 | 14.3182 |  | 4107.6023 | 2880.3093
16.9167 | 3901.3935 | 249.7015 | 149.9756 | 115.2172 | 34.1747 | 11.8107 | 29.5731 | 197.9876 | 0.05426 | 2.99 | 2.9881 | 414.4984 | 169.3966 | 14.3532 | 14.3182 |  | 3963.2654 | 2820.5633
16.925 | 3898.8451 | 250.4989 | 149.8965 | 114.8526 | 34.1883 | 11.7922 | 29.8477 | 198.5516 | 0.04899 | 2.9845 | 2.9956 | 413.2148 | 169.9616 | 14.3576 | 14.3225 |  | 4198.7028 | 2854.0081
16.9333 | 3901.1603 | 250.064 | 149.9361 | 114.5637 | 34.1295 | 11.8028 | 29.5799 | 200.4128 | 0.04605 | 2.9906 | 3.0058 | 413.2706 | 170.3359 | 14.3559 | 14.3171 |  | 4193.6866 | 2889.4011
16.9417 | 3900.7077 | 250.1123 | 150.1021 | 114.9715 | 34.3195 | 11.8273 | 30.2922 | 198.9605 | 0.04282 | 2.9989 | 3.026 | 413.4101 | 170.1067 | 14.3473 | 14.3149 |  | 4001.1296 | 2894.4341
16.95 | 3901.209 | 249.8948 | 149.9479 | 115.1886 | 34.1951 | 11.8114 | 30.1153 | 205.7002 | 0.03712 | 2.9809 | 2.9956 | 413.0753 | 170.2913 | 14.3608 | 14.3117 |  | 4005.1749 | 2872.1917
16.9583 | 3901.1636 | 249.9915 | 149.9479 | 115.3298 | 34.0911 | 11.7981 | 29.7501 | 196.4226 | -0.00224 | 2.9922 | 3.0007 | 413.466 | 169.8238 | 14.3527 | 14.322 |  | 4253.3955 | 2814.5562
16.9667 | 3899.2247 | 250.3539 | 150.1693 | 115.0411 | 34.2923 | 11.7776 | 29.4823 | 196.7892 | 0.02556 | 2.9922 | 3.0159 | 413.4101 | 169.2111 | 14.338 | 14.3182 |  | 4080.5796 | 2850.761
16.975 | 3900.2727 | 249.7378 | 150.0784 | 114.5227 | 34.0843 | 11.7908 | 30.4735 | 198.1286 | 0.04539 | 2.9964 | 2.9956 | 413.3822 | 169.1923 | 14.3467 | 14.3242 |  | 4022.0034 | 2809.0362
16.9833 | 3899.2101 | 250.0156 | 149.9479 | 114.8588 | 34.0391 | 11.8187 | 29.7501 | 198.3683 | 0.03623 | 2.9922 | 2.9855 | 413.3264 | 170.0817 | 14.3576 | 14.3193 |  | 4197.5701 | 2884.5305
16.9917 | 3900.1717 | 249.7982 | 149.8906 | 115.3646 | 34.1295 | 11.8247 | 30.2581 | 199.172 | 0.05151 | 2.9943 | 2.9855 | 412.6847 | 170.785 | 14.3473 | 14.3231 |  | 4041.5827 | 2903.6882
17 | 3899.0758 | 249.8223 | 150.0388 | 115.1886 | 33.883 | 11.824 | 29.8545 | 197.9735 | 0.04497 | 2.9888 | 2.9881 | 413.1311 | 170.325 | 14.3473 | 14.3236 |  | 4016.6636 | 2843.1304
17.0083 | 3899.0202 | 250.064 | 150.2147 | 115.0411 | 34.1883 | 11.8227 | 29.6389 | 197.7479 | 0.0554 | 3.0165 | 2.9982 | 413.2148 | 170.0015 | 14.3521 | 14.328 |  | 4187.0523 | 2870.0811
17.0167 | 3900.1113 | 249.774 | 150.2266 | 114.7236 | 34.0459 | 11.8253 | 29.5481 | 200.5961 | 0.05067 | 3.0031 | 2.9931 | 413.8008 | 169.8556 | 14.357 | 14.316 |  | 3994.3335 | 2897.6812
17.025 | 3899.1207 | 249.5324 | 150.2207 | 114.4818 | 34.1431 | 11.8253 | 29.5935 | 197.9453 | 0.04216 | 3.008 | 3.0234 | 414.024 | 169.9166 | 14.3532 | 14.3193 |  | 4046.5989 | 2924.1448
17.0333 | 3900.8717 | 250.0156 | 149.9875 | 115.0411 | 34.0323 | 11.822 | 29.7955 | 198.5657 | 0.04306 | 3.0187 | 2.9931 | 413.7171 | 170.4345 | 14.3429 | 14.322 |  | 4130.5797 | 2898.0059
17.0417 | 3900.995 | 249.7982 | 150.2207 | 115.4711 | 34.0391 | 11.828 | 29.8023 | 196.9725 | 0.0427 | 2.9854 | 2.9805 | 413.5497 | 170.1697 | 14.3538 | 14.3269 |  | 4051.1297 | 2934.8601
17.05 | 3902.5723 | 249.4237 | 150.0329 | 115.0882 | 34.0323 | 11.824 | 29.5345 | 197.9171 | 0.05127 | 3.0175 | 3.0133 | 413.7729 | 170.101 | 14.3467 | 14.3127 |  | 4057.2786 | 2813.5821
17.0583 | 3899.4285 | 249.9673 | 150.193 | 114.7359 | 34.0594 | 11.8087 | 29.3529 | 198.3542 | 0.06193 | 3.0177 | 3.0032 | 412.88 | 169.3069 | 14.3407 | 14.3127 |  | 4000.1587 | 2903.8506
17.0667 | 3901.2453 | 250.0881 | 150.1238 | 114.6641 | 33.9282 | 11.8439 | 30.1085 | 197.762 | 0.07122 | 2.9903 | 3.0133 | 412.4056 | 170.0704 | 14.3402 | 14.3144 |  | 4098.8644 | 2879.9846
17.075 | 3899.9825 | 249.9673 | 150.0329 | 115.0411 | 33.9282 | 11.8267 | 29.6911 | 200.8922 | 0.07074 | 3.0092 | 3.0083 | 413.2706 | 170.2802 | 14.3554 | 14.3182 |  | 4095.6282 | 2862.2881
17.0833 | 3897.5168 | 250.1244 | 150.1515 | 114.9755 | 33.9079 | 11.7889 | 29.4619 | 199.2284 | 0.06571 | 2.9903 | 3.0083 | 413.5218 | 170.3311 | 14.3532 | 14.3247 |  | 4106.955 | 2912.1306
17.0917 | 3896.5433 | 249.919 | 150.2364 | 115.0636 | 33.9531 | 11.8001 | 29.4029 | 198.749 | 0.06924 | 2.9943 | 2.9982 | 412.7963 | 169.9666 | 14.3532 | 14.3236 |  | 4156.4697 | 2904.8247
17.1 | 3898.8981 | 250.0035 | 150.3511 | 114.8055 | 34.0843 | 11.7796 | 30.0563 | 198.8054 | 0.04881 | 2.9915 | 3.0108 | 412.88 | 169.4624 | 14.3521 | 14.3231 |  | 3993.5244 | 2863.0999
17.1083 | 3902.0118 | 250.0035 | 149.942 | 114.617 | 33.8242 | 11.7968 | 29.7955 | 197.2262 | 0.06103 | 2.9998 | 3.0007 | 413.3822 | 169.5854 | 14.3532 | 14.3193 |  | 4151.2917 | 2866.347
17.1167 | 3899.394 | 250.2935 | 150.0448 | 115.0063 | 34.2539 | 11.7908 | 30.1743 | 203.2327 | 0.06427 | 2.9995 | 2.9855 | 412.9637 | 170.1945 | 14.3538 | 14.3242 |  | 4138.6703 | 2923.4954
17.125 | 3899.9616 | 249.9673 | 150.1752 | 115.2357 | 34.1951 | 11.7789 | 30.4281 | 196.4649 | 0.06954 | 2.9891 | 2.9931 | 413.3264 | 170.4161 | 14.3505 | 14.3204 |  | 4113.4275 | 2777.5397
17.1333 | 3899.7502 | 250.064 | 149.9657 | 115.4896 | 34.1115 | 11.7782 | 30.5528 | 196.8738 | 0.04491 | 2.9976 | 3.0058 | 413.5776 | 170.474 | 14.3554 | 14.3242 |  | 4075.5634 | 2824.1351
17.1417 | 3901.3582 | 249.7982 | 150.1871 | 114.8711 | 34.1047 | 11.7769 | 30.5981 | 197.1416 | 0.06013 | 3.0019 | 2.9982 | 413.3544 | 169.2431 | 14.3516 | 14.3247 |  | 4177.0199 | 2886.4788
17.15 | 3900.8653 | 249.8586 | 150.0606 | 114.6457 | 34.0639 | 11.7776 | 30.0359 | 198.2555 | 0.05187 | 3.0004 | 2.9906 | 413.2706 | 170.0251 | 14.3527 | 14.3231 |  | 4026.696 | 2806.2762
17.1583 | 3901.0111 | 250.1969 | 149.9539 | 115.0063 | 34.1499 | 11.7756 | 30.0178 | 197.325 | 0.04659 | 3.0053 | 3.0108 | 413.6055 | 169.7868 | 14.3494 | 14.3247 |  | 4138.023 | 2903.6882
17.1667 | 3900.9455 | 249.8707 | 150.1021 | 115.3012 | 34.0594 | 11.7709 | 30.3443 | 198.7349 | 0.03299 | 2.983 | 2.983 | 413.5776 | 170.2393 | 14.344 | 14.316 |  | 4019.4144 | 2905.1494
17.175 | 3900.3327 | 250.3056 | 150.1021 | 115.2541 | 34.0074 | 11.759 | 30.7092 | 201.7945 | 0.03281 | 2.9882 | 3.0007 | 412.294 | 169.9564 | 14.3435 | 14.3144 |  | 4032.8449 | 2824.9468
17.1833 | 3900.8187 | 250.1606 | 150.0388 | 114.953 | 33.9871 | 11.7504 | 30.3239 | 202.9789 | 0.04545 | 3.0025 | 3.0007 | 412.6568 | 168.9452 | 14.3462 | 14.3198 |  | 4161.6477 | 2928.2036
17.1917 | 3899.4465 | 250.0156 | 150.0112 | 114.8772 | 34.1635 | 11.767 | 30.5007 | 198.1991 | 0.04671 | 3.0019 | 2.9956 | 412.4056 | 169.8003 | 14.3511 | 14.3225 |  | 4205.0135 | 2874.4646
17.2 | 3900.4589 | 249.8223 | 149.9203 | 114.4531 | 34.1115 | 11.7504 | 30.24 | 200.3846 | 0.01052 | 2.9989 | 3.0007 | 412.7684 | 170.6175 | 14.35 | 14.3236 |  | 4036.2429 | 2845.241
17.2083 | 3900.8391 | 250.2814 | 149.8748 | 115.3483 | 34.3195 | 11.751 | 30.24 | 196.8597 | 0.03886 | 2.9885 | 2.9956 | 412.0987 | 170.0774 | 14.3527 | 14.3215 |  | 4192.5539 | 2904.0129
17.2167 | 3900.6016 | 249.5807 | 149.9262 | 115.4486 | 34.1183 | 11.7497 | 30.6639 | 196.6482 | 0.05876 | 2.9989 | 2.9855 | 412.6847 | 170.3993 | 14.3549 | 14.3225 |  | 4159.0587 | 2858.8787
17.225 | 3897.8847 | 249.7499 | 150.1594 | 114.9838 | 34.385 | 11.7822 | 30.6707 | 202.8661 | 0.06223 | 3.0056 | 2.9906 | 413.466 | 169.9655 | 14.357 | 14.3274 |  | 4112.7803 | 2865.6975
17.2333 | 3900.506 | 250.1485 | 150.1594 | 114.7011 | 34.1251 | 11.8194 | 30.5143 | 196.5354 | 0.05462 | 3.0068 | 2.9982 | 412.8242 | 169.2154 | 14.3418 | 14.3242 |  | 4054.8514 | 2920.573
17.2417 | 3900.4399 | 250.0277 | 149.9322 | 114.4183 | 34.3331 | 11.8087 | 30.5664 | 198.2978 | 0.05636 | 2.9949 | 2.9678 | 413.1869 | 169.8645 | 14.35 | 14.3176 |  | 4088.5084 | 2849.1375
17.25 | 3899.8544 | 250.064 | 149.8294 | 115.1599 | 34.1115 | 11.8107 | 30.7613 | 197.1558 | 0.05414 | 2.9943 | 3.0133 | 412.5452 | 170.4252 | 14.357 | 14.3225 |  | 4248.0557 | 2900.7659
17.2583 | 3898.5747 | 250.221 | 150.0468 | 115.4323 | 34.3083 | 11.816 | 30.4373 | 197.4801 | 0.04965 | 2.9955 | 2.9956 | 413.3544 | 169.9322 | 14.3538 | 14.3318 |  | 3968.7671 | 2900.7659
17.2667 | 3903.2286 | 249.8344 | 150.0863 | 115.0494 | 34.1975 | 11.7822 | 30.639 | 199.877 | 0.06163 | 3.0028 | 2.9982 | 412.2661 | 169.4306 | 14.357 | 14.3242 |  | 4114.722 | 2938.4319
17.275 | 3899.0871 | 250.2089 | 150.2049 | 114.7482 | 34.1771 | 11.7829 | 30.5143 | 198.5516 | 0.05013 | 3.0092 | 2.9956 | 411.9313 | 170.1207 | 14.3543 | 14.3236 |  | 4114.722 | 2788.0926
17.2833 | 3899.6057 | 250.1002 | 150.0171 | 114.742 | 34.0662 | 11.8028 | 30.8723 | 197.9312 | 0.056 | 2.9928 | 2.9931 | 411.8476 | 169.9332 | 14.3456 | 14.3193 |  | 4106.3078 | 2841.994
17.2917 | 3899.515 | 250.2089 | 149.9144 | 115.0124 | 34.1047 | 11.7975 | 30.4418 | 201.5972 | 0.03239 | 2.9894 | 3.0058 | 411.8476 | 170.4628 | 14.3445 | 14.3176 |  | 4054.8514 | 2857.4175
17.3 | 3896.899 | 250.064 | 149.8175 | 115.2889 | 33.9418 | 11.7968 | 30.0178 | 196.7187 | 0.05444 | 3.0177 | 3.0032 | 412.6847 | 170.3414 | 14.3494 | 14.3225 |  | 4202.7481 | 2853.8457
17.3083 | 3899.7073 | 249.8586 | 149.7958 | 115.1251 | 34.021 | 11.8194 | 30.2015 | 197.0711 | 0.10028 | 2.9912 | 3.0058 | 412.015 | 169.1832 | 14.3559 | 14.3215 |  | 4054.5278 | 2820.888
17.3167 | 3900.441 | 249.9673 | 150.0171 | 114.8834 | 33.9102 | 11.8346 | 29.8295 | 198.3401 | 0.10154 | 3.0141 | 3.0184 | 412.3219 | 169.8703 | 14.3543 | 14.3242 |  | 4181.8743 | 2904.0129
17.325 | 3901.6513 | 250.1364 | 149.9657 | 114.6416 | 34.1115 | 11.8472 | 29.614 | 198.7349 | 0.06685 | 3.0019 | 2.9805 | 412.9916 | 169.7271 | 14.344 | 14.3225 |  | 4102.1007 | 2823.4857
17.3333 | 3900.7198 | 250.064 | 149.8926 | 114.9428 | 34.0798 | 11.8147 | 29.7388 | 197.9312 | 0.0708 | 3.0144 | 3.0361 | 412.8521 | 170.3981 | 14.3538 | 14.3236 |  | 4123.6217 | 2871.5423
17.3417 | 3898.7017 | 250.0881 | 149.8926 | 115.2255 | 34.3398 | 11.7822 | 29.6866 | 200.0039 | 0.04725 | 3.0086 | 3.0007 | 413.2985 | 170.2535 | 14.3478 | 14.3312 |  | 4097.4081 | 2873.6529
17.35 | 3900.9828 | 250.1606 | 149.944 | 115.3729 | 34.1907 | 11.7676 | 29.5891 | 199.6514 | 0.05684 | 2.9937 | 2.9982 | 413.2985 | 169.464 | 14.3494 | 14.3225 |  | 4196.2756 | 2797.5091
17.3583 | 3902.053 | 250.0398 | 150.0745 | 114.613 | 34.0798 | 11.7504 | 29.3212 | 198.2273 | 0.05067 | 3.001 | 3.0058 | 413.4101 | 170.1224 | 14.3587 | 14.3247 |  | 4127.9907 | 2828.681
17.3667 | 3899.8148 | 250.1364 | 150.0923 | 114.6786 | 34.2043 | 11.7192 | 29.7071 | 195.0267 | 0.04545 | 3.0037 | 2.9931 | 413.4101 | 169.8292 | 14.3543 | 14.3263 |  | 4135.9195 | 2891.6741
17.375 | 3902.0885 | 250.4868 | 149.9381 | 114.8486 | 33.9238 | 11.7185 | 28.9556 | 200.6243 | 0.0397 | 2.9961 | 2.9906 | 412.9916 | 169.6379 | 14.3527 | 14.322 |  | 4120.7091 | 2879.6599
17.3833 | 3899.4302 | 250.366 | 149.9776 | 115.1722 | 34.1771 | 11.7 | 29.3666 | 196.902 | 0.04348 | 3.0135 | 3.0032 | 413.1869 | 170.1186 | 14.3505 | 14.3318 |  | 4180.418 | 2830.7916
17.3917 | 3900.4481 | 250.1364 | 150.0923 | 115.3381 | 34.1523 | 11.6987 | 29.2894 | 197.7197 | 0.05223 | 3.005 | 3.0083 | 413.9124 | 170.5197 | 14.3559 | 14.3263 |  | 4045.1426 | 2950.9331
17.4 | 3900.4979 | 250.0881 | 150.0231 | 114.9367 | 34.021 | 11.7146 | 29.5754 | 198.4529 | 0.05486 | 2.9976 | 3.0007 | 413.5776 | 169.2476 | 14.3538 | 14.3253 |  | 4184.6251 | 2858.8787
17.4083 | 3898.535 | 249.8465 | 150.0804 | 114.6663 | 34.0866 | 11.7265 | 29.9543 | 200.2295 | 0.04767 | 2.9982 | 2.9956 | 413.7729 | 169.4773 | 14.3402 | 14.3269 |  | 4101.6152 | 2944.926
17.4167 | 3902.8828 | 249.774 | 149.9776 | 114.7953 | 34.2291 | 11.7431 | 29.4188 | 199.2284 | 0.01825 | 3.0086 | 2.983 | 414.0798 | 170.4642 | 14.3505 | 14.3247 |  | 4157.2788 | 2922.3589
17.425 | 3898.787 | 249.9673 | 149.95 | 115.1436 | 34.4054 | 11.7583 | 30.2219 | 202.4008 | 0.05258 | 2.9888 | 3.0133 | 414.0519 | 170.5283 | 14.3521 | 14.316 |  | 3991.4208 | 2910.1824
17.4333 | 3898.7567 | 249.7136 | 149.8808 | 115.4015 | 34.0662 | 11.7583 | 29.673 | 200.1449 | 0.04186 | 3.0068 | 2.9956 | 413.8566 | 170.2359 | 14.3402 | 14.3258 |  | 3941.2589 | 2915.053
17.4417 | 3899.4162 | 249.5082 | 150.1318 | 115.0965 | 34.1975 | 11.7709 | 29.6481 | 198.0299 | 0.04851 | 3.0132 | 3.0133 | 413.5218 | 169.417 | 14.3413 | 14.3323 |  | 4021.518 | 2840.0457
17.45 | 3897.9158 | 249.9673 | 149.944 | 114.5249 | 34.3986 | 11.7709 | 29.85 | 198.5234 | 0.05157 | 3.0001 | 3.0159 | 413.9682 | 170.3274 | 14.3538 | 14.328 |  | 4105.0133 | 2941.0295
17.4583 | 3899.1249 | 249.8223 | 150.0804 | 114.7605 | 34.2946 | 11.7696 | 30.163 | 198.0299 | 0.03976 | 3.0104 | 2.9982 | 413.7729 | 169.4242 | 14.3527 | 14.3258 |  | 3979.2849 | 2849.4622
17.4667 | 3900.1981 | 249.7257 | 149.8986 | 114.8076 | 34.1907 | 11.7855 | 29.5891 | 198.1427 | 0.05498 | 2.9931 | 3.0032 | 413.7729 | 170.2829 | 14.3527 | 14.3209 |  | 4027.8287 | 2877.2246
17.475 | 3900.8107 | 249.5928 | 150.1199 | 115.3197 | 34.1839 | 11.8054 | 29.4778 | 201.1742 | 0.06631 | 2.997 | 3.0007 | 413.8008 | 170.5383 | 14.3565 | 14.322 |  | 3995.7898 | 2856.7681
17.4833 | 3900.2732 | 249.8102 | 150.0863 | 115.1907 | 34.3015 | 11.8379 | 29.8568 | 204.7696 | 0.0581 | 3.0022 | 3.0108 | 414.024 | 169.8975 | 14.3494 | 14.328 |  | 4148.3791 | 2930.3142
17.4917 | 3902.7193 | 249.8344 | 150.035 | 114.7605 | 34.2427 | 11.8253 | 29.6934 | 198.4106 | 0.03407 | 2.9982 | 3.0032 | 414.0519 | 169.3078 | 14.3516 | 14.3274 |  | 4045.4662 | 2883.5564
17.5 | 3901.3985 | 250.064 | 150.1199 | 114.5187 | 34.0798 | 11.8373 | 29.6344 | 196.8738 | 0.04899 | 2.9955 | 2.9931 | 413.2148 | 170.177 | 14.3538 | 14.3231 |  | 4045.1426 | 2844.754
17.5083 | 3900.8549 | 249.9069 | 150.1259 | 115.0432 | 34.2946 | 11.822 | 30.0587 | 202.4431 | 0.0545 | 3.0062 | 2.9805 | 412.7126 | 170.7089 | 14.3527 | 14.3318 |  | 4094.8191 | 2933.7236
17.5167 | 3899.5101 | 249.7499 | 149.8867 | 115.1251 | 34.2291 | 11.822 | 30.1493 | 199.9757 | 0.05462 | 3.0025 | 3.0007 | 412.9358 | 171.0808 | 14.3413 | 14.3215 |  | 4085.2721 | 2827.0574
17.525 | 3899.4402 | 250.1485 | 150.029 | 115.2255 | 34.1839 | 11.8233 | 29.6866 | 199.2848 | 0.06103 | 2.9943 | 3.0032 | 412.5452 | 170.3452 | 14.3521 | 14.3193 |  | 4090.4501 | 2857.9046
17.5333 | 3902.8642 | 249.5324 | 150.0804 | 114.9019 | 34.2946 | 11.8379 | 30.2151 | 199.1579 | 0.06523 | 3.0089 | 3.0083 | 413.0753 | 169.8532 | 14.3424 | 14.3198 |  | 4087.2139 | 2807.4127
17.5417 | 3901.3639 | 249.9432 | 150.0409 | 114.6253 | 34.2495 | 11.8379 | 30.3784 | 197.0711 | 0.03922 | 3.0043 | 2.983 | 412.3777 | 170.1269 | 14.3554 | 14.328 |  | 4112.7803 | 2910.6694
17.55 | 3899.6847 | 249.9673 | 150.0468 | 114.6786 | 34.4642 | 11.8213 | 29.968 | 198.0017 | 0.06463 | 3.0025 | 2.9982 | 413.466 | 170.3475 | 14.3462 | 14.3274 |  | 4029.7704 | 2946.5495
17.5583 | 3900.0651 | 250.0398 | 149.8926 | 115.2255 | 34.2359 | 11.8227 | 29.8432 | 201.1178 | 0.08518 | 2.9897 | 3.0058 | 413.8566 | 170.3483 | 14.3478 | 14.322 |  | 4182.0361 | 2955.1543
17.5667 | 3897.8226 | 250.1123 | 149.8709 | 115.3443 | 34.1591 | 11.822 | 29.8183 | 199.4681 | 0.06852 | 2.9961 | 2.9805 | 413.6613 | 170.3395 | 14.3527 | 14.3204 |  | 4086.4048 | 2874.1399
17.575 | 3899.6746 | 250.3056 | 149.8076 | 115.0903 | 34.3986 | 11.8054 | 30.163 | 198.1286 | 0.04186 | 2.9848 | 2.9956 | 414.1914 | 170.1287 | 14.3559 | 14.3312 |  | 4120.5473 | 2918.3
17.5833 | 3899.4269 | 249.919 | 149.9164 | 114.6376 | 34.1591 | 11.7908 | 29.6617 | 196.338 | 0.04755 | 3.0056 | 2.9956 | 413.3544 | 169.5898 | 14.3619 | 14.3242 |  | 4146.9227 | 2899.7918
17.5917 | 3900.3259 | 250.523 | 149.7167 | 114.949 | 34.2427 | 11.7908 | 29.7978 | 200.723 | 0.03994 | 3.0086 | 3.0234 | 412.3498 | 170.1669 | 14.3543 | 14.3193 |  | 4063.7511 | 2801.4056
17.6 | 3902.9883 | 250.3418 | 149.8986 | 115.2316 | 34.3986 | 11.7855 | 30.0587 | 199.3412 | 0.04144 | 2.9915 | 2.9906 | 412.7963 | 170.1352 | 14.3521 | 14.3312 |  | 4111.0004 | 2881.4458
17.6083 | 3901.1666 | 250.1969 | 149.7286 | 115.291 | 34.2563 | 11.7709 | 29.4983 | 198.2978 | 0.04845 | 2.9882 | 2.9881 | 412.2382 | 169.5954 | 14.3565 | 14.3242 |  | 4068.7672 | 2900.4412
17.6167 | 3901.8853 | 250.221 | 149.8314 | 114.9736 | 34.2698 | 11.7663 | 29.8251 | 199.0028 | 0.04671 | 3.0074 | 2.9805 | 413.0195 | 169.6209 | 14.3549 | 14.3225 |  | 4157.926 | 2872.0293
17.625 | 3898.7734 | 250.4022 | 149.8017 | 114.5658 | 34.1839 | 11.7537 | 31.0422 | 198.9323 | 0.02364 | 3.0123 | 3.0133 | 413.5776 | 169.1027 | 14.3516 | 14.328 |  | 4128.9615 | 2940.7048
17.6333 | 3901.0294 | 250.0277 | 149.8748 | 115.0186 | 34.1115 | 11.7557 | 29.9793 | 197.7902 | 0.00273 | 3.0129 | 3.0108 | 413.1869 | 169.9943 | 14.3505 | 14.3242 |  | 4110.3531 | 2921.5471
17.6417 | 3897.6166 | 250.2331 | 149.7167 | 115.2316 | 34.2427 | 11.7497 | 29.3802 | 197.7056 | 0.05205 | 2.9961 | 3.0083 | 412.6289 | 170.5914 | 14.3543 | 14.3198 |  | 4143.8483 | 2901.5777
17.65 | 3899.209 | 250.064 | 149.9776 | 115.2193 | 34.0731 | 11.7975 | 30.2015 | 196.2252 | 0.06193 | 3.0031 | 3.0007 | 412.4336 | 170.296 | 14.3402 | 14.3193 |  | 4104.2042 | 2896.3823
17.6583 | 3901.3966 | 249.8102 | 150.0626 | 114.8834 | 34.0142 | 11.8107 | 30.1425 | 199.6232 | 0.05732 | 3.0095 | 3.0007 | 413.4939 | 169.9277 | 14.3538 | 14.3225 |  | 4080.0941 | 2892.3235
17.6667 | 3901.0288 | 250.1848 | 149.8769 | 114.7851 | 34.2178 | 11.8094 | 30.3467 | 200.0462 | 0.06097 | 2.9985 | 2.9956 | 413.6334 | 170.1175 | 14.3456 | 14.328 |  | 4145.7901 | 2856.2811
17.675 | 3899.6376 | 250.2935 | 149.8017 | 114.7072 | 34.0278 | 11.8121 | 30.1562 | 198.7067 | 0.05876 | 2.9979 | 3.0032 | 413.2985 | 169.8158 | 14.3489 | 14.3231 |  | 4127.9907 | 2936.8083
17.6833 | 3900.8852 | 250.3297 | 149.6198 | 115.2726 | 34.1319 | 11.7988 | 29.4778 | 198.608 | 0.04527 | 3.0141 | 2.9931 | 413.2148 | 170.6263 | 14.3494 | 14.3301 |  | 4185.7578 | 2849.2999
17.6917 | 3901.0908 | 250.1848 | 149.9776 | 115.2664 | 33.917 | 11.7975 | 29.6798 | 198.4952 | 0.0533 | 3.0019 | 3.0032 | 413.7171 | 170.357 | 14.3494 | 14.3269 |  | 4010.3529 | 2960.0249
17.7 | 3900.616 | 250.0277 | 149.9223 | 115.1149 | 34.1138 | 11.7981 | 29.6164 | 200.7512 | 0.05133 | 2.9888 | 3.0007 | 413.5497 | 170.0747 | 14.3511 | 14.3215 |  | 4126.6962 | 2898.6553
17.7083 | 3902.5732 | 249.9673 | 149.8867 | 114.7953 | 34.2291 | 11.7988 | 29.732 | 197.198 | 0.03461 | 3.0068 | 3.0058 | 412.7126 | 169.9017 | 14.3576 | 14.3329 |  | 4072.9744 | 2848.1634
17.7167 | 3898.8795 | 250.4022 | 149.8472 | 114.7544 | 34.1319 | 11.8081 | 30.2083 | 198.5516 | 0.04731 | 3.0013 | 3.0058 | 412.1545 | 169.7988 | 14.3549 | 14.3253 |  | 4039.9646 | 2793.9374
17.725 | 3901.4515 | 250.2089 | 149.9776 | 115.1251 | 34.0731 | 11.8081 | 29.732 | 197.1135 | 0.07559 | 3.0074 | 3.0032 | 412.88 | 170.5598 | 14.3473 | 14.3253 |  | 4130.0942 | 2942.9778
17.7333 | 3898.3473 | 250.0519 | 149.9895 | 115.2787 | 34.0866 | 11.8412 | 29.9022 | 199.6796 | 0.0554 | 3.0068 | 3.0133 | 412.1266 | 169.836 | 14.3543 | 14.3318 |  | 4035.7575 | 2840.8575
17.7417 | 3899.1683 | 250.1485 | 149.9717 | 115.2603 | 33.9622 | 11.8432 | 30.0904 | 199.1297 | 0.07182 | 3.0107 | 2.9881 | 412.7405 | 169.7748 | 14.3614 | 14.3339 |  | 4080.256 | 2825.5963
17.75 | 3900.0442 | 250.3297 | 149.8748 | 114.8301 | 34.2155 | 11.8147 | 29.3529 | 200.5538 | 0.06589 | 3.0062 | 2.9982 | 412.0429 | 169.6717 | 14.3538 | 14.3307 |  | 4167.3111 | 2874.9517
17.7583 | 3897.9919 | 250.064 | 150.029 | 114.4716 | 34.1319 | 11.8094 | 30.1562 | 198.3119 | 0.05948 | 2.9851 | 2.9956 | 413.2427 | 169.6619 | 14.3429 | 14.3301 |  | 4094.3337 | 2828.0316
17.7667 | 3897.584 | 250.2814 | 149.7108 | 114.9428 | 34.2359 | 11.7948 | 30.3126 | 198.7208 | 0.06912 | 3.0043 | 3.0083 | 413.4381 | 170.2352 | 14.3576 | 14.328 |  | 4082.845 | 2812.1209
17.775 | 3901.4478 | 250.0277 | 149.8472 | 115.1313 | 34.2359 | 11.8094 | 29.8432 | 199.8206 | 0.05708 | 2.9903 | 3.0234 | 413.6334 | 170.2805 | 14.357 | 14.3193 |  | 4271.5185 | 3001.912
17.7833 | 3902.3818 | 249.8344 | 150.1377 | 115.291 | 34.2563 | 11.8213 | 29.7593 | 198.9746 | 0.04839 | 3.0043 | 2.9931 | 413.1869 | 169.6773 | 14.3511 | 14.3247 |  | 4098.7026 | 2845.4034
17.7917 | 3900.664 | 249.9432 | 149.944 | 114.8076 | 34.2427 | 11.8054 | 29.7456 | 199.5245 | 0.03131 | 3.012 | 2.9956 | 412.7684 | 169.0064 | 14.3451 | 14.3236 |  | 3975.8868 | 2832.7398
17.8 | 3898.3377 | 249.9673 | 149.8412 | 114.8424 | 34.0731 | 11.7942 | 29.7842 | 196.2252 | 0.037 | 3.0001 | 3.0083 | 413.0753 | 169.6915 | 14.3543 | 14.3247 |  | 4095.1427 | 2811.3092
17.8083 | 3898.2855 | 250.0156 | 149.944 | 115.0432 | 34.3986 | 11.7842 | 29.85 | 198.0017 | 0.06391 | 3.0028 | 3.0133 | 412.9637 | 169.8688 | 14.3451 | 14.328 |  | 4094.9809 | 2853.6834
17.8167 | 3899.3499 | 250.1123 | 149.8808 | 115.1661 | 34.1703 | 11.7942 | 30.3511 | 201.7099 | 0.04635 | 2.9918 | 3.0083 | 413.6892 | 170.296 | 14.3483 | 14.3242 |  | 4088.023 | 2829.4927
17.825 | 3899.327 | 250.0398 | 149.9657 | 115.2541 | 34.1635 | 11.7942 | 30.0836 | 197.8325 | 0.04024 | 2.9897 | 2.9956 | 413.8287 | 169.507 | 14.3462 | 14.3242 |  | 4068.4436 | 2948.9848
17.8333 | 3900.0981 | 250.0519 | 150.114 | 114.9367 | 34.1251 | 11.7895 | 30.045 | 200.5115 | 0.01807 | 2.9961 | 2.9982 | 413.6055 | 170.1167 | 14.3521 | 14.3296 |  | 4132.036 | 2881.1211
17.8417 | 3900.0056 | 249.629 | 149.9262 | 114.742 | 34.1703 | 11.7948 | 29.9861 | 199.5104 | 0.00387 | 2.9973 | 2.9982 | 413.5497 | 169.6262 | 14.3592 | 14.3334 |  | 4075.4016 | 2859.0411
17.85 | 3899.1081 | 249.7619 | 149.7325 | 115.1067 | 34.2087 | 11.8048 | 30.5981 | 199.3835 | 0.01855 | 2.9982 | 3.0083 | 413.7729 | 170.6845 | 14.3456 | 14.328 |  | 4045.1426 | 2944.7636
17.8583 | 3900.442 | 250.0156 | 150.0171 | 115.2603 | 34.1183 | 11.8067 | 30.6639 | 201.9638 | 0.03539 | 2.9967 | 3.0108 | 413.2427 | 170.6287 | 14.3581 | 14.335 |  | 4066.1782 | 2925.606
17.8667 | 3899.5615 | 249.919 | 150.0171 | 115.4015 | 34.2743 | 11.8339 | 30.0904 | 201.7241 | 0.03706 | 2.9821 | 2.9956 | 413.2985 | 170.1987 | 14.3543 | 14.3318 |  | 4233.8161 | 2934.5354
17.875 | 3900.4964 | 249.8102 | 150.029 | 114.8486 | 34.0798 | 11.8545 | 30.104 | 197.2826 | 0.0373 | 3.0184 | 3.0133 | 413.8566 | 169.9014 | 14.3462 | 14.322 |  | 4018.4435 | 2839.3963
17.8833 | 3902.6938 | 249.9432 | 150.1021 | 114.5945 | 33.9554 | 11.8664 | 30.2922 | 198.4106 | 0.05996 | 3.0071 | 2.9881 | 412.8521 | 170.4568 | 14.3375 | 14.3155 |  | 4050.1588 | 2827.7069
17.8917 | 3901.394 | 249.8223 | 149.9657 | 114.8772 | 34.0594 | 11.8731 | 30.2922 | 199.1438 | 0.06589 | 3.0095 | 3.0083 | 412.2661 | 170.0558 | 14.3532 | 14.3291 |  | 4165.3694 | 2872.6787
17.9 | 3900.9194 | 249.8948 | 149.8511 | 115.1353 | 34.0323 | 11.8731 | 30.3692 | 197.6492 | 0.05774 | 2.9937 | 3.0058 | 412.4056 | 170.5916 | 14.3532 | 14.3225 |  | 4061.1621 | 2907.7471
17.9083 | 3899.9022 | 249.5324 | 150.2661 | 115.424 | 34.2471 | 11.8744 | 29.8545 | 204.0082 | 0.06918 | 3.0019 | 2.9956 | 412.9079 | 169.7918 | 14.3532 | 14.3291 |  | 4085.2721 | 2835.0128
17.9167 | 3898.7011 | 249.629 | 149.9479 | 114.7645 | 34.0391 | 11.8598 | 30.2717 | 196.0419 | 0.05169 | 2.9943 | 2.9982 | 412.9637 | 170.0584 | 14.3538 | 14.3242 |  | 4132.3596 | 2863.4246
17.925 | 3899.9513 | 250.1364 | 150.1634 | 114.7051 | 33.7654 | 11.8591 | 29.9974 | 197.8325 | 0.04126 | 3.0089 | 3.026 | 412.9637 | 170.1974 | 14.3494 | 14.3334 |  | 3980.094 | 2865.8599
17.9333 | 3899.0853 | 250.1848 | 150.2029 | 114.6518 | 34.2787 | 11.8432 | 30.0949 | 197.8889 | 0.05438 | 2.9949 | 3.0058 | 413.745 | 169.8098 | 14.3516 | 14.3318 |  | 3998.0552 | 2890.3753
17.9417 | 3897.3347 | 250.3539 | 150.2602 | 115.2766 | 34.0843 | 11.8426 | 30.1085 | 198.1568 | 0.06097 | 3.0129 | 3.0007 | 412.9079 | 170.6141 | 14.357 | 14.3329 |  | 4156.7933 | 2874.1399
17.95 | 3899.0011 | 250.2089 | 150.0942 | 115.2459 | 33.8943 | 11.8267 | 29.918 | 196.1829 | 0.0285 | 3.004 | 3.0133 | 413.1311 | 170.3982 | 14.35 | 14.328 |  | 4156.6315 | 2898.3306
17.9583 | 3899.5383 | 250.1244 | 150.1574 | 114.9346 | 33.7586 | 11.8412 | 30.0427 | 201.5831 | 0.03862 | 2.9946 | 3.0007 | 413.6334 | 169.7315 | 14.3521 | 14.322 |  | 4083.654 | 2947.1989
17.9667 | 3900.889 | 250.2089 | 150.1752 | 114.7174 | 33.935 | 11.8253 | 29.8023 | 196.197 | 0.04198 | 2.9909 | 3.0083 | 412.6568 | 169.6133 | 14.3614 | 14.3291 |  | 4136.8904 | 2927.0671
17.975 | 3898.5313 | 250.1969 | 150.1515 | 114.5986 | 33.9079 | 11.8426 | 29.8272 | 203.698 | 0.06355 | 3.0089 | 2.9931 | 413.3544 | 169.3134 | 14.3592 | 14.3318 |  | 4178.7998 | 2893.6223
17.9833 | 3901.4405 | 250.1002 | 150.1238 | 114.8997 | 33.9282 | 11.8426 | 29.5345 | 196.4649 | 0.06223 | 2.9885 | 2.9729 | 413.3544 | 170.2798 | 14.3543 | 14.3242 |  | 4120.3855 | 2869.107
17.9917 | 3900.2926 | 250.4022 | 149.9815 | 115.3175 | 34.2335 | 11.8426 | 29.9452 | 195.0126 | 0.05091 | 3.0098 | 3.0083 | 413.466 | 169.7319 | 14.3451 | 14.3182 |  | 4115.5311 | 2867.3211
18 | 3903.3682 | 250.1244 | 150.1752 | 115.3298 | 33.935 | 11.8094 | 30.376 | 196.3239 | 0.05648 | 2.9879 | 2.9729 | 412.7126 | 169.7862 | 14.3342 | 14.3149 |  | 4094.01 | 2847.3516
18.0083 | 3901.011 | 250.1485 | 149.9875 | 114.8997 | 34.1363 | 11.8101 | 30.1606 | 199.4258 | 0.05037 | 3.0062 | 3.0083 | 412.6289 | 170.062 | 14.344 | 14.3301 |  | 4115.8547 | 2843.2928
18.0167 | 3899.5621 | 250.3297 | 150.1811 | 114.205 | 34.0459 | 11.7942 | 29.7569 | 197.6492 | 0.02928 | 3.001 | 2.983 | 412.0708 | 170.0091 | 14.3549 | 14.3285 |  | 4099.8353 | 2845.5657
18.025 | 3899.5153 | 250.4385 | 150.2088 | 114.9878 | 33.9735 | 11.7782 | 29.6321 | 197.3108 | 0.04605 | 2.9982 | 3.0007 | 413.0195 | 170.579 | 14.3505 | 14.3242 |  | 4189.4795 | 2777.8644
18.0333 | 3899.8986 | 250.0277 | 150.1693 | 115.1353 | 34.0323 | 11.7942 | 29.4823 | 198.8759 | 0.03143 | 3.0031 | 2.9956 | 412.5173 | 170.5047 | 14.3511 | 14.3193 |  | 3994.8189 | 2859.3658
18.0417 | 3898.874 | 249.9552 | 150.027 | 115.082 | 34.0255 | 11.7908 | 29.2144 | 197.7338 | 0.02095 | 2.9879 | 3.0159 | 412.9358 | 170.2946 | 14.357 | 14.3242 |  | 4118.6055 | 2837.7728
18.05 | 3899.1436 | 250.1002 | 150.3234 | 114.824 | 34.1047 | 11.7829 | 29.7115 | 196.9443 | 0.03143 | 2.9912 | 2.9855 | 412.5173 | 169.9381 | 14.3538 | 14.3242 |  | 4166.1785 | 2864.5611
18.0583 | 3898.8566 | 249.9794 | 150.272 | 114.6293 | 34.0979 | 11.7902 | 29.6525 | 197.3673 | 0.02945 | 3.0001 | 3.0032 | 412.6568 | 169.5075 | 14.3532 | 14.3263 |  | 4014.56 | 2907.26
18.0667 | 3900.3002 | 250.0519 | 150.027 | 114.9407 | 33.8174 | 11.8054 | 29.4755 | 196.4226 | 0.04036 | 3.0062 | 3.0007 | 413.4381 | 169.4063 | 14.3538 | 14.3274 |  | 4104.6897 | 2896.5447
18.075 | 3901.0025 | 250.0398 | 150.106 | 115.2111 | 34.0119 | 11.8333 | 29.3052 | 199.1438 | 0.04467 | 3.012 | 2.9982 | 413.6613 | 170.1232 | 14.3543 | 14.3253 |  | 4049.0261 | 2904.6624
18.0833 | 3897.8121 | 250.076 | 150.0329 | 115.5592 | 33.9282 | 11.8346 | 29.6911 | 204.4453 | 0.06037 | 2.9928 | 3.0133 | 414.024 | 169.3357 | 14.3467 | 14.3274 |  | 4076.6961 | 2915.053
18.0917 | 3899.8028 | 250.064 | 150.2266 | 114.8178 | 33.9939 | 11.8452 | 29.6525 | 198.1286 | 0.05163 | 2.9854 | 3.0007 | 412.5731 | 169.9198 | 14.3424 | 14.3274 |  | 4131.2269 | 2875.1141
18.1 | 3900.0045 | 250.2331 | 150.1179 | 114.7522 | 33.8174 | 11.8392 | 29.9974 | 197.339 | 0.0536 | 3.0129 | 2.9906 | 412.4336 | 170.023 | 14.3587 | 14.3318 |  | 4057.4404 | 2794.2621
18.1083 | 3897.2174 | 250.2573 | 150.0606 | 114.8813 | 33.9079 | 11.8333 | 30.0359 | 199.6937 | 0.06019 | 3.0092 | 3.0159 | 413.1311 | 170.2487 | 14.3435 | 14.3307 |  | 3986.2428 | 2774.7797
18.1167 | 3901.7102 | 249.7257 | 150.112 | 115.0288 | 34.1227 | 11.8545 | 29.9905 | 201.4139 | 0.04527 | 2.9976 | 2.9855 | 412.6289 | 170.4611 | 14.3396 | 14.3182 |  | 4052.2624 | 2845.241
18.125 | 3901.8964 | 249.9915 | 149.8392 | 115.4527 | 34.0187 | 11.8552 | 29.9384 | 201.2165 | 0.04432 | 2.9989 | 3.0108 | 412.2661 | 169.6622 | 14.3467 | 14.3242 |  | 3988.67 | 2855.1446
18.1333 | 3898.6664 | 250.0519 | 150.1298 | 115.1886 | 34.0911 | 11.8492 | 29.8545 | 195.3792 | 0.03653 | 2.9979 | 3.0032 | 413.2706 | 169.3931 | 14.3516 | 14.3312 |  | 3910.6764 | 2843.6175
18.1417 | 3900.6963 | 250.0519 | 149.9084 | 114.8649 | 34.1499 | 11.8558 | 29.9135 | 197.2262 | 0.07194 | 3.005 | 2.9931 | 413.6892 | 168.5341 | 14.3646 | 14.3236 |  | 4153.5571 | 2842.3187
18.15 | 3898.0083 | 249.919 | 150.0724 | 115.0349 | 34.0255 | 11.8671 | 30.206 | 197.8607 | 0.07122 | 3.0046 | 3.0007 | 412.7405 | 170.8469 | 14.3478 | 14.3312 |  | 4051.7769 | 2940.2178
18.1583 | 3898.8406 | 250.1727 | 150.0507 | 115.1538 | 34.0527 | 11.8558 | 30.4418 | 197.8466 | 0.05792 | 3.0031 | 2.983 | 413.5218 | 170.2625 | 14.3456 | 14.3209 |  | 4101.777 | 2848.001
18.1667 | 3896.8981 | 250.0277 | 150.1634 | 115.4588 | 34.0775 | 11.8379 | 30.1538 | 197.7902 | 0.06073 | 3.0068 | 3.0058 | 413.2706 | 170.002 | 14.357 | 14.3296 |  | 4149.3499 | 2841.0198
18.175 | 3902.6446 | 250.076 | 150.2661 | 115.0472 | 34.0911 | 11.8227 | 30.011 | 199.6937 | 0.07032 | 2.9979 | 3.0032 | 412.2661 | 170.0749 | 14.3581 | 14.322 |  | 4300.9684 | 2870.0811
18.1833 | 3901.6203 | 249.7499 | 150.0211 | 114.699 | 34.0707 | 11.8213 | 29.7297 | 197.903 | 0.05073 | 3.0028 | 3.0007 | 412.9358 | 169.0719 | 14.3565 | 14.3296 |  | 4064.5601 | 2882.5823
18.1917 | 3899.0056 | 250.0277 | 149.9025 | 114.8588 | 33.9871 | 11.8227 | 30.793 | 199.4258 | 0.05486 | 2.9888 | 2.9906 | 412.88 | 170.104 | 14.3543 | 14.3263 |  | 4111.8094 | 2830.7916
18.2 | 3900.8415 | 249.7619 | 149.942 | 115.1824 | 34.1363 | 11.8054 | 30.5777 | 204.1069 | 0.06733 | 2.9924 | 3.0007 | 412.6289 | 169.4727 | 14.35 | 14.3291 |  | 4097.2463 | 2821.2127
18.2083 | 3900.4143 | 249.774 | 149.9361 | 115.3175 | 34.0255 | 11.8061 | 29.9452 | 198.6644 | 0.06319 | 3.0111 | 2.9931 | 412.5173 | 170.4134 | 14.3538 | 14.3285 |  | 4113.913 | 2824.1351
18.2167 | 3898.8231 | 249.8223 | 149.9479 | 114.9059 | 33.883 | 11.8061 | 30.2717 | 199.8347 | 0.04162 | 3.0104 | 2.9982 | 412.8242 | 170.0645 | 14.3451 | 14.3291 |  | 3837.6989 | 2848.8128
18.225 | 3902.1289 | 249.9069 | 150.1238 | 114.7113 | 33.9803 | 11.8061 | 30.3692 | 196.4508 | 0.05378 | 3.0016 | 3.0032 | 412.3777 | 170.0203 | 14.3353 | 14.3215 |  | 4053.5569 | 2850.9234
18.2333 | 3900.6464 | 249.8707 | 149.9598 | 114.7297 | 33.8966 | 11.8074 | 30.2332 | 201.7663 | 0.04276 | 3.0077 | 3.0058 | 412.2382 | 169.811 | 14.3462 | 14.3204 |  | 4009.382 | 2878.6858
18.2417 | 3899.4949 | 249.5807 | 150.0388 | 115.0944 | 34.1431 | 11.7915 | 29.5413 | 199.3553 | 0.0427 | 3.0129 | 2.9805 | 412.1824 | 170.5217 | 14.3467 | 14.3155 |  | 3933.492 | 2953.8554
18.25 | 3899.1691 | 249.8102 | 150.0329 | 115.6533 | 33.9803 | 11.7869 | 30.3171 | 197.6915 | 0.0252 | 3.0043 | 3.0058 | 411.8755 | 170.2456 | 14.3407 | 14.3242 |  | 3964.8836 | 2863.0999
18.2583 | 3899.0358 | 249.774 | 149.9479 | 115.1415 | 34.0911 | 11.7882 | 30.1153 | 198.3401 | 0.02844 | 2.9973 | 3.0007 | 412.88 | 170.3683 | 14.3521 | 14.3285 |  | 4095.9518 | 2927.5542
18.2667 | 3899.5298 | 249.6894 | 150.1752 | 114.8117 | 34.1431 | 11.7862 | 30.1674 | 202.9789 | 0.03497 | 3.005 | 3.0007 | 412.6847 | 168.9551 | 14.3543 | 14.3247 |  | 3998.5406 | 2825.7586
18.275 | 3901.994 | 249.8586 | 149.8965 | 114.3342 | 34.1363 | 11.7915 | 30.0042 | 200.4128 | 0.03515 | 2.9998 | 3.0108 | 413.0753 | 169.506 | 14.3549 | 14.3312 |  | 4027.1814 | 2967.8178
18.2833 | 3897.7863 | 250.0398 | 150.0962 | 115.1067 | 34.2087 | 11.7902 | 30.1289 | 198.9605 | 0.02856 | 2.9955 | 2.983 | 412.5731 | 170.4662 | 14.3614 | 14.3285 |  | 4154.2043 | 2875.7635
18.2917 | 3898.6954 | 250.064 | 150.0112 | 115.1599 | 34.2675 | 11.7815 | 30.0836 | 198.5516 | 0.02766 | 2.9992 | 3.0007 | 412.8242 | 169.6941 | 14.3554 | 14.3345 |  | 4178.9617 | 2902.2271
18.3 | 3903.1099 | 249.919 | 150.0902 | 115.0534 | 34.0979 | 11.7882 | 30.6956 | 201.1601 | 0.04378 | 3.0117 | 3.0007 | 413.2985 | 169.7934 | 14.3483 | 14.3312 |  | 4003.0714 | 2893.7847
18.3083 | 3898.896 | 249.8465 | 149.8965 | 114.9469 | 34.0843 | 11.8187 | 30.5256 | 200.2577 | 0.0584 | 3.008 | 3.0032 | 412.7684 | 169.5261 | 14.3559 | 14.328 |  | 4034.7866 | 2938.4319
18.3167 | 3901.0878 | 250.0398 | 150.0665 | 114.369 | 33.9147 | 11.8472 | 29.9384 | 198.8195 | 0.05966 | 2.9842 | 3.0058 | 413.159 | 169.9045 | 14.3527 | 14.3263 |  | 4158.2496 | 2969.1167
18.325 | 3901.0407 | 249.6653 | 149.7542 | 114.9407 | 34.0775 | 11.8664 | 29.9974 | 198.1709 | 0.05798 | 3.0171 | 3.0007 | 412.7963 | 170.179 | 14.3554 | 14.3225 |  | 3950.8059 | 2815.368
18.3333 | 3900.5457 | 250.1727 | 150.1811 | 115.2418 | 34.0459 | 11.8538 | 30.3828 | 200.3 | 0.04348 | 3.0086 | 3.0058 | 412.4894 | 169.437 | 14.3445 | 14.3323 |  | 4048.0552 | 2813.4198
18.3417 | 3897.7255 | 250.0398 | 149.8511 | 115.3708 | 33.9803 | 11.8392 | 30.1606 | 202.1752 | 0.06211 | 3.0077 | 2.9906 | 412.1824 | 170.1673 | 14.3521 | 14.3193 |  | 4048.0552 | 2858.7164
18.35 | 3901.2762 | 249.9915 | 150.0606 | 114.9755 | 33.9599 | 11.8545 | 30.2445 | 203.2609 | 0.05546 | 3.0086 | 2.9956 | 411.736 | 169.7536 | 14.3391 | 14.3225 |  | 4105.9842 | 2857.2552
18.3583 | 3899.7635 | 249.8102 | 149.7088 | 114.7051 | 33.8694 | 11.8552 | 29.893 | 195.1113 | 0.0445 | 3.005 | 2.9881 | 411.9871 | 169.9646 | 14.3451 | 14.3301 |  | 3907.7638 | 2842.3187
18.3667 | 3897.935 | 249.919 | 150.027 | 114.9407 | 33.9735 | 11.8392 | 30.2581 | 199.5245 | 0.05822 | 2.9867 | 3.0032 | 412.294 | 170.4592 | 14.3511 | 14.3285 |  | 4138.3467 | 2852.7093
18.375 | 3900.8057 | 249.9552 | 150.0784 | 115.3708 | 33.9803 | 11.8379 | 29.8998 | 199.3553 | 0.03521 | 3.0077 | 2.983 | 411.8476 | 170.0443 | 14.3527 | 14.3318 |  | 4071.0326 | 2868.6199
18.3833 | 3900.7591 | 249.9552 | 150.1693 | 114.994 | 33.8242 | 11.8558 | 29.5867 | 198.6926 | 0.03659 | 3.0111 | 3.0058 | 412.1545 | 169.9031 | 14.3532 | 14.3301 |  | 4060.6766 | 2850.761
18.3917 | 3902.364 | 249.8586 | 149.9875 | 114.8055 | 33.9282 | 11.8552 | 29.2212 | 204.2197 | 0.06115 | 2.9891 | 3.0361 | 412.1266 | 169.8686 | 14.3473 | 14.3274 |  | 4059.0585 | 2823.648
18.4 | 3896.948 | 250.2089 | 149.857 | 114.7174 | 34.1431 | 11.8671 | 29.6457 | 198.0722 | 0.09117 | 2.9918 | 3.0133 | 412.601 | 169.8765 | 14.3494 | 14.3258 |  | 4086.243 | 2920.4106
18.4083 | 3899.389 | 250.064 | 149.8175 | 114.7707 | 33.8898 | 11.8664 | 29.5481 | 196.1688 | 0.0705 | 2.9946 | 2.9982 | 413.5218 | 170.0182 | 14.3462 | 14.3291 |  | 4085.434 | 2904.1753
18.4167 | 3897.3427 | 250.0398 | 149.8867 | 115.2664 | 34.1251 | 11.8366 | 30.045 | 198.4388 | 0.06912 | 3.0013 | 3.0058 | 413.2706 | 170.4559 | 14.3467 | 14.3225 |  | 4112.6185 | 2903.0388
18.425 | 3900.7504 | 249.919 | 150.0507 | 115.4363 | 34.0527 | 11.822 | 29.8681 | 197.9453 | 0.05894 | 3.0016 | 3.0058 | 412.4056 | 168.286 | 14.3456 | 14.328 |  | 4078.7996 | 2906.6106
18.4333 | 3901.9805 | 250.0881 | 150.112 | 115.0288 | 34.1227 | 11.8067 | 29.4165 | 197.6915 | 0.04821 | 3.0068 | 3.0108 | 412.2103 | 169.6843 | 14.3505 | 14.3285 |  | 4095.79 | 2890.0506
18.4417 | 3899.2449 | 250.064 | 150.0388 | 114.6232 | 34.0911 | 11.7935 | 30.0631 | 196.6623 | 0.04983 | 3.0007 | 3.0032 | 412.2103 | 169.4551 | 14.3413 | 14.3231 |  | 4012.4565 | 2922.0342
18.45 | 3900.3256 | 250.0398 | 149.7384 | 114.783 | 34.2155 | 11.7789 | 29.7184 | 195.915 | 0.04953 | 3.0077 | 3.0209 | 412.5173 | 170.2396 | 14.3473 | 14.3258 |  | 4097.0845 | 2829.9798
18.4583 | 3899.8826 | 250.1244 | 149.9598 | 115.0124 | 34.4686 | 11.759 | 29.5028 | 196.0137 | 0.03221 | 2.9928 | 2.9956 | 412.5731 | 170.4623 | 14.3451 | 14.3209 |  | 3891.5825 | 2851.8975
18.4667 | 3899.9586 | 250.1848 | 149.8748 | 115.3954 | 34.2155 | 11.759 | 29.8227 | 208.4778 | 0.02963 | 3.0056 | 3.0032 | 412.88 | 169.0354 | 14.3413 | 14.3247 |  | 4083.9776 | 2811.1468
18.475 | 3903.0972 | 249.8223 | 149.8926 | 115.1313 | 34.3398 | 11.7597 | 30.1562 | 196.4508 | 0.03155 | 3.0074 | 2.9906 | 411.9592 | 169.0208 | 14.3451 | 14.3253 |  | 4162.1331 | 2859.8528
18.4833 | 3901.503 | 249.774 | 149.9993 | 114.8178 | 34.0459 | 11.7736 | 30.2785 | 195.5907 | 0.04186 | 3.004 | 2.9956 | 412.1824 | 169.2524 | 14.3413 | 14.3323 |  | 4021.518 | 2894.2717
18.4917 | 3899.398 | 249.8465 | 149.863 | 114.7236 | 34.3059 | 11.7749 | 30.0178 | 197.8184 | 0.03389 | 2.99 | 2.9982 | 412.6568 | 169.3801 | 14.357 | 14.3361 |  | 4158.2496 | 2836.961
18.5 | 3900.8309 | 249.9794 | 149.9144 | 115.0124 | 34.2607 | 11.7743 | 29.8681 | 200.9204 | 0.03677 | 2.994 | 2.9881 | 412.2382 | 170.3309 | 14.3494 | 14.3269 |  | 4139.6412 | 2834.8504
18.5083 | 3899.0386 | 249.8344 | 149.9717 | 115.3074 | 34.1703 | 11.7908 | 29.9861 | 198.5657 | 0.0578 | 3.0123 | 2.9931 | 412.6847 | 170.721 | 14.3516 | 14.3323 |  | 4116.502 | 2854.3328
18.5167 | 3899.9626 | 250.0519 | 149.865 | 115.1968 | 34.3083 | 11.7882 | 29.968 | 195.5484 | 0.04869 | 2.9985 | 3.0058 | 412.3498 | 169.8919 | 14.3418 | 14.3388 |  | 4061.0003 | 2808.7115
18.525 | 3901.0526 | 249.9311 | 149.9717 | 114.742 | 34.0662 | 11.7981 | 29.9861 | 198.044 | 0.05462 | 2.9928 | 3.0007 | 412.3498 | 170.1252 | 14.3445 | 14.3367 |  | 4058.0876 | 2848.1634
18.5333 | 3899.1955 | 249.9673 | 149.9717 | 114.6007 | 34.1183 | 11.8054 | 29.9339 | 200.5961 | 0.04438 | 3.0025 | 2.9956 | 413.8008 | 170.1291 | 14.3413 | 14.3405 |  | 4077.6669 | 2892.6482
18.5417 | 3900.4733 | 249.9915 | 150.029 | 114.8486 | 34.1839 | 11.8061 | 29.791 | 196.7892 | 0.04258 | 2.9949 | 3.0234 | 413.9403 | 170.3451 | 14.3543 | 14.3339 |  | 4102.1007 | 2907.9094
18.55 | 3901.077 | 249.7257 | 149.9895 | 115.2787 | 34.1386 | 11.7902 | 29.9022 | 198.6785 | 0.04839 | 3.0141 | 2.983 | 413.2985 | 170.3435 | 14.3527 | 14.3318 |  | 4012.6183 | 2847.1893
18.5583 | 3900.6132 | 249.9069 | 149.9045 | 115.332 | 34.0414 | 11.8067 | 29.8568 | 202.3021 | 0.05492 | 3.0025 | 3.0234 | 413.0195 | 169.2356 | 14.3532 | 14.3329 |  | 4109.2204 | 2863.4246
18.5667 | 3899.2496 | 249.8586 | 149.8353 | 114.8834 | 34.0662 | 11.8167 | 29.6208 | 197.3813 | 0.04743 | 3.0068 | 3.0032 | 413.4939 | 169.4845 | 14.3538 | 14.3225 |  | 4158.7351 | 2877.874
18.575 | 3899.6113 | 249.7015 | 150.1199 | 114.5187 | 34.2879 | 11.8359 | 30.469 | 194.2794 | 0.05276 | 2.9924 | 2.983 | 413.6334 | 170.1276 | 14.3435 | 14.3225 |  | 4179.7707 | 2891.0247
18.5833 | 3901.3496 | 249.8948 | 149.8926 | 114.7544 | 34.2359 | 11.8459 | 30.7296 | 197.2968 | 0.07074 | 3.0034 | 2.9881 | 412.0708 | 169.8516 | 14.3402 | 14.3253 |  | 4055.8223 | 2871.7046
18.5917 | 3899.1812 | 250.1123 | 150.0409 | 115.2849 | 34.0934 | 11.8472 | 30.639 | 196.4649 | 0.04647 | 3.0001 | 3.0133 | 412.88 | 170.5674 | 14.3402 | 14.3242 |  | 4081.7123 | 2838.5845
18.6 | 3900.1753 | 250.2089 | 149.8531 | 115.3729 | 34.1386 | 11.8784 | 30.5801 | 196.9584 | 0.04408 | 2.9821 | 3.0007 | 413.0753 | 169.7709 | 14.3511 | 14.3231 |  | 3995.628 | 2892.4859
18.6083 | 3898.7716 | 250.1727 | 149.8076 | 114.7605 | 34.1386 | 11.8525 | 30.7364 | 198.6221 | 0.05672 | 2.9833 | 3.0032 | 413.4939 | 169.3973 | 14.3521 | 14.3225 |  | 4138.023 | 2874.3023
18.6167 | 3901.6753 | 250.2331 | 150.0112 | 114.783 | 34.1115 | 11.8552 | 30.9176 | 199.1156 | 0.06685 | 2.9995 | 3.0007 | 413.6334 | 169.1909 | 14.3532 | 14.3356 |  | 4126.6962 | 2913.9165
18.625 | 3900.8382 | 250.1848 | 149.6594 | 114.8424 | 34.1251 | 11.8326 | 30.6186 | 198.7772 | 0.0554 | 3.0135 | 2.9982 | 412.9079 | 170.1876 | 14.3413 | 14.3334 |  | 4025.7251 | 2881.6082
18.6333 | 3901.9056 | 250.1123 | 149.8986 | 115.1374 | 34.2427 | 11.8359 | 30.2673 | 196.3239 | 0.0696 | 3.0043 | 3.0007 | 412.1824 | 170.3045 | 14.3598 | 14.3312 |  | 4095.4663 | 2876.7376
18.6417 | 3902.1735 | 250.1485 | 150.0409 | 115.4262 | 34.1975 | 11.8373 | 30.1176 | 203.557 | 0.07056 | 2.99 | 2.9931 | 411.9313 | 170.0199 | 14.3494 | 14.3334 |  | 3984.1393 | 2797.6715
18.65 | 3904.3133 | 250.0156 | 149.8926 | 115.0842 | 34.2879 | 11.8406 | 30.2083 | 200.0603 | 0.04959 | 2.9989 | 3.0058 | 412.294 | 170.4322 | 14.35 | 14.3367 |  | 4081.065 | 2888.1023
18.6583 | 3898.7893 | 250.4989 | 149.8412 | 114.7011 | 34.1771 | 11.8366 | 30.5664 | 196.6059 | 0.0545 | 3.005 | 2.9956 | 413.0474 | 170.1317 | 14.3462 | 14.3323 |  | 4126.2107 | 2937.9448
18.6667 | 3900.2138 | 250.4143 | 149.8531 | 114.6663 | 34.1907 | 11.8061 | 30.4758 | 197.9171 | 0.05474 | 3.0177 | 3.0007 | 413.4381 | 169.2527 | 14.3462 | 14.3301 |  | 4117.1492 | 2893.1353
18.675 | 3899.3971 | 250.3056 | 149.8076 | 115.0432 | 34.0866 | 11.7928 | 29.3802 | 204.6991 | 0.05169 | 3.0074 | 3.0058 | 412.5173 | 170.5797 | 14.3554 | 14.3296 |  | 3992.7153 | 2834.3634
18.6833 | 3901.1282 | 250.4022 | 149.7503 | 115.3606 | 34.385 | 11.7762 | 30.2015 | 200.0603 | 0.04342 | 3.0031 | 2.9881 | 412.3219 | 170.5469 | 14.3456 | 14.3399 |  | 4124.269 | 2831.7657
18.6917 | 3901.3272 | 250.1606 | 149.7503 | 115.0309 | 34.2291 | 11.7902 | 29.8885 | 200.9909 | 0.03605 | 3.0202 | 3.0032 | 411.9313 | 169.9612 | 14.344 | 14.3301 |  | 3866.8252 | 2827.7069
18.7 | 3899.7181 | 250.1123 | 149.95 | 114.6724 | 34.3015 | 11.7743 | 30.3262 | 199.9052 | 0.04701 | 2.9897 | 3.0032 | 412.1824 | 169.8737 | 14.3462 | 14.3307 |  | 3919.7379 | 2844.5916
18.7083 | 3898.5125 | 250.2573 | 149.8808 | 114.7892 | 34.1703 | 11.7563 | 30.1425 | 207.6318 | 0.0388 | 2.9897 | 3.0032 | 412.7963 | 170.1262 | 14.3467 | 14.3323 |  | 4106.4696 | 2893.947
18.7167 | 3897.3738 | 250.1364 | 149.8472 | 115.0842 | 34.2359 | 11.7544 | 30.3647 | 197.2544 | -3e-05 | 3.0071 | 2.9982 | 412.4056 | 170.3099 | 14.3445 | 14.3361 |  | 4019.0908 | 2851.0858
18.725 | 3901.5346 | 249.8223 | 149.7167 | 115.6083 | 34.3466 | 11.7563 | 30.2673 | 195.9996 | 0.04767 | 3.004 | 2.9956 | 413.0753 | 169.7265 | 14.3407 | 14.3301 |  | 4128.6379 | 2814.0692
18.7333 | 3902.2018 | 250.1123 | 150.0388 | 115.2357 | 34.1951 | 11.7869 | 29.5935 | 198.4388 | 0.06199 | 3.0071 | 3.0108 | 412.5731 | 169.8255 | 14.3505 | 14.3361 |  | 4130.5797 | 2911.8059
18.7417 | 3899.9689 | 250.0519 | 149.9381 | 114.7544 | 34.3918 | 11.8187 | 29.53 | 199.6514 | 0.06043 | 2.9961 | 2.9881 | 411.9871 | 169.2183 | 14.344 | 14.3307 |  | 4015.5309 | 2864.7234
18.75 | 3902.1182 | 249.9915 | 150.0112 | 114.6416 | 34.0594 | 11.8067 | 30.2922 | 200.0744 | 0.0572 | 2.9946 | 2.9805 | 412.4894 | 169.4189 | 14.3505 | 14.3225 |  | 3936.081 | 2818.6151
18.7583 | 3899.4762 | 249.9432 | 149.9776 | 115.078 | 34.2291 | 11.8346 | 29.732 | 207.0114 | 0.04845 | 2.9827 | 2.9906 | 413.0753 | 170.4193 | 14.3538 | 14.3318 |  | 4088.3466 | 2860.1775
18.7667 | 3902.1945 | 249.6049 | 150.0626 | 115.2603 | 34.4302 | 11.8339 | 30.3511 | 198.8054 | 0.04923 | 2.9857 | 3.0133 | 412.5731 | 170.4751 | 14.3516 | 14.3323 |  | 3954.5276 | 2856.2811
18.775 | 3899.1953 | 249.7619 | 150.193 | 114.9715 | 34.1115 | 11.8174 | 30.1357 | 200.4269 | 0.05109 | 3.004 | 3.0032 | 413.3264 | 169.8815 | 14.3396 | 14.3372 |  | 4196.9229 | 2899.1424
18.7833 | 3897.9421 | 250.2693 | 150.0112 | 115.2541 | 34.1635 | 11.8333 | 29.5618 | 195.9009 | 0.04665 | 2.9976 | 3.0007 | 414.0519 | 169.5123 | 14.3402 | 14.3236 |  | 4143.6865 | 2855.6316
18.7917 | 3898.572 | 250.064 | 150.1871 | 114.6355 | 34.2087 | 11.8187 | 29.6594 | 193.8846 | 0.03898 | 3.0007 | 3.0108 | 414.3309 | 169.9553 | 14.3543 | 14.3432 |  | 4036.4047 | 2940.2178
18.8 | 3900.0789 | 250.1606 | 150.029 | 114.8957 | 34.0798 | 11.818 | 29.7388 | 197.184 | 0.03107 | 2.9973 | 3.0083 | 414.1356 | 170.5939 | 14.344 | 14.3323 |  | 4022.8125 | 2845.241
18.8083 | 3899.7357 | 249.8465 | 150.1199 | 115.1784 | 34.2359 | 11.8359 | 29.3212 | 202.711 | 0.06391 | 2.9955 | 3.0058 | 414.2193 | 169.8491 | 14.3559 | 14.3285 |  | 4016.8254 | 2892.4859
18.8167 | 3898.805 | 250.1606 | 150.0685 | 115.3606 | 34.2291 | 11.8339 | 29.001 | 198.0017 | 0.03844 | 2.9915 | 3.0209 | 414.2751 | 169.5611 | 14.3543 | 14.3242 |  | 4085.2721 | 2891.6741
18.825 | 3898.8941 | 250.1123 | 150.2503 | 114.8424 | 33.969 | 11.8353 | 29.4188 | 200.1449 | 0.06703 | 3.0007 | 3.0058 | 413.9682 | 169.7842 | 14.3407 | 14.3269 |  | 4045.3044 | 2931.2883
18.8333 | 3899.7276 | 250.0881 | 150.1594 | 114.6539 | 34.021 | 11.8194 | 29.7842 | 201.7663 | 0.06307 | 2.9836 | 3.0108 | 413.6892 | 169.8585 | 14.3478 | 14.3312 |  | 4171.5183 | 2803.1915
18.8417 | 3898.8853 | 249.9552 | 150.0171 | 114.9776 | 33.9622 | 11.8167 | 29.673 | 197.762 | 0.07038 | 3.0077 | 3.0032 | 414.1635 | 170.1231 | 14.3489 | 14.3301 |  | 4045.1426 | 2902.5518
18.85 | 3899.5536 | 249.6774 | 150.1199 | 115.2255 | 34.1839 | 11.7981 | 29.5822 | 198.9464 | 0.07625 | 2.9964 | 2.9881 | 414.1914 | 170.6186 | 14.344 | 14.3339 |  | 4073.9453 | 2910.9941
18.8583 | 3901.2292 | 249.919 | 150.2958 | 115.3606 | 33.969 | 11.7981 | 29.9929 | 196.056 | 0.05972 | 2.9903 | 3.0133 | 413.6613 | 169.4624 | 14.3538 | 14.3329 |  | 4184.6251 | 2906.1235
18.8667 | 3900.3658 | 249.8223 | 150.1535 | 114.7892 | 34.1183 | 11.8048 | 30.1947 | 196.4508 | 0.05103 | 3.0062 | 3.0133 | 413.6892 | 169.9948 | 14.3511 | 14.3274 |  | 4068.7672 | 2874.627
18.875 | 3898.8921 | 250.1606 | 150.0626 | 114.6478 | 34.1703 | 11.8034 | 29.8295 | 196.5777 | 0.024 | 2.9982 | 3.0058 | 412.294 | 169.7777 | 14.3532 | 14.3263 |  | 4047.7316 | 2854.3328
18.8833 | 3901.5715 | 249.5928 | 150.0112 | 114.6887 | 33.9554 | 11.8054 | 29.9271 | 198.3401 | 0.03473 | 3.0001 | 2.9906 | 412.5452 | 170.4891 | 14.3511 | 14.3296 |  | 4117.7965 | 2864.7234
18.8917 | 3899.7212 | 249.6653 | 149.9084 | 115.0534 | 34.0459 | 11.7981 | 29.8613 | 198.1991 | 0.05936 | 2.9867 | 3.0083 | 412.5731 | 170.2978 | 14.3521 | 14.328 |  | 4151.1299 | 2847.3516
18.9 | 3901.5244 | 249.9069 | 150.0112 | 115.4425 | 34.3195 | 11.7981 | 29.6662 | 196.8738 | 0.04348 | 3.0068 | 3.0133 | 412.5731 | 169.6931 | 14.3543 | 14.3377 |  | 4105.3369 | 2813.9068
18.9083 | 3899.9094 | 250.1002 | 150.1021 | 114.9715 | 34.0074 | 11.7975 | 29.7706 | 197.3673 | 0.03647 | 3.0238 | 3.0007 | 412.7126 | 169.8243 | 14.3478 | 14.3345 |  | 4130.256 | 2883.3941
18.9167 | 3901.6952 | 250.0881 | 150.1535 | 114.8363 | 34.1703 | 11.7882 | 29.8817 | 200.0039 | 0.043 | 3.0062 | 3.0032 | 413.0753 | 169.5544 | 14.3494 | 14.3323 |  | 4096.4372 | 2930.6389
18.925 | 3897.9474 | 249.9552 | 150.0902 | 114.5822 | 34.2019 | 11.7855 | 29.7047 | 200.9909 | 0.01783 | 2.9897 | 2.9931 | 413.6613 | 170.0292 | 14.3435 | 14.3312 |  | 4086.243 | 2874.9517
18.9333 | 3902.1259 | 250.2573 | 149.8808 | 115.1189 | 34.3783 | 11.7855 | 30.1947 | 198.4811 | 0.0279 | 3.0098 | 3.0184 | 413.9403 | 170.2791 | 14.3456 | 14.3263 |  | 4068.6054 | 2862.7752
18.9417 | 3898.8325 | 250.0881 | 150.0053 | 115.2951 | 34.1047 | 11.7988 | 30.1811 | 199.9475 | 0.05276 | 2.9943 | 2.9982 | 413.4101 | 169.8856 | 14.3445 | 14.3225 |  | 4047.2462 | 2854.8199
18.95 | 3900.1949 | 250.064 | 150.0112 | 115.1599 | 34.3715 | 11.7975 | 30.5007 | 199.8065 | 0.05516 | 3.0004 | 2.9982 | 413.6055 | 169.422 | 14.3413 | 14.3339 |  | 4073.1362 | 2870.8929
18.9583 | 3899.1459 | 250.1969 | 150.2385 | 114.5474 | 34.2675 | 11.8134 | 30.7613 | 200.5961 | 0.04833 | 3.001 | 2.9855 | 412.9079 | 169.6256 | 14.3527 | 14.3312 |  | 4072.9744 | 2916.3518
18.9667 | 3901.7017 | 249.7619 | 150.1535 | 114.6478 | 34.2223 | 11.7981 | 30.0904 | 198.467 | 0.05097 | 2.9934 | 2.9779 | 413.6613 | 169.5925 | 14.3489 | 14.3312 |  | 4009.2202 | 2873.9776
18.975 | 3898.8062 | 249.8586 | 149.7898 | 114.9305 | 34.2743 | 11.8147 | 30.1425 | 204.4312 | 0.06097 | 2.9949 | 3.0108 | 412.9637 | 170.7459 | 14.3462 | 14.3399 |  | 4022.8125 | 2839.5587
18.9833 | 3900.62 | 249.8223 | 150.193 | 115.3483 | 34.2155 | 11.8339 | 30.0314 | 196.4226 | 0.0545 | 3.0156 | 3.0133 | 413.1032 | 169.9065 | 14.3445 | 14.3285 |  | 4050.4824 | 2857.9046
18.9917 | 3900.6962 | 249.6774 | 150.1199 | 114.9899 | 34.2359 | 11.8452 | 29.9997 | 197.7761 | 0.0548 | 3.0043 | 3.0032 | 413.2427 | 169.2758 | 14.3538 | 14.3318 |  | 4188.5086 | 2906.4482
19 | 3898.4245 | 250.1848 | 150.035 | 114.7605 | 34.3466 | 11.8187 | 29.7978 | 196.902 | 0.05306 | 3.0034 | 2.9982 | 412.3498 | 169.5567 | 14.3483 | 14.3318 |  | 4066.5019 | 2794.7491
19.0083 | 3898.7376 | 249.6894 | 150.1989 | 114.8363 | 34.3263 | 11.8061 | 30.1947 | 195.774 | 0.05882 | 3.0001 | 2.9956 | 412.4336 | 169.9964 | 14.3407 | 14.3312 |  | 3940.4499 | 2862.7752
19.0167 | 3899.5258 | 249.6411 | 149.9895 | 114.9961 | 34.2946 | 11.8067 | 29.9543 | 199.6655 | 0.05217 | 3.0065 | 3.0133 | 413.1869 | 170.2203 | 14.3402 | 14.3334 |  | 4061.0003 | 2860.1775
19.025 | 3902.2643 | 249.9552 | 150.0448 | 115.2418 | 34.2539 | 11.8392 | 29.6525 | 202.0202 | 0.05882 | 2.9873 | 3.0058 | 413.5497 | 170.7523 | 14.3473 | 14.3399 |  | 4117.1492 | 2972.3637
19.0333 | 3898.8986 | 250.064 | 150.2385 | 115.0657 | 34.2155 | 11.8034 | 29.9271 | 198.7913 | 0.04473 | 2.9812 | 2.9982 | 413.2427 | 170.1121 | 14.3527 | 14.3339 |  | 4146.1137 | 2871.5423
19.0417 | 3900.663 | 250.1969 | 150.114 | 114.9367 | 34.541 | 11.8054 | 30.1493 | 198.4388 | 0.04485 | 3.004 | 2.9855 | 413.2427 | 169.234 | 14.344 | 14.328 |  | 4091.0974 | 2821.6998
19.05 | 3901.0491 | 250.3418 | 150.0902 | 114.7236 | 34.2539 | 11.8067 | 30.7998 | 196.7046 | 0.04533 | 2.9955 | 3.0032 | 412.6847 | 169.6896 | 14.3462 | 14.328 |  | 4106.7932 | 2839.5587
19.0583 | 3898.8838 | 250.2331 | 150.035 | 114.9019 | 34.3986 | 11.8061 | 29.9022 | 197.903 | 0.06523 | 3.0114 | 2.9956 | 412.3498 | 171.0184 | 14.3445 | 14.3269 |  | 4077.5051 | 2807.4127
19.0667 | 3901.0387 | 250.1485 | 150.0112 | 115.3012 | 34.2675 | 11.8067 | 29.9793 | 198.1709 | 0.08974 | 2.994 | 3.0032 | 412.4056 | 169.9616 | 14.3608 | 14.3323 |  | 4003.5568 | 2846.2151
19.075 | 3900.9283 | 249.7499 | 150.1654 | 115.2726 | 34.3918 | 11.8101 | 30.1562 | 202.3726 | 0.1004 | 3.0046 | 2.9956 | 412.5173 | 169.8067 | 14.3489 | 14.341 |  | 4113.5894 | 2857.4175
19.0833 | 3901.11 | 249.8102 | 150.0231 | 114.9838 | 34.3331 | 11.7935 | 30.2015 | 197.4941 | 0.04557 | 2.9958 | 2.9956 | 413.1311 | 169.9502 | 14.344 | 14.3443 |  | 4106.6314 | 2945.9001
19.0917 | 3899.5398 | 250.0156 | 150.0902 | 114.5822 | 34.3059 | 11.767 | 30.2785 | 199.2848 | 0.04312 | 3.0056 | 3.0007 | 413.4101 | 169.4694 | 14.3532 | 14.3312 |  | 4061.6475 | 2825.5963
19.1 | 3897.1406 | 250.668 | 149.9084 | 114.912 | 34.3579 | 11.7305 | 30.0699 | 198.8759 | 0.05348 | 3.0025 | 3.0184 | 413.2427 | 170.2282 | 14.3407 | 14.328 |  | 4002.4241 | 2919.5989
19.1083 | 3899.8527 | 250.1969 | 149.9598 | 115.1067 | 34.2607 | 11.7298 | 29.9724 | 200.3564 | 0.05366 | 2.9976 | 3.0032 | 413.4101 | 170.3525 | 14.3505 | 14.3301 |  | 4033.3303 | 2897.1941
19.1167 | 3900.4982 | 250.4989 | 150.1298 | 115.2827 | 34.2471 | 11.7311 | 30.1153 | 198.2132 | 0.0548 | 2.9998 | 2.9982 | 413.9682 | 170.017 | 14.3418 | 14.3296 |  | 4043.039 | 2877.2246
19.125 | 3899.1878 | 250.0519 | 150.2147 | 114.994 | 34.3443 | 11.7451 | 30.1085 | 197.9876 | 0.01262 | 3.0092 | 3.0007 | 412.8521 | 169.5208 | 14.344 | 14.3263 |  | 4022.327 | 2886.8035
19.1333 | 3901.7411 | 249.7861 | 150.2147 | 114.7113 | 34.2923 | 11.7398 | 30.3171 | 199.3835 | 0.02628 | 3.0022 | 3.0058 | 413.8008 | 169.4782 | 14.3424 | 14.3318 |  | 4021.3562 | 2958.726
19.1417 | 3898.6071 | 250.1848 | 149.9934 | 114.6232 | 34.3511 | 11.7577 | 30.011 | 199.6937 | 0.03736 | 3.0028 | 2.9754 | 413.745 | 170.2824 | 14.3456 | 14.3312 |  | 4006.6312 | 2836.1492
19.15 | 3900.5547 | 249.8707 | 150.027 | 115.3646 | 34.4415 | 11.7709 | 30.5188 | 198.4247 | 0.0415 | 2.9824 | 3.0007 | 413.7171 | 170.4218 | 14.3402 | 14.3334 |  | 4036.2429 | 2883.2317
19.1583 | 3897.6875 | 249.8223 | 150.1574 | 115.3585 | 34.5386 | 11.7862 | 30.3556 | 200.2577 | 0.04084 | 3.0077 | 3.0058 | 413.8566 | 170.4232 | 14.3527 | 14.328 |  | 4104.2042 | 2906.1235
19.1667 | 3898.0966 | 249.919 | 150.2542 | 115.082 | 34.3375 | 11.7975 | 29.8408 | 199.7924 | 0.04719 | 3.0016 | 3.0058 | 413.466 | 169.3048 | 14.3445 | 14.3269 |  | 4127.8289 | 2906.6106
19.175 | 3899.0786 | 250.2573 | 149.9064 | 114.7215 | 34.3036 | 11.7855 | 29.4936 | 197.7479 | 0.03916 | 2.9998 | 2.9982 | 413.9124 | 169.2975 | 14.3331 | 14.3242 |  | 4217.4731 | 2875.7635
19.1833 | 3901.4325 | 249.9915 | 149.9697 | 114.6457 | 34.3759 | 11.7889 | 29.5141 | 199.0451 | 0.05678 | 2.9989 | 3.0133 | 413.3544 | 170.2269 | 14.3445 | 14.3329 |  | 4093.0392 | 2934.5354
19.1917 | 3897.4417 | 249.6894 | 150.0882 | 114.9571 | 34.4075 | 11.7855 | 29.7546 | 201.2729 | 0.04749 | 3.0034 | 3.0058 | 413.8287 | 170.1854 | 14.3456 | 14.3296 |  | 3944.8188 | 2895.8953
19.2 | 3899.9241 | 250.064 | 150.0784 | 115.3237 | 34.3963 | 11.8054 | 29.4301 | 199.0028 | 0.05666 | 3.0043 | 2.9956 | 413.2427 | 170.4646 | 14.3435 | 14.3334 |  | 4200.3209 | 2973.1755
19.2083 | 3900.0561 | 249.8707 | 150.0092 | 115.0636 | 34.3691 | 11.818 | 29.716 | 200.6948 | 0.02969 | 3.0025 | 3.0058 | 413.1311 | 169.903 | 14.3315 | 14.3318 |  | 3937.5373 | 2859.3658
19.2167 | 3901.2946 | 249.919 | 150.0606 | 114.7399 | 34.5319 | 11.8346 | 29.9837 | 198.8054 | 0.05223 | 2.9946 | 2.9855 | 413.745 | 170.5722 | 14.3277 | 14.3367 |  | 4083.9776 | 2902.3894
19.225 | 3900.1471 | 250.0519 | 150.0428 | 114.533 | 34.3036 | 11.8353 | 30.3284 | 197.9735 | 0.06391 | 2.9964 | 3.0108 | 413.6613 | 170.0221 | 14.3402 | 14.3345 |  | 4031.2267 | 2945.5754
19.2333 | 3899.0397 | 250.0156 | 149.9973 | 114.9571 | 34.1476 | 11.8213 | 29.9111 | 200.5256 | 0.05486 | 2.9964 | 3.0083 | 413.7729 | 170.8155 | 14.3435 | 14.3356 |  | 4115.5311 | 2885.8294
19.2417 | 3897.4917 | 249.8948 | 149.9242 | 115.3524 | 34.3239 | 11.8194 | 30.2967 | 200.2718 | 0.06457 | 2.9931 | 3.0209 | 413.9403 | 169.9962 | 14.3538 | 14.3312 |  | 4073.7834 | 2891.8364
19.25 | 3901.3705 | 249.7257 | 149.8728 | 115.2991 | 34.3171 | 11.8174 | 30.0813 | 198.4388 | 0.0681 | 2.9861 | 3.0083 | 413.745 | 169.1123 | 14.3407 | 14.3367 |  | 4070.5472 | 2897.5188
19.2583 | 3899.2103 | 249.8948 | 149.9914 | 114.8567 | 34.2968 | 11.8061 | 29.6434 | 197.7902 | 0.0684 | 3.0187 | 2.9779 | 413.9682 | 169.5622 | 14.3266 | 14.328 |  | 4023.2979 | 2824.2974
19.2667 | 3899.691 | 249.6653 | 150.0764 | 114.6621 | 34.446 | 11.8147 | 30.1583 | 201.9074 | 0.06876 | 2.9982 | 3.0032 | 413.8845 | 168.7135 | 14.3375 | 14.3258 |  | 4090.9356 | 2898.98
19.275 | 3902.1534 | 250.0156 | 149.8728 | 114.9694 | 34.2131 | 11.7902 | 30.0291 | 197.8748 | 0.04473 | 3.0153 | 2.9855 | 413.8845 | 170.1273 | 14.3489 | 14.3318 |  | 4192.0685 | 2855.6316
19.2833 | 3898.3902 | 249.7499 | 150.0428 | 115.1926 | 34.3036 | 11.7736 | 30.2763 | 194.8716 | 0.06265 | 3.0098 | 3.0058 | 413.8845 | 171.1832 | 14.3364 | 14.3263 |  | 4140.7739 | 2971.552
19.2917 | 3901.43 | 249.629 | 150.1337 | 115.2397 | 34.2516 | 11.7756 | 30.0155 | 208.2804 | 0.05612 | 3.0083 | 2.9931 | 414.4147 | 169.5694 | 14.3483 | 14.3318 |  | 4016.6636 | 2922.5212
19.3 | 3901.9125 | 249.919 | 150.0369 | 114.9038 | 34.2968 | 11.7583 | 29.9565 | 198.4106 | 0.03706 | 3.0028 | 2.9881 | 414.7216 | 169.8441 | 14.3521 | 14.3318 |  | 4038.8319 | 2918.9495
19.3083 | 3901.2056 | 250.1244 | 150.0606 | 114.8342 | 34.3239 | 11.759 | 30.2967 | 199.4258 | 0.05762 | 3.0019 | 3.0133 | 413.466 | 170.1026 | 14.3429 | 14.335 |  | 4124.9162 | 2864.5611
19.3167 | 3898.9725 | 250.1606 | 149.9618 | 114.7317 | 34.2109 | 11.7557 | 29.8181 | 199.1438 | 0.04827 | 2.9876 | 2.9982 | 413.6892 | 169.9697 | 14.3445 | 14.3356 |  | 4078.9614 | 2988.5991
19.325 | 3898.3227 | 249.8707 | 149.691 | 115.252 | 34.1091 | 11.7537 | 29.2984 | 198.8759 | 0.04204 | 2.9705 | 2.9982 | 413.9682 | 169.6211 | 14.3521 | 14.335 |  | 4000.806 | 2921.7095
19.3333 | 3900.267 | 250.064 | 149.9578 | 115.5755 | 34.3623 | 11.7345 | 30.0223 | 198.4388 | 0.04539 | 3.0022 | 2.9982 | 413.8566 | 170.5511 | 14.3511 | 14.3361 |  | 4086.5666 | 2825.4339
19.3417 | 3901.122 | 250.2089 | 150.1159 | 114.9858 | 34.2832 | 11.7351 | 29.4732 | 197.4659 | 0.0412 | 3.0004 | 3.0133 | 414.024 | 170.2756 | 14.3364 | 14.3318 |  | 4209.3824 | 2878.3611
19.35 | 3900.8021 | 250.2331 | 149.9341 | 114.8444 | 34.0232 | 11.7351 | 29.4732 | 200.5679 | 0.04396 | 3.001 | 3.0058 | 413.8566 | 169.7431 | 14.3386 | 14.3399 |  | 4187.2141 | 2906.773
19.3583 | 3899.5291 | 250.3902 | 149.9914 | 114.5739 | 34.1408 | 11.7338 | 29.8522 | 196.7046 | 0.0065 | 3.0022 | 3.0058 | 413.745 | 169.9921 | 14.3456 | 14.3225 |  | 3924.7541 | 2860.3399
19.3667 | 3898.4243 | 249.9069 | 149.9796 | 115.1271 | 34.3352 | 11.7338 | 30.0472 | 199.172 | 0.0131 | 3.0037 | 2.9881 | 414.1077 | 170.5379 | 14.3516 | 14.3356 |  | 3963.1036 | 2879.6599
19.375 | 3900.9831 | 250.0035 | 149.8036 | 115.3687 | 34.29 | 11.7311 | 30.1583 | 197.3108 | 0.04941 | 3.0114 | 3.0108 | 414.3589 | 170.1104 | 14.3402 | 14.3405 |  | 4045.3044 | 2897.0318
19.3833 | 3899.8864 | 249.7861 | 150.11 | 114.9796 | 34.1724 | 11.7457 | 29.5186 | 198.9605 | 0.04641 | 2.9958 | 3.0083 | 413.9682 | 169.8857 | 14.3527 | 14.3329 |  | 4059.5439 | 2897.1941
19.3917 | 3900.5792 | 249.9673 | 149.9104 | 114.8199 | 33.996 | 11.7789 | 29.5504 | 198.044 | 0.05576 | 3.0202 | 3.0007 | 414.024 | 169.5033 | 14.3532 | 14.3356 |  | 4081.3886 | 2861.6387
19.4 | 3902.3512 | 250.1606 | 149.9163 | 114.5904 | 34.2109 | 11.7955 | 30.0268 | 195.9009 | 0.06145 | 2.9949 | 3.0058 | 414.1635 | 169.9021 | 14.3451 | 14.3253 |  | 4081.065 | 2874.9517
19.4083 | 3897.3376 | 249.629 | 150.0922 | 115.0083 | 34.2561 | 11.7935 | 30.6457 | 199.1297 | 0.06091 | 2.9967 | 2.9956 | 413.9124 | 169.7428 | 14.3396 | 14.3236 |  | 4037.5374 | 2866.9964
19.4167 | 3899.3463 | 249.7378 | 149.8827 | 115.5448 | 34.1204 | 11.7935 | 30.5618 | 198.89 | 0.06391 | 2.9973 | 2.9881 | 414.2472 | 170.1279 | 14.3456 | 14.3263 |  | 4072.9744 | 2888.2647
19.425 | 3896.1546 | 250.0035 | 149.8709 | 115.2971 | 34.0549 | 11.7948 | 30.079 | 201.7805 | 0.06757 | 2.9973 | 3.0007 | 414.0798 | 170.3402 | 14.3445 | 14.3361 |  | 4245.6285 | 2873.8152
19.4333 | 3900.9479 | 249.6774 | 150.2463 | 114.9325 | 34.2764 | 11.7935 | 30.0404 | 197.2686 | 0.06547 | 2.9928 | 3.0032 | 414.2472 | 169.3177 | 14.3532 | 14.3318 |  | 4110.5149 | 2913.9165
19.4417 | 3899.7303 | 249.6532 | 149.7404 | 114.785 | 34.1656 | 11.7935 | 29.9815 | 196.9725 | 0.04905 | 2.9909 | 2.9754 | 414.1077 | 169.6366 | 14.3445 | 14.3285 |  | 4079.1233 | 2840.8575
19.45 | 3897.6941 | 249.629 | 149.9282 | 114.744 | 34.1724 | 11.7948 | 29.5186 | 198.8759 | 0.04665 | 3.0007 | 3.0184 | 414.024 | 170.1112 | 14.3445 | 14.328 |  | 4062.4566 | 2816.6668
19.4583 | 3900.5928 | 249.7499 | 149.9618 | 115.25 | 34.1589 | 11.7789 | 29.5572 | 200.159 | 0.03197 | 2.9931 | 3.0007 | 414.303 | 169.5683 | 14.3407 | 14.3193 |  | 4059.3821 | 2844.2669
19.4667 | 3899.6999 | 249.7136 | 150.0072 | 115.4383 | 34.0549 | 11.7782 | 30.079 | 198.5657 | 0.03257 | 3.0025 | 3.0058 | 414.1635 | 168.3967 | 14.3418 | 14.3242 |  | 4055.4986 | 2906.2859
19.475 | 3902.5319 | 249.5928 | 150.0072 | 114.8731 | 34.1069 | 11.7955 | 29.766 | 197.9171 | 0.06469 | 3.0165 | 3.0007 | 413.8008 | 169.7079 | 14.3511 | 14.3269 |  | 4023.2979 | 2883.8811
19.4833 | 3901.81 | 249.7861 | 150.0072 | 114.7317 | 34.1069 | 11.828 | 29.8181 | 199.0028 | 0.08165 | 2.9998 | 3.0133 | 413.2985 | 169.1951 | 14.3445 | 14.3301 |  | 3902.7476 | 2849.9493
19.4917 | 3901.7365 | 249.6894 | 149.9559 | 114.8199 | 34.1001 | 11.8253 | 30.2287 | 200.9345 | 0.05474 | 2.9848 | 2.9931 | 412.6568 | 170.1729 | 14.3445 | 14.3318 |  | 4085.434 | 2881.9329
19.5 | 3900.2804 | 249.8948 | 150.0982 | 114.9202 | 34.2629 | 11.8101 | 30.079 | 196.338 | 0.06822 | 3.0046 | 3.0083 | 413.1869 | 171.1328 | 14.3516 | 14.3296 |  | 4019.0908 | 2889.8882
19.5083 | 3899.8685 | 249.9673 | 149.7859 | 115.2561 | 34.2696 | 11.7955 | 29.7728 | 197.339 | 0.06481 | 3.0095 | 2.9931 | 412.7126 | 170.5317 | 14.3435 | 14.3323 |  | 4003.2332 | 2899.1424
19.5167 | 3901.7663 | 250.3056 | 149.9677 | 115.209 | 34.3736 | 11.8087 | 30.5029 | 199.7924 | 0.04186 | 3.0165 | 3.0133 | 413.2706 | 169.8316 | 14.3364 | 14.3225 |  | 4239.8032 | 2883.7188
19.525 | 3901.596 | 250.0277 | 150.0982 | 114.6375 | 34.2109 | 11.7743 | 30.2876 | 197.4659 | 0.05181 | 3.0022 | 2.9956 | 413.9403 | 170.1996 | 14.3402 | 14.3345 |  | 4136.8904 | 2878.5235
19.5333 | 3900.1553 | 250.1364 | 149.9677 | 114.6436 | 34.3216 | 11.7457 | 30.2422 | 197.5082 | 0.05031 | 3.0037 | 3.0133 | 413.5776 | 170.0237 | 14.3451 | 14.3318 |  | 4272.6512 | 2888.5894
19.5417 | 3897.9425 | 250.2331 | 149.8986 | 115.0431 | 34.2425 | 11.7305 | 30.4758 | 198.5234 | 0.03712 | 2.9973 | 3.0108 | 414.1356 | 170.7764 | 14.344 | 14.3312 |  | 4166.8257 | 2932.1001
19.55 | 3901.076 | 250.064 | 150.0191 | 115.4035 | 34.1724 | 11.7384 | 29.7274 | 198.3401 | 0.04096 | 3.0019 | 2.983 | 413.6892 | 170.3312 | 14.3521 | 14.3356 |  | 4214.3986 | 2892.3235
19.5583 | 3899.3408 | 250.064 | 150.0013 | 115.0083 | 34.1001 | 11.7471 | 29.5504 | 196.6341 | 0.03898 | 3.0016 | 3.0007 | 413.7729 | 169.7472 | 14.3543 | 14.3405 |  | 4095.3045 | 2982.4296
19.5667 | 3898.5002 | 249.9432 | 149.9677 | 114.785 | 34.1656 | 11.7577 | 29.9815 | 198.3824 | 0.04372 | 3.0086 | 2.9956 | 413.6892 | 170.0686 | 14.3505 | 14.3361 |  | 4103.3952 | 2887.7776
19.575 | 3900.9794 | 249.9915 | 149.9559 | 114.6313 | 34.0481 | 11.7743 | 29.6548 | 199.8206 | 0.03011 | 2.9912 | 3.0108 | 413.6334 | 169.7231 | 14.35 | 14.3318 |  | 4050.6442 | 2862.6128
19.5833 | 3900.3922 | 250.0156 | 149.9341 | 115.08 | 34.1272 | 11.759 | 29.8907 | 198.749 | 0.02951 | 3.0104 | 3.0184 | 413.745 | 169.7757 | 14.3538 | 14.3307 |  | 4019.0908 | 2892.6482
19.5917 | 3899.0479 | 249.7861 | 149.9677 | 115.209 | 34.3216 | 11.7597 | 29.9293 | 199.6091 | 0.04713 | 3.0001 | 2.9956 | 412.9637 | 170.0204 | 14.3489 | 14.3356 |  | 4053.0714 | 2809.1986
19.6 | 3900.6382 | 249.774 | 150.0349 | 115.1845 | 34.1905 | 11.7762 | 30.1629 | 198.0863 | 0.05223 | 3.0104 | 2.9881 | 413.0474 | 170.0365 | 14.3489 | 14.3274 |  | 4091.421 | 2883.7188
19.6083 | 3898.3116 | 249.7015 | 150.0586 | 114.8792 | 34.2176 | 11.8061 | 29.825 | 195.6471 | 0.04749 | 2.9998 | 3.0007 | 413.5776 | 169.5766 | 14.3516 | 14.3356 |  | 4056.1459 | 2909.3706
19.6167 | 3902.9043 | 249.919 | 150.0586 | 114.7379 | 34.3216 | 11.8187 | 30.5029 | 198.6644 | 0.05396 | 3.0181 | 3.0083 | 413.4381 | 169.7366 | 14.3407 | 14.3334 |  | 4063.2656 | 2860.1775
19.625 | 3900.4657 | 249.919 | 149.9895 | 114.9489 | 34.1905 | 11.8213 | 30.3194 | 200.5679 | 0.03389 | 3.0053 | 2.9956 | 413.3544 | 169.237 | 14.3407 | 14.3247 |  | 4207.2789 | 2870.0811
19.6333 | 3897.8436 | 250.0156 | 150.0645 | 115.3093 | 34.0684 | 11.8194 | 30.2491 | 197.2686 | 0.04138 | 3.004 | 2.9931 | 414.1077 | 170.3939 | 14.3369 | 14.3258 |  | 4115.6929 | 2908.3965
19.6417 | 3899.9091 | 249.7982 | 149.8827 | 115.2623 | 34.2244 | 11.83 | 30.1969 | 198.0722 | 0.05396 | 3.0117 | 3.0159 | 413.1032 | 169.4466 | 14.3435 | 14.3269 |  | 4036.5666 | 2899.6294
19.65 | 3900.6393 | 250.0156 | 150.11 | 114.9796 | 34.1204 | 11.8386 | 30.8745 | 198.7772 | 0.05121 | 3.0071 | 3.0184 | 413.2148 | 169.8205 | 14.3418 | 14.3329 |  | 4003.7186 | 2797.6715
19.6583 | 3898.7403 | 249.9311 | 149.9282 | 114.6969 | 34.2244 | 11.8545 | 30.3012 | 199.2143 | 0.05852 | 2.9976 | 3.0007 | 413.4939 | 170.0767 | 14.3462 | 14.3247 |  | 4006.6312 | 2840.8575
19.6667 | 3900.3494 | 249.8465 | 149.7068 | 114.8444 | 34.2312 | 11.8538 | 30.308 | 199.1297 | 0.05948 | 3.0077 | 3.0007 | 413.9682 | 170.1132 | 14.3424 | 14.3394 |  | 4054.8514 | 2874.4646
19.675 | 3900.5519 | 249.6653 | 150.0132 | 115.1619 | 34.2696 | 11.8545 | 30.3987 | 199.3271 | 0.06133 | 2.9964 | 3.0159 | 413.5776 | 170.463 | 14.3549 | 14.3339 |  | 4041.7445 | 2881.4458
19.6833 | 3901.3007 | 250.0277 | 149.9282 | 115.3564 | 34.1724 | 11.8558 | 30.6661 | 199.2566 | 0.05151 | 2.994 | 3.0159 | 413.4939 | 169.1881 | 14.3445 | 14.3312 |  | 4127.1816 | 2906.1235
19.6917 | 3898.8756 | 249.8465 | 150.1377 | 114.9141 | 34.1521 | 11.8525 | 29.9679 | 200.3846 | 0.07206 | 3.0162 | 2.9906 | 412.9079 | 169.6137 | 14.35 | 14.3318 |  | 4043.8481 | 2905.7988
19.7 | 3903.0084 | 249.8707 | 149.9559 | 114.5842 | 33.996 | 11.8399 | 29.8114 | 198.044 | 0.05235 | 2.9854 | 2.9956 | 412.2661 | 169.3563 | 14.3538 | 14.3339 |  | 4136.0813 | 2875.2764
19.7083 | 3901.5953 | 249.617 | 150.3254 | 114.4489 | 34.2109 | 11.8386 | 29.9225 | 198.326 | 0.03892 | 2.9982 | 3.0007 | 413.4939 | 170.4215 | 14.3516 | 14.3318 |  | 4101.4534 | 2880.9588
19.7167 | 3901.2177 | 249.9552 | 149.689 | 115.1087 | 34.1069 | 11.8213 | 29.4006 | 196.3803 | 0.05912 | 2.994 | 3.0032 | 412.8521 | 170.347 | 14.3435 | 14.328 |  | 4068.4436 | 2854.9822
19.725 | 3903.3887 | 249.8707 | 149.9045 | 115.3319 | 34.1453 | 11.8253 | 29.7002 | 197.1276 | 0.05822 | 2.9924 | 3.0007 | 413.8845 | 170.1321 | 14.3532 | 14.3405 |  | 4187.8614 | 2887.7776
19.7333 | 3899.2959 | 250.0881 | 150.1258 | 114.8547 | 34.0865 | 11.8399 | 29.7456 | 197.2404 | 0.0581 | 2.9915 | 3.0234 | 412.4894 | 170.0164 | 14.3587 | 14.3269 |  | 4124.9162 | 2860.6646
19.7417 | 3901.5601 | 250.4505 | 149.859 | 115.0022 | 34.0413 | 11.8392 | 29.7002 | 197.9453 | 0.05019 | 3.0104 | 3.0007 | 413.0195 | 169.7489 | 14.3413 | 14.3339 |  | 3998.5406 | 2879.0105
19.75 | 3900.5221 | 249.8344 | 149.7622 | 114.8076 | 33.9825 | 11.7948 | 29.7978 | 200.4692 | 0.04533 | 2.9909 | 2.9805 | 412.8242 | 170.1223 | 14.3456 | 14.3231 |  | 4047.0844 | 2920.0859
19.7583 | 3899.9987 | 250.1364 | 149.8986 | 115.1374 | 34.0345 | 11.7789 | 29.4846 | 206.7294 | 0.05366 | 3.0065 | 3.0032 | 412.8521 | 170.1437 | 14.344 | 14.3307 |  | 3972.0033 | 2842.481
19.7667 | 3899.331 | 250.1848 | 150.0626 | 115.3544 | 34.2222 | 11.7464 | 30.0904 | 198.326 | 0.03724 | 3.0071 | 2.9931 | 413.8008 | 170.6353 | 14.344 | 14.3312 |  | 4085.2721 | 2902.7141
19.775 | 3900.9526 | 250.3418 | 150.0231 | 115.0309 | 34.125 | 11.7311 | 29.8363 | 197.7338 | 0.03155 | 2.9992 | 3.0032 | 414.2472 | 169.9538 | 14.3543 | 14.328 |  | 4057.1168 | 2894.2717
19.7833 | 3900.6687 | 250.1485 | 149.9717 | 114.742 | 34.2222 | 11.7205 | 29.7773 | 199.3835 | 0.02838 | 3.0159 | 3.0032 | 413.4939 | 169.7504 | 14.3532 | 14.3334 |  | 4004.6895 | 2874.9517
19.7917 | 3898.7154 | 249.8948 | 149.7958 | 114.6068 | 34.333 | 11.7438 | 29.9407 | 198.749 | 0.0113 | 3.0053 | 2.9906 | 413.2427 | 170.3785 | 14.3358 | 14.3383 |  | 3970.7088 | 2879.9846
19.8 | 3901.2379 | 250.0881 | 149.9263 | 115.2131 | 34.1182 | 11.7364 | 29.5164 | 204.6145 | 0.02388 | 3.0181 | 3.0083 | 413.8008 | 170.4774 | 14.3494 | 14.3318 |  | 4014.7218 | 2935.9966
19.8083 | 3901.3058 | 250.0277 | 149.8235 | 115.5305 | 34.3126 | 11.755 | 30.0768 | 201.4139 | 0.0548 | 2.9885 | 2.9982 | 413.466 | 169.7021 | 14.3527 | 14.3334 |  | 3969.4143 | 2844.2669
19.8167 | 3899.8357 | 249.8465 | 149.9599 | 115.1538 | 34.5206 | 11.7862 | 30.1289 | 198.2273 | 0.06313 | 2.987 | 2.9805 | 413.1311 | 170.3521 | 14.3451 | 14.341 |  | 3920.5469 | 2867.4834
19.825 | 3896.473 | 250.0156 | 150.0112 | 114.8301 | 34.2674 | 11.8048 | 29.9793 | 198.044 | 0.04258 | 2.9848 | 2.9982 | 413.6334 | 169.6958 | 14.3511 | 14.3367 |  | 4141.7447 | 2815.2056
19.8333 | 3900.7782 | 249.6049 | 149.9539 | 114.6294 | 34.2539 | 11.7908 | 30.1222 | 197.2968 | 0.05294 | 3.0046 | 3.0032 | 412.6847 | 169.1253 | 14.3435 | 14.3312 |  | 4005.1749 | 2839.5587
19.8417 | 3898.3453 | 249.919 | 149.8749 | 115.1128 | 34.1634 | 11.7869 | 29.6662 | 200.8781 | 0.03928 | 2.9958 | 2.9931 | 413.5776 | 169.2724 | 14.3407 | 14.3312 |  | 4052.586 | 2907.9094
19.85 | 3898.0285 | 249.7378 | 150.0212 | 115.3586 | 34.0187 | 11.7988 | 30.095 | 197.184 | 0.04533 | 2.9763 | 3.0234 | 413.3822 | 170.6761 | 14.3407 | 14.3323 |  | 3997.2461 | 2774.6173
19.8583 | 3901.7753 | 249.9432 | 150.0508 | 115.248 | 34.2086 | 11.8054 | 29.555 | 196.9161 | 0.05258 | 3.0184 | 3.0032 | 413.2706 | 169.7722 | 14.3429 | 14.3383 |  | 4106.146 | 2858.3917
19.8667 | 3901.5354 | 249.8948 | 150.0112 | 114.8773 | 34.1634 | 11.8134 | 29.614 | 199.0169 | 0.04737 | 3.0013 | 3.0032 | 413.1311 | 169.479 | 14.3369 | 14.3323 |  | 4034.463 | 2833.0645
19.875 | 3899.7575 | 250.1969 | 149.9876 | 114.57 | 34.0323 | 11.8134 | 29.8999 | 197.1698 | 0.04306 | 2.9982 | 3.0083 | 413.1311 | 169.5776 | 14.3347 | 14.3291 |  | 4023.2979 | 2783.3844
19.8833 | 3900.6609 | 250.1969 | 149.8789 | 114.8343 | 34.116 | 11.8147 | 30.1925 | 196.8174 | 0.04485 | 2.9979 | 3.0108 | 412.7405 | 170.6157 | 14.3494 | 14.3285 |  | 4119.091 | 2857.4175
19.8917 | 3898.0082 | 250.3781 | 149.9085 | 115.3831 | 34.0979 | 11.8087 | 29.8091 | 197.8184 | 0.06073 | 2.9918 | 3.0083 | 413.5776 | 170.3118 | 14.3407 | 14.3367 |  | 4117.7965 | 2915.2153
19.9 | 3896.2797 | 250.064 | 150.0944 | 115.246 | 33.8944 | 11.8313 | 29.7616 | 196.4931 | 0.07452 | 3.0016 | 3.0058 | 413.8008 | 170.6843 | 14.3456 | 14.3323 |  | 3999.8351 | 2937.2954
19.9083 | 3897.7924 | 250.1364 | 150.0489 | 114.9634 | 33.9984 | 11.8253 | 30.5439 | 200.0462 | 0.06049 | 3.0046 | 3.0032 | 412.9079 | 169.7772 | 14.3456 | 14.3329 |  | 4092.2301 | 2808.7115
19.9167 | 3900.2959 | 250.076 | 149.9698 | 114.7872 | 34.116 | 11.8339 | 29.7752 | 196.0701 | 0.06031 | 2.9924 | 3.0058 | 413.4381 | 169.6739 | 14.3494 | 14.3296 |  | 4071.0326 | 2809.1986
19.925 | 3898.126 | 250.2573 | 149.9244 | 114.7401 | 33.9599 | 11.8346 | 30.2447 | 198.8336 | 0.06241 | 3.0098 | 2.9906 | 413.3822 | 170.1428 | 14.3451 | 14.3269 |  | 3994.9807 | 2881.1211
19.9333 | 3900.9554 | 249.8948 | 150.0667 | 115.076 | 33.9147 | 11.8359 | 29.9385 | 196.7469 | 0.07799 | 3.0095 | 2.9729 | 412.6847 | 170.5434 | 14.3402 | 14.3296 |  | 3993.848 | 2791.1773
19.9417 | 3900.8085 | 250.0156 | 149.873 | 115.2993 | 34.0572 | 11.818 | 30.3422 | 200.2154 | 0.06139 | 2.9888 | 2.9982 | 413.1311 | 170.1221 | 14.3429 | 14.3253 |  | 4053.5569 | 2853.3587
19.95 | 3900.9024 | 249.9069 | 150.1239 | 115.0412 | 34.0843 | 11.818 | 29.5868 | 198.6785 | 0.05408 | 3.0031 | 3.0058 | 413.5218 | 169.6735 | 14.3369 | 14.3296 |  | 4134.3014 | 2836.4739
19.9583 | 3899.7177 | 249.5807 | 149.7998 | 114.7052 | 34.1815 | 11.7875 | 29.5278 | 196.761 | 0.03964 | 2.9946 | 3.0032 | 412.9358 | 169.6447 | 14.3538 | 14.3296 |  | 3957.7638 | 2870.8929
19.9667 | 3901.7978 | 249.7257 | 150.0094 | 114.6397 | 34.0572 | 11.7723 | 30.1336 | 196.9443 | 0.04402 | 2.9989 | 2.9982 | 412.6847 | 168.9148 | 14.3462 | 14.3274 |  | 4081.2268 | 2850.5987
19.975 | 3899.0751 | 249.8707 | 149.7425 | 115.5408 | 34.168 | 11.7703 | 29.462 | 198.3119 | 0.05264 | 3.008 | 2.9982 | 412.5731 | 169.5903 | 14.3462 | 14.3285 |  | 4036.2429 | 2811.9586
19.9833 | 3899.9046 | 249.8707 | 149.9698 | 115.3054 | 33.9079 | 11.7862 | 29.6708 | 202.0906 | 0.05324 | 3.0059 | 2.9931 | 413.1311 | 169.8632 | 14.3299 | 14.3334 |  | 4041.2591 | 2867.9705
19.9917 | 3899.5154 | 249.8102 | 150.0094 | 115.0166 | 34.1612 | 11.7776 | 29.9771 | 197.7338 | 0.04791 | 2.9946 | 3.0083 | 413.0195 | 170.0319 | 14.3309 | 14.3334 |  | 4072.3271 | 2863.9117
20.0083 | 3899.686 | 250.0035 | 148.9547 | 115.1018 | 33.839 | 11.7908 | 31.1658 | 200.7089 | 0.04515 | 2.9961 | 2.9931 | 415.7819 | 169.9045 | 14.3554 | 14.2926 |  | 4031.7122 | 2909.8577
20.0167 | 3903.7706 | 249.629 | 149.8466 | 115.6957 | 33.7667 | 11.7756 | 30.9372 | 200.8358 | 0.06271 | 3.0031 | 3.0032 | 414.8611 | 169.9012 | 14.3663 | 14.2921 |  | 4156.7933 | 2925.606
20.025 | 3899.9905 | 249.919 | 150.9944 | 115.1899 | 33.6761 | 11.7869 | 31.4194 | 201.3293 | 0.06625 | 3.0129 | 3.0159 | 414.2472 | 169.4515 | 14.3619 | 14.2921 |  | 3968.4435 | 2861.1516
20.0333 | 3899.5001 | 249.6532 | 151.9082 | 114.6777 | 33.787 | 11.7663 | 31.4781 | 201.9214 | 0.06151 | 3.008 | 3.0058 | 414.1635 | 169.4585 | 14.3614 | 14.3003 |  | 3935.1101 | 2933.0742
20.0417 | 3901.604 | 249.919 | 152.3224 | 114.731 | 33.8978 | 11.7457 | 32.1092 | 200.1026 | 0.05151 | 2.9873 | 3.0007 | 414.1914 | 170.6517 | 14.3451 | 14.3046 |  | 4102.7479 | 2960.6743
20.05 | 3900.1453 | 249.7982 | 152.7935 | 115.2204 | 34.022 | 11.7252 | 31.349 | 200.864 | 0.04641 | 3.0031 | 3.0159 | 414.7774 | 169.9885 | 14.3581 | 14.3041 |  | 4067.3109 | 2974.9614
20.0583 | 3899.2585 | 249.5082 | 153.5347 | 115.5666 | 34.0924 | 11.7185 | 30.8465 | 200.0462 | 0.04132 | 3.0175 | 3.0234 | 413.6055 | 169.8848 | 14.3494 | 14.2981 |  | 4088.023 | 2917.4883
20.0667 | 3902.191 | 249.7378 | 153.8182 | 115.155 | 33.9498 | 11.6993 | 30.2346 | 206.7012 | 0.03653 | 2.9854 | 3.0083 | 413.2985 | 169.4931 | 14.3538 | 14.3008 |  | 4083.1686 | 2959.3755
20.075 | 3900.6731 | 249.9673 | 153.9482 | 114.5363 | 33.9951 | 11.6913 | 30.3843 | 198.1004 | 0.04036 | 3.0001 | 3.0058 | 412.7684 | 169.1691 | 14.3505 | 14.2932 |  | 4149.5117 | 2830.9539
20.0833 | 3900.7985 | 249.8827 | 152.6003 | 114.7842 | 34.3725 | 11.6821 | 29.4587 | 202.0765 | 0.03922 | 3.0022 | 2.9678 | 412.8521 | 170.066 | 14.3538 | 14.2932 |  | 4019.2526 | 2901.4153
20.0917 | 3899.2767 | 249.8948 | 151.5451 | 115.1018 | 33.943 | 11.6781 | 29.4974 | 200.6102 | -0.00236 | 3.0101 | 3.0209 | 412.6289 | 170.2783 | 14.3505 | 14.2932 |  | 4037.861 | 2868.7823
20.1 | 3899.9013 | 249.9673 | 151.0398 | 115.6137 | 33.8323 | 11.6907 | 29.334 | 199.9616 | 0.02274 | 3.0013 | 3.0133 | 412.7963 | 170.3045 | 14.3527 | 14.2981 |  | 4171.6801 | 2919.2742
20.1083 | 3900.9623 | 249.5324 | 150.9271 | 114.9788 | 33.9633 | 11.7471 | 29.6221 | 200.7089 | 0.04084 | 3.0083 | 3.0083 | 412.4894 | 169.3926 | 14.3494 | 14.2965 |  | 4085.434 | 2854.1705
20.1167 | 3898.6355 | 249.6894 | 150.6428 | 114.5896 | 33.9498 | 11.7491 | 29.6607 | 199.4399 | 0.04917 | 3.0107 | 2.9956 | 413.0753 | 169.47 | 14.3511 | 14.2997 |  | 3951.615 | 2831.441
20.125 | 3901.2191 | 249.919 | 150.3701 | 114.4953 | 33.9498 | 11.7418 | 29.7651 | 199.2143 | 0.03215 | 3.0071 | 3.0133 | 414.2193 | 169.6226 | 14.3478 | 14.2986 |  | 4140.6121 | 2927.3918
20.1333 | 3899.518 | 249.8586 | 150.0007 | 115.4785 | 33.943 | 11.7438 | 30.0192 | 198.326 | 0.04156 | 2.9891 | 3.0133 | 413.8845 | 168.7446 | 14.3511 | 14.3019 |  | 4127.3434 | 2902.0647
20.1417 | 3899.8065 | 250.0156 | 150.2338 | 115.4376 | 33.8457 | 11.7378 | 29.8173 | 197.762 | 0.04605 | 3.0077 | 2.983 | 413.9124 | 170.6105 | 14.3625 | 14.2948 |  | 4262.2952 | 2818.128
20.15 | 3898.6466 | 250.064 | 149.9552 | 114.8662 | 33.839 | 11.7351 | 29.6018 | 199.5809 | 0.04755 | 2.9976 | 3.0058 | 413.8566 | 169.3532 | 14.3456 | 14.2948 |  | 4103.0715 | 2966.032
20.1583 | 3898.9916 | 250.064 | 149.9552 | 114.8662 | 33.787 | 11.7484 | 29.8105 | 199.1156 | 0.04587 | 3.0092 | 3.0108 | 413.3544 | 169.613 | 14.3619 | 14.3024 |  | 4083.654 | 2846.3775
20.1667 | 3902.5293 | 249.8948 | 149.7397 | 114.6899 | 33.7484 | 11.7444 | 29.824 | 197.3531 | 0.03611 | 3.0053 | 3.0133 | 413.2985 | 170.177 | 14.3657 | 14.2943 |  | 4109.3822 | 2862.2881
20.175 | 3902.5154 | 249.7136 | 149.6883 | 115.155 | 33.8457 | 11.7583 | 29.8695 | 200.1872 | 0.03467 | 2.9964 | 2.9881 | 413.3822 | 170.5657 | 14.363 | 14.2997 |  | 4150.8062 | 2918.9495
20.1833 | 3902.4644 | 249.8223 | 149.6765 | 115.4254 | 33.7282 | 11.7504 | 29.595 | 197.7338 | 0.04881 | 3.0095 | 3.0133 | 413.4101 | 170.3954 | 14.357 | 14.2948 |  | 4100.968 | 2861.6387
20.1917 | 3901.47 | 250.1123 | 149.7851 | 115.114 | 33.8525 | 11.759 | 29.8762 | 199.172 | 0.04887 | 3.0043 | 2.9982 | 413.2706 | 169.3327 | 14.3494 | 14.2992 |  | 3922.3269 | 2882.4199
20.2 | 3898.3139 | 250.4264 | 149.6471 | 114.7354 | 33.9026 | 11.7743 | 29.7178 | 197.0711 | 0.07278 | 2.9958 | 3.0058 | 414.0798 | 169.8009 | 14.3532 | 14.2899 |  | 4072.1653 | 2895.5706
20.2083 | 3898.0726 | 250.1727 | 149.7397 | 114.6428 | 34.0605 | 11.7696 | 30.2413 | 199.3553 | 0.06133 | 2.9992 | 2.9931 | 413.8566 | 169.8862 | 14.3462 | 14.2937 |  | 3985.4338 | 2894.4341
20.2167 | 3899.4893 | 250.4505 | 149.5813 | 115.2326 | 34.1915 | 11.7563 | 30.4769 | 199.5104 | 0.07829 | 3.0114 | 2.9931 | 414.0519 | 170.34 | 14.3473 | 14.2943 |  | 4022.8125 | 2900.2788
20.225 | 3899.6727 | 250.3056 | 149.6033 | 115.4437 | 33.8004 | 11.7663 | 30.3977 | 198.9887 | 0.0708 | 2.9842 | 3.0108 | 414.303 | 171.0728 | 14.357 | 14.2954 |  | 4139.3175 | 2889.4011
20.2333 | 3898.3479 | 250.2814 | 149.7851 | 115.3024 | 33.9045 | 11.767 | 30.502 | 196.3803 | 0.08626 | 2.9992 | 2.9906 | 414.4705 | 169.9988 | 14.3451 | 14.2932 |  | 4029.6086 | 2864.7234
20.2417 | 3900.0937 | 250.3902 | 150.0124 | 114.9255 | 33.7484 | 11.7544 | 30.0849 | 196.9302 | 0.04737 | 3.001 | 3.0032 | 413.9124 | 169.7378 | 14.3516 | 14.2986 |  | 4062.2948 | 2908.5588
20.25 | 3897.9061 | 249.8707 | 150.0124 | 114.6899 | 33.7484 | 11.755 | 30.2935 | 198.8195 | 0.04893 | 2.9995 | 3.0133 | 413.2706 | 168.9132 | 14.3592 | 14.2959 |  | 4148.8645 | 2831.928
20.2583 | 3902.3017 | 250.1002 | 150.0124 | 114.8313 | 33.8004 | 11.7272 | 30.3456 | 201.5267 | 0.02951 | 3.0053 | 2.9678 | 413.745 | 170.3743 | 14.3581 | 14.2986 |  | 4058.7349 | 2863.4246
20.2667 | 3903.3972 | 250.0519 | 150.0756 | 115.6503 | 33.8727 | 11.7026 | 30.1573 | 201.0896 | 0.15223 | 2.9915 | 3.0058 | 413.1869 | 170.4048 | 14.3532 | 14.2943 |  | 4240.7741 | 2849.1375
20.275 | 3901.2418 | 249.6774 | 150.1429 | 115.3905 | 33.8978 | 11.7199 | 30.391 | 197.5364 | 0.07841 | 2.9955 | 2.9729 | 413.0753 | 169.4066 | 14.3576 | 14.3019 |  | 4194.9811 | 2865.3728
20.2833 | 3901.0239 | 249.8707 | 150.2178 | 114.9028 | 34.1395 | 11.7272 | 29.7989 | 200.159 | 0.04174 | 2.9931 | 2.9906 | 413.2985 | 169.8868 | 14.3636 | 14.2899 |  | 4084.1395 | 2907.4224
20.2917 | 3900.4856 | 250.0156 | 150.445 | 114.7143 | 34.2955 | 11.7265 | 29.9032 | 198.9464 | 0.03683 | 3.0056 | 2.9982 | 413.1869 | 170.1835 | 14.3549 | 14.3003 |  | 3970.547 | 2799.4574
20.3 | 3899.6984 | 249.6532 | 150.2515 | 114.655 | 34.49 | 11.7358 | 29.5766 | 196.0983 | 0.04629 | 2.9976 | 3.0058 | 412.9079 | 170.3611 | 14.3521 | 14.2975 |  | 3949.3496 | 2862.9375
20.3083 | 3899.4098 | 249.7015 | 150.3087 | 115.2326 | 34.3475 | 11.7345 | 29.4857 | 197.1558 | 0.03677 | 2.9906 | 3.0083 | 413.5776 | 170.676 | 14.3576 | 14.2997 |  | 4006.793 | 2864.3987
20.3167 | 3901.4411 | 249.6532 | 150.2001 | 115.2614 | 34.4833 | 11.7192 | 29.2566 | 205.1221 | 0.01334 | 2.9985 | 2.9956 | 414.024 | 170.0216 | 14.3565 | 14.2997 |  | 4170.871 | 2902.5518
20.325 | 3900.1725 | 249.8465 | 150.3996 | 115.0913 | 34.4515 | 11.7272 | 29.4335 | 197.0289 | 0.03233 | 3.0129 | 2.9805 | 413.0195 | 170.0125 | 14.3603 | 14.2937 |  | 4095.9518 | 2884.5305
20.3333 | 3902.1991 | 250.4505 | 150.3836 | 114.8863 | 34.745 | 11.7106 | 29.624 | 195.4356 | 0.04683 | 3.0138 | 3.0184 | 413.1311 | 169.9102 | 14.3554 | 14.2937 |  | 4100.6443 | 2908.5588
20.3417 | 3897.6636 | 250.3056 | 150.2119 | 114.614 | 34.6007 | 11.7272 | 29.6356 | 196.5072 | 0.03215 | 3.004 | 3.0234 | 413.466 | 169.9849 | 14.3652 | 14.2926 |  | 4066.1782 | 2876.5752
20.35 | 3902.1465 | 250.064 | 150.1387 | 114.8679 | 34.517 | 11.7391 | 29.7081 | 197.3955 | 0.04617 | 3.0007 | 3.0032 | 413.2706 | 170.6305 | 14.363 | 14.2943 |  | 4090.9356 | 2844.2669
20.3583 | 3899.4297 | 250.0035 | 150.0991 | 115.298 | 34.5757 | 11.7636 | 29.4538 | 202.852 | 0.06918 | 3.0101 | 2.9779 | 413.466 | 170.2464 | 14.3712 | 14.3019 |  | 4120.2237 | 2911.1565
20.3667 | 3897.637 | 250.2089 | 150.0537 | 115.3451 | 34.6276 | 11.7616 | 29.8192 | 198.1427 | 0.04629 | 2.9995 | 3.0083 | 413.5776 | 170.6665 | 14.3538 | 14.303 |  | 3962.2946 | 2897.5188
20.375 | 3901.037 | 250.1002 | 150.1841 | 114.9622 | 34.6729 | 11.7345 | 29.8646 | 198.0299 | 0.06271 | 3.0098 | 2.9729 | 413.2706 | 169.8005 | 14.3462 | 14.3013 |  | 4139.1557 | 3005.3215
20.3833 | 3901.4799 | 249.8948 | 149.7868 | 114.6917 | 34.5824 | 11.7179 | 29.6694 | 195.1395 | 0.06589 | 3.0062 | 2.9982 | 413.466 | 169.4276 | 14.3646 | 14.3024 |  | 4049.6734 | 2849.7869
20.3917 | 3902.4533 | 250.064 | 149.7868 | 114.6917 | 34.4265 | 11.7172 | 29.8781 | 193.9833 | 0.06715 | 2.9854 | 3.0133 | 413.3822 | 169.776 | 14.3554 | 14.3024 |  | 4116.9874 | 2882.7447
20.4 | 3901.833 | 250.0035 | 149.69 | 115.0154 | 34.3678 | 11.7139 | 29.6626 | 197.8607 | 0.0687 | 3.0092 | 2.9982 | 413.6055 | 170.3094 | 14.3538 | 14.3019 |  | 3965.6926 | 2950.7707
20.4083 | 3896.179 | 249.9552 | 149.8836 | 115.216 | 34.5372 | 11.7152 | 29.9371 | 196.3098 | 0.05354 | 2.9946 | 2.9881 | 413.9124 | 170.343 | 14.369 | 14.3019 |  | 4078.6378 | 2879.4976
20.4167 | 3899.4831 | 250.3781 | 149.9863 | 115.2753 | 34.6026 | 11.7311 | 29.6897 | 198.6503 | 0.0566 | 3.0053 | 3.0007 | 413.6334 | 169.6816 | 14.3598 | 14.297 |  | 4120.3855 | 2882.5823
20.425 | 3901.0082 | 249.8223 | 149.9409 | 114.8514 | 34.6026 | 11.7305 | 30.2114 | 198.749 | 0.05414 | 3.0068 | 2.9982 | 413.3544 | 169.6908 | 14.3619 | 14.2981 |  | 4113.913 | 2955.8037
20.4333 | 3897.8776 | 250.0881 | 149.9745 | 114.6035 | 34.745 | 11.7404 | 29.8327 | 197.9594 | 0.05318 | 2.9976 | 2.9931 | 412.7684 | 169.8535 | 14.3505 | 14.2986 |  | 3950.4823 | 2791.9891
20.4417 | 3901.3598 | 249.9552 | 149.6504 | 114.6445 | 34.2705 | 11.7391 | 29.3562 | 199.3976 | 0.05151 | 3.0019 | 2.9956 | 412.294 | 169.7019 | 14.3527 | 14.2943 |  | 3964.8836 | 2807.7374
20.45 | 3898.7359 | 249.919 | 149.9409 | 115.2753 | 34.5507 | 11.7384 | 30.0549 | 198.608 | 0.06175 | 2.9955 | 3.0058 | 412.4056 | 170.6323 | 14.3516 | 14.2943 |  | 4134.1395 | 2898.4929
20.4583 | 3898.1503 | 249.9069 | 149.935 | 115.5047 | 34.5439 | 11.7272 | 29.2131 | 198.7349 | 0.06259 | 3.0025 | 2.9982 | 413.1311 | 169.6721 | 14.3679 | 14.3024 |  | 4246.4375 | 2926.5801
20.4667 | 3901.5816 | 249.8465 | 150.0141 | 115.0686 | 34.4265 | 11.7073 | 29.7738 | 198.749 | 0.04773 | 3.0043 | 3.0058 | 412.6847 | 169.5977 | 14.3608 | 14.3024 |  | 4105.9842 | 2848.8128
20.475 | 3900.2438 | 249.8707 | 149.8382 | 114.7449 | 34.5891 | 11.7199 | 29.624 | 197.0993 | 0.04527 | 3.0284 | 3.0058 | 412.8521 | 169.1483 | 14.3679 | 14.2992 |  | 4045.1426 | 2775.1044
20.4833 | 3900.0282 | 249.919 | 150.0596 | 114.7388 | 34.5304 | 11.6987 | 30.1911 | 198.7913 | 0.05127 | 3.0184 | 3.0007 | 412.6568 | 169.6222 | 14.3657 | 14.3068 |  | 4226.0491 | 2901.2529
20.4917 | 3900.8403 | 249.9673 | 149.6504 | 115.1628 | 34.4785 | 11.6993 | 30.0868 | 201.3293 | 0.06229 | 2.9922 | 2.9931 | 412.2382 | 170.2713 | 14.3576 | 14.3019 |  | 4064.5601 | 2830.4669
20.5 | 3899.1069 | 249.5807 | 149.7077 | 115.4105 | 34.492 | 11.6993 | 30.1525 | 200.9204 | 0.04324 | 2.9976 | 2.9779 | 412.6568 | 170.7275 | 14.3674 | 14.3111 |  | 4119.5764 | 2855.1446
20.5083 | 3900.8041 | 249.8948 | 150.0772 | 115.2753 | 34.7066 | 11.6821 | 29.8984 | 205.0375 | 0.01861 | 2.9848 | 3.0032 | 412.6289 | 169.9486 | 14.3576 | 14.3084 |  | 4240.7741 | 2861.8011
20.5167 | 3899.754 | 249.774 | 150.1227 | 114.8514 | 34.8105 | 11.6953 | 30.1071 | 201.9356 | 0.03437 | 3.0043 | 3.0083 | 412.3777 | 170.0683 | 14.3614 | 14.3073 |  | 4034.7866 | 2918.1377
20.525 | 3900.1529 | 249.7982 | 149.8146 | 114.3905 | 34.5622 | 11.7265 | 29.9622 | 198.9323 | 0.04515 | 2.9943 | 2.9754 | 412.294 | 169.3775 | 14.3543 | 14.2992 |  | 4028.4759 | 2805.9515
20.5333 | 3898.4478 | 249.9673 | 150.0082 | 114.9212 | 34.5237 | 11.7391 | 30.3929 | 196.62 | 0.04767 | 3.0037 | 3.0209 | 413.1032 | 170.4369 | 14.363 | 14.3051 |  | 4055.4986 | 2878.0364
20.5417 | 3900.568 | 249.7982 | 150.0713 | 115.2692 | 34.6998 | 11.7239 | 30.1525 | 197.3673 | 0.04324 | 2.9934 | 3.0058 | 412.2382 | 170.2351 | 14.3559 | 14.303 |  | 4020.2235 | 2873.1658
20.55 | 3899.8983 | 249.7136 | 150.0991 | 115.1096 | 34.5757 | 11.7225 | 30.0279 | 194.3922 | 0.05264 | 2.9982 | 3.0083 | 411.4848 | 170.3966 | 14.3652 | 14.303 |  | 3937.8609 | 2885.5047
20.5583 | 3901.3619 | 249.9794 | 149.9409 | 115.134 | 34.5507 | 11.7112 | 30.2114 | 201.9356 | 0.04485 | 2.9912 | 3.0083 | 412.015 | 170.0717 | 14.3543 | 14.3019 |  | 4159.3823 | 2901.0906
20.5667 | 3899.4345 | 249.919 | 150.1109 | 114.8392 | 34.5891 | 11.7073 | 30.25 | 196.3521 | 0.05888 | 3.0104 | 2.9931 | 411.9871 | 169.8526 | 14.357 | 14.2948 |  | 3999.8351 | 2874.9517
20.575 | 3900.3469 | 249.9673 | 149.8836 | 114.6035 | 34.5891 | 11.6913 | 30.3022 | 197.5928 | 0.07308 | 2.9985 | 2.9931 | 412.4894 | 170.4629 | 14.3663 | 14.3019 |  | 3987.5373 | 2885.3423
20.5833 | 3900.8929 | 249.5324 | 149.9291 | 115.216 | 34.6411 | 11.696 | 30.3022 | 198.4106 | 0.07182 | 3.001 | 2.9779 | 412.1545 | 169.855 | 14.3663 | 14.3073 |  | 4102.1007 | 2849.6246
20.5917 | 3902.3657 | 249.9673 | 150.0377 | 115.3756 | 34.7133 | 11.7059 | 30.6352 | 198.9605 | 0.04054 | 2.9961 | 3.0083 | 412.2661 | 170.3484 | 14.3668 | 14.3062 |  | 4111.8094 | 2896.0576
20.6 | 3898.7086 | 250.1123 | 149.9804 | 115.0337 | 34.6998 | 11.7185 | 30.7259 | 196.9866 | 0.03047 | 3.0031 | 3.0083 | 412.4056 | 169.4536 | 14.3728 | 14.3062 |  | 4181.8743 | 2922.6836
20.6083 | 3899.597 | 250.1606 | 150.0082 | 114.7798 | 34.6276 | 11.7318 | 30.7056 | 196.7751 | 0.05594 | 3.0074 | 3.0032 | 412.4056 | 169.4958 | 14.363 | 14.3057 |  | 4155.8224 | 2873.1658
20.6167 | 3900.0677 | 250.2935 | 150.0259 | 114.5625 | 34.5959 | 11.7338 | 29.996 | 200.6807 | 0.06265 | 2.9922 | 2.9931 | 411.5686 | 169.18 | 14.3744 | 14.3073 |  | 4117.9583 | 2838.2598
20.625 | 3900.1454 | 250.0519 | 149.8836 | 115.0747 | 34.6931 | 11.6993 | 30.667 | 199.2002 | 0.05786 | 3.0053 | 3.0184 | 412.3777 | 170.5817 | 14.3674 | 14.3084 |  | 4189.3177 | 2907.4224
20.6333 | 3901.4022 | 249.919 | 150.1404 | 115.482 | 34.7268 | 11.6874 | 30.3881 | 197.4941 | 0.05079 | 2.9848 | 3.0032 | 412.0708 | 170.9522 | 14.3554 | 14.3057 |  | 4262.9424 | 2920.7353
20.6417 | 3901.3792 | 249.8465 | 150.1345 | 115.1934 | 34.7201 | 11.6867 | 30.3814 | 196.9584 | 0.05504 | 2.9943 | 3.0032 | 411.736 | 170.3997 | 14.3625 | 14.3035 |  | 4244.6576 | 2852.0599
20.65 | 3901.7571 | 250.0519 | 150.004 | 114.8226 | 34.8307 | 11.6987 | 30.0752 | 194.646 | 0.05085 | 2.994 | 2.9982 | 411.9592 | 170.0584 | 14.375 | 14.303 |  | 4204.528 | 2914.7283
20.6583 | 3899.9655 | 250.2693 | 150.089 | 114.5808 | 34.6681 | 11.7106 | 29.8598 | 199.6655 | 0.04713 | 2.9976 | 2.9881 | 411.6244 | 170.2337 | 14.357 | 14.3079 |  | 4048.7025 | 2891.0247
20.6667 | 3899.952 | 250.064 | 150.0554 | 115.0172 | 34.5776 | 11.7132 | 30.1863 | 198.9746 | 0.07422 | 2.9842 | 2.9855 | 411.9034 | 170.0486 | 14.3511 | 14.3003 |  | 3990.45 | 2833.0645
20.675 | 3900.0436 | 249.919 | 149.9922 | 115.2344 | 34.6094 | 11.698 | 29.8009 | 198.3965 | 0.0391 | 2.9992 | 2.9906 | 412.0429 | 170.4156 | 14.3636 | 14.2992 |  | 4129.2852 | 2859.8528
20.6833 | 3901.1711 | 249.8827 | 150.0276 | 115.271 | 34.8577 | 11.6788 | 30.1545 | 196.338 | 0.05528 | 3.0004 | 3.0058 | 411.9313 | 170.2746 | 14.3467 | 14.3095 |  | 4036.8902 | 2891.0247
20.6917 | 3901.6749 | 249.6774 | 150.1185 | 114.7528 | 34.7018 | 11.694 | 29.8937 | 194.8152 | 0.06397 | 3.0135 | 3.0007 | 412.0708 | 169.8257 | 14.3587 | 14.3051 |  | 4086.8903 | 2875.7635
20.7 | 3898.5461 | 249.8102 | 150.1008 | 114.7816 | 34.7336 | 11.7073 | 30.1863 | 194.787 | 0.05864 | 2.9998 | 2.9881 | 411.9871 | 169.117 | 14.3641 | 14.3133 |  | 4153.7189 | 2806.7633
20.7083 | 3899.5945 | 249.9673 | 150.0495 | 114.7283 | 34.7268 | 11.7073 | 30.1795 | 197.4519 | 0.04929 | 3.0062 | 3.0058 | 412.0987 | 170.6757 | 14.3641 | 14.297 |  | 4214.5604 | 2856.7681
20.7167 | 3901.3204 | 249.774 | 149.9367 | 115.1768 | 34.8058 | 11.7073 | 29.6327 | 199.4963 | 0.02208 | 3.0013 | 2.9906 | 411.9871 | 170.843 | 14.3674 | 14.31 |  | 3962.6182 | 2966.8437
20.725 | 3900.4769 | 250.064 | 149.8794 | 115.353 | 34.5844 | 11.7232 | 29.4104 | 195.9291 | 0.02077 | 3.0019 | 2.9855 | 411.9592 | 170.012 | 14.3619 | 14.3035 |  | 4167.473 | 2830.6292
20.7333 | 3903.6925 | 249.4841 | 150.1699 | 115.0416 | 34.7086 | 11.7378 | 29.1174 | 196.6059 | 0.02394 | 2.9961 | 2.9982 | 411.9313 | 169.7486 | 14.3706 | 14.3008 |  | 4083.3304 | 2889.4011
20.7417 | 3899.8726 | 249.8707 | 150.2271 | 114.6769 | 34.6701 | 11.7563 | 29.2354 | 198.3542 | 0.02041 | 2.9992 | 2.9956 | 411.8197 | 170.3943 | 14.3603 | 14.3019 |  | 3944.0098 | 2848.4881
20.75 | 3899.7939 | 249.6532 | 150.0176 | 114.6482 | 34.7423 | 11.7404 | 29.1513 | 199.0733 | 0.04096 | 3.0086 | 3.0159 | 412.4615 | 170.3355 | 14.3619 | 14.3041 |  | 4097.4081 | 2905.4741
20.7583 | 3898.9515 | 249.6653 | 150.1817 | 115.101 | 34.774 | 11.7557 | 29.3398 | 197.0148 | 0.04222 | 2.9979 | 2.9982 | 412.6289 | 170.6866 | 14.3674 | 14.303 |  | 4032.6831 | 2851.2481
20.7667 | 3901.5526 | 249.4237 | 150.1876 | 115.2484 | 34.7288 | 11.7789 | 29.7642 | 197.1558 | 0.05648 | 3.0034 | 2.9881 | 412.601 | 170.245 | 14.3646 | 14.3041 |  | 4098.379 | 2873.8152
20.775 | 3899.7042 | 249.919 | 149.8694 | 115.2484 | 34.7288 | 11.822 | 29.3988 | 197.903 | 0.06421 | 2.9937 | 3.0083 | 412.88 | 169.5218 | 14.3695 | 14.3089 |  | 4192.0685 | 2868.4576
20.7833 | 3899.9365 | 250.1606 | 150.1144 | 114.8899 | 34.9049 | 11.826 | 29.9411 | 196.5918 | 0.05672 | 3.0028 | 3.0007 | 412.4056 | 169.7253 | 14.3614 | 14.3008 |  | 4047.7316 | 2767.3114
20.7917 | 3898.4548 | 249.9673 | 150.148 | 114.642 | 34.7875 | 11.8054 | 30.449 | 198.1145 | 0.05984 | 2.99 | 3.0032 | 413.1869 | 168.9013 | 14.3625 | 14.2943 |  | 4103.557 | 2857.5799
20.8 | 3900.7102 | 249.629 | 149.9444 | 114.7137 | 34.8145 | 11.7889 | 30.1633 | 201.1883 | 0.06019 | 2.9906 | 3.0032 | 413.0195 | 169.4247 | 14.3598 | 14.303 |  | 4156.6315 | 2899.4671
20.8083 | 3899.8517 | 249.919 | 150.0117 | 115.1603 | 34.6836 | 11.7716 | 29.8754 | 199.6655 | 0.05696 | 3.0077 | 2.9779 | 412.9079 | 170.5554 | 14.3625 | 14.2997 |  | 4073.7834 | 2876.0882
20.8167 | 3897.6641 | 250.221 | 149.9839 | 115.32 | 34.7558 | 11.7603 | 29.7391 | 200.159 | 0.06601 | 3.008 | 2.9881 | 412.7405 | 170.0539 | 14.3614 | 14.3041 |  | 4076.5343 | 2824.9468
20.825 | 3900.5916 | 249.7378 | 149.8712 | 115.156 | 34.8868 | 11.7709 | 30.4443 | 197.2404 | 0.06049 | 2.9803 | 2.9982 | 412.9358 | 170.0266 | 14.3706 | 14.3106 |  | 4149.6736 | 2874.4646
20.8333 | 3899.8238 | 250.1485 | 149.9444 | 114.5251 | 34.7626 | 11.8008 | 30.4761 | 206.2218 | 0.05522 | 2.9946 | 2.9982 | 412.1266 | 170.058 | 14.363 | 14.3073 |  | 4133.9777 | 2815.368
20.8417 | 3904.41 | 249.7982 | 149.8534 | 114.8079 | 34.6587 | 11.7981 | 30.5804 | 196.6764 | 0.04977 | 2.9998 | 2.9982 | 411.5686 | 170.1859 | 14.357 | 14.3024 |  | 3971.0325 | 2847.0269
20.85 | 3901.8 | 249.7499 | 149.9898 | 115.2319 | 34.5547 | 11.7981 | 30.5282 | 198.185 | 0.04414 | 2.9906 | 2.9906 | 412.015 | 169.8795 | 14.3766 | 14.3057 |  | 4012.9419 | 2885.667
20.8583 | 3903.5171 | 250.1123 | 149.8434 | 115.2215 | 34.907 | 11.7995 | 30.204 | 204.0787 | 0.07985 | 2.9998 | 3.0058 | 412.015 | 169.864 | 14.3739 | 14.3111 |  | 4249.8356 | 2857.7422
20.8667 | 3904.1869 | 249.9552 | 150.0589 | 115.2093 | 34.6337 | 11.7889 | 30.2425 | 195.7458 | 0.05486 | 3.0022 | 2.9855 | 411.5965 | 169.9645 | 14.3668 | 14.3003 |  | 4076.3724 | 2825.2716
20.875 | 3901.1726 | 249.8344 | 149.9166 | 114.9676 | 34.7829 | 11.7782 | 30.3401 | 199.172 | 0.0424 | 2.9989 | 3.0184 | 411.5127 | 169.3195 | 14.3734 | 14.3003 |  | 4060.353 | 2834.5257
20.8833 | 3901.0649 | 250.2452 | 149.9048 | 114.6726 | 34.6654 | 11.7723 | 29.9093 | 197.4095 | 0.05714 | 3.0095 | 2.9855 | 411.8476 | 170.6648 | 14.3587 | 14.3003 |  | 4175.8872 | 2945.0884
20.8917 | 3898.9899 | 250.1848 | 149.9166 | 114.9676 | 34.7309 | 11.7889 | 30.0793 | 199.9193 | 0.04635 | 3.0022 | 2.9956 | 412.4056 | 170.2058 | 14.363 | 14.3041 |  | 3982.683 | 2876.8999
20.9 | 3898.0076 | 250.1606 | 149.7743 | 115.5738 | 34.6722 | 11.7922 | 29.5507 | 197.5364 | 0.04935 | 2.997 | 3.0083 | 412.5173 | 170.1264 | 14.3761 | 14.303 |  | 4084.3013 | 2795.7233
20.9083 | 3899.7295 | 249.8707 | 150.0985 | 115.156 | 34.679 | 11.7716 | 29.8185 | 198.2978 | 0.043 | 2.9967 | 2.9931 | 411.6244 | 169.3435 | 14.3657 | 14.3019 |  | 4079.6087 | 2835.6622
20.9167 | 3898.5132 | 249.8465 | 150.0648 | 114.9328 | 34.6925 | 11.7577 | 30.0929 | 195.7599 | 0.04617 | 2.9943 | 3.0159 | 411.9592 | 169.4029 | 14.3636 | 14.3051 |  | 4124.7544 | 2867.3211
20.925 | 3900.0893 | 250.064 | 149.9898 | 114.6665 | 34.7106 | 11.759 | 30.1633 | 197.3531 | 0.01873 | 3.0114 | 3.0209 | 412.1824 | 169.0079 | 14.363 | 14.3041 |  | 4119.7382 | 2900.4412
20.9333 | 3901.3197 | 249.9069 | 150.0866 | 114.7198 | 34.7694 | 11.7597 | 30.2222 | 198.5375 | 0.0255 | 3.0095 | 2.9805 | 411.9034 | 170.6782 | 14.3674 | 14.3062 |  | 4205.9844 | 2825.7586
20.9417 | 3898.7456 | 249.919 | 149.978 | 115.1254 | 34.6971 | 11.8028 | 29.6802 | 205.9399 | 0.03059 | 2.9976 | 2.9982 | 412.7126 | 169.6061 | 14.3619 | 14.3062 |  | 4108.4113 | 2914.4036
20.95 | 3899.8097 | 249.8223 | 150.1893 | 115.4386 | 34.8348 | 11.8267 | 30.3922 | 197.1558 | 0.04755 | 2.9946 | 3.0007 | 412.4615 | 170.2818 | 14.3712 | 14.3024 |  | 4208.7352 | 2895.8953
20.9583 | 3900.9382 | 250.221 | 150.0925 | 114.9144 | 34.7761 | 11.8392 | 30.0204 | 198.4388 | 0.01717 | 2.9943 | 3.0007 | 412.1266 | 170.0699 | 14.3755 | 14.303 |  | 4144.981 | 2894.1094
20.9667 | 3899.3285 | 250.3781 | 150.223 | 114.5784 | 34.7174 | 11.8558 | 29.8049 | 201.6113 | 0.03575 | 2.9982 | 2.9956 | 411.6802 | 170.1779 | 14.3772 | 14.31 |  | 4013.751 | 2860.0152
20.975 | 3900.5279 | 250.9096 | 149.9957 | 115.0025 | 34.8213 | 11.8671 | 30.1179 | 196.9725 | 0.04228 | 2.9973 | 3.0058 | 411.8755 | 170.1213 | 14.3706 | 14.2997 |  | 4088.023 | 2817.6409
20.9833 | 3901.3565 | 250.5955 | 149.8653 | 115.2441 | 34.7761 | 11.8698 | 29.8639 | 198.4106 | 0.04024 | 3.004 | 3.0108 | 411.2895 | 169.4937 | 14.3766 | 14.3041 |  | 4077.5051 | 2817.3162
20.9917 | 3899.0172 | 250.2693 | 150.0412 | 115.2851 | 34.6135 | 11.883 | 30.0136 | 200.5961 | 0.03856 | 2.9992 | 2.9855 | 411.5407 | 171.1213 | 14.3657 | 14.3041 |  | 4077.1815 | 2888.7517
21 | 3899.5176 | 250.4022 | 150.0471 | 115.0557 | 34.8281 | 11.9062 | 30.3333 | 196.4508 | 0.04246 | 3.0089 | 2.9956 | 412.4336 | 169.5164 | 14.3755 | 14.3062 |  | 4177.3435 | 2950.2837
21.0083 | 3898.6359 | 250.1848 | 150.053 | 114.8263 | 34.8348 | 11.9175 | 29.8185 | 199.5668 | 0.04485 | 2.994 | 2.9931 | 410.9268 | 169.6183 | 14.3744 | 14.303 |  | 3984.9483 | 2810.4974
21.0167 | 3901.355 | 250.3056 | 150.138 | 114.7259 | 34.7761 | 11.9347 | 29.7073 | 199.2002 | 0.05654 | 3.0095 | 2.9754 | 411.5127 | 169.3501 | 14.3728 | 14.303 |  | 4075.887 | 2880.4717
21.025 | 3896.6776 | 250.2089 | 149.9048 | 114.9554 | 34.7174 | 11.9454 | 29.8571 | 197.1276 | 0.0578 | 3.0053 | 2.9956 | 411.8197 | 170.3395 | 14.3674 | 14.3041 |  | 4004.8513 | 2919.1118
21.0333 | 3898.6102 | 249.9915 | 149.8989 | 115.2319 | 34.8145 | 11.9513 | 29.9546 | 200.159 | 0.05139 | 2.9998 | 3.0007 | 412.2661 | 170.036 | 14.3695 | 14.3073 |  | 4131.7124 | 2952.2319
21.0417 | 3899.0577 | 250.0519 | 149.9957 | 115.238 | 34.8733 | 11.9188 | 30.2222 | 199.2848 | 0.06679 | 2.9854 | 2.9982 | 412.9916 | 169.908 | 14.3701 | 14.3062 |  | 4130.0942 | 2858.0669
21.05 | 3896.2218 | 250.1848 | 150.0253 | 114.7975 | 34.8551 | 11.9069 | 30.1518 | 196.9161 | 0.03383 | 3.0059 | 2.9931 | 412.015 | 169.577 | 14.3636 | 14.3041 |  | 4068.4436 | 2871.0552
21.0583 | 3901.0575 | 250.0519 | 149.9225 | 114.6439 | 34.8416 | 11.897 | 29.8252 | 196.8879 | 0.01951 | 2.9964 | 2.9881 | 412.3498 | 170.164 | 14.3712 | 14.3084 |  | 4217.7967 | 2923.4954
21.0667 | 3899.239 | 250.2935 | 150.0194 | 114.7914 | 34.7964 | 11.8983 | 30.0929 | 199.9475 | 0.03641 | 3.0071 | 2.9855 | 412.294 | 170.3416 | 14.3674 | 14.303 |  | 4152.2626 | 2859.2034
21.075 | 3899.0553 | 250.1123 | 149.9284 | 115.0741 | 34.7444 | 11.9155 | 29.9885 | 198.1286 | 0.05588 | 3.0135 | 2.9982 | 412.1824 | 170.2153 | 14.3755 | 14.3073 |  | 4136.7285 | 2863.587
21.0833 | 3901.8111 | 249.5686 | 150.0589 | 115.3506 | 34.7896 | 11.8996 | 30.0339 | 198.7349 | 0.04959 | 3.0004 | 2.9982 | 411.9313 | 170.3122 | 14.3679 | 14.3062 |  | 4111.6476 | 2947.5237
21.0917 | 3898.6874 | 249.9069 | 149.8198 | 115.197 | 34.7242 | 11.8863 | 30.1247 | 198.4811 | 0.04473 | 3.0107 | 2.9931 | 411.5686 | 169.5828 | 14.3761 | 14.3008 |  | 4059.7058 | 2826.5704
21.1 | 3898.7761 | 250.3297 | 149.9739 | 114.8385 | 34.7444 | 11.8631 | 30.1972 | 198.8759 | 0.07296 | 2.9961 | 3.0083 | 412.4336 | 168.9932 | 14.3744 | 14.2992 |  | 3974.7542 | 2858.3917
21.1083 | 3900.754 | 250.3418 | 150.043 | 114.7688 | 34.9273 | 11.8638 | 30.5371 | 195.8445 | 0.12257 | 2.9973 | 2.9906 | 411.4011 | 170.4581 | 14.3717 | 14.3111 |  | 4218.7676 | 2883.2317
21.1167 | 3900.764 | 250.1848 | 150.0253 | 115.2686 | 34.6473 | 11.8386 | 30.0475 | 197.9171 | 0.07032 | 3.0126 | 3.0032 | 411.4569 | 170.0379 | 14.3663 | 14.3035 |  | 4038.6701 | 2896.3823
21.125 | 3901.2648 | 250.1727 | 149.9225 | 115.3035 | 34.6337 | 11.7935 | 29.9296 | 198.9182 | 0.05456 | 2.9903 | 2.9451 | 411.0663 | 170.2398 | 14.3663 | 14.3041 |  | 4061.1621 | 2874.7893
21.1333 | 3900.8833 | 250.1848 | 150.0589 | 115.1622 | 34.6337 | 11.7829 | 30.4511 | 199.5668 | 0.04791 | 2.9964 | 2.9982 | 411.429 | 170.0365 | 14.3679 | 14.303 |  | 4065.0456 | 2798.9703
21.1417 | 3897.0772 | 250.1848 | 149.9107 | 114.8201 | 34.5682 | 11.7709 | 29.7595 | 197.7338 | 0.05121 | 3.0147 | 3.0159 | 411.9034 | 169.5278 | 14.3559 | 14.2986 |  | 4111.324 | 2888.9141
21.15 | 3899.3706 | 250.1002 | 149.9739 | 114.6971 | 34.6925 | 11.7391 | 30.3015 | 197.7056 | 0.03263 | 2.9952 | 2.9982 | 413.0195 | 170.0554 | 14.3581 | 14.3003 |  | 4095.6282 | 2825.2716
21.1583 | 3899.7898 | 250.1606 | 150.0194 | 114.9799 | 34.6405 | 11.7192 | 29.8842 | 197.5646 | 0.05049 | 2.9924 | 3.0032 | 412.8521 | 169.8933 | 14.3543 | 14.303 |  | 4057.9258 | 2912.78
21.1667 | 3900.3141 | 249.9432 | 149.9798 | 115.3628 | 34.6473 | 11.7192 | 30.0475 | 197.8466 | 0.02604 | 3.0123 | 2.9982 | 412.0708 | 169.917 | 14.357 | 14.3041 |  | 4240.6123 | 2938.9189
21.175 | 3902.2406 | 249.8707 | 149.9739 | 115.1683 | 34.6405 | 11.7245 | 29.9364 | 200.5115 | -0.00872 | 2.9885 | 2.9906 | 411.7639 | 170.3168 | 14.357 | 14.3122 |  | 4040.9355 | 2877.874
21.1833 | 3902.1078 | 249.5082 | 150.0825 | 114.9511 | 34.8167 | 11.7272 | 29.8002 | 200.0462 | 0.02202 | 2.9842 | 3.0007 | 411.3732 | 169.6621 | 14.3668 | 14.3122 |  | 4061.1621 | 2879.0105
21.1917 | 3901.2107 | 249.7015 | 149.9857 | 114.6151 | 34.654 | 11.755 | 29.6369 | 197.7761 | 0.06097 | 2.9998 | 3.0007 | 411.9034 | 169.9735 | 14.3717 | 14.3057 |  | 4009.5439 | 2893.46
21.2 | 3899.5715 | 250.0881 | 149.9798 | 114.6561 | 34.907 | 11.755 | 29.4735 | 198.4811 | 0.06229 | 2.9964 | 3.0108 | 411.4569 | 169.9043 | 14.3657 | 14.3111 |  | 4092.2301 | 2845.0787
21.2083 | 3899.34 | 250.0277 | 150.1221 | 115.1805 | 34.706 | 11.7544 | 29.6369 | 198.1991 | 0.04354 | 2.9964 | 3.0058 | 411.736 | 170.5378 | 14.3625 | 14.3079 |  | 4045.1426 | 2860.3399
21.2167 | 3903.1557 | 250.1848 | 149.9916 | 115.328 | 34.6608 | 11.7438 | 30.1654 | 196.7751 | 0.03431 | 2.9894 | 3.0007 | 412.2103 | 170.8425 | 14.363 | 14.3019 |  | 4080.256 | 2884.2058
21.225 | 3899.3983 | 250.0398 | 150.1616 | 115.1273 | 34.6992 | 11.7265 | 30.3082 | 195.3792 | 0.04899 | 2.9873 | 2.9982 | 412.015 | 169.7919 | 14.3668 | 14.3024 |  | 4002.5859 | 2851.5728
21.2333 | 3900.4364 | 250.3781 | 150.2466 | 114.7914 | 34.5885 | 11.7119 | 29.4145 | 197.4801 | 0.05079 | 2.9915 | 3.0007 | 411.9034 | 169.8871 | 14.375 | 14.3024 |  | 4149.6736 | 2844.4293
21.2417 | 3900.6217 | 250.1123 | 149.8889 | 114.7033 | 34.6992 | 11.7192 | 29.7866 | 196.5072 | 0.04941 | 3.0135 | 3.0032 | 411.6802 | 170.3306 | 14.3565 | 14.3035 |  | 4191.583 | 2860.827
21.25 | 3899.7616 | 250.4264 | 149.9225 | 115.068 | 34.7896 | 11.7165 | 29.9296 | 195.8163 | 0.04509 | 3.0217 | 3.0058 | 411.3453 | 170.1106 | 14.363 | 14.3019 |  | 3954.0421 | 2798.4833
21.2583 | 3898.9749 | 249.8344 | 149.8653 | 115.3383 | 34.6202 | 11.7179 | 29.3941 | 201.7945 | 0.03575 | 2.9985 | 2.9855 | 411.5407 | 170.6052 | 14.3619 | 14.2992 |  | 4115.5311 | 2849.7869
21.2667 | 3901.6755 | 250.0398 | 150.1616 | 115.1273 | 34.959 | 11.7185 | 29.7344 | 197.1135 | 0.04641 | 3.0025 | 3.0032 | 411.7081 | 170.22 | 14.3581 | 14.3051 |  | 4164.5603 | 2880.4717
21.275 | 3897.3125 | 250.1002 | 150.138 | 114.7259 | 34.6722 | 11.7192 | 29.916 | 198.7349 | 0.06337 | 2.9976 | 3.0108 | 412.4615 | 169.4781 | 14.3592 | 14.2986 |  | 4107.6023 | 2815.8551
21.2833 | 3900.5312 | 249.9069 | 150.0016 | 114.6788 | 34.7242 | 11.7232 | 29.8117 | 196.9302 | 0.07787 | 3.0187 | 3.0032 | 412.5173 | 169.7585 | 14.363 | 14.3079 |  | 4195.4665 | 2895.0835
21.2917 | 3897.5078 | 249.8223 | 149.8612 | 114.863 | 34.8754 | 11.7265 | 29.8592 | 199.3835 | 0.07356 | 3.0083 | 2.9931 | 412.6289 | 170.1068 | 14.3516 | 14.3046 |  | 4104.0424 | 2881.7705
21.3 | 3898.0145 | 249.9673 | 150.0253 | 115.2686 | 34.7512 | 11.7285 | 29.891 | 199.3694 | 0.06643 | 3.0095 | 2.9729 | 412.294 | 169.959 | 14.3674 | 14.2992 |  | 4140.2884 | 2871.2176
21.3083 | 3897.7934 | 249.8223 | 150.1675 | 115.1805 | 34.7579 | 11.7272 | 29.7412 | 197.2122 | 0.06409 | 3.0037 | 2.9956 | 411.9034 | 169.9589 | 14.3554 | 14.3046 |  | 4035.9193 | 2838.4222
21.3167 | 3900.2083 | 249.8102 | 150.1103 | 114.9799 | 34.7964 | 11.7225 | 29.7277 | 200.4833 | 0.0844 | 2.9806 | 3.0058 | 411.7918 | 169.2887 | 14.3581 | 14.3079 |  | 4139.1557 | 2820.2386
21.325 | 3899.5437 | 249.629 | 150.0825 | 114.9511 | 34.7127 | 11.7 | 30.4782 | 203.4442 | 0.06733 | 2.9998 | 3.0032 | 412.1545 | 169.7531 | 14.3614 | 14.3035 |  | 4100.4825 | 2884.0435
21.3333 | 3900.8568 | 249.5807 | 149.9621 | 114.7792 | 34.679 | 11.6993 | 30.3401 | 199.6937 | 0.05324 | 3.0007 | 3.0032 | 411.6802 | 169.5148 | 14.3543 | 14.3122 |  | 4045.1426 | 2872.8411
21.3417 | 3900.3627 | 249.7257 | 149.958 | 115.0576 | 34.7782 | 11.6701 | 30.1789 | 196.7187 | 0.02832 | 3.0071 | 2.9956 | 411.5127 | 170.1687 | 14.3554 | 14.3041 |  | 3986.5665 | 2859.2034
21.35 | 3900.8256 | 250.0398 | 150.0312 | 115.3218 | 35.0177 | 11.6874 | 30.6278 | 198.5375 | 0.04779 | 2.9897 | 3.0108 | 411.7918 | 169.8856 | 14.3636 | 14.2986 |  | 4067.3109 | 2843.2928
21.3583 | 3901.0582 | 249.8102 | 150.3157 | 115.0044 | 34.7715 | 11.7079 | 30.1722 | 197.6915 | 0.059 | 2.9979 | 3.0058 | 411.7918 | 170.2427 | 14.3668 | 14.3051 |  | 4024.7542 | 2841.6692
21.3667 | 3898.166 | 250.1244 | 150.0312 | 115.0863 | 34.8618 | 11.7199 | 30.315 | 199.8911 | 0.04761 | 2.9906 | 3.0058 | 412.9916 | 169.5709 | 14.3641 | 14.3003 |  | 4091.421 | 2902.2271
21.375 | 3900.8494 | 250.064 | 150.0607 | 114.7401 | 34.8437 | 11.7073 | 30.5575 | 198.326 | 0.05942 | 2.9891 | 3.0058 | 412.8521 | 169.2374 | 14.3549 | 14.2992 |  | 4096.9227 | 2888.7517
21.3833 | 3900.3941 | 249.8344 | 149.8948 | 114.8979 | 34.8099 | 11.6927 | 29.8978 | 198.749 | 0.04767 | 3.0196 | 3.0007 | 413.0195 | 170.3297 | 14.3636 | 14.2986 |  | 4144.6574 | 2921.0601
21.3917 | 3898.9831 | 249.774 | 149.8612 | 115.0515 | 34.5636 | 11.6615 | 30.4329 | 198.9041 | 0.02688 | 3.0022 | 2.9729 | 412.7684 | 170.6077 | 14.3619 | 14.2981 |  | 4121.1945 | 2902.5518
21.4 | 3900.0972 | 249.8948 | 150.0153 | 115.2583 | 34.6878 | 11.6608 | 30.1925 | 197.8889 | -0.00206 | 2.9949 | 3.0007 | 411.8755 | 169.4603 | 14.3565 | 14.3057 |  | 4094.6573 | 2832.2528
21.4083 | 3899.4878 | 250.1606 | 150.1121 | 115.1231 | 34.7985 | 11.6781 | 30.2514 | 197.8043 | 0.03922 | 2.9992 | 3.0058 | 411.2895 | 169.4672 | 14.3608 | 14.303 |  | 4188.8322 | 2873.0035
21.4167 | 3900.9708 | 249.8586 | 150.0212 | 114.6991 | 34.7985 | 11.7066 | 30.1471 | 195.9291 | 0.05444 | 3.0202 | 2.9982 | 412.3498 | 170.1007 | 14.3592 | 14.3079 |  | 4108.0877 | 2841.0198
21.425 | 3900.6729 | 249.9552 | 150.0389 | 114.7646 | 34.7669 | 11.7179 | 30.5846 | 200.6666 | 0.04456 | 2.9906 | 2.9982 | 411.6802 | 169.9308 | 14.3581 | 14.3127 |  | 4163.5895 | 2974.6367
21.4333 | 3897.957 | 250.1727 | 149.8848 | 115.1702 | 34.7985 | 11.7185 | 29.9907 | 203.1763 | 0.04509 | 2.9998 | 2.9956 | 411.5127 | 170.237 | 14.3608 | 14.3062 |  | 4161.3241 | 2907.9094
21.4417 | 3899.9259 | 249.6049 | 150.0785 | 115.3238 | 34.864 | 11.7272 | 29.7956 | 198.9746 | 0.07032 | 3.0013 | 2.9982 | 411.6802 | 170.2777 | 14.3587 | 14.3117 |  | 4008.8966 | 2852.8716
21.45 | 3897.9398 | 250.0881 | 149.9817 | 115.035 | 34.8053 | 11.7099 | 29.6322 | 197.903 | 0.05049 | 3.0071 | 3.0108 | 411.15 | 169.9103 | 14.3592 | 14.3041 |  | 4107.1168 | 2836.3116
21.4583 | 3901.2597 | 249.9673 | 150.033 | 114.8527 | 34.7081 | 11.7112 | 30.1607 | 197.5364 | 0.03766 | 3.0037 | 3.0032 | 411.6523 | 168.5573 | 14.3587 | 14.3111 |  | 4173.6218 | 2905.6365
21.4667 | 3902.4735 | 249.8827 | 150.1694 | 114.2871 | 34.6562 | 11.6993 | 30.265 | 196.8033 | 0.03287 | 2.9955 | 2.9982 | 411.0663 | 169.9787 | 14.369 | 14.3149 |  | 4143.2011 | 2909.533
21.475 | 3898.3516 | 250.4022 | 149.948 | 115.1415 | 34.7149 | 11.7106 | 29.8024 | 199.2002 | 0.0394 | 3.0062 | 3.0108 | 412.3219 | 170.392 | 14.3712 | 14.303 |  | 4148.3791 | 2884.2058
21.4833 | 3900.7848 | 249.8102 | 150.0449 | 115.336 | 34.7217 | 11.7106 | 30.0178 | 201.1883 | 0.03838 | 3.0037 | 3.0032 | 411.5686 | 170.0663 | 14.3592 | 14.3051 |  | 4157.6024 | 2809.3609
21.4917 | 3896.2858 | 250.0881 | 149.9639 | 115.1108 | 34.5771 | 11.7112 | 30.1336 | 202.0906 | 0.04641 | 2.997 | 3.0058 | 411.9871 | 169.4584 | 14.3527 | 14.3024 |  | 4119.9 | 2879.4976
21.5 | 3899.5829 | 249.919 | 149.9876 | 114.8527 | 34.6562 | 11.7106 | 30.1086 | 199.1297 | 0.05948 | 3.0037 | 3.0184 | 412.6568 | 168.8937 | 14.3581 | 14.3051 |  | 4023.2979 | 2927.3918
21.5083 | 3900.3875 | 249.9069 | 149.8571 | 114.4818 | 34.611 | 11.6993 | 30.2197 | 205.7707 | 0.06211 | 3.0001 | 2.9906 | 411.8197 | 169.235 | 14.3559 | 14.3073 |  | 4002.1005 | 2945.7378
21.5167 | 3901.9117 | 249.7982 | 150.0785 | 114.8056 | 34.5522 | 11.6827 | 30.265 | 199.7924 | 0.0291 | 3.0007 | 2.983 | 412.5452 | 169.0272 | 14.3652 | 14.3073 |  | 4076.3724 | 2920.0859
21.525 | 3899.1905 | 250.2573 | 150.1239 | 115.0412 | 34.7081 | 11.6907 | 29.7956 | 200.582 | 0.0527 | 2.9985 | 2.9982 | 412.6568 | 170.2914 | 14.3668 | 14.3041 |  | 4170.2238 | 2854.6575
21.5333 | 3899.5847 | 250.2573 | 150.2089 | 115.4589 | 34.7014 | 11.7258 | 30.2061 | 196.7469 | 0.07679 | 3.0068 | 2.9956 | 411.5965 | 169.6984 | 14.3614 | 14.3046 |  | 4089.1556 | 2870.8929
21.5417 | 3900.2657 | 250.0156 | 150.2544 | 115.2706 | 34.7533 | 11.7278 | 29.8931 | 200.8781 | 0.09093 | 3.0046 | 3.0083 | 411.6802 | 170.1804 | 14.3668 | 14.3149 |  | 4067.9582 | 2890.2129
21.55 | 3899.0235 | 250.1244 | 149.9244 | 114.6458 | 34.7398 | 11.7099 | 29.6708 | 196.0842 | 0.07008 | 2.9946 | 2.9881 | 412.3498 | 169.7705 | 14.3581 | 14.3035 |  | 4006.3076 | 2838.9092
21.5583 | 3899.0916 | 249.9069 | 150.0271 | 114.7052 | 34.5455 | 11.7066 | 30.2582 | 199.5245 | 0.04989 | 2.9909 | 2.9931 | 411.3732 | 170.174 | 14.3663 | 14.3062 |  | 4283.3308 | 2872.8411
21.5667 | 3898.6758 | 249.9673 | 149.8612 | 115.0986 | 34.6156 | 11.6894 | 29.6504 | 198.7349 | 0.0436 | 2.9857 | 2.9956 | 411.5965 | 170.7249 | 14.363 | 14.3035 |  | 4161.3241 | 2864.3987
21.575 | 3899.7826 | 249.8465 | 150.0153 | 115.1641 | 34.6878 | 11.6907 | 29.9317 | 197.8607 | 0.06002 | 3.0138 | 2.9982 | 411.6244 | 170.7416 | 14.363 | 14.3106 |  | 4101.4534 | 2894.5965
21.5833 | 3898.4128 | 249.8948 | 150.2307 | 115.1989 | 34.7263 | 11.6907 | 29.605 | 197.5223 | 0.0385 | 3.005 | 3.0032 | 412.294 | 170.2363 | 14.3646 | 14.3155 |  | 4078.7996 | 2867.8081
21.5917 | 3902.0075 | 250.0156 | 149.6693 | 114.9469 | 34.812 | 11.7073 | 30.0042 | 196.1265 | 0.02766 | 3.0046 | 3.0032 | 410.9547 | 169.36 | 14.3538 | 14.3068 |  | 4014.2364 | 2817.6409
21.6 | 3900.9871 | 250.0277 | 150.0607 | 114.6929 | 34.7918 | 11.7199 | 29.9317 | 200.9063 | 0.01657 | 3.0019 | 3.0032 | 411.1221 | 169.5537 | 14.3538 | 14.2986 |  | 3900.1586 | 2892.6482
21.6083 | 3900.1342 | 250.0398 | 149.8907 | 114.9408 | 34.9611 | 11.7305 | 30.1539 | 201.0191 | 0.03017 | 2.9995 | 3.0083 | 411.5407 | 169.3912 | 14.3598 | 14.3073 |  | 4146.7609 | 2874.627
21.6167 | 3900.6089 | 249.9673 | 149.7662 | 115.1415 | 34.8188 | 11.7311 | 29.5414 | 196.4649 | 0.06523 | 2.9824 | 2.983 | 411.736 | 170.6828 | 14.3587 | 14.3024 |  | 4122.9745 | 2816.1798
21.625 | 3898.9533 | 249.9915 | 149.703 | 115.3115 | 34.6426 | 11.7126 | 30.095 | 197.1558 | 0.06157 | 2.9952 | 3.0108 | 411.736 | 170.296 | 14.3625 | 14.3046 |  | 4150.159 | 2859.6905
21.6333 | 3895.7472 | 250.0156 | 149.703 | 115.2173 | 34.9544 | 11.7099 | 29.6776 | 199.7501 | 0.06517 | 3.0059 | 3.0032 | 411.8755 | 169.5205 | 14.3456 | 14.3046 |  | 3973.136 | 2836.961
21.6417 | 3899.189 | 249.8586 | 149.8789 | 115.0228 | 34.8957 | 11.7112 | 30.0882 | 199.3412 | 0.07356 | 3.0028 | 3.0058 | 411.736 | 170.0796 | 14.3625 | 14.3133 |  | 4051.4533 | 2914.5659
21.65 | 3900.6966 | 249.629 | 150.0271 | 114.7994 | 34.7014 | 11.7106 | 30.1539 | 197.6915 | 0.05876 | 3.0053 | 2.983 | 412.2661 | 169.6336 | 14.3679 | 14.3035 |  | 4076.5343 | 2872.354
21.6583 | 3900.5924 | 250.0156 | 149.8848 | 114.6519 | 34.8505 | 11.7146 | 29.9385 | 196.1406 | 0.07272 | 3.0074 | 2.9956 | 412.5452 | 170.2386 | 14.3625 | 14.3073 |  | 4121.68 | 2821.5374
21.6667 | 3899.5098 | 249.617 | 149.7148 | 115.2767 | 34.812 | 11.7146 | 29.7956 | 202.0483 | 0.04791 | 2.9955 | 2.9982 | 412.3498 | 170.7706 | 14.3668 | 14.3035 |  | 4061.0003 | 2856.2811
21.675 | 3900.4866 | 249.629 | 149.7603 | 115.5121 | 34.7601 | 11.7152 | 30.0564 | 197.903 | 0.04324 | 2.9992 | 2.9881 | 412.5731 | 168.6093 | 14.3538 | 14.3068 |  | 4043.8481 | 2862.6128
21.6833 | 3896.8053 | 249.6774 | 149.8453 | 115.035 | 34.8572 | 11.7033 | 29.7366 | 197.3108 | 0.03515 | 2.9973 | 2.9906 | 412.0987 | 169.2414 | 14.3625 | 14.3068 |  | 4021.518 | 2866.9964
21.6917 | 3900.6715 | 249.7136 | 149.9303 | 114.8404 | 34.7985 | 11.7152 | 29.9385 | 197.2686 | 0.0696 | 2.997 | 3.0058 | 412.2382 | 169.6807 | 14.3565 | 14.3117 |  | 4002.5859 | 2941.6789
21.7 | 3900.4331 | 250.1123 | 149.8848 | 114.7462 | 34.8505 | 11.7146 | 30.1993 | 197.9594 | 0.05756 | 2.9812 | 3.0083 | 411.2337 | 169.8974 | 14.3587 | 14.3068 |  | 4054.3659 | 2832.4151
21.7083 | 3899.9895 | 250.0156 | 149.8571 | 114.5761 | 34.8188 | 11.7185 | 29.6458 | 198.2414 | 0.05498 | 2.9958 | 2.9805 | 411.2058 | 170.235 | 14.363 | 14.3117 |  | 4128.9615 | 2813.7445
21.7167 | 3896.2942 | 250.064 | 150.0903 | 115.2889 | 34.7736 | 11.7311 | 30.1743 | 197.8748 | 0.05378 | 2.9949 | 3.0032 | 412.2103 | 169.4691 | 14.3462 | 14.3051 |  | 3971.3561 | 2906.9353
21.725 | 3897.7269 | 250.221 | 150.0112 | 115.207 | 34.8911 | 11.7438 | 29.9271 | 196.5636 | 0.05798 | 3.0205 | 2.9982 | 411.9313 | 169.6183 | 14.3532 | 14.2981 |  | 4138.3467 | 2845.8904
21.7333 | 3900.8182 | 250.1123 | 149.9994 | 115.2889 | 34.8775 | 11.7146 | 29.8091 | 199.8488 | 0.05276 | 2.9861 | 3.0032 | 411.9034 | 169.9235 | 14.3549 | 14.3095 |  | 4202.4245 | 2868.7823
21.7417 | 3898.9294 | 250.1848 | 149.9303 | 114.7462 | 34.6946 | 11.7139 | 30.5121 | 196.1547 | 0.06271 | 3.0031 | 3.0058 | 412.3777 | 169.6429 | 14.3603 | 14.3019 |  | 4124.9162 | 2885.18
21.75 | 3902.9898 | 250.221 | 150.0962 | 114.8711 | 34.9363 | 11.702 | 30.4418 | 197.4095 | 0.06643 | 2.9848 | 3.0032 | 412.015 | 170.7402 | 14.3685 | 14.3051 |  | 4197.7319 | 2948.1731
21.7583 | 3899.9471 | 250.0398 | 150.1199 | 115.1783 | 35.0153 | 11.6867 | 29.9475 | 199.2425 | 0.04977 | 2.9854 | 3.0058 | 411.7081 | 170.5757 | 14.3657 | 14.3024 |  | 4163.2658 | 2830.3045
21.7667 | 3898.9599 | 250.0277 | 150.1635 | 115.4118 | 34.8572 | 11.6708 | 30.1539 | 202.5277 | 0.05336 | 3.0025 | 2.9476 | 412.0708 | 170.6262 | 14.3543 | 14.3155 |  | 4151.1299 | 2895.4082
21.775 | 3899.5359 | 250.3418 | 150.1299 | 115.0944 | 34.8708 | 11.686 | 30.3239 | 197.903 | 0.05798 | 2.9833 | 3.0058 | 411.6802 | 170.4441 | 14.3603 | 14.3041 |  | 4210.8387 | 2895.4082
21.7833 | 3901.6587 | 250.0398 | 150.3235 | 114.6355 | 34.9363 | 11.6827 | 30.2854 | 197.8748 | 0.05223 | 2.9842 | 3.0133 | 411.8197 | 170.2315 | 14.357 | 14.3046 |  | 4244.9812 | 2903.6882
21.7917 | 3899.4897 | 250.3056 | 150.288 | 114.5515 | 34.5839 | 11.6668 | 29.9317 | 200.3282 | 0.03473 | 2.9982 | 3.0133 | 411.4848 | 169.7917 | 14.3614 | 14.3073 |  | 4125.5635 | 2881.9329
21.8 | 3899.2523 | 250.2573 | 150.1871 | 114.9182 | 34.8843 | 11.6383 | 30.3897 | 201.7099 | 0.02412 | 3.0074 | 3.0058 | 411.9592 | 169.8958 | 14.3625 | 14.3111 |  | 4048.2171 | 2829.4927
21.8083 | 3901.3269 | 250.1123 | 150.1694 | 115.3238 | 34.812 | 11.6217 | 30.4214 | 197.5223 | 0.03131 | 3.015 | 3.0007 | 411.9034 | 169.189 | 14.3619 | 14.3019 |  | 4124.1072 | 2923.0083
21.8167 | 3900.5197 | 249.8707 | 150.2326 | 115.0125 | 34.7804 | 11.6224 | 29.9725 | 202.3585 | 0.02868 | 3.0031 | 2.9982 | 411.3732 | 169.3903 | 14.3674 | 14.3111 |  | 4082.6831 | 2892.4859
21.825 | 3903.4836 | 250.1606 | 150.278 | 114.9654 | 34.7804 | 11.635 | 30.0246 | 199.7078 | 0.01885 | 2.9976 | 3.0083 | 412.3777 | 170.1177 | 14.3625 | 14.3095 |  | 4155.8224 | 2953.3684
21.8333 | 3901.0154 | 250.0519 | 150.3057 | 114.6171 | 34.812 | 11.6317 | 29.5868 | 200.4269 | 0.03041 | 2.9989 | 2.9956 | 412.6847 | 169.3382 | 14.3619 | 14.3019 |  | 4080.9032 | 2879.1729
21.8417 | 3902.4223 | 250.3418 | 149.9203 | 114.8773 | 34.7352 | 11.6429 | 29.7184 | 200.2013 | 0.03365 | 2.9882 | 3.0032 | 412.3498 | 169.6289 | 14.357 | 14.303 |  | 3980.5794 | 2904.5
21.85 | 3900.8848 | 250.1485 | 149.7148 | 115.1354 | 34.5522 | 11.6423 | 30.2129 | 198.185 | 0.06912 | 3.0114 | 3.0032 | 412.5731 | 169.8395 | 14.3614 | 14.303 |  | 4079.6087 | 2872.6787
21.8583 | 3900.426 | 250.1123 | 150.0508 | 115.248 | 34.7804 | 11.6443 | 30.1289 | 202.0765 | 0.05396 | 2.9903 | 3.0184 | 411.9592 | 170.3398 | 14.3538 | 14.3068 |  | 4165.5312 | 2902.3894
21.8667 | 3901.4593 | 249.774 | 149.8808 | 115.0718 | 34.742 | 11.6383 | 29.8817 | 200.2013 | 0.05786 | 3.0187 | 3.0108 | 411.9313 | 170.3444 | 14.3592 | 14.3035 |  | 4151.9389 | 2848.001
21.875 | 3899.5206 | 250.1969 | 150.2662 | 114.7646 | 34.7149 | 11.6244 | 30.6367 | 197.3813 | 0.06013 | 3.0016 | 3.0007 | 411.5686 | 169.8366 | 14.3598 | 14.3079 |  | 4190.4504 | 2823.648
21.8833 | 3898.5184 | 249.9915 | 149.7662 | 114.7175 | 34.7669 | 11.6224 | 30.5846 | 197.7761 | 0.04671 | 2.9979 | 2.9982 | 411.4569 | 170.4005 | 14.3646 | 14.3084 |  | 4208.7352 | 2835.8245
21.8917 | 3900.4246 | 250.3056 | 149.9085 | 115.1005 | 34.8256 | 11.6602 | 30.5393 | 196.9725 | 0.05768 | 2.994 | 3.0032 | 411.5407 | 170.5134 | 14.3614 | 14.3127 |  | 4243.2013 | 2872.8411
21.9 | 3898.8839 | 250.1727 | 149.9203 | 115.3483 | 34.943 | 11.6562 | 30.3443 | 197.621 | 0.04581 | 3.001 | 3.0007 | 411.3174 | 170.6828 | 14.3478 | 14.3084 |  | 3978.314 | 2948.8225
21.9083 | 3900.4697 | 250.2573 | 150.1299 | 115.0002 | 34.7669 | 11.6602 | 30.011 | 198.5798 | 0.05726 | 3.0037 | 2.9956 | 411.5407 | 170.2773 | 14.357 | 14.3084 |  | 4063.5892 | 2868.4576
21.9167 | 3897.6953 | 249.9915 | 149.863 | 114.8179 | 34.8256 | 11.6104 | 29.9657 | 197.5364 | 0.05624 | 2.9924 | 3.0007 | 410.8989 | 170.2018 | 14.3685 | 14.3062 |  | 3985.272 | 2799.1327
21.925 | 3900.7638 | 249.9432 | 149.9935 | 114.4818 | 34.8708 | 11.6177 | 30.2718 | 200.0603 | 0.04312 | 3.0077 | 2.9906 | 412.1545 | 170.4113 | 14.3625 | 14.3035 |  | 4175.24 | 2920.0859
21.9333 | 3899.9087 | 250.064 | 149.8394 | 115.2173 | 34.7985 | 11.6098 | 30.2514 | 196.7892 | 0.03844 | 3.0019 | 3.0058 | 411.8755 | 170.8958 | 14.3728 | 14.3041 |  | 4215.3695 | 2925.9307
21.9417 | 3897.9311 | 249.8223 | 149.8116 | 115.4712 | 34.8708 | 11.6184 | 30.2718 | 200.4128 | 0.0702 | 3.012 | 3.0058 | 412.3219 | 169.8944 | 14.3603 | 14.3035 |  | 3992.2299 | 2909.3706
21.95 | 3899.8884 | 249.9311 | 150.0231 | 115.1251 | 34.9046 | 11.6177 | 29.8885 | 199.2566 | 0.07733 | 3.0138 | 2.9982 | 412.1824 | 170.2909 | 14.3554 | 14.3041 |  | 4013.2655 | 2922.0342
21.9583 | 3902.9663 | 249.6774 | 149.9935 | 114.7646 | 35.0785 | 11.6177 | 29.6458 | 200.1731 | 0.05402 | 2.9885 | 3.0032 | 412.294 | 169.9833 | 14.3538 | 14.2992 |  | 4133.1687 | 2939.7307
21.9667 | 3898.6355 | 249.7861 | 150.0053 | 114.5412 | 34.9363 | 11.6018 | 30.3375 | 197.0289 | 0.06121 | 2.9989 | 3.0007 | 411.736 | 169.1514 | 14.3505 | 14.3024 |  | 4128.7997 | 2866.6717
21.975 | 3900.8201 | 249.4357 | 149.8571 | 114.9531 | 34.8708 | 11.5925 | 30.6367 | 194.4909 | 0.0575 | 3.0025 | 2.9855 | 411.3732 | 169.6285 | 14.3538 | 14.3019 |  | 4097.5699 | 2864.7234
21.9833 | 3899.8883 | 250.0398 | 149.8353 | 115.2602 | 34.9498 | 11.5627 | 29.9339 | 200.4692 | 0.05444 | 3.0153 | 2.9956 | 411.5686 | 170.661 | 14.3603 | 14.3062 |  | 4151.7771 | 2914.0789
21.9917 | 3899.2711 | 249.9311 | 150.1021 | 115.1599 | 34.943 | 11.5461 | 29.9271 | 196.3239 | 0.04797 | 3.0046 | 3.0007 | 411.5965 | 170.2917 | 14.3543 | 14.303 |  | 4037.052 | 2834.6881
22 | 3899.4471 | 249.5686 | 149.948 | 114.906 | 34.9227 | 11.5308 | 29.698 | 200.5538 | 0.05019 | 3.0208 | 2.9906 | 411.8755 | 169.8115 | 14.3652 | 14.3079 |  | 4082.0359 | 2842.6434
22.0083 | 3900.5974 | 249.6532 | 150.0726 | 114.6581 | 35.1689 | 11.5514 | 30.0496 | 194.505 | 0.0267 | 3.0126 | 3.0032 | 411.5127 | 169.9005 | 14.3619 | 14.3084 |  | 4133.1687 | 2809.3609
22.0167 | 3899.2258 | 249.7015 | 149.7998 | 114.8466 | 34.9092 | 11.564 | 29.4234 | 209.07 | 0.01328 | 2.976 | 2.983 | 410.9268 | 170.3073 | 14.3717 | 14.3073 |  | 4125.4017 | 2850.761
22.025 | 3901.3745 | 249.8707 | 149.8907 | 115.2706 | 34.8572 | 11.5746 | 29.8931 | 197.4659 | 0.01801 | 2.9949 | 3.0032 | 411.5407 | 170.2405 | 14.3608 | 14.297 |  | 3998.217 | 2808.5492
22.0333 | 3901.1963 | 249.7499 | 149.9994 | 115.2418 | 34.8256 | 11.558 | 29.9657 | 199.454 | 0.05618 | 3.0098 | 3.0032 | 411.4011 | 169.9528 | 14.3554 | 14.3003 |  | 4144.8192 | 2857.4175
22.0417 | 3900.955 | 249.9432 | 149.9935 | 114.9531 | 34.8188 | 11.5574 | 29.9067 | 199.1297 | 0.03089 | 3.008 | 3.0007 | 411.0105 | 169.5609 | 14.3608 | 14.3024 |  | 4013.4273 | 2884.5305
22.05 | 3900.3607 | 249.4841 | 149.8966 | 114.7585 | 34.864 | 11.562 | 29.639 | 197.9171 | 0.04479 | 2.9876 | 3.0083 | 411.5686 | 169.9903 | 14.3646 | 14.3062 |  | 4099.5117 | 2849.6246
22.0583 | 3900.2987 | 249.7982 | 150.0508 | 114.6826 | 34.9363 | 11.5746 | 29.7116 | 200.9486 | 0.03545 | 2.9861 | 3.0184 | 412.294 | 169.518 | 14.357 | 14.3089 |  | 4247.5702 | 2893.947
22.0667 | 3898.776 | 249.7861 | 149.9994 | 115.1005 | 34.9814 | 11.6025 | 29.7048 | 198.2555 | 0.0584 | 2.9915 | 3.0108 | 412.6289 | 170.3408 | 14.3538 | 14.303 |  | 4163.104 | 2909.2083
22.075 | 3901.124 | 250.1002 | 150.1812 | 115.1947 | 34.8256 | 11.6303 | 29.3916 | 199.2848 | 0.04012 | 3.004 | 3.0032 | 412.8242 | 170.4621 | 14.363 | 14.3024 |  | 4140.6121 | 3035.5192
22.0833 | 3899.83 | 249.6653 | 150.0962 | 115.2009 | 34.8843 | 11.6343 | 29.9203 | 196.0419 | 0.04024 | 2.9894 | 3.0032 | 412.4615 | 170.4568 | 14.3505 | 14.3013 |  | 4109.0586 | 2978.6955
22.0917 | 3897.2801 | 250.1606 | 150.1358 | 114.7707 | 34.6697 | 11.6303 | 30.07 | 195.1254 | 0.03455 | 3.0004 | 3.0058 | 412.3498 | 170.1188 | 14.3576 | 14.3019 |  | 4059.0585 | 2980.4814
22.1 | 3900.1214 | 249.9552 | 150.2326 | 114.4941 | 34.9363 | 11.635 | 29.3984 | 197.3673 | 0.04809 | 3.0126 | 3.0058 | 412.601 | 170.1539 | 14.3543 | 14.3073 |  | 4163.4276 | 2930.6389
22.1083 | 3901.3096 | 249.8586 | 150.1476 | 115.207 | 34.8391 | 11.6356 | 29.7184 | 197.5505 | 0.06019 | 2.9949 | 3.0058 | 412.7963 | 170.9115 | 14.3581 | 14.3068 |  | 4138.8321 | 2850.4363
22.1167 | 3902.5356 | 249.8586 | 150.1417 | 115.1538 | 34.7804 | 11.6502 | 30.3375 | 198.5234 | 0.0542 | 2.9894 | 3.0032 | 412.9358 | 169.9096 | 14.3657 | 14.3041 |  | 4125.4017 | 2895.7329
22.125 | 3901.0187 | 250.1123 | 150.0607 | 115.2112 | 34.6359 | 11.635 | 29.5664 | 197.6492 | 0.06103 | 3.0031 | 3.0159 | 411.5686 | 169.3913 | 14.3636 | 14.2975 |  | 4068.6054 | 2881.2835
22.1333 | 3901.1732 | 249.9673 | 150.4598 | 114.7769 | 34.8324 | 11.6549 | 29.9725 | 199.6091 | 0.04456 | 3.0095 | 3.0083 | 411.9871 | 169.4635 | 14.3695 | 14.3035 |  | 4140.9357 | 2772.6691
22.1417 | 3901.3855 | 250.1364 | 150.0962 | 114.7297 | 34.6245 | 11.6569 | 30.3375 | 198.2273 | 0.05882 | 3.0016 | 3.0083 | 412.0708 | 170.0619 | 14.3815 | 14.3073 |  | 4140.7739 | 2871.3799
22.15 | 3896.0428 | 250.0156 | 150.2662 | 114.7646 | 34.7669 | 11.6542 | 29.9589 | 197.8184 | 0.04515 | 3.0004 | 3.0007 | 412.8242 | 170.5114 | 14.3804 | 14.3111 |  | 4098.2172 | 2892.4859
22.1583 | 3896.9662 | 250.3418 | 150.2089 | 115.0821 | 34.5974 | 11.6403 | 30.1018 | 201.7099 | 0.06978 | 2.9912 | 2.9982 | 413.0195 | 170.0707 | 14.3712 | 14.3084 |  | 4136.7285 | 2932.1001
22.1667 | 3899.7214 | 250.1969 | 150.1753 | 115.2357 | 34.611 | 11.6277 | 29.9589 | 197.1698 | 0.06085 | 2.994 | 2.9982 | 412.6847 | 170.5572 | 14.3663 | 14.3079 |  | 4088.1848 | 2918.6247
22.175 | 3899.4612 | 249.919 | 150.0844 | 115.0944 | 34.7149 | 11.6277 | 29.5936 | 196.1688 | 0.03161 | 2.9964 | 2.9956 | 412.0708 | 169.3233 | 14.375 | 14.3068 |  | 4081.5505 | 2827.8692
22.1833 | 3902.895 | 250.0398 | 149.9026 | 115.0944 | 34.8188 | 11.6383 | 29.5936 | 198.5798 | 0.08314 | 3.0028 | 3.0083 | 412.2382 | 169.3898 | 14.3717 | 14.3106 |  | 4097.7317 | 2869.7564
22.1917 | 3898.4698 | 250.6076 | 150.1021 | 114.7359 | 34.8391 | 11.6555 | 30.0314 | 196.0701 | 0.07781 | 3.0007 | 3.0058 | 411.736 | 170.1299 | 14.3625 | 14.2997 |  | 4185.9196 | 2818.7774
22.2 | 3899.2862 | 250.3418 | 150.033 | 115.0883 | 34.7601 | 11.639 | 29.9521 | 197.2544 | 0.05264 | 2.9964 | 2.9982 | 411.5965 | 170.2336 | 14.3559 | 14.3013 |  | 4148.8645 | 2843.6175
22.2083 | 3901.4893 | 250.064 | 150.033 | 115.3238 | 34.864 | 11.6111 | 29.8477 | 198.467 | 0.04911 | 2.9894 | 3.0108 | 412.4615 | 169.7188 | 14.3619 | 14.3035 |  | 4129.6088 | 2858.3917
22.2167 | 3898.4205 | 250.0398 | 149.9876 | 115.2767 | 34.864 | 11.6104 | 29.8477 | 198.3824 | 0.05684 | 3.0034 | 2.9855 | 412.2661 | 169.3995 | 14.3685 | 14.297 |  | 4218.4439 | 2908.8836
22.225 | 3900.0115 | 249.7499 | 150.0153 | 114.7401 | 34.8957 | 11.6118 | 29.9317 | 201.5831 | 0.04707 | 2.9958 | 3.0083 | 411.9034 | 169.969 | 14.3614 | 14.3106 |  | 4175.0782 | 2942.0036
22.2333 | 3897.4905 | 250.064 | 149.9876 | 114.7585 | 34.864 | 11.6098 | 30.0042 | 197.5082 | 0.02346 | 2.9973 | 2.9906 | 412.8521 | 169.9247 | 14.3685 | 14.3062 |  | 4258.8971 | 2843.1304
22.2417 | 3898.5588 | 249.9673 | 149.9185 | 114.781 | 34.837 | 11.6264 | 30.3422 | 198.8618 | 0.03611 | 2.9979 | 2.983 | 412.5731 | 170.6406 | 14.3674 | 14.3073 |  | 4104.2042 | 2878.0364
22.25 | 3900.0056 | 249.9794 | 149.7207 | 115.377 | 34.8708 | 11.6595 | 30.6367 | 200.0744 | 0.03958 | 3.0214 | 3.0032 | 412.294 | 170.5103 | 14.3701 | 14.3046 |  | 4156.7933 | 2836.4739
22.2583 | 3899.6989 | 249.5203 | 149.8176 | 115.2889 | 35.1372 | 11.6708 | 29.5482 | 196.7328 | 0.01657 | 2.9891 | 2.9956 | 412.3498 | 170.5792 | 14.3744 | 14.3149 |  | 4155.1752 | 2891.0247
22.2667 | 3900.8584 | 250.1848 | 150.0389 | 115.0473 | 34.9227 | 11.6662 | 29.9067 | 198.2837 | 0.03599 | 2.9949 | 3.0083 | 412.5173 | 169.8288 | 14.3636 | 14.3051 |  | 4133.9777 | 2850.274
22.275 | 3901.1098 | 249.6653 | 149.7998 | 114.7523 | 34.9092 | 11.6927 | 29.7888 | 197.0007 | 0.07038 | 3.0037 | 2.9653 | 412.4615 | 168.9948 | 14.3668 | 14.31 |  | 4160.0296 | 2901.0906
22.2833 | 3900.9991 | 250.0519 | 150.0785 | 114.8056 | 34.916 | 11.704 | 29.8477 | 195.3228 | 0.06954 | 2.9973 | 2.9956 | 412.5731 | 169.786 | 14.3766 | 14.3111 |  | 4265.5314 | 2814.3939
22.2917 | 3900.5336 | 249.9915 | 149.8453 | 114.9879 | 34.9611 | 11.6913 | 29.7888 | 197.1416 | 0.11586 | 3.0034 | 2.9982 | 412.601 | 170.4051 | 14.3581 | 14.3062 |  | 4130.256 | 2820.2386
22.3 | 3900.0041 | 249.774 | 149.9421 | 115.2767 | 35.0198 | 11.6781 | 29.7434 | 201.7099 | 0.07446 | 3.004 | 3.0133 | 411.6523 | 170.7746 | 14.3717 | 14.3089 |  | 4010.3529 | 2863.4246
22.3083 | 3900.7832 | 249.9311 | 149.8057 | 115.0883 | 34.7601 | 11.6821 | 29.8477 | 198.1991 | 0.05738 | 3.0107 | 3.0007 | 411.4848 | 169.3348 | 14.3619 | 14.3068 |  | 4246.2757 | 2801.0809
22.3167 | 3897.4698 | 249.2666 | 150.1576 | 114.7462 | 34.9024 | 11.6821 | 29.8342 | 195.8445 | 0.04725 | 2.9818 | 2.9881 | 411.5127 | 169.7851 | 14.3734 | 14.3046 |  | 4148.7027 | 2783.0597
22.325 | 3900.3931 | 250.3781 | 149.788 | 114.7401 | 34.8437 | 11.6827 | 29.9317 | 201.7945 | 0.02838 | 2.9985 | 3.0133 | 411.15 | 170.1795 | 14.3793 | 14.3133 |  | 4086.243 | 2804.0033
22.3333 | 3896.8192 | 250.5351 | 149.8848 | 114.8876 | 34.9544 | 11.7199 | 30.0428 | 205.3336 | 0.04186 | 2.9931 | 2.9982 | 412.4056 | 168.9308 | 14.3663 | 14.3035 |  | 4075.887 | 2813.7445
22.3417 | 3900.047 | 250.5351 | 149.9303 | 115.3115 | 34.7985 | 11.7199 | 29.6776 | 198.3683 | 0.03467 | 2.9836 | 2.9754 | 412.5731 | 170.1947 | 14.3739 | 14.3073 |  | 4008.8966 | 2862.6128
22.35 | 3900.9355 | 249.8707 | 150.0903 | 115.336 | 35.0334 | 11.698 | 29.8091 | 195.3087 | 0.02993 | 3.0092 | 3.0007 | 412.2661 | 170.3958 | 14.3744 | 14.3111 |  | 4109.544 | 2908.5588
22.3583 | 3898.6992 | 250.4022 | 150.0035 | 114.8221 | 34.8302 | 11.7311 | 30.1789 | 198.3824 | 0.06229 | 3.005 | 2.9982 | 412.3498 | 170.1832 | 14.3657 | 14.3095 |  | 4054.6896 | 2765.6879
22.3667 | 3903.1891 | 250.2452 | 150.0785 | 114.7585 | 35.1237 | 11.7444 | 29.8999 | 199.7078 | 0.04713 | 3.0086 | 3.0032 | 411.8197 | 170.6054 | 14.3734 | 14.3095 |  | 4316.3406 | 2867.4834
22.375 | 3899.9358 | 250.1606 | 150.0271 | 114.611 | 34.8572 | 11.7398 | 30.1539 | 198.6362 | 0.07775 | 2.9979 | 2.983 | 411.4569 | 170.092 | 14.3685 | 14.3106 |  | 4064.8837 | 2786.6315
22.3833 | 3900.9699 | 249.9673 | 150.0212 | 115.076 | 35.0063 | 11.7265 | 30.1471 | 198.9605 | 0.08039 | 2.9906 | 3.0007 | 412.3498 | 169.9583 | 14.3744 | 14.3149 |  | 4142.0684 | 2923.0083
22.3917 | 3899.6374 | 249.919 | 149.9244 | 115.3525 | 34.7918 | 11.7272 | 29.6186 | 196.5636 | 0.07799 | 2.9946 | 2.9982 | 411.6523 | 169.9141 | 14.3734 | 14.316 |  | 4039.9646 | 2839.3963
22.4 | 3901.1097 | 249.4478 | 150.1121 | 115.0289 | 34.8505 | 11.7099 | 29.9907 | 199.1438 | 0.07008 | 2.9836 | 3.0159 | 411.5127 | 170.2937 | 14.3685 | 14.3171 |  | 4064.2365 | 2885.0176
22.4083 | 3901.9572 | 249.4357 | 149.9698 | 114.8343 | 34.8437 | 11.7272 | 29.2009 | 199.7078 | 0.05019 | 3.015 | 3.0058 | 411.7081 | 170.1021 | 14.3772 | 14.3122 |  | 4183.9778 | 2832.2528
22.4167 | 3899.6098 | 249.472 | 150.0667 | 114.8404 | 34.9544 | 11.7265 | 29.8342 | 201.6959 | 0.04839 | 3.0107 | 3.0159 | 412.7126 | 170.0863 | 14.3663 | 14.3068 |  | 4002.1005 | 2813.0951
22.425 | 3902.8934 | 249.17 | 149.9185 | 114.9224 | 34.785 | 11.7384 | 29.8206 | 195.3228 | 0.02514 | 3.0022 | 2.9956 | 411.9313 | 170.5204 | 14.3706 | 14.3111 |  | 4109.544 | 2879.4976
22.4333 | 3895.7785 | 249.6774 | 149.9876 | 115.2767 | 34.864 | 11.7663 | 30.1086 | 197.9171 | 0.03443 | 2.9979 | 3.0108 | 412.1266 | 169.3892 | 14.3646 | 14.3095 |  | 4079.4469 | 2880.7964
22.4417 | 3903.2812 | 250.1848 | 150.0271 | 115.2706 | 34.8572 | 11.7815 | 29.7366 | 197.5082 | 0.05936 | 2.9946 | 3.0032 | 412.1824 | 169.8068 | 14.3826 | 14.3106 |  | 4105.9842 | 2846.7022
22.45 | 3899.765 | 249.8102 | 149.948 | 115.0944 | 34.7669 | 11.7683 | 29.9589 | 201.287 | 0.06025 | 2.9903 | 3.0007 | 412.015 | 169.9464 | 14.3712 | 14.3133 |  | 4070.2236 | 2904.5
22.4583 | 3896.8019 | 250.2814 | 149.9817 | 114.7052 | 34.7014 | 11.7192 | 29.7366 | 197.4801 | 0.04569 | 3.0162 | 3.0058 | 411.3174 | 169.6643 | 14.375 | 14.3068 |  | 4128.9615 | 2777.8644
22.4667 | 3898.1974 | 250.7163 | 149.9539 | 115.1476 | 34.7736 | 11.7185 | 29.8613 | 200.582 | 0.04408 | 3.0065 | 3.0007 | 412.1266 | 170.1204 | 14.3793 | 14.3079 |  | 4092.3919 | 2892.1611
22.475 | 3898.0924 | 250.7405 | 149.8749 | 115.207 | 34.7352 | 11.576 | 30.2922 | 197.184 | 0.02196 | 3.0104 | 3.0032 | 411.1221 | 170.7929 | 14.3793 | 14.3051 |  | 4210.6769 | 2835.8245
22.4833 | 3899.5244 | 251.2479 | 149.9817 | 115.4589 | 34.7014 | 11.2974 | 30.4147 | 199.595 | 0.00872 | 2.9879 | 2.9855 | 412.1545 | 169.9874 | 14.3663 | 14.3106 |  | 4252.5864 | 2924.3071
22.4917 | 3899.0954 | 250.6438 | 150.0449 | 115.1005 | 34.7736 | 11.1648 | 30.4871 | 198.7913 | 0.03515 | 2.9931 | 2.9881 | 411.6244 | 169.5536 | 14.3755 | 14.3095 |  | 4230.0944 | 2869.594
22.5 | 3900.3697 | 250.6076 | 150.0053 | 114.7769 | 34.6765 | 11.0547 | 30.4939 | 196.0137 | 0.04342 | 3.0135 | 3.0032 | 412.015 | 169.8318 | 14.3652 | 14.3155 |  | 4275.7256 | 2936.8083
22.5083 | 3901.9156 | 249.9915 | 149.7721 | 114.9592 | 34.5658 | 10.9943 | 29.8613 | 197.6915 | 0.04336 | 3.005 | 2.983 | 411.1779 | 169.9638 | 14.3712 | 14.3024 |  | 4074.4307 | 2905.1494
22.5167 | 3901.1507 | 249.6653 | 149.948 | 115.1415 | 34.6629 | 10.9751 | 30.4804 | 203.3455 | 0.06079 | 3.005 | 2.9805 | 411.4569 | 170.3263 | 14.3788 | 14.3155 |  | 4368.1207 | 2818.9398
22.525 | 3899.2822 | 249.2908 | 149.9994 | 115.336 | 34.7736 | 10.9996 | 30.1222 | 196.5354 | 0.06487 | 2.9924 | 2.9881 | 411.9592 | 170.7017 | 14.3668 | 14.31 |  | 4078.1524 | 2861.314
22.5333 | 3899.2534 | 249.7136 | 149.863 | 115.1947 | 34.5138 | 11.0189 | 29.9135 | 202.9084 | 0.06427 | 2.9897 | 3.0032 | 411.9592 | 169.9564 | 14.3674 | 14.3149 |  | 4146.4373 | 2862.2881
22.5417 | 3901.2914 | 249.629 | 150.1417 | 114.9182 | 34.7804 | 11.0308 | 29.8159 | 199.9052 | 0.04797 | 2.9787 | 2.9678 | 411.8197 | 169.3026 | 14.3706 | 14.3051 |  | 4162.4568 | 2862.2881
22.55 | 3899.9609 | 250.3177 | 149.9935 | 114.7646 | 34.6629 | 11.0394 | 29.7502 | 198.1286 | 0.06637 | 3.0074 | 3.0032 | 410.8152 | 170.2251 | 14.3625 | 14.3062 |  | 4243.8485 | 2904.9871
22.5583 | 3900.2299 | 249.6532 | 150.1635 | 114.9879 | 34.7014 | 11.0268 | 29.8409 | 199.6232 | 0.05276 | 3.0135 | 3.0083 | 411.0105 | 169.7143 | 14.3646 | 14.3041 |  | 4147.57 | 2882.4199
22.5667 | 3899.1191 | 249.8948 | 149.9421 | 115.2767 | 34.3963 | 11.0228 | 30.3693 | 196.6482 | 0.05462 | 2.9888 | 3.0058 | 411.9034 | 170.2298 | 14.3614 | 14.3084 |  | 4250.321 | 2869.594
22.575 | 3899.4972 | 249.8707 | 150.0094 | 115.3935 | 34.6811 | 11.0281 | 29.8206 | 198.4388 | 0.05816 | 3.0062 | 3.026 | 412.0708 | 169.6956 | 14.3663 | 14.3144 |  | 4149.3499 | 2923.0083
22.5833 | 3898.6882 | 250.1002 | 150.2603 | 114.9469 | 34.812 | 11.0341 | 30.265 | 200.3423 | 0.03119 | 3.0138 | 3.0058 | 411.2895 | 169.7689 | 14.369 | 14.3095 |  | 4237.376 | 2795.0738
22.5917 | 3901.3158 | 249.774 | 150.3907 | 114.7523 | 34.6494 | 11.0593 | 29.58 | 197.184 | 0.04569 | 3.0022 | 3.0159 | 412.3777 | 169.6453 | 14.3619 | 14.3068 |  | 4145.4664 | 2842.9681
22.6 | 3899.9571 | 250.3418 | 149.9817 | 114.6581 | 34.5974 | 11.0586 | 29.9453 | 198.5093 | 0.02898 | 3.0046 | 3.0159 | 411.0384 | 170.4598 | 14.3701 | 14.3106 |  | 4120.8709 | 2849.6246
22.6083 | 3899.854 | 250.1485 | 150.0035 | 115.1047 | 34.7782 | 11.0454 | 29.605 | 203.8813 | 0.05768 | 2.9924 | 3.0032 | 410.8989 | 170.6667 | 14.3701 | 14.3138 |  | 4156.4697 | 2866.6717
22.6167 | 3897.7743 | 250.6318 | 150.0785 | 115.418 | 34.864 | 11.0182 | 29.5868 | 202.3585 | 0.09627 | 2.9857 | 2.9779 | 411.6244 | 169.5037 | 14.3734 | 14.3024 |  | 4113.2657 | 2806.4386
22.625 | 3897.574 | 250.7767 | 150.2148 | 115.0883 | 34.6562 | 10.9784 | 30.3172 | 202.9648 | 0.07841 | 2.9985 | 3.0058 | 411.8197 | 170.0574 | 14.369 | 14.3106 |  | 4262.1334 | 2894.7588
22.6333 | 3899.5173 | 250.3297 | 150.2089 | 114.7523 | 34.7014 | 10.9592 | 29.58 | 203.5288 | 0.05402 | 3.0056 | 3.0032 | 412.1266 | 169.9237 | 14.3761 | 14.3073 |  | 4183.6542 | 2910.1824
22.6417 | 3900.5163 | 249.629 | 150.118 | 114.9408 | 34.8053 | 10.987 | 29.7366 | 196.761 | 0.0445 | 2.99 | 3.0007 | 411.9592 | 170.1613 | 14.3652 | 14.3111 |  | 4084.4631 | 2844.9163
22.65 | 3899.0591 | 250.0156 | 149.9639 | 114.8282 | 34.733 | 11.046 | 29.4552 | 197.3531 | 0.04456 | 3.0111 | 2.9855 | 412.1824 | 170.7869 | 14.375 | 14.3062 |  | 4067.9582 | 2918.4624
22.6583 | 3900.0497 | 250.2573 | 150.0449 | 115.3831 | 34.8256 | 11.0998 | 29.3394 | 198.2132 | 0.04509 | 2.9934 | 3.0083 | 411.9034 | 170.3517 | 14.3674 | 14.3062 |  | 4328.962 | 2929.9895
22.6667 | 3902.2824 | 249.919 | 150.1516 | 115.2112 | 34.8437 | 11.1342 | 29.5142 | 197.9594 | 0.03107 | 3.0177 | 2.9906 | 411.7081 | 170.0781 | 14.3734 | 14.3062 |  | 4342.0688 | 2919.5989
22.675 | 3901.0644 | 249.5807 | 150.0667 | 114.9347 | 34.8505 | 11.1349 | 30.3557 | 196.1265 | 0.01118 | 2.9879 | 2.9982 | 411.4569 | 169.8328 | 14.3674 | 14.3062 |  | 4107.7641 | 2837.7728
22.6833 | 3899.4401 | 249.6532 | 149.9698 | 114.7401 | 34.8437 | 11.174 | 29.7752 | 196.5072 | 0.03647 | 2.9821 | 3.0007 | 412.0708 | 169.7861 | 14.3701 | 14.3051 |  | 4198.0555 | 2915.3777
22.6917 | 3899.5701 | 249.8586 | 150.0094 | 115.0637 | 35.1486 | 11.2026 | 29.664 | 198.6503 | 0.24937 | 3.0071 | 2.9982 | 411.2616 | 170.2942 | 14.3695 | 14.3068 |  | 4180.7416 | 2799.295
22.7 | 3898.7586 | 249.1216 | 150.0271 | 115.2234 | 35.2208 | 11.2158 | 30.1018 | 197.9171 | 0.0693 | 3.0162 | 2.9906 | 411.9592 | 169.9972 | 14.3646 | 14.3062 |  | 4119.5764 | 2851.7352
22.7083 | 3899.4452 | 249.617 | 150.0253 | 115.1273 | 35.1148 | 11.3631 | 29.9953 | 199.454 | 0.0524 | 2.9912 | 3.0007 | 412.9916 | 169.6863 | 14.3706 | 14.3057 |  | 4102.7479 | 2824.6222
22.7167 | 3901.9681 | 250.0398 | 150.0548 | 114.9224 | 35.0447 | 11.5508 | 30.1857 | 199.0592 | 0.0578 | 3.0144 | 2.9931 | 411.7918 | 169.4006 | 14.3701 | 14.3127 |  | 4200.1591 | 2951.5825
22.725 | 3899.5174 | 249.919 | 149.9462 | 114.6684 | 35.1283 | 11.4247 | 30.3739 | 199.1156 | 0.04797 | 2.9894 | 2.9906 | 411.8197 | 170.186 | 14.3706 | 14.3138 |  | 4239.6414 | 2837.2857
22.7333 | 3900.6108 | 250.2935 | 149.8848 | 114.7933 | 35.0583 | 11.2908 | 30.7206 | 201.3434 | 0.04078 | 2.9879 | 3.0058 | 411.6244 | 170.504 | 14.3712 | 14.3095 |  | 4156.6315 | 2931.2883
22.7417 | 3901.8988 | 250.5955 | 149.7484 | 115.0289 | 35.1102 | 11.176 | 30.6685 | 196.4367 | 0.056 | 3.008 | 3.0108 | 412.1824 | 170.4584 | 14.3739 | 14.3095 |  | 4304.6901 | 2913.5918
22.75 | 3903.3701 | 250.8372 | 149.8216 | 115.2931 | 35.038 | 11.1389 | 30.8044 | 197.8607 | 0.04905 | 3.0053 | 2.9931 | 411.9034 | 170.7141 | 14.3619 | 14.3106 |  | 4308.8972 | 2845.0787
22.7583 | 3898.9851 | 250.6197 | 149.9362 | 114.9879 | 34.7014 | 11.0998 | 31.1441 | 196.9584 | 0.04893 | 3.004 | 2.9855 | 411.8755 | 169.7564 | 14.3728 | 14.3024 |  | 4208.4115 | 2938.9189
22.7667 | 3899.9173 | 250.4022 | 150.0389 | 114.8117 | 34.7149 | 11.0878 | 30.7409 | 199.4822 | 0.04827 | 3.0104 | 2.9906 | 410.7594 | 169.7369 | 14.3668 | 14.3111 |  | 4118.6055 | 2911.4812
22.775 | 3899.3136 | 250.8734 | 149.8453 | 114.7523 | 34.4415 | 11.1031 | 30.4668 | 196.338 | 0.05642 | 2.9985 | 3.0108 | 411.4569 | 169.8241 | 14.3706 | 14.2997 |  | 4267.3114 | 2857.0928
22.7833 | 3898.4487 | 250.6801 | 149.7603 | 114.7585 | 34.7081 | 11.1376 | 30.0042 | 198.89 | 0.05648 | 3.0184 | 3.0032 | 411.7081 | 170.2585 | 14.3744 | 14.2954 |  | 4249.8356 | 2907.9094
22.7917 | 3900.2854 | 250.0881 | 149.8176 | 115.1947 | 34.6697 | 11.1502 | 30.1222 | 200.6948 | 0.05972 | 3.0104 | 3.0184 | 411.9313 | 169.9233 | 14.363 | 14.3041 |  | 4032.8449 | 2937.7825
22.8 | 3901.5749 | 249.5686 | 149.7998 | 115.3177 | 34.7533 | 11.1754 | 29.6844 | 200.2154 | 0.0569 | 3.0129 | 3.0032 | 410.3408 | 169.4559 | 14.3674 | 14.3013 |  | 4134.1395 | 2851.8975
22.8083 | 3898.9428 | 249.5565 | 149.8057 | 115.0412 | 34.812 | 11.176 | 29.7956 | 199.4822 | 0.0533 | 3.0022 | 3.0032 | 410.5919 | 169.7986 | 14.3701 | 14.3106 |  | 4109.544 | 2951.7449
22.8167 | 3900.57 | 249.472 | 150.0053 | 114.3998 | 34.8324 | 11.2198 | 29.4506 | 199.2284 | 0.04108 | 2.9924 | 2.9956 | 411.2058 | 169.6227 | 14.3685 | 14.3008 |  | 4250.321 | 2941.1919
22.825 | 3900.2381 | 249.6411 | 149.8412 | 114.8895 | 34.7488 | 11.2722 | 29.6798 | 200.5397 | 0.06385 | 2.9989 | 2.9982 | 410.3966 | 170.5374 | 14.357 | 14.3073 |  | 4110.8385 | 2912.293
22.8333 | 3898.9988 | 249.8465 | 149.863 | 115.0534 | 34.5658 | 11.3412 | 29.2349 | 201.1319 | 0.06553 | 2.9903 | 2.9855 | 411.1779 | 170.5108 | 14.3679 | 14.3019 |  | 4136.0813 | 2791.5021
22.8417 | 3902.3761 | 249.7257 | 149.7503 | 115.3606 | 34.8007 | 11.383 | 29.4188 | 198.8759 | 0.05786 | 2.9946 | 3.0159 | 410.7873 | 169.8431 | 14.3706 | 14.3106 |  | 4212.1332 | 2900.9282
22.85 | 3899.4422 | 249.4237 | 149.9658 | 115.0186 | 34.943 | 11.4035 | 29.5096 | 203.1199 | 0.04132 | 3.0083 | 3.0032 | 411.15 | 170.2845 | 14.3674 | 14.3155 |  | 4145.7901 | 2878.0364
22.8583 | 3901.0125 | 249.182 | 150.0053 | 114.6355 | 35.0401 | 11.4148 | 29.8159 | 198.7067 | 0.03724 | 2.9989 | 2.9906 | 411.4011 | 169.7736 | 14.3543 | 14.3062 |  | 4149.0263 | 2869.9187
22.8667 | 3900.3668 | 249.9069 | 149.693 | 114.5474 | 34.943 | 11.4499 | 29.8227 | 201.569 | 0.05534 | 2.9793 | 3.0007 | 412.015 | 169.4606 | 14.375 | 14.3079 |  | 4211.3242 | 2879.4976
22.875 | 3895.7802 | 249.8948 | 149.9144 | 115.1538 | 34.8843 | 11.4745 | 29.555 | 202.1611 | 0.05211 | 2.9827 | 2.9881 | 412.2382 | 169.9969 | 14.3657 | 14.3117 |  | 4024.7542 | 2881.1211
22.8833 | 3900.9407 | 249.5565 | 150.0172 | 115.3544 | 35.1575 | 11.5229 | 29.8817 | 197.0429 | 0.03862 | 2.9815 | 2.9881 | 411.8476 | 170.0803 | 14.3663 | 14.3062 |  | 4155.337 | 2865.6975
22.8917 | 3899.4003 | 249.6532 | 150.2108 | 115.1783 | 35.1711 | 11.566 | 29.9996 | 198.4952 | 0.0282 | 2.9964 | 2.9956 | 412.5731 | 169.7247 | 14.3712 | 14.2981 |  | 4126.3725 | 2893.1353
22.9 | 3900.1999 | 249.5082 | 150.0567 | 114.7359 | 34.8911 | 11.5985 | 29.614 | 197.7197 | 0.02292 | 3.0098 | 3.0083 | 412.2103 | 169.7408 | 14.3608 | 14.3019 |  | 4112.7803 | 2876.0882
22.9083 | 3901.9678 | 250.7647 | 150.0626 | 114.742 | 34.7939 | 11.6423 | 29.9339 | 197.1135 | 0.02071 | 3.0022 | 3.026 | 411.6802 | 170.1818 | 14.3712 | 14.3068 |  | 4150.159 | 2917.0012
22.9167 | 3899.1811 | 250.9096 | 150.0567 | 115.0657 | 34.8911 | 11.6549 | 29.9271 | 198.7772 | 0.04749 | 2.9949 | 3.0108 | 412.2661 | 170.3074 | 14.3674 | 14.3068 |  | 4167.6348 | 2849.7869
22.925 | 3900.6438 | 250.4989 | 150.0508 | 115.0125 | 34.8324 | 11.6807 | 29.9203 | 197.4941 | 0.04641 | 2.9809 | 3.0058 | 412.1266 | 170.728 | 14.381 | 14.3073 |  | 4180.0943 | 2897.6812
22.9333 | 3901.3368 | 250.2693 | 150.0172 | 115.4957 | 34.8978 | 11.7504 | 30.3511 | 198.0581 | 0.05894 | 2.9882 | 2.9704 | 412.0429 | 169.7359 | 14.3652 | 14.31 |  | 4197.4083 | 2898.8176
22.9417 | 3900.68 | 250.3902 | 150.0962 | 114.9182 | 34.9363 | 11.7908 | 30.2333 | 206.5602 | 0.05043 | 2.9937 | 2.9956 | 412.1824 | 169.9186 | 14.3636 | 14.31 |  | 4058.7349 | 2841.3445
22.95 | 3898.7465 | 250.3902 | 150.1476 | 114.6888 | 34.8911 | 11.8505 | 30.4486 | 196.5636 | 0.04947 | 3.0144 | 3.0032 | 412.2382 | 169.0163 | 14.3657 | 14.3095 |  | 4157.4406 | 2881.9329
22.9583 | 3898.0178 | 250.2573 | 150.0903 | 114.7707 | 34.8256 | 11.8499 | 30.2786 | 198.7772 | 0.04462 | 3.0223 | 3.0032 | 411.9313 | 169.7822 | 14.3755 | 14.3111 |  | 4032.1976 | 2805.3021
22.9667 | 3899.7782 | 249.472 | 150.1299 | 115.2357 | 34.7149 | 11.8353 | 29.8024 | 196.056 | 0.04336 | 2.99 | 3.0007 | 411.7081 | 170.2939 | 14.3739 | 14.3073 |  | 4041.9064 | 2803.5162
22.975 | 3900.3058 | 250.0519 | 150.0053 | 115.4364 | 34.8843 | 11.8134 | 30.2333 | 198.6362 | 0.05151 | 3.0144 | 2.9931 | 411.736 | 169.4716 | 14.3761 | 14.3111 |  | 4082.3595 | 2857.7422
22.9833 | 3899.0289 | 249.5807 | 150.0844 | 115.377 | 34.8188 | 11.8386 | 30.5325 | 197.621 | 0.07008 | 2.9949 | 2.9982 | 411.15 | 169.203 | 14.375 | 14.3106 |  | 4011.8092 | 2822.5116
22.9917 | 3898.0546 | 249.6774 | 150.1871 | 114.824 | 34.6765 | 11.8671 | 29.8681 | 196.6059 | 0.04893 | 3.0025 | 3.0133 | 411.7081 | 169.408 | 14.3723 | 14.31 |  | 3974.1069 | 2784.8456
23 | 3899.411 | 249.5807 | 149.8966 | 114.6171 | 34.7081 | 11.9042 | 30.1607 | 198.2978 | 0.05336 | 2.9888 | 3.0007 | 411.9313 | 170.0132 | 14.3706 | 14.3089 |  | 3822.3267 | 2827.8692
23.0083 | 3898.0637 | 249.919 | 149.869 | 115.1538 | 34.7284 | 11.8996 | 30.3375 | 200.8922 | 0.05678 | 2.9912 | 3.0007 | 412.7963 | 170.2842 | 14.3799 | 14.3106 |  | 3985.4338 | 2890.7
23.0167 | 3899.1958 | 249.9432 | 150.0567 | 115.3012 | 34.5793 | 11.8824 | 30.3965 | 199.2284 | 0.05366 | 3.001 | 2.9931 | 411.736 | 170.8428 | 14.3674 | 14.3041 |  | 4064.8837 | 2799.295
23.025 | 3900.4302 | 249.5686 | 149.9322 | 115.1251 | 34.8527 | 11.8777 | 30.045 | 197.3108 | 0.06427 | 2.9909 | 2.9729 | 412.0708 | 169.0926 | 14.3646 | 14.3111 |  | 3962.1328 | 2872.5164
23.0333 | 3898.661 | 249.6774 | 150.0172 | 114.8363 | 34.9498 | 11.9016 | 30.3511 | 197.5223 | 0.059 | 2.9796 | 2.9779 | 411.1779 | 169.5998 | 14.3663 | 14.3106 |  | 3950.6441 | 2803.5162
23.0417 | 3900.2383 | 249.8344 | 149.8749 | 114.6416 | 34.8391 | 11.8983 | 29.8227 | 197.9312 | 0.05031 | 3.0135 | 3.0032 | 412.4615 | 170.0114 | 14.3668 | 14.3111 |  | 4055.6604 | 2894.1094
23.05 | 3900.0773 | 250.1002 | 149.9421 | 115.0883 | 34.7601 | 11.9076 | 29.8477 | 200.8217 | 0.07218 | 2.9861 | 2.9754 | 412.015 | 170.4431 | 14.3815 | 14.31 |  | 3989.6409 | 2825.5963
23.0583 | 3901.3479 | 250.3297 | 149.778 | 115.2951 | 34.8843 | 11.8903 | 30.1811 | 197.2122 | 0.04168 | 2.9882 | 2.9881 | 411.6244 | 169.6874 | 14.375 | 14.3149 |  | 4254.8518 | 2873.0035
23.0667 | 3900.0936 | 250.221 | 149.9322 | 115.2664 | 34.9566 | 11.8631 | 29.8363 | 199.0592 | 0.04509 | 3.0162 | 2.9931 | 410.9826 | 169.8913 | 14.3717 | 14.3068 |  | 3966.3399 | 2784.8456
23.075 | 3899.5285 | 250.4385 | 149.8412 | 114.9838 | 34.8527 | 11.8591 | 30.41 | 197.4941 | 0.04977 | 2.9995 | 2.9805 | 412.0987 | 169.548 | 14.3734 | 14.3095 |  | 4170.062 | 2852.3846
23.0833 | 3902.1943 | 250.1727 | 149.8926 | 114.8486 | 34.9114 | 11.8545 | 29.6866 | 199.1438 | 0.03389 | 2.9955 | 3.0108 | 411.5686 | 169.6141 | 14.3576 | 14.3122 |  | 4147.4082 | 2868.6199
23.0917 | 3899.9158 | 250.2573 | 149.9776 | 114.6539 | 34.8007 | 11.8731 | 29.7842 | 201.3716 | 0.04707 | 3.0022 | 2.9931 | 411.8755 | 170.4681 | 14.3695 | 14.3084 |  | 4002.5859 | 2810.6598
23.1 | 3901.7005 | 250.6318 | 149.8195 | 115.1496 | 34.7758 | 11.8777 | 29.8635 | 198.2132 | 0.02466 | 2.9742 | 2.9881 | 412.015 | 169.9546 | 14.375 | 14.3019 |  | 4137.3758 | 2847.3516
23.1083 | 3899.0975 | 250.4505 | 149.8472 | 115.2725 | 34.5477 | 11.8625 | 29.6866 | 200.0603 | 0.03047 | 3.0062 | 2.9906 | 411.8476 | 170.6674 | 14.3619 | 14.3062 |  | 4067.6346 | 2781.2738
23.1167 | 3900.8319 | 250.0881 | 149.8472 | 114.9428 | 34.7036 | 11.8472 | 29.5822 | 200.018 | 0.04659 | 2.9775 | 3.0032 | 411.6244 | 170.0731 | 14.3668 | 14.3111 |  | 4108.8968 | 2843.7798
23.125 | 3899.1924 | 250.1969 | 149.8768 | 114.6436 | 34.7375 | 11.8664 | 29.4074 | 195.2523 | 0.0234 | 3.0086 | 3.0159 | 412.1545 | 170.1211 | 14.3489 | 14.3024 |  | 3925.2395 | 2833.3892
23.1333 | 3901.476 | 250.0035 | 149.7622 | 114.5248 | 34.7103 | 11.8724 | 29.328 | 198.2273 | 0.03023 | 3.0095 | 3.0234 | 412.8521 | 170.396 | 14.3652 | 14.3024 |  | 3946.2751 | 2906.773
23.1417 | 3901.4755 | 249.5082 | 149.7681 | 115.0022 | 34.5092 | 11.9062 | 29.0736 | 198.0299 | 0.04054 | 3.0168 | 3.0108 | 412.294 | 170.3876 | 14.3549 | 14.3008 |  | 3930.4175 | 2853.521
23.15 | 3899.6786 | 249.9552 | 149.8076 | 115.1374 | 34.6584 | 11.9513 | 29.1713 | 200.2718 | 0.05474 | 2.983 | 3.0336 | 412.7405 | 169.9875 | 14.3646 | 14.3095 |  | 4007.6021 | 2859.2034
23.1583 | 3899.2401 | 250.3902 | 150.1199 | 115.2725 | 34.5477 | 11.9699 | 29.1645 | 201.8932 | 0.06559 | 3.0001 | 2.9982 | 413.2427 | 170.1565 | 14.3734 | 14.3089 |  | 4105.9842 | 2889.5635
23.1667 | 3901.4967 | 250.2089 | 150.1377 | 114.9141 | 34.8278 | 11.9858 | 29.6026 | 199.7924 | 0.04126 | 2.9973 | 3.0234 | 412.9358 | 169.899 | 14.3625 | 14.2965 |  | 3914.8835 | 2871.0552
23.175 | 3902.0454 | 250.1606 | 150.1377 | 114.7727 | 34.464 | 11.9825 | 29.7592 | 198.1991 | 0.03029 | 3.0126 | 3.0032 | 413.3544 | 169.2299 | 14.375 | 14.3062 |  | 4154.5279 | 2900.7659
23.1833 | 3899.6568 | 250.5955 | 150.3254 | 114.8731 | 34.4708 | 11.9752 | 29.766 | 199.3835 | 0.05576 | 2.9976 | 3.0032 | 412.9637 | 170.2395 | 14.3663 | 14.3062 |  | 3996.2752 | 2852.7093
23.1917 | 3900.3447 | 249.4962 | 150.4617 | 115.2029 | 34.3668 | 11.9792 | 30.4961 | 199.7501 | 0.06079 | 2.9931 | 2.9982 | 412.7963 | 169.3267 | 14.3576 | 14.3013 |  | 4054.0423 | 2847.6763
23.2 | 3899.7555 | 249.6653 | 150.3076 | 115.3728 | 34.3985 | 11.9414 | 30.4758 | 200.0462 | 0.06127 | 2.9961 | 3.0083 | 413.1032 | 169.7573 | 14.3663 | 14.3024 |  | 4181.227 | 2831.1163
23.2083 | 3900.6615 | 249.7378 | 150.3313 | 114.9735 | 34.1656 | 11.9513 | 31.3364 | 197.1135 | 0.04959 | 3.0037 | 3.0058 | 412.88 | 169.4765 | 14.3674 | 14.3106 |  | 3964.0745 | 2862.1258
23.2167 | 3898.6811 | 249.8102 | 150.2582 | 114.8034 | 34.342 | 11.9255 | 31.3047 | 197.9171 | 0.05264 | 2.9961 | 3.0058 | 412.015 | 169.6258 | 14.3712 | 14.3008 |  | 4130.4179 | 2794.9115
23.225 | 3901.1024 | 249.7982 | 150.3214 | 114.6805 | 34.3623 | 11.9069 | 31.4812 | 198.6926 | 0.03976 | 2.9922 | 2.9704 | 412.3777 | 169.7922 | 14.363 | 14.3008 |  | 3943.5243 | 2818.2904
23.2333 | 3902.1951 | 250.2573 | 150.3609 | 115.1926 | 34.3556 | 11.9255 | 31.4224 | 196.9443 | 0.04959 | 2.9985 | 2.9855 | 412.5731 | 169.2349 | 14.3646 | 14.3035 |  | 4113.7512 | 2850.9234
23.2417 | 3899.2978 | 250.2935 | 150.0764 | 115.4158 | 34.134 | 11.9129 | 31.0443 | 199.8488 | 0.07697 | 2.9976 | 3.0209 | 412.7405 | 169.4036 | 14.3619 | 14.297 |  | 4042.7154 | 2924.3071
23.25 | 3899.3212 | 250.2452 | 150.2424 | 115.0697 | 34.3239 | 11.9188 | 30.5052 | 197.9312 | 0.07877 | 2.9976 | 2.9982 | 412.7684 | 168.7872 | 14.3608 | 14.3019 |  | 4069.2527 | 2852.5469
23.2583 | 3903.058 | 249.6411 | 150.0784 | 114.8526 | 34.3963 | 11.8983 | 30.1606 | 198.4811 | 0.05564 | 3.0001 | 3.0058 | 411.3453 | 169.3968 | 14.3685 | 14.303 |  | 4015.3691 | 2857.7422
23.2667 | 3898.6499 | 250.3056 | 149.8274 | 114.4981 | 34.1611 | 11.8532 | 30.2377 | 203.4724 | 0.0699 | 2.9952 | 3.0083 | 412.0429 | 170.2876 | 14.3543 | 14.3057 |  | 3877.1812 | 2810.1727
23.275 | 3900.6348 | 250.2331 | 149.6178 | 115.1291 | 34.1295 | 11.8419 | 29.4755 | 199.7078 | 0.06025 | 3.0031 | 3.0058 | 411.8197 | 170.9436 | 14.3717 | 14.3041 |  | 4016.0163 | 2841.994
23.2833 | 3898.7467 | 250.3539 | 149.7878 | 115.4936 | 33.8038 | 11.8187 | 29.1486 | 197.4237 | 0.0385 | 2.9989 | 2.983 | 411.9034 | 170.4378 | 14.369 | 14.3041 |  | 4040.9355 | 2861.8011
23.2917 | 3901.6914 | 250.3418 | 149.6969 | 115.3995 | 33.7518 | 11.8041 | 28.7306 | 201.2165 | 0.05546 | 2.9876 | 2.9982 | 411.8755 | 170.5673 | 14.3674 | 14.3035 |  | 4008.2494 | 2855.4693
23.3 | 3900.3104 | 249.8948 | 149.7206 | 114.6703 | 33.831 | 11.7975 | 28.6533 | 197.0429 | 0.04557 | 3.0132 | 2.9805 | 411.0105 | 170.1586 | 14.3646 | 14.2997 |  | 4019.5762 | 2799.9444
23.3083 | 3900.016 | 250.4022 | 149.4122 | 114.6334 | 33.7902 | 11.7995 | 28.6647 | 198.4952 | 0.03575 | 3.0129 | 3.0058 | 411.5407 | 170.3552 | 14.3685 | 14.3041 |  | 4004.204 | 2824.1351
23.3167 | 3899.7646 | 250.1123 | 149.5941 | 115.0575 | 33.7902 | 11.8008 | 28.8737 | 199.031 | 0.02442 | 3.0092 | 2.9982 | 413.1869 | 170.0072 | 14.3549 | 14.297 |  | 3896.7605 | 2831.7657
23.325 | 3900.7267 | 249.3874 | 149.8392 | 115.7352 | 34.1227 | 11.7895 | 28.6851 | 200.0321 | 0.01975 | 2.9952 | 2.9906 | 411.9592 | 170.1909 | 14.3739 | 14.3068 |  | 3952.1004 | 2852.0599
23.3333 | 3902.4428 | 249.7499 | 149.7997 | 115.1763 | 34.1295 | 11.7855 | 28.7965 | 200.9627 | 0.04659 | 3.0046 | 3.0159 | 412.8242 | 170.2445 | 14.3723 | 14.2981 |  | 3925.5631 | 2824.6222
23.3417 | 3900.2474 | 249.8948 | 149.8333 | 114.9284 | 33.9079 | 11.7504 | 29.1486 | 203.2045 | 0.03317 | 2.9732 | 2.9956 | 412.8521 | 169.7872 | 14.3603 | 14.3084 |  | 4021.8416 | 2910.1824
23.35 | 3898.7049 | 249.629 | 150.0211 | 114.5576 | 34.0707 | 11.7278 | 29.6253 | 199.2425 | 0.06852 | 3.0098 | 2.9855 | 412.9637 | 170.0093 | 14.3625 | 14.2959 |  | 4117.311 | 2844.4293
23.3583 | 3899.1794 | 249.8707 | 149.7878 | 114.8813 | 34.0639 | 11.7464 | 29.775 | 199.313 | 0.06403 | 2.9827 | 2.9704 | 414.024 | 170.4076 | 14.3527 | 14.2981 |  | 3969.8998 | 2936.8083
23.3667 | 3900.5589 | 250.1606 | 149.9479 | 115.0944 | 33.9871 | 11.7497 | 30.4281 | 197.8184 | 0.05996 | 2.9931 | 3.0108 | 413.1311 | 170.5686 | 14.3668 | 14.2997 |  | 3919.7379 | 2850.5987
23.375 | 3902.2583 | 250.064 | 150.0388 | 115.3769 | 34.0391 | 11.7345 | 31.0013 | 200.3564 | 0.04725 | 3.0074 | 3.0007 | 413.4381 | 169.868 | 14.3494 | 14.2986 |  | 3997.2461 | 2870.0811
23.3833 | 3900.8456 | 250.0398 | 150.2029 | 114.9346 | 34.2787 | 11.6987 | 30.9809 | 197.8466 | 0.04491 | 2.9851 | 2.9931 | 412.8242 | 169.7539 | 14.3685 | 14.3019 |  | 4061.1621 | 2851.7352
23.3917 | 3899.6043 | 250.4264 | 150.1476 | 114.9244 | 34.1635 | 11.6662 | 31.178 | 200.0603 | 0.04683 | 2.9739 | 2.9931 | 412.2382 | 169.6018 | 14.3744 | 14.3024 |  | 3935.2719 | 2810.3351
23.4 | 3898.591 | 250.3902 | 150.1357 | 114.7707 | 34.0979 | 11.6642 | 31.5288 | 202.2739 | 0.05504 | 3.0086 | 2.9982 | 412.5452 | 170.4375 | 14.3755 | 14.3003 |  | 4022.6507 | 2811.4715
23.4083 | 3898.7313 | 250.2331 | 150.0507 | 115.0595 | 34.1567 | 11.6741 | 31.6397 | 200.9768 | 0.06439 | 2.9924 | 3.0032 | 413.0474 | 170.3546 | 14.3668 | 14.2943 |  | 4048.7025 | 2873.4905
23.4167 | 3898.6285 | 250.0398 | 149.9539 | 115.2889 | 33.8378 | 11.6874 | 30.904 | 197.1276 | 0.05282 | 2.9985 | 3.0336 | 412.7405 | 170.5225 | 14.3674 | 14.2992 |  | 4039.3174 | 2877.7117
23.425 | 3900.2036 | 250.2693 | 150.1476 | 115.0657 | 34.1635 | 11.7179 | 30.6049 | 202.8379 | 0.05067 | 2.997 | 2.9931 | 413.5776 | 169.8959 | 14.3663 | 14.2986 |  | 4064.8837 | 2827.3821
23.4333 | 3902.5261 | 249.8102 | 150.1416 | 114.8711 | 34.0527 | 11.7391 | 30.0768 | 197.3955 | 0.04725 | 3.0199 | 2.9906 | 413.2985 | 169.1052 | 14.3777 | 14.3008 |  | 4063.9129 | 2902.7141
23.4417 | 3900.0188 | 250.0398 | 150.1634 | 114.7051 | 34.0775 | 11.7663 | 29.6321 | 201.8228 | 0.04168 | 3.0114 | 3.0058 | 412.88 | 168.5067 | 14.3636 | 14.303 |  | 4013.9128 | 2835.8245
23.45 | 3897.8726 | 250.5714 | 150.0745 | 115.037 | 34.1839 | 11.7789 | 29.53 | 198.6926 | 0.04575 | 3.0059 | 2.9931 | 411.8476 | 170.3032 | 14.3679 | 14.303 |  | 4069.2527 | 2867.9705
23.4583 | 3898.3398 | 249.9673 | 149.9776 | 115.2664 | 34.1771 | 11.7577 | 28.8965 | 198.0863 | 0.06355 | 2.9985 | 3.0083 | 411.736 | 170.9672 | 14.375 | 14.3062 |  | 4076.8579 | 2805.6268
23.4667 | 3901.821 | 249.5807 | 150.2346 | 115.3443 | 34.2111 | 11.7597 | 29.0351 | 200.2013 | 0.06151 | 2.9912 | 3.0083 | 411.5686 | 170.3543 | 14.357 | 14.2986 |  | 4006.4694 | 2899.7918
23.475 | 3899.2586 | 249.9673 | 150.4163 | 114.9674 | 34.055 | 11.7298 | 28.5648 | 206.673 | 0.07446 | 3.0193 | 3.0083 | 411.4011 | 170.0132 | 14.3521 | 14.2992 |  | 4069.4145 | 2830.7916
23.4833 | 3898.3662 | 249.8586 | 150.0528 | 114.5433 | 34.107 | 11.7325 | 29.1396 | 197.4095 | 0.06067 | 2.9854 | 2.9931 | 411.8476 | 170.0954 | 14.3467 | 14.3003 |  | 3942.3916 | 2820.5633
23.4917 | 3903.7923 | 249.8707 | 150.2167 | 114.949 | 33.9826 | 11.7278 | 29.1191 | 199.1297 | 0.0388 | 3.0001 | 3.0058 | 411.9313 | 170.5688 | 14.3549 | 14.3008 |  | 4003.7186 | 2914.4036
23.5 | 3897.9101 | 250.1606 | 150.1318 | 114.908 | 34.0934 | 11.7258 | 29.2304 | 200.4692 | 0.04521 | 2.9967 | 2.9855 | 412.9637 | 169.9519 | 14.3429 | 14.3019 |  | 4016.6636 | 2890.2129
23.5083 | 3901.7965 | 249.8465 | 150.1259 | 115.3258 | 34.0866 | 11.7265 | 29.0669 | 199.0592 | 0.0578 | 3.0074 | 2.9982 | 412.5452 | 170.0561 | 14.363 | 14.2986 |  | 3979.7703 | 2847.6763
23.5167 | 3900.5567 | 250.0519 | 150.035 | 114.8076 | 33.8786 | 11.6993 | 29.5891 | 200.4692 | 0.06181 | 3.0059 | 3.0083 | 414.0798 | 169.6242 | 14.3603 | 14.3035 |  | 4156.4697 | 2928.0413
23.525 | 3899.1704 | 250.1848 | 150.1437 | 114.6847 | 34.055 | 11.6416 | 29.9748 | 201.7523 | 0.04282 | 2.9888 | 2.9982 | 413.9403 | 169.3466 | 14.3549 | 14.3019 |  | 4109.2204 | 2845.7281
23.5333 | 3899.2453 | 250.1848 | 149.9322 | 114.8895 | 34.0731 | 11.6138 | 30.4622 | 198.6221 | 0.02107 | 3.0117 | 2.9881 | 414.0519 | 170.0164 | 14.3625 | 14.3068 |  | 4069.8999 | 2858.0669
23.5417 | 3900.8642 | 250.0398 | 150.0468 | 115.1968 | 34.1523 | 11.5707 | 30.333 | 197.3955 | 0.04659 | 2.9982 | 3.0058 | 413.6334 | 170.3638 | 14.3625 | 14.303 |  | 4048.5407 | 2970.5778
23.55 | 3900.3023 | 249.2908 | 150.1772 | 115.0965 | 33.9374 | 11.57 | 30.4826 | 199.313 | 0.04503 | 2.9824 | 3.0032 | 413.9403 | 170.0356 | 14.3559 | 14.3138 |  | 4126.2107 | 2906.1235
23.5583 | 3900.398 | 249.5324 | 149.9895 | 115.1374 | 33.9826 | 11.5773 | 30.8406 | 198.0299 | 0.04354 | 2.9992 | 3.0083 | 412.7684 | 169.4926 | 14.3603 | 14.3062 |  | 4052.7478 | 2854.1705
23.5667 | 3897.9176 | 249.5324 | 150.0073 | 114.6376 | 33.951 | 11.5912 | 30.6526 | 204.3607 | 9e-05 | 3.0187 | 3.0083 | 412.9637 | 169.6186 | 14.3625 | 14.3149 |  | 4126.858 | 2865.6975
23.575 | 3899.4827 | 249.4237 | 150.035 | 114.8076 | 34.1907 | 11.5998 | 30.8927 | 197.7056 | 0.04593 | 2.9973 | 2.9855 | 412.8242 | 170.6388 | 14.3549 | 14.3024 |  | 4025.7251 | 2801.4056
23.5833 | 3899.029 | 249.0371 | 149.8017 | 115.1313 | 33.8718 | 11.6509 | 30.9901 | 197.3531 | 0.04174 | 2.9995 | 3.0032 | 412.7963 | 170.2909 | 14.3565 | 14.3187 |  | 3995.7898 | 2767.6361
23.5917 | 3898.2168 | 249.8586 | 149.9836 | 115.2726 | 33.9238 | 11.7497 | 30.8338 | 202.993 | 0.04809 | 3.0043 | 3.0083 | 412.9916 | 170.3076 | 14.3483 | 14.3068 |  | 3997.8933 | 2871.5423
23.6 | 3899.677 | 249.5807 | 149.9895 | 115.1374 | 34.0346 | 11.7497 | 30.4758 | 197.7056 | 0.05558 | 3.0117 | 2.9906 | 412.5452 | 170.0741 | 14.3532 | 14.2997 |  | 4084.3013 | 2839.5587
23.6083 | 3899.1477 | 250.1123 | 149.9322 | 114.7011 | 33.969 | 11.7079 | 30.0972 | 198.4106 | 0.04258 | 3.0004 | 2.9982 | 413.159 | 170.0508 | 14.3543 | 14.3084 |  | 4124.7544 | 2966.1943
23.6167 | 3900.3281 | 249.919 | 150.0745 | 114.7072 | 33.9758 | 11.6807 | 29.9997 | 199.2848 | 0.04342 | 2.9979 | 3.0133 | 412.5452 | 170.384 | 14.3581 | 14.3051 |  | 4101.6152 | 2870.8929
23.625 | 3899.6142 | 250.1485 | 149.7622 | 115.0432 | 33.9826 | 11.6781 | 29.85 | 198.2555 | 0.05085 | 3.0046 | 3.0058 | 413.0195 | 170.2335 | 14.3543 | 14.3041 |  | 4002.4241 | 2926.093
23.6333 | 3901.2051 | 249.7861 | 149.8986 | 115.2787 | 33.9306 | 11.702 | 29.4846 | 197.3813 | 0.05744 | 3.005 | 3.0007 | 412.2103 | 170.2489 | 14.3581 | 14.31 |  | 3987.0519 | 2893.46
23.6417 | 3903.4263 | 249.7257 | 150.1713 | 115.1374 | 33.9306 | 11.7159 | 29.3802 | 197.6774 | 0.03491 | 2.9763 | 3.0058 | 412.1824 | 170.049 | 14.3549 | 14.3057 |  | 4004.0422 | 2859.3658
23.65 | 3900.6421 | 249.9069 | 150.0073 | 115.0146 | 34.055 | 11.7139 | 28.9306 | 200.3564 | 0.0397 | 3.0098 | 3.0083 | 412.294 | 169.9608 | 14.3581 | 14.3073 |  | 4025.7251 | 2807.2503
23.6583 | 3897.1195 | 250.4385 | 149.8986 | 114.7134 | 34.0866 | 11.6854 | 28.8579 | 199.877 | 0.04749 | 2.9985 | 3.0007 | 413.0195 | 170.4665 | 14.3581 | 14.3062 |  | 4076.0488 | 2905.7988
23.6667 | 3898.3203 | 250.1727 | 149.8076 | 114.9019 | 33.8265 | 11.6476 | 28.8056 | 198.044 | 0.05025 | 3.0132 | 2.9855 | 412.9079 | 170.6673 | 14.3543 | 14.2992 |  | 4140.6121 | 2806.2762
23.675 | 3900.6739 | 250.2452 | 149.865 | 115.1026 | 33.8922 | 11.5899 | 28.8193 | 199.9052 | 0.05067 | 3.0083 | 3.0108 | 413.0753 | 170.5974 | 14.3592 | 14.3057 |  | 4086.243 | 2938.1072
23.6833 | 3901.3608 | 250.4022 | 150.0587 | 115.2562 | 34.0618 | 11.576 | 29.1464 | 197.8466 | 0.06757 | 3.0013 | 2.9931 | 413.2706 | 169.9039 | 14.3625 | 14.3041 |  | 4118.2819 | 2907.26
23.6917 | 3897.9095 | 250.3056 | 150.0073 | 114.9674 | 33.8469 | 11.5992 | 29.3485 | 199.9616 | 0.07739 | 3.0077 | 3.0133 | 413.1869 | 169.7791 | 14.3478 | 14.3062 |  | 4262.2952 | 2859.8528
23.7 | 3901.5575 | 250.1848 | 150.1101 | 114.6499 | 33.9126 | 11.625 | 29.7276 | 202.1329 | 0.06918 | 3.0126 | 3.0058 | 412.6289 | 169.4025 | 14.3592 | 14.3062 |  | 4120.3855 | 2876.4129
23.7083 | 3902.1962 | 250.1244 | 150.1101 | 114.5085 | 33.7045 | 11.631 | 30.1971 | 201.3152 | 0.04234 | 3.0199 | 2.9855 | 413.5218 | 170.4495 | 14.3467 | 14.3024 |  | 4080.256 | 2845.4034
23.7167 | 3899.0338 | 250.1848 | 150.0923 | 115.1026 | 33.7361 | 11.6144 | 30.4373 | 202.0906 | 0.04527 | 3.0001 | 3.0032 | 413.1311 | 170.1293 | 14.3494 | 14.2975 |  | 3994.9807 | 2910.6694
23.725 | 3899.3122 | 250.2089 | 150.037 | 115.328 | 33.985 | 11.5985 | 30.5825 | 198.1145 | 0.04737 | 2.9882 | 3.0007 | 413.8008 | 170.4388 | 14.3456 | 14.3138 |  | 4130.0942 | 2848.3257
23.7333 | 3901.7563 | 250.1123 | 150.122 | 115.0392 | 33.666 | 11.5813 | 30.5235 | 200.1026 | 0.03191 | 2.9915 | 3.0058 | 412.7963 | 169.2836 | 14.3511 | 14.3111 |  | 4045.628 | 2890.2129
23.7417 | 3900.1786 | 249.9069 | 150.2643 | 114.9511 | 33.8289 | 11.5786 | 30.7909 | 196.3098 | 0.04761 | 2.9857 | 2.9779 | 412.0708 | 169.6002 | 14.3625 | 14.3057 |  | 4056.1459 | 2800.2691
23.75 | 3900.4186 | 249.7982 | 150.0311 | 114.7565 | 33.7701 | 11.5919 | 30.9404 | 206.2642 | 0.04731 | 2.9931 | 2.9931 | 412.9637 | 170.2401 | 14.3581 | 14.3133 |  | 3956.4693 | 2905.9612
23.7583 | 3898.7268 | 249.8465 | 150.116 | 115.2215 | 33.7633 | 11.6038 | 31.194 | 202.6687 | 0.03119 | 2.9876 | 3.0032 | 413.0753 | 170.5213 | 14.3587 | 14.3144 |  | 4179.9325 | 2911.4812
23.7667 | 3900.4097 | 249.9069 | 150.2129 | 115.4631 | 34.0302 | 11.6317 | 31.409 | 204.3748 | 0.03107 | 3.0287 | 2.9982 | 413.1869 | 170.305 | 14.3614 | 14.3111 |  | 4026.0487 | 2861.1516
23.775 | 3902.8617 | 249.4841 | 150.2583 | 115.0392 | 33.8742 | 11.6662 | 31.0966 | 200.3423 | 0.0225 | 2.9821 | 3.0184 | 413.2148 | 169.9475 | 14.3565 | 14.3117 |  | 3985.1101 | 2876.4129
23.7833 | 3900.2506 | 249.6049 | 150.1496 | 114.5495 | 34.0098 | 11.7126 | 30.6594 | 206.1655 | 0.03862 | 3.0333 | 2.9729 | 413.0195 | 169.4727 | 14.3592 | 14.3171 |  | 4020.8707 | 2901.9023
23.7917 | 3897.5131 | 249.8102 | 149.9916 | 114.7155 | 33.881 | 11.7597 | 30.5303 | 198.8195 | 0.03245 | 3.0089 | 2.9956 | 412.7405 | 169.9472 | 14.3543 | 14.3089 |  | 3959.8674 | 2735.4902
23.8 | 3898.9981 | 249.617 | 149.9006 | 115.1396 | 34.0891 | 11.765 | 30.5303 | 201.9638 | 0.04791 | 3.0074 | 2.9881 | 412.601 | 170.4076 | 14.3614 | 14.3138 |  | 4077.9906 | 2771.2079
23.8083 | 3899.9522 | 249.3874 | 149.8492 | 115.2747 | 33.9262 | 11.8067 | 29.7412 | 199.172 | 0.07709 | 3.0278 | 2.9982 | 412.9637 | 170.0551 | 14.3473 | 14.3019 |  | 3935.9191 | 2853.6834
23.8167 | 3897.5883 | 249.6411 | 149.8947 | 115.1334 | 33.9262 | 11.826 | 29.428 | 199.172 | 0.06487 | 2.9903 | 3.0032 | 412.3777 | 170.1811 | 14.3625 | 14.3019 |  | 3979.1231 | 2880.6341
23.825 | 3902.4597 | 249.7136 | 150.0034 | 114.8221 | 34.1547 | 11.8107 | 29.3441 | 197.339 | 0.04893 | 2.9833 | 3.0007 | 413.1869 | 169.9954 | 14.3576 | 14.3024 |  | 4059.3821 | 2860.5022
23.8333 | 3901.262 | 249.7257 | 149.8888 | 114.6089 | 33.9714 | 11.826 | 29.1601 | 201.3152 | 0.06067 | 2.9891 | 3.0108 | 412.6289 | 170.1757 | 14.3608 | 14.3041 |  | 3992.0681 | 2793.775
23.8417 | 3899.6013 | 249.7982 | 149.9521 | 114.9573 | 34.1999 | 11.8499 | 29.0239 | 198.4106 | 0.03928 | 3.005 | 2.9982 | 412.8521 | 169.9396 | 14.3489 | 14.3079 |  | 4018.6053 | 2771.2079
23.85 | 3900.6861 | 249.5565 | 149.859 | 115.2849 | 34.0934 | 11.8658 | 28.4988 | 199.9052 | 0.03659 | 3.0074 | 3.026 | 412.4056 | 170.7318 | 14.3598 | 14.3057 |  | 3887.0518 | 2870.4058
23.8583 | 3902.0603 | 250.1727 | 149.9006 | 115.0925 | 34.037 | 11.8936 | 28.6512 | 199.3694 | 0.05546 | 2.9824 | 3.0032 | 412.4894 | 169.6276 | 14.363 | 14.2965 |  | 3993.5244 | 2840.6951
23.8667 | 3899.9848 | 250.5714 | 149.8373 | 114.7913 | 34.1206 | 11.8983 | 28.8398 | 199.9475 | 0.02478 | 2.9879 | 2.9881 | 413.4939 | 169.5779 | 14.3636 | 14.3062 |  | 4018.6053 | 2902.3894
23.875 | 3902.3433 | 250.5351 | 149.7286 | 114.6314 | 34.1523 | 11.8671 | 28.976 | 199.031 | 0.04246 | 2.9918 | 3.0032 | 412.7684 | 169.9181 | 14.3646 | 14.3095 |  | 3908.0874 | 2867.3211
23.8833 | 3898.7495 | 250.7163 | 149.6377 | 115.0084 | 34.1523 | 11.8724 | 29.7593 | 200.9909 | 0.06655 | 3.0135 | 2.9956 | 413.6055 | 170.5827 | 14.3657 | 14.3095 |  | 4095.6282 | 2875.2764
23.8917 | 3899.1119 | 250.3418 | 149.7978 | 115.3628 | 34.3874 | 11.8472 | 30.0996 | 198.0017 | 0.06966 | 2.9995 | 2.983 | 413.4381 | 170.6185 | 14.3674 | 14.3013 |  | 4046.2753 | 2875.2764
23.9 | 3900.4566 | 250.3297 | 149.8947 | 115.5102 | 34.0823 | 11.7882 | 30.4193 | 199.0169 | 0.09956 | 2.9903 | 2.9754 | 413.0753 | 170.1743 | 14.3625 | 14.3133 |  | 4041.5827 | 2812.1209
23.9083 | 3899.7204 | 250.0156 | 150.1458 | 114.8283 | 34.2135 | 11.751 | 30.7592 | 198.3824 | 0.06361 | 2.9985 | 2.9982 | 414.0798 | 168.8594 | 14.3549 | 14.3155 |  | 4027.9905 | 2956.6154
23.9167 | 3900.0017 | 250.0277 | 149.9402 | 114.6151 | 33.9782 | 11.751 | 30.8883 | 199.4963 | 0.07601 | 2.9873 | 3.0007 | 413.6613 | 169.8391 | 14.3576 | 14.31 |  | 4060.353 | 2883.5564
23.925 | 3900.6818 | 249.774 | 150.0825 | 114.9982 | 33.985 | 11.7391 | 31.1555 | 201.5126 | 0.06757 | 3.0141 | 3.0083 | 413.2985 | 170.3388 | 14.363 | 14.3084 |  | 4125.8871 | 2881.7705
23.9333 | 3900.0172 | 249.6532 | 149.9363 | 115.2708 | 34.0259 | 11.7106 | 31.1964 | 199.3694 | 0.03287 | 3.004 | 3.0007 | 412.7684 | 170.2838 | 14.3603 | 14.3155 |  | 4090.612 | 2847.1893
23.9417 | 3896.9873 | 249.9673 | 149.9818 | 115.3179 | 34.0259 | 11.6993 | 31.1964 | 201.3716 | 0.03778 | 2.994 | 3.0058 | 413.1869 | 169.8395 | 14.3554 | 14.3073 |  | 3955.3366 | 2857.2552
23.95 | 3897.7362 | 249.7861 | 149.9996 | 115.0066 | 33.8903 | 11.6715 | 31.5292 | 199.6796 | 0.04611 | 2.9958 | 3.0083 | 413.3264 | 169.9632 | 14.3598 | 14.3068 |  | 4094.8191 | 2843.9422
23.9583 | 3903.4744 | 249.9794 | 150.057 | 114.6891 | 33.9039 | 11.7066 | 30.918 | 200.3987 | 0.05199 | 3.0098 | 2.9982 | 412.0708 | 169.4979 | 14.3489 | 14.3024 |  | 4045.7899 | 2831.6033
23.9667 | 3902.4002 | 249.327 | 149.9818 | 114.8468 | 34.1299 | 11.7179 | 30.3627 | 202.006 | 0.02628 | 3.0199 | 3.0007 | 412.7684 | 170.0471 | 14.3559 | 14.316 |  | 3995.3043 | 2839.3963
23.975 | 3898.0265 | 249.8465 | 149.8454 | 115.3179 | 33.6617 | 11.7504 | 29.789 | 199.9334 | 0.00483 | 3.0043 | 3.0133 | 413.2148 | 170.3307 | 14.3549 | 14.3013 |  | 4047.7316 | 2863.2623
23.9833 | 3896.8022 | 250.2573 | 149.9482 | 115.236 | 33.7794 | 11.7616 | 29.6983 | 198.7208 | 0.0439 | 2.9955 | 3.0108 | 412.6289 | 170.192 | 14.35 | 14.3051 |  | 4128.9615 | 2943.4648
23.9917 | 3900.4921 | 250.1969 | 149.9996 | 114.9124 | 33.8903 | 11.7464 | 29.1308 | 196.197 | 0.02951 | 3.019 | 3.0058 | 412.601 | 170.1887 | 14.3565 | 14.3073 |  | 4134.9486 | 2892.3235
24 | 3899.2245 | 250.2089 | 149.9758 | 114.4636 | 33.6549 | 11.7026 | 28.8945 | 199.1156 | 0.03623 | 2.9943 | 3.0058 | 412.4894 | 169.6611 | 14.3603 | 14.3057 |  | 4182.0361 | 2865.8599
24.0083 | 3899.9697 | 249.9794 | 149.9758 | 114.7464 | 33.6028 | 11.6907 | 28.9467 | 199.5245 | 0.0409 | 3.0037 | 3.0058 | 413.0753 | 170.857 | 14.357 | 14.31 |  | 4134.4632 | 2916.8389
24.0167 | 3898.2002 | 250.1485 | 149.9937 | 115.1889 | 33.8314 | 11.6913 | 28.7582 | 199.2425 | 0.03419 | 2.9879 | 2.9855 | 412.3777 | 170.1087 | 14.3456 | 14.3062 |  | 4064.0747 | 2849.2999
24.025 | 3901.8735 | 249.7499 | 149.9639 | 115.3465 | 33.7453 | 11.7106 | 28.7763 | 196.9725 | 0.02256 | 2.9943 | 3.0058 | 412.3777 | 169.674 | 14.3576 | 14.3073 |  | 4054.2041 | 2853.6834
24.0333 | 3899.0147 | 250.1364 | 150.1182 | 114.6583 | 33.7657 | 11.7696 | 28.7968 | 198.8054 | 0.05762 | 2.976 | 3.0285 | 412.294 | 169.9665 | 14.3554 | 14.3095 |  | 4058.4113 | 2893.1353
24.0417 | 3899.4288 | 250.2573 | 149.8849 | 114.605 | 33.6028 | 11.7583 | 29.2079 | 199.6796 | 0.04234 | 2.9812 | 2.9931 | 413.3264 | 169.7415 | 14.3592 | 14.3133 |  | 3988.8318 | 2943.4648
24.05 | 3896.556 | 250.064 | 150.0115 | 114.7363 | 33.6958 | 11.7351 | 29.6144 | 198.2696 | 0.03413 | 3.005 | 3.0058 | 413.5497 | 170.2795 | 14.3511 | 14.3122 |  | 4054.3659 | 2840.5328
24.0583 | 3901.2337 | 250.1485 | 149.9996 | 115.195 | 33.6301 | 11.7199 | 29.9138 | 198.6362 | 0.04 | 2.9958 | 3.0083 | 413.5497 | 170.4533 | 14.3565 | 14.3051 |  | 3982.683 | 2845.241
24.0667 | 3900.1048 | 249.4478 | 150.13 | 115.2831 | 33.7274 | 11.7424 | 30.5849 | 199.4258 | 0.04929 | 2.997 | 2.9931 | 413.2985 | 170.4978 | 14.3532 | 14.3062 |  | 3969.8998 | 2886.1541
24.075 | 3898.4437 | 249.2908 | 150.0548 | 114.8283 | 33.5892 | 11.767 | 30.8634 | 198.3824 | 0.04438 | 3.0098 | 2.9956 | 413.0195 | 169.6339 | 14.3581 | 14.3057 |  | 3969.738 | 2796.535
24.0833 | 3901.3617 | 249.8948 | 149.9877 | 114.7116 | 33.7726 | 11.7782 | 30.9949 | 209.07 | 0.04689 | 3.0028 | 2.983 | 413.4381 | 169.4993 | 14.3576 | 14.3057 |  | 4037.052 | 2885.9917
24.0917 | 3899.8657 | 250.1969 | 150.0846 | 114.812 | 33.6233 | 11.7796 | 31.4183 | 199.6514 | 0.04132 | 2.9891 | 2.9956 | 413.745 | 169.3662 | 14.3581 | 14.3144 |  | 4181.227 | 2914.0789
24.1 | 3898.7248 | 249.5324 | 149.9937 | 115.1418 | 33.6753 | 11.7544 | 31.7305 | 202.8661 | 0.04653 | 3.0004 | 3.0032 | 413.1032 | 170.4628 | 14.3641 | 14.3106 |  | 4049.6734 | 2932.4248
24.1083 | 3897.2769 | 249.8465 | 150.0846 | 115.3302 | 33.7274 | 11.7099 | 31.4703 | 199.2848 | 0.06571 | 2.9949 | 2.9704 | 413.3822 | 170.2961 | 14.3614 | 14.3106 |  | 3953.5567 | 2852.5469
24.1167 | 3902.6924 | 249.4962 | 150.0727 | 114.8939 | 33.7657 | 11.7099 | 31.0922 | 198.2837 | 0.04252 | 2.9952 | 3.0159 | 413.8008 | 168.8751 | 14.3712 | 14.3149 |  | 4103.3952 | 2883.8811
24.125 | 3899.142 | 250.2573 | 150.1576 | 114.6521 | 33.811 | 11.6993 | 30.5123 | 198.8195 | 0.03269 | 2.9982 | 3.0007 | 412.6847 | 169.5339 | 14.3641 | 14.3127 |  | 4087.5375 | 2832.4151
24.1333 | 3900.8075 | 249.919 | 150.0272 | 114.7997 | 33.8178 | 11.7272 | 30.2063 | 198.5093 | 0.04168 | 3.0025 | 3.0108 | 413.8008 | 170.0367 | 14.3473 | 14.3062 |  | 3934.4628 | 2843.6175
24.1417 | 3902.8853 | 249.2908 | 150.13 | 115.236 | 33.7794 | 11.7272 | 29.8548 | 202.2034 | 0.08189 | 2.9995 | 3.0234 | 412.7405 | 170.2919 | 14.3679 | 14.3149 |  | 3902.2621 | 2856.2811
24.15 | 3899.353 | 250.0035 | 150.1458 | 115.2052 | 33.6933 | 11.751 | 29.7685 | 198.8054 | 0.07775 | 3.0043 | 3.0007 | 413.1869 | 170.3555 | 14.3646 | 14.3051 |  | 4042.7154 | 2838.7469
24.1583 | 3900.3164 | 250.1364 | 150.1695 | 114.9001 | 33.8766 | 11.7112 | 29.6914 | 202.2034 | 0.0705 | 2.9891 | 3.0007 | 412.7684 | 169.578 | 14.3619 | 14.3095 |  | 3934.301 | 2900.6035
24.1667 | 3901.3623 | 250.523 | 150.0668 | 114.605 | 33.863 | 11.6741 | 29.5212 | 204.3748 | 0.05528 | 2.9979 | 3.0209 | 412.9079 | 169.854 | 14.3701 | 14.3149 |  | 3945.4661 | 2856.1187
24.175 | 3899.5556 | 250.2814 | 150.0213 | 114.7464 | 34.0191 | 11.6071 | 29.1557 | 197.4095 | 0.05001 | 2.9854 | 3.0083 | 413.466 | 169.2267 | 14.3668 | 14.3068 |  | 4029.7704 | 2827.3821
24.1833 | 3902.6309 | 250.5593 | 149.9185 | 115.5348 | 33.7974 | 11.5952 | 28.933 | 197.6633 | 0.05115 | 3.008 | 3.0058 | 412.8242 | 170.8067 | 14.357 | 14.3068 |  | 4079.9323 | 2985.6767
24.1917 | 3901.3036 | 250.7284 | 150.0153 | 115.4468 | 33.8562 | 11.5965 | 28.9399 | 198.6503 | 0.03299 | 3.0034 | 3.0133 | 413.1311 | 169.9854 | 14.3538 | 14.2997 |  | 3935.5955 | 2905.9612
24.2 | 3898.585 | 250.1606 | 150.1003 | 114.8754 | 33.7974 | 11.5939 | 28.6717 | 205.7848 | 0.02107 | 3.0232 | 3.0083 | 413.466 | 169.3055 | 14.3587 | 14.3144 |  | 4008.8966 | 2807.7374
24.2083 | 3898.9433 | 250.4505 | 150.0608 | 114.5988 | 33.8042 | 11.562 | 28.8876 | 199.6091 | 0.0089 | 2.9906 | 3.0058 | 413.2427 | 169.477 | 14.3663 | 14.3095 |  | 4029.285 | 2856.1187
24.2167 | 3901.1821 | 250.6438 | 149.8909 | 114.8468 | 33.6617 | 11.5541 | 28.7445 | 198.9182 | 0.03497 | 3.008 | 3.0007 | 413.8287 | 170.5159 | 14.3625 | 14.3138 |  | 4080.0941 | 2861.4764
24.225 | 3898.9195 | 250.1244 | 149.7762 | 115.3874 | 33.8946 | 11.5236 | 28.9784 | 199.9193 | 0.03772 | 3.0025 | 3.0083 | 413.0753 | 170.4629 | 14.3652 | 14.3089 |  | 4078.3142 | 2892.3235
24.2333 | 3902.5126 | 250.0519 | 149.6397 | 115.199 | 33.6865 | 11.5216 | 29.2919 | 198.2132 | 0.05294 | 2.9833 | 2.9881 | 413.3822 | 170.3468 | 14.3554 | 14.31 |  | 4172.8128 | 2811.4715
24.2417 | 3902.4221 | 250.1002 | 149.9304 | 115.0291 | 33.6028 | 11.5454 | 29.8865 | 202.0342 | 0.07386 | 2.9946 | 3.0108 | 413.8008 | 168.8542 | 14.3538 | 14.31 |  | 3998.5406 | 2854.8199
24.25 | 3900.3068 | 250.4143 | 149.9363 | 114.7054 | 33.4535 | 11.5454 | 30.2063 | 200.159 | 0.04473 | 2.9851 | 2.9982 | 412.9916 | 170.1996 | 14.3668 | 14.3117 |  | 4118.1201 | 2829.9798
24.2583 | 3897.5676 | 250.2935 | 149.7426 | 115.1171 | 33.544 | 11.5342 | 30.5055 | 199.8347 | 0.06055 | 3.0068 | 3.0007 | 413.1311 | 170.0804 | 14.3532 | 14.3106 |  | 3937.2136 | 2816.5045
24.2667 | 3900.7688 | 250.0035 | 149.7149 | 115.4653 | 33.6164 | 11.5183 | 30.8386 | 202.1047 | 0.06223 | 3.0013 | 3.0032 | 413.5497 | 170.5204 | 14.363 | 14.3144 |  | 4010.1911 | 2845.4034
24.275 | 3900.5447 | 249.17 | 149.9244 | 115.2113 | 33.7001 | 11.511 | 31.1827 | 194.4768 | 0.06349 | 2.9812 | 2.9754 | 413.5218 | 170.1813 | 14.3576 | 14.31 |  | 4015.3691 | 2887.2906
24.2833 | 3899.0232 | 249.1941 | 149.8909 | 114.7997 | 33.6617 | 11.4679 | 31.4567 | 197.762 | 0.0747 | 2.9757 | 3.0007 | 413.9682 | 170.0862 | 14.3576 | 14.3166 |  | 4020.2235 | 2896.8694
24.2917 | 3899.1909 | 249.617 | 149.7821 | 114.4512 | 33.6412 | 11.4659 | 31.3842 | 197.9735 | 0.04839 | 2.9915 | 3.0058 | 412.6847 | 169.744 | 14.3494 | 14.3127 |  | 3964.7218 | 2860.1775
24.3 | 3898.3721 | 249.8586 | 149.8394 | 114.9348 | 33.6549 | 11.4639 | 31.1896 | 199.7783 | 0.03269 | 2.9995 | 3.0234 | 412.5731 | 171.1797 | 14.3619 | 14.3106 |  | 4046.2753 | 2860.827
24.3083 | 3900.8605 | 249.6774 | 149.9087 | 115.3363 | 33.9423 | 11.4672 | 30.9044 | 195.774 | 0.02874 | 3.0132 | 2.9931 | 413.1311 | 170.2576 | 14.3527 | 14.31 |  | 4102.1007 | 2848.8128
24.3167 | 3899.0528 | 249.4599 | 149.9363 | 115.0824 | 33.7137 | 11.5183 | 30.6234 | 198.8477 | 0.07182 | 2.9635 | 3.0234 | 412.88 | 169.7426 | 14.3755 | 14.3117 |  | 4054.5278 | 2910.6694
24.325 | 3900.8273 | 249.7499 | 149.8552 | 114.6684 | 33.6728 | 11.5454 | 30.1654 | 198.7349 | 0.08746 | 2.9897 | 3.0083 | 413.2706 | 168.4622 | 14.3576 | 14.3057 |  | 3998.217 | 2886.6411
24.3333 | 3901.3085 | 250.1969 | 149.788 | 114.6931 | 33.7001 | 11.558 | 29.8275 | 198.4952 | 0.07476 | 3.005 | 2.9956 | 412.8521 | 169.1908 | 14.3641 | 14.3117 |  | 4140.7739 | 2882.7447
24.3417 | 3900.3903 | 249.7982 | 149.9006 | 114.9511 | 33.7249 | 11.57 | 29.6437 | 199.031 | 0.05942 | 2.994 | 3.0083 | 413.2706 | 170.0439 | 14.3608 | 14.3089 |  | 4087.2139 | 2864.7234
24.35 | 3900.6222 | 249.7257 | 149.9521 | 115.3812 | 33.9918 | 11.5826 | 29.6505 | 198.2696 | 0.06475 | 2.9912 | 3.0361 | 413.5218 | 170.0444 | 14.3592 | 14.3122 |  | 3932.6829 | 2852.3846
24.3583 | 3901.8444 | 250.3418 | 150.0094 | 115.1581 | 33.9534 | 11.6376 | 29.2465 | 198.9605 | 0.05696 | 2.9912 | 3.0133 | 412.1824 | 169.6224 | 14.3674 | 14.3127 |  | 4043.8481 | 2877.387
24.3667 | 3901.0972 | 249.4962 | 149.9066 | 115.0044 | 33.7317 | 11.6622 | 29.0761 | 196.8597 | 0.05235 | 3.0232 | 2.9931 | 412.5173 | 169.6942 | 14.3625 | 14.3084 |  | 3941.4208 | 2766.662
24.375 | 3899.9296 | 249.9311 | 150.1279 | 114.3384 | 33.881 | 11.69 | 28.9648 | 199.1579 | 0.05336 | 3.0056 | 2.9931 | 412.5173 | 169.5219 | 14.3728 | 14.3149 |  | 4056.6313 | 2840.2081
24.3833 | 3899.8197 | 249.6653 | 150.1279 | 114.9982 | 33.881 | 11.7059 | 28.8603 | 199.8206 | 0.04276 | 3.0004 | 3.0007 | 412.9358 | 170.7344 | 14.3625 | 14.3095 |  | 4051.1297 | 2867.8081
24.3917 | 3897.5921 | 250.064 | 149.9342 | 115.2686 | 33.8153 | 11.6953 | 29.1078 | 198.8759 | 0.04923 | 3.015 | 3.0007 | 413.0753 | 170.7311 | 14.3717 | 14.3051 |  | 4011.3238 | 2843.2928
24.4 | 3898.223 | 250.3177 | 149.9797 | 115.3157 | 34.0234 | 11.7099 | 29.0034 | 202.3726 | 0.02993 | 2.9946 | 2.9855 | 413.4939 | 170.1681 | 14.3581 | 14.3095 |  | 3984.9483 | 2798.4833
24.4083 | 3901.3535 | 250.1485 | 150.2524 | 114.7975 | 33.9714 | 11.7258 | 29.0034 | 201.9778 | 0.03185 | 2.9928 | 3.0058 | 412.5173 | 170.1586 | 14.3619 | 14.3019 |  | 3897.5696 | 2787.1185
24.4167 | 3897.5484 | 250.5472 | 150.0132 | 114.4081 | 34.1138 | 11.7424 | 28.7284 | 199.2707 | 0.03671 | 3.0095 | 2.9855 | 413.1869 | 169.731 | 14.3532 | 14.3057 |  | 3963.7509 | 2803.0291
24.425 | 3899.83 | 250.064 | 149.9618 | 115.203 | 33.899 | 11.7431 | 29.6095 | 200.0321 | 0.02406 | 2.9924 | 2.9982 | 413.1032 | 170.0253 | 14.3625 | 14.3095 |  | 4007.6021 | 2872.5164
24.4333 | 3898.4727 | 250.1606 | 150.0073 | 115.3443 | 33.7429 | 11.7424 | 30.1313 | 205.0375 | 0.04779 | 2.9888 | 3.0108 | 413.5218 | 170.2598 | 14.3679 | 14.31 |  | 4098.7026 | 2782.2479
24.4417 | 3901.1442 | 250.5351 | 149.9678 | 115.3033 | 34.0618 | 11.7391 | 30.5031 | 203.8672 | 0.04647 | 2.9973 | 3.0058 | 413.9961 | 169.2701 | 14.3744 | 14.3144 |  | 4030.5795 | 2890.5376
24.45 | 3901.3516 | 250.6197 | 150.0014 | 114.5843 | 33.8922 | 11.7411 | 30.8542 | 199.454 | 0.05031 | 2.9918 | 2.9881 | 412.8521 | 169.8393 | 14.3668 | 14.3089 |  | 3975.8868 | 2845.5657
24.4583 | 3898.955 | 249.9915 | 150.0014 | 114.7728 | 34.0482 | 11.7292 | 31.2709 | 197.9594 | 0.04551 | 2.9867 | 3.0032 | 413.1869 | 169.2846 | 14.3717 | 14.3138 |  | 4043.8481 | 2873.6529
24.4667 | 3898.6397 | 249.7982 | 150.0073 | 115.1088 | 33.7949 | 11.7451 | 31.2256 | 198.326 | 0.04851 | 3.0135 | 3.0159 | 413.4939 | 170.5128 | 14.3706 | 14.31 |  | 3981.8739 | 2824.9468
24.475 | 3901.3422 | 250.0881 | 150.0646 | 115.3095 | 33.8606 | 11.7583 | 31.3433 | 201.2729 | 0.04767 | 2.9909 | 2.9931 | 413.745 | 170.4018 | 14.3744 | 14.3166 |  | 4086.243 | 2878.1988
24.4833 | 3900.416 | 250.0398 | 150.0468 | 115.1026 | 33.7881 | 11.8067 | 31.427 | 198.1709 | 0.06798 | 3.004 | 3.0058 | 413.6055 | 168.9935 | 14.3685 | 14.3144 |  | 4001.1296 | 2830.1422
24.4917 | 3898.7105 | 250.4022 | 150.1437 | 114.9203 | 33.7949 | 11.8412 | 30.9131 | 197.0711 | 0.05876 | 2.9931 | 2.9956 | 412.9079 | 169.2953 | 14.375 | 14.3149 |  | 4136.2431 | 2791.8268
24.5 | 3901.3984 | 250.1606 | 150.037 | 114.6684 | 33.7249 | 11.8306 | 30.5825 | 201.9638 | 0.04929 | 3.0193 | 2.9982 | 413.1032 | 169.9002 | 14.3581 | 14.3138 |  | 3943.6861 | 2858.7164
24.5083 | 3899.8816 | 250.1485 | 149.9678 | 115.1149 | 33.8017 | 11.8174 | 30.3988 | 199.0874 | 0.04102 | 2.997 | 3.0058 | 413.1311 | 170.2466 | 14.3657 | 14.3144 |  | 4091.5828 | 2833.3892
24.5167 | 3901.2205 | 249.8223 | 150.0646 | 115.3095 | 33.9126 | 11.8054 | 29.9884 | 201.0614 | 0.0868 | 3.0001 | 2.9956 | 412.3777 | 170.4654 | 14.3755 | 14.3013 |  | 4008.8966 | 2801.0809
24.525 | 3900.1141 | 249.5324 | 150.2464 | 115.2153 | 33.9126 | 11.8094 | 30.0406 | 199.4963 | 0.07182 | 2.9922 | 3.0032 | 412.5173 | 170.3456 | 14.3543 | 14.31 |  | 3884.1391 | 2808.2245
24.5333 | 3901.225 | 249.774 | 150.0528 | 114.9674 | 33.899 | 11.8167 | 29.9226 | 199.0874 | 0.05318 | 3.0214 | 3.0108 | 412.1545 | 170.3029 | 14.3543 | 14.3106 |  | 3934.9483 | 2874.1399
24.5417 | 3899.7336 | 249.9673 | 150.0192 | 114.6971 | 33.8085 | 11.8174 | 29.6232 | 197.1416 | 0.06852 | 3.0065 | 2.9931 | 412.0429 | 169.9681 | 14.3679 | 14.3127 |  | 3936.5664 | 2841.0198
24.55 | 3899.7186 | 250.1485 | 150.0132 | 114.9736 | 33.8538 | 11.7796 | 29.3553 | 200.6102 | 0.04713 | 3.001 | 2.983 | 412.5731 | 169.5011 | 14.3772 | 14.3144 |  | 3970.8706 | 2818.7774
24.5583 | 3900.3244 | 250.5593 | 149.9045 | 115.2849 | 33.8333 | 11.7112 | 29.1782 | 204.0646 | 0.04911 | 3.0184 | 3.0007 | 412.9916 | 170.6005 | 14.3538 | 14.3095 |  | 3969.2525 | 2898.1682
24.5667 | 3899.5529 | 250.1848 | 150.0587 | 115.3033 | 33.5936 | 11.6469 | 28.9374 | 199.8629 | 0.09189 | 3.0101 | 2.9931 | 413.1869 | 170.2358 | 14.3679 | 14.3138 |  | 3887.8608 | 2886.3164
24.575 | 3901.5708 | 250.4989 | 150.1377 | 114.8671 | 33.8402 | 11.6038 | 28.767 | 200.9063 | 0.06852 | 2.9882 | 3.0133 | 412.5173 | 169.7984 | 14.3646 | 14.3057 |  | 4106.146 | 2824.9468
24.5833 | 3901.0012 | 250.3056 | 150.1594 | 114.6539 | 33.917 | 11.5899 | 28.9487 | 199.0028 | 0.05324 | 3.0135 | 2.9779 | 413.4381 | 170.1869 | 14.3755 | 14.3133 |  | 4047.0844 | 2865.2105
24.5917 | 3899.1153 | 250.3056 | 150.0804 | 114.9961 | 33.9306 | 11.5746 | 29.4324 | 202.7533 | 0.06391 | 2.9955 | 2.9956 | 413.0753 | 169.9149 | 14.3695 | 14.3073 |  | 4016.9872 | 2873.1658
24.6 | 3899.7793 | 249.7136 | 150.035 | 115.2787 | 33.5663 | 11.5879 | 29.4324 | 199.3835 | 0.04587 | 3.0034 | 2.983 | 413.3544 | 170.6354 | 14.3674 | 14.3149 |  | 3993.5244 | 2851.7352
24.6083 | 3900.3258 | 250.3781 | 150.0112 | 115.1599 | 33.7473 | 11.6012 | 29.4052 | 198.4952 | 0.05606 | 2.9928 | 2.9779 | 414.024 | 170.3038 | 14.3646 | 14.3144 |  | 4174.2691 | 2895.2459
24.6167 | 3899.7793 | 250.064 | 150.1535 | 115.1189 | 33.7541 | 11.5594 | 29.8817 | 196.5495 | 0.05097 | 2.9824 | 2.9855 | 413.4381 | 169.3057 | 14.3625 | 14.3111 |  | 4041.2591 | 2917.813
24.625 | 3898.8807 | 250.2331 | 150.2108 | 114.5187 | 33.7157 | 11.4745 | 29.6344 | 198.7067 | 0.04509 | 3.0065 | 2.9956 | 413.7729 | 169.8522 | 14.363 | 14.3187 |  | 4133.4923 | 2862.7752
24.6333 | 3899.7452 | 249.9915 | 149.9203 | 114.8301 | 33.5912 | 11.4592 | 29.9793 | 198.326 | 0.01855 | 3.0211 | 2.9956 | 413.0195 | 170.4279 | 14.3685 | 14.3171 |  | 4141.9066 | 2877.387
24.6417 | 3901.1869 | 249.7982 | 149.9479 | 115.2827 | 33.4146 | 11.4659 | 30.376 | 198.0722 | 0.02149 | 3.0034 | 3.0032 | 413.8008 | 169.8819 | 14.3723 | 14.31 |  | 4081.7123 | 2914.5659
24.65 | 3899.635 | 249.919 | 150.0843 | 115.2357 | 33.779 | 11.4911 | 30.7409 | 198.185 | 0.02574 | 3.0059 | 3.0083 | 413.8845 | 169.6302 | 14.3598 | 14.3138 |  | 3955.3366 | 2894.1094
24.6583 | 3900.3286 | 249.9552 | 150.0388 | 114.9059 | 33.4667 | 11.5421 | 30.6888 | 199.0733 | 0.03575 | 2.9922 | 3.0159 | 412.8242 | 169.8912 | 14.3646 | 14.3149 |  | 4119.2528 | 2792.3138
24.6667 | 3900.4067 | 250.064 | 150.0448 | 114.6293 | 33.7337 | 11.5547 | 30.904 | 198.3683 | 0.0551 | 3.001 | 3.0032 | 412.6847 | 169.7384 | 14.3646 | 14.3095 |  | 4005.4985 | 2776.8903
24.675 | 3899.3109 | 250.0519 | 149.8965 | 114.9469 | 33.7201 | 11.5375 | 31.5672 | 200.7794 | 0.05193 | 3.0059 | 3.0058 | 413.0753 | 170.125 | 14.3511 | 14.31 |  | 3946.4369 | 2836.6363
24.6833 | 3898.905 | 249.9432 | 149.7602 | 115.2766 | 33.7201 | 11.5103 | 31.0466 | 199.7501 | 0.05738 | 2.987 | 2.9906 | 412.5731 | 170.2287 | 14.3641 | 14.322 |  | 4052.4242 | 2864.3987
24.6917 | 3899.3339 | 250.3297 | 149.9361 | 115.4588 | 33.8174 | 11.511 | 30.7794 | 199.8488 | 0.04743 | 2.9909 | 2.9855 | 413.0195 | 170.5074 | 14.363 | 14.3171 |  | 4075.0779 | 2823.648
24.7 | 3897.2355 | 249.7619 | 149.9815 | 115.1291 | 33.9214 | 11.4858 | 30.3103 | 204.1492 | 0.04378 | 2.9839 | 3.0083 | 412.5452 | 169.4074 | 14.3674 | 14.3144 |  | 4012.9419 | 2871.3799
24.7083 | 3899.7532 | 249.472 | 149.9815 | 114.7051 | 33.9214 | 11.511 | 30.3624 | 199.4258 | 0.04162 | 2.987 | 3.0234 | 411.9871 | 169.5666 | 14.363 | 14.3182 |  | 3959.2201 | 2829.0057
24.7167 | 3897.5481 | 249.7015 | 149.942 | 114.7584 | 33.7722 | 11.5362 | 30.1085 | 197.0853 | 0.03143 | 3.0028 | 3.0032 | 412.4894 | 170.2916 | 14.3706 | 14.3171 |  | 4159.3823 | 2796.535
24.725 | 3899.4022 | 250.1002 | 149.776 | 115.1046 | 33.8422 | 11.4858 | 29.9701 | 198.7772 | 0.05396 | 2.9833 | 3.0083 | 412.0429 | 170.844 | 14.3614 | 14.3187 |  | 4140.2884 | 2850.9234
24.7333 | 3899.9437 | 249.7136 | 149.942 | 115.2766 | 33.8242 | 11.4751 | 29.4823 | 199.2425 | 0.05624 | 2.9848 | 3.0007 | 412.5731 | 169.8095 | 14.3538 | 14.3144 |  | 3941.9062 | 2847.0269
24.7417 | 3899.7621 | 250.0156 | 149.8392 | 114.9817 | 33.8106 | 11.4639 | 29.2076 | 198.0581 | 0.0575 | 2.9912 | 2.9855 | 411.429 | 170.1843 | 14.3549 | 14.3149 |  | 4052.9096 | 2873.8152
24.75 | 3900.5556 | 249.8465 | 149.7997 | 114.7522 | 33.6092 | 11.434 | 29.0055 | 199.9616 | 0.05432 | 2.9824 | 3.0058 | 411.4569 | 170.024 | 14.363 | 14.3106 |  | 4023.1361 | 2817.1539
24.7583 | 3900.9016 | 250.2693 | 149.7937 | 114.6518 | 33.7065 | 11.4347 | 28.6328 | 199.3976 | 0.07296 | 2.9964 | 2.9931 | 411.5407 | 169.7965 | 14.3625 | 14.31 |  | 3899.8349 | 2821.6998
24.7667 | 3897.4768 | 250.0035 | 149.857 | 115.1886 | 33.7269 | 11.4552 | 28.6533 | 197.198 | 0.06037 | 3.0083 | 3.0108 | 411.7918 | 170.2309 | 14.3592 | 14.3013 |  | 3948.8641 | 2846.8646
24.775 | 3898.3981 | 250.4143 | 149.7839 | 115.5837 | 33.7473 | 11.4625 | 28.9873 | 200.2577 | 0.07188 | 3.0141 | 3.0058 | 412.7963 | 170.2391 | 14.3462 | 14.3089 |  | 4127.9907 | 2902.0647
24.7833 | 3895.8925 | 250.064 | 150.112 | 114.9817 | 33.7065 | 11.4639 | 29.1031 | 198.7913 | 0.08219 | 2.9863 | 2.9805 | 412.7405 | 170.0374 | 14.3657 | 14.3106 |  | 4004.6895 | 2824.4598
24.7917 | 3901.7468 | 250.064 | 150.0388 | 114.6232 | 33.883 | 11.4586 | 29.5935 | 199.6232 | 0.05252 | 3.0053 | 3.0184 | 413.2706 | 169.9129 | 14.363 | 14.3193 |  | 4100.6443 | 2929.3401
24.8 | 3899.0954 | 249.9432 | 149.9084 | 114.6293 | 33.9939 | 11.4353 | 29.9656 | 196.1547 | 0.03892 | 2.9867 | 2.9982 | 413.9682 | 170.0262 | 14.3581 | 14.3106 |  | 3950.3205 | 2883.7188
24.8083 | 3899.0092 | 250.4264 | 150.0902 | 115.2418 | 33.7337 | 11.4513 | 30.1743 | 197.2968 | 0.05912 | 2.9949 | 2.9982 | 413.2985 | 170.462 | 14.3565 | 14.3127 |  | 4120.0619 | 2838.5845
24.8167 | 3900.7497 | 249.4841 | 149.9934 | 115.5182 | 33.831 | 11.4526 | 30.1674 | 198.0722 | 0.06379 | 3.0153 | 2.9881 | 413.0474 | 170.153 | 14.3619 | 14.3176 |  | 4103.557 | 2911.9683
24.825 | 3900.4021 | 249.8948 | 150.0388 | 115.0472 | 33.883 | 11.4778 | 30.1674 | 198.8477 | 0.05768 | 2.9863 | 3.0032 | 413.8008 | 169.6985 | 14.3636 | 14.316 |  | 4002.9095 | 2943.3025
24.8333 | 3899.6688 | 249.774 | 150.0507 | 114.6355 | 33.8966 | 11.4785 | 30.3375 | 200.0744 | 0.05115 | 2.9958 | 2.983 | 413.0195 | 169.462 | 14.3554 | 14.3176 |  | 3958.4111 | 2856.4434
24.8417 | 3899.012 | 249.8465 | 149.8056 | 114.8055 | 33.616 | 11.4427 | 30.2128 | 202.8943 | 0.03982 | 2.9891 | 3.0032 | 413.4101 | 170.6165 | 14.3685 | 14.3187 |  | 4024.916 | 2797.5091
24.85 | 3899.2906 | 250.1727 | 150.0724 | 114.9407 | 34.0255 | 11.4433 | 30.3103 | 201.7945 | 0.05115 | 3.0031 | 3.0159 | 413.0753 | 170.5128 | 14.3652 | 14.3149 |  | 4145.7901 | 2877.874
24.8583 | 3898.6303 | 249.4599 | 150.1238 | 115.2295 | 34.0323 | 11.4798 | 30.5777 | 197.9876 | 0.04971 | 3.0141 | 2.983 | 413.2427 | 170.3462 | 14.3581 | 14.3193 |  | 3902.7476 | 2894.9212
24.8667 | 3900.0444 | 249.6049 | 150.1179 | 115.082 | 33.9735 | 11.5096 | 30.8315 | 197.9171 | 0.01855 | 2.9915 | 3.0159 | 413.3822 | 169.9578 | 14.3723 | 14.3231 |  | 4041.0973 | 2955.966
24.875 | 3899.201 | 249.919 | 150.112 | 114.7461 | 34.0187 | 11.5222 | 30.7205 | 196.4508 | 0.03515 | 3.0031 | 3.0032 | 412.9358 | 169.5049 | 14.3554 | 14.3269 |  | 4021.8416 | 2833.7139
24.8833 | 3898.1381 | 250.2573 | 150.0329 | 114.7584 | 34.0323 | 11.5501 | 30.682 | 199.3976 | 0.03886 | 3.0016 | 3.0007 | 413.2427 | 169.6814 | 14.3581 | 14.3155 |  | 4130.256 | 2847.3516
24.8917 | 3899.166 | 250.0156 | 150.027 | 115.1291 | 34.0255 | 11.5302 | 30.7273 | 202.4572 | 0.043 | 2.9885 | 3.0007 | 412.7405 | 169.9251 | 14.3511 | 14.3073 |  | 3989.6409 | 2851.0858
24.9 | 3899.7381 | 249.919 | 150.0547 | 115.4404 | 34.0571 | 11.5302 | 31.2277 | 199.8065 | 0.06559 | 2.9979 | 2.983 | 411.9592 | 170.1885 | 14.3598 | 14.3176 |  | 4011.0002 | 2968.7919
24.9083 | 3901.1762 | 249.7257 | 150.1693 | 115.0882 | 34.1363 | 11.4944 | 30.7341 | 200.723 | 0.05288 | 2.9812 | 3.0108 | 411.9592 | 169.8174 | 14.3549 | 14.3166 |  | 4118.7674 | 2896.22
24.9167 | 3900.4988 | 250.2935 | 150.0665 | 114.5104 | 33.9147 | 11.4937 | 30.4599 | 197.1135 | 0.06337 | 2.9909 | 3.0234 | 412.5731 | 169.7372 | 14.3646 | 14.3122 |  | 4089.8029 | 2818.2904
24.925 | 3899.6544 | 250.0277 | 150.0092 | 114.6867 | 34.0051 | 11.5183 | 29.9248 | 203.0071 | 0.05229 | 2.9973 | 3.0032 | 412.9079 | 169.8797 | 14.3701 | 14.3144 |  | 4033.1685 | 2874.3023
24.9333 | 3899.0172 | 250.1364 | 149.8728 | 115.1578 | 33.5368 | 11.5375 | 29.5595 | 199.5527 | 0.05654 | 3.0135 | 2.9881 | 412.3219 | 169.8387 | 14.3625 | 14.3171 |  | 4134.9486 | 2946.2248
24.9417 | 3900.0374 | 250.0398 | 150.1001 | 115.2049 | 33.9011 | 11.5494 | 29.8204 | 197.5646 | 0.05288 | 2.9995 | 3.0184 | 411.736 | 170.2881 | 14.3717 | 14.3127 |  | 4081.2268 | 2829.8175
24.95 | 3901.0457 | 250.0156 | 150.0882 | 114.8629 | 33.8875 | 11.562 | 29.2848 | 198.7208 | 0.0412 | 3.0226 | 3.0007 | 412.1266 | 169.6013 | 14.3554 | 14.3138 |  | 4167.1493 | 2835.4998
24.9583 | 3899.0177 | 250.0156 | 150.0487 | 114.6805 | 33.8943 | 11.5216 | 29.1871 | 197.2826 | 0.05636 | 2.9998 | 3.0083 | 411.4011 | 169.5155 | 14.3592 | 14.3187 |  | 3982.3593 | 2825.2716
24.9667 | 3901.2457 | 250.2089 | 149.9341 | 114.6088 | 33.7631 | 11.4997 | 29.0032 | 199.6655 | 0.03563 | 2.9751 | 2.9982 | 412.1266 | 170.1657 | 14.3782 | 14.3122 |  | 4004.5277 | 2923.1707
24.975 | 3901.4273 | 249.9915 | 149.9855 | 115.0861 | 33.8739 | 11.5169 | 28.9578 | 199.595 | 0.04515 | 3.0025 | 3.0083 | 411.429 | 170.4159 | 14.3734 | 14.3084 |  | 4003.2332 | 2839.3963
24.9833 | 3902.6242 | 249.6774 | 149.8886 | 115.3626 | 33.8671 | 11.5023 | 28.7942 | 198.8759 | 0.06283 | 3.0238 | 3.0058 | 411.5407 | 170.6846 | 14.3679 | 14.3242 |  | 4050.6442 | 2823.648
24.9917 | 3902.3177 | 250.2935 | 149.9855 | 115.2274 | 34.134 | 11.5308 | 29.01 | 203.1199 | 0.06433 | 3.0028 | 3.0007 | 411.5686 | 170.1814 | 14.3717 | 14.3187 |  | 4036.4047 | 2824.7845
25 | 3898.5947 | 250.366 | 150.025 | 114.7031 | 33.9712 | 11.5169 | 29.5254 | 200.3987 | 0.05342 | 2.9888 | 3.0083 | 412.5731 | 169.984 | 14.3538 | 14.3144 |  | 3991.0972 | 2898.98
25.0083 | 3897.9089 | 249.919 | 149.9341 | 114.5617 | 33.8671 | 11.5023 | 29.5776 | 200.4128 | 0.0569 | 2.9906 | 3.0032 | 412.4336 | 170.3901 | 14.3576 | 14.3187 |  | 3863.4271 | 2835.6622
25.0167 | 3902.0743 | 249.9552 | 149.8531 | 115.0431 | 33.8264 | 11.503 | 30.0064 | 200.0039 | 0.05211 | 3.0089 | 3.0032 | 412.294 | 170.6587 | 14.3587 | 14.3144 |  | 4009.382 | 2829.9798
25.025 | 3900.278 | 250.0277 | 150.0823 | 115.2336 | 33.8807 | 11.4738 | 30.5822 | 196.8597 | 0.03778 | 2.997 | 3.0133 | 412.6847 | 170.6808 | 14.3668 | 14.3187 |  | 4063.9129 | 2829.4927
25.0333 | 3900.1944 | 250.2935 | 150.0428 | 115.1455 | 33.6793 | 11.4745 | 31.0579 | 198.0581 | 0.07398 | 3.0046 | 3.0058 | 412.7405 | 169.4863 | 14.357 | 14.3242 |  | 3980.5794 | 2904.9871
25.0417 | 3900.1362 | 250.064 | 149.9064 | 114.7686 | 33.8875 | 11.4745 | 31.0579 | 195.9996 | 0.03683 | 2.9973 | 2.9881 | 412.88 | 169.3468 | 14.3663 | 14.3274 |  | 4006.9549 | 2876.7376
25.05 | 3903.0311 | 249.8586 | 150.0151 | 114.7871 | 33.8038 | 11.4791 | 31.3387 | 198.4388 | -0.00033 | 2.9781 | 3.0032 | 413.7171 | 170.4528 | 14.363 | 14.3204 |  | 4104.5278 | 2916.6765
25.0583 | 3900.8811 | 250.1002 | 150.11 | 115.1209 | 33.6522 | 11.4877 | 31.4993 | 198.9182 | -0.00218 | 3.0138 | 3.0032 | 412.5731 | 170.2265 | 14.3646 | 14.3176 |  | 4059.5439 | 2878.0364
25.0667 | 3898.2998 | 250.5351 | 149.9064 | 115.7106 | 33.9395 | 11.4877 | 31.2662 | 198.5798 | 0.0596 | 3.0129 | 3.0159 | 412.7126 | 170.6456 | 14.3646 | 14.3171 |  | 4053.0714 | 2868.4576
25.075 | 3900.7506 | 249.6532 | 150.2641 | 115.0452 | 33.8287 | 11.4884 | 30.8428 | 200.9486 | 0.0249 | 2.9876 | 2.9855 | 412.3498 | 169.7561 | 14.357 | 14.3231 |  | 4068.6054 | 2871.2176
25.0833 | 3898.5248 | 249.6411 | 149.9855 | 114.8034 | 33.8219 | 11.4858 | 30.5233 | 198.4106 | 0.04833 | 2.9888 | 3.0234 | 412.015 | 170.1126 | 14.3538 | 14.3198 |  | 3899.9967 | 2831.928
25.0917 | 3900.6305 | 249.6774 | 150.0705 | 114.6088 | 33.8671 | 11.5242 | 30.2558 | 200.3423 | 0.07278 | 3.0117 | 2.9754 | 411.9313 | 170.6842 | 14.3576 | 14.3187 |  | 3992.0681 | 2817.1539
25.1 | 3901.2436 | 249.7378 | 150.0309 | 115.1332 | 33.8739 | 11.5441 | 30.1062 | 199.0169 | 0.07536 | 2.9976 | 3.0234 | 411.8197 | 170.6952 | 14.3646 | 14.3095 |  | 4008.573 | 2809.3609
25.1083 | 3902.17 | 250.3539 | 150.195 | 115.4445 | 33.8535 | 11.5421 | 29.6162 | 198.2555 | 0.05468 | 2.9873 | 3.0007 | 412.4615 | 169.5962 | 14.3451 | 14.3176 |  | 4216.3404 | 2926.7424
25.1167 | 3899.2874 | 250.4989 | 149.8827 | 114.9796 | 33.6522 | 11.503 | 29.5708 | 201.9074 | 0.05552 | 3.0114 | 2.9982 | 412.5173 | 169.4056 | 14.3516 | 14.3138 |  | 4139.4794 | 2915.8648
25.125 | 3902.1728 | 250.3539 | 150.0072 | 114.7317 | 33.8988 | 11.4539 | 29.3484 | 200.3 | 0.06978 | 3.0074 | 3.0108 | 411.8476 | 168.9148 | 14.3483 | 14.3155 |  | 3949.3496 | 2886.4788
25.1333 | 3898.1069 | 250.5714 | 150.0191 | 114.744 | 33.7563 | 11.4307 | 29.1009 | 199.1015 | 0.04132 | 3.0065 | 2.9881 | 411.2895 | 169.9029 | 14.35 | 14.3062 |  | 4143.5247 | 2844.4293
25.1417 | 3900.822 | 250.2693 | 150.1377 | 115.0554 | 33.944 | 11.3982 | 29.0282 | 201.2024 | 0.03665 | 3.0095 | 3.0234 | 412.5173 | 170.4031 | 14.3619 | 14.3127 |  | 4088.1848 | 2835.0128
25.15 | 3903.8368 | 249.9069 | 149.9736 | 115.4506 | 33.9124 | 11.442 | 28.8396 | 197.5223 | 0.05612 | 3.0065 | 2.983 | 412.9637 | 169.2938 | 14.3608 | 14.3144 |  | 4118.2819 | 2948.8225
25.1583 | 3902.6013 | 250.511 | 150.0468 | 114.9141 | 33.788 | 11.4659 | 28.9759 | 199.2566 | 0.07344 | 3.0098 | 3.0083 | 412.8521 | 169.0643 | 14.3625 | 14.3187 |  | 4104.6897 | 2877.874
25.1667 | 3899.5203 | 250.2814 | 150.0013 | 114.6785 | 33.788 | 11.4639 | 28.6624 | 196.0137 | 0.06331 | 2.9952 | 3.0058 | 412.3219 | 169.7678 | 14.3603 | 14.3155 |  | 3960.8383 | 2808.5492
25.175 | 3899.6225 | 249.4116 | 150.0863 | 114.8608 | 33.7291 | 11.434 | 29.2303 | 197.8466 | 0.05816 | 2.9867 | 3.0032 | 414.3868 | 170.0165 | 14.3565 | 14.322 |  | 4098.8644 | 2875.2764
25.1833 | 3901.7929 | 248.9887 | 149.8768 | 115.4445 | 33.7495 | 11.4214 | 29.9293 | 204.2197 | 0.0373 | 3.008 | 2.983 | 412.7684 | 170.3618 | 14.3576 | 14.3225 |  | 4016.1782 | 2806.6009
25.1917 | 3899.9788 | 248.9404 | 149.9836 | 115.4138 | 33.6115 | 11.43 | 29.8431 | 197.3108 | 0.0684 | 3.0211 | 2.9754 | 413.745 | 169.9737 | 14.3668 | 14.3215 |  | 3975.725 | 2809.0362
25.2 | 3900.8177 | 249.0612 | 150.1654 | 115.037 | 33.8196 | 11.4446 | 30.2083 | 200.582 | 0.05534 | 2.9982 | 2.9931 | 413.5218 | 169.6266 | 14.3674 | 14.3274 |  | 3890.1262 | 2888.9141
25.2083 | 3899.5636 | 249.9915 | 149.9717 | 114.6949 | 33.754 | 11.4665 | 30.6117 | 197.2686 | 0.05882 | 2.994 | 3.0133 | 413.6613 | 170.0278 | 14.3538 | 14.3225 |  | 4056.9549 | 2849.1375
25.2167 | 3900.1027 | 249.8344 | 149.7562 | 114.6129 | 33.9237 | 11.4679 | 30.8337 | 196.7328 | 0.05486 | 3.0095 | 3.0058 | 413.8287 | 170.0118 | 14.3554 | 14.3215 |  | 4111.0004 | 2980.8061
25.225 | 3902.3922 | 249.7619 | 149.9322 | 115.078 | 33.7608 | 11.4552 | 30.9311 | 199.9052 | 0.05163 | 3.0065 | 2.9855 | 413.1311 | 170.7893 | 14.357 | 14.3231 |  | 3991.259 | 2893.6223
25.2333 | 3899.3585 | 249.472 | 149.9263 | 115.166 | 33.702 | 11.4659 | 31.1848 | 197.9594 | 0.08027 | 2.9989 | 2.9805 | 413.9124 | 170.2838 | 14.3576 | 14.3138 |  | 4063.7511 | 2853.034
25.2417 | 3902.1475 | 250.2089 | 150.0804 | 115.1374 | 33.9305 | 11.4433 | 31.3092 | 198.1286 | 0.043 | 2.9885 | 3.0032 | 412.7684 | 169.5852 | 14.3559 | 14.3155 |  | 4068.9291 | 2871.3799
25.25 | 3902.0932 | 249.9915 | 150.0349 | 115.0902 | 33.8264 | 11.4168 | 31.1531 | 196.7469 | 0.05318 | 3.0034 | 3.0032 | 412.9079 | 169.5318 | 14.3532 | 14.3182 |  | 4114.5602 | 2839.2339
25.2583 | 3902.2182 | 250.4022 | 149.9954 | 114.8137 | 33.8852 | 11.4208 | 31.0036 | 196.2111 | 0.03647 | 2.9867 | 2.9931 | 412.2661 | 169.2872 | 14.3641 | 14.3225 |  | 4100.6443 | 2868.2952
25.2667 | 3899.7452 | 250.523 | 149.9222 | 114.8321 | 34.0616 | 11.4221 | 30.5551 | 202.0906 | 0.04156 | 2.9973 | 3.0133 | 411.3453 | 170.5393 | 14.3641 | 14.3166 |  | 4048.2171 | 2799.7821
25.275 | 3898.1327 | 250.6922 | 150.0982 | 115.25 | 33.7427 | 11.434 | 29.8703 | 198.3401 | 0.00399 | 3.0068 | 3.0007 | 412.0429 | 170.4365 | 14.3641 | 14.3127 |  | 4164.5603 | 2882.0952
25.2833 | 3899.3382 | 250.064 | 149.9222 | 115.5387 | 33.8015 | 11.4499 | 30.2422 | 199.8488 | 0.02778 | 3.0056 | 3.0058 | 411.7918 | 169.386 | 14.3587 | 14.322 |  | 4097.7317 | 2835.4998
25.2917 | 3898.9008 | 250.064 | 150.0982 | 114.9673 | 33.7947 | 11.442 | 29.5572 | 196.9725 | 0.0246 | 2.9888 | 3.0083 | 411.8197 | 169.381 | 14.3685 | 14.3215 |  | 4062.1329 | 2809.0362
25.3 | 3900.6057 | 250.2693 | 150.0468 | 115.0083 | 33.7359 | 11.438 | 29.3938 | 198.3683 | 0.02059 | 2.9879 | 3.0108 | 411.8197 | 168.5687 | 14.3674 | 14.3209 |  | 4108.0877 | 2843.2928
25.3083 | 3898.1526 | 250.4264 | 150.1436 | 114.7317 | 33.8988 | 11.4393 | 29.505 | 201.569 | 0.04797 | 3.0171 | 2.9982 | 412.5731 | 169.903 | 14.3717 | 14.3138 |  | 4070.8708 | 2878.8482
25.3167 | 3900.5725 | 249.9794 | 149.8867 | 115.1251 | 33.8128 | 11.4639 | 29.3666 | 196.0419 | 0.06223 | 2.9906 | 2.9956 | 411.8197 | 170.4539 | 14.3592 | 14.3204 |  | 4120.8709 | 2829.9798
25.325 | 3896.5732 | 249.919 | 150.029 | 115.2254 | 33.8196 | 11.507 | 29.4256 | 199.9193 | 0.0744 | 2.9928 | 3.0058 | 412.3777 | 169.5406 | 14.375 | 14.3204 |  | 3978.314 | 2848.3257
25.3333 | 3898.6763 | 250.0881 | 150.3135 | 115.2848 | 33.8852 | 11.5056 | 29.2303 | 197.1698 | 0.05145 | 2.9931 | 3.0108 | 412.601 | 170.0188 | 14.3674 | 14.3182 |  | 3998.217 | 2871.867
25.3417 | 3900.0076 | 250.1848 | 150.0409 | 115.1435 | 33.8332 | 11.511 | 29.0214 | 200.8922 | 0.03491 | 2.9888 | 3.0058 | 412.5173 | 169.6048 | 14.3619 | 14.3122 |  | 4159.5441 | 2817.9657
25.35 | 3901.035 | 250.1606 | 150.1436 | 114.7317 | 34.2109 | 11.4871 | 28.6692 | 196.5213 | 0.05714 | 2.9989 | 2.983 | 412.601 | 169.9679 | 14.3538 | 14.3187 |  | 4027.3432 | 2867.9705
25.3583 | 3898.7986 | 249.919 | 149.8076 | 114.7604 | 33.8264 | 11.4811 | 29.0668 | 198.6503 | 0.05936 | 2.9985 | 2.9982 | 412.9637 | 170.7458 | 14.3543 | 14.3106 |  | 4085.9194 | 2801.568
25.3667 | 3897.6899 | 249.5203 | 149.9499 | 115.2848 | 33.9893 | 11.4884 | 28.9169 | 198.9887 | 0.05151 | 2.9982 | 2.983 | 413.2985 | 170.092 | 14.3576 | 14.3193 |  | 3965.8545 | 2863.587
25.375 | 3899.585 | 250.1123 | 149.9045 | 115.2848 | 33.9893 | 11.5302 | 29.2303 | 194.9844 | 0.11952 | 2.9876 | 3.0032 | 413.3822 | 170.2319 | 14.3538 | 14.3095 |  | 3984.7865 | 2861.6387
25.3833 | 3898.0175 | 249.6774 | 150.0349 | 114.8076 | 33.9825 | 11.5308 | 29.9543 | 201.2729 | 0.05462 | 2.9903 | 2.9956 | 412.9358 | 169.4483 | 14.3663 | 14.3225 |  | 3927.5049 | 2870.4058
25.3917 | 3898.3345 | 249.9794 | 149.9658 | 114.5474 | 33.9554 | 11.5183 | 30.7092 | 199.3271 | 0.06217 | 3.0111 | 3.0032 | 413.1869 | 169.7736 | 14.3641 | 14.3187 |  | 4057.764 | 2828.681
25.4 | 3898.7099 | 249.7982 | 149.8867 | 114.9838 | 33.8128 | 11.4931 | 30.9311 | 199.9898 | 0.0744 | 3.0053 | 2.9906 | 412.7684 | 169.9993 | 14.3685 | 14.3247 |  | 3970.0616 | 2837.2857
25.4083 | 3899.4523 | 249.6049 | 149.8808 | 115.4957 | 34.0662 | 11.4811 | 31.341 | 201.3575 | 0.05822 | 2.9918 | 3.0133 | 412.6289 | 170.2757 | 14.357 | 14.3176 |  | 4036.5666 | 2890.0506
25.4167 | 3897.5315 | 250.064 | 150.0844 | 115.2357 | 34.0391 | 11.4838 | 31.5741 | 197.4801 | 0.05444 | 3.0098 | 2.9805 | 413.4381 | 169.6408 | 14.3603 | 14.322 |  | 4159.8678 | 2824.1351
25.425 | 3901.0501 | 249.919 | 150.0508 | 114.824 | 34.0006 | 11.4665 | 31.2753 | 198.6926 | 0.04797 | 3.0059 | 3.0083 | 413.6334 | 168.7906 | 14.357 | 14.3198 |  | 4065.0456 | 2795.7233
25.4333 | 3897.8893 | 250.1123 | 149.9935 | 114.5289 | 33.9871 | 11.4599 | 31.2618 | 201.6959 | 0.06547 | 3.0132 | 2.9881 | 413.745 | 170.3004 | 14.3695 | 14.3242 |  | 3944.8188 | 2909.0459
25.4417 | 3900.87 | 249.9794 | 149.9776 | 115.0309 | 34.0729 | 11.4824 | 30.8791 | 198.3824 | 0.05342 | 3.0123 | 3.0007 | 413.4101 | 170.5567 | 14.3663 | 14.3296 |  | 4059.3821 | 2952.5566
25.45 | 3899.0998 | 249.7619 | 149.9935 | 115.2828 | 33.9871 | 11.4712 | 30.4282 | 199.3553 | 0.04204 | 3.0068 | 2.9881 | 412.3219 | 169.5771 | 14.3619 | 14.3073 |  | 4074.4307 | 2813.2574
25.4583 | 3901.6892 | 250.064 | 150.0726 | 115.6472 | 33.8695 | 11.4539 | 30.1018 | 198.5093 | 0.05594 | 2.9946 | 3.0007 | 413.2706 | 168.9842 | 14.363 | 14.3138 |  | 4090.612 | 2808.3868
25.4667 | 3902.325 | 249.919 | 150.0962 | 114.9654 | 34.0526 | 11.43 | 29.6072 | 199.7642 | 0.03527 | 2.9873 | 3.0007 | 413.1311 | 169.9054 | 14.3532 | 14.3089 |  | 4021.518 | 2867.8081
25.475 | 3900.4924 | 250.1123 | 150.1516 | 114.5987 | 33.9599 | 11.4433 | 29.723 | 200.4692 | 0.03443 | 3.0098 | 2.9956 | 412.9358 | 170.0695 | 14.3554 | 14.3144 |  | 4075.0779 | 2846.2151
25.4833 | 3898.9122 | 249.2787 | 149.9817 | 114.7523 | 33.9735 | 11.4659 | 28.9011 | 198.2978 | 0.03575 | 2.9979 | 3.0083 | 412.1266 | 170.4001 | 14.3668 | 14.3149 |  | 4046.1135 | 2886.9658
25.4917 | 3901.9744 | 250.1606 | 149.8216 | 115.2931 | 34.2065 | 11.4937 | 29.1873 | 197.4801 | 0.03299 | 3.0098 | 2.983 | 412.7963 | 169.9441 | 14.3451 | 14.3138 |  | 4052.9096 | 2871.5423
25.5 | 3900.0944 | 250.4022 | 149.8848 | 115.3586 | 33.9147 | 11.511 | 28.842 | 197.5928 | 0.027 | 3.0046 | 3.0133 | 412.5452 | 169.8903 | 14.3668 | 14.316 |  | 4012.7801 | 2902.0647
25.5083 | 3899.4768 | 250.1123 | 150.1635 | 114.9408 | 34.0255 | 11.4937 | 28.9533 | 197.0993 | 0.03011 | 3.0123 | 3.0007 | 413.3822 | 170.163 | 14.3554 | 14.3051 |  | 4016.0163 | 2819.1021
25.5167 | 3899.7636 | 250.1606 | 149.8453 | 114.7523 | 34.0775 | 11.511 | 28.7443 | 200.582 | 0.03287 | 2.9632 | 2.9906 | 412.9079 | 169.9744 | 14.3701 | 14.3122 |  | 4213.4277 | 2850.1116
25.525 | 3899.4663 | 249.9673 | 149.9817 | 114.8466 | 33.9735 | 11.5454 | 28.9011 | 199.9193 | 0.04869 | 3.0266 | 2.9982 | 412.9637 | 170.6815 | 14.3717 | 14.3149 |  | 3938.5081 | 2888.9141
25.5333 | 3900.1618 | 249.7257 | 149.9203 | 115.1599 | 33.9554 | 11.5912 | 29.4052 | 202.0202 | 0.04168 | 3.0101 | 3.0133 | 413.3822 | 170.608 | 14.3657 | 14.3155 |  | 4039.9646 | 2863.9117
25.5417 | 3901.2147 | 250.0398 | 150.0844 | 115.4241 | 33.9871 | 11.6144 | 29.6458 | 200.9486 | 0.04935 | 3.0162 | 2.9956 | 412.6289 | 170.0974 | 14.3614 | 14.3138 |  | 4051.6151 | 2792.4762
25.55 | 3902.3255 | 249.8948 | 149.9757 | 115.1231 | 33.8627 | 11.6449 | 29.8863 | 198.5093 | 0.04473 | 2.9982 | 3.0058 | 412.6289 | 169.8909 | 14.3641 | 14.3176 |  | 4007.1167 | 2852.0599
25.5583 | 3899.525 | 250.0398 | 150.0271 | 114.7523 | 33.9735 | 11.6595 | 30.5189 | 198.3683 | 0.04845 | 2.9937 | 2.9956 | 412.88 | 169.6223 | 14.3608 | 14.3187 |  | 3988.1846 | 2885.667
25.5667 | 3900.6048 | 249.7257 | 150.0212 | 114.6991 | 34.1228 | 11.6615 | 30.929 | 195.6189 | 0.06367 | 2.994 | 3.0032 | 412.015 | 170.3014 | 14.3576 | 14.3155 |  | 3925.5631 | 2777.8644
25.575 | 3896.7631 | 249.7378 | 149.8966 | 115.1354 | 33.9803 | 11.6668 | 31.0467 | 197.5928 | 0.0684 | 2.9976 | 3.0007 | 412.2661 | 170.4077 | 14.3674 | 14.3127 |  | 3885.7573 | 2853.6834
25.5833 | 3899.0274 | 249.7499 | 150.1576 | 115.4528 | 33.9667 | 11.6788 | 31.2935 | 198.749 | 0.04893 | 2.9897 | 2.983 | 412.1824 | 170.3937 | 14.3473 | 14.3095 |  | 3855.9837 | 2796.048
25.5917 | 3898.0862 | 249.6532 | 149.9185 | 114.9224 | 33.9532 | 11.69 | 31.1238 | 199.5386 | 0.08177 | 3.008 | 3.0108 | 412.6568 | 169.6577 | 14.3614 | 14.3176 |  | 3944.657 | 2849.2999
25.6 | 3895.2126 | 249.774 | 149.958 | 114.7749 | 33.9984 | 11.7232 | 31.3773 | 196.4367 | 0.06073 | 2.9982 | 3.0184 | 412.9358 | 169.4589 | 14.3587 | 14.3111 |  | 4017.149 | 2797.1844
25.6083 | 3896.5845 | 249.7378 | 149.9125 | 114.7278 | 33.9984 | 11.7464 | 30.9607 | 198.3542 | 0.05127 | 2.9787 | 3.026 | 412.7405 | 170.2906 | 14.3619 | 14.3193 |  | 4072.8126 | 2835.8245
25.6167 | 3897.8286 | 250.4385 | 150.0548 | 115.0637 | 34.0572 | 11.7484 | 30.7591 | 199.4117 | 0.03874 | 3.0205 | 3.0032 | 412.9079 | 170.6053 | 14.3608 | 14.3138 |  | 4085.2721 | 2886.3164
25.625 | 3899.8195 | 249.7257 | 150.0094 | 115.3935 | 34.3172 | 11.751 | 30.3422 | 198.7208 | 0.06457 | 2.9979 | 2.9805 | 412.7405 | 170.0551 | 14.3668 | 14.3138 |  | 4113.7512 | 2842.8057
25.6333 | 3899.5695 | 250.6197 | 149.9916 | 114.9511 | 34.0889 | 11.7265 | 29.8524 | 197.4237 | 0.05492 | 2.9842 | 3.0058 | 411.736 | 169.2491 | 14.3576 | 14.3204 |  | 3925.4013 | 2884.3682
25.6417 | 3900.8369 | 249.7982 | 150.0884 | 114.8159 | 34.1477 | 11.7073 | 29.5982 | 198.0863 | 0.0406 | 2.9909 | 2.983 | 412.2103 | 169.7808 | 14.3755 | 14.3187 |  | 4027.505 | 2813.9068
25.65 | 3899.8933 | 249.7257 | 149.958 | 114.6335 | 34.1545 | 11.7192 | 29.5528 | 196.7187 | 0.07793 | 2.9751 | 3.0032 | 412.88 | 169.7618 | 14.3734 | 14.31 |  | 3976.5341 | 2839.0716
25.6583 | 3899.2419 | 250.5834 | 149.9521 | 115.1928 | 34.2517 | 11.7491 | 29.6504 | 201.2165 | 0.04839 | 2.9967 | 2.9982 | 411.736 | 170.5864 | 14.3581 | 14.3106 |  | 3916.6634 | 2787.4432
25.6667 | 3902.3351 | 249.8948 | 149.8493 | 115.3218 | 33.9781 | 11.7391 | 29.1147 | 201.8792 | 0.05816 | 3.0129 | 2.9982 | 411.7918 | 170.5756 | 14.3679 | 14.3133 |  | 4042.5536 | 2829.9798
25.675 | 3901.8105 | 249.6532 | 150.0884 | 115.1457 | 34.1477 | 11.7258 | 29.3894 | 199.0451 | 0.05294 | 3.0068 | 2.983 | 412.9637 | 169.9769 | 14.3772 | 14.3122 |  | 3971.0325 | 2769.7467
25.6833 | 3900.6854 | 250.221 | 150.0371 | 114.6213 | 34.0369 | 11.7099 | 29.226 | 197.9735 | 0.05288 | 2.9928 | 3.0133 | 412.6847 | 169.939 | 14.3625 | 14.3155 |  | 3998.8642 | 2868.1328
25.6917 | 3901.7169 | 250.1606 | 150.0253 | 114.6561 | 34.0754 | 11.688 | 29.9432 | 199.0028 | 0.04677 | 3.019 | 3.0032 | 412.88 | 170.289 | 14.3598 | 14.3138 |  | 4002.1005 | 2856.9305
25.7 | 3901.5793 | 249.7257 | 149.968 | 114.9737 | 34.0098 | 11.7093 | 28.9899 | 196.7751 | 0.03892 | 2.9949 | 2.9906 | 412.9358 | 169.8336 | 14.3559 | 14.3149 |  | 3958.4111 | 2792.6385
25.7083 | 3899.1179 | 250.2573 | 149.8889 | 115.457 | 33.8673 | 11.7311 | 29.3168 | 199.2707 | 0.03467 | 3.0196 | 2.9956 | 412.7126 | 170.5135 | 14.3559 | 14.3138 |  | 4103.3952 | 2831.6033
25.7167 | 3901.0445 | 250.4143 | 150.0925 | 115.1499 | 34.1003 | 11.755 | 29.4463 | 197.9171 | 0.01471 | 3.0046 | 2.9982 | 412.9079 | 170.1156 | 14.3543 | 14.3149 |  | 4044.819 | 2838.5845
25.725 | 3901.1307 | 250.2089 | 150.0648 | 114.7914 | 34.0166 | 11.7311 | 29.2056 | 200.8922 | 0.0116 | 3.008 | 3.0032 | 413.1032 | 169.8845 | 14.3706 | 14.3133 |  | 4055.0132 | 2840.6951
25.7333 | 3900.7815 | 250.6076 | 149.968 | 114.8324 | 34.0098 | 11.7305 | 29.8774 | 198.3119 | 0.0524 | 3.0287 | 3.0032 | 412.6847 | 169.9966 | 14.3706 | 14.3089 |  | 4147.0846 | 2846.5399
25.7417 | 3899.1189 | 250.3781 | 150.0253 | 115.0802 | 34.2834 | 11.7199 | 29.9432 | 198.5234 | 0.03131 | 2.9784 | 3.0007 | 412.7684 | 169.7751 | 14.3685 | 14.3193 |  | 4122.8127 | 2875.2764
25.75 | 3900.5183 | 250.5472 | 150.0371 | 115.6105 | 34.0889 | 11.7358 | 30.4261 | 199.2425 | 0.04605 | 3.001 | 2.983 | 412.9079 | 170.173 | 14.3663 | 14.316 |  | 4150.9681 | 2794.5868
25.7583 | 3901.9874 | 249.4599 | 149.9284 | 115.1683 | 34.0166 | 11.7364 | 30.7185 | 198.2696 | 0.04162 | 2.9836 | 2.9982 | 412.7405 | 169.6027 | 14.3657 | 14.3204 |  | 4042.23 | 2732.5678
25.7667 | 3900.3817 | 250.1606 | 150.1221 | 114.7094 | 34.0821 | 11.7311 | 30.5757 | 196.8738 | 0.05936 | 2.9979 | 2.9906 | 412.7963 | 170.2888 | 14.3712 | 14.3176 |  | 4069.2527 | 2814.3939
25.775 | 3902.4542 | 249.9915 | 149.9403 | 114.7094 | 34.0301 | 11.6987 | 30.6278 | 198.4388 | 0.05558 | 3.0092 | 3.0184 | 412.8242 | 170.1188 | 14.3744 | 14.3171 |  | 3988.1846 | 2868.7823
25.7833 | 3900.6587 | 250.4022 | 149.9284 | 114.8385 | 33.9126 | 11.6463 | 30.6664 | 198.8477 | 0.05013 | 2.9915 | 3.0159 | 412.4615 | 170.1177 | 14.3723 | 14.3198 |  | 4062.6184 | 2801.2433
25.7917 | 3901.0649 | 250.511 | 150.1103 | 115.3096 | 33.9126 | 11.5826 | 31.2393 | 199.1438 | 0.03994 | 3.0086 | 2.9906 | 412.7963 | 170.2302 | 14.3668 | 14.3215 |  | 4126.6962 | 2895.4082
25.8 | 3901.7567 | 250.2331 | 149.792 | 115.6392 | 33.9646 | 11.5667 | 31.0831 | 198.4952 | 0.03491 | 3.0053 | 2.9906 | 413.3264 | 169.8967 | 14.363 | 14.3144 |  | 4133.0069 | 2920.8977
25.8083 | 3899.5968 | 249.6653 | 150.0707 | 114.7504 | 34.0234 | 11.5839 | 30.7773 | 194.5332 | 0.04779 | 3.0089 | 3.0032 | 412.4336 | 169.3065 | 14.3598 | 14.3122 |  | 4069.4145 | 2796.048
25.8167 | 3898.5412 | 249.8827 | 149.968 | 114.691 | 33.7497 | 11.6588 | 30.6075 | 197.1416 | 0.05948 | 3.0129 | 3.0083 | 412.9079 | 170.0395 | 14.3619 | 14.3155 |  | 4029.285 | 2818.128
25.825 | 3899.2834 | 249.8707 | 150.0235 | 115.0312 | 33.6571 | 11.686 | 30.4626 | 195.8868 | 0.07086 | 3.0229 | 3.0007 | 412.2661 | 170.7572 | 14.3581 | 14.31 |  | 4050.1588 | 2813.9068
25.8333 | 3895.2165 | 249.8948 | 149.9957 | 115.4264 | 33.9895 | 11.6542 | 30.3265 | 201.1178 | 0.06013 | 2.9729 | 2.9982 | 412.601 | 170.0208 | 14.3576 | 14.316 |  | 4057.1168 | 2855.9563
25.8417 | 3899.9055 | 250.1485 | 150.1775 | 115.3322 | 33.9375 | 11.6416 | 30.1701 | 198.4388 | 0.07619 | 3.0278 | 3.0184 | 412.6568 | 170.3659 | 14.3603 | 14.316 |  | 3957.7638 | 2817.8033
25.85 | 3899.7993 | 250.1606 | 150.2171 | 114.9021 | 33.7747 | 11.6184 | 30.059 | 197.8466 | 0.08237 | 3.001 | 2.983 | 412.294 | 170.2061 | 14.3521 | 14.3155 |  | 3906.4693 | 2855.4693
25.8583 | 3900.101 | 250.2573 | 150.0353 | 114.6665 | 33.8267 | 11.6012 | 29.2761 | 195.8022 | 0.05726 | 2.9882 | 3.0234 | 412.5731 | 170.2919 | 14.3619 | 14.3144 |  | 3998.8642 | 2885.8294
25.8667 | 3898.5586 | 250.1848 | 150.0075 | 114.8263 | 33.795 | 11.576 | 29.6097 | 195.8727 | 0.07685 | 3.008 | 3.0032 | 412.7684 | 170.6775 | 14.3663 | 14.3106 |  | 4061.8093 | 2853.521
25.875 | 3900.8694 | 250.6318 | 149.8475 | 115.5083 | 33.8199 | 11.5753 | 29.4782 | 194.4204 | 0.05738 | 2.9882 | 2.9805 | 412.7963 | 169.3138 | 14.3712 | 14.3149 |  | 4176.3727 | 2870.7305
25.8833 | 3902.673 | 249.629 | 150.1598 | 115.3138 | 33.7611 | 11.558 | 29.1058 | 196.5918 | 0.04372 | 3.015 | 2.9982 | 412.2382 | 169.8609 | 14.3538 | 14.3182 |  | 4073.7834 | 2915.2153
25.8917 | 3899.1813 | 250.0156 | 150.1203 | 114.9431 | 33.7679 | 11.5295 | 29.0081 | 195.1677 | 0.04515 | 3.0095 | 2.9956 | 412.3498 | 169.6739 | 14.3641 | 14.3198 |  | 4128.9615 | 2765.0385
25.9 | 3898.3328 | 250.1606 | 150.1598 | 114.3243 | 33.7611 | 11.5063 | 28.531 | 197.5223 | 0.07643 | 2.9888 | 3.0083 | 412.4615 | 169.7062 | 14.3641 | 14.3171 |  | 3990.6118 | 2879.4976
25.9083 | 3900.2484 | 249.8223 | 149.9207 | 114.8776 | 33.8517 | 11.4745 | 28.622 | 198.3824 | 0.04875 | 2.9958 | 2.9982 | 412.6289 | 170.743 | 14.3663 | 14.31 |  | 4051.6151 | 2888.5894
25.9167 | 3898.7329 | 250.1002 | 149.9207 | 115.2545 | 33.7476 | 11.4625 | 28.831 | 207.1101 | 0.03994 | 2.9867 | 2.9805 | 412.7126 | 170.4477 | 14.3663 | 14.3198 |  | 4037.861 | 2909.6953
25.925 | 3899.8242 | 249.919 | 149.7725 | 115.619 | 33.7341 | 11.4572 | 29.4965 | 197.8325 | 0.04186 | 3.0013 | 3.0083 | 412.9637 | 169.4755 | 14.3581 | 14.3198 |  | 3948.5405 | 2826.0833
25.9333 | 3901.6005 | 250.0156 | 149.9367 | 115.0826 | 33.8179 | 11.4944 | 29.3195 | 200.8922 | 0.04246 | 2.9851 | 3.0007 | 412.5731 | 169.746 | 14.3652 | 14.3187 |  | 4051.7769 | 2835.3375
25.9417 | 3899.0608 | 249.8102 | 149.8912 | 114.6114 | 33.974 | 11.513 | 29.998 | 197.4377 | 0.03898 | 3.0086 | 3.0058 | 412.7126 | 169.3507 | 14.3532 | 14.322 |  | 4065.2074 | 2818.2904
25.95 | 3901.2545 | 250.2452 | 149.9544 | 114.9125 | 33.8382 | 11.4824 | 31.0087 | 197.6351 | 0.02436 | 2.9876 | 2.9855 | 412.1824 | 169.8912 | 14.363 | 14.3209 |  | 4150.159 | 2885.8294
25.9583 | 3902.5504 | 250.064 | 149.9367 | 115.2239 | 33.8699 | 11.4353 | 31.1446 | 201.1742 | 0.05205 | 3.0202 | 2.983 | 412.88 | 170.0786 | 14.3701 | 14.3187 |  | 4099.188 | 2895.2459
25.9667 | 3902.1408 | 250.1606 | 150.0276 | 115.5065 | 33.8179 | 11.4261 | 31.2488 | 200.4551 | 0.04797 | 2.9909 | 3.026 | 411.9034 | 170.7222 | 14.3554 | 14.3144 |  | 4133.4923 | 2879.4976
25.975 | 3901.4541 | 249.8223 | 150.0276 | 114.8942 | 33.8699 | 11.4154 | 31.1967 | 198.0722 | 0.04587 | 3.0089 | 2.9931 | 411.9034 | 169.6241 | 14.3625 | 14.3258 |  | 4153.8807 | 2786.7938
25.9833 | 3902.0187 | 249.9432 | 150.0908 | 114.8183 | 33.9422 | 11.444 | 31.6334 | 198.0158 | 0.06253 | 2.9863 | 2.9982 | 412.0708 | 169.1191 | 14.3652 | 14.3138 |  | 4050.8061 | 2827.2198
25.9917 | 3900.5578 | 250.4143 | 149.9603 | 114.7773 | 33.7409 | 11.4824 | 31.0154 | 199.1015 | 0.05852 | 3.0205 | 3.0032 | 412.1266 | 169.8782 | 14.3619 | 14.3111 |  | 4132.1978 | 2865.5352
26 | 3897.815 | 250.0519 | 149.9089 | 115.0539 | 33.8382 | 11.4552 | 30.8524 | 202.2739 | 0.06073 | 3.015 | 2.9881 | 412.5173 | 170.0223 | 14.3565 | 14.3133 |  | 3918.6052 | 2755.4596
26.0083 | 3898.5901 | 250.0035 | 149.9544 | 115.3836 | 33.9422 | 11.3876 | 30.1748 | 199.5104 | 0.05504 | 3.0147 | 2.9855 | 412.0429 | 170.3302 | 14.3549 | 14.3133 |  | 3974.916 | 2798.808
26.0167 | 3900.8697 | 250.064 | 149.9266 | 115.1193 | 33.7544 | 11.3624 | 29.9343 | 196.3803 | 0.06966 | 2.9976 | 3.0133 | 411.9871 | 169.14 | 14.3625 | 14.3225 |  | 4207.6025 | 2920.7353
26.025 | 3901.2302 | 250.0156 | 149.7843 | 114.5949 | 33.8517 | 11.3624 | 29.6666 | 196.8738 | 0.05282 | 3.0056 | 2.9881 | 411.9034 | 170.3524 | 14.3538 | 14.3225 |  | 4075.0779 | 2816.1798
26.0333 | 3899.0533 | 250.2089 | 149.8357 | 114.8367 | 33.8584 | 11.3889 | 29.1513 | 199.7783 | 0.04485 | 2.9693 | 3.0032 | 411.9592 | 169.4896 | 14.3559 | 14.3144 |  | 4080.4178 | 2876.7376
26.0417 | 3900.9722 | 249.919 | 149.9207 | 115.1132 | 33.8517 | 11.4413 | 29.04 | 200.1731 | 0.04923 | 3.0065 | 2.9931 | 411.429 | 170.3726 | 14.3532 | 14.3166 |  | 3874.5922 | 2884.6929
26.05 | 3899.3009 | 249.9673 | 149.9662 | 115.4429 | 34.0078 | 11.4931 | 28.9355 | 196.9302 | 0.03581 | 3.0043 | 2.9931 | 411.736 | 170.2886 | 14.3576 | 14.3117 |  | 4073.6216 | 2843.6175
26.0583 | 3898.4822 | 249.774 | 150.0571 | 114.8305 | 33.9557 | 11.4984 | 28.9355 | 199.5104 | 0.05133 | 2.9845 | 3.0159 | 411.7081 | 169.6737 | 14.3592 | 14.3095 |  | 3972.6506 | 2795.0738
26.0667 | 3902.2798 | 250.0519 | 149.8576 | 114.765 | 33.8834 | 11.4984 | 28.7061 | 202.2175 | 0.07422 | 3.0004 | 3.0083 | 411.9034 | 169.2295 | 14.3598 | 14.3106 |  | 4149.3499 | 2805.6268
26.075 | 3901.6288 | 249.3149 | 149.8635 | 114.6298 | 33.8382 | 11.4984 | 29.0265 | 199.3835 | 0.0557 | 3.0107 | 3.0007 | 412.3219 | 169.512 | 14.3532 | 14.3149 |  | 4078.3142 | 2768.7726
26.0833 | 3899.9177 | 249.9552 | 149.8458 | 114.9884 | 33.974 | 11.5315 | 29.1106 | 195.0831 | 0.06709 | 3.0278 | 3.0007 | 412.4056 | 170.308 | 14.3587 | 14.3111 |  | 4145.4664 | 2846.7022
26.0917 | 3901.2955 | 249.5565 | 150.1026 | 115.4429 | 34.0598 | 11.5302 | 29.3534 | 201.5267 | 0.05097 | 2.983 | 3.0133 | 412.294 | 170.4032 | 14.3549 | 14.3106 |  | 4032.3594 | 2858.2293
26.1 | 3899.4536 | 250.1364 | 149.9645 | 115.0172 | 33.7456 | 11.5468 | 29.6646 | 199.4399 | 0.04737 | 2.9891 | 3.0058 | 413.1032 | 170.1805 | 14.3646 | 14.3138 |  | 4125.7253 | 2821.0504
26.1083 | 3900.4535 | 249.919 | 149.8971 | 114.806 | 34.0847 | 11.5229 | 29.4829 | 196.62 | 0.04216 | 3.0248 | 2.9881 | 412.4336 | 169.7377 | 14.3641 | 14.3182 |  | 3978.7995 | 2859.2034
26.1167 | 3899.186 | 250.2452 | 149.903 | 114.388 | 34.0395 | 11.4957 | 30.4808 | 198.6221 | 0.04198 | 2.983 | 3.0058 | 413.0753 | 169.6727 | 14.3516 | 14.3144 |  | 3993.2008 | 2905.4741
26.125 | 3899.9109 | 250.064 | 150.0217 | 115.2178 | 34.1752 | 11.4838 | 30.4605 | 199.7783 | 0.05217 | 2.9915 | 2.9931 | 413.3544 | 170.3839 | 14.3592 | 14.3144 |  | 4060.1912 | 2928.2036
26.1333 | 3896.7494 | 250.2089 | 149.919 | 115.2527 | 33.9537 | 11.4877 | 30.8639 | 199.0451 | 0.01753 | 3.0046 | 2.9956 | 413.0753 | 170.6306 | 14.3532 | 14.3149 |  | 3956.4693 | 2801.2433
26.1417 | 3899.0321 | 249.5807 | 149.8281 | 115.2998 | 34.0057 | 11.5149 | 30.916 | 197.1276 | 0.01094 | 3.0159 | 2.9754 | 411.9592 | 170.0205 | 14.3587 | 14.3182 |  | 4032.8449 | 2898.8176
26.15 | 3901.8508 | 249.7136 | 150.0495 | 114.587 | 33.999 | 11.5501 | 30.9092 | 200.2718 | 0.05732 | 2.9861 | 3.0234 | 412.4336 | 169.9767 | 14.3576 | 14.322 |  | 4092.3919 | 2917.9753
26.1583 | 3900.9992 | 249.7257 | 149.8163 | 114.628 | 33.9922 | 11.5959 | 30.9546 | 197.9453 | 0.05109 | 3.0129 | 3.0083 | 413.0753 | 169.6701 | 14.3565 | 14.3155 |  | 4163.9131 | 2869.4317
26.1667 | 3902.1092 | 250.1123 | 149.9072 | 115.1463 | 33.9922 | 11.5826 | 31.0587 | 198.4388 | 0.04246 | 2.9912 | 3.0133 | 412.88 | 169.9038 | 14.3549 | 14.3106 |  | 4072.4889 | 2888.427
26.175 | 3900.8902 | 249.8707 | 149.7253 | 115.523 | 33.9922 | 11.5415 | 30.7983 | 201.992 | 0.04701 | 3.0031 | 3.0159 | 412.0708 | 170.4602 | 14.3543 | 14.3193 |  | 4018.929 | 2829.9798
26.1833 | 3901.0207 | 249.617 | 150.089 | 115.052 | 33.9402 | 11.5375 | 30.4856 | 198.8477 | 0.04479 | 3.0019 | 2.983 | 412.0429 | 169.5157 | 14.3581 | 14.322 |  | 4063.9129 | 2904.5
26.1917 | 3901.6673 | 250.1123 | 149.9863 | 114.71 | 33.8747 | 11.5308 | 30.0549 | 199.7924 | 0.05396 | 3.0092 | 2.9931 | 412.3219 | 170.4559 | 14.3608 | 14.31 |  | 3994.0098 | 2851.4104
26.2 | 3902.4793 | 249.7619 | 150.0849 | 114.7179 | 34.0915 | 11.5494 | 29.7507 | 197.7902 | 0.06601 | 2.9656 | 3.0007 | 412.0708 | 170.4156 | 14.3619 | 14.316 |  | 4017.149 | 2870.0811
26.2083 | 3899.0983 | 250.2573 | 150.1917 | 114.9229 | 34.1097 | 11.566 | 29.9777 | 198.1286 | 0.04761 | 2.9787 | 3.0083 | 411.5127 | 169.9752 | 14.363 | 14.3187 |  | 3986.2428 | 2838.5845
26.2167 | 3902.49 | 249.8707 | 150.1917 | 115.394 | 34.0057 | 11.5627 | 29.508 | 200.018 | 0.02754 | 3.0043 | 2.9754 | 411.7918 | 170.402 | 14.3559 | 14.3242 |  | 3980.094 | 2834.201
26.225 | 3898.4744 | 250.4385 | 150.2094 | 115.271 | 34.182 | 11.5508 | 29.3717 | 198.2978 | 0.04581 | 2.994 | 2.9982 | 412.1266 | 169.9536 | 14.3625 | 14.3182 |  | 4056.7931 | 2952.3943
26.2333 | 3898.9455 | 250.1002 | 150.2313 | 115.011 | 33.999 | 11.511 | 29.5534 | 202.8097 | 0.05864 | 3.0141 | 3.0058 | 412.6847 | 169.8945 | 14.3668 | 14.31 |  | 4021.518 | 2811.1468
26.2417 | 3899.2752 | 249.8948 | 149.8399 | 114.5582 | 33.9672 | 11.5222 | 29.3127 | 199.0028 | 0.05115 | 3.015 | 2.9956 | 412.015 | 169.7947 | 14.3706 | 14.3171 |  | 3984.3011 | 2912.6177
26.25 | 3900.1405 | 250.1244 | 149.9762 | 114.8881 | 33.9672 | 11.5574 | 29.0516 | 197.7197 | 0.05612 | 3.0059 | 2.9956 | 411.3453 | 169.797 | 14.3646 | 14.3182 |  | 4088.6702 | 2809.1986
26.2583 | 3899.7005 | 250.0156 | 150.1362 | 115.1481 | 33.9422 | 11.5746 | 28.7129 | 203.3596 | 0.04587 | 2.994 | 3.0083 | 411.7918 | 169.998 | 14.3614 | 14.3138 |  | 3964.3981 | 2877.874
26.2667 | 3901.244 | 249.8948 | 150.2094 | 115.271 | 33.7659 | 11.5885 | 28.8494 | 200.864 | 0.05834 | 3.004 | 3.0159 | 411.6244 | 169.6172 | 14.3619 | 14.3204 |  | 4039.9646 | 2905.4741
26.275 | 3900.261 | 250.3297 | 150.0849 | 114.8593 | 33.9355 | 11.5627 | 29.0197 | 197.6915 | 0.07164 | 2.9885 | 3.0058 | 412.4056 | 169.5741 | 14.357 | 14.3176 |  | 3915.2071 | 2896.8694
26.2833 | 3898.4273 | 250.4868 | 150.2153 | 114.7118 | 33.9287 | 11.5375 | 29.5873 | 196.902 | 0.075 | 3.0095 | 2.9906 | 412.7405 | 169.0352 | 14.3674 | 14.3133 |  | 4080.9032 | 2909.2083
26.2917 | 3897.5407 | 250.3781 | 150.0217 | 114.7938 | 33.9672 | 11.5216 | 30.3563 | 200.6807 | 0.05336 | 3.0037 | 3.0032 | 413.6334 | 169.9604 | 14.3549 | 14.3182 |  | 4083.3304 | 2913.5918
26.3 | 3898.4182 | 250.4264 | 150.0217 | 115.1707 | 33.9672 | 11.5388 | 30.5648 | 197.198 | 0.05636 | 3.0092 | 3.0058 | 413.466 | 170.1137 | 14.3478 | 14.3215 |  | 4053.3951 | 2949.6343
26.3083 | 3898.775 | 249.9069 | 150.0453 | 115.4306 | 34.0983 | 11.5494 | 30.6961 | 197.7056 | 0.05049 | 3.0077 | 2.983 | 412.6289 | 170.781 | 14.3619 | 14.3133 |  | 3984.9483 | 2779.4879
26.3167 | 3899.8686 | 249.919 | 150.0495 | 115.0582 | 33.999 | 11.5866 | 31.0134 | 197.4801 | 0.05282 | 2.9937 | 3.0058 | 411.9592 | 169.5503 | 14.3587 | 14.3193 |  | 3894.9806 | 2795.2362
26.325 | 3899.9304 | 250.064 | 150.0276 | 114.6114 | 33.974 | 11.5872 | 31.1967 | 202.2034 | 0.05774 | 2.9876 | 3.0058 | 411.9592 | 169.6272 | 14.3717 | 14.3204 |  | 4203.5572 | 2843.1304
26.3333 | 3900.6114 | 250.1606 | 150.1345 | 114.7694 | 34.0442 | 11.562 | 30.9546 | 195.5061 | 0.0397 | 2.9915 | 2.9956 | 412.9079 | 170.352 | 14.3679 | 14.3187 |  | 4042.7154 | 2885.9917
26.3417 | 3901.3301 | 249.7015 | 149.8062 | 115.2771 | 34.1888 | 11.5388 | 31.0472 | 198.1286 | 0.04198 | 3.0126 | 3.0032 | 412.5173 | 170.6352 | 14.3603 | 14.3187 |  | 4036.0811 | 2885.9917
26.35 | 3898.967 | 249.4357 | 149.8912 | 115.271 | 33.974 | 11.5222 | 31.0405 | 200.5538 | 0.0246 | 2.9882 | 2.9956 | 412.1266 | 170.074 | 14.3543 | 14.3193 |  | 3984.3011 | 2836.1492
26.3583 | 3896.9189 | 249.8102 | 149.9762 | 114.8881 | 34.1752 | 11.5733 | 30.4605 | 200.3987 | 0.01951 | 2.9976 | 2.9982 | 411.9313 | 169.9743 | 14.3543 | 14.3138 |  | 4087.8611 | 2846.8646
26.3667 | 3897.7436 | 250.1123 | 149.9131 | 114.4927 | 33.9469 | 11.6111 | 29.8666 | 197.5223 | 0.02053 | 3.015 | 3.0184 | 412.3777 | 168.9224 | 14.3701 | 14.322 |  | 4050.8061 | 2837.2857
26.375 | 3901.375 | 250.2089 | 149.7944 | 114.7467 | 34.0192 | 11.6118 | 29.626 | 197.6774 | 0.02951 | 2.9961 | 3.0108 | 412.3777 | 170.6513 | 14.3456 | 14.3133 |  | 3970.547 | 2894.4341
26.3833 | 3902.1533 | 249.9432 | 149.7548 | 114.9884 | 34.078 | 11.5627 | 29.3195 | 202.7251 | 0.04264 | 3.0101 | 2.9982 | 411.7918 | 170.2294 | 14.363 | 14.3149 |  | 4022.0034 | 2888.7517
26.3917 | 3896.432 | 249.8948 | 149.8853 | 115.3591 | 34.0192 | 11.5494 | 29.156 | 198.4106 | 0.0273 | 3.0001 | 2.9779 | 411.8197 | 169.8494 | 14.363 | 14.3176 |  | 4071.3563 | 2813.4198
26.4 | 3902.2564 | 249.7378 | 149.903 | 114.9535 | 34.1435 | 11.5607 | 29.0197 | 198.4811 | 0.06259 | 2.9793 | 2.9931 | 412.0708 | 169.5598 | 14.3559 | 14.3106 |  | 3990.45 | 2871.3799
26.4083 | 3897.2022 | 250.1485 | 149.8003 | 114.6586 | 33.7659 | 11.5852 | 28.7448 | 200.3987 | 0.06265 | 2.9982 | 2.9982 | 411.2058 | 169.9726 | 14.3646 | 14.316 |  | 3929.9321 | 2801.2433
26.4167 | 3901.0504 | 250.0398 | 149.7607 | 114.8532 | 34.0847 | 11.6098 | 28.9606 | 199.7642 | 0.06175 | 2.99 | 3.0108 | 411.736 | 170.164 | 14.3543 | 14.3089 |  | 4240.7741 | 2828.1939
26.425 | 3903.4403 | 250.0156 | 149.7944 | 114.9823 | 34.0192 | 11.6443 | 28.4244 | 199.1438 | 0.05163 | 3.0141 | 2.9931 | 411.5686 | 170.9811 | 14.357 | 14.3111 |  | 4094.01 | 2852.2222
26.4333 | 3900.5569 | 250.0398 | 149.9072 | 115.2405 | 33.9402 | 11.6191 | 29.1812 | 198.4247 | 0.05468 | 3.0171 | 2.9931 | 412.0429 | 170.0036 | 14.3619 | 14.3182 |  | 4106.6314 | 2885.8294
26.4417 | 3900.7342 | 250.1606 | 150.0453 | 115.0067 | 33.9422 | 11.5753 | 29.7052 | 196.3239 | 0.05372 | 3.0123 | 3.0007 | 411.736 | 168.883 | 14.3532 | 14.3182 |  | 3872.4886 | 2791.1773
26.45 | 3899.5641 | 250.2573 | 149.8912 | 114.6586 | 33.9219 | 11.5627 | 30.2588 | 198.4388 | 0.04929 | 2.9985 | 2.983 | 412.2661 | 169.5914 | 14.3625 | 14.3182 |  | 4140.2884 | 2905.9612
26.4583 | 3901.3251 | 250.1606 | 149.988 | 114.2876 | 33.9807 | 11.5852 | 30.5262 | 199.5104 | 0.0569 | 3.005 | 2.9906 | 412.4056 | 169.9288 | 14.3614 | 14.3187 |  | 3865.0453 | 2889.2388
26.4667 | 3900.6014 | 249.9915 | 149.988 | 115.0887 | 33.9807 | 11.6177 | 30.5783 | 203.4442 | 0.02856 | 2.987 | 3.0108 | 412.6847 | 170.5612 | 14.3619 | 14.3236 |  | 4109.3822 | 2891.5117
26.475 | 3896.8038 | 249.7619 | 149.9762 | 115.312 | 33.9672 | 11.6423 | 31.0337 | 198.9605 | 0.04354 | 3.0095 | 2.983 | 411.9871 | 170.7884 | 14.3625 | 14.3236 |  | 3958.5729 | 2835.1751
26.4833 | 3900.3232 | 250.2452 | 149.8062 | 114.9945 | 33.9287 | 11.6648 | 31.3076 | 198.185 | 0.06679 | 2.9842 | 2.9956 | 411.7081 | 169.9429 | 14.3625 | 14.3258 |  | 4085.434 | 2840.2081
26.4917 | 3899.6037 | 249.8827 | 149.8635 | 114.8183 | 34.1503 | 11.6323 | 31.217 | 199.1156 | 0.07577 | 2.9946 | 2.9881 | 411.5686 | 169.7915 | 14.3674 | 14.3193 |  | 4008.573 | 2796.6974
26.5 | 3899.3153 | 249.8948 | 149.8357 | 114.8367 | 34.0665 | 11.5912 | 31.3414 | 200.1449 | 0.06157 | 2.9882 | 3.0083 | 411.4569 | 169.2592 | 14.3657 | 14.3187 |  | 4060.0294 | 2855.4693
26.5083 | 3898.8883 | 249.919 | 150.1085 | 115.0251 | 34.0145 | 11.5905 | 30.8206 | 197.9735 | 0.04491 | 2.9818 | 2.9805 | 412.7405 | 170.4307 | 14.3559 | 14.3187 |  | 4047.7316 | 2875.1141
26.5167 | 3901.2627 | 250.3418 | 149.9544 | 115.2423 | 33.9942 | 11.6031 | 30.2791 | 200.2295 | 0.07703 | 3.0098 | 2.983 | 411.4011 | 170.4015 | 14.3706 | 14.3182 |  | 4090.2883 | 2896.8694
26.525 | 3900.6468 | 249.919 | 150.0512 | 115.1542 | 34.053 | 11.6363 | 29.9729 | 196.1829 | 0.05139 | 2.9812 | 3.0083 | 412.4615 | 170.045 | 14.3576 | 14.316 |  | 3981.5503 | 2888.5894
26.5333 | 3900.2921 | 250.1364 | 149.978 | 114.7956 | 34.1253 | 11.635 | 29.7324 | 198.3119 | 0.04689 | 2.9818 | 3.0083 | 412.015 | 169.8017 | 14.3559 | 14.3095 |  | 4000.806 | 2880.7964
26.5417 | 3900.4747 | 250.3539 | 149.978 | 114.7014 | 34.1253 | 11.6025 | 29.5236 | 200.1872 | 0.05462 | 2.9961 | 2.9956 | 411.4011 | 169.6698 | 14.3543 | 14.3144 |  | 3850.1585 | 2815.5304
26.55 | 3900.6189 | 250.366 | 149.8694 | 115.0129 | 33.949 | 11.5859 | 29.2422 | 198.8336 | 0.02454 | 3.0123 | 3.0184 | 411.4011 | 170.2977 | 14.3799 | 14.3176 |  | 3951.7768 | 2893.7847
26.5583 | 3898.9531 | 250.1123 | 150.0353 | 115.0906 | 34.0348 | 11.5481 | 29.0672 | 198.9323 | 0.04222 | 2.9894 | 3.0184 | 410.8152 | 170.6691 | 14.3603 | 14.3198 |  | 3981.8739 | 2831.6033
26.5667 | 3900.5409 | 249.9432 | 149.9325 | 115.3138 | 34.1773 | 11.5468 | 29.0536 | 199.4399 | 0.05181 | 2.9873 | 2.9931 | 411.0942 | 169.8014 | 14.3543 | 14.3144 |  | 3973.2978 | 2804.4903
26.575 | 3900.2426 | 249.8223 | 150.063 | 114.8838 | 34.1185 | 11.572 | 28.8378 | 202.6405 | 0.03407 | 3.0104 | 3.0058 | 411.2058 | 169.865 | 14.3581 | 14.3182 |  | 4043.3627 | 2900.4412
26.5833 | 3900.5003 | 250.0398 | 150.0117 | 114.5949 | 33.9557 | 11.6118 | 28.622 | 198.7208 | 0.03736 | 2.9989 | 3.0032 | 411.5127 | 170.0697 | 14.3608 | 14.3215 |  | 4013.9128 | 2929.5024
26.5917 | 3902.0525 | 250.076 | 149.9662 | 114.8776 | 34.0078 | 11.6098 | 28.8833 | 200.3 | 0.02274 | 2.9818 | 2.9779 | 411.7081 | 169.6165 | 14.3614 | 14.3084 |  | 4156.6315 | 2835.3375
26.6 | 3902.5843 | 250.2089 | 149.9207 | 115.2074 | 33.9037 | 11.6005 | 29.3534 | 203.3737 | 0.03449 | 2.9924 | 3.0007 | 411.9592 | 170.2337 | 14.3565 | 14.3225 |  | 4106.146 | 2915.7024
26.6083 | 3902.1201 | 249.774 | 150.0512 | 115.2013 | 33.8969 | 11.5474 | 29.9208 | 199.3694 | 0.0382 | 3.0077 | 3.0007 | 412.2382 | 168.7244 | 14.3608 | 14.3204 |  | 4103.557 | 2874.9517
26.6167 | 3900.5287 | 249.7136 | 150.1244 | 114.6175 | 33.9287 | 11.56 | 30.2655 | 197.5082 | 0.05025 | 2.9931 | 2.9729 | 412.1824 | 170.0632 | 14.369 | 14.3144 |  | 4115.2075 | 2816.0174
26.625 | 3901.6171 | 250.2693 | 150.1699 | 114.7118 | 33.8246 | 11.6005 | 30.7868 | 208.224 | 0.04647 | 3.0123 | 2.9982 | 412.9358 | 169.9544 | 14.3565 | 14.3117 |  | 3992.7153 | 2891.3494
26.6333 | 3898.8861 | 249.2183 | 149.834 | 114.7406 | 33.9084 | 11.6104 | 31.2352 | 202.8097 | 0.04168 | 2.9949 | 3.0083 | 412.7405 | 170.8065 | 14.3603 | 14.3155 |  | 4003.2332 | 2854.6575
26.6417 | 3900.9183 | 250.1364 | 149.9426 | 115.23 | 33.9287 | 11.6463 | 31.1514 | 198.3965 | 0.04887 | 2.9985 | 2.9931 | 412.6289 | 170.5092 | 14.3489 | 14.3133 |  | 3996.5988 | 2949.6343
26.65 | 3897.9772 | 249.7982 | 149.9703 | 115.4943 | 33.8564 | 11.6476 | 31.8597 | 199.2566 | 0.0711 | 3.0043 | 3.0058 | 411.6244 | 170.4634 | 14.3565 | 14.3231 |  | 4081.3886 | 2809.5233
26.6583 | 3899.5333 | 249.4357 | 150.1008 | 114.9229 | 33.9017 | 11.6456 | 31.6449 | 197.9594 | 0.05217 | 3.0007 | 3.0032 | 412.1824 | 170.004 | 14.3625 | 14.3225 |  | 3931.8738 | 2885.8294
26.6667 | 3900.301 | 250.1485 | 150.0276 | 114.6586 | 34.026 | 11.623 | 31.0405 | 199.172 | 0.04108 | 2.9934 | 3.0007 | 410.871 | 170.5039 | 14.3576 | 14.3225 |  | 4012.6183 | 2808.8739
26.675 | 3902.3096 | 249.5807 | 150.0099 | 114.9701 | 34.0577 | 11.623 | 30.7076 | 199.2566 | 0.05199 | 3.0086 | 3.0058 | 411.8755 | 170.303 | 14.3674 | 14.3149 |  | 4025.5633 | 2843.9422
26.6833 | 3897.8554 | 250.366 | 149.9569 | 115.1977 | 33.8929 | 11.6463 | 30.1254 | 199.2707 | 0.04462 | 2.9885 | 3.0007 | 411.5965 | 170.507 | 14.3549 | 14.3236 |  | 3915.0453 | 2942.166
26.6917 | 3897.99 | 250.3297 | 150.0478 | 115.339 | 33.8929 | 11.6582 | 29.8124 | 202.5841 | 0.0536 | 3.0022 | 3.0058 | 411.8476 | 170.5752 | 14.3717 | 14.322 |  | 4091.421 | 2921.7095
26.7 | 3900.5531 | 250.3539 | 150.0713 | 114.9395 | 33.972 | 11.6608 | 29.4742 | 199.3271 | 0.0388 | 3.0223 | 2.9982 | 410.7873 | 169.8676 | 14.3543 | 14.3176 |  | 4049.1879 | 2898.0059
26.7083 | 3897.5307 | 250.3297 | 149.9627 | 114.6384 | 33.7956 | 11.6516 | 28.9315 | 197.7197 | 0.07931 | 2.9915 | 2.9956 | 411.1221 | 169.3881 | 14.3652 | 14.3144 |  | 4036.5666 | 2923.9824
26.7167 | 3900.3608 | 250.3902 | 149.8895 | 114.9866 | 33.8679 | 11.623 | 28.8996 | 200.1026 | 0.04719 | 3.0269 | 2.9779 | 411.0663 | 169.8503 | 14.3685 | 14.3133 |  | 3968.9289 | 2930.4765
26.725 | 3898.3417 | 250.4989 | 149.9762 | 115.1707 | 34.0192 | 11.6144 | 28.9471 | 196.7328 | 0.04444 | 2.979 | 3.0058 | 411.7639 | 170.3982 | 14.3511 | 14.3209 |  | 3983.1684 | 2936.4836
26.7333 | 3899.6477 | 250.0519 | 149.9586 | 115.482 | 34.051 | 11.6516 | 28.77 | 198.1004 | 0.10855 | 3.0101 | 2.9881 | 411.9871 | 170.015 | 14.3657 | 14.3138 |  | 4010.0293 | 2891.9988
26.7417 | 3899.8162 | 249.8344 | 149.9922 | 115.1873 | 34.0895 | 11.7139 | 28.7564 | 197.2122 | 0.06253 | 3.0034 | 3.0032 | 411.736 | 169.401 | 14.3614 | 14.322 |  | 3990.1263 | 2892.9729
26.75 | 3901.5147 | 249.774 | 150.2195 | 114.5747 | 34.0375 | 11.7583 | 29.0177 | 198.2837 | 0.05258 | 3.0254 | 2.9931 | 412.4615 | 169.2673 | 14.3467 | 14.3089 |  | 3898.3786 | 2882.907
26.7583 | 3899.8157 | 250.221 | 150.0377 | 114.7161 | 33.9855 | 11.7597 | 29.1744 | 198.6221 | 0.03982 | 3.0117 | 3.0007 | 412.6847 | 169.7788 | 14.3511 | 14.3138 |  | 3994.1717 | 2888.1023
26.7667 | 3898.9865 | 249.9915 | 149.9821 | 115.1297 | 34.078 | 11.7192 | 29.4239 | 198.89 | 0.05043 | 2.9824 | 2.9956 | 412.3777 | 169.8444 | 14.35 | 14.3182 |  | 4059.2203 | 2955.479
26.775 | 3897.4007 | 249.629 | 149.919 | 115.2998 | 34.1097 | 11.7073 | 30.2385 | 197.0148 | 0.02999 | 2.9998 | 2.9881 | 411.9871 | 170.0223 | 14.3657 | 14.3144 |  | 4070.3854 | 2820.2386
26.7833 | 3900.2736 | 249.774 | 150.1917 | 115.0643 | 34.0577 | 11.6874 | 30.6034 | 196.9866 | 0.02178 | 3.0086 | 3.0108 | 412.2382 | 169.6319 | 14.3646 | 14.3117 |  | 3856.1456 | 2889.4011
26.7917 | 3902.0167 | 250.064 | 150.3222 | 114.8226 | 34.103 | 11.686 | 30.7529 | 198.3824 | 0.01885 | 3.0089 | 2.9577 | 412.5731 | 169.3617 | 14.3663 | 14.3149 |  | 4052.7478 | 2944.2766
26.8 | 3900.5192 | 249.4841 | 149.9586 | 114.6812 | 33.999 | 11.686 | 31.3779 | 203.2045 | 0.04012 | 3.0071 | 3.0032 | 412.7126 | 169.9494 | 14.3592 | 14.3144 |  | 4155.8224 | 2893.947
26.8083 | 3899.8286 | 250.0519 | 149.9308 | 115.1236 | 33.9672 | 11.7252 | 31.5023 | 200.3987 | 0.03023 | 2.9931 | 3.0108 | 412.6289 | 170.7637 | 14.3576 | 14.3231 |  | 4157.2788 | 2948.1731
26.8167 | 3898.9511 | 250.0398 | 149.9922 | 115.2344 | 33.9855 | 11.7219 | 31.8327 | 203.9377 | 0.05426 | 2.9848 | 2.9982 | 412.2382 | 170.402 | 14.3608 | 14.3171 |  | 4019.8998 | 2892.1611
26.825 | 3901.3257 | 250.0398 | 150.0554 | 115.1114 | 34.1097 | 11.7338 | 31.2285 | 199.9898 | 0.05648 | 2.9863 | 3.0184 | 412.5452 | 168.813 | 14.3625 | 14.3182 |  | 4152.748 | 2910.02
26.8333 | 3896.6503 | 249.919 | 150.1067 | 114.8819 | 34.2725 | 11.7364 | 30.7665 | 195.1254 | 0.05594 | 2.9909 | 3.0032 | 412.0987 | 169.9643 | 14.3576 | 14.31 |  | 4086.5666 | 2835.3375
26.8417 | 3900.4693 | 250.1606 | 150.0949 | 114.6812 | 34.363 | 11.7663 | 30.5445 | 197.1135 | 0.0442 | 2.9982 | 2.9931 | 412.2382 | 170.0186 | 14.363 | 14.3073 |  | 4004.6895 | 2887.4529
26.85 | 3899.5063 | 249.7982 | 150.0495 | 114.7755 | 34.155 | 11.7789 | 30.2838 | 198.1427 | 0.07691 | 2.9985 | 3.0007 | 412.601 | 170.143 | 14.3532 | 14.3089 |  | 3940.2881 | 2818.2904
26.8583 | 3899.3319 | 249.2908 | 150.1168 | 115.0337 | 34.232 | 11.7603 | 29.8917 | 196.7328 | 0.05127 | 3.0132 | 3.0058 | 412.1545 | 170.8003 | 14.3668 | 14.3193 |  | 3942.5534 | 2825.1092
26.8667 | 3899.3773 | 250.1848 | 150.089 | 115.2876 | 34.0962 | 11.7716 | 29.5467 | 197.4237 | 0.04803 | 3.0065 | 3.0108 | 411.1779 | 170.3379 | 14.3668 | 14.3089 |  | 4066.0164 | 2908.8836
26.875 | 3897.7209 | 250.5714 | 149.7312 | 115.2466 | 34.207 | 11.7391 | 29.1357 | 200.8217 | 0.02472 | 3.0165 | 2.983 | 411.736 | 169.7603 | 14.357 | 14.3106 |  | 4079.1233 | 2916.1894
26.8833 | 3899.5008 | 250.3902 | 150.3104 | 114.9517 | 34.1415 | 11.7066 | 28.9132 | 198.5939 | 0.02652 | 3.0184 | 2.9906 | 412.1824 | 169.6138 | 14.3636 | 14.3138 |  | 3925.0777 | 2906.9353
26.8917 | 3901.0861 | 250.4505 | 149.9922 | 114.6219 | 34.1415 | 11.69 | 28.7564 | 199.8629 | 0.03802 | 3.004 | 3.0083 | 412.1545 | 169.449 | 14.3679 | 14.3133 |  | 4062.7802 | 2909.6953
26.9 | 3897.0597 | 250.3539 | 149.8163 | 115.052 | 33.9922 | 11.7418 | 28.9722 | 201.005 | 0.07697 | 2.9989 | 2.9982 | 411.9313 | 168.6727 | 14.3646 | 14.3182 |  | 3996.1134 | 2908.7212
26.9083 | 3899.0391 | 249.774 | 149.9586 | 115.3408 | 34.311 | 11.7995 | 29.0835 | 197.6774 | 0.04707 | 3.0056 | 3.0133 | 412.1824 | 169.5751 | 14.3679 | 14.3117 |  | 4004.3659 | 2812.608
26.9167 | 3897.981 | 249.8827 | 150.0654 | 115.216 | 34.0692 | 11.826 | 29.6762 | 196.197 | 0.03994 | 3.0001 | 3.0007 | 412.015 | 170.1568 | 14.3641 | 14.3062 |  | 4003.7186 | 2831.928
26.925 | 3900.1929 | 249.8586 | 150.2649 | 114.7161 | 34.2455 | 11.8174 | 29.4355 | 199.5668 | 0.07086 | 2.9769 | 2.9931 | 412.4894 | 169.5208 | 14.3679 | 14.3215 |  | 3881.0647 | 2916.5142
26.9333 | 3900.6087 | 250.2573 | 150.2708 | 114.5337 | 34.1482 | 11.7928 | 29.8598 | 198.0863 | 0.05888 | 2.9903 | 3.0133 | 412.6847 | 169.6494 | 14.3695 | 14.3231 |  | 4071.8417 | 2972.2014
26.9417 | 3900.8413 | 250.2935 | 149.7986 | 114.9395 | 34.232 | 11.7822 | 30.1003 | 198.467 | 0.07847 | 2.9998 | 3.0058 | 412.4615 | 170.7254 | 14.3641 | 14.3138 |  | 4071.8417 | 2889.0764
26.95 | 3896.8369 | 250.4868 | 150.259 | 115.5108 | 34.1868 | 11.8054 | 29.8463 | 196.6623 | 0.06691 | 3.0257 | 3.0032 | 412.2661 | 170.1316 | 14.3668 | 14.3149 |  | 4105.9842 | 2859.5281
26.9583 | 3896.9151 | 249.6774 | 150.1463 | 115.2998 | 34.3177 | 11.8253 | 30.1863 | 197.8748 | 0.07056 | 2.9833 | 2.9956 | 413.0195 | 170.3807 | 14.3549 | 14.3187 |  | 3945.6279 | 2861.314
26.9667 | 3896.0827 | 249.919 | 149.935 | 114.7981 | 34.024 | 11.826 | 29.8917 | 198.9041 | 0.03125 | 3.0126 | 3.0058 | 412.3498 | 169.3613 | 14.3587 | 14.3176 |  | 3967.149 | 2856.9305
26.975 | 3901.4325 | 250.064 | 149.9981 | 114.628 | 34.0962 | 11.7869 | 29.912 | 195.7176 | 0.05025 | 2.9952 | 2.9881 | 412.9637 | 170.2854 | 14.3723 | 14.3138 |  | 4059.5439 | 2928.853
26.9833 | 3902.1315 | 250.4264 | 149.8222 | 114.9639 | 34.207 | 11.755 | 30.2317 | 199.7924 | 0.06187 | 3.0156 | 2.9855 | 412.3219 | 170.7428 | 14.3587 | 14.3149 |  | 4058.5731 | 2939.2436
26.9917 | 3902.3636 | 250.4747 | 150.0276 | 115.3652 | 34.234 | 11.7245 | 30.0501 | 202.8379 | 0.06187 | 3.0117 | 2.9602 | 412.015 | 170.9166 | 14.357 | 14.3095 |  | 4055.6604 | 2878.5235
27 | 3898.6052 | 250.2331 | 149.919 | 115.2998 | 34.1617 | 11.7059 | 30.1342 | 197.6633 | 0.04515 | 3.008 | 3.0058 | 412.4615 | 169.3453 | 14.3598 | 14.3133 |  | 3986.8901 | 2900.1165
27.0083 | 3899.2238 | 250.0035 | 149.834 | 114.9291 | 34.0125 | 11.7066 | 30.5059 | 198.8054 | 0.03245 | 3.0171 | 3.0133 | 412.5452 | 169.7337 | 14.3587 | 14.316 |  | 4055.8223 | 2885.667
27.0167 | 3902.7562 | 250.6197 | 149.8853 | 114.6524 | 34.0712 | 11.7305 | 30.252 | 198.3542 | 0.04989 | 2.9863 | 2.9982 | 411.9871 | 169.3881 | 14.3646 | 14.3106 |  | 4177.9908 | 2949.959
27.025 | 3897.2168 | 249.8102 | 149.8971 | 114.9474 | 34.1888 | 11.7464 | 30.3698 | 197.1698 | 0.03179 | 2.9982 | 2.9754 | 412.9637 | 170.5331 | 14.3516 | 14.316 |  | 4133.0069 | 2914.5659
27.0333 | 3897.7971 | 249.2908 | 149.8399 | 115.3591 | 34.0712 | 11.7305 | 30.0955 | 198.8195 | 0.00519 | 2.997 | 2.9931 | 411.2895 | 170.6736 | 14.3543 | 14.3106 |  | 3897.5696 | 2752.862
27.0417 | 3898.9518 | 249.6049 | 149.8676 | 115.1524 | 33.8949 | 11.69 | 30.336 | 197.6351 | 0.05492 | 3.0238 | 3.0032 | 412.4056 | 170.3751 | 14.3554 | 14.3236 |  | 3986.2428 | 2870.2434
27.05 | 3900.3548 | 249.2908 | 150.0217 | 114.6524 | 34.0712 | 11.6774 | 30.252 | 201.0332 | 0.04024 | 3.029 | 2.9805 | 412.1266 | 170.3899 | 14.3625 | 14.3182 |  | 3919.2524 | 2848.001
27.0583 | 3899.1569 | 249.5324 | 149.9249 | 114.5992 | 33.8564 | 11.7073 | 30.3495 | 198.4106 | 0.0409 | 3.004 | 3.0032 | 411.6802 | 169.9044 | 14.3565 | 14.3166 |  | 4021.1944 | 2866.347
27.0667 | 3899.8664 | 249.7257 | 149.7253 | 114.9578 | 34.0442 | 11.7305 | 30.2771 | 198.7067 | 0.05936 | 3.0001 | 2.9881 | 411.1779 | 170.7944 | 14.3625 | 14.3133 |  | 3959.0583 | 2836.6363
27.075 | 3900.7454 | 250.1123 | 149.8676 | 115.3408 | 33.9469 | 11.7457 | 30.5966 | 199.9616 | 0.05648 | 3.0059 | 2.9982 | 410.5919 | 169.7159 | 14.3663 | 14.3236 |  | 4193.6866 | 2849.7869
27.0833 | 3898.124 | 250.7043 | 149.9308 | 115.4062 | 34.1232 | 11.69 | 30.4605 | 199.1861 | 0.0551 | 2.9897 | 3.0032 | 411.4011 | 169.8533 | 14.3538 | 14.3182 |  | 4069.5763 | 2876.5752
27.0917 | 3895.6065 | 250.1123 | 149.9703 | 114.8819 | 33.9605 | 11.6323 | 30.1409 | 196.6341 | 0.04953 | 3.0043 | 3.0058 | 411.7639 | 169.6761 | 14.3636 | 14.316 |  | 3951.9386 | 2920.7353
27.1 | 3900.2434 | 249.8223 | 150.1463 | 114.6873 | 34.0057 | 11.6317 | 30.4991 | 200.0603 | 0.05037 | 2.9915 | 3.0209 | 411.4848 | 169.7768 | 14.3543 | 14.3187 |  | 4032.3594 | 2891.8364
27.1083 | 3899.1528 | 250.4022 | 149.9249 | 114.7406 | 33.9084 | 11.6748 | 29.8801 | 199.595 | 0.04162 | 3.0132 | 2.9906 | 411.2058 | 169.9254 | 14.3543 | 14.3127 |  | 4047.8934 | 2823.3233
27.1167 | 3896.6736 | 250.1364 | 149.8735 | 115.2998 | 34.1097 | 11.7205 | 29.769 | 200.6102 | 0.04462 | 3.0208 | 3.0083 | 411.6523 | 170.5647 | 14.3532 | 14.31 |  | 3957.1166 | 2844.754
27.125 | 3894.8829 | 250.4989 | 150.0949 | 115.3408 | 33.8949 | 11.7544 | 29.5012 | 200.018 | 0.0421 | 2.9946 | 3.0058 | 411.6523 | 170.0312 | 14.3706 | 14.3155 |  | 3981.8739 | 2816.5045
27.1333 | 3900.7209 | 250.5834 | 150.1008 | 114.9229 | 33.9017 | 11.7119 | 29.6124 | 197.7197 | 0.03892 | 2.9934 | 3.0058 | 411.3732 | 169.5101 | 14.3516 | 14.3144 |  | 4080.9032 | 2935.1848
27.1417 | 3901.5006 | 250.2935 | 150.1227 | 114.5215 | 33.9787 | 11.6887 | 29.3765 | 201.4844 | 0.04767 | 3.0025 | 2.9906 | 411.2616 | 169.1649 | 14.3559 | 14.3127 |  | 4103.557 | 2881.7705
27.15 | 3900.5125 | 250.3902 | 149.9173 | 114.6856 | 33.8477 | 11.6741 | 29.3494 | 200.5256 | 0.06655 | 3.015 | 3.0159 | 411.3453 | 170.5389 | 14.3646 | 14.3057 |  | 4118.4437 | 2832.0904
27.1583 | 3897.423 | 249.9915 | 149.9409 | 115.2753 | 34.0307 | 11.6947 | 29.4809 | 199.5527 | 0.05936 | 3.0083 | 3.0083 | 411.0663 | 170.3038 | 14.3619 | 14.31 |  | 3993.6862 | 2778.5138
27.1667 | 3897.9976 | 250.064 | 150.1564 | 115.216 | 33.9132 | 11.7358 | 29.5196 | 197.1135 | 0.1025 | 2.9982 | 3.0159 | 410.7315 | 170.0665 | 14.363 | 14.3095 |  | 3896.5987 | 2862.1258
27.175 | 3898.9614 | 250.0035 | 150.1168 | 114.9395 | 33.7638 | 11.7384 | 29.4742 | 198.6926 | 0.07458 | 3.0162 | 3.0184 | 411.429 | 169.9359 | 14.3668 | 14.3209 |  | 4045.1426 | 2863.4246
27.1833 | 3900.7747 | 249.8223 | 149.9745 | 114.6506 | 33.8612 | 11.7073 | 29.7805 | 201.6253 | 0.05456 | 2.9946 | 2.9906 | 411.4848 | 169.4391 | 14.3587 | 14.3106 |  | 3982.5212 | 2807.8998
27.1917 | 3899.2604 | 250.064 | 150.0082 | 114.8269 | 33.7436 | 11.6715 | 29.5582 | 199.6655 | 0.04761 | 3.0123 | 2.9754 | 411.4569 | 170.3472 | 14.3636 | 14.3182 |  | 4036.2429 | 2872.5164
27.2 | 3901.4576 | 250.1485 | 150.2296 | 115.1977 | 33.4766 | 11.6144 | 30.0211 | 198.1991 | 0.06355 | 2.9824 | 2.9956 | 411.4011 | 170.3365 | 14.3619 | 14.3198 |  | 3911.8091 | 2840.8575
27.2083 | 3898.7597 | 249.9673 | 150.3777 | 115.3512 | 33.8024 | 11.6151 | 29.7738 | 198.9605 | 0.05522 | 2.9964 | 2.9931 | 412.1824 | 170.29 | 14.3685 | 14.3149 |  | 3935.9191 | 2842.8057
27.2167 | 3901.1748 | 249.7982 | 150.3895 | 114.9866 | 33.7638 | 11.6257 | 30.3089 | 197.7338 | 0.01411 | 2.9876 | 2.9982 | 411.9034 | 169.5644 | 14.3581 | 14.3133 |  | 4021.3562 | 2797.8338
27.225 | 3900.4492 | 250.1606 | 150.089 | 114.5808 | 33.8361 | 11.6111 | 30.4335 | 199.6232 | 0.00746 | 2.9995 | 3.0007 | 411.15 | 170.1509 | 14.3554 | 14.3138 |  | 4128.3143 | 2821.0504
27.2333 | 3898.9674 | 249.2666 | 149.9981 | 115.0992 | 33.8882 | 11.627 | 30.4856 | 200.8217 | 0.053 | 3.0068 | 2.9982 | 411.2895 | 170.4603 | 14.3532 | 14.3127 |  | 3896.4369 | 2829.168
27.2417 | 3898.9531 | 249.8827 | 150.089 | 114.9578 | 33.7841 | 11.6343 | 30.4856 | 199.172 | 0.01849 | 3.0232 | 3.0058 | 411.5127 | 169.8984 | 14.3543 | 14.3176 |  | 4166.3403 | 2883.2317
27.25 | 3898.4202 | 249.6411 | 150.0377 | 115.2344 | 33.7253 | 11.6237 | 30.6352 | 201.569 | 0.04096 | 2.9992 | 3.0058 | 411.7918 | 169.291 | 14.3581 | 14.3127 |  | 3953.3949 | 2843.7798
27.2583 | 3901.4527 | 249.7982 | 150.1067 | 114.9291 | 33.9605 | 11.6277 | 30.7665 | 196.056 | 0.05091 | 2.9876 | 2.9982 | 411.9592 | 169.5805 | 14.3554 | 14.3111 |  | 3988.1846 | 2773.8055
27.2667 | 3900.9208 | 249.9311 | 150.1345 | 114.5808 | 33.8361 | 11.6436 | 30.8504 | 196.197 | 0.0436 | 3.0004 | 3.0007 | 412.4336 | 169.3752 | 14.3663 | 14.316 |  | 3992.2299 | 2849.4622
27.275 | 3902.0026 | 249.8948 | 149.9586 | 114.9168 | 33.999 | 11.6715 | 30.8572 | 200.7512 | 0.03928 | 2.9949 | 3.0058 | 410.9547 | 170.4962 | 14.3625 | 14.3155 |  | 4079.1233 | 2890.5376
27.2833 | 3899.8772 | 249.9673 | 150.0436 | 115.1463 | 33.8882 | 11.6595 | 30.5377 | 199.4399 | 0.04144 | 3.0068 | 3.0007 | 411.0942 | 170.4172 | 14.3554 | 14.3166 |  | 3942.5534 | 2885.5047
27.2917 | 3901.5701 | 249.6653 | 150.1168 | 115.3163 | 33.8679 | 11.6748 | 30.2046 | 199.0733 | 0.04557 | 3.012 | 3.0032 | 411.5965 | 170.0103 | 14.3608 | 14.3187 |  | 3855.8219 | 2844.5916
27.3 | 3901.4419 | 249.8707 | 149.9703 | 115.0233 | 33.9084 | 11.6383 | 30.0366 | 196.6905 | 0.05276 | 2.9888 | 3.0032 | 411.9313 | 169.8518 | 14.3625 | 14.3204 |  | 3920.2233 | 2928.5283
27.3083 | 3902.8857 | 250.2814 | 149.9468 | 114.669 | 33.9334 | 11.5992 | 29.6965 | 196.3239 | 0.05013 | 3.0159 | 3.0108 | 411.0105 | 169.7422 | 14.3532 | 14.3193 |  | 3944.4952 | 2916.5142
27.3167 | 3901.5192 | 250.3539 | 149.9981 | 114.5808 | 33.7841 | 11.562 | 29.912 | 197.8466 | 0.07356 | 3.0031 | 2.9931 | 411.2058 | 170.3238 | 14.3603 | 14.3182 |  | 4057.2786 | 2901.5777
27.325 | 3900.1571 | 249.8586 | 149.8045 | 114.8985 | 33.8747 | 11.5667 | 29.4287 | 198.8477 | 0.03982 | 2.997 | 3.0133 | 411.7081 | 170.1828 | 14.3538 | 14.3144 |  | 3850.1585 | 2869.7564
27.3333 | 3900.6582 | 250.1002 | 149.759 | 115.2753 | 33.9787 | 11.5779 | 29.4287 | 197.6351 | 0.04378 | 2.9879 | 2.9982 | 411.1779 | 170.242 | 14.3614 | 14.3111 |  | 4069.0909 | 2944.6013
27.3417 | 3900.3082 | 249.7499 | 149.759 | 114.9456 | 33.8226 | 11.5905 | 29.4809 | 196.4085 | 0.02736 | 2.9897 | 3.0133 | 411.5965 | 170.0047 | 14.3538 | 14.316 |  | 3995.1425 | 2847.0269
27.35 | 3901.5997 | 249.1458 | 149.7077 | 114.6568 | 33.9199 | 11.6204 | 29.5785 | 197.1276 | 0.0581 | 3.037 | 3.0133 | 412.0987 | 170.2952 | 14.3494 | 14.3084 |  | 3961.1619 | 2893.46
27.3583 | 3904.2208 | 249.7861 | 149.6563 | 114.6506 | 33.9132 | 11.6217 | 29.6762 | 197.8607 | 0.0744 | 2.9992 | 2.9805 | 411.2616 | 169.68 | 14.3494 | 14.3122 |  | 3995.9516 | 2940.0554
27.3667 | 3901.9891 | 249.4841 | 149.759 | 115.134 | 34.0827 | 11.5992 | 29.5853 | 196.9443 | 0.06511 | 2.9876 | 3.0032 | 411.2337 | 170.5161 | 14.3598 | 14.3095 |  | 4005.984 | 2816.3421
27.375 | 3899.9262 | 250.1485 | 149.8323 | 115.3983 | 34.0625 | 11.5713 | 29.5128 | 197.762 | 0.06199 | 3.0138 | 3.0108 | 412.1266 | 170.5321 | 14.363 | 14.3079 |  | 4157.4406 | 2877.387
27.3833 | 3899.4634 | 249.6894 | 149.9745 | 114.9334 | 34.0172 | 11.5587 | 29.6762 | 198.5093 | 0.07122 | 3.0095 | 3.0083 | 412.015 | 170.0738 | 14.3608 | 14.3122 |  | 4080.7414 | 2869.7564
27.3917 | 3898.2647 | 249.6049 | 150.0141 | 114.7859 | 33.6983 | 11.5819 | 29.4606 | 200.9768 | 0.06205 | 3.0089 | 3.0032 | 412.4894 | 170.0684 | 14.3451 | 14.3155 |  | 3960.191 | 2949.1472
27.4 | 3901.5646 | 249.6774 | 149.69 | 114.9212 | 34.0037 | 11.6018 | 29.9757 | 197.3531 | 0.05408 | 3.0135 | 2.9982 | 411.9034 | 169.1704 | 14.3625 | 14.3166 |  | 4041.7445 | 2827.7069
27.4083 | 3902.4209 | 250.4989 | 149.9291 | 115.0276 | 33.8612 | 11.5919 | 29.8327 | 198.6926 | 0.06259 | 2.9827 | 2.9982 | 411.7639 | 170.4377 | 14.3625 | 14.3138 |  | 4098.7026 | 2905.9612
27.4167 | 3903.9353 | 250.4868 | 150.2018 | 115.4044 | 33.9132 | 11.5381 | 30.0936 | 196.7751 | 0.05366 | 2.9903 | 2.9805 | 411.4848 | 170.8264 | 14.3657 | 14.3182 |  | 4133.4923 | 2921.8718
27.425 | 3898.4193 | 250.064 | 150.2355 | 115.2509 | 33.8997 | 11.4778 | 30.0279 | 198.6221 | 0.04372 | 3.0117 | 2.9931 | 411.736 | 170.3526 | 14.3619 | 14.3171 |  | 4038.8319 | 2944.2766
27.4333 | 3898.7504 | 250.2089 | 150.1505 | 114.6445 | 34.0105 | 11.5076 | 29.8781 | 199.2707 | 0.03539 | 3.015 | 3.0184 | 412.4336 | 169.3617 | 14.3674 | 14.3122 |  | 4029.7704 | 2910.9941
27.4417 | 3900.0356 | 250.1364 | 149.9745 | 114.5092 | 33.8091 | 11.5494 | 29.9892 | 198.8336 | 0.02742 | 3.0162 | 2.9982 | 412.3498 | 170.0712 | 14.3619 | 14.31 |  | 3948.7023 | 2854.6575
27.45 | 3897.9196 | 250.1123 | 150.1227 | 114.8985 | 33.9787 | 11.6025 | 30.0549 | 196.2534 | 0.02484 | 2.9934 | 2.9956 | 412.0708 | 170.8562 | 14.3494 | 14.3144 |  | 3945.6279 | 2903.0388
27.4583 | 3897.9364 | 250.1606 | 150.0377 | 115.5169 | 33.9855 | 11.6164 | 30.3224 | 199.2425 | 0.03107 | 2.9745 | 2.9982 | 412.4615 | 170.3455 | 14.3527 | 14.3084 |  | 3908.7346 | 2940.0554
27.4667 | 3897.4469 | 250.1606 | 150.1959 | 115.0686 | 33.9064 | 11.6191 | 30.2432 | 196.8315 | 0.01981 | 2.9665 | 2.9906 | 412.601 | 170.0324 | 14.3625 | 14.3127 |  | 4066.8255 | 2906.9353
27.475 | 3900.5292 | 250.1848 | 150.2431 | 114.7877 | 34.2205 | 11.5959 | 30.4538 | 196.8738 | 0.04815 | 2.9891 | 2.9704 | 412.0429 | 169.7304 | 14.3462 | 14.3155 |  | 4051.2915 | 2939.2436
27.4833 | 3900.0723 | 250.1364 | 150.0318 | 114.4743 | 33.9787 | 11.5726 | 30.2114 | 200.6525 | 0.05738 | 3.0004 | 3.0032 | 411.2337 | 169.6329 | 14.3581 | 14.3176 |  | 4067.3109 | 2835.3375
27.4917 | 3901.2674 | 249.8102 | 149.8853 | 114.9823 | 34.0712 | 11.5779 | 30.4084 | 196.8456 | 0.06199 | 2.9973 | 3.0159 | 412.1824 | 170.368 | 14.3592 | 14.3171 |  | 3836.7281 | 2893.46
27.5 | 3899.5665 | 249.8586 | 150.0158 | 115.4001 | 34.0125 | 11.5978 | 30.3495 | 197.2404 | 0.0874 | 2.9882 | 3.0058 | 411.9313 | 170.126 | 14.3641 | 14.3144 |  | 4063.5892 | 2846.7022
27.5083 | 3901.6334 | 249.4962 | 150.079 | 115.1358 | 33.8246 | 11.6025 | 30.5783 | 195.492 | 0.10076 | 3.0171 | 3.0234 | 411.5686 | 169.8527 | 14.3532 | 14.3285 |  | 3990.1263 | 2891.8364
27.5167 | 3898.7605 | 249.8707 | 150.0512 | 114.7302 | 33.8969 | 11.5919 | 30.5465 | 198.0722 | 0.043 | 2.9815 | 3.0108 | 411.4848 | 170.1252 | 14.3543 | 14.3138 |  | 4066.0164 | 2849.2999
27.525 | 3898.7293 | 250.4505 | 150.0453 | 114.6298 | 33.9942 | 11.5508 | 30.6961 | 197.762 | 0.06007 | 3.0162 | 2.9956 | 411.8476 | 170.0919 | 14.3619 | 14.322 |  | 4209.3824 | 2880.6341
27.5333 | 3901.4905 | 250.2089 | 150.0453 | 114.9596 | 33.8902 | 11.4824 | 30.644 | 197.9876 | 0.04701 | 2.9922 | 3.0234 | 411.7639 | 170.1805 | 14.3532 | 14.3166 |  | 4147.8936 | 2864.5611
27.5417 | 3898.9678 | 249.8586 | 149.994 | 115.2833 | 33.8834 | 11.4712 | 30.5851 | 201.6113 | 0.05091 | 3.005 | 3.0184 | 411.1779 | 170.7108 | 14.3625 | 14.3187 |  | 4054.8514 | 2891.5117
27.55 | 3901.4531 | 250.4505 | 150.148 | 115.2545 | 33.9037 | 11.4818 | 30.3969 | 196.1406 | 0.04743 | 3.0071 | 3.0058 | 411.9592 | 170.4503 | 14.3592 | 14.3171 |  | 4068.6054 | 2927.5542
27.5583 | 3899.9655 | 249.3512 | 150.1598 | 114.937 | 34.0213 | 11.4831 | 30.4104 | 201.428 | 0.05978 | 3.0177 | 2.9956 | 411.3453 | 169.284 | 14.3559 | 14.3171 |  | 3931.5502 | 2842.8057
27.5667 | 3897.6405 | 250.064 | 150.2608 | 114.7118 | 34.0327 | 11.5196 | 30.1612 | 193.7436 | 0.04336 | 2.9937 | 3.0007 | 410.9547 | 169.3938 | 14.3543 | 14.3111 |  | 4017.9581 | 2764.5514
27.575 | 3901.9419 | 250.0398 | 150.0335 | 114.6175 | 33.8767 | 11.5375 | 30.0048 | 196.8315 | 0.08446 | 3.0034 | 2.9779 | 410.9268 | 170.3991 | 14.3462 | 14.3046 |  | 4049.1879 | 2809.3609
27.5833 | 3899.7864 | 250.2935 | 150.1303 | 115.1419 | 33.9875 | 11.5103 | 29.5419 | 199.6091 | 0.06583 | 3.0114 | 2.9906 | 410.5641 | 170.502 | 14.3532 | 14.3117 |  | 4166.5021 | 2800.4315
27.5917 | 3902.054 | 249.7257 | 150.2844 | 115.5371 | 33.8517 | 11.4738 | 29.6144 | 195.8445 | 0.05354 | 2.9876 | 3.0184 | 411.4848 | 169.3832 | 14.3538 | 14.3138 |  | 3954.6894 | 2870.0811
27.6 | 3900.4782 | 249.8344 | 149.988 | 114.9003 | 33.8767 | 11.5023 | 29.5873 | 197.5646 | 0.0738 | 2.9827 | 3.0007 | 411.5127 | 170.3065 | 14.3369 | 14.3068 |  | 3978.4758 | 2801.0809
27.6083 | 3899.6918 | 250.1848 | 150.079 | 114.7118 | 33.8767 | 11.5428 | 29.1174 | 198.9605 | 0.0433 | 2.9995 | 2.9982 | 411.1221 | 169.7337 | 14.3652 | 14.3095 |  | 4035.9193 | 2843.1304
27.6167 | 3901.1949 | 249.5082 | 150.1244 | 114.6175 | 33.9807 | 11.5713 | 29.1696 | 198.5798 | 0.03976 | 3.0013 | 2.9855 | 412.1824 | 170.9616 | 14.3489 | 14.3138 |  | 3949.6732 | 2962.4602
27.625 | 3900.024 | 250.2089 | 149.9999 | 115.3365 | 34.0463 | 11.6237 | 28.8175 | 198.9746 | 0.04935 | 3.0342 | 2.9881 | 412.015 | 170.8216 | 14.3549 | 14.31 |  | 4071.1944 | 2862.4505
27.6333 | 3901.4211 | 249.7257 | 149.9485 | 115.3774 | 34.0915 | 11.6118 | 29.0197 | 196.2957 | 0.02586 | 3.0004 | 3.0083 | 412.1545 | 169.9006 | 14.3587 | 14.3127 |  | 4090.612 | 2896.5447
27.6417 | 3900.6959 | 249.8344 | 150.148 | 115.0661 | 33.9557 | 11.572 | 28.9878 | 197.4519 | 0.05163 | 3.0229 | 3.0007 | 412.0708 | 169.9603 | 14.357 | 14.3111 |  | 4013.751 | 2812.1209
27.65 | 3901.1347 | 250.2573 | 150.1085 | 114.7895 | 34.1185 | 11.5574 | 29.4646 | 197.1698 | 0.0412 | 2.98 | 2.9855 | 411.6523 | 169.0103 | 14.3641 | 14.3095 |  | 4024.916 | 2805.3021
27.6583 | 3900.6698 | 249.919 | 149.9999 | 114.724 | 34.0463 | 11.5879 | 29.7052 | 195.9291 | 0.03934 | 3.0202 | 2.9527 | 412.3219 | 170.3869 | 14.3603 | 14.3079 |  | 3945.7897 | 2893.7847
27.6667 | 3898.512 | 250.2331 | 149.7212 | 115.4716 | 34.1435 | 11.6111 | 29.5941 | 199.454 | 0.04503 | 2.9867 | 3.0007 | 411.8197 | 170.6377 | 14.3478 | 14.31 |  | 4018.7672 | 2792.4762
27.675 | 3901.5714 | 250.0881 | 150.0117 | 115.5371 | 34.1118 | 11.6297 | 30.3969 | 199.8488 | 0.03023 | 2.9873 | 3.0133 | 412.0708 | 170.343 | 14.3581 | 14.3133 |  | 4192.8775 | 2917.3259
27.6833 | 3900.9592 | 250.2089 | 149.9721 | 115.0251 | 34.0665 | 11.6171 | 30.4037 | 198.2696 | 0.02957 | 3.0159 | 3.0007 | 412.4615 | 169.297 | 14.3532 | 14.3084 |  | 4003.7186 | 2850.761
27.6917 | 3900.943 | 250.4264 | 150.0471 | 114.8201 | 34.2563 | 11.5925 | 30.8023 | 200.9909 | 0.04833 | 3.0001 | 3.0108 | 412.9637 | 169.9193 | 14.3559 | 14.3089 |  | 4135.2722 | 2883.0694
27.7 | 3901.4372 | 249.6894 | 150.1144 | 114.7014 | 34.1773 | 11.5667 | 31.0878 | 197.2404 | 0.04551 | 2.9863 | 2.9906 | 412.2382 | 170.0879 | 14.3521 | 14.3171 |  | 3908.411 | 2893.2976
27.7083 | 3900.098 | 249.629 | 149.9048 | 115.0967 | 34.0416 | 11.5786 | 31.1081 | 200.7089 | 0.03928 | 3.0016 | 3.0133 | 411.7918 | 170.2223 | 14.3494 | 14.3144 |  | 3979.6085 | 2839.2339
27.7167 | 3898.6834 | 249.7982 | 149.8475 | 115.2258 | 34.028 | 11.5912 | 31.1987 | 196.3239 | 0.04324 | 2.9952 | 3.0133 | 412.2382 | 170.559 | 14.3641 | 14.3171 |  | 3991.7445 | 2811.6339
27.725 | 3901.4122 | 250.076 | 149.9898 | 115.1848 | 33.9308 | 11.6303 | 31.2575 | 196.9584 | 0.0442 | 2.9824 | 2.9906 | 412.2103 | 169.4552 | 14.3619 | 14.3231 |  | 4066.0164 | 2877.2246
27.7333 | 3900.7923 | 249.774 | 149.8594 | 114.814 | 33.8855 | 11.6715 | 30.9519 | 198.6926 | 0.06013 | 2.9979 | 3.0108 | 412.2103 | 168.8648 | 14.3554 | 14.3127 |  | 4089.3175 | 2871.7046
27.7417 | 3901.9403 | 249.7861 | 149.8316 | 114.7382 | 34.1139 | 11.6595 | 30.6596 | 195.5061 | 0.06499 | 3.0007 | 2.9931 | 412.4615 | 170.0657 | 14.3532 | 14.3187 |  | 3988.9936 | 2898.8176
27.75 | 3901.5447 | 250.0277 | 149.9048 | 114.9554 | 34.1976 | 11.6343 | 30.3786 | 197.4801 | 0.06852 | 3.0104 | 3.0032 | 411.15 | 170.232 | 14.3587 | 14.3127 |  | 3960.8383 | 2804.9774
27.7583 | 3901.0088 | 249.774 | 149.9166 | 115.2502 | 34.4191 | 11.625 | 30.0271 | 197.2686 | 0.05252 | 2.9915 | 3.0133 | 411.7081 | 170.2737 | 14.3505 | 14.3236 |  | 4040.2882 | 2909.2083
27.7667 | 3901.3187 | 249.8827 | 149.808 | 115.3261 | 34.1388 | 11.6257 | 29.6415 | 195.5766 | 0.04659 | 3.0013 | 2.9956 | 411.9592 | 169.5278 | 14.3538 | 14.3171 |  | 4121.0327 | 2847.6763
27.775 | 3898.3976 | 249.919 | 150.0353 | 114.855 | 34.1388 | 11.639 | 29.5372 | 198.1427 | 0.0524 | 2.9888 | 3.0133 | 412.0429 | 169.3279 | 14.3636 | 14.3138 |  | 4086.243 | 2888.7517
27.7833 | 3903.0211 | 250.4022 | 150.0412 | 114.5312 | 34.0936 | 11.6794 | 29.6483 | 197.903 | 0.05444 | 2.994 | 3.0007 | 411.429 | 169.6858 | 14.3456 | 14.3138 |  | 4148.5409 | 2879.6599
27.7917 | 3901.1098 | 249.5445 | 149.8989 | 114.7608 | 34.1908 | 11.692 | 29.3805 | 201.6253 | 0.06721 | 3.0211 | 3.0058 | 411.3453 | 170.6187 | 14.3625 | 14.3117 |  | 4056.6313 | 2860.3399
27.8 | 3899.5244 | 249.6532 | 150.0353 | 115.0906 | 34.2948 | 11.704 | 29.5894 | 201.0614 | 0.05762 | 3.0165 | 2.9881 | 411.5686 | 170.9606 | 14.3576 | 14.31 |  | 4036.8902 | 2840.0457
27.8083 | 3899.6754 | 250.4264 | 149.717 | 115.4673 | 34.1908 | 11.6622 | 29.2761 | 198.6503 | 0.05264 | 2.9861 | 3.0361 | 411.7918 | 169.6231 | 14.3598 | 14.316 |  | 4024.4306 | 2861.9634
27.8167 | 3898.1046 | 249.7499 | 150.2112 | 114.9902 | 34.08 | 11.6582 | 29.2693 | 195.7458 | 0.07733 | 2.9998 | 3.0083 | 411.7639 | 169.951 | 14.35 | 14.31 |  | 3989.8027 | 2849.2999
27.825 | 3899.3409 | 250.0156 | 149.8594 | 114.7198 | 34.3016 | 11.6827 | 29.1262 | 198.467 | 0.05414 | 2.99 | 3.0159 | 411.9592 | 169.4501 | 14.3549 | 14.316 |  | 4049.6734 | 2891.5117
27.8333 | 3899.224 | 250.221 | 149.808 | 114.7137 | 34.2428 | 11.7086 | 29.2239 | 198.8195 | 0.0409 | 3.0156 | 2.9881 | 412.4056 | 170.0223 | 14.3576 | 14.3225 |  | 4043.6863 | 2961.1613
27.8417 | 3898.1418 | 249.7982 | 149.9266 | 115.1664 | 34.1705 | 11.7172 | 29.569 | 203.6839 | 0.03527 | 3.0004 | 3.0133 | 412.2661 | 170.4453 | 14.3489 | 14.3171 |  | 3988.9936 | 2820.401
27.85 | 3901.2994 | 249.2787 | 149.7725 | 115.3365 | 34.1503 | 11.7457 | 29.6531 | 196.0278 | 0.03629 | 2.9876 | 2.9881 | 412.4894 | 170.0458 | 14.3614 | 14.3068 |  | 3996.7607 | 2833.2269
27.8583 | 3900.3908 | 250.0035 | 150.0235 | 115.1254 | 34.2293 | 11.7457 | 29.8889 | 195.7458 | 0.05049 | 2.9952 | 3.0007 | 412.8521 | 170.3997 | 14.3505 | 14.3149 |  | 4023.2979 | 2944.926
27.8667 | 3898.1549 | 250.1364 | 150.1026 | 114.6891 | 34.2158 | 11.7258 | 30.1883 | 203.839 | 0.03814 | 2.997 | 2.9982 | 412.5731 | 169.9015 | 14.3576 | 14.3089 |  | 4157.1169 | 2910.5071
27.875 | 3898.0825 | 249.6653 | 150.0925 | 114.6788 | 34.4123 | 11.7006 | 30.0204 | 197.762 | 0.02963 | 2.9861 | 2.9956 | 413.466 | 170.1785 | 14.3549 | 14.3117 |  | 3996.7607 | 2935.3472
27.8833 | 3897.9893 | 249.8707 | 150.2053 | 114.9841 | 34.1773 | 11.7272 | 30.2019 | 199.6232 | 0.02634 | 2.9979 | 2.9805 | 412.6847 | 170.2017 | 14.3619 | 14.3187 |  | 3923.945 | 2858.7164
27.8917 | 3898.6788 | 249.9794 | 150.1085 | 115.3548 | 34.0665 | 11.7384 | 30.1951 | 198.9746 | 0.01196 | 2.997 | 3.0133 | 412.4615 | 169.9865 | 14.3549 | 14.3204 |  | 3976.0487 | 2822.9986
27.9 | 3902.2866 | 249.6894 | 150.2507 | 115.1254 | 34.2293 | 11.7749 | 30.3583 | 196.4931 | 0.05133 | 3.0165 | 3.0058 | 412.4615 | 169.6158 | 14.3685 | 14.322 |  | 4028.6377 | 2929.5024
27.9083 | 3900.8977 | 250.2089 | 150.1716 | 115.0906 | 34.2948 | 11.83 | 30.6325 | 195.0408 | 0.05282 | 3.0126 | 3.0133 | 411.6244 | 170.2186 | 14.3549 | 14.31 |  | 4004.6895 | 2787.7679
27.9167 | 3902.3158 | 250.0035 | 150.2289 | 114.3488 | 34.2043 | 11.8094 | 30.8544 | 196.8456 | 0.04294 | 2.9836 | 3.0007 | 411.5965 | 170.1742 | 14.3543 | 14.3138 |  | 4002.4241 | 2778.3514
27.925 | 3902.7487 | 249.9673 | 149.978 | 114.8428 | 34.1773 | 11.7849 | 30.8274 | 200.7653 | 0.06595 | 2.9946 | 3.0083 | 411.429 | 170.2848 | 14.3674 | 14.3133 |  | 3960.6764 | 2837.1234
27.9333 | 3903.2462 | 249.8223 | 150.0866 | 115.2851 | 34.2496 | 11.7902 | 31.0039 | 195.7458 | 0.04282 | 2.9912 | 2.9678 | 411.3453 | 170.5571 | 14.3598 | 14.3149 |  | 4085.7576 | 2807.4127
27.9417 | 3898.8632 | 250.2331 | 150.053 | 115.5799 | 34.3151 | 11.8021 | 31.0175 | 195.5766 | 0.02868 | 3.0135 | 3.0083 | 411.4848 | 170.268 | 14.3625 | 14.3166 |  | 3963.1036 | 2814.3939
27.95 | 3901.2067 | 249.919 | 150.1953 | 114.8795 | 34.3219 | 11.8373 | 30.5032 | 195.8022 | 0.04066 | 3.0059 | 3.0058 | 411.1779 | 168.6077 | 14.3674 | 14.3084 |  | 4035.7575 | 2817.1539
27.9583 | 3901.214 | 249.6532 | 150.0135 | 114.691 | 34.2179 | 11.8572 | 30.868 | 197.7761 | 0.05426 | 3.0177 | 2.983 | 411.7639 | 169.4193 | 14.3625 | 14.31 |  | 3999.1878 | 2807.575
27.9667 | 3902.9322 | 250.064 | 149.8771 | 114.7853 | 34.1659 | 11.895 | 30.2425 | 196.4508 | 0.04551 | 3.0117 | 2.9855 | 411.1779 | 170.6022 | 14.3668 | 14.316 |  | 4018.4435 | 2970.5778
27.975 | 3900.4154 | 250.4143 | 150.1162 | 115.2686 | 34.2834 | 11.8737 | 30.3604 | 196.3521 | 0.0587 | 3.0202 | 2.9982 | 412.2382 | 170.7682 | 14.3636 | 14.3176 |  | 3872.4886 | 2905.6365
27.9833 | 3900.355 | 250.3056 | 149.9739 | 115.3567 | 34.3286 | 11.8552 | 29.7277 | 196.9584 | 0.08177 | 3.0138 | 3.0058 | 412.4056 | 169.8238 | 14.3625 | 14.3057 |  | 4022.4889 | 2797.9962
27.9917 | 3897.6816 | 250.5593 | 149.7466 | 115.1212 | 34.2246 | 11.8439 | 29.3623 | 200.6525 | 0.05882 | 3.0117 | 3.0007 | 412.4615 | 169.8944 | 14.363 | 14.3138 |  | 3893.2006 | 2902.0647
28 | 3896.6287 | 250.5472 | 149.8139 | 114.6726 | 34.3016 | 11.8426 | 29.4917 | 200.2718 | 0.0729 | 2.9879 | 3.0007 | 412.1545 | 170.185 | 14.3706 | 14.3127 |  | 4169.4147 | 2854.0081
28.0083 | 3901.0817 | 250.4505 | 149.7684 | 114.814 | 34.4055 | 11.8572 | 29.3873 | 199.9193 | 0.05984 | 2.9998 | 3.0133 | 411.9592 | 170.2054 | 14.3608 | 14.31 |  | 3946.1133 | 2909.3706
28.0167 | 3898.9749 | 250.2089 | 149.792 | 115.0741 | 34.4326 | 11.8744 | 29.5711 | 197.184 | 0.04983 | 2.9909 | 2.9931 | 411.5407 | 170.2885 | 14.3543 | 14.3176 |  | 3995.3043 | 2884.5305
28.025 | 3901.1659 | 250.1244 | 149.7802 | 115.5799 | 34.3151 | 11.8903 | 29.2442 | 200.2295 | 0.05996 | 3.0111 | 2.9906 | 412.4894 | 170.0795 | 14.3532 | 14.3079 |  | 4025.4015 | 2833.8763
28.0333 | 3897.707 | 250.0398 | 149.8653 | 115.197 | 34.3083 | 11.8598 | 28.924 | 197.0007 | 0.06487 | 3.0193 | 2.9805 | 411.9592 | 170.2535 | 14.357 | 14.3062 |  | 4024.107 | 2848.9752
28.0417 | 3902.2491 | 250.3539 | 149.8198 | 114.773 | 34.3603 | 11.826 | 29.2374 | 197.0571 | 0.05786 | 2.9943 | 2.9881 | 411.736 | 170.0646 | 14.3625 | 14.303 |  | 4002.5859 | 2820.401
28.05 | 3901.6768 | 249.8707 | 149.717 | 114.7137 | 34.2428 | 11.7902 | 29.3805 | 198.9323 | 0.02957 | 2.9857 | 2.9982 | 411.7918 | 169.5397 | 14.3549 | 14.3122 |  | 4038.3465 | 2839.0716
28.0583 | 3898.7879 | 250.3056 | 149.9898 | 114.9964 | 34.1908 | 11.7789 | 29.3805 | 197.9876 | 0.06265 | 2.99 | 2.9881 | 412.1545 | 170.0695 | 14.3685 | 14.3236 |  | 4063.9129 | 2849.9493
28.0667 | 3899.4063 | 249.7499 | 150.0235 | 115.3138 | 34.3333 | 11.7922 | 29.5236 | 199.8488 | 0.06565 | 2.9934 | 3.0007 | 411.8476 | 170.6181 | 14.3538 | 14.3127 |  | 3986.5665 | 2829.3304
28.075 | 3899.0986 | 249.919 | 150.0866 | 115.0967 | 34.2496 | 11.7968 | 29.7005 | 197.8184 | 0.05732 | 3.015 | 2.9906 | 411.7918 | 169.6964 | 14.363 | 14.3127 |  | 3914.5599 | 2847.0269
28.0833 | 3899.3676 | 250.3297 | 150.1598 | 114.7014 | 34.5412 | 11.7928 | 30.0976 | 198.5798 | 0.03425 | 3.0074 | 3.0285 | 412.1266 | 169.7887 | 14.3505 | 14.3106 |  | 3899.5113 | 2825.5963
28.0917 | 3898.1192 | 250.1364 | 150.2053 | 114.6543 | 34.3853 | 11.7258 | 29.5236 | 202.3162 | 0.03443 | 2.9918 | 2.9956 | 412.0708 | 169.8466 | 14.3608 | 14.3187 |  | 4098.379 | 2809.1986
28.1 | 3900.2586 | 249.4116 | 150.1994 | 114.8367 | 34.3265 | 11.6575 | 29.7256 | 198.044 | 0.06457 | 2.9967 | 2.9931 | 412.88 | 170.3998 | 14.3532 | 14.3171 |  | 4006.4694 | 2844.5916
28.1083 | 3898.7052 | 249.919 | 150.1994 | 115.1664 | 34.3785 | 11.6575 | 30.2994 | 195.0549 | 0.03521 | 3.008 | 3.0058 | 412.5731 | 170.2713 | 14.3511 | 14.3149 |  | 4136.0813 | 2811.9586
28.1167 | 3897.272 | 249.919 | 150.148 | 115.2545 | 34.3718 | 11.6303 | 30.8659 | 197.0289 | 0.01537 | 2.9946 | 2.9754 | 412.7405 | 169.6424 | 14.357 | 14.3106 |  | 4093.6864 | 2921.3848
28.125 | 3899.2723 | 249.9432 | 150.2271 | 114.7712 | 34.3063 | 11.6595 | 30.4876 | 198.2273 | 0.04551 | 3.0004 | 3.0032 | 412.7963 | 169.8664 | 14.3587 | 14.3127 |  | 3970.8706 | 2850.761
28.1333 | 3899.8559 | 249.8465 | 150.3693 | 114.6359 | 34.261 | 11.6595 | 30.5986 | 198.9605 | 0.03491 | 2.9842 | 3.0184 | 412.8521 | 169.8404 | 14.3554 | 14.3182 |  | 4098.8644 | 2874.3023
28.1417 | 3900.6546 | 249.7982 | 150.3298 | 114.7834 | 34.1118 | 11.6184 | 31.0743 | 197.8748 | 0.05067 | 3.0111 | 2.9906 | 412.6289 | 169.9434 | 14.3473 | 14.3149 |  | 4049.3497 | 2867.8081
28.15 | 3903.9591 | 250.1606 | 150.1657 | 115.1787 | 34.1841 | 11.5461 | 31.0425 | 198.467 | 0.04569 | 3.0095 | 2.9982 | 411.8197 | 170.5678 | 14.3549 | 14.3182 |  | 4081.065 | 2889.5635
28.1583 | 3901.0583 | 249.8465 | 150.1144 | 115.5493 | 34.1253 | 11.5149 | 30.6711 | 195.351 | 0.06109 | 3.0126 | 2.9956 | 412.015 | 169.6996 | 14.3489 | 14.3095 |  | 4146.7609 | 2877.387
28.1667 | 3900.6104 | 249.9552 | 150.148 | 115.2074 | 34.0078 | 11.4977 | 30.7096 | 199.9616 | 0.04186 | 3.0238 | 2.9931 | 412.1824 | 169.9033 | 14.3641 | 14.3144 |  | 4140.6121 | 2874.1399
28.175 | 3901.3586 | 250.064 | 150.2625 | 114.855 | 33.8787 | 11.495 | 30.6325 | 196.4367 | 0.04737 | 2.9918 | 2.983 | 411.0663 | 169.0022 | 14.3619 | 14.3084 |  | 4065.3692 | 2753.9984
28.1833 | 3900.4527 | 250.5714 | 150.2802 | 114.4021 | 33.899 | 11.5381 | 30.3401 | 196.5072 | 0.04396 | 2.9882 | 3.0058 | 411.0663 | 169.3978 | 14.3456 | 14.3084 |  | 4147.2464 | 2856.6058
28.1917 | 3899.5161 | 250.4264 | 149.9444 | 114.8079 | 33.6706 | 11.5196 | 30.059 | 197.0993 | 0.05786 | 2.9922 | 2.9881 | 411.4569 | 170.2017 | 14.3587 | 14.3127 |  | 4075.2398 | 2854.9822
28.2 | 3901.9948 | 249.8223 | 150.0925 | 115.2441 | 33.7362 | 11.5103 | 29.8639 | 197.7902 | 0.04953 | 3.0065 | 3.0133 | 411.6244 | 170.4481 | 14.3527 | 14.3073 |  | 3931.2266 | 2811.7962
28.2083 | 3899.9504 | 250.5834 | 150.0235 | 115.3138 | 33.8652 | 11.5229 | 30.0454 | 196.6341 | 0.05109 | 3.001 | 3.0007 | 411.0663 | 170.1706 | 14.3538 | 14.3144 |  | 4134.625 | 2817.3162
28.2167 | 3903.0114 | 249.7982 | 149.9621 | 114.8263 | 33.795 | 11.5063 | 29.8185 | 198.5234 | 0.04114 | 2.9949 | 3.0007 | 411.3732 | 169.6402 | 14.3451 | 14.3182 |  | 4061.1621 | 2912.6177
28.225 | 3898.9432 | 250.2573 | 149.9444 | 114.6665 | 33.8787 | 11.5236 | 29.9025 | 198.0299 | 0.06103 | 3.001 | 2.9982 | 411.4848 | 170.3424 | 14.3494 | 14.3138 |  | 3945.3043 | 2870.8929
28.2333 | 3901.9794 | 249.7499 | 149.8198 | 114.6316 | 34.0483 | 11.5421 | 29.916 | 202.6123 | 0.05492 | 2.987 | 3.0058 | 411.4011 | 169.8973 | 14.3679 | 14.3149 |  | 4084.6249 | 2861.4764
28.2417 | 3899.6295 | 250.3902 | 149.8416 | 115.0312 | 34.0213 | 11.6018 | 29.9411 | 198.8054 | 0.06583 | 2.9854 | 3.0083 | 411.2058 | 170.3239 | 14.3462 | 14.3187 |  | 4028.4759 | 2788.9044
28.25 | 3902.0104 | 249.6774 | 149.9898 | 115.3261 | 33.9308 | 11.5779 | 29.8503 | 198.1004 | 0.09225 | 2.9995 | 2.983 | 412.4894 | 170.3558 | 14.363 | 14.3084 |  | 4082.3595 | 2883.0694
28.2583 | 3897.4647 | 249.9673 | 149.8812 | 115.1664 | 33.8584 | 11.5494 | 29.5168 | 199.8206 | 0.06421 | 2.9912 | 3.0108 | 412.7126 | 169.5047 | 14.3559 | 14.3236 |  | 4033.9776 | 2831.7657
28.2667 | 3900.0533 | 250.1364 | 149.717 | 114.6665 | 34.0348 | 11.4957 | 29.6937 | 196.1829 | 0.03736 | 2.9909 | 3.0058 | 412.2103 | 169.1572 | 14.3581 | 14.3133 |  | 4191.7449 | 2851.7352
28.275 | 3900.3427 | 249.4962 | 149.808 | 114.478 | 34.1908 | 11.4778 | 29.3805 | 200.159 | 0.05516 | 3.0245 | 2.9881 | 412.8521 | 170.0542 | 14.3554 | 14.3171 |  | 4006.1458 | 2932.7495
28.2833 | 3903.9541 | 250.064 | 149.8712 | 114.5435 | 34.1071 | 11.4831 | 29.6619 | 196.3662 | 0.04354 | 3.0013 | 2.9906 | 412.8521 | 170.298 | 14.3549 | 14.31 |  | 4069.4145 | 2940.8672
28.2917 | 3901.0299 | 250.1364 | 149.7903 | 115.3548 | 34.2745 | 11.4838 | 29.6734 | 202.1752 | 0.04587 | 3.0059 | 3.0058 | 412.9358 | 170.0985 | 14.3451 | 14.3095 |  | 4119.091 | 2880.4717
28.3 | 3900.7311 | 250.064 | 149.8298 | 115.3958 | 34.1638 | 11.5308 | 29.8754 | 198.2555 | 0.02011 | 3.0181 | 2.9931 | 412.8242 | 170.6815 | 14.3451 | 14.31 |  | 4096.4372 | 2839.0716
28.3083 | 3900.401 | 249.7257 | 149.7784 | 115.2955 | 34.105 | 11.5308 | 29.451 | 198.5375 | 0.01525 | 2.9943 | 2.9805 | 412.7684 | 169.7009 | 14.344 | 14.3176 |  | 4150.6444 | 2894.5965
28.3167 | 3900.9959 | 250.1364 | 149.7843 | 114.8305 | 34.2158 | 11.5308 | 29.8232 | 195.7035 | 0.02334 | 2.9992 | 3.0133 | 412.3219 | 169.9609 | 14.3538 | 14.3122 |  | 3947.246 | 2927.8789
28.325 | 3899.2276 | 250.1123 | 150.0117 | 114.9248 | 34.1638 | 11.5527 | 29.7188 | 201.3575 | 0.02724 | 2.9873 | 3.0058 | 412.601 | 169.7194 | 14.3527 | 14.3176 |  | 4045.4662 | 2829.4927
28.3333 | 3901.5474 | 249.629 | 149.9721 | 115.0722 | 34.3265 | 11.562 | 29.7256 | 198.7913 | 0.03275 | 2.9894 | 3.0007 | 411.9592 | 169.7802 | 14.363 | 14.3155 |  | 4166.1785 | 2869.107
28.3417 | 3900.047 | 250.064 | 150.0453 | 115.3365 | 34.2023 | 11.6151 | 29.5487 | 198.9887 | 0.04318 | 2.9885 | 3.0234 | 411.8476 | 170.5336 | 14.357 | 14.3144 |  | 4118.9292 | 2881.6082
28.35 | 3902.5223 | 249.7257 | 150.0335 | 115.23 | 34.1367 | 11.6383 | 29.3263 | 198.044 | 0.06918 | 2.9995 | 2.9931 | 412.015 | 170.3004 | 14.3652 | 14.3051 |  | 3979.7703 | 2882.907
28.3583 | 3902.223 | 249.6774 | 150.2035 | 114.8881 | 34.0712 | 11.6834 | 29.7303 | 195.6612 | 0.09825 | 3.0098 | 3.031 | 411.6802 | 169.8059 | 14.3625 | 14.3204 |  | 4005.8222 | 2822.1868
28.3667 | 3901.9562 | 250.2693 | 150.063 | 114.8367 | 34.2745 | 11.6595 | 30.0908 | 197.762 | 0.06349 | 3.0034 | 3.0032 | 413.2706 | 169.5718 | 14.3549 | 14.316 |  | 4158.7351 | 2860.5022
28.375 | 3899.8088 | 249.8465 | 149.9999 | 114.7712 | 34.4622 | 11.6078 | 30.6961 | 199.2284 | 0.05432 | 2.9934 | 3.0133 | 411.736 | 169.4144 | 14.3619 | 14.3176 |  | 3988.8318 | 2817.6409
28.3833 | 3900.0315 | 249.7378 | 150.164 | 114.847 | 34.442 | 11.5786 | 30.4152 | 196.8597 | 0.05127 | 2.9845 | 2.983 | 412.015 | 170.4037 | 14.3521 | 14.3117 |  | 3979.7703 | 2830.6292
28.3917 | 3899.3778 | 249.7619 | 150.0613 | 115.2588 | 34.4285 | 11.5839 | 29.8801 | 196.4931 | 0.05522 | 3.0101 | 3.0058 | 412.4894 | 170.7955 | 14.3483 | 14.3176 |  | 3955.3366 | 2846.2151
28.4 | 3901.8956 | 249.2787 | 150.1976 | 115.3059 | 34.3245 | 11.5998 | 30.4538 | 200.1872 | 0.05888 | 2.9915 | 2.9855 | 412.8521 | 170.0247 | 14.3494 | 14.316 |  | 4001.9387 | 2896.8694
28.4083 | 3900.8605 | 249.1458 | 150.1303 | 115.0006 | 34.4555 | 11.6323 | 30.0115 | 197.184 | 0.05594 | 3.0062 | 2.9881 | 413.1869 | 170.5154 | 14.3538 | 14.3182 |  | 4038.0229 | 2896.0576
28.4167 | 3904.5419 | 250.1002 | 150.1758 | 114.7179 | 34.3515 | 11.6993 | 30.5851 | 197.8043 | 0.05642 | 2.9989 | 3.0108 | 412.0987 | 170.2207 | 14.3516 | 14.3155 |  | 4183.1688 | 2855.6316
28.425 | 3900.6349 | 250.1606 | 150.0512 | 114.7773 | 34.209 | 11.7033 | 30.755 | 195.2805 | 0.04677 | 2.9992 | 2.9906 | 412.0987 | 170.2412 | 14.3614 | 14.3193 |  | 4143.2011 | 2858.7164
28.4333 | 3901.0822 | 250.0035 | 150.1144 | 115.0783 | 34.2813 | 11.6628 | 30.3062 | 198.1568 | 0.05049 | 2.9824 | 2.983 | 412.4615 | 170.8059 | 14.3467 | 14.3182 |  | 4047.5698 | 2883.0694
28.4417 | 3899.291 | 250.4022 | 150.1144 | 115.3609 | 34.4373 | 11.6012 | 30.2019 | 195.3651 | 0.0696 | 2.9924 | 2.9855 | 412.5731 | 170.3581 | 14.3494 | 14.3106 |  | 4135.7577 | 2914.5659
28.45 | 3899.5836 | 249.7499 | 150.1657 | 115.2258 | 34.34 | 11.5866 | 30.4693 | 201.4844 | 0.03113 | 2.9998 | 3.0007 | 411.736 | 169.6398 | 14.3619 | 14.3171 |  | 3993.848 | 2850.761
28.4583 | 3896.7375 | 250.2452 | 150.2271 | 114.9596 | 34.3063 | 11.5912 | 30.1226 | 196.3521 | 0.05576 | 2.9964 | 3.0083 | 412.1545 | 169.8929 | 14.3619 | 14.3171 |  | 4044.6572 | 2880.7964
28.4667 | 3899.3949 | 250.0881 | 150.1203 | 114.7075 | 34.5999 | 11.6376 | 29.7391 | 194.8857 | 0.06211 | 2.9979 | 2.9881 | 412.8242 | 170.5135 | 14.3532 | 14.3144 |  | 4037.2138 | 2917.813
28.475 | 3901.2767 | 250.2573 | 149.7962 | 114.7014 | 34.3853 | 11.6741 | 29.9932 | 196.7751 | 0.04947 | 2.9982 | 3.0083 | 413.0474 | 169.6227 | 14.3674 | 14.3187 |  | 4036.0811 | 2927.5542
28.4833 | 3899.4612 | 249.8948 | 150.0866 | 115.3322 | 34.3016 | 11.6476 | 29.8571 | 195.4638 | 0.05055 | 3.0104 | 3.0133 | 412.1266 | 170.8458 | 14.3619 | 14.3242 |  | 3961.1619 | 2891.0247
28.4917 | 3899.7126 | 249.8707 | 149.9207 | 115.49 | 34.1118 | 11.6118 | 29.8754 | 198.0158 | 0.04815 | 3.0138 | 3.0133 | 412.2661 | 169.9585 | 14.3679 | 14.3187 |  | 4005.6604 | 2876.7376
28.5 | 3900.3108 | 250.064 | 150.1935 | 114.642 | 34.3718 | 11.6045 | 30.084 | 195.3933 | 0.0593 | 3.0089 | 3.0083 | 412.6847 | 170.179 | 14.3538 | 14.3144 |  | 4038.3465 | 2827.2198
28.5083 | 3900.8325 | 250.0881 | 150.1085 | 114.8838 | 34.2225 | 11.6078 | 29.8821 | 198.5798 | 0.05486 | 3.001 | 3.0032 | 412.9358 | 170.187 | 14.3462 | 14.3046 |  | 3963.5891 | 2881.2835
28.5167 | 3899.6273 | 249.8465 | 149.893 | 114.6604 | 34.392 | 11.6118 | 29.8957 | 196.3662 | 0.04527 | 2.9961 | 2.9805 | 412.5173 | 170.1172 | 14.3489 | 14.3144 |  | 3941.2589 | 2950.2837
28.525 | 3899.5349 | 250.1848 | 149.8753 | 115.0661 | 34.2678 | 11.6429 | 29.6666 | 199.9757 | 0.05798 | 2.9995 | 2.9906 | 411.7918 | 170.0476 | 14.3592 | 14.3155 |  | 4013.5892 | 2924.3071
28.5333 | 3898.7688 | 250.366 | 149.8753 | 115.2074 | 34.3718 | 11.6622 | 29.7188 | 199.0028 | 0.05348 | 3.0037 | 3.0133 | 411.5965 | 169.8038 | 14.3636 | 14.3231 |  | 3955.8221 | 2824.7845
28.5417 | 3900.2833 | 249.8223 | 149.9426 | 115.1358 | 34.1888 | 11.6343 | 29.1696 | 197.8184 | 0.03059 | 2.9979 | 3.0007 | 411.5965 | 169.3201 | 14.3668 | 14.3225 |  | 4037.3756 | 2825.1092
28.55 | 3900.5342 | 250.1123 | 149.903 | 114.5765 | 34.1435 | 11.5985 | 29.1764 | 199.1156 | 0.00231 | 3.0043 | 2.9956 | 411.9034 | 169.9652 | 14.3592 | 14.3133 |  | 4017.9581 | 2812.9327
28.5583 | 3901.2556 | 249.7015 | 149.8121 | 114.6237 | 34.2475 | 11.5912 | 29.9594 | 201.0473 | 0.02071 | 2.987 | 3.0032 | 412.6568 | 170.3402 | 14.3543 | 14.3225 |  | 4204.2044 | 2866.9964
28.5667 | 3896.7195 | 249.5324 | 149.733 | 114.8244 | 34.365 | 11.6111 | 29.8686 | 199.1297 | 0.05444 | 3.0019 | 2.9805 | 412.6289 | 169.907 | 14.3663 | 14.3263 |  | 4029.285 | 2846.2151
28.575 | 3899.7351 | 249.9915 | 149.6403 | 115.3879 | 34.155 | 11.6841 | 29.8666 | 198.8336 | 0.0548 | 2.9967 | 2.9982 | 412.6847 | 169.7627 | 14.3592 | 14.3187 |  | 4076.2106 | 2856.4434
28.5833 | 3898.209 | 250.0156 | 149.8222 | 115.2937 | 34.207 | 11.7444 | 29.8144 | 198.044 | 0.05744 | 2.9922 | 3.0007 | 412.4894 | 170.128 | 14.3603 | 14.3176 |  | 4104.0424 | 2901.9023
28.5917 | 3898.7874 | 249.8948 | 149.9586 | 114.8226 | 34.363 | 11.7902 | 29.5012 | 196.8456 | 0.05852 | 2.9973 | 3.0083 | 412.5731 | 169.9366 | 14.3592 | 14.3144 |  | 3999.3497 | 2865.6975
28.6 | 3898.93 | 250.3539 | 149.9409 | 114.7571 | 34.2388 | 11.7709 | 30.1071 | 201.7945 | 0.06619 | 3.0193 | 3.0108 | 413.0195 | 169.4205 | 14.3646 | 14.3149 |  | 4258.4117 | 2830.6292
28.6083 | 3899.9008 | 249.9311 | 149.8163 | 114.6751 | 34.1482 | 11.7457 | 29.6511 | 198.185 | 0.06924 | 2.9824 | 2.9855 | 412.1824 | 169.5859 | 14.3538 | 14.3225 |  | 3819.2523 | 2886.3164
28.6167 | 3899.3211 | 249.7861 | 149.7312 | 115.2937 | 34.259 | 11.7438 | 29.71 | 197.9312 | 0.06223 | 2.9961 | 2.9982 | 412.1824 | 170.9796 | 14.3576 | 14.3166 |  | 3947.4078 | 2786.7938
28.625 | 3897.8585 | 250.1123 | 150.0772 | 115.2282 | 34.3427 | 11.7471 | 30.2635 | 198.7772 | 0.06433 | 2.9976 | 2.9982 | 412.3498 | 170.6681 | 14.3581 | 14.3149 |  | 4010.0293 | 2806.2762
28.6333 | 3899.6528 | 249.629 | 150.1463 | 115.2056 | 34.2657 | 11.7776 | 30.3427 | 195.4497 | 0.03886 | 2.9946 | 2.9956 | 412.9358 | 170.1485 | 14.3505 | 14.3144 |  | 4109.3822 | 2813.0951
28.6417 | 3900.9136 | 249.8586 | 150.2826 | 114.8287 | 34.3697 | 11.8353 | 30.3427 | 199.9334 | 0.03653 | 2.9842 | 2.983 | 412.2661 | 169.8961 | 14.3701 | 14.316 |  | 4072.3271 | 2900.7659
28.65 | 3898.2583 | 249.7619 | 150.2372 | 114.6873 | 34.3177 | 11.8505 | 30.2385 | 200.1026 | 0.05852 | 2.9888 | 2.9956 | 412.3219 | 170.4801 | 14.3505 | 14.3176 |  | 3913.2654 | 2812.2833
28.6583 | 3902.2131 | 249.7015 | 150.0554 | 114.6873 | 34.3697 | 11.83 | 30.7597 | 196.2252 | 0.06792 | 3.008 | 3.0032 | 412.4615 | 169.3781 | 14.3581 | 14.3133 |  | 3887.0518 | 2889.7258
28.6667 | 3901.2217 | 249.8102 | 150.1917 | 115.1114 | 34.3697 | 11.8094 | 30.3949 | 199.4681 | 0.04491 | 2.9833 | 3.0007 | 412.8521 | 170.1759 | 14.363 | 14.3166 |  | 3985.1101 | 2839.721
28.675 | 3900.622 | 250.3539 | 150.0217 | 115.3591 | 34.5392 | 11.8267 | 30.669 | 195.5766 | 0.06679 | 3.0071 | 3.0209 | 412.5173 | 170.3474 | 14.3576 | 14.3149 |  | 4091.2592 | 2909.0459
28.6833 | 3900.2087 | 249.5565 | 150.2549 | 114.9413 | 34.5459 | 11.8485 | 30.6237 | 196.1688 | 0.07302 | 2.9885 | 3.0058 | 412.3777 | 169.2947 | 14.3663 | 14.3236 |  | 3985.7574 | 2842.6434
28.6917 | 3898.3976 | 249.6049 | 150.2212 | 114.7179 | 34.6114 | 11.8784 | 30.2202 | 198.0581 | 0.04977 | 3.0053 | 3.0108 | 411.8476 | 170.266 | 14.3587 | 14.3236 |  | 3862.2944 | 2862.7752
28.7 | 3902.375 | 249.5565 | 150.079 | 114.6175 | 34.5007 | 11.9109 | 30.0048 | 201.0191 | 0.04557 | 3.0071 | 3.0361 | 411.7918 | 169.6866 | 14.3625 | 14.3073 |  | 3993.039 | 2875.6011
28.7083 | 3899.9867 | 250.9459 | 150.1126 | 115.1236 | 34.3832 | 11.954 | 29.8869 | 198.0863 | 0.04198 | 3.012 | 2.9931 | 412.1545 | 170.2612 | 14.3679 | 14.3187 |  | 4078.3142 | 2866.9964
28.7167 | 3900.4491 | 250.8251 | 150.1362 | 115.4306 | 34.2543 | 11.9341 | 29.7574 | 197.7197 | 0.03119 | 2.9928 | 3.0007 | 412.2382 | 170.42 | 14.3663 | 14.3166 |  | 3966.6635 | 2884.0435
28.725 | 3900.8034 | 250.4747 | 150.2153 | 115.1358 | 34.2408 | 11.887 | 29.6395 | 198.4247 | 0.05258 | 3.0129 | 2.9906 | 412.015 | 169.4809 | 14.3625 | 14.3307 |  | 3927.9903 | 2918.9495
28.7333 | 3898.3314 | 250.5472 | 150.2549 | 114.6586 | 34.182 | 11.8956 | 29.6327 | 195.1395 | 0.05366 | 2.9903 | 2.9855 | 411.6244 | 169.8555 | 14.3657 | 14.3166 |  | 4012.9419 | 2866.5093
28.7417 | 3897.6665 | 250.5472 | 150.1876 | 114.4945 | 34.313 | 11.9115 | 29.6076 | 197.4237 | 0.04024 | 2.9961 | 2.9754 | 411.5127 | 169.7986 | 14.3603 | 14.3149 |  | 4058.7349 | 2833.5516
28.75 | 3902.2426 | 250.1606 | 150.0495 | 114.9639 | 34.363 | 11.9367 | 29.5534 | 195.9855 | 0.03718 | 2.9924 | 2.983 | 411.5965 | 169.7435 | 14.3565 | 14.3106 |  | 4030.5795 | 2859.3658
28.7583 | 3900.8112 | 250.0881 | 150.1244 | 115.4655 | 34.3967 | 11.9593 | 29.5873 | 198.6644 | 0.00632 | 2.9952 | 2.9982 | 412.1545 | 170.0614 | 14.3581 | 14.3193 |  | 4090.4501 | 2884.6929
28.7667 | 3899.9473 | 249.9794 | 150.0276 | 115.2239 | 34.442 | 11.9633 | 29.6849 | 196.056 | 0.03509 | 3.019 | 2.9906 | 412.015 | 169.2996 | 14.3559 | 14.3133 |  | 4032.1976 | 2882.907
28.775 | 3903.6696 | 250.4022 | 150.1244 | 114.9003 | 34.4487 | 11.9149 | 29.6917 | 196.5213 | 0.03149 | 2.987 | 2.9931 | 412.015 | 169.487 | 14.3663 | 14.3171 |  | 4138.3467 | 2880.6341
28.7833 | 3904.4044 | 249.7257 | 149.9762 | 114.6524 | 34.3312 | 11.8386 | 29.2083 | 197.0993 | 0.04479 | 2.9821 | 3.0007 | 411.7081 | 169.7941 | 14.363 | 14.3187 |  | 4017.3108 | 2892.4859
28.7917 | 3898.4438 | 249.8707 | 149.7767 | 114.7755 | 34.259 | 11.8061 | 29.71 | 195.0267 | 0.0403 | 2.9918 | 2.9956 | 411.8197 | 170.6934 | 14.3619 | 14.3122 |  | 4016.9872 | 2826.0833
28.8 | 3903.3984 | 249.3149 | 149.9308 | 115.4533 | 34.3312 | 11.8048 | 29.4693 | 195.8304 | 0.03227 | 3.0046 | 2.9729 | 412.0708 | 170.8391 | 14.3527 | 14.3187 |  | 3913.4272 | 2944.2766
28.8083 | 3900.0709 | 249.4841 | 150.0158 | 115.3059 | 34.1165 | 11.8021 | 29.3582 | 196.9584 | 0.05492 | 3.0095 | 2.9956 | 411.8476 | 169.2907 | 14.3521 | 14.3171 |  | 4029.285 | 2831.928
28.8167 | 3900.6301 | 249.9673 | 150.0672 | 115.0294 | 34.2792 | 11.8174 | 29.626 | 195.9855 | 0.06709 | 2.9979 | 2.9931 | 411.7918 | 169.6178 | 14.363 | 14.3198 |  | 3997.2461 | 2860.9893
28.825 | 3899.6987 | 249.3874 | 150.004 | 114.587 | 34.051 | 11.7968 | 29.3968 | 197.3673 | 0.05193 | 3.0095 | 3.0032 | 412.015 | 170.0148 | 14.3603 | 14.3187 |  | 4060.0294 | 2819.7515
28.8333 | 3897.7708 | 249.9069 | 149.8735 | 114.7816 | 34.1617 | 11.8054 | 29.9255 | 196.0701 | 0.06661 | 3.0193 | 3.0032 | 412.2382 | 170.4438 | 14.3576 | 14.3182 |  | 3990.9354 | 2864.8858
28.8417 | 3900.7656 | 250.1002 | 149.8441 | 115.175 | 34.18 | 11.8021 | 29.9438 | 197.1558 | 0.07907 | 2.9915 | 2.9881 | 411.9592 | 170.0603 | 14.3657 | 14.3182 |  | 4175.5636 | 2883.5564
28.85 | 3899.8115 | 249.6049 | 149.9981 | 115.1463 | 34.3562 | 11.8101 | 30.1728 | 199.2848 | 0.04737 | 3.005 | 3.0007 | 412.4336 | 170.2322 | 14.3587 | 14.3187 |  | 4059.8676 | 2787.4432
28.8583 | 3900.1844 | 249.5324 | 149.7649 | 115.2344 | 34.1415 | 11.8359 | 30.2182 | 194.3217 | 0.06109 | 2.9915 | 3.0108 | 412.7963 | 169.1393 | 14.3516 | 14.3138 |  | 3886.5663 | 2845.8904
28.8667 | 3899.356 | 249.8707 | 149.9114 | 114.6794 | 33.945 | 11.8545 | 30.5947 | 197.2262 | 0.0581 | 3.0272 | 2.9982 | 412.1266 | 170.3937 | 14.3576 | 14.316 |  | 4056.7931 | 2888.1023
28.875 | 3897.6961 | 250.0398 | 149.8718 | 114.6384 | 33.8477 | 11.8605 | 30.5493 | 198.185 | 0.06163 | 3.0028 | 2.9855 | 411.9313 | 170.4396 | 14.3576 | 14.3149 |  | 3947.4078 | 2863.9117
28.8833 | 3901.8238 | 250.0519 | 149.9232 | 115.1628 | 34.2705 | 11.8041 | 30.7645 | 197.9453 | 0.03347 | 2.9897 | 2.9881 | 411.6802 | 170.5638 | 14.3706 | 14.3176 |  | 4010.1911 | 2859.5281
28.8917 | 3899.9116 | 250.1002 | 150.0141 | 115.4454 | 34.1145 | 11.7059 | 30.8687 | 197.1558 | 0.02568 | 2.9848 | 3.0184 | 411.3732 | 170.2945 | 14.3598 | 14.3149 |  | 4098.7026 | 2820.7257
28.9 | 3898.3821 | 250.2935 | 149.9392 | 115.1323 | 33.8207 | 11.6615 | 30.6786 | 199.0592 | 0.09621 | 3.0062 | 2.9982 | 411.2616 | 169.3437 | 14.3641 | 14.3171 |  | 4078.6378 | 2842.6434
28.9083 | 3898.6881 | 250.1969 | 150.0537 | 114.5442 | 34.2118 | 11.6821 | 31.1224 | 198.8759 | 0.05948 | 3.0053 | 2.9956 | 412.1266 | 169.6759 | 14.3603 | 14.3155 |  | 4011.971 | 2753.1867
28.9167 | 3899.9699 | 250.3418 | 149.9804 | 114.6568 | 34.076 | 11.7 | 30.8301 | 195.6471 | 0.04857 | 3.0089 | 3.0234 | 411.2895 | 169.9814 | 14.3565 | 14.3176 |  | 4019.738 | 2896.707
28.925 | 3900.3655 | 249.774 | 149.8937 | 115.1323 | 34.0808 | 11.7391 | 30.053 | 199.0028 | 0.05109 | 2.9995 | 3.0108 | 411.7639 | 169.8994 | 14.3603 | 14.3187 |  | 3924.7541 | 2881.4458
28.9333 | 3898.9449 | 249.6894 | 149.7472 | 115.3102 | 33.9652 | 11.7709 | 30.0414 | 196.8879 | 0.0391 | 2.9873 | 3.0007 | 411.2895 | 170.8013 | 14.3489 | 14.3138 |  | 3857.9255 | 2888.2647
28.9417 | 3899.6156 | 249.6411 | 149.8441 | 115.2692 | 34.128 | 11.767 | 29.996 | 195.4497 | 0.03581 | 3.0147 | 3.0007 | 411.0663 | 169.8128 | 14.3712 | 14.3176 |  | 3961.9709 | 2824.2974
28.95 | 3903.6744 | 249.9069 | 149.9981 | 114.8165 | 34.0442 | 11.7172 | 29.9641 | 197.0853 | 0.02742 | 2.9854 | 3.0108 | 411.3174 | 169.6694 | 14.3603 | 14.3171 |  | 4133.8159 | 2911.1565
28.9583 | 3899.7838 | 249.9069 | 149.85 | 114.8985 | 34.1347 | 11.6867 | 30.2635 | 196.4226 | 0.04006 | 3.0007 | 2.9982 | 410.5919 | 169.6323 | 14.3739 | 14.3236 |  | 4125.7253 | 2803.3538
28.9667 | 3902.1004 | 250.064 | 149.9013 | 115.0459 | 34.2455 | 11.6874 | 30.2703 | 197.8325 | 0.027 | 2.9842 | 2.9855 | 410.1455 | 169.7957 | 14.3521 | 14.3171 |  | 4035.2721 | 2935.6719
28.975 | 3900.6876 | 250.1002 | 149.9645 | 115.4882 | 34.2657 | 11.7146 | 29.6646 | 199.595 | 0.01519 | 3.0117 | 2.9931 | 410.3129 | 171.0046 | 14.3641 | 14.31 |  | 3972.327 | 2847.3516
28.9833 | 3898.6069 | 250.1848 | 149.9527 | 115.3347 | 34.3042 | 11.7265 | 30.1728 | 197.9171 | 0.04815 | 2.9879 | 2.9881 | 410.5362 | 170.2414 | 14.3581 | 14.316 |  | 4053.3951 | 2781.1114
28.9917 | 3899.0617 | 249.7015 | 150.1581 | 114.7467 | 34.1752 | 11.7471 | 29.3649 | 196.7328 | 0.05432 | 2.9922 | 3.0083 | 410.7594 | 168.2588 | 14.3592 | 14.3138 |  | 3938.3463 | 2815.5304
29 | 3900.9837 | 249.774 | 150.0217 | 114.6053 | 34.2272 | 11.7384 | 29.626 | 198.5234 | 0.04467 | 3.0278 | 2.9956 | 410.7036 | 170.0043 | 14.3695 | 14.3187 |  | 3937.3755 | 2812.7703
29.0083 | 3901.3675 | 249.4357 | 149.9922 | 115.1873 | 34.1935 | 11.6993 | 29.9574 | 200.3141 | 0.05858 | 2.9784 | 2.9982 | 410.9547 | 170.2509 | 14.3646 | 14.3171 |  | 4039.641 | 2843.6175
29.0167 | 3900.2371 | 249.7619 | 149.9131 | 115.6704 | 34.363 | 11.6509 | 29.7622 | 200.6102 | 0.04593 | 2.9958 | 2.9931 | 411.4569 | 170.2347 | 14.3636 | 14.3198 |  | 4106.4696 | 2886.1541
29.025 | 3902.4696 | 249.6653 | 149.9981 | 115.1463 | 34.1482 | 11.6794 | 29.4423 | 197.3955 | 0.0391 | 3.0205 | 2.9881 | 412.4056 | 169.9106 | 14.3527 | 14.3133 |  | 4030.4177 | 2915.7024
29.0333 | 3899.9108 | 249.919 | 149.9762 | 114.6524 | 34.2272 | 11.7073 | 29.5738 | 196.5495 | 0.07098 | 3.0031 | 2.9982 | 412.3219 | 168.7209 | 14.3657 | 14.3187 |  | 4065.531 | 2874.4646
29.0417 | 3899.3483 | 250.2573 | 150.0495 | 114.6812 | 33.999 | 11.7272 | 29.2924 | 196.9725 | 0.05648 | 2.9876 | 3.0007 | 411.5965 | 169.9557 | 14.3532 | 14.3187 |  | 3969.8998 | 2850.9234
29.05 | 3902.0962 | 250.0156 | 149.8895 | 115.175 | 34.18 | 11.696 | 29.6307 | 196.3239 | 0.04384 | 3.0181 | 3.0159 | 410.8431 | 170.3149 | 14.3641 | 14.3149 |  | 4083.654 | 2799.7821
29.0583 | 3904.1955 | 250.3418 | 150.0158 | 115.353 | 34.1685 | 11.6489 | 29.1493 | 199.031 | 0.04545 | 2.9824 | 2.9982 | 412.1545 | 169.7865 | 14.3657 | 14.3187 |  | 4070.3854 | 2907.5847
29.0667 | 3900.7653 | 250.2452 | 150.2254 | 114.9578 | 34.0962 | 11.6018 | 29.8076 | 195.2241 | 0.06073 | 2.9961 | 2.9704 | 412.1545 | 170.2609 | 14.3701 | 14.3149 |  | 3968.1198 | 2922.8459
29.075 | 3900.3321 | 250.3297 | 150.0949 | 114.8226 | 34.363 | 11.6045 | 29.2924 | 195.1254 | 0.05384 | 3.001 | 3.0007 | 411.5407 | 169.2867 | 14.3706 | 14.3193 |  | 4221.6802 | 2908.8836
29.0833 | 3898.2477 | 250.4505 | 150.0377 | 114.2447 | 34.2455 | 11.6038 | 29.5399 | 197.4659 | 0.05954 | 3.0123 | 3.0032 | 412.4056 | 170.0087 | 14.3527 | 14.31 |  | 4024.4306 | 2836.3116
29.0917 | 3898.5161 | 250.0277 | 150.0772 | 114.9927 | 33.9787 | 11.6071 | 29.6897 | 199.1579 | 0.06715 | 3.0138 | 3.0058 | 411.8755 | 170.6574 | 14.3538 | 14.3171 |  | 4009.7057 | 2837.7728
29.1 | 3902.4605 | 249.9432 | 150.0596 | 115.1157 | 34.0105 | 11.6701 | 29.5128 | 196.7469 | 0.06295 | 2.9934 | 2.9982 | 412.7405 | 170.6153 | 14.3576 | 14.3133 |  | 3985.5956 | 2877.0623
29.1083 | 3899.6544 | 249.7499 | 150.174 | 115.2815 | 34.3495 | 11.6721 | 30.1139 | 199.7501 | 0.04695 | 3.0071 | 3.0133 | 412.3777 | 169.9206 | 14.3554 | 14.3155 |  | 4099.6735 | 2832.2528
29.1167 | 3901.2931 | 250.1969 | 150.2018 | 114.6035 | 33.9132 | 11.6303 | 29.7805 | 196.8597 | 0.07308 | 3.0144 | 2.9881 | 412.8521 | 170.1043 | 14.3532 | 14.3166 |  | 4030.0941 | 2846.2151
29.125 | 3900.8026 | 250.4385 | 150.0318 | 114.6629 | 34.2388 | 11.5879 | 30.2114 | 198.0722 | 0.04432 | 3.0022 | 3.0133 | 412.6847 | 169.8192 | 14.3511 | 14.3073 |  | 4161.3241 | 2920.8977
29.1333 | 3902.6529 | 250.1606 | 150.1564 | 114.8863 | 34.1213 | 11.5945 | 30.4064 | 201.3293 | 0.04605 | 3.0019 | 2.9931 | 411.8197 | 170.0818 | 14.3565 | 14.3138 |  | 3984.7865 | 2853.6834
29.1417 | 3897.6399 | 250.5714 | 149.9527 | 115.3347 | 34.0442 | 11.6025 | 30.4856 | 196.6623 | 0.04342 | 3.0162 | 2.9906 | 411.5965 | 170.1318 | 14.3603 | 14.3133 |  | 4040.45 | 2844.1046
29.15 | 3899.9615 | 249.9915 | 150.0318 | 115.4166 | 34.2388 | 11.6283 | 30.8369 | 202.0624 | 0.07961 | 3.008 | 2.9956 | 412.0987 | 170.2229 | 14.369 | 14.3144 |  | 3991.4208 | 2865.0481
29.1583 | 3899.7849 | 249.2908 | 149.9922 | 114.9988 | 34.3495 | 11.6469 | 30.3746 | 201.9356 | 0.02999 | 2.9949 | 3.0058 | 412.0987 | 169.9178 | 14.3516 | 14.316 |  | 4075.5634 | 2914.7283
29.1667 | 3898.8694 | 249.1458 | 149.9072 | 114.7222 | 34.0442 | 11.6701 | 30.6941 | 194.4345 | 0.0373 | 3.0007 | 3.0007 | 411.8197 | 170.128 | 14.3641 | 14.3307 |  | 4053.2333 | 2838.9092
29.175 | 3903.508 | 249.8465 | 149.7885 | 114.8348 | 34.2205 | 11.639 | 30.5059 | 197.3813 | 0.03898 | 2.9867 | 3.0108 | 411.9034 | 169.8477 | 14.3554 | 14.3187 |  | 4092.0683 | 2922.6836
29.1833 | 3899.9721 | 249.8465 | 149.7885 | 115.2117 | 34.1685 | 11.562 | 30.4016 | 199.0592 | 0.04024 | 3.0126 | 3.0058 | 411.1221 | 170.6769 | 14.3636 | 14.3187 |  | 3998.5406 | 2804.6527
29.1917 | 3901.2064 | 249.7015 | 149.8399 | 115.4533 | 34.3312 | 11.5308 | 30.5648 | 199.8347 | 0.0282 | 3.0007 | 2.9956 | 411.0105 | 170.6708 | 14.3527 | 14.3187 |  | 4051.6151 | 2858.0669
29.2 | 3901.0843 | 249.9311 | 149.7548 | 114.847 | 34.078 | 11.5421 | 30.2066 | 197.7902 | 0.02712 | 2.9803 | 2.9779 | 411.736 | 168.9337 | 14.3532 | 14.316 |  | 4074.2689 | 2893.6223
29.2083 | 3897.9605 | 250.1606 | 149.9089 | 114.7712 | 34.0983 | 11.5786 | 29.8618 | 200.864 | 0.03892 | 2.9924 | 3.0007 | 411.9313 | 169.5303 | 14.3473 | 14.3106 |  | 3972.1651 | 2882.7447
29.2167 | 3901.0327 | 249.7619 | 149.5848 | 114.6237 | 34.0915 | 11.6184 | 30.2723 | 198.1568 | 0.04276 | 3.0114 | 3.0083 | 411.736 | 169.8052 | 14.3576 | 14.3193 |  | 4001.1296 | 2862.6128
29.225 | 3900.9648 | 249.8102 | 149.7153 | 115.0887 | 34.1367 | 11.6118 | 30.1091 | 198.1991 | 0.05181 | 3.012 | 2.9956 | 411.9034 | 170.1713 | 14.3543 | 14.3155 |  | 4110.8385 | 2768.7726
29.2333 | 3901.2835 | 250.1848 | 150.0672 | 115.4533 | 34.0712 | 11.5939 | 30.1477 | 198.4952 | 0.07272 | 3.012 | 3.0083 | 411.1221 | 170.0565 | 14.3614 | 14.3095 |  | 4238.0233 | 2948.1731
29.2417 | 3900.6349 | 249.7015 | 149.9821 | 115.0355 | 34.13 | 11.5421 | 29.8415 | 196.9443 | 0.07014 | 3.0138 | 2.983 | 411.4011 | 169.3073 | 14.3549 | 14.3057 |  | 4030.2559 | 2854.0081
29.25 | 3898.9892 | 250.2814 | 149.8517 | 114.429 | 34.0847 | 11.5308 | 29.6395 | 197.3673 | 0.05366 | 3.0056 | 2.9729 | 410.8431 | 168.9669 | 14.3646 | 14.3182 |  | 3940.2881 | 2840.0457
29.2583 | 3901.7633 | 249.7499 | 149.9762 | 114.6053 | 34.1232 | 11.5461 | 29.5738 | 194.928 | 0.04827 | 3.0028 | 3.0159 | 411.15 | 169.9282 | 14.3543 | 14.3193 |  | 3991.4208 | 2834.6881
29.2667 | 3901.0812 | 249.9794 | 150.164 | 114.7999 | 34.182 | 11.562 | 29.7371 | 197.0148 | 0.05828 | 2.9912 | 2.9956 | 411.1779 | 170.6242 | 14.3657 | 14.3187 |  | 4211.8096 | 2802.3797
29.275 | 3899.1536 | 250.3297 | 149.9249 | 115.4943 | 33.9605 | 11.5965 | 29.3582 | 197.6915 | 0.0433 | 3.0156 | 2.9956 | 410.7315 | 169.7467 | 14.3451 | 14.3193 |  | 4161.8095 | 2799.1327
29.2833 | 3899.9834 | 249.6532 | 149.9703 | 114.9762 | 33.7523 | 11.6191 | 29.4626 | 202.5277 | 0.0382 | 2.9854 | 3.0133 | 410.8152 | 170.2799 | 14.3652 | 14.3242 |  | 4113.1039 | 2787.4432
29.2917 | 3900.4802 | 250.1123 | 150.0554 | 114.7816 | 33.9017 | 11.6151 | 29.1947 | 198.1286 | 0.03605 | 2.9961 | 2.9982 | 411.3174 | 169.8026 | 14.3668 | 14.3193 |  | 3848.7022 | 2826.408
29.3 | 3899.5262 | 250.4747 | 149.9249 | 114.5992 | 34.2205 | 11.5707 | 29.1493 | 196.3944 | 0.05936 | 2.9928 | 3.0083 | 412.0987 | 170.3945 | 14.3494 | 14.3155 |  | 3938.6699 | 2876.2505
29.3083 | 3899.6325 | 250.0398 | 149.919 | 115.394 | 34.2137 | 11.4984 | 29.1947 | 198.2696 | 0.06007 | 2.9827 | 3.0159 | 412.1545 | 169.9078 | 14.3587 | 14.3155 |  | 4073.7834 | 2858.7164
29.3167 | 3902.2001 | 249.8102 | 149.9821 | 115.4594 | 34.078 | 11.5275 | 29.5805 | 197.198 | 0.07524 | 2.9979 | 3.0058 | 411.3732 | 169.6393 | 14.3549 | 14.3144 |  | 3987.5373 | 2800.2691
29.325 | 3898.6536 | 250.1606 | 150.089 | 115.052 | 34.0442 | 11.5786 | 29.5467 | 202.9789 | 0.06289 | 2.9876 | 2.9931 | 411.4848 | 170.0461 | 14.3549 | 14.3068 |  | 4001.615 | 2803.5162
29.3333 | 3900.8787 | 250.064 | 150.0596 | 114.5974 | 34.0105 | 11.5985 | 29.6172 | 196.4085 | 0.08404 | 2.9876 | 3.0133 | 412.0708 | 169.5441 | 14.344 | 14.3111 |  | 4021.518 | 2868.2952
29.3417 | 3898.4088 | 250.1244 | 149.9922 | 114.7632 | 34.0375 | 11.6118 | 29.6965 | 197.903 | 0.06451 | 2.9803 | 3.0058 | 411.8476 | 169.9539 | 14.3478 | 14.3166 |  | 3979.7703 | 2903.0388
29.35 | 3898.1599 | 250.0156 | 149.9922 | 115.1873 | 34.2455 | 11.5713 | 30.1139 | 202.5841 | 0.05564 | 2.9796 | 2.9931 | 411.7639 | 170.3136 | 14.3538 | 14.3166 |  | 4017.3108 | 2829.168
29.3583 | 3900.7058 | 250.1244 | 150.1623 | 115.4576 | 34.5439 | 11.5315 | 30.4653 | 194.5473 | 0.04557 | 3.0037 | 3.0133 | 411.7918 | 170.1088 | 14.3565 | 14.3182 |  | 4063.5892 | 2807.088
29.3667 | 3899.08 | 249.6774 | 150.1345 | 115.052 | 34.6681 | 11.5103 | 30.642 | 199.313 | 0.0442 | 3.0074 | 2.9982 | 411.5686 | 169.7533 | 14.3668 | 14.3176 |  | 4056.9549 | 2889.0764
29.375 | 3899.461 | 249.9069 | 150.2649 | 114.669 | 34.5054 | 11.5494 | 30.5831 | 197.184 | 0.05193 | 2.9876 | 2.9956 | 412.3777 | 169.4823 | 14.357 | 14.316 |  | 3949.1878 | 2927.7165
29.3833 | 3897.0276 | 249.8707 | 150.1067 | 114.6463 | 34.3245 | 11.6104 | 30.6623 | 196.3239 | 0.02502 | 3.0175 | 2.9982 | 411.7918 | 170.1399 | 14.363 | 14.3155 |  | 3979.6085 | 2755.622
29.3917 | 3899.6835 | 249.7136 | 150.3735 | 114.9229 | 34.3177 | 11.6476 | 31.1243 | 198.0017 | 0.01825 | 2.9982 | 3.0184 | 411.9313 | 170.41 | 14.3494 | 14.3236 |  | 4023.7834 | 2846.0528
29.4 | 3899.648 | 249.5807 | 150.0554 | 115.4882 | 34.3177 | 11.6668 | 31.2806 | 200.9204 | 0.05546 | 3.0129 | 3.0007 | 412.294 | 170.0554 | 14.3619 | 14.3182 |  | 4058.0876 | 2853.034
29.4083 | 3898.6713 | 249.3874 | 150.1817 | 115.1952 | 34.3582 | 11.6834 | 31.3731 | 203.1763 | 0.04785 | 2.9998 | 2.983 | 411.429 | 169.6737 | 14.3511 | 14.3225 |  | 4044.4954 | 2853.8457
29.4167 | 3900.1916 | 249.8827 | 150.1421 | 114.8244 | 34.469 | 11.6662 | 30.8592 | 202.0765 | 0.05846 | 3.0168 | 2.9956 | 411.6802 | 170.0313 | 14.3619 | 14.3193 |  | 4137.0522 | 2803.3538
29.425 | 3900.1111 | 250.1244 | 150.0176 | 114.7895 | 34.4305 | 11.6429 | 30.5079 | 198.185 | 0.05492 | 3.012 | 3.0032 | 411.7918 | 170.0062 | 14.3554 | 14.3236 |  | 4048.8643 | 2903.3635
29.4333 | 3900.2496 | 250.0035 | 149.9999 | 115.1481 | 34.3582 | 11.6383 | 30.3834 | 198.3965 | 0.0409 | 2.9961 | 2.9906 | 411.5407 | 169.8771 | 14.3527 | 14.31 |  | 4126.6962 | 2767.4738
29.4417 | 3901.7231 | 250.0035 | 150.0967 | 115.3897 | 34.261 | 11.6516 | 30.1294 | 197.621 | 0.07547 | 2.979 | 3.0007 | 410.9268 | 169.798 | 14.3581 | 14.3095 |  | 4006.1458 | 2821.2127
29.45 | 3900.1553 | 250.0035 | 150.2389 | 115.0661 | 34.4757 | 11.6854 | 29.8754 | 199.8629 | 0.05163 | 2.9918 | 3.0083 | 411.5965 | 170.2292 | 14.3505 | 14.3117 |  | 3996.2752 | 2896.22
29.4583 | 3898.7458 | 250.6438 | 149.9999 | 114.6298 | 34.3063 | 11.7278 | 29.3398 | 198.467 | 0.03533 | 3.0187 | 2.9956 | 411.6802 | 170.1085 | 14.3641 | 14.3106 |  | 3940.6117 | 2860.1775
29.4667 | 3899.0902 | 250.813 | 149.8753 | 114.642 | 34.3718 | 11.7398 | 29.51 | 198.9887 | 0.04965 | 2.9836 | 3.0184 | 411.8755 | 169.5145 | 14.3668 | 14.3133 |  | 4076.2106 | 2900.7659
29.475 | 3899.6248 | 251.0184 | 149.9662 | 115.3958 | 34.0598 | 11.6987 | 29.1967 | 200.4269 | 0.04246 | 2.9833 | 3.0058 | 410.9547 | 170.3378 | 14.369 | 14.3106 |  | 4097.7317 | 2758.7067
29.4833 | 3899.5411 | 250.3056 | 150.0394 | 115.4716 | 34.0395 | 11.6303 | 29.2286 | 199.1579 | 0.07344 | 2.9958 | 3.0032 | 411.4848 | 169.8593 | 14.3674 | 14.3089 |  | 4029.1232 | 2865.8599
29.4917 | 3898.147 | 250.2814 | 150.1362 | 114.9596 | 34.3063 | 11.6423 | 29.2354 | 192.9258 | 0.06211 | 3.0013 | 3.0083 | 411.6523 | 169.6059 | 14.3587 | 14.3095 |  | 3953.0713 | 2803.1915
29.5 | 3899.5956 | 250.1123 | 149.994 | 114.6708 | 34.2475 | 11.6662 | 29.2286 | 197.8748 | 0.06625 | 3.004 | 3.0083 | 411.3453 | 169.8428 | 14.3652 | 14.3215 |  | 3996.7607 | 2890.2129
29.5083 | 3900.4639 | 249.9069 | 149.978 | 114.5129 | 34.2293 | 11.6913 | 29.2103 | 199.736 | 0.04977 | 3.001 | 2.9982 | 412.5173 | 170.4052 | 14.3717 | 14.3171 |  | 3930.0939 | 2918.4624
29.5167 | 3899.6792 | 249.6774 | 150.1026 | 115.1132 | 34.3718 | 11.7258 | 28.6742 | 197.4519 | 0.053 | 3.0132 | 2.9704 | 411.9313 | 170.8976 | 14.3543 | 14.3155 |  | 4028.7995 | 2825.1092
29.525 | 3899.0806 | 249.7619 | 150.0058 | 115.2484 | 34.261 | 11.7345 | 28.9288 | 199.9616 | 0.07014 | 2.9897 | 3.0133 | 411.9871 | 170.0884 | 14.3527 | 14.31 |  | 4034.463 | 2812.608
29.5333 | 3902.1617 | 249.4841 | 150.0176 | 115.0722 | 34.2225 | 11.7219 | 29.2557 | 197.325 | 0.0436 | 3.0162 | 3.0032 | 411.9034 | 169.9611 | 14.3641 | 14.3215 |  | 4057.2786 | 2834.6881
29.5417 | 3898.6359 | 249.5565 | 149.9089 | 114.8654 | 34.0983 | 11.6987 | 29.2876 | 199.1156 | 0.03335 | 2.9924 | 3.0083 | 411.2337 | 169.8116 | 14.3685 | 14.3122 |  | 4021.8416 | 2788.0926
29.55 | 3900.1894 | 249.919 | 149.7666 | 114.7179 | 34.2995 | 11.7073 | 29.6463 | 198.7349 | 0.04408 | 3.0004 | 2.9881 | 411.4011 | 169.4644 | 14.3532 | 14.3193 |  | 3946.1133 | 2818.6151
29.5583 | 3898.9822 | 249.9432 | 149.9544 | 115.0539 | 34.2023 | 11.7179 | 29.7574 | 198.4106 | 0.06013 | 3.0043 | 3.0083 | 412.4615 | 170.5426 | 14.3445 | 14.3127 |  | 3908.411 | 2891.5117
29.5667 | 3898.1824 | 249.8707 | 149.8576 | 115.2833 | 34.2995 | 11.7378 | 30.3244 | 199.2425 | 0.0557 | 3.0092 | 2.9779 | 411.9871 | 170.101 | 14.357 | 14.31 |  | 4028.3141 | 2841.1822
29.575 | 3896.9624 | 249.6774 | 150.0394 | 115.2833 | 34.2995 | 11.7889 | 30.4808 | 198.608 | 0.05666 | 2.9961 | 3.0007 | 412.6847 | 169.9451 | 14.3685 | 14.3149 |  | 4036.7284 | 2811.7962
29.5833 | 3897.5475 | 250.366 | 149.9603 | 114.9186 | 34.313 | 11.7875 | 30.8592 | 197.5505 | 0.04719 | 2.9973 | 2.9906 | 410.8431 | 169.9176 | 14.3554 | 14.3166 |  | 3862.6181 | 2900.1165
29.5917 | 3901.5342 | 249.8223 | 149.9089 | 114.7712 | 34.3582 | 11.7457 | 31.3731 | 202.9225 | 0.04593 | 2.9979 | 3.0032 | 412.015 | 169.6614 | 14.3587 | 14.3182 |  | 4005.1749 | 2898.98
29.6 | 3899.5934 | 249.8948 | 149.9148 | 115.0129 | 34.261 | 11.7192 | 31.1196 | 199.2707 | 0.04539 | 3.0043 | 3.0083 | 411.4011 | 169.6795 | 14.35 | 14.3176 |  | 3983.0066 | 2837.4481
29.6083 | 3899.253 | 249.7499 | 149.9385 | 115.3671 | 34.1841 | 11.7179 | 31.2508 | 197.325 | 0.04378 | 3.0138 | 3.0083 | 410.7036 | 170.1725 | 14.3646 | 14.3187 |  | 3955.6603 | 2805.6268
29.6167 | 3900.7552 | 249.6049 | 149.893 | 115.2258 | 34.2361 | 11.7384 | 31.1987 | 197.762 | 0.02832 | 2.9891 | 3.0007 | 411.2058 | 169.6247 | 14.3657 | 14.3155 |  | 4026.5342 | 2843.1304
29.625 | 3901.242 | 250.064 | 150.0075 | 114.8263 | 34.1071 | 11.7683 | 30.8091 | 196.8879 | 0.0071 | 2.9989 | 3.0032 | 411.7918 | 169.7608 | 14.363 | 14.3155 |  | 4063.7511 | 2857.0928
29.6333 | 3901.9699 | 249.919 | 149.7684 | 114.6726 | 34.0936 | 11.7889 | 30.6914 | 200.159 | 0.01861 | 3.0181 | 2.9956 | 411.7918 | 169.7188 | 14.3701 | 14.3138 |  | 4001.4532 | 2818.9398
29.6417 | 3899.8641 | 250.1606 | 149.9107 | 114.9615 | 34.4123 | 11.7776 | 30.5418 | 196.3521 | 0.04162 | 3.0022 | 2.9931 | 411.0942 | 170.4197 | 14.3663 | 14.3149 |  | 4142.2302 | 2826.8951
29.65 | 3900.0415 | 250.0035 | 149.8594 | 115.3793 | 34.2496 | 11.7491 | 30.1179 | 199.8206 | 0.06463 | 2.997 | 2.9956 | 411.3453 | 170.0771 | 14.3663 | 14.3089 |  | 3881.2265 | 2852.5469
29.6583 | 3901.6496 | 249.8707 | 149.8534 | 115.4673 | 34.2428 | 11.7119 | 29.7459 | 201.2447 | 0.05336 | 2.9906 | 3.0032 | 411.3732 | 168.3367 | 14.3636 | 14.3225 |  | 3932.0356 | 2907.4224
29.6667 | 3900.5583 | 250.1727 | 149.8257 | 114.7792 | 34.3151 | 11.7345 | 30.0271 | 197.7902 | 0.06049 | 2.9998 | 2.9956 | 411.429 | 170.0105 | 14.3685 | 14.3046 |  | 4037.3756 | 2767.4738
29.675 | 3899.3308 | 250.2573 | 150.0016 | 114.8201 | 34.4643 | 11.7537 | 29.8117 | 202.0202 | 0.06145 | 3.0007 | 2.9956 | 410.871 | 169.4459 | 14.3478 | 14.3122 |  | 3930.0939 | 2856.9305
29.6833 | 3898.3864 | 250.2935 | 149.8594 | 114.9554 | 34.1976 | 11.7855 | 29.5961 | 198.1709 | 0.06643 | 3.0263 | 2.9931 | 411.0663 | 170.1773 | 14.3695 | 14.3149 |  | 4030.9031 | 2784.8456
29.6917 | 3898.8881 | 250.2089 | 150.0807 | 115.4203 | 34.1908 | 11.8094 | 29.5372 | 197.5646 | 0.05756 | 3.0083 | 2.9956 | 411.2616 | 170.5444 | 14.3527 | 14.3155 |  | 4108.0877 | 2937.4578
29.7 | 3898.9673 | 250.4264 | 150.0412 | 115.3322 | 34.1976 | 11.8213 | 29.2829 | 198.4529 | 0.05882 | 3.0034 | 3.0083 | 411.736 | 169.8429 | 14.3641 | 14.3176 |  | 3979.7703 | 2914.2412
29.7083 | 3900.8308 | 250.2814 | 150.0925 | 114.8673 | 34.2043 | 11.7895 | 28.715 | 195.8304 | 0.05582 | 2.9909 | 3.0234 | 410.8989 | 169.5498 | 14.3538 | 14.3166 |  | 3960.5146 | 2810.3351
29.7167 | 3900.4914 | 250.4022 | 149.9284 | 114.6029 | 34.3806 | 11.755 | 29.1534 | 199.9898 | 0.02826 | 3.0056 | 2.9906 | 411.6802 | 169.8441 | 14.3565 | 14.3187 |  | 3959.5438 | 2900.7659
29.725 | 3898.0144 | 249.7257 | 150.0689 | 114.7485 | 34.0733 | 11.7258 | 29.4714 | 196.7328 | 0.04252 | 3.0129 | 2.9855 | 411.7081 | 169.73 | 14.3538 | 14.3144 |  | 3914.5599 | 2819.5892
29.7333 | 3899.5654 | 249.9432 | 149.7111 | 115.3671 | 34.1841 | 11.7391 | 29.426 | 196.2675 | 0.04366 | 2.9873 | 2.9779 | 412.0708 | 170.6455 | 14.3581 | 14.3193 |  | 3918.2816 | 2928.5283
29.7417 | 3900.0284 | 249.9432 | 150.0807 | 115.3261 | 34.2428 | 11.7676 | 29.5894 | 202.3867 | 0.08141 | 2.9879 | 2.9906 | 412.7126 | 170.7447 | 14.3505 | 14.3144 |  | 4040.9355 | 2891.3494
29.75 | 3901.7797 | 249.7136 | 150.308 | 114.9493 | 34.2948 | 11.7789 | 30.1111 | 196.2816 | 0.0744 | 2.9861 | 3.0007 | 412.3219 | 170.3422 | 14.3489 | 14.3166 |  | 3921.6796 | 2898.1682
29.7583 | 3901.3412 | 249.7499 | 150.0353 | 114.855 | 34.2428 | 11.7981 | 29.6937 | 198.3542 | 0.04665 | 3.0177 | 2.9881 | 412.9637 | 169.1261 | 14.3478 | 14.3176 |  | 4074.9161 | 2862.6128
29.7667 | 3900.2915 | 249.3512 | 149.7962 | 114.7956 | 34.4892 | 11.7988 | 29.628 | 196.2393 | 0.06511 | 3.0089 | 2.9906 | 412.4336 | 170.1039 | 14.3581 | 14.3155 |  | 3941.5826 | 2823.4857
29.775 | 3895.3344 | 250.2573 | 149.978 | 115.1726 | 34.2293 | 11.7862 | 30.1497 | 196.4508 | 0.04839 | 3.0147 | 2.9956 | 412.3777 | 170.3308 | 14.3636 | 14.3182 |  | 3964.3981 | 2844.754
29.7833 | 3899.7611 | 249.629 | 150.0294 | 115.4142 | 34.132 | 11.7464 | 30.3651 | 196.2393 | 0.03784 | 2.9961 | 3.0133 | 412.5452 | 169.799 | 14.35 | 14.3236 |  | 4105.6605 | 2855.9563
29.7917 | 3901.4049 | 250.064 | 150.0117 | 115.1132 | 34.2158 | 11.7723 | 29.8754 | 195.1677 | 0.02304 | 2.9967 | 3.0083 | 411.1221 | 168.6949 | 14.3559 | 14.3187 |  | 3966.3399 | 2841.5069
29.8 | 3899.2609 | 249.9673 | 150.0866 | 114.6255 | 34.1976 | 11.8054 | 30.535 | 197.4519 | -0.01129 | 2.9854 | 2.9779 | 411.5127 | 168.8036 | 14.3407 | 14.3187 |  | 4019.4144 | 2784.8456
29.8083 | 3901.7279 | 249.9432 | 149.9957 | 114.4841 | 34.2496 | 11.818 | 30.5871 | 197.8748 | 0.0415 | 2.9861 | 2.9881 | 411.8476 | 170.0722 | 14.3576 | 14.3166 |  | 4065.2074 | 2838.7469
29.8167 | 3898.4352 | 250.0519 | 149.9225 | 115.1622 | 34.0618 | 11.8041 | 30.6596 | 196.7469 | 0.04402 | 3.0013 | 2.9931 | 411.9592 | 170.9056 | 14.3587 | 14.3209 |  | 3983.8157 | 2901.2529
29.825 | 3899.617 | 250.0156 | 150.128 | 115.4222 | 34.0889 | 11.7683 | 30.6346 | 196.3803 | 0.04887 | 2.9928 | 2.9906 | 411.3453 | 170.0039 | 14.3614 | 14.3166 |  | 3958.0874 | 2887.4529
29.8333 | 3899.4744 | 250.4505 | 150.1734 | 115.0454 | 34.1409 | 11.7265 | 30.7388 | 197.4519 | 0.04228 | 3.0089 | 3.0007 | 411.9871 | 170.0859 | 14.3543 | 14.3231 |  | 4082.845 | 2882.4199
29.8417 | 3901.553 | 250.0156 | 150.1003 | 114.8753 | 34.2132 | 11.7378 | 30.7591 | 196.3521 | 0.12419 | 3.0074 | 3.0058 | 411.6523 | 169.7165 | 14.3706 | 14.3144 |  | 4076.3724 | 2822.8363
29.85 | 3901.035 | 250.3297 | 150.0548 | 114.6868 | 34.1092 | 11.7504 | 30.6549 | 199.3412 | 0.0581 | 2.994 | 3.0032 | 411.2058 | 169.7832 | 14.3538 | 14.3187 |  | 3959.8674 | 2803.3538
29.8583 | 3900.0707 | 250.5714 | 150.1062 | 115.3525 | 34.22 | 11.7577 | 30.818 | 198.2978 | 0.05468 | 2.9909 | 3.0083 | 411.2616 | 170.6228 | 14.3538 | 14.3274 |  | 4101.9388 | 2838.5845
29.8667 | 3899.7674 | 250.2573 | 150.1516 | 115.635 | 34.064 | 11.7862 | 30.4532 | 196.5918 | 0.06397 | 3.0043 | 2.9931 | 411.2337 | 170.2041 | 14.3478 | 14.3215 |  | 4004.0422 | 2844.4293
29.875 | 3896.7749 | 250.813 | 150.1694 | 115.1825 | 34.0323 | 11.755 | 30.3172 | 196.2957 | 0.04845 | 2.9992 | 2.9982 | 411.9313 | 169.9583 | 14.3625 | 14.3176 |  | 4092.8773 | 2828.0316
29.8833 | 3898.6156 | 250.1364 | 150.0153 | 114.7401 | 33.9599 | 11.6748 | 29.6708 | 201.0191 | 0.03149 | 2.9931 | 3.0032 | 411.2895 | 170.1849 | 14.363 | 14.3127 |  | 4028.9614 | 2873.4905
29.8917 | 3900.5521 | 249.6532 | 150.1635 | 114.7994 | 34.0255 | 11.6217 | 29.6322 | 201.8932 | 0.03041 | 2.983 | 2.9956 | 411.0942 | 169.4636 | 14.3489 | 14.3187 |  | 3989.8027 | 2811.3092
29.9 | 3900.994 | 249.9673 | 149.9421 | 115.1354 | 33.9803 | 11.6084 | 29.4302 | 199.1297 | 0.06211 | 2.9973 | 2.9931 | 410.9268 | 170.5076 | 14.3532 | 14.3149 |  | 3937.8609 | 2797.3468
29.9083 | 3897.3706 | 250.6801 | 149.9521 | 115.4754 | 33.9917 | 11.6197 | 29.807 | 199.7642 | 0.05504 | 3.0071 | 2.9956 | 411.7081 | 170.4629 | 14.3407 | 14.316 |  | 3908.0874 | 2762.1161
29.9167 | 3897.3153 | 250.0156 | 150.0844 | 115.0944 | 34.0911 | 11.627 | 29.7502 | 205.2772 | 0.06493 | 3.0263 | 2.9931 | 411.0663 | 169.9552 | 14.3521 | 14.3182 |  | 4080.256 | 2806.9256
29.925 | 3904.2204 | 249.5082 | 150.3966 | 114.7113 | 33.9803 | 11.6502 | 29.4824 | 197.4519 | 0.04336 | 3.0092 | 2.9855 | 411.736 | 169.5015 | 14.3521 | 14.3138 |  | 4015.8545 | 2904.9871
29.9333 | 3900.593 | 249.9552 | 149.9303 | 114.6519 | 33.7586 | 11.6343 | 29.3644 | 199.4822 | 0.05049 | 2.9836 | 2.9931 | 411.5127 | 170.409 | 14.3538 | 14.3247 |  | 4126.6962 | 2848.4881
29.9417 | 3900.2385 | 249.9311 | 149.8275 | 115.0166 | 33.9532 | 11.5912 | 29.5596 | 202.8379 | 0.0551 | 2.9937 | 3.0133 | 411.4011 | 170.4671 | 14.3494 | 14.3133 |  | 4143.6865 | 2848.9752
29.95 | 3898.6243 | 249.6774 | 150.0271 | 115.3647 | 33.7654 | 11.5308 | 29.4234 | 195.9009 | 0.037 | 2.9876 | 2.9956 | 412.1824 | 170.2214 | 14.3521 | 14.3209 |  | 4014.2364 | 2841.3445
29.9583 | 3899.8902 | 249.2908 | 150.2425 | 115.117 | 34.064 | 11.5189 | 29.5142 | 196.1829 | 0.05181 | 2.9958 | 3.0058 | 411.8476 | 169.3071 | 14.3532 | 14.3171 |  | 4039.8028 | 2813.9068
29.9667 | 3899.9527 | 249.17 | 149.8848 | 114.8404 | 33.7586 | 11.5494 | 29.4688 | 200.3 | 0.04102 | 3.0071 | 2.9982 | 412.1824 | 170.223 | 14.3543 | 14.3231 |  | 4031.874 | 2763.2526
29.975 | 3900.3887 | 249.919 | 149.9362 | 114.8466 | 34.0775 | 11.5488 | 29.4234 | 197.3673 | 0.04839 | 3.0135 | 2.9678 | 412.0708 | 169.9562 | 14.3587 | 14.3106 |  | 4007.7639 | 2895.4082
29.9833 | 3900.4396 | 250.3056 | 149.8671 | 114.9163 | 33.7383 | 11.5707 | 29.9703 | 200.7794 | 0.08782 | 3.0034 | 3.0209 | 411.5127 | 170.559 | 14.3445 | 14.3209 |  | 4025.8869 | 2894.5965
29.9917 | 3902.2462 | 249.8948 | 149.7998 | 115.4118 | 33.9735 | 11.572 | 30.1018 | 199.4822 | 0.03593 | 2.9903 | 3.0007 | 411.15 | 170.5672 | 14.3549 | 14.3187 |  | 4149.8354 | 2857.5799
30 | 3902.299 | 250.1485 | 150.1576 | 115.2644 | 33.9147 | 11.5216 | 29.9385 | 197.5646 | 0.04587 | 3.0254 | 2.983 | 412.1824 | 169.9388 | 14.3511 | 14.3198 |  | 4055.175 | 2852.7093
30.0083 | 3898.6649 | 249.7499 | 150.0903 | 114.9592 | 34.0458 | 11.4665 | 29.9135 | 197.7761 | 0.05552 | 3.0098 | 3.0083 | 412.5452 | 169.7247 | 14.3554 | 14.3253 |  | 4083.0068 | 2844.5916
30.0167 | 3898.199 | 249.7136 | 149.8275 | 114.781 | 34.0052 | 11.4493 | 29.7684 | 193.7436 | 0.05462 | 2.994 | 3.0159 | 411.9592 | 170.1858 | 14.3565 | 14.3236 |  | 3987.0519 | 2837.7728
30.025 | 3901.3945 | 249.919 | 149.7366 | 114.8753 | 33.7971 | 11.4625 | 29.8727 | 196.6623 | 0.04815 | 3.0028 | 3.0058 | 412.7126 | 170.2629 | 14.3549 | 14.3171 |  | 3888.5081 | 2824.7845
30.0333 | 3898.7609 | 250.0519 | 149.9421 | 115.1354 | 34.0323 | 11.4858 | 29.8477 | 200.2718 | 0.03269 | 3.001 | 3.0007 | 412.4894 | 170.5713 | 14.3413 | 14.3144 |  | 4047.0844 | 2815.5304
30.0417 | 3900.929 | 249.9432 | 149.8294 | 115.3012 | 34.1634 | 11.4937 | 29.9271 | 197.6774 | 0.02586 | 2.997 | 3.0032 | 411.4011 | 169.52 | 14.3554 | 14.3209 |  | 4162.4568 | 2921.2224
30.05 | 3900.2004 | 249.7499 | 149.8749 | 114.8773 | 33.9554 | 11.507 | 30.5007 | 199.5104 | 0.01621 | 2.98 | 2.9982 | 411.429 | 169.3623 | 14.3456 | 14.3176 |  | 3890.7734 | 2865.2105
30.0583 | 3899.6981 | 250.1002 | 149.6653 | 114.66 | 34.4957 | 11.4931 | 30.3647 | 194.9139 | 0.0083 | 3.0016 | 2.9982 | 411.3174 | 170.0258 | 14.3521 | 14.3176 |  | 4129.447 | 2845.7281
30.0667 | 3900.5521 | 250.1123 | 149.7503 | 114.9838 | 34.125 | 11.4712 | 30.6185 | 195.5766 | 0.04803 | 3.0025 | 2.9982 | 411.5686 | 170.5939 | 14.35 | 14.3182 |  | 4066.9873 | 2842.8057
30.075 | 3900.8157 | 250.0398 | 149.7958 | 115.3135 | 34.0729 | 11.4944 | 30.0972 | 197.3673 | 0.05031 | 3.001 | 2.9931 | 411.2895 | 170.7903 | 14.3625 | 14.3187 |  | 4040.2882 | 2826.408
30.0833 | 3902.8196 | 249.3632 | 149.8472 | 114.9899 | 34.0797 | 11.5189 | 30.6253 | 199.7783 | 0.05774 | 2.997 | 3.0108 | 411.7918 | 170.3192 | 14.357 | 14.3193 |  | 4074.5925 | 2897.0318
30.0917 | 3900.4431 | 250.2573 | 149.8926 | 114.8957 | 34.2358 | 11.5415 | 30.3647 | 199.4963 | 0.03874 | 3.0117 | 3.0058 | 411.1221 | 169.7774 | 14.357 | 14.3193 |  | 4076.2106 | 2810.6598
30.1 | 3901.2899 | 250.3902 | 149.944 | 114.5719 | 34.0345 | 11.5428 | 30.2672 | 196.761 | 0.06133 | 3.0062 | 3.0133 | 410.8431 | 169.8657 | 14.3603 | 14.3182 |  | 4142.0684 | 2811.4715
30.1083 | 3899.2821 | 249.8465 | 149.8808 | 114.9305 | 34.1182 | 11.5183 | 30.1947 | 203.3032 | 0.05396 | 3.0013 | 2.9956 | 411.3732 | 170.2726 | 14.3576 | 14.3247 |  | 4046.7607 | 2852.5469
30.1167 | 3899.4051 | 249.8586 | 149.9045 | 115.2848 | 33.8852 | 11.4625 | 30.3261 | 199.5527 | 0.05924 | 2.9891 | 3.0032 | 411.0384 | 170.5382 | 14.3646 | 14.3247 |  | 4076.5343 | 2873.4905
30.125 | 3900.4994 | 250.3539 | 149.8986 | 115.1374 | 34.2425 | 11.4387 | 30.4236 | 195.9714 | 0.03724 | 2.9931 | 2.9931 | 410.8152 | 170.5204 | 14.3543 | 14.3258 |  | 4128.9615 | 2918.9495
30.1333 | 3896.8905 | 250.1002 | 149.8076 | 114.8547 | 34.1905 | 11.4267 | 30.5279 | 196.4508 | 0.03011 | 2.9842 | 3.0108 | 412.0987 | 169.8944 | 14.3511 | 14.3176 |  | 4096.4372 | 2866.9964
30.1417 | 3897.5721 | 250.1727 | 149.9163 | 114.6846 | 34.2109 | 11.438 | 30.0268 | 197.5928 | 0.03718 | 2.9915 | 2.9982 | 410.9547 | 170.1847 | 14.3527 | 14.3133 |  | 3972.4888 | 2870.4058
30.15 | 3901.9965 | 250.3539 | 150.0409 | 114.8137 | 34.0933 | 11.4619 | 29.7002 | 195.8163 | 0.06007 | 2.9952 | 3.0058 | 411.1221 | 170.6611 | 14.3511 | 14.3193 |  | 4057.4404 | 2817.9657
30.1583 | 3898.631 | 249.8948 | 150.0231 | 115.2664 | 34.0729 | 11.503 | 29.6798 | 201.1883 | 0.07643 | 2.9976 | 2.9931 | 411.2895 | 170.0079 | 14.3489 | 14.3198 |  | 4046.7607 | 2886.1541
30.1667 | 3899.5485 | 249.8465 | 150.2167 | 115.4199 | 34.2945 | 11.5375 | 29.7456 | 198.3824 | 0.05151 | 2.9876 | 2.9982 | 412.0987 | 169.7061 | 14.3521 | 14.3187 |  | 4156.7933 | 2814.2315
30.175 | 3897.8124 | 250.0156 | 150.114 | 115.0309 | 34.229 | 11.5282 | 29.3666 | 199.1861 | 0.07464 | 2.9827 | 3.0159 | 411.0384 | 169.1448 | 14.3543 | 14.3236 |  | 4002.5859 | 2877.7117
30.1833 | 3900.6405 | 250.4264 | 150.0745 | 114.7543 | 34.1317 | 11.495 | 29.6344 | 198.6362 | 0.08087 | 2.9873 | 3.0083 | 410.8989 | 170.1761 | 14.3532 | 14.3242 |  | 4097.7317 | 2867.3211
30.1917 | 3898.7616 | 250.4747 | 150.1417 | 114.7769 | 34.1046 | 11.4586 | 29.2939 | 200.2013 | 0.04773 | 2.9897 | 3.0058 | 411.6802 | 169.9477 | 14.3543 | 14.3193 |  | 4124.7544 | 2827.7069
30.2 | 3900.2051 | 249.3391 | 150.0626 | 115.1189 | 34.3262 | 11.4745 | 29.2031 | 196.6623 | 0.07314 | 2.994 | 2.9881 | 410.4524 | 170.155 | 14.3576 | 14.3193 |  | 3937.2136 | 2801.568
30.2083 | 3901.3878 | 249.5324 | 150.2622 | 115.3728 | 34.2945 | 11.5236 | 29.4324 | 199.9052 | 0.06169 | 3.0004 | 2.9881 | 410.9547 | 170.5396 | 14.3625 | 14.3176 |  | 3972.327 | 2820.888
30.2167 | 3897.6361 | 249.1941 | 150.2108 | 114.8957 | 34.3397 | 11.5607 | 29.4256 | 200.3423 | 0.05067 | 2.9979 | 3.0032 | 412.0429 | 169.869 | 14.3478 | 14.3155 |  | 3898.5404 | 2857.9046
30.225 | 3900.3559 | 249.2424 | 150.0449 | 114.7236 | 34.2019 | 11.6038 | 29.5482 | 196.9161 | 0.03706 | 2.9998 | 2.9855 | 411.6523 | 169.9536 | 14.3559 | 14.3144 |  | 3953.8803 | 2850.1116
30.2333 | 3900.642 | 249.919 | 149.9658 | 114.6416 | 34.3194 | 11.5925 | 29.614 | 199.5527 | 0.06367 | 2.9824 | 3.0058 | 411.6802 | 170.58 | 14.3538 | 14.322 |  | 3981.5503 | 2860.5022
30.2417 | 3901.226 | 249.8223 | 150.0013 | 115.1967 | 34.3081 | 11.5381 | 29.8635 | 200.1872 | 0.06655 | 3.0153 | 3.0133 | 411.8476 | 170.6157 | 14.3543 | 14.3225 |  | 3929.7703 | 2868.2952
30.25 | 3900.6067 | 250.1485 | 150.2108 | 115.3196 | 34.1837 | 11.501 | 29.8431 | 203.5711 | 0.05714 | 2.9891 | 3.0058 | 411.3453 | 170.2051 | 14.3505 | 14.3247 |  | 4023.1361 | 2812.7703
30.2583 | 3901.762 | 250.1606 | 150.1436 | 115.0144 | 34.5748 | 11.4818 | 30.444 | 197.4659 | 0.04294 | 2.9943 | 2.9906 | 411.4569 | 169.8084 | 14.3608 | 14.3133 |  | 4159.3823 | 2815.368
30.2667 | 3901.2608 | 249.472 | 150.1495 | 114.785 | 34.2176 | 11.4957 | 30.4508 | 198.608 | 0.04665 | 3.0043 | 3.0133 | 411.8755 | 169.7324 | 14.3549 | 14.3176 |  | 3964.0745 | 2812.4456
30.275 | 3901.9008 | 249.4599 | 150.0882 | 114.6744 | 34.1996 | 11.5348 | 30.6411 | 196.5354 | 0.0261 | 2.9833 | 3.0108 | 412.2382 | 169.9916 | 14.3467 | 14.3225 |  | 3913.2654 | 2965.8696
30.2833 | 3901.5101 | 249.4841 | 150.0132 | 114.9735 | 34.1136 | 11.5687 | 30.3987 | 196.7892 | 0.02939 | 2.9867 | 2.9982 | 411.2337 | 170.641 | 14.3554 | 14.322 |  | 4004.3659 | 2803.1915
30.2917 | 3900.9109 | 250.4264 | 150.1673 | 115.4158 | 34.29 | 11.5574 | 30.5754 | 203.0917 | 0.04575 | 3.019 | 3.0133 | 411.5965 | 169.3604 | 14.3543 | 14.3225 |  | 3994.0098 | 2867.8081
30.3 | 3899.7213 | 250.3056 | 150.1673 | 114.9919 | 34.134 | 11.5335 | 30.8881 | 198.608 | 0.02892 | 3.0056 | 2.9678 | 411.9034 | 169.8846 | 14.3625 | 14.328 |  | 4049.5116 | 2963.2719
30.3083 | 3899.6048 | 249.7861 | 150.112 | 114.7932 | 34.3307 | 11.4944 | 30.7726 | 197.3673 | 0.0421 | 3.0184 | 2.9855 | 411.5686 | 169.6975 | 14.363 | 14.328 |  | 4028.3141 | 2895.4082
30.3167 | 3899.1303 | 250.1969 | 149.8155 | 114.7215 | 34.1996 | 11.5043 | 31.2662 | 199.0592 | 0.05336 | 2.9946 | 2.983 | 412.2382 | 169.0844 | 14.3559 | 14.3236 |  | 4037.5374 | 2856.6058
30.325 | 3900.2532 | 250.0398 | 149.855 | 115.1394 | 34.1408 | 11.5169 | 30.9991 | 195.774 | 0.05708 | 2.9964 | 3.0058 | 410.7315 | 170.1575 | 14.3565 | 14.3144 |  | 3974.1069 | 2869.9187
30.3333 | 3898.5768 | 249.7982 | 149.7819 | 115.3933 | 34.3691 | 11.5547 | 30.6026 | 201.5126 | 0.05312 | 3.0089 | 2.9931 | 410.7873 | 170.2408 | 14.3554 | 14.3329 |  | 3984.7865 | 2797.9962
30.3417 | 3904.1955 | 249.5324 | 149.8333 | 115.3524 | 34.2719 | 11.5786 | 30.6094 | 197.3673 | 0.06613 | 3.0156 | 3.0032 | 411.2337 | 170.118 | 14.3592 | 14.3258 |  | 3964.8836 | 2854.8199
30.35 | 3900.5874 | 250.1606 | 149.9341 | 114.6088 | 34.2312 | 11.5859 | 29.9951 | 198.608 | 0.0687 | 2.9949 | 2.9982 | 411.0942 | 168.5488 | 14.3494 | 14.322 |  | 3980.2558 | 2830.4669
30.3583 | 3897.6639 | 250.2935 | 149.776 | 114.5863 | 34.1544 | 11.5607 | 30.0223 | 198.1568 | 0.03389 | 2.9949 | 3.0133 | 411.15 | 169.7817 | 14.3636 | 14.3215 |  | 4043.5245 | 2898.1682
30.3667 | 3899.5377 | 250.5834 | 149.9973 | 115.0513 | 34.0956 | 11.4984 | 29.337 | 197.198 | 0.04869 | 3.0043 | 2.983 | 411.2895 | 170.4688 | 14.3478 | 14.3144 |  | 4183.6542 | 2843.6175
30.375 | 3897.3094 | 250.3781 | 149.6455 | 115.5346 | 34.2131 | 11.4824 | 29.5073 | 198.0299 | 0.0394 | 2.9492 | 2.9855 | 410.8431 | 169.8515 | 14.3483 | 14.3187 |  | 3972.4888 | 2811.1468
30.3833 | 3899.629 | 250.2573 | 149.8669 | 114.869 | 34.1544 | 11.495 | 29.5005 | 196.4649 | 0.03317 | 2.9903 | 3.0007 | 411.5686 | 170.0904 | 14.3424 | 14.3187 |  | 4040.2882 | 2830.6292
30.3917 | 3901.8143 | 250.2573 | 149.9578 | 114.869 | 34.1023 | 11.5189 | 29.1871 | 196.8456 | 0.03215 | 3.0034 | 3.0032 | 410.8152 | 169.9621 | 14.3369 | 14.3182 |  | 3979.9322 | 2827.3821
30.4 | 3902.4962 | 250.3902 | 150.0033 | 114.6334 | 34.2064 | 11.56 | 29.0304 | 197.0711 | 0.06367 | 2.9906 | 3.0209 | 411.0105 | 170.1322 | 14.3527 | 14.3095 |  | 4029.6086 | 2842.481
30.4083 | 3900.1288 | 249.8223 | 149.8274 | 114.9694 | 34.2131 | 11.57 | 29.3506 | 203.4865 | 0.06397 | 3.0031 | 3.0032 | 410.8431 | 170.172 | 14.3396 | 14.3291 |  | 3939.3172 | 2815.5304
30.4167 | 3895.9468 | 250.2573 | 149.946 | 115.1394 | 34.1928 | 11.5415 | 29.278 | 195.3087 | 0.09285 | 3.0187 | 2.9956 | 411.5407 | 170.4621 | 14.3565 | 14.3166 |  | 4095.3045 | 2854.9822
30.425 | 3901.0038 | 250.1002 | 150.0428 | 115.1926 | 34.1476 | 11.5023 | 29.5459 | 195.9714 | 0.06529 | 3.0101 | 3.0133 | 412.015 | 169.4049 | 14.3451 | 14.3307 |  | 4077.5051 | 2906.773
30.4333 | 3900.6128 | 249.919 | 149.9796 | 114.9858 | 34.2312 | 11.4751 | 30.0472 | 198.2696 | 0.04893 | 3.0019 | 2.983 | 411.9034 | 169.3033 | 14.3663 | 14.3182 |  | 3964.8836 | 2898.8176
30.4417 | 3899.8589 | 250.2452 | 149.9637 | 114.7809 | 34.1611 | 11.4738 | 29.716 | 195.5907 | 0.03916 | 3.0071 | 3.0083 | 412.2382 | 168.5544 | 14.3549 | 14.3253 |  | 4091.7446 | 2796.8597
30.45 | 3901.0753 | 250.3781 | 149.9578 | 114.8219 | 34.0503 | 11.5163 | 30.0744 | 197.8043 | 0.05097 | 3.0007 | 2.9982 | 412.88 | 169.3685 | 14.3549 | 14.3187 |  | 4183.6542 | 2845.241
30.4583 | 3897.3902 | 250.3297 | 149.8847 | 115.2643 | 34.1747 | 11.5381 | 30.2513 | 197.5223 | 0.06085 | 3.0168 | 2.9906 | 412.9637 | 170.9486 | 14.3636 | 14.3367 |  | 4134.9486 | 2896.3823
30.4667 | 3899.2907 | 249.8586 | 149.9361 | 115.2705 | 34.1295 | 11.5514 | 30.3103 | 195.9996 | 0.02694 | 3.0202 | 2.9754 | 412.1824 | 170.3865 | 14.3532 | 14.3236 |  | 4064.7219 | 2814.5562
30.475 | 3899.9671 | 249.7861 | 149.8906 | 115.2234 | 34.5454 | 11.5381 | 30.8315 | 196.3098 | 0.03311 | 2.9955 | 2.9855 | 412.015 | 169.2957 | 14.3652 | 14.3225 |  | 4013.9128 | 2825.921
30.4833 | 3898.9882 | 250.0156 | 150.1357 | 114.5822 | 34.2539 | 11.5143 | 30.5913 | 197.6351 | 0.04695 | 3.0013 | 3.0032 | 412.015 | 169.7979 | 14.3527 | 14.3361 |  | 3972.8124 | 2830.1422
30.4917 | 3900.1734 | 250.1606 | 149.8412 | 114.8895 | 34.2291 | 11.5136 | 31.0874 | 198.0299 | 0.04282 | 3.0202 | 2.9982 | 411.5965 | 169.9666 | 14.3532 | 14.3274 |  | 4094.9809 | 2827.2198
30.5 | 3900.7437 | 249.7257 | 150.1021 | 114.9244 | 34.4234 | 11.5256 | 31.23 | 199.7219 | 0.02784 | 3.0016 | 3.0007 | 412.3777 | 170.7291 | 14.3456 | 14.3182 |  | 4197.2465 | 2881.1211
30.5083 | 3901.5947 | 248.5659 | 150.0863 | 115.4732 | 34.3015 | 11.5786 | 31.2641 | 197.4095 | 0.04863 | 2.9985 | 2.983 | 411.9871 | 169.7794 | 14.3451 | 14.3307 |  | 3957.9256 | 2906.9353
30.5167 | 3901.1917 | 249.025 | 150.1654 | 114.9899 | 34.3918 | 11.6701 | 30.5211 | 198.0158 | 0.07086 | 3.0031 | 2.9931 | 412.1824 | 170.1065 | 14.3505 | 14.3236 |  | 4040.1264 | 2837.1234
30.525 | 3901.1859 | 249.7499 | 150.2681 | 114.8609 | 34.3534 | 11.7371 | 30.4305 | 196.761 | 0.05372 | 2.9949 | 2.9906 | 411.4569 | 169.6911 | 14.3445 | 14.3171 |  | 4135.5959 | 2839.8834
30.5333 | 3900.6473 | 249.9915 | 150.0587 | 114.738 | 34.3738 | 11.7391 | 30.4509 | 200.8217 | 0.04731 | 2.9973 | 3.0007 | 411.9871 | 169.8584 | 14.3592 | 14.3215 |  | 3999.8351 | 2893.6223
30.5417 | 3899.5705 | 249.9673 | 150.2108 | 115.1313 | 34.3918 | 11.698 | 30.1562 | 196.7046 | 0.04737 | 3.0223 | 3.0083 | 411.9592 | 170.3232 | 14.3554 | 14.3187 |  | 4069.7381 | 2831.6033
30.55 | 3899.474 | 250.3297 | 149.9045 | 115.2378 | 34.3015 | 11.6502 | 29.9612 | 198.1568 | 0.01951 | 3.0141 | 2.9956 | 411.8476 | 170.3529 | 14.3527 | 14.3176 |  | 4190.6122 | 2884.5305
30.5583 | 3900.8501 | 249.9069 | 150.0528 | 115.2972 | 34.419 | 11.6118 | 29.5051 | 196.9725 | 0.04911 | 3.0184 | 2.9906 | 411.7081 | 169.4779 | 14.3559 | 14.322 |  | 4132.3596 | 2809.3609
30.5667 | 3898.3684 | 249.8344 | 149.9954 | 114.7195 | 34.5094 | 11.6111 | 29.5959 | 201.4421 | 0.06727 | 3.0065 | 3.0032 | 411.9313 | 169.9726 | 14.3451 | 14.3176 |  | 4037.861 | 2810.3351
30.575 | 3898.9696 | 249.9432 | 149.9618 | 114.5905 | 34.2111 | 11.629 | 29.4007 | 196.3803 | 0.05744 | 3.0053 | 3.0032 | 411.8476 | 169.927 | 14.3527 | 14.3225 |  | 4018.1199 | 2846.2151
30.5833 | 3899.7725 | 249.9794 | 149.7405 | 114.9736 | 34.4258 | 11.6502 | 29.5119 | 199.1156 | 0.06499 | 2.9845 | 2.9982 | 412.0708 | 169.8448 | 14.3451 | 14.3176 |  | 3919.7379 | 2817.9657
30.5917 | 3900.4045 | 249.6049 | 149.9737 | 115.3566 | 34.3806 | 11.6622 | 29.4666 | 200.018 | 0.05396 | 3.0138 | 2.9805 | 411.736 | 170.2242 | 14.3538 | 14.3209 |  | 3948.7023 | 2939.7307
30.6 | 3900.3357 | 250.1485 | 150.0646 | 115.2153 | 34.3287 | 11.6562 | 28.9965 | 194.7588 | 0.05684 | 2.9989 | 3.0032 | 412.3498 | 169.9857 | 14.3527 | 14.3144 |  | 3999.1878 | 2829.8175
30.6083 | 3900.5728 | 250.2331 | 149.9895 | 114.9019 | 34.2946 | 11.6098 | 29.0146 | 198.6785 | 0.06319 | 3.0296 | 2.9931 | 411.8197 | 169.6025 | 14.357 | 14.3149 |  | 4084.9485 | 2856.1187
30.6167 | 3899.3053 | 250.5351 | 150.0982 | 114.6376 | 34.367 | 11.6118 | 29.2441 | 198.3401 | 0.05432 | 3.0101 | 2.9881 | 411.7918 | 169.7545 | 14.3413 | 14.3242 |  | 3964.3981 | 2858.7164
30.625 | 3900.4999 | 250.2089 | 149.9164 | 114.7319 | 34.1591 | 11.6297 | 29.4529 | 197.5646 | 0.04294 | 2.9943 | 2.9754 | 411.429 | 169.754 | 14.35 | 14.3149 |  | 4125.078 | 2785.495
30.6333 | 3900.6648 | 249.472 | 150.1318 | 115.1907 | 33.9894 | 11.6555 | 29.7524 | 195.9855 | 0.05252 | 3.0077 | 2.9956 | 411.8476 | 170.1888 | 14.3614 | 14.322 |  | 4028.4759 | 2867.8081
30.6417 | 3902.156 | 249.629 | 150.2741 | 115.3852 | 34.3083 | 11.7192 | 29.8636 | 198.89 | 0.06133 | 2.9995 | 2.9982 | 412.3498 | 170.4601 | 14.3516 | 14.3263 |  | 4031.874 | 2853.3587
30.65 | 3899.0614 | 249.7619 | 150.035 | 114.9019 | 34.1907 | 11.7663 | 29.7978 | 196.5636 | 0.05996 | 2.9857 | 3.0083 | 411.5965 | 169.9367 | 14.3527 | 14.3215 |  | 4072.0035 | 2821.5374
30.6583 | 3900.2072 | 249.774 | 149.9678 | 114.8323 | 34.3738 | 11.7663 | 30.3988 | 197.6633 | 0.05594 | 2.9967 | 3.0133 | 411.9313 | 170.0259 | 14.3527 | 14.3187 |  | 4013.5892 | 2802.7044
30.6667 | 3899.8054 | 250.0519 | 149.944 | 114.6663 | 34.1907 | 11.7185 | 30.2673 | 196.3662 | 0.04947 | 3.0236 | 2.9956 | 411.3732 | 169.7561 | 14.3521 | 14.3171 |  | 4048.7025 | 2810.4974
30.675 | 3901.0297 | 250.2452 | 150.0132 | 115.0678 | 34.1658 | 11.69 | 30.0859 | 197.3108 | 0.05354 | 2.9928 | 3.0032 | 411.8476 | 170.5366 | 14.363 | 14.3204 |  | 4125.8871 | 2856.6058
30.6833 | 3899.9353 | 250.0398 | 150.1615 | 115.0802 | 34.2835 | 11.6894 | 30.5167 | 199.9052 | 0.04198 | 2.9827 | 2.9956 | 412.0708 | 170.4152 | 14.3521 | 14.3236 |  | 4030.5795 | 2828.8433
30.6917 | 3901.1616 | 249.774 | 150.1458 | 115.2052 | 34.3175 | 11.7059 | 30.6029 | 196.8597 | 0.03665 | 2.9915 | 3.0133 | 412.1545 | 169.7491 | 14.3543 | 14.3182 |  | 4107.9259 | 2807.575
30.7 | 3900.8216 | 250.0277 | 150.0825 | 114.8098 | 34.349 | 11.7258 | 30.6867 | 200.5679 | 0.04246 | 2.9845 | 3.0032 | 411.429 | 169.9678 | 14.3532 | 14.3236 |  | 3893.3624 | 2861.6387
30.7083 | 3901.1998 | 250.2814 | 149.9639 | 114.8283 | 34.3175 | 11.7796 | 30.3944 | 196.7469 | 0.02053 | 2.9928 | 3.0058 | 411.8755 | 169.643 | 14.363 | 14.3225 |  | 4053.8805 | 2842.3187
30.7167 | 3899.4847 | 251.1513 | 149.8394 | 114.982 | 34.2791 | 11.7915 | 30.5644 | 198.4247 | 0.03599 | 2.9958 | 2.9805 | 411.3453 | 170.0654 | 14.3625 | 14.3193 |  | 4076.0488 | 2824.6222
30.725 | 3900.4073 | 250.7526 | 149.9482 | 115.1418 | 34.2995 | 11.7603 | 30.4807 | 197.2262 | 0.04162 | 3.0062 | 3.0159 | 411.6802 | 170.5582 | 14.369 | 14.3258 |  | 4100.8062 | 2854.9822
30.7333 | 3900.7017 | 250.1002 | 150.1458 | 115.111 | 34.1615 | 11.7292 | 30.655 | 197.9594 | 0.0539 | 3.0046 | 2.9906 | 412.1545 | 170.0635 | 14.3532 | 14.3144 |  | 3981.0648 | 2796.3727
30.7417 | 3897.6712 | 250.9096 | 150.2664 | 114.6706 | 34.2475 | 11.7258 | 30.3242 | 193.8141 | 0.05606 | 3.0117 | 2.9982 | 411.8755 | 170.1734 | 14.3413 | 14.3253 |  | 4065.2074 | 2882.5823
30.75 | 3898.6301 | 250.3297 | 149.8692 | 114.683 | 34.2092 | 11.7099 | 30.025 | 197.6069 | 0.06373 | 2.983 | 3.0032 | 411.8755 | 168.9774 | 14.3511 | 14.3198 |  | 3938.9936 | 2873.8152
30.7583 | 3899.8482 | 250.1606 | 149.6576 | 114.9348 | 34.3831 | 11.7265 | 30.3038 | 196.5072 | 0.06834 | 2.994 | 3.0032 | 412.5452 | 170.3417 | 14.3511 | 14.3247 |  | 3922.1651 | 2844.9163
30.7667 | 3897.5581 | 250.2452 | 149.709 | 115.0352 | 34.3379 | 11.7756 | 29.8412 | 197.339 | 0.05708 | 3.0028 | 3.0083 | 412.4894 | 170.2618 | 14.3625 | 14.3138 |  | 3975.0778 | 2844.1046
30.775 | 3901.3256 | 250.0519 | 149.9818 | 115.3649 | 34.2859 | 11.7862 | 29.9455 | 197.0993 | 0.04078 | 2.9851 | 2.9982 | 412.1824 | 169.8237 | 14.3543 | 14.3187 |  | 3885.5954 | 2775.9161
30.7833 | 3900.0407 | 250.0156 | 149.6516 | 114.9758 | 34.0643 | 11.7743 | 29.671 | 195.2382 | 0.04851 | 3.0056 | 2.9982 | 412.0708 | 169.7634 | 14.3478 | 14.3318 |  | 3919.7379 | 2906.2859
30.7917 | 3898.5543 | 249.7982 | 149.7999 | 114.7997 | 34.1819 | 11.7491 | 29.6324 | 197.8607 | 0.05648 | 3.0028 | 2.9779 | 412.0708 | 170.1151 | 14.3554 | 14.3225 |  | 3921.8414 | 2836.7987
30.8 | 3902.1693 | 249.8707 | 149.8059 | 114.6173 | 34.3447 | 11.7391 | 29.6914 | 197.8184 | 0.02724 | 2.9985 | 3.0032 | 412.5731 | 169.4609 | 14.3451 | 14.3198 |  | 4041.0973 | 2883.8811
30.8083 | 3900.6317 | 249.6774 | 149.6971 | 115.0229 | 34.1683 | 11.7384 | 29.5666 | 200.8358 | 0.03305 | 2.9976 | 3.0058 | 412.0987 | 170.5236 | 14.3565 | 14.3258 |  | 3927.5049 | 2902.5518
30.8167 | 3898.8474 | 249.8465 | 149.703 | 115.4059 | 34.1231 | 11.7563 | 29.4168 | 198.0581 | 0.06397 | 3.0098 | 2.9881 | 411.8476 | 169.5609 | 14.3467 | 14.3198 |  | 3920.2233 | 2790.2032
30.825 | 3899.956 | 250.2089 | 149.9758 | 115.1704 | 34.0191 | 11.7749 | 29.2601 | 197.4519 | 0.07134 | 3.0104 | 3.0058 | 411.5407 | 169.817 | 14.3483 | 14.3166 |  | 4042.23 | 2828.8433
30.8333 | 3898.1006 | 250.0035 | 149.794 | 114.7935 | 34.2791 | 11.7975 | 29.2601 | 195.9996 | 0.05121 | 2.9848 | 3.0007 | 411.0105 | 169.8595 | 14.3549 | 14.3215 |  | 3944.4952 | 2783.222
30.8417 | 3899.7792 | 250.3177 | 149.7426 | 114.5517 | 34.1683 | 11.7948 | 29.671 | 198.9746 | 0.04539 | 2.9681 | 3.0133 | 412.1266 | 169.7835 | 14.338 | 14.3215 |  | 3987.0519 | 2894.1094
30.85 | 3900.883 | 250.0156 | 149.9482 | 114.9534 | 34.0915 | 11.7709 | 28.9672 | 200.4269 | 0.07014 | 3.0056 | 2.983 | 412.294 | 170.2935 | 14.3521 | 14.3166 |  | 3946.1133 | 2837.4481
30.8583 | 3901.4176 | 250.4264 | 149.9304 | 115.1704 | 34.2791 | 11.7146 | 29.73 | 198.2414 | 0.05199 | 2.9906 | 2.9931 | 413.0195 | 169.9039 | 14.3451 | 14.3144 |  | 4105.9842 | 2890.7
30.8667 | 3902.6151 | 249.9552 | 150.0608 | 115.2584 | 34.2723 | 11.704 | 29.4622 | 194.8293 | 0.05246 | 2.9955 | 2.9931 | 412.3219 | 169.6048 | 14.3451 | 14.322 |  | 4044.9808 | 2851.8975
30.875 | 3900.189 | 250.1969 | 149.9699 | 115.0229 | 34.1683 | 11.7152 | 30.0883 | 197.4659 | 0.04677 | 3.0232 | 3.0108 | 412.7684 | 169.6209 | 14.344 | 14.3274 |  | 4026.2105 | 2847.0269
30.8833 | 3901.564 | 250.0156 | 150.3059 | 114.6645 | 34.4487 | 11.7457 | 30.2653 | 198.2696 | 0.03677 | 3.0056 | 2.9956 | 412.88 | 170.3696 | 14.3521 | 14.322 |  | 4002.5859 | 2857.7422
30.8917 | 3900.7571 | 249.8707 | 149.9482 | 114.9062 | 33.9875 | 11.7583 | 29.8548 | 196.7187 | 0.02904 | 2.9976 | 3.0058 | 411.8476 | 170.2726 | 14.3445 | 14.328 |  | 4059.0585 | 2865.6975
30.9 | 3900.5065 | 249.919 | 149.9877 | 115.2298 | 33.9807 | 11.7769 | 30.0567 | 197.6774 | 0.03862 | 3.0117 | 2.9906 | 412.0429 | 170.6528 | 14.3543 | 14.3301 |  | 3998.7024 | 2823.9727
30.9083 | 3898.7903 | 250.2814 | 150.1814 | 115.195 | 34.0983 | 11.7656 | 30.0703 | 198.1427 | 0.03898 | 2.9937 | 3.0083 | 411.9313 | 169.8406 | 14.3462 | 14.3301 |  | 4114.8839 | 2848.1634
30.9167 | 3899.9194 | 250.1727 | 150.2902 | 114.8838 | 34.0668 | 11.7265 | 30.0908 | 196.0842 | 0.03425 | 2.9958 | 3.0032 | 411.8476 | 170.2918 | 14.3538 | 14.3312 |  | 3899.3495 | 2917.813
30.925 | 3902.1812 | 250.7405 | 149.9839 | 114.7077 | 34.3404 | 11.7272 | 30.2609 | 198.0299 | 0.02682 | 2.9964 | 3.0058 | 412.6289 | 169.2946 | 14.3456 | 14.3182 |  | 4181.3888 | 2881.6082
30.9333 | 3899.938 | 249.4599 | 149.9444 | 114.7609 | 34.0352 | 11.7199 | 30.6848 | 197.2544 | 0.04174 | 2.994 | 2.9906 | 411.9592 | 170.367 | 14.3538 | 14.3236 |  | 3884.6246 | 2864.2364
30.9417 | 3901.7049 | 249.3149 | 149.7902 | 115.1193 | 34.2228 | 11.7179 | 30.6122 | 197.8607 | 0.06049 | 2.9912 | 2.983 | 412.4056 | 170.5772 | 14.3505 | 14.3367 |  | 3946.5988 | 2842.6434
30.95 | 3900.0165 | 249.3149 | 150.1777 | 115.3324 | 34.302 | 11.7384 | 30.6395 | 199.313 | 0.05636 | 2.9958 | 3.0007 | 411.429 | 170.2674 | 14.3445 | 14.3225 |  | 3885.2718 | 2807.4127
30.9583 | 3899.2183 | 248.9404 | 150.0651 | 115.1687 | 34.0693 | 11.7663 | 30.9794 | 195.2664 | 0.03892 | 2.9778 | 3.0058 | 411.9034 | 169.9824 | 14.3456 | 14.3345 |  | 3829.7701 | 2860.1775
30.9667 | 3901.0851 | 250.0156 | 150.1955 | 114.4086 | 34.1665 | 11.767 | 30.7642 | 197.1558 | 0.03035 | 3.0004 | 3.0007 | 411.4011 | 169.8407 | 14.3402 | 14.3269 |  | 4060.8384 | 2866.1846
30.975 | 3898.1429 | 249.9673 | 149.9623 | 114.968 | 34.0036 | 11.7345 | 30.8095 | 199.2425 | 0.04078 | 3.0184 | 3.0058 | 411.1221 | 170.2278 | 14.3451 | 14.322 |  | 4093.5246 | 2841.994
30.9833 | 3901.9725 | 250.1606 | 150.0532 | 115.1093 | 34.0556 | 11.6867 | 30.5489 | 198.8336 | 0.05762 | 3.0013 | 3.0058 | 411.5127 | 170.4369 | 14.3451 | 14.3193 |  | 4024.5924 | 2794.5868
30.9917 | 3899.5393 | 249.7619 | 150.0987 | 115.2977 | 33.8996 | 11.7066 | 29.9232 | 198.2273 | 0.05858 | 3.0171 | 2.9906 | 411.5127 | 170.3466 | 14.3451 | 14.3225 |  | 3842.0679 | 2841.3445
31 | 3899.6691 | 250.1969 | 150.1955 | 114.927 | 34.0105 | 11.7424 | 29.7213 | 196.7187 | 0.04857 | 3.0098 | 3.0083 | 412.1824 | 170.2901 | 14.3538 | 14.3225 |  | 4110.6767 | 2798.9703
31.0083 | 3897.72 | 250.3781 | 150.0592 | 115.0212 | 33.9584 | 11.763 | 30.0343 | 199.2848 | 0.0536 | 3.0107 | 3.0133 | 411.9313 | 169.8597 | 14.35 | 14.3193 |  | 4038.8319 | 2792.1515
31.0167 | 3900.5156 | 249.5565 | 150.1046 | 114.6914 | 33.8544 | 11.7902 | 29.6169 | 195.8445 | 0.07086 | 3.0129 | 2.9678 | 411.9034 | 170.0225 | 14.3505 | 14.3323 |  | 3952.7476 | 2946.3872
31.025 | 3899.2888 | 249.8223 | 149.9839 | 114.9433 | 33.9764 | 11.7902 | 29.7915 | 197.4237 | 0.06517 | 3.0107 | 3.0032 | 412.2103 | 170.7722 | 14.357 | 14.3247 |  | 4098.379 | 2877.5493
31.0333 | 3897.227 | 249.7378 | 150.1441 | 115.3448 | 34.1077 | 11.7703 | 29.871 | 195.5343 | 0.05049 | 3.0214 | 3.0108 | 411.5686 | 169.6387 | 14.3473 | 14.3198 |  | 3828.9611 | 2777.3773
31.0417 | 3901.2616 | 249.9673 | 150.0294 | 115.1788 | 33.8723 | 11.7305 | 29.4783 | 197.0571 | 0.05115 | 2.9906 | 3.0108 | 412.6568 | 170.0642 | 14.3375 | 14.3236 |  | 4069.7381 | 2799.295
31.05 | 3899.1171 | 249.7257 | 150.3535 | 114.8081 | 34.0872 | 11.7384 | 29.7983 | 196.9302 | 0.02748 | 3.0071 | 2.9754 | 412.1545 | 170.2688 | 14.3592 | 14.3225 |  | 3868.7669 | 2905.7988
31.0583 | 3901.8969 | 250.1123 | 150.1501 | 114.7385 | 34.1145 | 11.7384 | 29.4081 | 195.3087 | 0.0421 | 3.0111 | 2.9881 | 411.8476 | 170.2991 | 14.3483 | 14.3312 |  | 3916.0162 | 2836.4739
31.0667 | 3898.875 | 249.6653 | 149.9168 | 114.8266 | 34.3157 | 11.7106 | 29.4535 | 199.2989 | 0.09321 | 2.9934 | 2.9754 | 412.5173 | 169.4674 | 14.3451 | 14.3149 |  | 3917.6343 | 2746.0431
31.075 | 3900.1185 | 250.1123 | 149.9802 | 115.222 | 33.9721 | 11.7391 | 29.2129 | 200.0039 | 0.05984 | 2.9992 | 3.0133 | 411.6244 | 169.6514 | 14.3543 | 14.3215 |  | 4039.8028 | 2802.5421
31.0833 | 3900.5151 | 250.1969 | 150.0413 | 115.2382 | 33.99 | 11.7219 | 29.1264 | 198.2555 | 0.03653 | 2.994 | 3.0184 | 411.6244 | 170.0492 | 14.3337 | 14.3269 |  | 3941.9062 | 2846.5399
31.0917 | 3901.1233 | 250.1485 | 149.9683 | 115.0683 | 33.9584 | 11.6781 | 29.6691 | 198.7208 | 0.04611 | 2.9833 | 2.9779 | 411.8755 | 169.5173 | 14.3369 | 14.3247 |  | 3973.9451 | 2802.7044
31.1 | 3899.0805 | 250.9338 | 149.9049 | 114.6729 | 34.094 | 11.6118 | 29.3354 | 196.0701 | 0.06055 | 2.9985 | 2.983 | 412.9916 | 170.1333 | 14.3396 | 14.3296 |  | 4203.0717 | 2853.6834
31.1083 | 3898.3366 | 250.4868 | 149.7983 | 114.7509 | 34.0761 | 11.5826 | 29.7872 | 202.7956 | 0.05103 | 2.9839 | 2.9931 | 412.9079 | 169.7792 | 14.3391 | 14.3323 |  | 4032.3594 | 2856.2811
31.1167 | 3899.9467 | 250.1606 | 149.6895 | 115.2506 | 34.0036 | 11.5945 | 29.4535 | 198.2273 | 0.04144 | 3.0129 | 2.9855 | 412.5452 | 169.3967 | 14.3435 | 14.3318 |  | 3999.6733 | 2917.6506
31.125 | 3899.3302 | 250.3177 | 150.0711 | 115.4575 | 34.0761 | 11.6144 | 29.9437 | 196.62 | 0.03796 | 2.9876 | 2.9779 | 412.3777 | 170.1578 | 14.3445 | 14.3323 |  | 4002.1005 | 2902.7141
31.1333 | 3900.1638 | 250.064 | 149.8952 | 115.0869 | 34.0309 | 11.6164 | 29.8984 | 196.8456 | 0.02364 | 2.9961 | 3.0083 | 413.3544 | 169.5318 | 14.3581 | 14.3399 |  | 4102.1007 | 2850.274
31.1417 | 3900.1862 | 250.064 | 150.0376 | 114.5276 | 33.9337 | 11.6124 | 29.7487 | 196.5072 | -0.00338 | 2.9995 | 2.9956 | 412.5731 | 169.6426 | 14.3576 | 14.3312 |  | 3986.8901 | 2894.1094
31.15 | 3903.7792 | 250.1123 | 149.8043 | 114.6157 | 33.8749 | 11.5819 | 30.2113 | 196.9161 | 0.05336 | 3.0065 | 3.0108 | 412.7126 | 170.3383 | 14.3527 | 14.3323 |  | 4020.5471 | 2882.907
31.1583 | 3900.1428 | 249.7982 | 150.0159 | 114.8822 | 34.013 | 11.5023 | 30.1412 | 200.1308 | 0.0542 | 2.9891 | 2.9805 | 412.4056 | 170.3613 | 14.3527 | 14.335 |  | 3984.7865 | 2896.5447
31.1667 | 3899.012 | 249.7499 | 149.9705 | 115.4004 | 34.1691 | 11.4897 | 30.5583 | 197.1698 | 0.06127 | 3.0056 | 3.0007 | 412.2661 | 170.6514 | 14.3532 | 14.3383 |  | 4054.8514 | 2921.2224
31.175 | 3900.4769 | 249.2424 | 149.9526 | 115.0992 | 33.9926 | 11.4891 | 30.7984 | 197.6069 | 0.04929 | 3.0123 | 3.0032 | 412.6289 | 168.757 | 14.3413 | 14.3323 |  | 4082.0359 | 2832.7398
31.1833 | 3900.4042 | 249.8948 | 149.8162 | 114.8166 | 33.9926 | 11.499 | 30.3293 | 196.2252 | 0.03653 | 2.9958 | 3.0083 | 412.6568 | 170.3146 | 14.3478 | 14.3339 |  | 4105.3369 | 2972.6884
31.1917 | 3901.4239 | 249.6532 | 149.8222 | 114.7756 | 34.0514 | 11.5209 | 30.8052 | 197.2686 | 0.04186 | 2.9876 | 3.0108 | 411.2337 | 170.9291 | 14.3467 | 14.3307 |  | 4073.9453 | 2861.314
31.2 | 3901.6664 | 249.4357 | 149.6679 | 115.0398 | 34.0829 | 11.5368 | 31.0972 | 198.0581 | 0.04533 | 3.0184 | 2.9956 | 411.5965 | 169.7877 | 14.3358 | 14.3432 |  | 3988.8318 | 2862.6128
31.2083 | 3899.8989 | 249.0854 | 149.9131 | 115.388 | 33.9994 | 11.499 | 30.6489 | 197.2686 | 0.04677 | 2.9955 | 2.9956 | 411.8197 | 170.5074 | 14.3386 | 14.3258 |  | 3782.6827 | 2811.9586
31.2167 | 3897.527 | 249.7378 | 149.9012 | 115.1402 | 33.8297 | 11.4712 | 30.3746 | 203.698 | 0.03077 | 3.0001 | 2.9982 | 412.4056 | 170.0957 | 14.3505 | 14.3432 |  | 3896.4369 | 2881.7705
31.225 | 3901.2153 | 249.4237 | 150.0711 | 114.3738 | 34.2841 | 11.4294 | 30.1002 | 198.1991 | 0.04342 | 2.983 | 2.9906 | 411.9592 | 169.7358 | 14.3402 | 14.3312 |  | 4041.2591 | 2955.6413
31.2333 | 3897.3538 | 250.1002 | 149.8438 | 114.7038 | 33.764 | 11.442 | 29.3696 | 196.8315 | 0.05762 | 3.0117 | 3.0083 | 412.7405 | 170.4556 | 14.3424 | 14.3225 |  | 3841.9061 | 2851.8975
31.2417 | 3901.099 | 250.1848 | 150.0592 | 114.8799 | 34.0625 | 11.4712 | 29.93 | 199.313 | 0.06163 | 3.0092 | 3.0336 | 412.5731 | 170.7475 | 14.3532 | 14.3312 |  | 4018.929 | 2910.8318
31.25 | 3902.604 | 250.1606 | 149.9802 | 115.2691 | 34.0761 | 11.4937 | 29.735 | 200.3564 | 0.06433 | 3.0028 | 2.9982 | 411.0105 | 170.7279 | 14.3337 | 14.3323 |  | 4005.1749 | 2839.8834
31.2583 | 3900.1095 | 249.9432 | 149.9623 | 115.1093 | 33.9516 | 11.5421 | 29.4535 | 198.5234 | 0.07086 | 2.9894 | 2.9805 | 411.429 | 170.2989 | 14.3511 | 14.335 |  | 3878.4757 | 2838.4222
31.2667 | 3900.2783 | 250.4505 | 149.9958 | 114.9085 | 33.99 | 11.5707 | 29.2831 | 198.4388 | 0.05288 | 3.0147 | 3.0032 | 411.9034 | 169.8396 | 14.3592 | 14.3301 |  | 4079.4469 | 2861.9634
31.275 | 3899.1832 | 250.1606 | 150.13 | 114.6706 | 33.8314 | 11.5421 | 29.0717 | 198.0158 | 0.05978 | 3.0165 | 3.0007 | 411.8476 | 170.0178 | 14.3451 | 14.3307 |  | 3973.6215 | 2906.9353
31.2833 | 3897.8472 | 250.511 | 150.0748 | 114.849 | 33.8203 | 11.5295 | 28.9038 | 197.8607 | 0.06061 | 2.972 | 2.9956 | 411.4011 | 170.2094 | 14.3424 | 14.3345 |  | 3992.2299 | 2855.9563
31.2917 | 3902.1744 | 250.1848 | 149.9899 | 115.185 | 33.9312 | 11.5587 | 29.0151 | 197.1135 | 0.05948 | 2.9775 | 3.0058 | 412.015 | 170.1916 | 14.3418 | 14.3301 |  | 4068.2818 | 2893.1353
31.3 | 3901.5501 | 249.8223 | 149.9899 | 115.5146 | 34.0872 | 11.5574 | 29.4329 | 197.8043 | 0.04378 | 3.0001 | 3.0007 | 411.736 | 170.4047 | 14.3282 | 14.3263 |  | 3977.9904 | 2832.5775
31.3083 | 3902.111 | 249.9915 | 150.2566 | 115.1317 | 34.0804 | 11.5627 | 29.7393 | 196.0701 | 0.03754 | 3.0126 | 3.0007 | 411.9313 | 169.6883 | 14.3494 | 14.3182 |  | 4040.2882 | 2865.3728
31.3167 | 3900.7644 | 249.6774 | 149.9385 | 114.7077 | 34.0804 | 11.57 | 29.6349 | 201.0332 | 0.05115 | 2.9845 | 3.0083 | 413.3264 | 169.1782 | 14.3527 | 14.3274 |  | 4007.2785 | 2858.554
31.325 | 3901.4747 | 250.1002 | 150.1322 | 114.8143 | 34.25 | 11.5959 | 29.7008 | 198.89 | 0.05229 | 3.0016 | 2.9881 | 412.6568 | 169.7794 | 14.3445 | 14.3263 |  | 4052.7478 | 2852.7093
31.3333 | 3897.7879 | 249.8707 | 149.9839 | 115.1788 | 34.3924 | 11.5693 | 30.1566 | 196.5777 | 0.03221 | 2.9729 | 3.0108 | 412.4056 | 170.9882 | 14.3445 | 14.3296 |  | 4040.45 | 2835.4998
31.3417 | 3901.3071 | 250.064 | 149.9958 | 115.3795 | 34.146 | 11.5183 | 30.3268 | 200.8499 | 0.01501 | 3.0229 | 3.0058 | 411.6244 | 170.1399 | 14.3538 | 14.3372 |  | 4022.6507 | 2851.7352
31.35 | 3900.328 | 250.0156 | 150.2134 | 115.0398 | 34.187 | 11.4838 | 30.3678 | 198.7913 | 0.01699 | 2.962 | 3.0007 | 412.4894 | 169.4304 | 14.3456 | 14.3307 |  | 4094.1718 | 2843.7798
31.3583 | 3899.8762 | 250.064 | 150.156 | 114.7447 | 34.2253 | 11.5017 | 30.7189 | 198.1427 | 0.02844 | 2.9836 | 3.0083 | 412.1824 | 169.4584 | 14.3462 | 14.3318 |  | 4063.5892 | 2780.2997
31.3667 | 3900.8427 | 250.1244 | 150.077 | 114.7571 | 34.135 | 11.5149 | 30.6805 | 204.1069 | 0.04006 | 3.0126 | 3.0007 | 412.6847 | 170.1906 | 14.3608 | 14.3307 |  | 3961.1619 | 2939.2436
31.375 | 3901.3502 | 250.0035 | 149.9071 | 115.1934 | 34.0446 | 11.5169 | 30.7984 | 198.7208 | 0.06373 | 2.9973 | 2.9982 | 412.7405 | 170.6524 | 14.3424 | 14.3329 |  | 4141.7447 | 2904.5
31.3833 | 3899.6556 | 250.0519 | 150.0435 | 115.4289 | 34.1486 | 11.5275 | 30.7984 | 196.3662 | 0.03071 | 3.0232 | 3.0058 | 412.6847 | 170.1838 | 14.35 | 14.3307 |  | 3990.2881 | 2876.7376
31.3917 | 3900.8909 | 250.2814 | 150.1009 | 115.1587 | 34.1102 | 11.5156 | 30.5515 | 197.9312 | 0.04827 | 2.9833 | 3.0133 | 412.0708 | 169.2999 | 14.3505 | 14.3312 |  | 4029.285 | 2874.4646
31.4 | 3900.6398 | 250.2814 | 150.1284 | 114.9988 | 33.9857 | 11.4473 | 30.6873 | 195.4779 | 0.07062 | 2.9958 | 3.0159 | 411.9592 | 170.2849 | 14.3521 | 14.3296 |  | 4103.0715 | 2902.8765
31.4083 | 3899.9457 | 250.2814 | 149.8222 | 114.7756 | 33.9474 | 11.4294 | 30.2319 | 200.3141 | 0.06349 | 3.0165 | 2.9805 | 411.7081 | 169.8264 | 14.3451 | 14.3312 |  | 3965.8545 | 2860.1775
31.4167 | 3902.0321 | 250.4143 | 149.9981 | 115.0992 | 33.7845 | 11.4174 | 29.9642 | 206.4615 | 0.05127 | 3.0214 | 3.0058 | 411.429 | 170.6943 | 14.3538 | 14.3225 |  | 3999.8351 | 2857.7422
31.425 | 3899.4175 | 250.366 | 149.9921 | 115.3756 | 33.8817 | 11.4353 | 29.8009 | 196.3803 | 0.053 | 3.0138 | 2.983 | 411.5127 | 170.0245 | 14.3429 | 14.3236 |  | 3919.0906 | 2873.8152
31.4333 | 3902.5023 | 250.064 | 150.1284 | 115.1402 | 33.7776 | 11.4632 | 29.6443 | 197.184 | 0.0228 | 2.9982 | 3.0083 | 411.2895 | 169.7186 | 14.3407 | 14.3215 |  | 3927.8285 | 2859.5281
31.4417 | 3898.808 | 250.0156 | 150.0651 | 114.7447 | 33.7051 | 11.495 | 29.3627 | 199.8206 | 0.03545 | 3.0074 | 2.9931 | 411.3453 | 169.9207 | 14.3456 | 14.328 |  | 3971.5179 | 2837.4481
31.45 | 3900.1037 | 250.0035 | 149.8557 | 114.6219 | 33.8297 | 11.511 | 29.4355 | 200.0039 | 0.0584 | 3.0263 | 2.9855 | 411.5407 | 169.8795 | 14.3532 | 14.3236 |  | 3996.5988 | 2859.5281
31.4583 | 3897.589 | 250.2573 | 149.8102 | 115.0931 | 34.0898 | 11.4818 | 29.3833 | 197.0711 | 0.05258 | 2.9952 | 3.0007 | 411.8755 | 170.9671 | 14.3456 | 14.3318 |  | 4090.2883 | 2931.126
31.4667 | 3901.067 | 250.0881 | 149.9981 | 115.3347 | 33.8365 | 11.4261 | 29.3901 | 195.7599 | 0.03119 | 2.9922 | 3.0083 | 412.4615 | 169.8247 | 14.3538 | 14.3334 |  | 4141.5829 | 2874.4646
31.475 | 3900.1497 | 249.7982 | 150.0987 | 115.2506 | 33.7955 | 11.4228 | 29.2968 | 197.8043 | 0.0548 | 3.0059 | 2.9982 | 412.4056 | 170.2221 | 14.3554 | 14.3258 |  | 3972.0033 | 2855.3069
31.4833 | 3900.9686 | 250.1002 | 150.162 | 114.8923 | 34.1801 | 11.4466 | 29.3174 | 195.9996 | 0.06319 | 3.0187 | 2.9855 | 412.0708 | 169.7947 | 14.3538 | 14.3236 |  | 4101.777 | 2822.9986
31.4917 | 3899.3102 | 249.7378 | 149.9623 | 114.6852 | 33.8476 | 11.434 | 29.871 | 196.2393 | 0.06229 | 3.004 | 3.0007 | 412.9916 | 169.9239 | 14.3527 | 14.3394 |  | 3979.7703 | 2891.5117
31.5 | 3900.283 | 249.3149 | 149.9623 | 114.8266 | 33.8476 | 11.4844 | 29.5579 | 198.0158 | 0.09633 | 2.9903 | 2.9881 | 412.9079 | 170.1083 | 14.3407 | 14.3356 |  | 3949.9968 | 2838.9092
31.5083 | 3898.9484 | 249.3874 | 149.9623 | 115.2035 | 33.6394 | 11.5335 | 29.6623 | 197.0853 | 0.05756 | 2.9998 | 2.9931 | 412.5452 | 170.0147 | 14.3538 | 14.3312 |  | 3916.6634 | 2902.3894
31.5167 | 3897.8987 | 249.6049 | 150.0197 | 115.5455 | 34.1213 | 11.5574 | 30.0934 | 199.6232 | 0.05205 | 2.9903 | 2.9956 | 412.7963 | 169.8011 | 14.3489 | 14.3318 |  | 3974.1069 | 2852.2222
31.525 | 3902.6623 | 250.1123 | 150.235 | 114.4496 | 33.8996 | 11.5348 | 30.2361 | 205.2913 | 0.05246 | 3.0107 | 3.0083 | 411.8476 | 170.0038 | 14.3445 | 14.3399 |  | 4026.3724 | 2845.8904
31.5333 | 3899.7137 | 250.1364 | 150.2231 | 114.3901 | 33.886 | 11.5289 | 30.431 | 199.0451 | 0.04683 | 2.9909 | 2.9982 | 411.6523 | 170.0719 | 14.3369 | 14.3312 |  | 4008.573 | 2839.8834
31.5417 | 3898.1344 | 250.0398 | 150.1739 | 114.7632 | 34.1418 | 11.5428 | 30.531 | 196.9584 | 0.0575 | 2.9928 | 2.9982 | 411.736 | 169.9048 | 14.3543 | 14.3318 |  | 4025.0779 | 2804.815
31.55 | 3899.5379 | 250.366 | 150.0197 | 115.2629 | 34.0693 | 11.5707 | 30.5626 | 196.5213 | 0.01603 | 2.9644 | 2.9906 | 411.9592 | 169.3284 | 14.3462 | 14.3301 |  | 4098.0553 | 2845.5657
31.5583 | 3900.7789 | 250.2935 | 150.0651 | 115.31 | 34.1733 | 11.6217 | 30.6147 | 201.8368 | 0.01783 | 2.9961 | 3.0007 | 412.2661 | 170.9003 | 14.3462 | 14.3323 |  | 4031.7122 | 2800.4315
31.5667 | 3900.6735 | 249.629 | 150.0554 | 115.2529 | 34.0582 | 11.6768 | 30.7078 | 196.8033 | 0.05792 | 2.9934 | 2.9881 | 411.8476 | 169.0802 | 14.3483 | 14.3225 |  | 4061.6475 | 2844.5916
31.575 | 3900.6847 | 249.629 | 149.9981 | 114.8637 | 34.1486 | 11.704 | 30.3293 | 202.6405 | 0.03323 | 3.0098 | 2.9982 | 412.2661 | 169.7063 | 14.3532 | 14.3339 |  | 4112.133 | 2882.5823
31.5833 | 3900.624 | 250.064 | 150.01 | 114.8289 | 34.2662 | 11.6635 | 30.343 | 195.5625 | 0.0125 | 2.9885 | 3.0184 | 411.9592 | 169.9753 | 14.3467 | 14.3318 |  | 3994.0098 | 2914.7283
31.5917 | 3899.9508 | 250.0519 | 150.0219 | 115.124 | 33.9158 | 11.6257 | 30.6173 | 197.9735 | 0.05121 | 2.9943 | 3.0209 | 412.88 | 169.5769 | 14.3456 | 14.3361 |  | 4048.0552 | 2817.9657
31.6 | 3900.6029 | 250.2089 | 150.1978 | 115.1649 | 34.2211 | 11.637 | 30.2977 | 196.4649 | 0.04551 | 2.9857 | 3.0184 | 412.1824 | 170.0956 | 14.3543 | 14.3383 |  | 4007.6021 | 2985.1896
31.6083 | 3900.2361 | 250.4505 | 150.3341 | 115.1178 | 34.0651 | 11.6602 | 30.2455 | 199.2848 | 0.06409 | 3.0095 | 2.9855 | 411.6244 | 169.5043 | 14.3467 | 14.3377 |  | 3988.1846 | 2790.2032
31.6167 | 3900.3826 | 249.4237 | 150.1463 | 114.7347 | 33.9022 | 11.6416 | 29.9257 | 197.0289 | 0.04815 | 2.9958 | 3.0083 | 412.4615 | 169.1431 | 14.3543 | 14.3301 |  | 4126.3725 | 2875.9258
31.625 | 3899.5493 | 249.5203 | 149.9764 | 114.747 | 33.9158 | 11.694 | 29.9916 | 198.0299 | 0.0391 | 3.0165 | 3.0032 | 412.4615 | 169.7414 | 14.3538 | 14.3301 |  | 3987.6991 | 2888.9141
31.6333 | 3900.6551 | 250.0156 | 149.9705 | 114.9293 | 34.2731 | 11.7345 | 29.7239 | 198.2555 | 0.03802 | 3.0025 | 3.0058 | 411.6802 | 170.4593 | 14.357 | 14.3291 |  | 4116.502 | 2909.533
31.6417 | 3899.1762 | 249.1458 | 149.9764 | 115.5478 | 34.3319 | 11.6834 | 29.8351 | 197.2968 | 0.0548 | 2.9943 | 2.9982 | 412.2661 | 170.6854 | 14.344 | 14.3263 |  | 3896.9223 | 2854.4952
31.65 | 3899.6765 | 250.3539 | 150.1128 | 114.747 | 33.9679 | 11.6827 | 29.4175 | 196.8597 | 0.06978 | 3.0104 | 3.0032 | 411.4011 | 170.0933 | 14.3657 | 14.3307 |  | 4004.3659 | 2840.8575
31.6583 | 3899.2687 | 251.0184 | 150.0219 | 114.9826 | 34.0199 | 11.6708 | 29.4175 | 196.2252 | 0.05157 | 2.994 | 2.9906 | 412.5173 | 169.5502 | 14.3456 | 14.3171 |  | 3971.0325 | 2909.0459
31.6667 | 3898.9294 | 250.6438 | 149.9764 | 115.1711 | 34.0199 | 11.6582 | 29.5219 | 197.5082 | 0.04557 | 2.9924 | 3.0083 | 412.6568 | 169.4619 | 14.3353 | 14.3274 |  | 3941.9062 | 2854.9822
31.675 | 3900.9702 | 250.6318 | 149.925 | 114.8822 | 33.909 | 11.6701 | 29.8282 | 195.3369 | 0.06043 | 2.9998 | 3.0032 | 412.0429 | 170.0078 | 14.3543 | 14.3312 |  | 4024.7542 | 2895.0835
31.6833 | 3901.1162 | 250.6197 | 149.9645 | 115.3 | 34.1102 | 11.6502 | 29.7692 | 198.9887 | 0.05984 | 3.0098 | 2.9982 | 412.7405 | 170.6155 | 14.3587 | 14.3253 |  | 3986.7283 | 2861.1516
31.6917 | 3899.313 | 250.6559 | 150.077 | 114.9455 | 33.9789 | 11.69 | 29.0108 | 198.467 | 0.06199 | 3.0236 | 2.9931 | 411.2058 | 169.9836 | 14.3652 | 14.3236 |  | 4047.2462 | 2817.9657
31.7 | 3900.3161 | 250.2814 | 150.3736 | 114.8289 | 34.0582 | 11.6788 | 29.3516 | 196.8174 | 0.05546 | 3.0062 | 3.0007 | 412.1824 | 169.5289 | 14.3483 | 14.3258 |  | 3955.3366 | 2901.0906
31.7083 | 3902.2145 | 249.4962 | 150.089 | 114.6281 | 33.9406 | 11.6582 | 29.7555 | 198.185 | 0.06846 | 2.9946 | 3.0007 | 412.7684 | 170.099 | 14.3543 | 14.3339 |  | 3986.5665 | 2879.6599
31.7167 | 3899.8482 | 249.7015 | 149.9586 | 114.7756 | 33.7393 | 11.6303 | 29.8146 | 197.0571 | 0.06763 | 2.987 | 3.0032 | 412.7405 | 170.2739 | 14.3543 | 14.3356 |  | 4059.8676 | 2879.0105
31.725 | 3899.3666 | 249.3149 | 150.1739 | 115.0931 | 33.9857 | 11.6423 | 30.0617 | 199.2143 | 0.05888 | 2.9955 | 3.0007 | 412.6847 | 170.5987 | 14.3505 | 14.3312 |  | 3919.2524 | 2916.8389
31.7333 | 3899.386 | 249.8586 | 149.9981 | 115.3818 | 33.7845 | 11.6635 | 30.2771 | 195.3933 | 0.06457 | 3.0111 | 2.9779 | 412.8521 | 170.0162 | 14.3505 | 14.3296 |  | 4025.0779 | 2921.0601
31.7417 | 3899.2852 | 249.182 | 149.9981 | 114.8637 | 33.9926 | 11.6854 | 30.2771 | 197.3955 | 0.04821 | 3.0089 | 2.9982 | 413.0195 | 169.5867 | 14.344 | 14.3285 |  | 3898.055 | 2841.994
31.75 | 3899.6646 | 249.774 | 150.077 | 114.8513 | 33.7708 | 11.7152 | 30.2635 | 195.9996 | 0.04995 | 3.012 | 2.9906 | 412.4336 | 170.1522 | 14.3532 | 14.3274 |  | 3974.7542 | 2744.0949
31.7583 | 3898.1011 | 250.1123 | 149.8676 | 114.6342 | 33.8954 | 11.7159 | 30.2319 | 197.7479 | 0.04515 | 3.0043 | 3.0032 | 411.9592 | 170.4036 | 14.3505 | 14.3318 |  | 4032.8449 | 2860.1775
31.7667 | 3898.4766 | 249.9069 | 149.9645 | 115.0645 | 33.9542 | 11.6715 | 30.343 | 197.0993 | 0.03856 | 2.9897 | 3.0083 | 412.5452 | 170.7011 | 14.3543 | 14.3274 |  | 4079.7705 | 2911.9683
31.775 | 3899.5889 | 249.5324 | 150.0733 | 115.3656 | 33.8706 | 11.6264 | 30.7804 | 197.2262 | 0.03203 | 3.0022 | 3.0007 | 411.9313 | 170.5779 | 14.3478 | 14.3323 |  | 4006.3076 | 2847.514
31.7833 | 3902.8495 | 248.6021 | 150.0458 | 115.1958 | 34.0472 | 11.627 | 30.5925 | 194.9844 | 0.03197 | 3.0004 | 2.9805 | 411.6802 | 169.822 | 14.3451 | 14.328 |  | 3926.2104 | 2822.1868
31.7917 | 3898.4398 | 250.0519 | 149.931 | 114.747 | 34.0719 | 11.6894 | 30.3567 | 200.8499 | 0.01807 | 2.9793 | 3.0083 | 412.5731 | 169.9786 | 14.3483 | 14.3323 |  | 4019.2526 | 2805.7892
31.8 | 3902.2061 | 249.7257 | 150.0003 | 114.6304 | 33.7871 | 11.7073 | 30.9052 | 197.0853 | 0.02388 | 2.9934 | 3.0108 | 411.2616 | 169.268 | 14.3538 | 14.3394 |  | 4093.5246 | 2872.1917
31.8083 | 3902.3267 | 250.1727 | 149.9824 | 115.083 | 33.7666 | 11.7252 | 30.6241 | 202.0483 | 0.03784 | 2.9726 | 3.0083 | 411.7918 | 170.125 | 14.3494 | 14.3339 |  | 4083.8158 | 2856.4434
31.8167 | 3900.4549 | 250.3177 | 149.8102 | 115.564 | 33.7776 | 11.6867 | 30.7394 | 196.5354 | 0.07727 | 3.0111 | 3.0133 | 411.2337 | 170.0278 | 14.3494 | 14.3285 |  | 3967.4726 | 2806.1139
31.825 | 3900.1251 | 250.2814 | 150.0003 | 115.1958 | 33.7871 | 11.6423 | 30.6446 | 197.2122 | 0.06721 | 3.0095 | 2.9982 | 411.9592 | 170.3677 | 14.3489 | 14.328 |  | 3979.9322 | 2842.481
31.8333 | 3901.1746 | 249.774 | 149.779 | 114.8251 | 33.6898 | 11.6184 | 30.1302 | 200.6525 | 0.07044 | 2.994 | 3.0058 | 411.6802 | 169.6678 | 14.3576 | 14.3356 |  | 3941.4208 | 2814.8809
31.8417 | 3898.287 | 250.1123 | 149.9369 | 114.7532 | 33.9227 | 11.6443 | 30.3114 | 196.8456 | 0.06223 | 3.0159 | 2.9982 | 411.3732 | 170.1585 | 14.3543 | 14.3323 |  | 3935.7573 | 2859.5281
31.85 | 3898.7739 | 250.064 | 149.6821 | 114.9603 | 33.9952 | 11.6774 | 29.9668 | 198.0158 | 0.06157 | 2.9992 | 2.9552 | 410.8989 | 170.8053 | 14.3516 | 14.3209 |  | 4063.5892 | 2836.7987
31.8583 | 3903.4452 | 250.2089 | 149.8244 | 115.2491 | 33.7939 | 11.7192 | 30.0258 | 196.5213 | 0.04935 | 3.0001 | 2.9956 | 411.4011 | 170.592 | 14.3554 | 14.3312 |  | 3933.0065 | 2842.9681
31.8667 | 3900.5561 | 249.8707 | 149.9764 | 115.2653 | 34.0199 | 11.759 | 29.7829 | 197.198 | 0.04647 | 3.0016 | 2.9982 | 411.2895 | 169.5766 | 14.3396 | 14.3329 |  | 4008.2494 | 2877.387
31.875 | 3901.3417 | 249.8223 | 149.8401 | 114.9355 | 34.1239 | 11.7378 | 29.8873 | 195.774 | 0.05013 | 3.0205 | 2.9855 | 411.1779 | 169.3723 | 14.3445 | 14.3318 |  | 3962.1328 | 2820.2386
31.8833 | 3897.6902 | 250.0156 | 149.8796 | 114.6937 | 33.8049 | 11.7185 | 29.254 | 197.6069 | 0.02604 | 2.9973 | 3.0083 | 411.6244 | 170.3399 | 14.3424 | 14.3301 |  | 3939.8026 | 2891.0247
31.8917 | 3900.4132 | 249.8223 | 149.8401 | 114.7942 | 33.9158 | 11.7059 | 29.9394 | 198.326 | 0.02916 | 3.0141 | 3.0083 | 411.9034 | 170.5038 | 14.3451 | 14.328 |  | 4081.5505 | 2863.587
31.9 | 3899.4902 | 249.7619 | 149.8006 | 115.2244 | 34.2347 | 11.7311 | 29.5288 | 196.761 | 0.04569 | 2.9967 | 3.0007 | 411.0663 | 169.7352 | 14.3375 | 14.3215 |  | 3957.9256 | 2824.6222
31.9083 | 3898.8378 | 249.5686 | 149.9645 | 115.3942 | 34.0582 | 11.759 | 29.8214 | 198.5234 | 0.06834 | 2.9958 | 2.9956 | 411.5965 | 170.3591 | 14.3299 | 14.3225 |  | 3808.2491 | 2841.1822
31.9167 | 3900.5885 | 249.629 | 149.9131 | 114.917 | 34.1034 | 11.7869 | 29.8146 | 195.7599 | 0.08752 | 3.0205 | 3.0007 | 412.1266 | 169.7727 | 14.3478 | 14.3318 |  | 4121.68 | 2842.9681
31.925 | 3901.412 | 250.1606 | 149.9407 | 114.7571 | 34.0829 | 11.8134 | 29.3764 | 197.621 | 0.05468 | 2.9903 | 3.0209 | 411.5407 | 169.7964 | 14.3538 | 14.3247 |  | 3987.861 | 2822.3492
31.9333 | 3902.4948 | 250.9459 | 149.9228 | 114.7385 | 34.0105 | 11.8247 | 29.0948 | 197.7056 | 0.06751 | 3.0022 | 3.0108 | 411.736 | 169.6749 | 14.3538 | 14.3231 |  | 3945.1424 | 2859.0411
31.9417 | 3899.2814 | 251.4533 | 149.8557 | 115.0931 | 34.0898 | 11.7743 | 29.5921 | 195.7176 | 0.06091 | 2.9912 | 3.0083 | 412.2382 | 170.1302 | 14.3619 | 14.3312 |  | 4018.6053 | 2973.6626
31.95 | 3900.784 | 250.8855 | 150.0435 | 115.0521 | 33.8365 | 11.6701 | 29.2335 | 203.839 | 0.06487 | 2.9995 | 3.0184 | 412.0987 | 170.3322 | 14.3581 | 14.3236 |  | 4099.3498 | 2884.8553
31.9583 | 3898.7569 | 250.3297 | 150.0376 | 115.1402 | 33.8817 | 11.686 | 29.1222 | 195.5061 | 0.03994 | 2.9998 | 3.0083 | 411.9592 | 169.893 | 14.3478 | 14.3301 |  | 3969.738 | 2868.6199
31.9667 | 3903.1515 | 250.0881 | 150.0949 | 114.8227 | 34.1554 | 11.6874 | 29.658 | 194.787 | 0.02131 | 3.0004 | 2.9805 | 412.6568 | 169.8031 | 14.3462 | 14.3236 |  | 3946.2751 | 2863.0999
31.975 | 3901.435 | 250.4989 | 149.9645 | 114.6404 | 33.9542 | 11.6854 | 29.8214 | 199.9334 | 0.02718 | 3.0107 | 2.9881 | 412.2661 | 169.9023 | 14.3608 | 14.3318 |  | 4078.476 | 2841.0198
31.9833 | 3900.4347 | 250.2814 | 149.9131 | 115.1054 | 34.1034 | 11.6973 | 29.7102 | 197.9876 | 0.04156 | 3.0208 | 3.0083 | 411.7918 | 170.2028 | 14.3511 | 14.3367 |  | 3941.0971 | 2902.7141
31.9917 | 3898.1291 | 249.1216 | 149.8676 | 115.2467 | 34.1034 | 11.7378 | 30.3361 | 198.3119 | 0.04078 | 2.9885 | 3.0032 | 412.5452 | 170.1159 | 14.3462 | 14.3312 |  | 3906.1456 | 2809.3609
32 | 3899.5524 | 249.0371 | 149.8975 | 114.995 | 33.9295 | 11.7517 | 30.5788 | 196.8033 | 0.04749 | 2.9745 | 2.9931 | 413.0753 | 169.2415 | 14.3402 | 14.3399 |  | 3895.466 | 2887.4529
32.0083 | 3902.016 | 249.774 | 150.2097 | 114.9417 | 34.0267 | 11.7384 | 30.6762 | 197.4519 | 0.02077 | 2.9784 | 2.9855 | 412.4615 | 169.6897 | 14.3462 | 14.3334 |  | 4112.9421 | 2850.4363
32.0167 | 3898.0905 | 249.9432 | 150.0279 | 114.7532 | 34.0787 | 11.6847 | 30.572 | 195.9714 | 0.04138 | 3.0251 | 3.0083 | 412.1266 | 169.4043 | 14.3532 | 14.3296 |  | 3939.479 | 2842.8057
32.025 | 3899.5958 | 250.0519 | 149.9034 | 114.907 | 33.9363 | 11.6549 | 30.9504 | 198.8195 | 0.05121 | 3.0199 | 3.0058 | 412.4615 | 169.7617 | 14.3467 | 14.3307 |  | 4012.7801 | 2924.7942
32.0333 | 3903.5488 | 249.5324 | 149.9884 | 115.1834 | 34.0335 | 11.6516 | 30.8915 | 199.7924 | 0.06619 | 2.9973 | 3.0032 | 411.6802 | 170.1707 | 14.3451 | 14.3215 |  | 4076.5343 | 2890.8623
32.0417 | 3902.564 | 249.4841 | 150.0003 | 115.5725 | 33.9952 | 11.6788 | 30.9573 | 196.2252 | 0.04689 | 3.0184 | 2.9982 | 411.3174 | 170.531 | 14.3559 | 14.3339 |  | 3927.9903 | 2920.0859
32.05 | 3900.714 | 249.327 | 149.9943 | 114.9541 | 33.9883 | 11.7073 | 30.7941 | 198.7913 | 0.02772 | 3.0077 | 3.0058 | 411.5686 | 169.9034 | 14.3451 | 14.3318 |  | 3963.5891 | 2786.4691
32.0583 | 3901.2949 | 250.2331 | 150.2611 | 114.6652 | 34.0855 | 11.7325 | 30.3703 | 194.4063 | 0.06091 | 3.0126 | 2.9855 | 412.1545 | 169.9834 | 14.3353 | 14.3291 |  | 3979.6085 | 2870.8929
32.0667 | 3901.4597 | 249.8707 | 149.858 | 114.7656 | 33.9883 | 11.7033 | 30.2729 | 202.1611 | 0.07002 | 3.0089 | 3.0058 | 412.2382 | 169.8889 | 14.3494 | 14.3269 |  | 4110.6767 | 2903.6882
32.075 | 3900.0079 | 249.8223 | 149.9548 | 115.1958 | 33.7871 | 11.6588 | 30.2276 | 196.6341 | 0.05954 | 2.9918 | 2.9805 | 411.8476 | 170.4316 | 14.3559 | 14.3399 |  | 4006.4694 | 2861.1516
32.0833 | 3899.86 | 250.3781 | 149.9034 | 115.378 | 33.8323 | 11.6184 | 30.0121 | 195.7176 | 0.06355 | 2.9909 | 3.0234 | 411.736 | 170.3602 | 14.3516 | 14.3318 |  | 4059.8676 | 2909.3706
32.0917 | 3901.6435 | 250.523 | 150.1367 | 114.7247 | 33.7871 | 11.631 | 29.8103 | 196.056 | 0.0859 | 2.9979 | 2.9982 | 410.8431 | 169.4021 | 14.3538 | 14.3231 |  | 3902.1003 | 2815.5304
32.1 | 3902.6007 | 250.0398 | 149.9489 | 114.8127 | 34.0924 | 11.627 | 29.7513 | 202.57 | 0.06301 | 3.0022 | 3.0007 | 411.1779 | 169.9353 | 14.3451 | 14.3253 |  | 3950.4823 | 2828.681
32.1083 | 3899.1153 | 250.4022 | 149.9705 | 114.4109 | 33.909 | 11.6336 | 29.3585 | 197.6915 | 0.04905 | 3.0025 | 3.0108 | 412.4056 | 169.471 | 14.3511 | 14.3291 |  | 4015.5309 | 2947.3613
32.1167 | 3902.3751 | 250.4505 | 150.1128 | 115.124 | 33.8118 | 11.6323 | 29.3131 | 197.6069 | 0.0406 | 2.9915 | 3.0032 | 411.9592 | 170.7731 | 14.3614 | 14.3225 |  | 4038.6701 | 2901.9023
32.125 | 3898.9633 | 250.3056 | 149.9824 | 115.4598 | 33.9747 | 11.629 | 29.6332 | 195.774 | 0.05336 | 2.9985 | 2.9881 | 411.8755 | 170.1596 | 14.3543 | 14.3225 |  | 3964.2363 | 2968.1425
32.1333 | 3898.5134 | 250.3056 | 150.01 | 115.1116 | 33.642 | 11.6171 | 29.1427 | 199.7219 | 0.01993 | 2.9897 | 3.0058 | 412.3219 | 169.3597 | 14.3369 | 14.3312 |  | 4116.1784 | 2819.4268
32.1417 | 3901.7688 | 250.3297 | 150.0338 | 114.8065 | 33.7734 | 11.5872 | 29.3268 | 197.621 | 0.04054 | 3.0034 | 3.0007 | 411.9034 | 169.4622 | 14.3364 | 14.3274 |  | 3914.2362 | 2874.1399
32.15 | 3900.9056 | 250.1364 | 150.1918 | 114.7818 | 33.7461 | 11.5806 | 29.6126 | 195.4638 | 0.08566 | 3.0138 | 3.0083 | 411.8476 | 169.6296 | 14.3462 | 14.3318 |  | 4032.1976 | 2884.8553
32.1583 | 3898.4717 | 250.1727 | 149.9012 | 114.9517 | 33.7776 | 11.6297 | 29.3833 | 197.6492 | 0.06721 | 3.0187 | 2.9982 | 411.8197 | 170.2867 | 14.3467 | 14.3318 |  | 3948.3787 | 2835.4998
32.1667 | 3899.2117 | 249.7378 | 149.9369 | 115.4127 | 33.9747 | 11.6582 | 29.3199 | 197.2404 | 0.043 | 3.0031 | 2.9931 | 411.4569 | 169.9992 | 14.3435 | 14.3274 |  | 4053.0714 | 2800.4315
32.175 | 3901.1339 | 250.366 | 150.3795 | 115.0236 | 33.961 | 11.6728 | 29.7239 | 197.7197 | 0.04264 | 3.0004 | 3.0108 | 412.0429 | 169.7119 | 14.3451 | 14.3269 |  | 3990.6118 | 2844.9163
32.1833 | 3899.8551 | 249.6411 | 150.0793 | 114.7594 | 34.0335 | 11.6907 | 29.8488 | 198.1004 | 0.03593 | 3.001 | 3.0108 | 412.0708 | 169.4415 | 14.3462 | 14.3242 |  | 4021.1944 | 2900.6035
32.1917 | 3899.7342 | 250.2573 | 149.9764 | 114.5585 | 33.8118 | 11.6463 | 29.8351 | 197.6915 | 0.04246 | 3.0013 | 3.0108 | 412.2661 | 169.8532 | 14.3462 | 14.3301 |  | 4119.7382 | 2870.0811
32.2 | 3899.6863 | 250.3297 | 150.0398 | 115.0483 | 33.7803 | 11.5707 | 29.9078 | 198.5516 | 0.04024 | 2.9934 | 3.0007 | 411.6802 | 170.5937 | 14.3554 | 14.3367 |  | 4035.2721 | 2871.0552
32.2083 | 3899.0176 | 249.5324 | 149.8185 | 115.29 | 33.8391 | 11.511 | 30.3319 | 197.6351 | 0.04911 | 3.0083 | 2.9982 | 412.4615 | 170.6806 | 14.3565 | 14.3356 |  | 3994.0098 | 2905.3118
32.2167 | 3901.4196 | 250.0156 | 150.0696 | 115.1263 | 33.8144 | 11.4904 | 30.0464 | 197.6774 | 0.01549 | 2.9845 | 3.0108 | 412.1266 | 169.4124 | 14.3549 | 14.3394 |  | 3988.1846 | 2930.9636
32.225 | 3897.2702 | 250.1123 | 149.8818 | 115.0259 | 33.8076 | 11.4897 | 30.3003 | 198.7349 | 0.01633 | 3.0275 | 2.9982 | 411.9034 | 168.9733 | 14.3532 | 14.3399 |  | 3902.5858 | 2822.5116
32.2333 | 3900.3012 | 249.7499 | 149.9943 | 114.6714 | 33.8843 | 11.503 | 30.3772 | 198.326 | 0.04204 | 3.0086 | 3.0032 | 411.6244 | 170.4045 | 14.3375 | 14.3334 |  | 4029.4468 | 2859.2034
32.2417 | 3898.7592 | 250.2089 | 149.9668 | 114.8784 | 33.6446 | 11.513 | 30.4499 | 197.1558 | 0.05246 | 3.0031 | 3.0058 | 412.0429 | 170.6416 | 14.3532 | 14.3334 |  | 3965.369 | 2853.1963
32.25 | 3899.2462 | 249.6653 | 149.9273 | 115.1201 | 33.8596 | 11.5216 | 30.6131 | 201.4562 | 0.06007 | 3.0053 | 2.9881 | 410.8431 | 170.1352 | 14.3473 | 14.3318 |  | 3905.3366 | 2821.6998
32.2583 | 3898.1352 | 250.076 | 150.1486 | 115.3966 | 33.9568 | 11.5189 | 30.6062 | 198.467 | 0.06661 | 2.997 | 2.9855 | 411.2895 | 169.6683 | 14.3516 | 14.3388 |  | 3946.9224 | 2955.1543
32.2667 | 3899.4948 | 250.4385 | 150.1091 | 115.0259 | 33.7556 | 11.4625 | 30.6131 | 196.9866 | 0.0539 | 3.0226 | 2.9931 | 412.2382 | 170.0121 | 14.3543 | 14.3334 |  | 4065.531 | 2906.9353
32.275 | 3903.7243 | 250.1002 | 150.2179 | 114.8089 | 33.9842 | 11.4427 | 31.1025 | 195.2805 | 0.04521 | 3.0245 | 3.0083 | 411.3732 | 169.9799 | 14.3456 | 14.3274 |  | 4017.3108 | 2941.5166
32.2833 | 3898.9806 | 249.8344 | 150.1821 | 114.7247 | 34.1512 | 11.432 | 30.3319 | 205.1644 | 0.04869 | 2.9906 | 3.0058 | 411.8755 | 170.3437 | 14.3369 | 14.3334 |  | 3965.8545 | 2839.721
32.2917 | 3896.6286 | 250.6318 | 149.9548 | 115.0074 | 33.5269 | 11.4413 | 30.2798 | 197.4519 | 0.03856 | 3.0077 | 2.9956 | 412.5173 | 169.9427 | 14.3456 | 14.3329 |  | 4026.0487 | 2901.74
32.3 | 3897.3562 | 250.1485 | 150.3758 | 114.9726 | 33.7487 | 11.4751 | 30.1892 | 203.1058 | 0.03329 | 3.0016 | 2.9956 | 411.9592 | 170.304 | 14.3516 | 14.3318 |  | 3976.3723 | 2860.1775
32.3083 | 3900.9758 | 250.0881 | 150.1762 | 115.1896 | 33.7803 | 11.442 | 30.1686 | 196.9161 | 0.04042 | 3.0138 | 3.0058 | 411.0384 | 169.5156 | 14.3527 | 14.3274 |  | 4072.0035 | 2850.4363
32.3167 | 3899.0042 | 249.6653 | 150.0972 | 114.8722 | 33.95 | 11.3306 | 29.6606 | 198.467 | 0.0699 | 2.9982 | 2.9805 | 411.2616 | 169.7329 | 14.3456 | 14.3334 |  | 3948.7023 | 2894.9212
32.325 | 3898.5917 | 249.774 | 150.2097 | 114.7061 | 33.9747 | 11.2782 | 29.7376 | 198.5798 | 0.04438 | 3.019 | 2.9931 | 411.1221 | 170.0039 | 14.3418 | 14.3301 |  | 3850.4821 | 2887.2906
32.3333 | 3898.9192 | 250.1606 | 149.9094 | 114.9131 | 33.8391 | 11.2297 | 29.8103 | 198.5375 | 0.05954 | 2.9787 | 2.9956 | 412.1266 | 169.8893 | 14.3483 | 14.3312 |  | 3872.8122 | 2916.6765
32.3417 | 3898.9816 | 249.9432 | 150.0338 | 115.3718 | 33.8254 | 11.1668 | 29.5878 | 197.1416 | 0.07482 | 3.0132 | 3.0184 | 411.7081 | 169.9557 | 14.3462 | 14.3334 |  | 3930.4175 | 2878.6858
32.35 | 3900.6519 | 249.5082 | 150.1426 | 115.0607 | 33.898 | 11.1674 | 29.0862 | 200.7512 | 0.08614 | 2.9879 | 3.0058 | 412.2661 | 169.1513 | 14.3538 | 14.3323 |  | 3857.9255 | 2887.6153
32.3583 | 3899.8197 | 250.1364 | 149.9429 | 114.9008 | 33.7214 | 11.2172 | 29.64 | 198.6926 | 0.06493 | 3.0025 | 3.0159 | 410.9826 | 170.2944 | 14.3429 | 14.335 |  | 3973.2978 | 2882.5823
32.3667 | 3901.1503 | 249.8948 | 150.0159 | 114.6937 | 33.909 | 11.2835 | 29.0973 | 197.6351 | 0.06625 | 3.0016 | 2.9931 | 411.3453 | 169.9763 | 14.3483 | 14.3247 |  | 3928.4758 | 2795.3985
32.375 | 3898.1231 | 249.7499 | 149.9369 | 114.8475 | 33.9227 | 11.3186 | 29.3199 | 199.6373 | 0.04473 | 2.9909 | 2.9956 | 412.2382 | 170.4775 | 14.3489 | 14.3269 |  | 4049.0261 | 2847.8387
32.3833 | 3900.9017 | 249.7015 | 150.1523 | 115.1649 | 33.909 | 11.3836 | 29.254 | 198.0581 | 0.03718 | 2.9992 | 2.9754 | 412.1545 | 170.6604 | 14.3451 | 14.3209 |  | 3934.7865 | 2856.2811
32.3917 | 3899.4854 | 250.0519 | 150.0972 | 115.3904 | 33.846 | 11.4181 | 29.2951 | 197.9735 | 0.04815 | 2.9989 | 3.0209 | 412.0987 | 169.8801 | 14.3543 | 14.3399 |  | 3906.7929 | 2989.5732
32.4 | 3899.4058 | 249.9915 | 150.1583 | 115.0768 | 33.9679 | 11.3956 | 29.5219 | 201.0332 | 0.06415 | 3.0159 | 3.0083 | 412.4615 | 170.2102 | 14.3435 | 14.3296 |  | 3978.4758 | 2896.5447
32.4083 | 3896.9466 | 249.8586 | 150.0637 | 114.7432 | 33.9637 | 11.4427 | 29.8309 | 199.9475 | 0.05576 | 3.0129 | 2.9931 | 412.4894 | 169.7833 | 14.357 | 14.3318 |  | 3858.0873 | 2843.1304
32.4167 | 3901.6852 | 249.6894 | 149.8975 | 114.9479 | 34.1896 | 11.4984 | 30.0053 | 199.1015 | 0.03443 | 2.9979 | 3.0133 | 412.6289 | 169.5044 | 14.3527 | 14.3367 |  | 3980.5794 | 2970.9025
32.425 | 3900.3167 | 250.1969 | 150.0182 | 115.1672 | 33.9117 | 11.5985 | 30.7173 | 196.8033 | 0.03209 | 3.0098 | 2.9956 | 411.4848 | 170.5842 | 14.3543 | 14.3329 |  | 4033.1685 | 2857.4175
32.4333 | 3898.0172 | 249.919 | 150.0301 | 115.4151 | 33.8213 | 11.6496 | 30.9394 | 200.0744 | 0.05444 | 3.0147 | 2.9956 | 412.2382 | 170.2798 | 14.3369 | 14.3427 |  | 4027.3432 | 2825.2716
32.4417 | 3901.7329 | 249.7861 | 150.0696 | 115.1734 | 34.1786 | 11.6847 | 30.7241 | 196.3662 | 0.02496 | 3.0034 | 2.9982 | 412.5173 | 170.2475 | 14.3576 | 14.3334 |  | 4051.7769 | 2914.2412
32.45 | 3899.8707 | 249.8586 | 150.0875 | 114.6737 | 34.043 | 11.6754 | 31.0052 | 195.9573 | 0.01088 | 2.9989 | 3.0032 | 412.1266 | 169.6917 | 14.3587 | 14.3312 |  | 4159.0587 | 2840.3704
32.4583 | 3899.8771 | 249.4237 | 149.9177 | 114.639 | 34.0567 | 11.6217 | 31.123 | 196.4508 | 0.04066 | 3.0007 | 2.9982 | 412.4615 | 169.5903 | 14.3467 | 14.3356 |  | 4021.3562 | 2851.7352
32.4667 | 3900.2095 | 249.7257 | 149.9572 | 115.0098 | 33.9979 | 11.6005 | 31.1162 | 197.8607 | 0.03299 | 2.9903 | 3.0007 | 411.6802 | 170.2448 | 14.3538 | 14.3367 |  | 3906.7929 | 2793.6127
32.475 | 3899.7989 | 250.1244 | 150.0421 | 115.4275 | 34.043 | 11.6224 | 30.9531 | 203.0635 | 0.05546 | 3.0156 | 3.0058 | 411.2058 | 170.3458 | 14.3413 | 14.3323 |  | 3896.4369 | 2834.3634
32.4833 | 3900.8292 | 250.1364 | 150.0816 | 115.1858 | 33.9842 | 11.6396 | 30.6336 | 199.2707 | 0.04462 | 3.0034 | 2.9881 | 411.3453 | 169.7981 | 14.3413 | 14.3247 |  | 4023.4597 | 2801.8927
32.4917 | 3903.1915 | 250.1485 | 150.1844 | 114.9155 | 33.9458 | 11.6622 | 30.491 | 196.3098 | 0.05636 | 2.9998 | 3.0058 | 411.0105 | 169.9146 | 14.3451 | 14.3285 |  | 4067.6346 | 2912.4553
32.5 | 3899.6724 | 249.8707 | 149.9057 | 114.9565 | 33.939 | 11.6376 | 30.3798 | 198.749 | 0.04695 | 3.0141 | 2.9982 | 410.871 | 169.6835 | 14.3473 | 14.3312 |  | 3869.2524 | 2903.3635
32.5083 | 3901.2357 | 250.3177 | 150.2418 | 114.975 | 33.9595 | 11.5939 | 29.7745 | 197.7479 | 0.05217 | 2.9742 | 3.0058 | 411.3453 | 170.3379 | 14.35 | 14.3372 |  | 4012.9419 | 2918.6247
32.5167 | 3899.9049 | 249.6532 | 150.0086 | 115.3457 | 33.8486 | 11.5687 | 29.5589 | 196.761 | 0.07272 | 3.0101 | 3.0032 | 412.4056 | 170.6651 | 14.344 | 14.3345 |  | 3991.0972 | 2885.0176
32.525 | 3902.0357 | 250.4022 | 150.139 | 115.2924 | 33.8938 | 11.5773 | 29.7086 | 195.8868 | 0.07865 | 2.9946 | 3.0083 | 410.8431 | 170.1413 | 14.3494 | 14.3301 |  | 4075.887 | 2829.9798
32.5333 | 3900.4898 | 250.1606 | 150.1509 | 114.8337 | 34.0635 | 11.5905 | 29.8789 | 197.2544 | 0.05229 | 2.9958 | 2.9906 | 410.871 | 170.4402 | 14.3516 | 14.3225 |  | 4025.7251 | 2904.6624
32.5417 | 3900.7732 | 250.0398 | 150.0026 | 114.8684 | 33.9979 | 11.6171 | 29.6042 | 197.762 | 0.05414 | 2.9915 | 3.0083 | 411.2616 | 168.8928 | 14.3445 | 14.3263 |  | 3960.6764 | 2823.3233
32.55 | 3899.831 | 250.1002 | 150.0242 | 114.7494 | 33.7104 | 11.6502 | 29.3157 | 205.672 | 0.02688 | 2.9915 | 2.9855 | 411.5686 | 170.2193 | 14.3445 | 14.3263 |  | 3902.2621 | 2850.761
32.5583 | 3898.1843 | 250.221 | 149.9907 | 115.1858 | 33.8801 | 11.6469 | 29.3295 | 198.3683 | 0.06475 | 2.9985 | 2.9931 | 412.294 | 170.2385 | 14.338 | 14.3383 |  | 3861.9708 | 2876.2505
32.5667 | 3898.061 | 250.5472 | 150.139 | 115.3866 | 33.8938 | 11.6164 | 29.082 | 197.903 | 0.075 | 3.004 | 3.0108 | 412.5173 | 170.1205 | 14.3451 | 14.3318 |  | 3950.6441 | 2788.5797
32.575 | 3901.8677 | 250.1123 | 150.133 | 114.9094 | 33.7309 | 11.5905 | 28.9184 | 195.9996 | 0.04695 | 3.0114 | 2.9982 | 412.4615 | 170.3242 | 14.3532 | 14.3329 |  | 3967.3108 | 2868.6199
32.5833 | 3900.881 | 250.1606 | 150.285 | 114.7842 | 33.8528 | 11.566 | 28.9364 | 199.2707 | 0.06858 | 3.008 | 2.9982 | 411.9592 | 170.356 | 14.3483 | 14.3318 |  | 3989.1555 | 2854.9822
32.5917 | 3900.9998 | 250.1606 | 150.2239 | 114.2966 | 33.5227 | 11.5786 | 29.0229 | 197.9171 | 0.0551 | 3.001 | 2.9956 | 412.0987 | 169.6689 | 14.3418 | 14.3269 |  | 3960.191 | 2832.5775
32.6 | 3902.32 | 249.9915 | 149.9787 | 114.9379 | 33.8144 | 11.5905 | 29.5768 | 196.6341 | 0.05732 | 2.9912 | 3.0032 | 412.3777 | 170.4276 | 14.3364 | 14.3253 |  | 3994.6571 | 2835.0128
32.6083 | 3898.3914 | 250.1606 | 150.1449 | 115.2986 | 33.9007 | 11.5866 | 29.4022 | 198.5939 | 0.0593 | 3.0001 | 3.0058 | 412.1545 | 170.3177 | 14.3489 | 14.3263 |  | 3873.6213 | 2867.4834
32.6167 | 3902.6826 | 250.064 | 150.0481 | 115.1982 | 33.8418 | 11.5773 | 29.3954 | 198.9323 | 0.05025 | 2.9992 | 3.0209 | 412.6289 | 170.1987 | 14.3527 | 14.3301 |  | 4029.9322 | 2830.1422
32.625 | 3900.5786 | 250.0519 | 150.1904 | 114.9217 | 33.8486 | 11.5846 | 29.8198 | 196.4226 | 0.0533 | 2.9842 | 3.0032 | 412.1824 | 169.2136 | 14.3494 | 14.3361 |  | 3926.0486 | 2901.2529
32.6333 | 3898.2389 | 250.2814 | 150.4415 | 114.7109 | 33.928 | 11.57 | 30.1603 | 195.8586 | 0.02628 | 2.9998 | 2.9906 | 412.8521 | 169.8658 | 14.3543 | 14.335 |  | 3966.9871 | 2905.9612
32.6417 | 3901.4927 | 249.8707 | 150.1234 | 114.9465 | 33.7719 | 11.5587 | 30.3167 | 197.8889 | 0.03065 | 3.0208 | 2.9906 | 412.9079 | 170.0137 | 14.3473 | 14.3301 |  | 3941.9062 | 2912.293
32.65 | 3901.8513 | 249.5203 | 150.1114 | 115.1226 | 33.7062 | 11.5813 | 30.6157 | 198.7349 | 0.03934 | 2.9992 | 2.9956 | 412.1266 | 171.072 | 14.3456 | 14.3312 |  | 3881.5501 | 2863.587
32.6583 | 3899.3857 | 249.4357 | 149.9595 | 115.7657 | 34.0526 | 11.5952 | 30.65 | 198.1991 | 0.02862 | 2.9979 | 2.9779 | 412.2382 | 170.0156 | 14.3554 | 14.3318 |  | 3916.6634 | 2849.1375
32.6667 | 3898.2974 | 249.3149 | 149.8231 | 114.918 | 33.8445 | 11.6058 | 30.9626 | 195.0831 | 0.01729 | 3.005 | 3.0133 | 411.7918 | 169.4996 | 14.3559 | 14.3405 |  | 3908.411 | 2916.6765
32.675 | 3901.9169 | 249.7015 | 149.999 | 114.9118 | 33.8897 | 11.631 | 31.0079 | 198.5093 | 0.05193 | 2.9903 | 3.0108 | 412.6568 | 170.0897 | 14.3445 | 14.3367 |  | 3992.0681 | 2845.0787
32.6833 | 3898.3106 | 249.9915 | 150.0325 | 114.6638 | 33.876 | 11.6708 | 30.9942 | 196.1406 | 0.0424 | 3.0077 | 3.0133 | 411.6802 | 170.3174 | 14.3559 | 14.3388 |  | 4033.9776 | 2892.4859
32.6917 | 3900.1509 | 250.0398 | 149.8961 | 114.9465 | 33.876 | 11.6191 | 30.7858 | 197.903 | 0.04965 | 3.0007 | 3.0058 | 411.3732 | 170.8279 | 14.3554 | 14.3296 |  | 4021.3562 | 2793.4503
32.7 | 3898.0435 | 250.064 | 150.0684 | 115.4547 | 34.1251 | 11.5574 | 30.7748 | 197.9876 | 0.04222 | 3.0062 | 3.0032 | 411.6802 | 170.746 | 14.3445 | 14.3339 |  | 4021.1944 | 2820.2386
32.7083 | 3898.8244 | 249.919 | 150.2657 | 115.1882 | 33.8828 | 11.505 | 30.4278 | 202.1611 | 0.05492 | 2.9861 | 2.9779 | 411.2337 | 169.4157 | 14.357 | 14.3318 |  | 3953.0713 | 2823.648
32.7167 | 3899.993 | 250.2693 | 150.1294 | 114.8585 | 33.9869 | 11.4751 | 29.8541 | 196.4085 | 0.03497 | 3.0028 | 3.0083 | 410.9547 | 169.0831 | 14.344 | 14.3269 |  | 4172.4892 | 2846.8646
32.725 | 3899.0208 | 250.064 | 149.9416 | 114.7109 | 34.0321 | 11.4732 | 30.0038 | 199.0874 | 0.05187 | 3.0077 | 3.0007 | 411.429 | 169.4396 | 14.3309 | 14.3225 |  | 3987.861 | 2973.6626
32.7333 | 3900.7136 | 249.7257 | 149.8387 | 114.9341 | 33.9664 | 11.4751 | 29.9379 | 199.7924 | 0.07476 | 3.0004 | 3.0108 | 410.8152 | 170.2453 | 14.3435 | 14.3318 |  | 3949.6732 | 2854.6575
32.7417 | 3899.5862 | 250.1848 | 149.8961 | 115.3705 | 33.928 | 11.4891 | 29.3775 | 204.3607 | 0.05846 | 2.9793 | 2.9855 | 411.2616 | 170.0913 | 14.3451 | 14.3323 |  | 4067.4727 | 2867.3211
32.75 | 3899.1316 | 250.668 | 149.7753 | 115.3395 | 33.9458 | 11.495 | 28.9776 | 200.8499 | 0.0599 | 2.9861 | 2.9931 | 411.6244 | 169.9083 | 14.3451 | 14.3312 |  | 3914.5599 | 2920.2483
32.7583 | 3899.9445 | 249.8707 | 150.2083 | 114.8932 | 33.8171 | 11.4625 | 29.3184 | 196.1829 | 0.06858 | 3.0001 | 2.9754 | 412.2103 | 169.7407 | 14.3494 | 14.3301 |  | 3956.9548 | 2862.4505
32.7667 | 3902.2855 | 250.1364 | 149.9416 | 114.6167 | 34.0321 | 11.4088 | 29.2208 | 198.3401 | 0.04138 | 2.9882 | 2.9906 | 411.5965 | 169.8967 | 14.3478 | 14.3318 |  | 3945.6279 | 2836.961
32.775 | 3902.3124 | 250.2089 | 149.8327 | 114.7866 | 33.8555 | 11.3704 | 29.0958 | 197.4519 | 0.05924 | 2.9946 | 3.0133 | 411.1221 | 170.071 | 14.3538 | 14.328 |  | 4098.379 | 2828.8433
32.7833 | 3899.227 | 250.1727 | 149.9356 | 115.1288 | 33.8692 | 11.3538 | 29.4229 | 201.2306 | 0.06643 | 2.9955 | 2.9881 | 412.1545 | 170.3019 | 14.3527 | 14.3367 |  | 4081.3886 | 2905.6365
32.7917 | 3898.6117 | 250.366 | 149.8327 | 115.3519 | 33.9075 | 11.3538 | 29.4613 | 198.7772 | 0.06391 | 3.0019 | 2.9982 | 411.8476 | 170.0949 | 14.3489 | 14.3388 |  | 4152.4244 | 2868.7823
32.8 | 3899.0544 | 250.1485 | 149.7932 | 114.9812 | 33.8103 | 11.3544 | 29.3116 | 196.6764 | 0.05187 | 3.0071 | 2.9956 | 411.9592 | 168.9513 | 14.3483 | 14.3329 |  | 4071.1944 | 2867.4834
32.8083 | 3901.6941 | 249.9915 | 149.987 | 114.6638 | 34.0321 | 11.3883 | 29.3253 | 195.7317 | 0.06745 | 3.0007 | 3.0032 | 412.1266 | 170.1964 | 14.3467 | 14.3405 |  | 4059.2203 | 2818.7774
32.8167 | 3900.7774 | 249.7378 | 149.9117 | 114.6799 | 33.7898 | 11.4214 | 29.4998 | 196.3521 | 0.05984 | 2.9763 | 2.9754 | 412.015 | 169.808 | 14.3494 | 14.3481 |  | 4006.793 | 2864.5611
32.825 | 3897.5585 | 250.2573 | 149.9081 | 115.2887 | 33.6816 | 11.3949 | 30.0697 | 196.2252 | 0.05366 | 2.9943 | 3.0032 | 412.294 | 170.4604 | 14.3505 | 14.3416 |  | 4057.2786 | 2780.1373
32.8333 | 3899.6522 | 249.2183 | 149.9021 | 115.2353 | 33.7788 | 11.3405 | 30.2714 | 197.9312 | 0.06505 | 3.0001 | 2.9982 | 411.2337 | 170.4095 | 14.3369 | 14.3312 |  | 3892.0679 | 2918.4624
32.8417 | 3901.475 | 248.9042 | 150.0444 | 115.006 | 33.8377 | 11.3206 | 30.3825 | 201.4421 | 0.04503 | 3.0092 | 2.9956 | 411.5965 | 169.1987 | 14.3456 | 14.3312 |  | 3982.3593 | 2852.8716
32.85 | 3900.9189 | 249.2183 | 149.9595 | 114.541 | 33.7925 | 11.3266 | 30.7542 | 197.9735 | 0.02274 | 2.9937 | 3.0209 | 412.1545 | 170.2228 | 14.3451 | 14.3388 |  | 4096.1136 | 2981.6179
32.8583 | 3900.0022 | 249.3874 | 150.0109 | 114.7357 | 33.8514 | 11.375 | 30.9695 | 197.1416 | 0.03671 | 3.0135 | 3.0007 | 412.1266 | 169.7834 | 14.357 | 14.3372 |  | 3996.7607 | 2889.0764
32.8667 | 3901.3898 | 249.5565 | 149.8865 | 115.1721 | 33.9691 | 11.4135 | 30.879 | 195.5625 | 0.09333 | 3.0046 | 3.0133 | 411.6244 | 170.2149 | 14.357 | 14.3432 |  | 3961.1619 | 2815.8551
32.875 | 3898.2794 | 249.6049 | 149.8805 | 115.5427 | 33.9623 | 11.4499 | 31.0284 | 198.1286 | 0.03005 | 3.0208 | 3.0083 | 411.4569 | 170.0296 | 14.3521 | 14.3367 |  | 3866.0161 | 2863.0999
32.8833 | 3900.5566 | 249.6774 | 150.0983 | 115.2502 | 33.8473 | 11.4904 | 31.2258 | 197.8748 | 0.02107 | 3.0196 | 2.9956 | 411.8755 | 169.6432 | 14.3473 | 14.3388 |  | 3922.6505 | 2876.0882
32.8917 | 3898.503 | 250.2814 | 149.9834 | 114.7072 | 33.976 | 11.4944 | 30.8859 | 199.7783 | 0.0385 | 3.0126 | 2.9931 | 412.015 | 170.4852 | 14.344 | 14.3399 |  | 4041.7445 | 2840.0457
32.9 | 3902.1506 | 250.1123 | 149.853 | 114.7134 | 33.7227 | 11.4546 | 30.7885 | 195.8727 | 0.05217 | 3.0065 | 3.0032 | 411.9871 | 170.2417 | 14.3456 | 14.335 |  | 4088.023 | 2869.107
32.9083 | 3902.8394 | 250.1848 | 149.9499 | 115.332 | 33.9376 | 11.4168 | 30.3263 | 197.3108 | 0.06703 | 3.0046 | 2.9881 | 411.3453 | 170.806 | 14.3511 | 14.3421 |  | 4006.3076 | 2866.0223
32.9167 | 3902.1435 | 250.0398 | 149.9894 | 115.1374 | 33.9828 | 11.3863 | 30.1108 | 201.4562 | 0.10142 | 2.9897 | 2.9527 | 411.5686 | 170.8141 | 14.3543 | 14.341 |  | 4028.3141 | 2918.4624
32.925 | 3898.4005 | 250.3539 | 150.0409 | 114.9552 | 34.0937 | 11.3624 | 29.7525 | 197.3813 | 0.05324 | 3.0141 | 3.0159 | 410.871 | 169.4741 | 14.3375 | 14.3301 |  | 3861.9708 | 2869.2693
32.9333 | 3899.1253 | 250.0398 | 150.0743 | 114.7072 | 33.976 | 11.3783 | 29.6866 | 197.6351 | 0.07835 | 2.9961 | 3.0083 | 410.6757 | 170.1454 | 14.3494 | 14.3367 |  | 4079.6087 | 2752.0502
32.9417 | 3901.124 | 249.4357 | 150.0349 | 114.6191 | 33.9308 | 11.4221 | 29.1191 | 198.1568 | 0.05396 | 2.99 | 3.0108 | 411.2895 | 169.5668 | 14.3467 | 14.3383 |  | 4082.5213 | 2953.8554
32.95 | 3901.6766 | 250.1848 | 150.0229 | 115.0779 | 33.8651 | 11.4738 | 29.3665 | 195.774 | 0.04396 | 2.9836 | 3.0083 | 410.4245 | 170.2517 | 14.3451 | 14.3323 |  | 3964.7218 | 2891.6741
32.9583 | 3900.206 | 250.4022 | 150.1712 | 115.3729 | 33.9308 | 11.5189 | 29.5369 | 197.5646 | 0.04521 | 2.9833 | 3.0108 | 410.3966 | 170.0076 | 14.3429 | 14.3307 |  | 4019.5762 | 2920.7353
32.9667 | 3901.3535 | 250.0398 | 149.938 | 115.037 | 33.9239 | 11.4937 | 29.1645 | 196.3662 | 0.03904 | 3.0095 | 2.9982 | 411.2895 | 169.4223 | 14.3402 | 14.3367 |  | 4086.5666 | 2949.3095
32.975 | 3899.2152 | 250.1123 | 149.9595 | 114.9651 | 34.0526 | 11.4818 | 29.137 | 195.5907 | 0.04959 | 3.0101 | 2.9982 | 411.2895 | 170.0044 | 14.3445 | 14.3296 |  | 3928.7994 | 2865.3728
32.9833 | 3896.8048 | 250.2573 | 150.0325 | 114.6167 | 34.0321 | 11.4858 | 29.1164 | 203.275 | 0.04623 | 2.9922 | 2.9881 | 411.2616 | 170.19 | 14.3424 | 14.3258 |  | 3948.8641 | 2875.4387
32.9917 | 3900.2202 | 250.0035 | 149.8291 | 115.0184 | 34.1115 | 11.5295 | 28.9349 | 196.6059 | 0.07577 | 2.9894 | 3.0007 | 412.0708 | 170.1944 | 14.3543 | 14.3296 |  | 4043.8481 | 2875.6011
33 | 3897.805 | 249.8707 | 149.987 | 115.4175 | 34.0841 | 11.5454 | 28.9596 | 197.3813 | 0.05348 | 2.9967 | 3.0108 | 412.1266 | 170.1359 | 14.3576 | 14.3339 |  | 3990.7736 | 2913.2671
33.0083 | 3899.7075 | 250.0156 | 150.1078 | 115.1188 | 34.1703 | 11.5899 | 29.4118 | 203.9941 | 0.06523 | 2.9952 | 3.0058 | 412.4336 | 170.5749 | 14.3478 | 14.3329 |  | 3852.4239 | 2920.2483
33.0167 | 3901.189 | 249.8707 | 149.9416 | 114.7109 | 34.0841 | 11.6177 | 29.3775 | 197.1416 | 0.06733 | 2.994 | 3.0083 | 412.3777 | 170.1394 | 14.3445 | 14.3383 |  | 3970.3852 | 2909.2083
33.025 | 3902.085 | 250.2331 | 149.9535 | 114.4877 | 34.0457 | 11.6217 | 30.3304 | 198.7067 | 0.05594 | 2.9943 | 3.0234 | 411.736 | 170.0509 | 14.3538 | 14.3372 |  | 4028.3141 | 2885.9917
33.0333 | 3900.5424 | 249.5203 | 149.9021 | 114.9056 | 34.0389 | 11.5992 | 30.8447 | 196.5072 | 0.05115 | 3.0019 | 2.9931 | 411.5407 | 171.1209 | 14.3549 | 14.3405 |  | 3851.453 | 2870.2434
33.0417 | 3900.633 | 250.221 | 149.8052 | 115.1821 | 34.0841 | 11.5534 | 31.0983 | 196.6905 | 0.02718 | 3.0095 | 3.0083 | 412.015 | 170.3722 | 14.3538 | 14.3307 |  | 3971.8415 | 2908.2341
33.05 | 3898.9043 | 249.9673 | 149.9811 | 115.1759 | 34.0252 | 11.5454 | 31.2997 | 195.5343 | 0.03347 | 2.9863 | 3.0234 | 411.4011 | 169.8463 | 14.3462 | 14.3334 |  | 3883.6537 | 2853.3587
33.0583 | 3901.027 | 250.1606 | 149.932 | 114.8895 | 34.0731 | 11.5468 | 31.712 | 195.0972 | 0.04473 | 3.0062 | 3.0007 | 411.9592 | 169.7461 | 14.3429 | 14.3323 |  | 4002.5859 | 2964.7331
33.0667 | 3900.284 | 249.8586 | 150.0863 | 114.6253 | 33.9376 | 11.5448 | 31.3162 | 201.7523 | 0.03665 | 2.9985 | 3.0209 | 411.3453 | 169.0895 | 14.3451 | 14.322 |  | 3984.4629 | 2888.7517
33.075 | 3898.9436 | 250.3902 | 149.8805 | 114.789 | 34.1183 | 11.5773 | 31.0284 | 197.3813 | 0.0388 | 3.0111 | 3.0058 | 411.1779 | 170.2561 | 14.3445 | 14.3312 |  | 3985.5956 | 2896.3823
33.0833 | 3901.5731 | 250.1002 | 150.0983 | 115.2031 | 34.0034 | 11.6177 | 30.4443 | 198.0581 | 0.03473 | 3.0208 | 2.9982 | 412.0429 | 170.8463 | 14.3407 | 14.335 |  | 4030.2559 | 2854.4952
33.0917 | 3900.6914 | 250.3539 | 150.0468 | 115.3382 | 34.1005 | 11.6204 | 30.5417 | 198.4106 | 0.04324 | 3.0226 | 2.9881 | 410.7315 | 170.04 | 14.3538 | 14.3339 |  | 3998.8642 | 2849.6246
33.1 | 3899.5606 | 250.3056 | 150.0468 | 114.9614 | 33.9445 | 11.5852 | 30.1246 | 195.0267 | 0.04563 | 2.9888 | 2.9906 | 411.0105 | 169.8173 | 14.3407 | 14.3388 |  | 3985.272 | 2916.6765
33.1083 | 3899.6777 | 250.3781 | 150.0349 | 114.6191 | 33.8267 | 11.5614 | 29.7978 | 196.902 | 0.05774 | 3.0025 | 3.0159 | 411.429 | 169.3577 | 14.3407 | 14.3318 |  | 4007.1167 | 2855.9563
33.1167 | 3900.4084 | 250.4868 | 149.847 | 114.8014 | 33.976 | 11.5627 | 29.6866 | 198.3824 | 0.04252 | 3.0123 | 3.0032 | 410.5641 | 169.8996 | 14.3435 | 14.3291 |  | 3931.0648 | 2833.5516
33.125 | 3900.3533 | 250.2089 | 149.9619 | 115.2031 | 33.8473 | 11.5368 | 28.9308 | 199.0733 | 0.03419 | 2.9985 | 3.0032 | 410.9547 | 170.6436 | 14.3424 | 14.3339 |  | 3955.8221 | 2916.0271
33.1333 | 3898.4947 | 249.7257 | 149.9679 | 115.539 | 34.1142 | 11.5786 | 29.2511 | 198.1427 | 0.03443 | 2.9924 | 3.0159 | 411.2895 | 169.9801 | 14.3483 | 14.3301 |  | 3975.4014 | 2833.3892
33.1417 | 3899.49 | 249.8223 | 150.2167 | 114.8076 | 33.8788 | 11.5813 | 28.8056 | 196.2957 | 0.05534 | 3.0043 | 2.9931 | 411.2337 | 169.7924 | 14.3511 | 14.335 |  | 3974.916 | 2880.147
33.15 | 3903.3818 | 250.2814 | 150.0409 | 114.5782 | 33.9376 | 11.5985 | 29.0738 | 200.3141 | 0.07068 | 2.9982 | 3.0159 | 411.5407 | 169.9698 | 14.344 | 14.3361 |  | 4079.9323 | 2832.2528
33.1583 | 3898.1259 | 250.1848 | 149.938 | 114.8014 | 33.9239 | 11.6025 | 29.1122 | 197.3673 | 0.05636 | 2.9989 | 2.9855 | 411.15 | 169.9684 | 14.3424 | 14.3301 |  | 3957.1166 | 2813.2574
33.1667 | 3899.001 | 250.4505 | 150.2107 | 115.0841 | 34.132 | 11.5899 | 28.851 | 198.326 | 0.06673 | 3.0007 | 3.0058 | 412.0708 | 170.0948 | 14.3456 | 14.3307 |  | 3974.4305 | 2861.8011
33.175 | 3900.3147 | 250.2089 | 150.0289 | 115.5551 | 33.8719 | 11.5614 | 28.9555 | 196.4931 | 0.07901 | 3.001 | 3.0133 | 411.736 | 170.0577 | 14.3445 | 14.3334 |  | 3838.508 | 2912.4553
33.1833 | 3899.3317 | 250.2331 | 150.1138 | 115.1721 | 33.709 | 11.558 | 29.3665 | 196.0983 | 0.04503 | 2.9955 | 3.0184 | 412.4056 | 170.249 | 14.3543 | 14.3345 |  | 4045.3044 | 2880.7964
33.1917 | 3901.1441 | 250.0035 | 150.0564 | 114.8771 | 33.8514 | 11.57 | 29.6138 | 196.902 | 0.04276 | 3.0077 | 2.983 | 412.1824 | 169.6291 | 14.3407 | 14.3318 |  | 4006.1458 | 2892.4859
33.2 | 3898.7625 | 250.1848 | 150.0504 | 114.7766 | 34.0006 | 11.6217 | 30.3373 | 198.3542 | 0.05432 | 3.0031 | 3.0108 | 412.7963 | 170.4566 | 14.3456 | 14.3394 |  | 4072.3271 | 2833.3892
33.2083 | 3900.3346 | 249.8223 | 149.9715 | 115.1188 | 33.9623 | 11.6549 | 31.0284 | 199.1156 | 0.06924 | 3.0068 | 2.983 | 411.6802 | 170.3083 | 14.3462 | 14.3356 |  | 4028.3141 | 2929.9895
33.2167 | 3900.6318 | 249.9915 | 150.1078 | 115.3543 | 34.0143 | 11.6542 | 30.8721 | 197.6915 | 0.04108 | 3.012 | 3.0032 | 411.9592 | 170.3087 | 14.3565 | 14.341 |  | 4160.3532 | 2850.274
33.225 | 3902.2801 | 249.8586 | 150.0169 | 115.1188 | 33.9102 | 11.6429 | 30.6116 | 196.6905 | 0.04114 | 3.0156 | 3.0007 | 412.2103 | 168.9924 | 14.3538 | 14.3416 |  | 4049.1879 | 2849.9493
33.2333 | 3899.5875 | 250.2573 | 150.1593 | 114.701 | 33.8651 | 11.6018 | 30.6706 | 195.5766 | 0.08111 | 2.9888 | 3.0083 | 411.736 | 169.6445 | 14.3505 | 14.3503 |  | 3976.2105 | 2892.8106
33.2417 | 3899.2674 | 249.7861 | 150.0684 | 114.6539 | 34.0211 | 11.5819 | 31.1915 | 195.9996 | 0.05372 | 2.9989 | 2.9931 | 410.7036 | 170.0851 | 14.3456 | 14.341 |  | 4007.4403 | 2822.0245
33.25 | 3900.0614 | 250.2573 | 150.2107 | 115.1312 | 33.976 | 11.5813 | 31.5107 | 197.4519 | 0.0554 | 3.0147 | 3.0032 | 411.2337 | 169.6356 | 14.3451 | 14.341 |  | 3884.4628 | 2895.4082
33.2583 | 3899.2658 | 249.5324 | 149.9834 | 115.4138 | 34.288 | 11.6038 | 30.99 | 198.044 | 0.04515 | 2.976 | 2.9931 | 411.2337 | 170.0839 | 14.3527 | 14.3394 |  | 3953.2331 | 2919.7612
33.2667 | 3899.3484 | 249.472 | 150.1318 | 115.0023 | 33.9376 | 11.6144 | 30.4827 | 196.761 | 0.04653 | 2.9915 | 2.9931 | 411.5965 | 169.6422 | 14.3413 | 14.3437 |  | 4108.2495 | 2897.5188
33.275 | 3900.2526 | 249.8586 | 149.871 | 114.6849 | 33.8473 | 11.6595 | 30.2357 | 201.8087 | 0.04911 | 3.0056 | 3.0032 | 411.8755 | 169.9127 | 14.3451 | 14.3394 |  | 4184.7869 | 2857.2552
33.2833 | 3899.1678 | 250.0156 | 149.9739 | 114.4616 | 34.0171 | 11.686 | 30.458 | 202.3444 | 0.05258 | 2.9897 | 3.0032 | 410.9547 | 170.0293 | 14.357 | 14.3416 |  | 3944.0098 | 2967.3308
33.2917 | 3901.2008 | 249.774 | 149.804 | 115.1338 | 34.1348 | 11.6735 | 29.7937 | 200.1026 | 0.04977 | 3.0043 | 3.0133 | 410.8431 | 170.2338 | 14.3435 | 14.3334 |  | 3937.6991 | 2864.7234
33.3 | 3898.662 | 250.2814 | 149.7585 | 115.4163 | 33.9267 | 11.6224 | 29.6894 | 199.1156 | 0.02574 | 2.9891 | 3.0007 | 410.5362 | 169.9673 | 14.338 | 14.3323 |  | 3997.0843 | 2817.4786
33.3083 | 3900.7326 | 249.7257 | 150.0313 | 115.1338 | 34.1348 | 11.6025 | 29.4284 | 199.1156 | 0.01585 | 3.0016 | 3.0032 | 410.7594 | 170.0041 | 14.3315 | 14.3339 |  | 3905.3366 | 2847.514
33.3167 | 3898.8789 | 249.7982 | 150.0433 | 114.7221 | 33.9405 | 11.5905 | 29.1288 | 200.8922 | 0.056 | 3.0071 | 3.0007 | 411.7918 | 169.9278 | 14.3407 | 14.3312 |  | 3962.78 | 2853.521
33.325 | 3898.8575 | 250.1485 | 149.9404 | 114.5212 | 34.0308 | 11.5998 | 29.2195 | 198.5093 | 0.05612 | 2.9992 | 2.9881 | 412.1266 | 168.8361 | 14.3445 | 14.3296 |  | 3902.5858 | 2893.2976
33.3333 | 3901.3658 | 249.7982 | 149.786 | 115.068 | 34.0622 | 11.6211 | 29.1989 | 199.9475 | 0.04467 | 2.9879 | 3.0184 | 411.9592 | 169.5524 | 14.344 | 14.3361 |  | 4005.6604 | 2924.1448
33.3417 | 3902.7011 | 249.6653 | 149.9404 | 115.3221 | 34.1348 | 11.637 | 29.3239 | 197.339 | 0.04533 | 2.9992 | 3.0032 | 411.736 | 170.4406 | 14.344 | 14.3345 |  | 3962.6182 | 2888.7517
33.35 | 3900.1997 | 250.1244 | 149.9045 | 115.0023 | 33.8856 | 11.625 | 29.3349 | 194.9985 | 0.04779 | 3.0232 | 2.9982 | 411.9592 | 169.932 | 14.3592 | 14.3339 |  | 4118.4437 | 2849.7869
33.3583 | 3901.5026 | 249.5445 | 149.877 | 114.7853 | 34.1142 | 11.6058 | 29.5122 | 199.1156 | 0.04342 | 2.994 | 2.9678 | 411.3453 | 169.8169 | 14.3413 | 14.3394 |  | 3956.4693 | 2889.2388
33.3667 | 3900.2962 | 250.2935 | 150.1222 | 114.7097 | 34.0828 | 11.5554 | 29.585 | 198.467 | 0.05019 | 2.99 | 3.0032 | 412.2103 | 169.5537 | 14.3413 | 14.3367 |  | 4018.6053 | 2862.4505
33.375 | 3899.1046 | 249.8707 | 149.8949 | 115.0395 | 34.0308 | 11.5415 | 29.8459 | 200.8358 | 0.06073 | 3.0025 | 2.9881 | 412.5731 | 170.4678 | 14.3424 | 14.3399 |  | 3926.8576 | 2928.2036
33.3833 | 3900.5583 | 250.3297 | 149.9344 | 115.316 | 33.9199 | 11.4937 | 29.4737 | 197.0007 | 0.02886 | 2.9964 | 3.0032 | 412.4615 | 170.0093 | 14.3483 | 14.3432 |  | 3955.8221 | 2943.3025
33.3917 | 3900.095 | 250.3539 | 149.9858 | 115.0867 | 34.1348 | 11.4758 | 30.4718 | 198.9323 | 0.04162 | 2.99 | 2.9982 | 412.8242 | 170.1718 | 14.3451 | 14.341 |  | 4027.9905 | 2929.6648
33.4 | 3899.3916 | 250.1123 | 150.0253 | 114.7035 | 33.9199 | 11.4984 | 30.2563 | 201.8932 | 0.05816 | 3.0205 | 3.0133 | 411.8476 | 169.565 | 14.3549 | 14.3432 |  | 3926.8576 | 2886.9658
33.4083 | 3897.1458 | 250.0519 | 149.8435 | 114.5621 | 33.8679 | 11.5541 | 30.6212 | 196.7187 | 0.05702 | 2.9949 | 2.9754 | 412.0987 | 169.455 | 14.3543 | 14.3443 |  | 3905.3366 | 2899.3047
33.4167 | 3900.8139 | 250.3056 | 149.9284 | 114.9329 | 33.965 | 11.5189 | 31.0312 | 196.4649 | 0.06019 | 3.005 | 2.9855 | 411.6802 | 170.58 | 14.344 | 14.3334 |  | 3859.8672 | 2883.2317
33.425 | 3899.7594 | 250.4264 | 149.9464 | 115.3755 | 33.9856 | 11.4141 | 30.8434 | 197.1558 | 0.08231 | 3.0202 | 3.0083 | 411.9034 | 170.5189 | 14.3462 | 14.3367 |  | 4031.0649 | 2897.1941
33.4333 | 3898.7419 | 249.774 | 150.0528 | 115.2973 | 33.8993 | 11.367 | 30.9654 | 199.0592 | 0.07565 | 3.0199 | 2.9855 | 411.736 | 169.9475 | 14.3478 | 14.3307 |  | 3942.7153 | 2879.0105
33.4417 | 3901.2283 | 250.1002 | 150.0528 | 114.6377 | 33.9513 | 11.3458 | 31.486 | 201.9356 | 0.04767 | 3.0129 | 3.0007 | 411.2616 | 169.3692 | 14.3429 | 14.335 |  | 3959.0583 | 2841.0198
33.45 | 3901.5778 | 250.1244 | 149.8375 | 114.9329 | 33.913 | 11.3577 | 30.7707 | 197.4941 | 0.06031 | 2.9909 | 3.0058 | 411.4569 | 170.2968 | 14.3581 | 14.3405 |  | 4059.3821 | 2872.5164
33.4583 | 3900.0088 | 249.7015 | 149.8375 | 114.98 | 34.0691 | 11.3717 | 30.5101 | 198.4811 | 0.05576 | 2.9979 | 3.0007 | 411.8476 | 170.2986 | 14.3445 | 14.3421 |  | 3947.5696 | 2955.8037
33.4667 | 3898.7018 | 250.1364 | 149.9584 | 115.2466 | 33.9993 | 11.3896 | 30.2838 | 198.5657 | 0.0412 | 2.9827 | 2.9881 | 412.1266 | 170.5153 | 14.3456 | 14.3312 |  | 4063.5892 | 2795.0738
33.475 | 3900.9631 | 250.3056 | 150.1581 | 115.4065 | 33.9679 | 11.4148 | 29.8872 | 197.3955 | 0.03695 | 2.9879 | 3.0108 | 411.1221 | 169.4497 | 14.3396 | 14.3383 |  | 3947.4078 | 2879.0105
33.4833 | 3900.3356 | 250.5351 | 150.0947 | 114.9639 | 33.8953 | 11.3717 | 29.449 | 193.7859 | 0.06307 | 3.004 | 2.9906 | 411.0105 | 169.8687 | 14.3538 | 14.3329 |  | 4099.3498 | 2913.7542
33.4917 | 3900.3314 | 250.5472 | 150.2156 | 114.618 | 34.0857 | 11.3266 | 29.5356 | 202.8661 | 0.04605 | 3.004 | 2.9855 | 412.0708 | 170.016 | 14.3445 | 14.3394 |  | 3965.8545 | 2896.8694
33.5 | 3900.8859 | 249.7499 | 150.0338 | 114.8537 | 33.9816 | 11.3014 | 29.379 | 198.0299 | 0.04408 | 3.0053 | 3.0007 | 411.9592 | 170.5705 | 14.3543 | 14.3356 |  | 3985.9192 | 2873.0035
33.5083 | 3901.2432 | 250.1123 | 150.0732 | 115.1772 | 34.0788 | 11.314 | 29.2677 | 197.8043 | 0.04432 | 2.9909 | 2.9881 | 412.4056 | 170.4302 | 14.3538 | 14.3334 |  | 4101.777 | 2930.6389
33.5167 | 3899.4272 | 249.7861 | 150.0792 | 115.466 | 33.9816 | 11.3253 | 28.9612 | 200.2013 | 0.05516 | 2.9943 | 3.0058 | 412.0708 | 170.0108 | 14.3347 | 14.3399 |  | 3963.1036 | 2937.9448
33.525 | 3900.3608 | 249.8827 | 150.0912 | 115.0074 | 34.1514 | 11.3544 | 29.1839 | 197.0711 | 0.04162 | 2.9842 | 2.9881 | 412.294 | 170.0787 | 14.3413 | 14.3345 |  | 3968.7671 | 2876.8999
33.5333 | 3902.7062 | 249.9673 | 150.1821 | 114.819 | 33.9954 | 11.3737 | 29.1839 | 197.1135 | 0.01855 | 2.9885 | 3.0007 | 412.0708 | 169.8015 | 14.3413 | 14.3291 |  | 4042.7154 | 2926.093
33.5417 | 3901.8947 | 249.9552 | 149.9763 | 114.4642 | 33.8639 | 11.3836 | 28.8429 | 204.9811 | 0.04521 | 2.9769 | 2.9779 | 411.9871 | 170.3747 | 14.3358 | 14.328 |  | 3987.6991 | 2766.3373
33.55 | 3900.879 | 249.5807 | 149.8914 | 115.1301 | 34.2868 | 11.3418 | 29.0065 | 199.454 | 0.04438 | 3.0095 | 2.9881 | 412.2661 | 169.5886 | 14.3473 | 14.3356 |  | 3922.4887 | 2927.2295
33.5583 | 3899.4821 | 249.5324 | 149.9369 | 115.1772 | 33.9227 | 11.3173 | 29.2155 | 197.339 | 0.04527 | 2.9903 | 2.9982 | 412.4894 | 169.3549 | 14.3543 | 14.341 |  | 3935.5955 | 2856.6058
33.5667 | 3902.6292 | 249.5686 | 150.0003 | 115.1016 | 33.9954 | 11.2921 | 29.7582 | 197.2122 | 0.06043 | 2.9888 | 2.9906 | 411.6802 | 169.5533 | 14.3413 | 14.3437 |  | 4030.5795 | 2876.2505
33.575 | 3900.8181 | 250.1123 | 150.0098 | 114.8288 | 33.8501 | 11.3047 | 30.0821 | 202.3021 | 0.05642 | 3.0001 | 2.9931 | 411.5407 | 169.0148 | 14.3445 | 14.3399 |  | 3887.2136 | 2798.6456
33.5833 | 3897.388 | 250.2331 | 149.9823 | 114.5647 | 33.9227 | 11.3292 | 30.7283 | 197.4941 | 0.05258 | 3.0181 | 2.9881 | 412.4336 | 169.8557 | 14.3424 | 14.3432 |  | 3955.4985 | 2782.0856
33.5917 | 3898.8311 | 250.6922 | 150.0947 | 114.9639 | 33.8953 | 11.3491 | 30.9613 | 197.5787 | 0.04773 | 2.9842 | 3.0007 | 411.6523 | 170.9091 | 14.3451 | 14.3383 |  | 4018.1199 | 2889.8882
33.6 | 3901.0774 | 250.4264 | 150.1402 | 115.011 | 33.8953 | 11.375 | 30.9613 | 198.185 | 0.04869 | 3.0132 | 3.0007 | 411.7918 | 170.3765 | 14.344 | 14.3437 |  | 3981.7121 | 2902.8765
33.6083 | 3899.8611 | 250.1364 | 149.8854 | 115.171 | 33.8118 | 11.3478 | 30.9298 | 198.1568 | 0.05378 | 2.99 | 3.0032 | 411.3453 | 169.87 | 14.3456 | 14.3399 |  | 3856.4692 | 2841.3445
33.6167 | 3901.1477 | 250.064 | 149.9524 | 114.8635 | 33.8364 | 11.2974 | 30.9545 | 202.711 | 0.03185 | 2.997 | 2.9982 | 411.7918 | 170.1715 | 14.3473 | 14.3443 |  | 4038.3465 | 2833.3892
33.625 | 3901.5554 | 250.1485 | 150.1402 | 114.7283 | 34.0513 | 11.2928 | 31.0134 | 202.4431 | 0.04479 | 3.0208 | 2.9956 | 411.2337 | 169.2631 | 14.3494 | 14.3459 |  | 3984.3011 | 2906.4482
33.6333 | 3898.455 | 250.1123 | 149.9978 | 115.0048 | 33.8364 | 11.3345 | 31.0586 | 196.8597 | 0.04408 | 2.9958 | 3.0108 | 412.015 | 170.5712 | 14.3451 | 14.3416 |  | 4017.3108 | 2804.4903
33.6417 | 3900.8086 | 249.9915 | 149.9224 | 115.3035 | 33.8541 | 11.3836 | 30.5554 | 198.5798 | 0.05594 | 2.9836 | 3.0083 | 411.1221 | 170.1022 | 14.3413 | 14.341 |  | 3932.8447 | 2887.94
33.65 | 3899.1874 | 250.1002 | 150.0313 | 115.275 | 33.8227 | 11.4221 | 30.1589 | 197.6633 | 0.06954 | 3.0025 | 2.9906 | 412.294 | 169.4989 | 14.3451 | 14.3394 |  | 4039.9646 | 2932.1001
33.6583 | 3899.1821 | 250.4385 | 150.2466 | 114.8387 | 33.861 | 11.4858 | 30.2495 | 197.0148 | 0.04665 | 3.0095 | 3.0083 | 411.4011 | 169.751 | 14.3402 | 14.322 |  | 3972.0033 | 2926.9048
33.6667 | 3900.1666 | 250.3177 | 150.0038 | 114.6812 | 33.8953 | 11.4519 | 29.9709 | 199.9052 | 0.08165 | 3.0074 | 3.0083 | 411.5686 | 169.0968 | 14.3407 | 14.3334 |  | 4000.9678 | 2947.8484
33.675 | 3901.6186 | 250.1485 | 149.9464 | 114.9986 | 33.8816 | 11.4864 | 29.6441 | 197.7338 | 0.06271 | 3.0028 | 3.0083 | 411.7081 | 170.9533 | 14.344 | 14.3356 |  | 3959.0583 | 2875.2764
33.6833 | 3898.9262 | 249.3632 | 149.9799 | 115.2689 | 33.7638 | 11.4804 | 29.3171 | 199.4963 | 0.06007 | 3.0046 | 2.9881 | 411.15 | 170.2548 | 14.3429 | 14.341 |  | 3942.5534 | 2914.8906
33.6917 | 3898.5464 | 250.2089 | 150.0493 | 115.435 | 33.8433 | 11.4645 | 28.77 | 201.1601 | 0.03689 | 3.0013 | 3.0083 | 410.8152 | 170.1152 | 14.3396 | 14.3318 |  | 3992.8771 | 2807.7374
33.7 | 3898.8461 | 249.5686 | 150.0158 | 115.259 | 33.805 | 11.4864 | 29.4106 | 196.338 | 0.04593 | 2.9967 | 2.983 | 411.15 | 169.2278 | 14.3478 | 14.3356 |  | 3996.7607 | 2823.161
33.7083 | 3898.7864 | 249.8586 | 150.1701 | 114.7123 | 34.0857 | 11.4858 | 28.5431 | 196.7751 | 0.04929 | 3.022 | 3.0032 | 411.1779 | 169.2651 | 14.3462 | 14.3377 |  | 3920.3851 | 2856.2811
33.7167 | 3900.9213 | 249.8707 | 150.0912 | 114.8661 | 33.7873 | 11.5216 | 28.7659 | 198.2555 | 0.01759 | 2.9879 | 2.9982 | 411.2337 | 169.59 | 14.3462 | 14.3388 |  | 4038.6701 | 2838.4222
33.725 | 3898.428 | 250.0398 | 150.0792 | 115.1363 | 33.9816 | 11.4738 | 28.9612 | 202.1188 | 0.03497 | 3.0123 | 2.9906 | 412.3498 | 169.7652 | 14.3516 | 14.3307 |  | 3890.288 | 2828.5186
33.7333 | 3899.9988 | 249.7499 | 150.1367 | 115.5726 | 34.3074 | 11.4214 | 29.2884 | 197.198 | 0.05037 | 3.0232 | 2.9805 | 412.5452 | 170.5752 | 14.3478 | 14.3437 |  | 3910.5146 | 2843.2928
33.7417 | 3899.3224 | 250.0881 | 150.1127 | 115.0297 | 33.8118 | 11.3591 | 29.5741 | 197.325 | 0.05205 | 3.0177 | 3.0234 | 412.5452 | 170.3125 | 14.3462 | 14.3486 |  | 4066.8255 | 2884.0435
33.75 | 3899.4049 | 249.9673 | 150.0613 | 114.835 | 34.0131 | 11.2901 | 30.1933 | 201.2588 | 0.03071 | 3.0101 | 3.0007 | 412.4336 | 170.355 | 14.3532 | 14.3443 |  | 4053.0714 | 2892.4859
33.7583 | 3900.8085 | 249.7378 | 149.8914 | 114.8003 | 33.9227 | 11.2735 | 30.3635 | 198.2837 | 0.0524 | 2.9879 | 3.0007 | 411.8476 | 170.4691 | 14.3413 | 14.3361 |  | 3966.3399 | 2848.6504
33.7667 | 3901.0482 | 249.7378 | 150.1067 | 114.7879 | 34.0131 | 11.3345 | 30.4018 | 199.0451 | 0.03952 | 2.9985 | 3.0083 | 411.4848 | 170.4915 | 14.3445 | 14.3421 |  | 3881.7119 | 2873.1658
33.775 | 3899.8669 | 250.1123 | 149.8734 | 115.2057 | 33.9022 | 11.3299 | 30.4992 | 200.2577 | 0.05079 | 2.9854 | 3.0108 | 412.1824 | 170.3006 | 14.3511 | 14.3394 |  | 4007.4403 | 2895.5706
33.7833 | 3900.3446 | 249.9552 | 150.4643 | 115.1115 | 34.0062 | 11.3863 | 30.9161 | 197.4659 | 0.05684 | 3.022 | 2.9805 | 411.7639 | 169.5035 | 14.3516 | 14.3383 |  | 3952.7476 | 2861.4764
33.7917 | 3898.2871 | 250.4989 | 150.1856 | 114.7283 | 33.7912 | 11.369 | 31.3258 | 200.1026 | 0.06589 | 2.9922 | 2.9931 | 411.9034 | 169.1936 | 14.3451 | 14.341 |  | 4028.6377 | 2827.5445
33.8 | 3900.2322 | 250.4022 | 150.0827 | 114.7159 | 33.8295 | 11.3704 | 31.4162 | 199.172 | 0.03623 | 3.0056 | 2.9982 | 412.0708 | 169.8351 | 14.3516 | 14.3437 |  | 4040.1264 | 2859.5281
33.8083 | 3899.2874 | 250.1606 | 150.1737 | 115.0928 | 33.8295 | 11.2908 | 30.9997 | 197.7197 | 0.03659 | 2.9952 | 3.0184 | 412.2382 | 169.6206 | 14.3462 | 14.3454 |  | 3940.4499 | 2909.2083
33.8167 | 3898.845 | 249.7257 | 149.8949 | 115.4634 | 33.9267 | 11.318 | 31.0449 | 197.4237 | 0.07026 | 3.0107 | 2.9805 | 412.1824 | 170.4093 | 14.3375 | 14.3383 |  | 3906.6311 | 2842.1563
33.825 | 3900.6638 | 249.8223 | 150.0648 | 115.2626 | 33.861 | 11.3186 | 30.8228 | 196.8315 | 0.04875 | 3.0043 | 3.0058 | 411.5407 | 170.1695 | 14.3456 | 14.3443 |  | 3967.4726 | 2824.7845
33.8333 | 3902.5116 | 249.9673 | 150.2011 | 114.7915 | 33.913 | 11.3723 | 30.5101 | 197.9171 | 0.04084 | 3.0092 | 3.0108 | 412.6847 | 169.9098 | 14.3445 | 14.335 |  | 3928.7994 | 2901.0906
33.8417 | 3900.5309 | 249.8707 | 150.1162 | 114.4207 | 33.8158 | 11.3717 | 29.9434 | 198.9605 | 0.05151 | 2.9952 | 2.9982 | 412.0708 | 169.7325 | 14.3429 | 14.3427 |  | 3911 | 2844.2669
33.85 | 3899.7242 | 250.0156 | 150.0193 | 114.9329 | 33.861 | 11.4307 | 29.6234 | 198.3119 | 0.04234 | 3.0025 | 3.0184 | 411.1221 | 170.8062 | 14.3407 | 14.3405 |  | 3875.5631 | 2839.5587
33.8583 | 3897.3306 | 250.523 | 149.8195 | 115.244 | 33.6843 | 11.4188 | 29.655 | 200.3423 | 0.06601 | 3.0065 | 2.9931 | 411.5127 | 169.7471 | 14.3326 | 14.3334 |  | 3920.8706 | 2895.7329
33.8667 | 3899.7888 | 249.6653 | 150.1952 | 115.2093 | 33.8021 | 11.375 | 28.9899 | 200.4692 | 0.05816 | 2.9989 | 2.983 | 412.1824 | 168.8644 | 14.3435 | 14.3307 |  | 3946.4369 | 2884.8553
33.875 | 3900.0144 | 250.064 | 150.0768 | 114.7097 | 33.8747 | 11.3272 | 29.7416 | 197.7761 | 0.06259 | 2.9992 | 3.0007 | 412.5731 | 169.7634 | 14.3347 | 14.3323 |  | 4030.9031 | 2896.22
33.8833 | 3900.1833 | 250.4626 | 150.0827 | 114.8573 | 33.9336 | 11.3299 | 29.0175 | 200.6666 | 0.06445 | 3.0056 | 3.0108 | 412.1824 | 169.7645 | 14.3337 | 14.3372 |  | 4015.3691 | 2930.1518
33.8917 | 3899.8287 | 250.0156 | 149.9858 | 114.9453 | 33.9267 | 11.3538 | 29.0106 | 195.9432 | 0.05714 | 2.9857 | 3.0058 | 412.7684 | 170.3496 | 14.3532 | 14.3334 |  | 4025.8869 | 2841.6692
33.9 | 3900.8263 | 250.3056 | 149.9344 | 115.4101 | 33.8679 | 11.3418 | 28.8469 | 200.5115 | 0.0717 | 2.9839 | 3.0159 | 411.9871 | 170.1011 | 14.3402 | 14.3334 |  | 4009.5439 | 2830.3045
33.9083 | 3901.6906 | 250.2089 | 150.1462 | 115.2528 | 33.9542 | 11.3896 | 29.0903 | 197.2968 | 0.05091 | 3.0059 | 2.9956 | 411.6802 | 168.7781 | 14.3364 | 14.3312 |  | 3892.0679 | 2888.427
33.9167 | 3899.7414 | 250.4022 | 150.0983 | 114.7791 | 33.9513 | 11.4466 | 29.192 | 198.3824 | 0.06163 | 2.987 | 3.0159 | 412.2661 | 169.3224 | 14.3494 | 14.3383 |  | 3949.026 | 2872.1917
33.925 | 3899.5401 | 250.668 | 149.9643 | 114.6403 | 33.9542 | 11.4433 | 29.5081 | 199.1015 | 0.05067 | 2.9915 | 3.0058 | 412.4894 | 170.0193 | 14.3331 | 14.3383 |  | 4004.0422 | 2919.2742
33.9333 | 3900.857 | 250.0398 | 149.9918 | 114.9515 | 33.8295 | 11.3889 | 29.8006 | 196.1829 | 0.03011 | 3.0083 | 2.9956 | 412.7684 | 169.2985 | 14.3451 | 14.3383 |  | 3960.5146 | 2910.8318
33.9417 | 3901.8943 | 248.9042 | 150.0433 | 115.2875 | 33.6803 | 11.3737 | 30.3291 | 195.5061 | 0.05211 | 2.9848 | 2.9779 | 412.3777 | 170.7878 | 14.3407 | 14.341 |  | 4108.735 | 2978.8579
33.95 | 3899.2001 | 249.2666 | 150.0098 | 115.347 | 34.1102 | 11.377 | 30.6035 | 198.7772 | 0.053 | 2.9928 | 2.9956 | 412.8242 | 169.9726 | 14.3521 | 14.3416 |  | 4036.7284 | 2920.7353
33.9583 | 3900.822 | 249.2304 | 150.0553 | 114.923 | 33.9022 | 11.373 | 30.7598 | 202.3585 | 0.02778 | 2.9882 | 3.0159 | 411.5407 | 169.4601 | 14.3413 | 14.3388 |  | 4088.9938 | 2921.0601
33.9667 | 3899.3946 | 249.1216 | 150.1522 | 114.5994 | 33.909 | 11.4141 | 30.5061 | 196.5777 | 0.01214 | 3.0019 | 3.0108 | 411.6244 | 169.911 | 14.3554 | 14.3519 |  | 4035.7575 | 2845.5657
33.975 | 3899.6161 | 249.7257 | 149.8555 | 114.9044 | 33.7775 | 11.4002 | 30.6871 | 198.3542 | 0.05055 | 2.9982 | 3.0058 | 412.3219 | 169.7964 | 14.3407 | 14.3416 |  | 4024.5924 | 2836.6363
33.9833 | 3901.4299 | 249.5082 | 150.0278 | 115.1772 | 33.9227 | 11.3889 | 30.8846 | 196.8315 | 0.05822 | 2.9848 | 2.9982 | 412.6289 | 170.3452 | 14.344 | 14.3432 |  | 3998.7024 | 2939.7307
33.9917 | 3900.0725 | 250.5472 | 150.1282 | 115.4696 | 33.7775 | 11.3133 | 31.1039 | 196.6059 | 0.06367 | 3.0177 | 3.0007 | 412.5731 | 170.6039 | 14.3418 | 14.3377 |  | 3933.1683 | 2935.9966
34 | 3899.6242 | 250.4143 | 149.9858 | 115.228 | 33.8747 | 11.3206 | 31.1491 | 200.4128 | 0.06055 | 2.9955 | 3.0108 | 412.0987 | 170.2259 | 14.3451 | 14.3339 |  | 3951.1295 | 2864.7234
34.0083 | 3900.8196 | 250.668 | 149.9344 | 114.7035 | 33.6597 | 11.314 | 30.986 | 195.7317 | 0.04078 | 3.0034 | 3.0133 | 412.3219 | 169.0869 | 14.3494 | 14.3312 |  | 4044.3335 | 2949.6343
34.0167 | 3898.6753 | 250.4505 | 149.8435 | 114.6092 | 33.8679 | 11.3213 | 30.6734 | 198.4811 | 0.03958 | 3.0165 | 2.9805 | 412.7405 | 170.122 | 14.3483 | 14.335 |  | 4093.8482 | 2930.8013
34.025 | 3899.1539 | 250.5955 | 149.9619 | 115.2502 | 33.7953 | 11.3624 | 30.2357 | 199.0874 | 0.04042 | 2.9998 | 3.0133 | 412.5173 | 170.3564 | 14.3435 | 14.3312 |  | 3961.6473 | 2843.2928
34.0333 | 3901.2044 | 250.0519 | 149.8889 | 115.316 | 33.9719 | 11.373 | 30.2042 | 197.0711 | 0.05924 | 2.9979 | 2.9881 | 412.4894 | 170.7388 | 14.3445 | 14.3274 |  | 3994.3335 | 2849.6246
34.0417 | 3901.6394 | 250.1123 | 150.0708 | 115.1275 | 34.0239 | 11.4274 | 29.7347 | 200.0462 | 0.04438 | 3.0086 | 3.0032 | 411.736 | 169.2118 | 14.3407 | 14.3312 |  | 4012.4565 | 2909.8577
34.05 | 3901.2832 | 250.1485 | 149.944 | 114.7605 | 33.9308 | 11.4267 | 29.9544 | 196.1547 | 0.04462 | 2.9937 | 3.0083 | 411.5965 | 169.672 | 14.3402 | 14.3361 |  | 4098.2172 | 2838.4222
34.0583 | 3901.034 | 250.064 | 149.9045 | 114.6253 | 33.9376 | 11.438 | 29.5959 | 197.9735 | 0.05264 | 3.0114 | 2.9931 | 411.6523 | 169.6892 | 14.3505 | 14.3301 |  | 4042.3918 | 2845.7281
34.0667 | 3899.6289 | 249.7982 | 149.9404 | 115.275 | 34.1348 | 11.4135 | 29.3239 | 198.185 | 0.07362 | 3.0022 | 3.0007 | 411.6244 | 170.3508 | 14.3445 | 14.3329 |  | 3971.8415 | 2831.928
34.075 | 3899.4542 | 249.4841 | 149.865 | 115.244 | 34.1005 | 11.438 | 29.2896 | 195.5625 | 0.07446 | 3.0059 | 2.9779 | 411.5686 | 169.6975 | 14.35 | 14.3339 |  | 3911.9709 | 2901.9023
34.0833 | 3898.5287 | 249.8948 | 149.8985 | 115.1374 | 33.9828 | 11.4659 | 28.9624 | 205.39 | 0.07655 | 2.9848 | 2.9906 | 411.5686 | 169.6852 | 14.3483 | 14.3345 |  | 3994.3335 | 2904.6624
34.0917 | 3898.8341 | 249.6532 | 149.9559 | 114.7729 | 34.1005 | 11.4937 | 28.9762 | 200.3423 | 0.05414 | 3.0037 | 3.0184 | 411.9871 | 169.7161 | 14.3451 | 14.3307 |  | 3927.3431 | 2853.034
34.1 | 3899.0126 | 249.4841 | 150.0588 | 114.5026 | 34.0102 | 11.5163 | 28.8854 | 198.7067 | 0.07176 | 2.9854 | 3.0234 | 412.7405 | 169.8454 | 14.3456 | 14.3253 |  | 3926.0486 | 2841.994
34.1083 | 3900.5161 | 250.0035 | 149.798 | 114.9862 | 34.0239 | 11.5183 | 28.7947 | 196.4649 | 0.04695 | 2.99 | 3.0007 | 412.4615 | 170.3701 | 14.3386 | 14.3307 |  | 4002.9095 | 2916.6765
34.1167 | 3902.1404 | 249.8102 | 149.8435 | 115.2689 | 33.8158 | 11.5183 | 28.7947 | 198.8336 | 0.05636 | 3.012 | 3.0058 | 413.2985 | 170.4581 | 14.3445 | 14.322 |  | 4022.4889 | 2854.6575
34.125 | 3900.1842 | 250.1606 | 149.9978 | 115.3346 | 33.8364 | 11.4526 | 29.1288 | 197.8466 | 0.05115 | 2.9912 | 2.9931 | 412.0708 | 170.067 | 14.3424 | 14.3312 |  | 4059.8676 | 2884.0435
34.1333 | 3899.783 | 250.1244 | 150.0887 | 114.7221 | 33.8364 | 11.4261 | 29.3377 | 197.4237 | 0.03449 | 2.9949 | 2.9982 | 412.4056 | 170.074 | 14.35 | 14.3296 |  | 3996.437 | 2893.46
34.1417 | 3901.5301 | 249.617 | 149.7945 | 114.9355 | 34.0719 | 11.4135 | 30.0437 | 195.7458 | 0.03419 | 3.0037 | 2.9729 | 412.1824 | 168.7429 | 14.3451 | 14.3345 |  | 3798.8639 | 2855.3069
34.15 | 3902.0102 | 249.8948 | 149.9584 | 114.8697 | 33.8433 | 11.4241 | 30.2317 | 196.7187 | 0.05175 | 2.9897 | 3.0234 | 412.0987 | 169.9449 | 14.3549 | 14.335 |  | 4088.5084 | 2878.6858
34.1583 | 3899.4676 | 250.2573 | 150.2371 | 115.2057 | 33.9022 | 11.4499 | 30.6556 | 196.5495 | 0.04234 | 3.0187 | 3.0032 | 412.1266 | 170.3055 | 14.3435 | 14.3296 |  | 3928.7994 | 2866.6717
34.1667 | 3900.2717 | 250.1364 | 150.0433 | 115.1462 | 33.7844 | 11.4619 | 30.694 | 197.621 | 0.03856 | 3.005 | 2.9982 | 412.7126 | 170.6291 | 14.3429 | 14.3242 |  | 4063.7511 | 2841.6692
34.175 | 3901.0237 | 249.9673 | 150.1737 | 114.8102 | 33.9336 | 11.4453 | 31.208 | 201.3152 | 0.01669 | 2.9985 | 2.9729 | 412.6847 | 169.1402 | 14.3407 | 14.3345 |  | 3931.8738 | 2892.1611
34.1833 | 3902.9113 | 250.2814 | 150.1342 | 114.675 | 33.5242 | 11.4208 | 31.5272 | 197.8466 | 0.02556 | 3.0107 | 3.0032 | 411.8755 | 169.4136 | 14.3565 | 14.3301 |  | 4013.4273 | 2840.0457
34.1917 | 3898.5287 | 250.5955 | 150.0493 | 114.9168 | 33.6351 | 11.377 | 31.5341 | 197.4519 | 0.04803 | 3.0068 | 3.0133 | 411.0105 | 170.6922 | 14.3511 | 14.3285 |  | 4065.2074 | 2889.4011
34.2 | 3901.7172 | 250.2573 | 150.0493 | 115.1053 | 33.6351 | 11.3664 | 31.43 | 204.7414 | 0.05264 | 2.9955 | 3.0083 | 411.9871 | 169.8048 | 14.3451 | 14.3318 |  | 3969.4143 | 2840.6951
34.2083 | 3901.0056 | 249.9673 | 150.1916 | 115.2999 | 33.7461 | 11.3876 | 30.9161 | 197.9876 | 0.04935 | 2.9964 | 2.9881 | 412.5731 | 169.5909 | 14.3489 | 14.3236 |  | 3816.6633 | 2859.6905
34.2167 | 3901.798 | 249.9915 | 150.1856 | 114.9639 | 33.6351 | 11.4029 | 30.3881 | 198.8054 | 0.04072 | 2.9836 | 2.9982 | 411.5407 | 169.5493 | 14.3483 | 14.3361 |  | 4039.8028 | 2853.034
34.225 | 3900.5096 | 250.5472 | 150.2251 | 114.675 | 33.7844 | 11.4652 | 29.7553 | 198.2273 | 0.05085 | 3.0117 | 2.9931 | 411.2895 | 169.9549 | 14.3445 | 14.3263 |  | 3968.7671 | 2877.0623
34.2333 | 3897.2398 | 250.4022 | 149.9978 | 114.8635 | 33.7844 | 11.4738 | 29.4944 | 196.3944 | 0.0726 | 3.0089 | 3.0108 | 411.4011 | 169.8607 | 14.3342 | 14.3225 |  | 3965.8545 | 2878.5235
34.2417 | 3899.5914 | 249.6774 | 150.0313 | 115.3692 | 33.9267 | 11.4619 | 29.4806 | 200.5397 | 0.06457 | 3.0165 | 2.9855 | 411.4011 | 170.1781 | 14.3424 | 14.3269 |  | 4049.0261 | 2819.2645
34.25 | 3900.2464 | 249.6411 | 150.1102 | 115.2626 | 33.809 | 11.4353 | 28.9968 | 197.4377 | 0.06565 | 3.0031 | 2.9956 | 411.2895 | 170.2527 | 14.3407 | 14.3242 |  | 3917.3107 | 2843.6175
34.2583 | 3902.5888 | 249.6411 | 150.2191 | 115.0928 | 33.7775 | 11.4294 | 29.0697 | 199.4258 | 0.05312 | 3.0083 | 2.9956 | 411.429 | 170.2402 | 14.3407 | 14.3215 |  | 4011.971 | 2894.4341
34.2667 | 3900.8237 | 249.919 | 150.0708 | 115.0804 | 33.7638 | 11.4294 | 29.2126 | 198.2414 | 0.05642 | 2.9949 | 2.9982 | 412.7126 | 170.3818 | 14.3462 | 14.3307 |  | 4154.2043 | 2901.9023
34.275 | 3898.4988 | 249.4357 | 149.9009 | 114.4331 | 33.9856 | 11.4539 | 28.9652 | 196.0701 | 0.04599 | 2.9934 | 3.0058 | 412.1266 | 170.1339 | 14.3549 | 14.335 |  | 3911 | 2872.5164
34.2833 | 3899.5903 | 250.2331 | 149.9284 | 114.98 | 33.861 | 11.4712 | 28.7878 | 205.0657 | 0.06002 | 3.0062 | 2.9982 | 412.1545 | 170.0889 | 14.3429 | 14.3323 |  | 4108.5732 | 2892.3235
34.2917 | 3899.3067 | 250.1606 | 149.7466 | 115.4039 | 33.809 | 11.4931 | 29.1013 | 198.7772 | 0.06295 | 2.9958 | 2.9956 | 411.8755 | 170.3995 | 14.3456 | 14.3236 |  | 3969.5761 | 2804.0033
34.3 | 3899.848 | 250.1364 | 149.6736 | 115.2342 | 34.1937 | 11.4937 | 29.1219 | 198.9182 | 0.03862 | 3.0208 | 2.9881 | 412.2382 | 169.3551 | 14.3407 | 14.3345 |  | 3951.9386 | 2848.3257
34.3083 | 3901.3848 | 249.6894 | 149.7191 | 114.8102 | 33.9856 | 11.4539 | 29.6963 | 198.9182 | 0.03796 | 3.0181 | 3.0108 | 413.0474 | 170.1276 | 14.3445 | 14.3312 |  | 4053.0714 | 2909.533
34.3167 | 3900.3215 | 249.7982 | 149.9978 | 114.8164 | 33.7844 | 11.4294 | 30.0162 | 198.5657 | 0.09243 | 3.0068 | 3.0007 | 413.1311 | 170.2533 | 14.3462 | 14.3242 |  | 4077.6669 | 2859.6905
34.325 | 3901.369 | 249.6774 | 149.822 | 115.1053 | 34.2074 | 11.4307 | 30.5445 | 197.903 | 0.0693 | 3.0193 | 2.9906 | 412.5173 | 170.4127 | 14.3489 | 14.3329 |  | 4018.929 | 2914.8906
34.3333 | 3902.0743 | 250.0156 | 149.5491 | 115.1995 | 33.8953 | 11.4546 | 30.7529 | 197.7761 | 0.04396 | 2.9818 | 2.9982 | 413.0195 | 169.9644 | 14.357 | 14.3274 |  | 4122.6508 | 2885.0176
34.3417 | 3900.8785 | 249.7499 | 149.7585 | 115.1809 | 33.8747 | 11.4818 | 30.6802 | 200.2013 | 0.04671 | 2.9949 | 2.9982 | 411.9592 | 170.1844 | 14.3451 | 14.3312 |  | 3912.4563 | 2805.1397
34.35 | 3900.7176 | 249.7136 | 149.749 | 114.8883 | 34.0199 | 11.5076 | 31.0861 | 197.2968 | 0.04773 | 2.9714 | 3.0108 | 411.4011 | 170.2467 | 14.3456 | 14.328 |  | 4115.5311 | 2817.9657
34.3583 | 3899.4348 | 250.3297 | 149.6246 | 114.8537 | 34.0336 | 11.5183 | 30.8394 | 197.6069 | 0.05672 | 3.0254 | 2.9881 | 412.0987 | 169.974 | 14.3402 | 14.3323 |  | 4004.5277 | 2863.0999
34.3667 | 3898.393 | 249.9915 | 149.761 | 115.0421 | 34.0336 | 11.5096 | 31.256 | 202.8802 | 0.03395 | 3.0034 | 2.9982 | 412.3777 | 170.6702 | 14.3451 | 14.3296 |  | 4013.9128 | 2883.0694
34.375 | 3900.6532 | 250.076 | 149.8005 | 115.2243 | 33.7146 | 11.4539 | 31.2492 | 198.5939 | 0.0291 | 2.9842 | 2.9906 | 411.8476 | 170.8021 | 14.3456 | 14.3394 |  | 3976.3723 | 2938.7566
34.3833 | 3896.8581 | 249.7861 | 149.9429 | 115.2305 | 33.8776 | 11.4062 | 30.8394 | 199.5809 | 0.02298 | 3.008 | 3.026 | 412.7405 | 169.5133 | 14.3554 | 14.3312 |  | 4001.7768 | 2897.8435
34.3917 | 3898.7573 | 250.2935 | 149.8974 | 114.9008 | 33.9816 | 11.3617 | 30.3703 | 197.4237 | -0.00039 | 3.0037 | 3.0184 | 411.8197 | 170.1634 | 14.3532 | 14.3301 |  | 4024.5924 | 2874.627
34.4 | 3899.0873 | 249.7015 | 149.8854 | 114.6998 | 33.9159 | 11.3743 | 30.5651 | 199.2989 | 0.04432 | 2.9854 | 3.031 | 412.1266 | 169.8486 | 14.3456 | 14.3394 |  | 3937.6991 | 2952.3943
34.4083 | 3901.9624 | 249.9432 | 149.9703 | 114.835 | 33.7529 | 11.4267 | 29.8281 | 201.8228 | 0.0599 | 2.9958 | 2.9956 | 412.294 | 170.3703 | 14.3511 | 14.3285 |  | 3986.8901 | 2876.7376
34.4167 | 3900.5244 | 249.9915 | 150.0398 | 115.2838 | 33.8324 | 11.4745 | 29.6469 | 199.1156 | 0.05966 | 2.9867 | 2.9906 | 411.4848 | 170.267 | 14.3445 | 14.3291 |  | 4010.3529 | 3002.7238
34.425 | 3898.4165 | 250.3781 | 150.0912 | 115.3371 | 33.7873 | 11.4917 | 29.4972 | 197.7338 | 0.05576 | 3.0034 | 3.0058 | 411.3174 | 169.964 | 14.3451 | 14.3372 |  | 4063.7511 | 2882.5823
34.4333 | 3899.8851 | 250.1969 | 149.9429 | 114.995 | 33.8776 | 11.4619 | 29.4834 | 196.7046 | 0.0418 | 3.0159 | 2.9956 | 411.4011 | 169.2555 | 14.3413 | 14.3318 |  | 4055.175 | 2912.1306
34.4417 | 3902.2923 | 249.919 | 150.1581 | 114.747 | 33.8118 | 11.438 | 29.3652 | 195.9573 | 0.04803 | 3.0147 | 3.0083 | 411.736 | 169.4248 | 14.3489 | 14.3388 |  | 3911.4854 | 2895.8953
34.45 | 3896.3264 | 250.2573 | 150.0672 | 114.8412 | 33.8639 | 11.4254 | 29.2086 | 196.9161 | 0.04234 | 2.9842 | 3.0108 | 412.5173 | 169.9743 | 14.3413 | 14.3225 |  | 4074.5925 | 2900.1165
34.4583 | 3900.6386 | 250.2089 | 150.1127 | 115.4065 | 33.8118 | 11.4373 | 28.8429 | 199.454 | 0.06361 | 3.0181 | 3.0108 | 412.5731 | 169.7967 | 14.3462 | 14.3323 |  | 3860.9999 | 2959.0507
34.4667 | 3898.3358 | 250.5955 | 150.1522 | 115.2119 | 33.805 | 11.4519 | 28.9405 | 198.8618 | 0.04911 | 2.9998 | 3.0133 | 412.5731 | 170.5749 | 14.3271 | 14.3225 |  | 4015.0455 | 2892.3235
34.475 | 3897.8528 | 250.2452 | 150.3914 | 114.9888 | 33.9748 | 11.4851 | 29.111 | 198.3401 | 0.04198 | 2.9851 | 2.9881 | 412.3777 | 169.8786 | 14.3391 | 14.3215 |  | 3898.2168 | 2866.347
34.4833 | 3898.788 | 250.4747 | 150.1402 | 114.6812 | 33.9473 | 11.4838 | 29.0312 | 197.0429 | 0.06475 | 3.0056 | 3.0058 | 412.2103 | 170.0836 | 14.3418 | 14.3193 |  | 4043.6863 | 2859.5281
34.4917 | 3898.9238 | 250.5955 | 150.1067 | 114.835 | 33.805 | 11.4738 | 29.3061 | 197.8607 | 0.05744 | 3.0117 | 2.9881 | 412.4894 | 170.0796 | 14.3511 | 14.3339 |  | 4022.327 | 2916.5142
34.5 | 3901.9373 | 250.064 | 150.0433 | 115.0991 | 33.7844 | 11.446 | 29.8075 | 200.582 | 0.07691 | 2.9854 | 2.9881 | 412.5173 | 170.0657 | 14.3451 | 14.3394 |  | 4005.1749 | 2923.8201
34.5083 | 3899.1631 | 249.5928 | 150.1127 | 115.3123 | 33.8639 | 11.4347 | 30.0437 | 199.454 | 0.07991 | 3.0034 | 2.9956 | 412.4336 | 170.7383 | 14.3451 | 14.3394 |  | 3894.6569 | 2867.1587
34.5167 | 3901.6688 | 249.774 | 150.0792 | 114.9008 | 33.9296 | 11.4453 | 30.3703 | 197.5646 | 0.0566 | 3.0083 | 2.9956 | 412.8521 | 169.3219 | 14.3532 | 14.335 |  | 4066.0164 | 2921.5471
34.525 | 3899.0182 | 249.5324 | 150.2096 | 114.6118 | 33.8187 | 11.4831 | 30.8325 | 195.9996 | 0.03047 | 3.0059 | 2.9881 | 413.4101 | 169.7968 | 14.3538 | 14.3312 |  | 4033.4921 | 2894.7588
34.5333 | 3899.338 | 250.0156 | 150.0972 | 114.7781 | 33.8462 | 11.5143 | 30.7037 | 196.2534 | 0.07278 | 2.9915 | 3.0184 | 412.2382 | 169.3325 | 14.344 | 14.328 |  | 4106.7932 | 2949.959
34.5417 | 3899.9815 | 250.1123 | 150.0577 | 115.2554 | 34.0611 | 11.5375 | 30.45 | 196.4508 | 0.04977 | 3.0132 | 3.0058 | 411.7081 | 170.8091 | 14.3462 | 14.3367 |  | 4100.6443 | 2894.9212
34.55 | 3901.3298 | 249.6774 | 150.1547 | 115.3558 | 33.9639 | 11.562 | 30.9258 | 198.3965 | 0.04312 | 2.9985 | 2.9931 | 411.15 | 169.5876 | 14.3478 | 14.3421 |  | 4060.0294 | 2862.1258
34.5583 | 3900.1371 | 249.7619 | 150.1152 | 114.9852 | 33.9188 | 11.5269 | 31.089 | 200.5115 | 0.04893 | 2.9906 | 2.9956 | 411.429 | 169.4749 | 14.363 | 14.3427 |  | 4031.3886 | 2922.5212
34.5667 | 3900.3822 | 250.1123 | 150.1332 | 114.8154 | 34.2514 | 11.4705 | 31.3179 | 200.7371 | 0.07098 | 3.0175 | 2.9956 | 411.6244 | 169.7097 | 14.3451 | 14.3367 |  | 4053.2333 | 2856.9305
34.575 | 3901.242 | 249.3149 | 149.9848 | 114.9443 | 33.9256 | 11.4586 | 30.8875 | 199.0028 | 0.06577 | 2.9909 | 2.9931 | 411.5407 | 169.9522 | 14.3516 | 14.3307 |  | 3975.0778 | 2879.0105
34.5833 | 3901.1455 | 249.3632 | 149.9728 | 115.0732 | 33.7038 | 11.4705 | 30.6132 | 198.2978 | 0.02898 | 2.9885 | 3.0007 | 411.6244 | 170.1639 | 14.344 | 14.3312 |  | 3867.4724 | 2875.6011
34.5917 | 3900.1425 | 249.6049 | 150.0363 | 115.3273 | 33.9325 | 11.4904 | 30.0603 | 200.2718 | 0.03724 | 2.9763 | 3.0133 | 411.7918 | 170.692 | 14.3402 | 14.3301 |  | 3939.9644 | 2837.1234
34.6 | 3900.9922 | 249.9794 | 150.1666 | 115.1327 | 33.8736 | 11.5003 | 30.2099 | 197.0571 | 0.05504 | 3.0043 | 2.9906 | 411.9034 | 170.2765 | 14.338 | 14.3312 |  | 4031.2267 | 2933.0742
34.6083 | 3900.8285 | 250.0881 | 149.9668 | 114.7371 | 33.749 | 11.5149 | 29.4588 | 196.1547 | 0.01975 | 2.9931 | 3.0032 | 412.1824 | 169.5336 | 14.3473 | 14.3345 |  | 4021.3562 | 2997.2038
34.6167 | 3900.6772 | 250.1606 | 149.8425 | 114.5139 | 34.0228 | 11.5335 | 29.4726 | 198.6785 | 0.02125 | 3.0086 | 3.0133 | 412.1266 | 169.8609 | 14.344 | 14.3312 |  | 4040.2882 | 2875.6011
34.625 | 3899.6098 | 249.9673 | 150.0243 | 115.0794 | 34.0748 | 11.4937 | 29.5248 | 201.3716 | 0.0436 | 3.0144 | 2.9805 | 411.9034 | 170.146 | 14.3543 | 14.3356 |  | 4096.7608 | 2870.4058
34.6333 | 3902.5614 | 249.9673 | 149.8365 | 115.2616 | 34.12 | 11.4824 | 29.309 | 197.6633 | 0.02724 | 3.0114 | 2.9982 | 411.5965 | 170.5015 | 14.3456 | 14.322 |  | 4031.3886 | 2775.9161
34.6417 | 3902.5056 | 249.5082 | 150.1032 | 115.0199 | 33.9051 | 11.4546 | 28.7797 | 197.7056 | 0.04605 | 2.9739 | 2.9855 | 411.9592 | 169.4178 | 14.357 | 14.3296 |  | 3958.0874 | 2895.2459
34.65 | 3898.0743 | 249.6532 | 149.9788 | 114.9381 | 33.9188 | 11.438 | 29.1592 | 202.5982 | 0.05468 | 3.0111 | 3.0133 | 412.1266 | 170.0653 | 14.3396 | 14.3329 |  | 3846.1132 | 2868.4576
34.6583 | 3901.4167 | 250.1002 | 149.9214 | 114.69 | 33.9571 | 11.4665 | 29.1455 | 196.7328 | 0.07128 | 3.0147 | 3.0083 | 412.3219 | 169.4978 | 14.3391 | 14.3225 |  | 3855.9837 | 2806.4386
34.6667 | 3899.5596 | 249.774 | 149.9214 | 114.9727 | 33.9571 | 11.4944 | 28.8842 | 195.9573 | 0.06259 | 2.9891 | 3.0032 | 412.1545 | 170.5263 | 14.3462 | 14.3318 |  | 3879.2847 | 2902.2271
34.675 | 3901.864 | 249.9069 | 149.8305 | 115.2083 | 33.801 | 11.5183 | 29.0932 | 198.8054 | 0.04653 | 2.9885 | 2.9855 | 412.9358 | 170.266 | 14.3445 | 14.3274 |  | 4029.4468 | 2856.9305
34.6833 | 3900.6384 | 250.064 | 149.9668 | 115.2554 | 33.6449 | 11.4884 | 29.2499 | 199.2002 | 0.04953 | 2.9949 | 2.9982 | 413.0753 | 170.415 | 14.3527 | 14.3291 |  | 3977.8286 | 2859.8528
34.6917 | 3898.9752 | 250.0277 | 150.1032 | 114.8314 | 33.801 | 11.4546 | 29.3021 | 200.159 | 0.04665 | 2.9949 | 3.0108 | 412.8521 | 169.6931 | 14.3467 | 14.3323 |  | 3893.8479 | 2875.4387
34.7 | 3900.1301 | 250.3177 | 149.9154 | 114.6367 | 33.8462 | 11.4009 | 29.7651 | 196.5777 | 0.05534 | 3.001 | 3.0032 | 412.2382 | 170.0469 | 14.3489 | 14.335 |  | 3868.4433 | 2904.0129
34.7083 | 3897.0759 | 250.4747 | 149.9334 | 114.7967 | 33.7627 | 11.4108 | 30.4116 | 196.4931 | 0.04342 | 2.976 | 3.0133 | 411.6802 | 170.4528 | 14.3358 | 14.3263 |  | 4001.2914 | 2837.6104
34.7167 | 3898.9169 | 250.2089 | 150.0183 | 115.1203 | 33.7558 | 11.4221 | 30.6653 | 199.8911 | 0.0373 | 2.9961 | 3.0159 | 412.015 | 169.3627 | 14.3407 | 14.3323 |  | 3965.2072 | 2843.2928
34.725 | 3902.6397 | 250.1969 | 149.9274 | 115.3558 | 33.5997 | 11.4506 | 30.5611 | 204.2056 | 0.04623 | 3.005 | 2.9956 | 411.9313 | 170.0906 | 14.3445 | 14.3361 |  | 3979.2849 | 2891.6741
34.7333 | 3900.7537 | 249.919 | 149.9574 | 114.9158 | 33.7902 | 11.4791 | 30.856 | 197.0571 | 0.06433 | 3.0025 | 2.9855 | 412.2661 | 169.9236 | 14.338 | 14.3236 |  | 4002.1005 | 2887.4529
34.7417 | 3899.9111 | 249.7378 | 149.9334 | 114.7025 | 33.6066 | 11.5056 | 30.4637 | 203.3596 | 0.0696 | 3.0211 | 3.0007 | 411.4848 | 169.9432 | 14.3451 | 14.3329 |  | 3916.6634 | 2813.7445
34.75 | 3901.2281 | 250.1364 | 150.0543 | 114.7336 | 33.9531 | 11.4944 | 30.9671 | 197.5505 | 0.09699 | 2.9796 | 2.9982 | 411.3453 | 169.431 | 14.3543 | 14.3312 |  | 3983.8157 | 2871.867
34.7583 | 3898.3664 | 249.8948 | 150.0543 | 114.9692 | 33.745 | 11.4513 | 31.1754 | 197.8466 | 0.06984 | 3.0001 | 3.0032 | 412.0987 | 170.3579 | 14.3592 | 14.3388 |  | 3949.9968 | 2929.6648
34.7667 | 3901.4185 | 250.2331 | 149.9874 | 115.418 | 33.6684 | 11.4367 | 30.9946 | 198.7208 | 0.04959 | 2.9982 | 3.0007 | 411.4848 | 170.2216 | 14.3625 | 14.3318 |  | 4131.2269 | 2854.0081
34.775 | 3900.5829 | 250.0156 | 149.9359 | 115.1763 | 33.7136 | 11.4599 | 31.0398 | 197.8184 | 0.0536 | 3.0111 | 2.9881 | 412.0708 | 170.1375 | 14.3435 | 14.3312 |  | 3939.1554 | 2890.2129
34.7833 | 3900.6531 | 250.0398 | 150.0088 | 115.0634 | 33.745 | 11.4738 | 30.7587 | 196.7328 | 0.03335 | 3.0022 | 2.9729 | 412.4615 | 170.1933 | 14.3532 | 14.3323 |  | 3992.8771 | 2892.6482
34.7917 | 3900.9218 | 250.0277 | 149.851 | 114.6642 | 33.6684 | 11.5017 | 30.4214 | 197.9735 | 0.04845 | 2.9992 | 2.9982 | 412.1824 | 169.9445 | 14.3473 | 14.3329 |  | 3991.0972 | 2935.5095
34.8 | 3902.4733 | 249.7982 | 149.857 | 114.9532 | 33.7794 | 11.5375 | 29.8025 | 195.8868 | 0.03784 | 2.9982 | 3.0058 | 411.7081 | 170.1995 | 14.3435 | 14.3318 |  | 3972.327 | 2858.3917
34.8083 | 3898.7746 | 250.0881 | 149.8116 | 115.1887 | 33.7274 | 11.5375 | 29.6981 | 204.2197 | 0.037 | 2.9992 | 2.9779 | 411.6244 | 169.5999 | 14.3315 | 14.328 |  | 3990.9354 | 2835.1751
34.8167 | 3897.3432 | 250.064 | 149.6966 | 115.2109 | 33.8039 | 11.5017 | 29.5139 | 196.5213 | 0.03928 | 3.0159 | 3.0007 | 411.2058 | 170.3619 | 14.3407 | 14.3274 |  | 3952.2622 | 2874.7893
34.825 | 3898.2616 | 249.8223 | 149.9419 | 114.6642 | 33.8766 | 11.4612 | 29.2735 | 200.9627 | 0.03982 | 2.9815 | 2.9982 | 411.6244 | 169.973 | 14.3396 | 14.3318 |  | 3869.7378 | 2822.5116
34.8333 | 3899.7147 | 250.3781 | 149.9419 | 114.8056 | 33.8766 | 11.4327 | 29.1168 | 197.8889 | 0.05366 | 3.0272 | 2.9729 | 411.7639 | 169.0315 | 14.3565 | 14.3225 |  | 3995.628 | 2940.7048
34.8417 | 3900.9953 | 249.3149 | 149.9454 | 114.9034 | 33.8805 | 11.4579 | 28.9641 | 201.1742 | 0.04521 | 3.0123 | 3.0083 | 413.0195 | 170.5124 | 14.3451 | 14.3269 |  | 3981.7121 | 2922.1965
34.85 | 3901.1478 | 249.7257 | 150.0328 | 114.7585 | 33.9286 | 11.4705 | 29.1691 | 197.6915 | 0.04545 | 2.9784 | 2.9881 | 412.1266 | 170.9187 | 14.3369 | 14.3215 |  | 3898.5404 | 2892.6482
34.8583 | 3901.5401 | 249.6411 | 149.9994 | 115.1478 | 33.9424 | 11.5083 | 29.1829 | 200.6102 | 0.05984 | 2.9882 | 3.0058 | 412.4336 | 170.6337 | 14.3435 | 14.3318 |  | 4056.4695 | 2937.9448
34.8667 | 3902.3302 | 249.5807 | 150.0723 | 114.7994 | 33.8697 | 11.5328 | 28.9532 | 200.9204 | 0.05061 | 3.0138 | 2.9931 | 413.0195 | 170.5303 | 14.3451 | 14.3372 |  | 4038.0229 | 2932.5871
34.875 | 3899.1134 | 250.0277 | 150.0208 | 114.6046 | 33.8628 | 11.5375 | 28.8418 | 197.1698 | 0.03653 | 2.9949 | 3.0083 | 412.7963 | 170.3562 | 14.3413 | 14.3269 |  | 4084.6249 | 2920.2483
34.8833 | 3900.81 | 249.6532 | 149.8604 | 115.0038 | 33.8874 | 11.4937 | 29.3888 | 200.159 | 0.03203 | 2.9946 | 2.9931 | 412.5731 | 170.4616 | 14.3554 | 14.3296 |  | 3791.0969 | 2898.0059
34.8917 | 3900.0335 | 250.1606 | 149.8905 | 115.2234 | 33.9738 | 11.495 | 29.4755 | 196.1688 | 0.04641 | 2.9952 | 3.0007 | 412.8521 | 170.2055 | 14.3337 | 14.322 |  | 4038.1847 | 2887.4529
34.9 | 3901.2729 | 249.5928 | 150.1512 | 115.3522 | 33.96 | 11.4712 | 29.6183 | 198.6926 | 0.06301 | 2.9998 | 3.0058 | 412.0708 | 170.3166 | 14.3527 | 14.341 |  | 4029.285 | 2884.3682
34.9083 | 3899.7817 | 250.1002 | 149.9968 | 114.9567 | 34.0434 | 11.5023 | 30.2758 | 197.2404 | 0.0584 | 2.994 | 2.9956 | 413.6334 | 169.9442 | 14.338 | 14.3269 |  | 3916.3398 | 2860.6646
34.9167 | 3900.7536 | 249.9552 | 149.7601 | 114.7585 | 33.8766 | 11.5169 | 30.4736 | 198.0299 | 0.0433 | 2.9964 | 2.9931 | 412.8242 | 168.986 | 14.3467 | 14.3329 |  | 4020.0617 | 2902.8765
34.925 | 3900.303 | 249.6049 | 149.8116 | 114.8118 | 33.8314 | 11.5508 | 30.324 | 197.8748 | 0.0376 | 3.0065 | 2.9956 | 413.0474 | 169.8434 | 14.3435 | 14.3307 |  | 3868.6051 | 2871.0552
34.9333 | 3898.9656 | 249.7861 | 149.845 | 115.1292 | 34.0778 | 11.5786 | 30.7794 | 196.761 | 0.0548 | 3.0141 | 2.983 | 412.6568 | 170.7488 | 14.3549 | 14.328 |  | 4127.5052 | 2774.6173
34.9417 | 3899.5361 | 250.7405 | 150.0054 | 115.1541 | 33.7932 | 11.5779 | 30.9632 | 197.4095 | 0.05552 | 2.9876 | 3.0133 | 412.015 | 170.5697 | 14.3315 | 14.3247 |  | 3892.7152 | 2872.1917
34.95 | 3901.1163 | 250.9459 | 150.0843 | 114.9061 | 33.8835 | 11.5488 | 30.6368 | 196.5213 | 0.04857 | 3.0248 | 3.0159 | 411.8197 | 169.67 | 14.3527 | 14.3247 |  | 4016.8254 | 2871.3799
34.9583 | 3898.3816 | 251.2237 | 150.0569 | 114.7834 | 33.8521 | 11.495 | 30.9701 | 197.8889 | 0.06457 | 2.9952 | 3.0058 | 412.4336 | 169.5371 | 14.344 | 14.3377 |  | 4013.751 | 2950.446
34.9667 | 3899.1438 | 250.6922 | 150.0869 | 114.8617 | 33.9905 | 11.4931 | 31.0045 | 207.1947 | 0.07128 | 2.9958 | 2.9931 | 412.3498 | 169.6795 | 14.3478 | 14.3383 |  | 3904.2039 | 2895.4082
34.975 | 3898.9435 | 250.3056 | 149.984 | 114.9434 | 33.9248 | 11.5202 | 30.626 | 199.3835 | 0.06505 | 2.9949 | 2.9779 | 411.7081 | 170.7344 | 14.3418 | 14.3312 |  | 3946.1133 | 2828.681
34.9833 | 3898.6554 | 250.2814 | 149.869 | 115.2483 | 33.8452 | 11.5567 | 30.8069 | 202.3726 | 0.05049 | 2.9885 | 3.0108 | 411.6523 | 170.6575 | 14.3331 | 14.3285 |  | 4198.7028 | 2897.5188
34.9917 | 3901.4819 | 249.7499 | 150.0475 | 115.1034 | 33.7893 | 11.5468 | 30.0732 | 197.198 | 0.04887 | 3.0138 | 2.9982 | 411.3174 | 170.2525 | 14.3483 | 14.3345 |  | 4111.324 | 2901.5777
35 | 3902.2539 | 249.8344 | 150.0354 | 114.5727 | 33.8276 | 11.5096 | 29.4854 | 202.4854 | 0.05612 | 3.0083 | 2.9982 | 411.2895 | 169.6891 | 14.3456 | 14.3323 |  | 4074.9161 | 2927.0671
35.0083 | 3899.9628 | 249.6049 | 150.0535 | 114.6856 | 33.6401 | 11.4937 | 29.5061 | 197.7056 | 0.03754 | 3.0223 | 2.9881 | 411.6802 | 169.4442 | 14.3543 | 14.3291 |  | 3920.8706 | 2892.6482
35.0167 | 3900.026 | 250.4022 | 149.9385 | 115.0376 | 33.7687 | 11.495 | 29.2696 | 200.2013 | 0.053 | 2.9848 | 3.0058 | 411.3732 | 169.7042 | 14.3559 | 14.328 |  | 4041.9064 | 2858.3917
35.025 | 3900.7928 | 249.8948 | 149.99 | 115.4207 | 33.6715 | 11.497 | 29.2765 | 199.4681 | 0.04767 | 3.0217 | 2.983 | 411.2337 | 170.3576 | 14.3608 | 14.3372 |  | 4015.0455 | 2890.3753
35.0333 | 3898.6761 | 249.6774 | 150.1658 | 115.179 | 33.7687 | 11.5295 | 28.9562 | 196.2111 | 0.04186 | 3.0098 | 3.0032 | 411.2337 | 169.378 | 14.3445 | 14.3291 |  | 3794.8186 | 2820.7257
35.0417 | 3900.0023 | 249.7982 | 150.1658 | 114.8021 | 33.8207 | 11.566 | 28.8517 | 200.7512 | 0.04222 | 3.0132 | 3.0058 | 411.3174 | 169.0171 | 14.344 | 14.3307 |  | 4071.8417 | 2903.0388
35.05 | 3898.9723 | 249.7982 | 149.9385 | 114.8492 | 34.0808 | 11.5779 | 28.5904 | 197.4095 | 0.0119 | 3.0229 | 2.9855 | 412.6847 | 170.1357 | 14.3521 | 14.3269 |  | 4064.5601 | 2921.0601
35.0583 | 3897.4825 | 249.4116 | 149.978 | 115.0785 | 33.8658 | 11.5381 | 28.9493 | 201.1601 | 0.03239 | 3.0269 | 3.0007 | 412.4615 | 169.9054 | 14.3402 | 14.3231 |  | 3852.2621 | 2884.0435
35.0667 | 3898.3002 | 249.5565 | 150.1932 | 115.2074 | 34.0082 | 11.4838 | 29.2489 | 195.8868 | 0.0717 | 2.9861 | 2.9855 | 412.6847 | 170.8535 | 14.3445 | 14.322 |  | 3931.2266 | 2834.3634
35.075 | 3901.7733 | 249.5324 | 150.1538 | 115.0723 | 33.859 | 11.4692 | 29.5169 | 203.1058 | 0.05672 | 2.9909 | 2.9982 | 412.7963 | 169.6922 | 14.3369 | 14.3291 |  | 3963.7509 | 2846.3775
35.0833 | 3896.6959 | 249.9673 | 150.0689 | 114.7487 | 33.7618 | 11.4844 | 30.0978 | 197.5082 | 0.05594 | 2.9967 | 3.0032 | 411.8476 | 169.1047 | 14.3511 | 14.3269 |  | 4005.0131 | 2860.1775
35.0917 | 3898.8638 | 250.0156 | 150.0294 | 114.6136 | 33.8207 | 11.5176 | 30.2611 | 199.5245 | 0.06307 | 2.9918 | 3.0058 | 412.294 | 169.1069 | 14.3489 | 14.335 |  | 3949.1878 | 2827.3821
35.1 | 3898.5138 | 250.1848 | 150.0689 | 115.1256 | 33.6057 | 11.5282 | 30.4628 | 201.0755 | 0.0442 | 2.9848 | 3.0058 | 412.7963 | 170.0682 | 14.3358 | 14.3296 |  | 4025.8869 | 2899.6294
35.1083 | 3901.6625 | 250.0881 | 149.863 | 115.5717 | 33.7343 | 11.5574 | 30.9563 | 200.8076 | 0.04402 | 2.9918 | 2.9931 | 412.9916 | 170.6138 | 14.3407 | 14.3225 |  | 3950.6441 | 2950.2837
35.1167 | 3901.3416 | 250.4747 | 149.978 | 115.2669 | 33.8658 | 11.5415 | 31.1401 | 198.2696 | 0.0551 | 3.001 | 3.0133 | 411.4848 | 170.0796 | 14.3527 | 14.3334 |  | 4172.0037 | 2888.5894
35.125 | 3899.428 | 250.2452 | 150.1992 | 114.8838 | 33.6508 | 11.4897 | 31.3935 | 197.903 | 0.05636 | 3.005 | 2.983 | 411.7639 | 170.1612 | 14.3554 | 14.3405 |  | 3946.7606 | 2866.6717
35.1333 | 3900.9662 | 250.0398 | 149.9325 | 114.6073 | 33.8138 | 11.4486 | 31.4004 | 200.1872 | 0.0421 | 2.9863 | 3.0058 | 411.1779 | 169.7307 | 14.3543 | 14.3394 |  | 4082.845 | 2823.4857
35.1417 | 3899.4078 | 250.2331 | 150.002 | 114.915 | 33.7373 | 11.4347 | 31.1676 | 199.5809 | 0.04503 | 3.0199 | 3.0133 | 411.2895 | 170.5431 | 14.3407 | 14.3405 |  | 3958.5729 | 2851.5728
35.15 | 3900.7798 | 249.9673 | 149.996 | 115.1443 | 33.7824 | 11.4473 | 30.7961 | 196.2393 | 0.04851 | 2.9732 | 3.0058 | 411.5407 | 170.0568 | 14.3435 | 14.3318 |  | 3894.0097 | 2819.7515
35.1583 | 3901.4281 | 250.1969 | 150.002 | 115.1977 | 33.7373 | 11.4692 | 30.3861 | 197.9735 | 0.06241 | 3.0074 | 3.0007 | 411.736 | 170.492 | 14.3375 | 14.3285 |  | 3885.5954 | 2850.9234
35.1667 | 3899.2015 | 250.1123 | 150.0989 | 114.8741 | 33.7442 | 11.5116 | 29.8714 | 196.1829 | 0.07488 | 2.9958 | 3.0133 | 411.5127 | 169.3102 | 14.3456 | 14.3225 |  | 3943.8479 | 2854.8199
35.175 | 3899.6094 | 250.2089 | 150.1444 | 114.7328 | 33.7962 | 11.5401 | 29.6105 | 198.9605 | 0.05948 | 2.9909 | 3.0083 | 411.7081 | 169.66 | 14.3369 | 14.3231 |  | 4025.4015 | 2859.2034
35.1833 | 3902.6751 | 249.8948 | 149.8777 | 114.6447 | 33.8551 | 11.5202 | 28.7295 | 197.0993 | 0.08368 | 2.9967 | 3.0007 | 412.294 | 170.1651 | 14.338 | 14.3323 |  | 3970.0616 | 2928.853
35.1917 | 3900.0472 | 250.2089 | 149.9111 | 115.1034 | 33.7373 | 11.4738 | 28.8725 | 197.9171 | 0.04198 | 3.0062 | 3.0058 | 412.6568 | 170.2506 | 14.3369 | 14.341 |  | 4002.4241 | 2931.126
35.2 | 3900.8627 | 249.919 | 150.02 | 115.546 | 33.9661 | 11.4592 | 28.6841 | 199.172 | 0.05504 | 2.9964 | 2.9906 | 412.4615 | 170.1157 | 14.3473 | 14.3274 |  | 3918.9288 | 2872.6787
35.2083 | 3901.5253 | 249.6774 | 149.9806 | 114.9871 | 34.025 | 11.4592 | 29.0569 | 197.9735 | 0.05276 | 2.9979 | 3.0058 | 412.3219 | 169.3076 | 14.3456 | 14.3269 |  | 3932.3593 | 2880.3093
35.2167 | 3902.4429 | 249.5082 | 150.0595 | 114.6919 | 33.9072 | 11.4705 | 28.9908 | 199.2425 | 0.03497 | 3.0156 | 3.0108 | 412.3498 | 169.4911 | 14.3429 | 14.3345 |  | 3905.1748 | 2955.6413
35.225 | 3901.2325 | 249.7136 | 149.9566 | 114.8208 | 33.6332 | 11.4937 | 28.8202 | 196.2393 | 0.03736 | 2.997 | 3.0032 | 412.1824 | 170.2789 | 14.3456 | 14.3372 |  | 3922.3269 | 2855.6316
35.2333 | 3901.4312 | 249.6411 | 150.014 | 115.163 | 33.8551 | 11.5256 | 28.7818 | 200.159 | 0.05193 | 2.9915 | 2.9906 | 412.1545 | 170.0602 | 14.3435 | 14.3323 |  | 3942.3916 | 2895.0835
35.2417 | 3901.8196 | 250.0156 | 150.1898 | 115.251 | 34.0043 | 11.5103 | 29.6105 | 197.9171 | 0.04797 | 3.0101 | 3.0234 | 411.7639 | 170.2322 | 14.3407 | 14.3329 |  | 4032.1976 | 2808.2245
35.25 | 3900.0206 | 249.7861 | 150.0475 | 114.915 | 33.8934 | 11.446 | 29.9167 | 200.1026 | 0.05822 | 2.976 | 3.0159 | 411.9592 | 169.9743 | 14.3342 | 14.3236 |  | 3973.4596 | 2825.4339
35.2583 | 3900.6952 | 250.1123 | 150.0415 | 114.8145 | 33.8865 | 11.4221 | 30.0663 | 196.2816 | 0.02388 | 2.9967 | 2.9931 | 412.5731 | 169.9825 | 14.3424 | 14.335 |  | 4065.2074 | 2953.8554
35.2667 | 3899.9617 | 250.4989 | 150.1658 | 114.8021 | 33.7166 | 11.4281 | 30.2611 | 200.6948 | 0.00381 | 2.9876 | 3.0108 | 412.88 | 170.3194 | 14.3462 | 14.3356 |  | 3990.1263 | 2909.6953
35.275 | 3899.5024 | 250.6197 | 150.008 | 115.2039 | 33.3278 | 11.4294 | 30.4451 | 198.1145 | 0.03371 | 3.0059 | 2.9956 | 411.8476 | 169.8603 | 14.3521 | 14.3367 |  | 4001.615 | 2851.2481
35.2833 | 3902.0592 | 250.4264 | 150.0294 | 115.2261 | 33.3523 | 11.4413 | 30.9907 | 197.0993 | 0.03796 | 2.9946 | 2.9906 | 412.5731 | 170.5284 | 14.3391 | 14.3269 |  | 3897.7314 | 2835.1751
35.2917 | 3899.8479 | 250.6197 | 149.9205 | 115.019 | 33.5919 | 11.4672 | 30.918 | 199.3835 | 0.05558 | 2.9961 | 2.9982 | 412.9637 | 170.1424 | 14.344 | 14.3291 |  | 3981.2267 | 2942.166
35.3 | 3899.055 | 250.6438 | 149.9385 | 114.7078 | 33.4564 | 11.4645 | 31.199 | 196.5213 | 0.02826 | 2.9906 | 3.0108 | 412.7963 | 169.7987 | 14.3445 | 14.3301 |  | 4122.3272 | 2918.3
35.3083 | 3899.3612 | 250.4505 | 149.972 | 114.7896 | 33.6508 | 11.43 | 31.1853 | 198.5657 | 0.05618 | 2.9958 | 2.9931 | 412.4056 | 170.1436 | 14.3375 | 14.3274 |  | 3993.5244 | 2908.3965
35.3167 | 3899.7197 | 250.2814 | 149.978 | 115.3611 | 33.7618 | 11.3876 | 31.2963 | 205.5028 | 0.07254 | 2.9861 | 2.9906 | 412.2382 | 170.0799 | 14.3456 | 14.3399 |  | 3964.7218 | 2945.5754
35.325 | 3902.8177 | 249.9552 | 149.978 | 115.5495 | 33.7618 | 11.3617 | 30.8276 | 202.7674 | 0.05031 | 3.0068 | 3.0058 | 412.015 | 169.8606 | 14.3456 | 14.3285 |  | 4059.5439 | 2982.4296
35.3333 | 3900.0825 | 249.8223 | 150.1718 | 114.9025 | 33.7756 | 11.3869 | 30.4766 | 197.4519 | 0.05936 | 2.9897 | 3.0133 | 412.0429 | 170.0684 | 14.3451 | 14.3301 |  | 4032.1976 | 2866.834
35.3417 | 3900.7429 | 249.4478 | 149.972 | 114.6482 | 33.7029 | 11.4095 | 29.9344 | 202.5841 | 0.02083 | 2.994 | 3.0083 | 412.1266 | 169.9117 | 14.3429 | 14.3339 |  | 4021.0325 | 2879.3352
35.35 | 3898.0156 | 250.523 | 150.002 | 114.7737 | 33.7373 | 11.4347 | 29.7602 | 196.3098 | 0.05612 | 2.9924 | 2.9906 | 412.015 | 170.0011 | 14.3424 | 14.3318 |  | 3930.9029 | 2938.1072
35.3583 | 3900.2393 | 250.2935 | 149.9926 | 115.2822 | 33.9867 | 11.4619 | 29.906 | 198.5798 | 0.04497 | 3.0272 | 2.983 | 411.2058 | 170.6201 | 14.3483 | 14.3258 |  | 4088.023 | 2913.5918
35.3667 | 3898.8375 | 250.1244 | 150.0381 | 115.3293 | 33.8306 | 11.434 | 29.4363 | 196.056 | 0.05402 | 2.9793 | 2.9501 | 411.5127 | 170.0426 | 14.3364 | 14.3345 |  | 3858.5727 | 2882.0952
35.375 | 3900.2338 | 249.9552 | 150.02 | 115.2164 | 33.758 | 11.3989 | 29.3633 | 196.9161 | 0.06721 | 3.0101 | 3.0007 | 411.2616 | 169.6439 | 14.3489 | 14.3318 |  | 4071.3563 | 2891.187
35.3833 | 3897.4044 | 249.8707 | 150.111 | 114.7452 | 33.862 | 11.3863 | 29.1544 | 195.4074 | 0.03587 | 3.0187 | 2.9678 | 412.4615 | 170.1916 | 14.3462 | 14.328 |  | 3851.7766 | 2916.1894
35.3917 | 3900.5902 | 249.7499 | 150.0381 | 114.7639 | 33.8306 | 11.3816 | 29.0184 | 195.8163 | 0.04965 | 3.0016 | 2.9982 | 412.015 | 170.7345 | 14.3445 | 14.3318 |  | 4014.2364 | 2855.4693
35.4 | 3897.7171 | 249.7499 | 149.9051 | 115.2385 | 33.7824 | 11.4088 | 28.761 | 197.8748 | 0.09753 | 2.994 | 2.9982 | 412.601 | 171.1105 | 14.3429 | 14.3318 |  | 3990.45 | 2920.7353
35.4083 | 3897.4281 | 249.8223 | 150.117 | 115.4581 | 33.7128 | 11.434 | 29.0569 | 197.1135 | 0.12024 | 3.0095 | 3.0032 | 413.0474 | 170.2906 | 14.3511 | 14.3236 |  | 3977.505 | 2930.1518
35.4167 | 3897.9214 | 249.5324 | 150.123 | 115.1346 | 33.6677 | 11.4851 | 28.9593 | 199.5809 | 0.0533 | 2.9973 | 2.9881 | 412.1824 | 169.6977 | 14.332 | 14.3274 |  | 3993.3626 | 2864.074
35.425 | 3898.4166 | 249.5807 | 150.0441 | 114.7231 | 33.7335 | 11.4977 | 29.4954 | 198.5657 | 0.04444 | 3.0022 | 2.9881 | 412.9079 | 169.4695 | 14.3315 | 14.3318 |  | 4061.3239 | 2888.2647
35.4333 | 3901.5265 | 249.919 | 150.0321 | 114.7106 | 33.8238 | 11.4685 | 30.1077 | 198.608 | 0.04893 | 3.0053 | 3.0032 | 413.3544 | 170.1772 | 14.3418 | 14.3372 |  | 4025.2397 | 2942.166
35.4417 | 3899.5267 | 249.5565 | 149.8897 | 115.0342 | 33.8689 | 11.4367 | 30.3094 | 201.5408 | 0.03449 | 3.0205 | 3.0032 | 412.015 | 170.929 | 14.3489 | 14.3307 |  | 4043.2009 | 2896.0576
35.45 | 3902.7223 | 250.0277 | 149.9351 | 115.2226 | 33.8169 | 11.4327 | 30.4658 | 198.3119 | 0.03101 | 3.0019 | 3.0108 | 412.4336 | 170.466 | 14.3418 | 14.3247 |  | 4063.2656 | 2909.6953
35.4583 | 3898.8638 | 249.3632 | 149.8322 | 115.163 | 33.699 | 11.43 | 30.921 | 197.8325 | 0.04881 | 2.9891 | 2.9906 | 412.9079 | 170.1944 | 14.3473 | 14.3427 |  | 3825.4012 | 2874.627
35.4667 | 3900.7699 | 249.7982 | 149.9746 | 114.9808 | 33.6539 | 11.432 | 30.8758 | 195.6753 | 0.0125 | 3.0007 | 2.9931 | 412.5731 | 170.4723 | 14.3456 | 14.3312 |  | 3935.2719 | 2844.5916
35.475 | 3899.8117 | 249.8223 | 149.984 | 114.7549 | 33.8727 | 11.4639 | 30.8345 | 200.5397 | 0.02514 | 3.0043 | 2.9906 | 412.0708 | 168.6125 | 14.3489 | 14.3323 |  | 4144.6574 | 2825.2716
35.4833 | 3898.9351 | 249.629 | 150.117 | 114.8928 | 33.7648 | 11.4698 | 30.8827 | 197.0711 | 0.0545 | 2.9915 | 3.0032 | 411.7639 | 170.4811 | 14.3538 | 14.3318 |  | 3941.7444 | 2900.2788
35.4917 | 3901.2367 | 250.1606 | 150.02 | 115.546 | 33.862 | 11.4533 | 31.1362 | 196.0983 | 0.06445 | 2.9775 | 3.0133 | 412.2382 | 170.3507 | 14.3478 | 14.3296 |  | 3938.9936 | 2909.0459
35.5 | 3901.6035 | 249.919 | 150.014 | 115.3514 | 33.7511 | 11.4188 | 31.0252 | 198.044 | 0.05264 | 2.9812 | 3.0007 | 412.4056 | 170.4114 | 14.3473 | 14.3356 |  | 3897.5696 | 2913.9165
35.5083 | 3898.9503 | 250.3539 | 150.0381 | 114.9524 | 33.7786 | 11.3936 | 30.7923 | 197.2544 | 0.05342 | 2.9937 | 3.0032 | 412.5731 | 169.105 | 14.344 | 14.3356 |  | 3941.5826 | 2844.5916
35.5167 | 3901.4573 | 250.0035 | 150.2473 | 114.651 | 33.81 | 11.3737 | 30.3025 | 196.338 | 0.05157 | 2.9922 | 2.9931 | 412.4894 | 169.2029 | 14.3277 | 14.3231 |  | 3985.1101 | 2821.3751
35.525 | 3899.3736 | 250.4989 | 150.1959 | 114.8804 | 33.8031 | 11.3863 | 30.1913 | 196.6341 | 0.04599 | 2.9943 | 2.9982 | 411.6802 | 170.3059 | 14.3299 | 14.3291 |  | 3933.1683 | 2865.6975
35.5333 | 3898.9441 | 250.6076 | 149.9746 | 115.2164 | 33.758 | 11.3896 | 29.9374 | 197.9594 | 0.06283 | 3.008 | 2.9855 | 412.3498 | 169.6713 | 14.3418 | 14.3236 |  | 4113.7512 | 2920.7353
35.5417 | 3896.6809 | 250.5834 | 150.117 | 115.3168 | 33.8689 | 11.4148 | 29.4746 | 198.6785 | 0.03047 | 3.0114 | 2.9982 | 411.9034 | 170.3324 | 14.3456 | 14.3274 |  | 4088.6702 | 2790.6903
35.55 | 3899.0165 | 250.7043 | 150.135 | 115.1471 | 33.7855 | 11.4387 | 29.4432 | 197.5928 | 0.03227 | 3.0104 | 3.0007 | 411.8476 | 170.1006 | 14.3299 | 14.3269 |  | 3843.2006 | 2872.8411
35.5583 | 3899.8636 | 250.5351 | 149.9472 | 114.7168 | 33.7266 | 11.4228 | 29.5407 | 196.1829 | 0.0699 | 2.9979 | 3.026 | 412.2661 | 170.375 | 14.3462 | 14.3274 |  | 4173.46 | 2911.4812
35.5667 | 3898.5466 | 250.4385 | 149.9652 | 114.7355 | 33.6432 | 11.3704 | 28.9347 | 199.9052 | 0.05558 | 3.0046 | 3.0032 | 412.3777 | 170.2662 | 14.3462 | 14.3269 |  | 4210.5151 | 2872.0293
35.575 | 3901.069 | 250.0156 | 149.9258 | 115.1658 | 33.6501 | 11.3458 | 28.9416 | 201.005 | 0.06876 | 2.9918 | 3.0032 | 412.5452 | 169.7862 | 14.3478 | 14.3323 |  | 4029.4468 | 2919.2742
35.5833 | 3898.8651 | 250.1606 | 150.0682 | 115.3133 | 33.7611 | 11.3657 | 29.262 | 202.5277 | 0.06103 | 2.99 | 2.9956 | 412.6568 | 169.9987 | 14.3386 | 14.3301 |  | 3957.1166 | 2917.0012
35.5917 | 3900.963 | 249.7499 | 150.1016 | 115.0182 | 33.5911 | 11.3902 | 29.1437 | 195.7458 | 0.07787 | 3.0065 | 3.0058 | 412.601 | 169.7105 | 14.3456 | 14.3307 |  | 4139.803 | 2836.1492
35.6 | 3901.3199 | 249.9794 | 150.0047 | 114.7293 | 33.7404 | 11.4135 | 29.0323 | 201.9214 | 0.04066 | 3.0019 | 3.0108 | 412.2382 | 169.9839 | 14.3581 | 14.3323 |  | 4015.3691 | 2836.4739
35.6083 | 3898.8227 | 249.8707 | 149.7379 | 114.6413 | 33.3829 | 11.444 | 29.457 | 201.0755 | 0.06013 | 3.0043 | 3.0032 | 412.3498 | 170.3693 | 14.3538 | 14.3377 |  | 4121.1945 | 2865.5352
35.6167 | 3896.9277 | 250.3539 | 149.7894 | 115.1658 | 33.7021 | 11.4533 | 30.1944 | 197.9876 | 0.05996 | 3.0031 | 2.9881 | 412.4056 | 170.8336 | 14.3369 | 14.3247 |  | 3957.7638 | 2896.8694
35.625 | 3898.3822 | 250.2331 | 149.8014 | 115.4138 | 33.872 | 11.4327 | 30.2082 | 199.0874 | 0.05025 | 2.987 | 2.9881 | 412.5731 | 170.2891 | 14.3549 | 14.322 |  | 4059.7058 | 2927.2295
35.6333 | 3899.2472 | 250.3539 | 149.8924 | 115.1783 | 33.7679 | 11.3909 | 30.5732 | 198.1004 | 0.03784 | 2.9989 | 3.0058 | 411.9871 | 169.192 | 14.3429 | 14.3312 |  | 3941.7444 | 2881.6082
35.6417 | 3902.2116 | 249.7136 | 149.8743 | 114.924 | 33.7473 | 11.3896 | 31.2817 | 197.5646 | 0.04965 | 2.9946 | 2.9956 | 411.9592 | 169.4194 | 14.3375 | 14.3198 |  | 4009.382 | 2847.0269
35.65 | 3900.981 | 249.6653 | 149.75 | 114.7009 | 33.9692 | 11.3737 | 31.1914 | 195.3087 | 0.07038 | 2.99 | 3.0058 | 412.2382 | 170.0837 | 14.3293 | 14.3334 |  | 3833.6536 | 2862.9375
35.6583 | 3901.0335 | 249.919 | 149.7834 | 114.7355 | 33.8513 | 11.3982 | 31.2297 | 197.339 | 0.06822 | 2.9961 | 2.9931 | 411.2058 | 169.5801 | 14.3413 | 14.3269 |  | 3880.4174 | 2866.9964
35.6667 | 3899.6502 | 249.8707 | 149.6744 | 115.3293 | 33.7786 | 11.4413 | 31.3131 | 197.7338 | 0.03689 | 3.0007 | 2.9678 | 411.7081 | 169.8954 | 14.3478 | 14.3301 |  | 3958.5729 | 2868.7823
35.675 | 3903.8879 | 249.3149 | 149.7413 | 115.2572 | 33.647 | 11.4499 | 31.0773 | 198.326 | 0.04485 | 2.9961 | 2.9931 | 411.736 | 170.0254 | 14.3505 | 14.3405 |  | 3927.5049 | 2862.7752
35.6833 | 3899.7222 | 249.8707 | 149.8957 | 114.8048 | 33.8758 | 11.4075 | 30.7854 | 196.9584 | 0.04713 | 3.0111 | 3.0032 | 411.4569 | 170.0917 | 14.3489 | 14.3312 |  | 3927.6667 | 2838.7469
35.6917 | 3899.366 | 249.3391 | 149.9077 | 114.3931 | 33.8896 | 11.375 | 30.4344 | 196.2816 | 0.01693 | 3.0168 | 2.9906 | 411.4569 | 169.361 | 14.3386 | 14.3329 |  | 3871.1941 | 2836.4739
35.7 | 3897.8639 | 249.7015 | 149.9412 | 114.8991 | 33.8238 | 11.4022 | 30.212 | 195.9432 | 0.0279 | 3.0126 | 3.0032 | 411.9871 | 169.8988 | 14.3445 | 14.3323 |  | 3946.2751 | 2866.5093
35.7083 | 3897.2344 | 250.064 | 149.8897 | 115.1284 | 33.7648 | 11.4108 | 29.7356 | 197.8184 | 0.04354 | 3.0095 | 2.9881 | 411.5686 | 170.4713 | 14.3326 | 14.3312 |  | 3954.3658 | 2857.9046
35.7167 | 3900.3335 | 250.0881 | 149.8957 | 114.9462 | 33.8238 | 11.4353 | 29.5338 | 198.1145 | 0.03659 | 2.9873 | 3.0133 | 411.9592 | 169.9652 | 14.3358 | 14.3361 |  | 3974.1069 | 2936.646
35.725 | 3898.7911 | 250.1485 | 149.9532 | 114.9587 | 33.8896 | 11.4738 | 29.391 | 196.5354 | 0.05276 | 3.0135 | 3.0058 | 412.0708 | 169.4814 | 14.3369 | 14.3323 |  | 3971.8415 | 2899.1424
35.7333 | 3899.5064 | 249.9673 | 150.105 | 114.3619 | 33.9592 | 11.4884 | 29.0953 | 198.6644 | 0.07002 | 2.9973 | 2.9956 | 412.0708 | 169.4641 | 14.3451 | 14.3263 |  | 3949.9968 | 2924.3071
35.7417 | 3900.6211 | 250.1364 | 149.8897 | 114.9399 | 33.7128 | 11.4771 | 28.6911 | 197.6633 | 0.07482 | 2.9946 | 2.9982 | 412.2103 | 169.9847 | 14.3347 | 14.3312 |  | 3922.8123 | 2895.4082
35.75 | 3899.3768 | 249.7378 | 149.9987 | 115.2884 | 33.7855 | 11.4513 | 28.8163 | 205.249 | 0.05288 | 3.0135 | 2.9906 | 411.5407 | 170.1118 | 14.3402 | 14.3263 |  | 3844.6569 | 2813.4198
35.7583 | 3897.1795 | 250.4505 | 149.9926 | 115.2822 | 33.6225 | 11.4128 | 29.0184 | 200.3 | 0.0599 | 2.9934 | 2.983 | 412.5173 | 170.0485 | 14.3456 | 14.3225 |  | 4034.9484 | 2961.6484
35.7667 | 3898.4404 | 250.1364 | 150.2045 | 114.9836 | 33.6049 | 11.377 | 29.2097 | 196.8456 | 0.05229 | 2.9824 | 3.0007 | 412.7126 | 169.4725 | 14.3375 | 14.316 |  | 3939.8026 | 2935.3472
35.775 | 3900.9676 | 250.0156 | 150.1016 | 114.5941 | 33.6952 | 11.3976 | 29.2481 | 198.7349 | 0.06115 | 2.9931 | 3.0058 | 412.6289 | 169.7354 | 14.3369 | 14.3339 |  | 4103.557 | 2904.9871
35.7833 | 3898.7555 | 250.1727 | 150.0682 | 115.0778 | 33.6049 | 11.4108 | 29.784 | 199.0874 | 0.04605 | 2.9961 | 3.0007 | 412.4615 | 170.5288 | 14.3407 | 14.3323 |  | 3983.492 | 2937.7825
35.7917 | 3901.7005 | 249.9673 | 150.1591 | 115.0778 | 33.8651 | 11.4347 | 30.097 | 199.7783 | 0.04473 | 2.9876 | 3.0007 | 412.2103 | 170.2073 | 14.3396 | 14.3339 |  | 4010.8383 | 2862.1258
35.8 | 3899.2133 | 250.1364 | 150.141 | 115.1533 | 33.4801 | 11.4499 | 30.1806 | 196.1265 | 0.03017 | 3.0162 | 3.0007 | 412.294 | 169.3329 | 14.3375 | 14.3323 |  | 4064.2365 | 2894.9212
35.8083 | 3900.0584 | 250.6801 | 150.0562 | 114.9711 | 33.6432 | 11.4108 | 30.9172 | 193.9269 | 0.05085 | 3.0046 | 3.0083 | 412.6847 | 169.4806 | 14.3375 | 14.3231 |  | 4233.8161 | 2910.9941
35.8167 | 3900.4611 | 250.0881 | 150.1136 | 114.6538 | 33.8131 | 11.375 | 30.8268 | 200.9909 | 0.07296 | 3.0147 | 2.9704 | 411.9592 | 170.3816 | 14.3467 | 14.3318 |  | 3978.4758 | 2813.0951
35.825 | 3898.5328 | 249.8948 | 150.0802 | 114.7605 | 33.7228 | 11.3538 | 31.1531 | 195.5061 | 0.05684 | 2.99 | 2.9881 | 412.015 | 170.4429 | 14.3543 | 14.3361 |  | 4000.806 | 2877.2246
35.8333 | 3900.3832 | 250.1123 | 150.1197 | 115.037 | 33.7159 | 11.383 | 30.8337 | 198.4247 | 0.06115 | 3.0056 | 2.9956 | 412.6847 | 170.749 | 14.3429 | 14.3301 |  | 4038.6701 | 2910.6694
35.8417 | 3898.1217 | 249.919 | 150.1651 | 115.4138 | 33.7159 | 11.4068 | 31.2504 | 195.5061 | 0.05324 | 2.9879 | 2.9906 | 411.9871 | 170.029 | 14.3532 | 14.3312 |  | 3978.7995 | 2879.6599
35.85 | 3900.5191 | 249.5324 | 150.1197 | 115.0841 | 33.6639 | 11.4738 | 31.2504 | 197.0007 | 0.05073 | 3.0226 | 2.9704 | 411.5686 | 169.3743 | 14.3413 | 14.3334 |  | 3945.6279 | 2857.0928
35.8583 | 3899.4538 | 249.4841 | 150.1925 | 114.7355 | 33.6432 | 11.5043 | 30.9693 | 195.351 | 0.03766 | 2.9839 | 3.0285 | 411.9034 | 169.68 | 14.3418 | 14.3323 |  | 3942.5534 | 2910.1824
35.8667 | 3901.6013 | 250.1606 | 150.0562 | 114.7827 | 33.487 | 11.4944 | 30.8651 | 197.621 | 0.04084 | 2.9848 | 3.0083 | 412.5731 | 169.9022 | 14.3407 | 14.3253 |  | 3934.7865 | 2912.1306
35.875 | 3897.7511 | 249.9552 | 150.1805 | 115.1942 | 33.5774 | 11.442 | 30.2258 | 198.8477 | 0.05468 | 3.0101 | 3.0032 | 412.1824 | 170.1959 | 14.3299 | 14.3236 |  | 3972.9742 | 2924.1448
35.8833 | 3899.1374 | 249.7257 | 150.1136 | 115.5017 | 33.6049 | 11.4261 | 29.784 | 198.1004 | 0.03455 | 3.0223 | 2.9931 | 411.5407 | 170.4724 | 14.3391 | 14.3247 |  | 3928.4758 | 2822.8363
35.8917 | 3899.7148 | 249.9673 | 150.2834 | 114.9711 | 33.7993 | 11.4115 | 29.9789 | 198.9464 | 0.01364 | 3.0092 | 2.9982 | 411.5407 | 170.2539 | 14.3353 | 14.3171 |  | 3876.2103 | 2857.4175
35.9 | 3898.3152 | 249.6532 | 150.2774 | 114.8707 | 33.6883 | 11.4261 | 29.7633 | 197.1416 | 0.05852 | 2.9995 | 2.9931 | 411.0942 | 170.0317 | 14.332 | 14.3231 |  | 3905.9838 | 2903.5259
35.9083 | 3899.6076 | 250.0881 | 150.2714 | 114.7231 | 33.6294 | 11.4261 | 29.1298 | 197.3108 | 0.0445 | 3.0104 | 3.0007 | 411.3453 | 170.1412 | 14.3521 | 14.3301 |  | 4066.1782 | 2873.3282
35.9167 | 3898.441 | 250.064 | 150.1865 | 115.1062 | 33.6883 | 11.446 | 28.98 | 198.7631 | 0.03353 | 2.9815 | 3.0058 | 411.7639 | 170.6091 | 14.3462 | 14.3291 |  | 3881.5501 | 2843.2928
35.925 | 3900.1626 | 250.2331 | 149.9412 | 115.1346 | 33.5636 | 11.4466 | 28.6457 | 204.0646 | 0.03389 | 2.9973 | 3.0032 | 412.294 | 170.9678 | 14.3435 | 14.3312 |  | 3968.7671 | 2951.0954
35.9333 | 3899.2139 | 250.4868 | 150.2259 | 115.1942 | 33.5774 | 11.4221 | 29.0254 | 197.6633 | 0.05282 | 2.9882 | 3.0133 | 412.4615 | 169.5867 | 14.3532 | 14.3301 |  | 3882.1974 | 2848.4881
35.9417 | 3900.7151 | 249.8102 | 150.2139 | 115.0875 | 33.5636 | 11.3544 | 28.8025 | 199.7219 | 0.05888 | 3.0053 | 2.9754 | 412.294 | 170.0302 | 14.3565 | 14.3215 |  | 4158.2496 | 2826.0833
35.95 | 3901.7464 | 250.0519 | 150.0107 | 114.7827 | 33.6952 | 11.3412 | 29.0914 | 198.3119 | 0.04923 | 3.0065 | 2.9855 | 411.7081 | 170.3282 | 14.3391 | 14.3301 |  | 3871.1941 | 2850.4363
35.9583 | 3902.0833 | 250.1244 | 149.8743 | 114.8298 | 33.5911 | 11.3538 | 29.3004 | 196.7892 | 0.03754 | 2.9861 | 2.9956 | 411.736 | 170.5331 | 14.3364 | 14.3323 |  | 3871.6796 | 2854.9822
35.9667 | 3899.6003 | 249.9552 | 149.8743 | 115.2538 | 33.5391 | 11.379 | 29.0914 | 198.2414 | 0.03017 | 3.001 | 3.0058 | 412.1824 | 169.974 | 14.3445 | 14.3323 |  | 3869.0906 | 2852.7093
35.975 | 3900.8579 | 250.1364 | 150.0622 | 115.1187 | 33.6501 | 11.4135 | 29.6205 | 199.6373 | 0.03413 | 2.9955 | 2.9906 | 412.2661 | 170.1718 | 14.3386 | 14.3329 |  | 3867.9579 | 2810.9845
35.9833 | 3896.5257 | 249.9794 | 149.9893 | 114.949 | 33.7749 | 11.4294 | 30.3716 | 198.5375 | 0.10514 | 3.0004 | 2.9982 | 412.4615 | 170.202 | 14.3418 | 14.3253 |  | 3989.6409 | 2852.8716
35.9917 | 3899.6619 | 250.4505 | 149.8984 | 114.6663 | 33.5667 | 11.4433 | 30.3194 | 197.4659 | 0.0723 | 2.9982 | 3.0032 | 412.4615 | 169.5287 | 14.3527 | 14.3307 |  | 4080.256 | 2904.8247
36 | 3898.0494 | 249.7378 | 149.8255 | 115.0148 | 33.6394 | 11.4307 | 30.6529 | 197.4377 | 0.04857 | 2.9982 | 3.0133 | 412.9079 | 170.3281 | 14.3451 | 14.3269 |  | 3962.9418 | 2933.5613
36.0083 | 3899.0099 | 249.8223 | 149.7226 | 115.285 | 33.5736 | 11.4154 | 30.9517 | 198.185 | 0.05103 | 3.0028 | 2.9855 | 412.601 | 170.1151 | 14.3554 | 14.3301 |  | 3927.9903 | 2919.2742
36.0167 | 3899.1413 | 249.6411 | 149.9773 | 115.2191 | 33.4488 | 11.4015 | 31.0872 | 197.8748 | 0.05744 | 3.0147 | 3.0108 | 412.601 | 169.8065 | 14.3435 | 14.3345 |  | 3924.7541 | 2878.6858
36.025 | 3899.5484 | 249.8948 | 149.762 | 115.2316 | 33.9309 | 11.3989 | 31.2052 | 195.9996 | 0.05906 | 2.9888 | 2.9931 | 412.7126 | 169.7827 | 14.3489 | 14.3394 |  | 4054.2041 | 2827.0574
36.0333 | 3902.3378 | 249.472 | 150.0288 | 114.8014 | 33.7679 | 11.4208 | 31.2504 | 198.1145 | 0.05019 | 2.9842 | 2.9855 | 412.5731 | 169.5651 | 14.3538 | 14.3394 |  | 3955.6603 | 2850.761
36.0417 | 3902.2428 | 249.7982 | 149.8014 | 114.9428 | 33.7159 | 11.4473 | 31.4586 | 202.6828 | 0.05528 | 2.9912 | 3.0032 | 411.2616 | 170.1389 | 14.3521 | 14.3312 |  | 4086.8903 | 2825.5963
36.05 | 3900.2827 | 249.5807 | 149.8803 | 115.26 | 33.6501 | 11.4672 | 31.1324 | 198.7913 | 0.069 | 2.9772 | 2.9982 | 411.5686 | 170.3423 | 14.3505 | 14.3345 |  | 3995.3043 | 2931.9377
36.0583 | 3899.3618 | 250.3056 | 149.9592 | 115.3417 | 33.6883 | 11.4427 | 30.2849 | 196.4226 | 0.01933 | 3.0013 | 3.0007 | 412.601 | 170.1374 | 14.3445 | 14.328 |  | 3990.6118 | 2853.034
36.0667 | 3899.7957 | 250.4022 | 149.7379 | 115.0182 | 33.6952 | 11.3843 | 30.3439 | 199.2566 | 0.06139 | 2.9924 | 3.0058 | 412.294 | 170.2364 | 14.3386 | 14.3291 |  | 3962.78 | 2870.4058
36.075 | 3901.329 | 249.9432 | 149.8349 | 114.7889 | 33.9102 | 11.3611 | 29.5683 | 198.7208 | 0.0575 | 3.0123 | 3.0007 | 411.6802 | 170.1245 | 14.3473 | 14.3339 |  | 3917.1489 | 2854.8199
36.0833 | 3898.503 | 249.8223 | 149.7319 | 114.7293 | 33.7924 | 11.3863 | 29.2412 | 194.0961 | 0.06127 | 2.9967 | 3.0083 | 412.1824 | 170.7002 | 14.338 | 14.3312 |  | 3978.1522 | 2832.4151
36.0917 | 3898.0339 | 250.2693 | 149.7018 | 115.1693 | 33.5498 | 11.4095 | 29.2066 | 200.8358 | 0.04989 | 2.9995 | 3.0032 | 412.294 | 170.2153 | 14.3483 | 14.3339 |  | 4052.586 | 2904.6624
36.1 | 3902.0425 | 250.3056 | 149.7593 | 115.2288 | 33.6677 | 11.4214 | 28.9593 | 197.6915 | 0.02556 | 3.008 | 3.0108 | 411.5407 | 170.3039 | 14.3364 | 14.3318 |  | 4078.9614 | 2815.5304
36.1083 | 3903.236 | 250.2331 | 150.0715 | 115.2226 | 33.8169 | 11.4234 | 28.9001 | 196.1829 | 0.03994 | 2.997 | 3.0083 | 410.7594 | 170.4304 | 14.35 | 14.3269 |  | 3797.8931 | 2864.2364
36.1167 | 3902.7585 | 250.3177 | 149.8382 | 114.5567 | 33.81 | 11.3737 | 29.0499 | 195.7176 | 0.05936 | 2.9928 | 3.0234 | 411.2616 | 169.8099 | 14.3451 | 14.328 |  | 4045.4662 | 2869.9187
36.125 | 3901.2333 | 250.1364 | 149.996 | 114.8617 | 33.6263 | 11.369 | 28.97 | 198.2555 | 0.03191 | 2.9952 | 3.0133 | 411.429 | 170.1631 | 14.3445 | 14.3307 |  | 4071.1944 | 2893.947
36.1333 | 3902.2826 | 249.7257 | 150.02 | 115.2164 | 33.7059 | 11.3949 | 28.9455 | 206.9832 | -0.00452 | 3.0123 | 2.9982 | 412.2382 | 170.557 | 14.344 | 14.3242 |  | 3972.9742 | 2845.7281
36.1417 | 3897.9308 | 250.0156 | 150.008 | 115.1097 | 33.6921 | 11.4168 | 29.1928 | 197.3673 | 0.04779 | 2.9995 | 3.0083 | 412.1266 | 170.587 | 14.3391 | 14.3193 |  | 4035.1102 | 2825.921
36.15 | 3899.7301 | 250.2573 | 149.8777 | 114.9275 | 33.8031 | 11.4539 | 29.513 | 198.2696 | 0.05936 | 3.0272 | 3.0133 | 412.6568 | 169.892 | 14.3451 | 14.3323 |  | 4009.5439 | 2950.7707
36.1583 | 3900.9471 | 250.5714 | 150.02 | 114.8395 | 33.7059 | 11.4612 | 29.9374 | 199.2848 | 0.05528 | 3.0171 | 2.9881 | 412.4056 | 170.5196 | 14.3375 | 14.3318 |  | 3971.3561 | 2893.2976
36.1667 | 3899.4207 | 250.4868 | 150.0321 | 114.7106 | 34.0318 | 11.4214 | 30.3684 | 200.1449 | 0.03095 | 3.0126 | 3.0133 | 411.7081 | 170.0377 | 14.3375 | 14.3296 |  | 3990.1263 | 2842.6434
36.175 | 3898.9059 | 250.3297 | 150.0836 | 114.9995 | 33.7266 | 11.3823 | 30.4796 | 202.1752 | 0.03329 | 3.0053 | 3.0285 | 411.5407 | 170.35 | 14.3456 | 14.3323 |  | 3910.3528 | 2868.7823
36.1833 | 3903.1881 | 249.8465 | 150.0107 | 115.348 | 33.9554 | 11.3704 | 30.8651 | 198.185 | 0.02149 | 2.9924 | 3.0032 | 411.6802 | 170.2557 | 14.3483 | 14.3361 |  | 3906.9547 | 2934.0483
36.1917 | 3901.8063 | 249.8465 | 150.1564 | 115.075 | 33.7059 | 11.371 | 31.1883 | 197.3955 | 0.03695 | 3.0004 | 3.0007 | 411.9313 | 170.1446 | 14.3538 | 14.3443 |  | 3977.6668 | 2883.8811
36.2 | 3898.419 | 250.0156 | 150.0381 | 114.8111 | 33.7786 | 11.383 | 31.4172 | 195.9009 | 0.04881 | 2.9769 | 2.9931 | 411.3453 | 169.6869 | 14.3489 | 14.3318 |  | 3992.8771 | 2902.8765
36.2083 | 3900.9684 | 249.8948 | 149.9652 | 114.7355 | 33.6952 | 11.4188 | 31.3338 | 199.172 | 0.0445 | 2.994 | 2.9881 | 411.2337 | 169.9203 | 14.3549 | 14.3405 |  | 3978.1522 | 2826.0833
36.2167 | 3902.2722 | 249.7136 | 149.9652 | 115.0654 | 33.7993 | 11.4433 | 31.6461 | 198.3683 | 0.0246 | 2.98 | 2.9881 | 410.8989 | 170.6308 | 14.3527 | 14.3318 |  | 4077.9906 | 2776.8903
36.225 | 3897.1895 | 250.0519 | 149.9652 | 115.4421 | 33.7473 | 11.4433 | 31.1255 | 204.0646 | 0.04551 | 3.0101 | 3.0007 | 412.015 | 170.8231 | 14.3418 | 14.3263 |  | 4001.615 | 2879.4976
36.2333 | 3901.0779 | 249.8707 | 150.141 | 115.0591 | 33.7404 | 11.3823 | 30.4934 | 196.8456 | 0.06864 | 2.9812 | 3.0058 | 411.8755 | 169.5872 | 14.3445 | 14.3307 |  | 4135.5959 | 3021.5568
36.2417 | 3899.1831 | 249.629 | 150.2654 | 114.8111 | 33.7786 | 11.3531 | 30.2711 | 198.1709 | 0.08051 | 3.0053 | 3.0133 | 412.4056 | 169.8641 | 14.3429 | 14.3296 |  | 3927.3431 | 2859.2034
36.25 | 3898.5963 | 249.8102 | 150.0715 | 114.7043 | 33.7128 | 11.3432 | 30.153 | 196.8456 | 0.06517 | 3.005 | 3.0083 | 411.9034 | 169.9202 | 14.3331 | 14.3182 |  | 4033.6539 | 2831.7657
36.2583 | 3900.0419 | 250.1606 | 149.9472 | 114.9995 | 33.7786 | 11.3438 | 29.6451 | 200.4692 | 0.05708 | 2.994 | 3.0058 | 410.5641 | 170.1985 | 14.3554 | 14.3291 |  | 4015.6927 | 2856.6058
36.2667 | 3901.0591 | 249.7257 | 150.2293 | 115.0092 | 33.7373 | 11.371 | 29.4992 | 200.2859 | 0.07014 | 2.9989 | 3.0007 | 411.2616 | 170.3243 | 14.3505 | 14.3323 |  | 3990.7736 | 2860.6646
36.275 | 3903.0957 | 249.0008 | 150.123 | 114.9933 | 33.6677 | 11.4121 | 28.8025 | 195.8586 | 0.07068 | 2.9958 | 3.0007 | 411.3453 | 169.8515 | 14.3587 | 14.328 |  | 3996.5988 | 2824.1351
36.2833 | 3900.4943 | 249.4599 | 150.2259 | 114.9115 | 33.7335 | 11.4208 | 28.9209 | 195.2241 | 0.05199 | 2.9836 | 3.0108 | 410.8989 | 170.0237 | 14.3581 | 14.3345 |  | 4102.1007 | 2831.7657
36.2917 | 3899.4113 | 250.0519 | 150.0775 | 114.7106 | 33.5636 | 11.4101 | 28.6457 | 195.8022 | 0.04084 | 3.0013 | 2.9982 | 411.1221 | 170.1612 | 14.3451 | 14.3334 |  | 4017.9581 | 2807.2503
36.3 | 3901.2097 | 250.1848 | 150.0535 | 115.0626 | 33.6921 | 11.3697 | 28.7226 | 198.185 | 0.04396 | 2.9989 | 2.9931 | 412.4056 | 170.3685 | 14.3462 | 14.3318 |  | 3989.9645 | 2871.2176
36.3083 | 3901.2431 | 249.9432 | 150.0869 | 115.3327 | 33.6784 | 11.3259 | 28.2905 | 198.2132 | 0.04198 | 3.0111 | 3.0007 | 412.5452 | 169.8631 | 14.3614 | 14.3399 |  | 4026.8578 | 2901.74
36.3167 | 3899.5533 | 250.3539 | 150.1324 | 115.1443 | 33.6263 | 11.314 | 28.8133 | 199.0451 | 0.03641 | 2.9882 | 3.0032 | 411.9592 | 169.701 | 14.35 | 14.3269 |  | 4096.9227 | 2837.9351
36.325 | 3903.2681 | 249.9311 | 150.2928 | 114.9808 | 33.6018 | 11.314 | 29.4155 | 200.1026 | 0.05312 | 3.001 | 3.0007 | 411.5407 | 169.8968 | 14.3521 | 14.3301 |  | 4084.3013 | 2899.4671
36.3333 | 3899.8217 | 250.366 | 150.1658 | 114.7078 | 33.4564 | 11.2934 | 29.6351 | 198.8054 | 0.05366 | 2.9985 | 3.026 | 411.736 | 169.2898 | 14.3505 | 14.3231 |  | 3952.424 | 2803.0291
36.3417 | 3898.3926 | 250.1848 | 150.0354 | 114.7612 | 33.6194 | 11.2941 | 30.4244 | 199.8488 | 0.02658 | 3.0043 | 2.9906 | 412.6568 | 169.7476 | 14.3353 | 14.3269 |  | 4030.5795 | 2858.2293
36.35 | 3900.4885 | 250.3418 | 150.0869 | 115.0972 | 33.4702 | 11.2669 | 30.5356 | 198.1145 | 0.01106 | 2.9967 | 3.0108 | 412.8521 | 170.5358 | 14.3424 | 14.3291 |  | 4108.0877 | 2850.9234
36.3583 | 3901.2077 | 249.919 | 150.1384 | 115.4331 | 33.6332 | 11.2152 | 30.8551 | 198.0299 | 0.03916 | 2.9803 | 3.0184 | 411.6244 | 169.8607 | 14.3478 | 14.3394 |  | 3995.3043 | 2927.2295
36.3667 | 3898.0548 | 250.2814 | 150.0929 | 115.1977 | 33.6332 | 11.1979 | 31.4279 | 198.0863 | 0.0557 | 3.0095 | 3.0007 | 412.88 | 169.6919 | 14.3494 | 14.3318 |  | 3950.8059 | 2894.5965
36.375 | 3902.2261 | 249.919 | 150.1504 | 114.739 | 33.3346 | 11.1979 | 31.6499 | 198.1427 | 0.05414 | 2.9827 | 2.9855 | 411.2895 | 169.6682 | 14.3462 | 14.3421 |  | 4106.955 | 2870.7305
36.3833 | 3900.3095 | 249.8707 | 150.0234 | 114.6545 | 33.6577 | 11.2105 | 31.4525 | 196.3239 | 0.04084 | 2.9903 | 2.9855 | 412.6289 | 170.2961 | 14.3532 | 14.3383 |  | 3954.6894 | 2819.1021
36.3917 | 3900.8175 | 249.7619 | 149.9231 | 115.1159 | 33.647 | 11.2311 | 32.066 | 197.198 | 0.04875 | 2.9924 | 2.9931 | 411.3453 | 170.2773 | 14.3538 | 14.3345 |  | 4024.4306 | 2825.7586
36.4 | 3900.3096 | 249.8465 | 149.8142 | 115.3327 | 33.4181 | 11.2656 | 31.369 | 196.4085 | 0.0711 | 2.9873 | 2.9881 | 411.2895 | 170.3077 | 14.3451 | 14.335 |  | 3995.628 | 2843.9422
36.4083 | 3900.1591 | 250.0881 | 150.0381 | 114.9524 | 33.7266 | 11.3226 | 30.8965 | 196.8879 | 0.06223 | 2.9967 | 3.0032 | 411.736 | 169.2481 | 14.3467 | 14.3421 |  | 4034.1394 | 2902.2271
36.4167 | 3900.9278 | 250.1606 | 149.9077 | 114.8644 | 34.0456 | 11.3213 | 30.695 | 199.5668 | 0.05648 | 3.0132 | 3.0007 | 411.6244 | 169.4127 | 14.3489 | 14.3318 |  | 4132.036 | 2880.7964
36.425 | 3899.3077 | 250.4385 | 149.6744 | 114.6697 | 33.7786 | 11.2808 | 30.1668 | 197.1135 | 0.06235 | 3.0165 | 3.0234 | 411.3732 | 170.4483 | 14.3527 | 14.3285 |  | 3987.5373 | 2838.4222
36.4333 | 3902.6892 | 250.2089 | 149.8322 | 114.9746 | 33.8551 | 11.2463 | 29.6174 | 198.5375 | 0.05594 | 3.0007 | 2.9906 | 410.9268 | 171.1819 | 14.3559 | 14.3339 |  | 4028.4759 | 2888.2647
36.4417 | 3901.7374 | 250.1848 | 150.1624 | 114.8928 | 33.7648 | 11.2191 | 29.3702 | 196.5213 | 0.06169 | 2.9967 | 3.0032 | 411.4848 | 170.2819 | 14.344 | 14.3285 |  | 3976.5341 | 2925.9307
36.45 | 3900.0722 | 249.17 | 149.8931 | 115.3203 | 33.6646 | 11.2185 | 29.4785 | 200.4551 | 0.06822 | 3.0059 | 2.9855 | 411.0663 | 170.1264 | 14.3402 | 14.3318 |  | 3993.2008 | 2897.3565
36.4583 | 3899.0722 | 249.327 | 149.9926 | 114.9524 | 33.8827 | 11.2191 | 29.2796 | 196.1124 | 0.05972 | 2.9958 | 2.9805 | 410.7873 | 169.646 | 14.3413 | 14.3187 |  | 3959.5438 | 2827.5445
36.4667 | 3897.3401 | 249.327 | 149.8382 | 114.651 | 33.758 | 11.241 | 29.2589 | 199.2566 | 0.03718 | 3.0193 | 2.9956 | 411.2337 | 169.6939 | 14.3304 | 14.328 |  | 3927.6667 | 2889.5635
36.475 | 3899.1914 | 249.4478 | 149.8442 | 114.7043 | 33.9729 | 11.243 | 29.1613 | 195.5625 | 0.03772 | 3.0031 | 2.9779 | 411.8755 | 170.5158 | 14.3369 | 14.3225 |  | 3924.5923 | 2867.6458
36.4833 | 3900.6625 | 249.629 | 149.8322 | 115.163 | 34.0112 | 11.2258 | 28.625 | 197.1558 | 0.08866 | 3.0114 | 3.0159 | 412.7684 | 170.5891 | 14.3451 | 14.3231 |  | 4089.4793 | 2913.7542
36.4917 | 3897.9215 | 249.1941 | 149.8837 | 115.2164 | 34.0181 | 11.2264 | 29.0499 | 196.338 | 0.06439 | 3.0129 | 3.0108 | 411.8476 | 170.2431 | 14.3456 | 14.328 |  | 4031.3886 | 2862.6128
36.5 | 3900.9356 | 249.7257 | 149.9111 | 114.9621 | 33.8934 | 11.251 | 28.8725 | 195.5484 | 0.04234 | 2.9922 | 3.0007 | 412.1824 | 169.957 | 14.3543 | 14.3312 |  | 4111.324 | 2840.2081
36.5083 | 3901.3916 | 250.064 | 150.0294 | 114.6607 | 33.9248 | 11.2795 | 28.7472 | 197.339 | 0.06745 | 3.0056 | 3.0108 | 412.1266 | 169.6412 | 14.3358 | 14.3285 |  | 4010.0293 | 2844.5916
36.5167 | 3901.8746 | 249.6774 | 149.7747 | 114.7265 | 34.0494 | 11.3173 | 29.0814 | 196.4649 | 0.06445 | 2.9967 | 3.0058 | 411.9592 | 170.4668 | 14.3505 | 14.3269 |  | 4037.052 | 2922.1965
36.525 | 3897.4742 | 250.5351 | 149.7567 | 115.179 | 33.8727 | 11.3524 | 29.6873 | 200.5115 | 0.0285 | 2.9897 | 3.0133 | 413.0753 | 168.8951 | 14.3467 | 14.3301 |  | 4001.7768 | 2958.726
36.5333 | 3901.6379 | 250.1727 | 150.0294 | 115.2732 | 33.9768 | 11.3823 | 29.7395 | 197.4237 | 0.05636 | 3.0177 | 3.0184 | 413.0753 | 170.7434 | 14.3489 | 14.328 |  | 4058.0876 | 2928.366
36.5417 | 3900.7621 | 249.8102 | 149.8021 | 115.0376 | 33.9768 | 11.3836 | 29.7917 | 197.9171 | 0.0418 | 3.0059 | 3.0083 | 412.7684 | 170.0425 | 14.3641 | 14.3247 |  | 3962.2946 | 2848.001
36.55 | 3899.9225 | 250.4505 | 150.0929 | 114.8679 | 33.9974 | 11.3425 | 30.2818 | 201.2306 | 0.02202 | 2.997 | 3.0007 | 412.7963 | 170.1484 | 14.3451 | 14.3323 |  | 3958.5729 | 2934.0483
36.5583 | 3900.9145 | 250.4022 | 150.0415 | 114.5789 | 34.1466 | 11.3306 | 30.2749 | 197.903 | 0.00998 | 3.0043 | 3.0058 | 412.6289 | 169.6506 | 14.3418 | 14.3323 |  | 4027.8287 | 2879.1729
36.5667 | 3899.9814 | 250.1969 | 150.1718 | 114.7612 | 34.0877 | 11.3133 | 30.7892 | 200.0885 | 0.02574 | 3.0117 | 3.0234 | 412.8242 | 170.5422 | 14.3413 | 14.3258 |  | 3982.8448 | 2863.0999
36.575 | 3904.869 | 249.8223 | 150.1264 | 115.2323 | 34.0877 | 11.3253 | 31.1018 | 198.5234 | 0.06043 | 3.022 | 2.9855 | 412.8242 | 170.5723 | 14.3391 | 14.3236 |  | 3993.6862 | 2936.4836
36.5833 | 3900.5301 | 250.2452 | 150.2473 | 115.0279 | 34.1221 | 11.3524 | 31.5007 | 201.7099 | 0.04372 | 2.9909 | 3.0058 | 413.7729 | 169.2468 | 14.338 | 14.3204 |  | 3978.1522 | 2891.5117
36.5917 | 3897.9084 | 250.1606 | 150.1504 | 114.8332 | 34.2712 | 11.3816 | 31.806 | 199.595 | 0.04833 | 2.9787 | 2.9906 | 412.6847 | 169.9321 | 14.3456 | 14.3318 |  | 4118.9292 | 2906.6106
36.6 | 3901.1624 | 250.064 | 150.02 | 114.6981 | 34.1741 | 11.4068 | 31.6047 | 200.3564 | 0.04953 | 3.0074 | 2.9906 | 412.3219 | 170.3174 | 14.3462 | 14.3312 |  | 4061.1621 | 2822.3492
36.6083 | 3901.1055 | 250.3781 | 150.0715 | 114.9399 | 34.129 | 11.3849 | 30.7785 | 200.582 | 0.04515 | 2.9809 | 2.9729 | 411.2616 | 170.5316 | 14.3521 | 14.3307 |  | 4065.2074 | 2857.4175
36.6167 | 3899.543 | 249.8827 | 150.0261 | 115.2697 | 33.9209 | 11.3611 | 30.3616 | 198.6926 | 0.04198 | 3.0028 | 2.9982 | 411.6244 | 170.1881 | 14.3462 | 14.328 |  | 4017.4727 | 2794.2621
36.625 | 3899.5133 | 250.1364 | 150.123 | 114.8991 | 33.9798 | 11.3704 | 30.3163 | 197.762 | 0.0563 | 3.0031 | 3.0159 | 411.3453 | 169.4046 | 14.3456 | 14.3323 |  | 3987.0519 | 2813.4198
36.6333 | 3900.3636 | 250.1123 | 150.135 | 114.7702 | 34.0976 | 11.3843 | 30.0694 | 199.9616 | 0.03653 | 2.9848 | 3.0159 | 411.2895 | 169.5387 | 14.3467 | 14.3274 |  | 4003.2332 | 2872.1917
36.6417 | 3900.8448 | 250.0519 | 150.129 | 114.4812 | 34.1428 | 11.3956 | 29.384 | 200.2295 | 0.06121 | 3.008 | 3.0209 | 411.2895 | 169.7024 | 14.3445 | 14.3242 |  | 4014.2364 | 2796.2103
36.65 | 3899.9253 | 249.774 | 150.0896 | 114.7231 | 34.0456 | 11.4181 | 29.2343 | 198.4529 | 0.06289 | 2.9824 | 3.0083 | 411.2895 | 170.455 | 14.3559 | 14.3339 |  | 4095.79 | 2851.0858
36.6583 | 3899.1759 | 250.1848 | 150.02 | 115.2635 | 34.0181 | 11.4659 | 29.2066 | 195.0267 | 0.13228 | 3.0095 | 3.0159 | 411.6802 | 170.6793 | 14.3418 | 14.3301 |  | 4070.8708 | 2871.5423
36.6667 | 3900.2465 | 249.8344 | 150.0535 | 115.2039 | 34.1083 | 11.4765 | 29.0361 | 196.8315 | 0.07589 | 3.0071 | 2.983 | 412.4336 | 170.025 | 14.3429 | 14.3307 |  | 4049.5116 | 2850.761
36.675 | 3898.3643 | 249.5928 | 150.0261 | 114.8457 | 34.025 | 11.44 | 28.9001 | 198.8618 | 0.07032 | 3.0016 | 2.9931 | 411.9592 | 170.4224 | 14.3554 | 14.3231 |  | 3892.0679 | 2844.1046
36.6833 | 3899.4291 | 249.919 | 149.9926 | 114.5283 | 34.1948 | 11.4009 | 28.3912 | 197.5787 | 0.04408 | 2.9824 | 3.0209 | 412.3777 | 170.1332 | 14.3462 | 14.3225 |  | 3975.2396 | 2862.9375
36.6917 | 3900.2226 | 250.1123 | 149.9171 | 115.1568 | 34.1603 | 11.3969 | 28.8794 | 198.4106 | 0.04258 | 3.0126 | 3.0083 | 412.9079 | 170.2345 | 14.3516 | 14.3236 |  | 4069.5763 | 2821.6998
36.7 | 3899.9411 | 249.774 | 150.0535 | 115.3923 | 34.1603 | 11.4135 | 28.8794 | 199.9475 | 0.07823 | 2.9943 | 2.9805 | 412.9637 | 170.8082 | 14.3375 | 14.3171 |  | 3962.2946 | 2836.6363
36.7083 | 3902.6506 | 249.7499 | 149.972 | 115.4491 | 34.015 | 11.4625 | 28.9424 | 204.4876 | 0.0584 | 3.0007 | 2.9982 | 412.7126 | 169.7031 | 14.3386 | 14.3263 |  | 4031.5504 | 2870.4058
36.7167 | 3899.8064 | 249.7257 | 150.0989 | 114.827 | 34.3683 | 11.4891 | 29.5583 | 197.4941 | 0.02178 | 3.0248 | 3.0058 | 413.466 | 170.0991 | 14.3304 | 14.3204 |  | 4053.0714 | 2922.8459
36.725 | 3900.545 | 249.919 | 150.1598 | 114.6073 | 33.9699 | 11.4791 | 30.0978 | 197.9735 | 0.03023 | 2.9952 | 2.9931 | 412.2382 | 170.5676 | 14.3369 | 14.3253 |  | 3949.026 | 2901.4153
36.7333 | 3899.8317 | 250.1727 | 149.8142 | 115.3327 | 34.0425 | 11.4267 | 30.4313 | 201.7381 | 0.06049 | 3.0153 | 2.9881 | 411.8476 | 170.3563 | 14.3511 | 14.3334 |  | 3915.0453 | 2820.7257
36.7417 | 3900.081 | 250.5472 | 150.0294 | 115.2732 | 33.9768 | 11.3949 | 30.5218 | 198.7631 | 0.06439 | 3.0007 | 3.0083 | 412.2103 | 170.2977 | 14.3451 | 14.3209 |  | 4136.0813 | 2855.794
36.75 | 3902.1073 | 250.1606 | 150.0415 | 115.1914 | 34.0425 | 11.4214 | 30.6398 | 196.2111 | 0.04917 | 3.0071 | 2.9931 | 413.1869 | 169.5267 | 14.338 | 14.3296 |  | 4017.7963 | 2827.5445
36.7583 | 3902.2223 | 249.9311 | 150.0234 | 114.843 | 34.0219 | 11.43 | 30.9839 | 197.1135 | 0.06391 | 3.0013 | 3.0209 | 412.4894 | 169.8374 | 14.3456 | 14.3323 |  | 4094.3337 | 2819.5892
36.7667 | 3898.3152 | 250.1606 | 150.1203 | 114.6136 | 34.1328 | 11.4838 | 30.9386 | 202.5841 | 0.03982 | 3.0056 | 3.0108 | 412.9916 | 169.7873 | 14.3543 | 14.3312 |  | 3875.0776 | 2878.6858
36.775 | 3898.8598 | 249.7257 | 149.8536 | 115.2323 | 33.9316 | 11.5043 | 31.5703 | 200.0744 | 0.02394 | 2.9818 | 3.0007 | 412.3498 | 170.3017 | 14.3435 | 14.3334 |  | 3915.6926 | 2853.521
36.7833 | 3899.7218 | 250.1606 | 149.9171 | 115.3452 | 34.0563 | 11.4619 | 31.0183 | 201.9356 | -0.0083 | 2.9815 | 3.0083 | 412.3777 | 170.4623 | 14.3478 | 14.328 |  | 4021.0325 | 2920.8977
36.7917 | 3899.0043 | 249.9915 | 149.9171 | 115.1568 | 33.8482 | 11.4261 | 30.7578 | 196.4085 | 0.0536 | 3.0056 | 2.9906 | 412.6289 | 168.8385 | 14.3554 | 14.3399 |  | 3956.6311 | 2807.7374
36.8 | 3902.7742 | 249.6774 | 150.02 | 114.9808 | 33.81 | 11.3823 | 30.8758 | 201.1319 | 0.04899 | 3.0263 | 2.9982 | 411.9313 | 169.4714 | 14.3576 | 14.3334 |  | 3919.5761 | 2932.2624
36.8083 | 3902.1213 | 250.668 | 149.8837 | 114.7452 | 33.862 | 11.381 | 30.3546 | 200.0603 | 0.06685 | 3.005 | 2.9931 | 412.2661 | 169.8162 | 14.3299 | 14.3231 |  | 3950.8059 | 2833.3892
36.8167 | 3902.2228 | 249.6411 | 150.0595 | 114.8332 | 33.9072 | 11.3836 | 30.2435 | 198.5939 | 0.06888 | 3.0086 | 3.0108 | 412.6568 | 170.6079 | 14.3418 | 14.3225 |  | 3862.6181 | 2899.9541
36.825 | 3900.8948 | 249.919 | 149.8502 | 115.1346 | 33.9798 | 11.383 | 30.1599 | 204.4735 | 0.06709 | 3.005 | 2.9956 | 411.4569 | 170.1277 | 14.3244 | 14.3193 |  | 3927.0194 | 2847.1893
36.8333 | 3898.4661 | 250.5834 | 149.8563 | 115.188 | 33.6746 | 11.4095 | 29.1751 | 196.761 | 0.07727 | 2.9946 | 3.0032 | 412.3777 | 169.8683 | 14.3347 | 14.3318 |  | 4092.7155 | 2862.4505
36.8417 | 3901.3489 | 249.9915 | 149.9138 | 114.8235 | 33.8965 | 11.4307 | 29.2412 | 203.8672 | 0.07649 | 3.0242 | 3.0058 | 412.2661 | 169.9031 | 14.3375 | 14.3323 |  | 3921.356 | 2854.6575
36.85 | 3899.2602 | 250.0156 | 149.8623 | 114.7702 | 33.8896 | 11.4029 | 28.9209 | 197.2826 | 0.04923 | 3.0111 | 2.9881 | 412.3777 | 168.6613 | 14.3407 | 14.3171 |  | 4007.6021 | 2880.6341
36.8583 | 3900.9153 | 250.2573 | 149.7988 | 114.9399 | 33.8689 | 11.3743 | 28.8479 | 197.0148 | 0.04108 | 2.9946 | 2.9931 | 412.2661 | 170.566 | 14.3255 | 14.3253 |  | 3904.3657 | 2867.4834
36.8667 | 3898.0343 | 249.7136 | 149.7018 | 115.2164 | 33.9661 | 11.3345 | 29.1022 | 199.4681 | 0.04827 | 3.0016 | 3.0108 | 412.6289 | 169.6081 | 14.3451 | 14.3274 |  | 3975.8868 | 2876.0882
36.875 | 3900.0761 | 249.9673 | 149.8777 | 115.4927 | 33.8031 | 11.3306 | 29.043 | 198.2837 | 0.02562 | 2.9982 | 3.0133 | 412.6289 | 170.4672 | 14.3369 | 14.3193 |  | 4001.615 | 2829.3304
36.8833 | 3898.6249 | 250.3056 | 150.0595 | 115.0688 | 33.9592 | 11.3425 | 28.6772 | 201.1601 | 0.00585 | 2.9961 | 3.0133 | 412.7684 | 169.7735 | 14.3445 | 14.3274 |  | 4065.531 | 2814.3939
36.8917 | 3900.9136 | 249.3874 | 149.9746 | 114.7452 | 33.9661 | 11.367 | 29.4155 | 196.8597 | 0.03389 | 2.9888 | 2.9931 | 412.0987 | 169.3499 | 14.35 | 14.3323 |  | 3945.7897 | 2926.4177
36.9 | 3901.1669 | 249.9673 | 149.9351 | 114.7515 | 33.8689 | 11.3942 | 29.4746 | 196.4508 | 0.05642 | 3.0184 | 2.9982 | 413.0753 | 170.5305 | 14.3489 | 14.3247 |  | 4021.8416 | 2876.2505
36.9083 | 3902.0778 | 250.0156 | 150.002 | 114.8208 | 33.9974 | 11.4168 | 29.708 | 199.0169 | 0.08219 | 3.0153 | 3.0032 | 412.8242 | 170.5334 | 14.3429 | 14.3323 |  | 3865.5307 | 2863.9117
36.9167 | 3900.4796 | 250.1969 | 150.0869 | 115.3327 | 33.9385 | 11.4181 | 30.0663 | 195.069 | 0.09974 | 2.9952 | 3.0032 | 412.9637 | 170.6881 | 14.3456 | 14.3253 |  | 3981.3885 | 2874.7893
36.925 | 3899.8158 | 250.1485 | 150.0989 | 115.1097 | 34.1083 | 11.3816 | 30.6015 | 198.5375 | 0.05774 | 2.9964 | 3.0083 | 412.7963 | 169.6893 | 14.3418 | 14.3193 |  | 3975.725 | 2807.8998
36.9333 | 3901.677 | 250.064 | 150.0869 | 114.7203 | 34.1986 | 11.367 | 30.8482 | 201.4844 | 0.06211 | 2.9867 | 2.9956 | 412.9637 | 169.8271 | 14.3505 | 14.3258 |  | 3990.9354 | 2910.3447
36.9417 | 3902.0673 | 249.7136 | 150.0294 | 114.8021 | 34.0288 | 11.3544 | 31.3032 | 199.9193 | 0.0403 | 3.0025 | 2.9906 | 412.1824 | 170.0896 | 14.3407 | 14.3253 |  | 3953.2331 | 2824.4598
36.95 | 3901.5821 | 249.9069 | 149.9599 | 115.2012 | 34.0013 | 11.3717 | 30.9111 | 199.595 | 0.05031 | 2.9873 | 3.0133 | 412.1824 | 170.3654 | 14.3337 | 14.3285 |  | 4071.0326 | 2786.1444
36.9583 | 3899.7893 | 249.7136 | 150.2233 | 115.2856 | 34.1986 | 11.383 | 31.0045 | 198.4811 | 0.03958 | 3.0004 | 3.0007 | 412.2661 | 170.6318 | 14.3391 | 14.3323 |  | 3933.9774 | 2879.6599
36.9667 | 3898.0183 | 249.8344 | 150.2567 | 114.9905 | 34.0808 | 11.4055 | 31.5114 | 202.1893 | 0.00716 | 2.9873 | 3.0184 | 412.6289 | 169.8376 | 14.3407 | 14.3405 |  | 3969.4143 | 2837.4481
36.975 | 3899.8422 | 249.4841 | 150.2447 | 114.4125 | 34.2231 | 11.4181 | 31.029 | 199.5245 | 0.02155 | 3.0043 | 3.0159 | 412.294 | 169.2095 | 14.338 | 14.3388 |  | 3917.6343 | 2815.6927
36.9833 | 3900.0291 | 249.9794 | 149.8236 | 114.4944 | 34.0013 | 11.3743 | 30.8069 | 198.6644 | 0.03766 | 3.0199 | 2.9982 | 412.9637 | 169.7354 | 14.3342 | 14.3247 |  | 3901.4531 | 2920.2483
36.9917 | 3900.5628 | 249.1458 | 150.1384 | 114.6323 | 34.1534 | 11.3505 | 30.3861 | 199.6937 | 0.04593 | 3.0022 | 3.0032 | 412.9916 | 170.4323 | 14.3478 | 14.3356 |  | 3937.2136 | 2941.8413
37 | 3900.5094 | 249.5807 | 150.0869 | 115.5682 | 33.9905 | 11.3385 | 29.7011 | 197.5223 | 0.03766 | 2.9961 | 2.9855 | 412.1824 | 170.2017 | 14.3462 | 14.3247 |  | 3935.2719 | 2916.8389
37.0083 | 3902.2757 | 249.7257 | 150.0989 | 114.9212 | 34.1603 | 11.3491 | 30.2366 | 198.2414 | 0.06211 | 3.0117 | 3.0058 | 411.9592 | 169.4047 | 14.3402 | 14.3301 |  | 3951.4531 | 2880.6341
37.0167 | 3899.2726 | 250.1485 | 150.0655 | 114.7924 | 34.0701 | 11.375 | 29.8852 | 199.3271 | 0.0542 | 3.0098 | 2.9956 | 411.5127 | 169.3083 | 14.3331 | 14.3263 |  | 3931.8738 | 2836.961
37.025 | 3897.6006 | 250.2331 | 149.9686 | 114.6447 | 34.2192 | 11.4135 | 29.8784 | 198.749 | 0.04995 | 3.0031 | 2.9906 | 412.1545 | 168.9942 | 14.3413 | 14.3263 |  | 3934.4628 | 2842.9681
37.0333 | 3900.0989 | 250.4989 | 149.9626 | 114.9684 | 33.9003 | 11.4486 | 29.5061 | 202.6969 | 0.037 | 2.9922 | 3.0032 | 412.3777 | 170.1403 | 14.3435 | 14.3176 |  | 3985.4338 | 2862.7752
37.0417 | 3901.8247 | 250.0035 | 149.9987 | 115.5238 | 34.0976 | 11.4433 | 29.1298 | 199.3976 | 0.05624 | 3.015 | 2.9906 | 412.7684 | 169.6768 | 14.3407 | 14.3204 |  | 3992.7153 | 2924.7942
37.05 | 3900.3727 | 250.2089 | 150.0836 | 115.1409 | 34.1948 | 11.4294 | 29.2274 | 200.5115 | 0.0243 | 3.0022 | 3.0133 | 412.5173 | 169.7437 | 14.3413 | 14.3258 |  | 3951.7768 | 2844.2669
37.0583 | 3900.7028 | 250.3177 | 149.9626 | 114.7799 | 34.0043 | 11.4015 | 29.0361 | 198.5234 | 0.04282 | 3.001 | 3.0032 | 412.1266 | 169.2966 | 14.3451 | 14.3176 |  | 4016.1782 | 2836.6363
37.0667 | 3897.6549 | 249.9673 | 149.9746 | 114.5567 | 34.0181 | 11.4241 | 29.3633 | 201.1037 | 0.06205 | 3.0104 | 2.9653 | 412.7126 | 169.3946 | 14.3375 | 14.3236 |  | 3920.5469 | 2809.3609
37.075 | 3900.248 | 249.8586 | 149.9806 | 115.0342 | 33.9729 | 11.4493 | 29.2658 | 194.3217 | 0.059 | 3.0071 | 3.0007 | 412.6847 | 170.4212 | 14.3386 | 14.3291 |  | 3976.8577 | 2830.9539
37.0833 | 3899.9308 | 249.7015 | 150.0715 | 115.411 | 34.025 | 11.4937 | 29.1613 | 197.6492 | 0.04623 | 2.9857 | 3.0133 | 412.6847 | 170.295 | 14.338 | 14.3225 |  | 3876.8576 | 2763.0902
37.0917 | 3903.07 | 249.7499 | 150.105 | 115.0217 | 34.0112 | 11.5063 | 29.4086 | 196.479 | 0.05594 | 3.0156 | 2.9956 | 413.0753 | 169.5483 | 14.3445 | 14.3345 |  | 3989.9645 | 2812.7703
37.1 | 3900.7735 | 249.8102 | 150.0869 | 114.9088 | 33.9385 | 11.4824 | 29.3879 | 197.1698 | 0.04306 | 3.0068 | 2.983 | 412.7405 | 169.8865 | 14.3473 | 14.3225 |  | 4087.0521 | 2855.3069
37.1083 | 3900.9243 | 249.919 | 149.9626 | 114.8741 | 34.0043 | 11.438 | 29.7149 | 202.5277 | 0.06619 | 3.0089 | 3.0209 | 412.7963 | 169.3314 | 14.3467 | 14.3329 |  | 3929.7703 | 2779.975
37.1167 | 3899.7631 | 249.9915 | 150.0415 | 114.9559 | 33.9385 | 11.4387 | 30.0663 | 200.8076 | 0.05714 | 3.001 | 2.9982 | 413.0753 | 170.365 | 14.3478 | 14.3269 |  | 3821.0322 | 2896.707
37.125 | 3899.23 | 249.919 | 149.8476 | 115.744 | 33.9248 | 11.4698 | 30.4175 | 200.8499 | 0.05936 | 3.019 | 3.0083 | 413.7729 | 170.8987 | 14.3445 | 14.3231 |  | 3951.9386 | 2841.994
37.1333 | 3900.3984 | 249.5807 | 149.9205 | 115.3958 | 34.0602 | 11.4751 | 30.6054 | 200.4551 | 0.06391 | 2.9861 | 2.9855 | 413.1869 | 170.186 | 14.3511 | 14.3263 |  | 3986.4046 | 2835.8245
37.1417 | 3899.296 | 250.1244 | 149.881 | 114.9781 | 33.859 | 11.5169 | 30.7686 | 197.3673 | 0.04779 | 2.979 | 3.0007 | 412.4894 | 169.8508 | 14.3462 | 14.3247 |  | 3929.6084 | 2834.6881
37.15 | 3897.0999 | 250.7405 | 149.972 | 114.7425 | 34.379 | 11.5415 | 31.029 | 202.1047 | 0.06151 | 2.9897 | 2.9931 | 412.8521 | 169.8769 | 14.3347 | 14.3133 |  | 4041.9064 | 2807.2503
37.1583 | 3898.96 | 250.6318 | 150.0569 | 114.7834 | 34.0602 | 11.505 | 31.0742 | 199.7501 | 0.0406 | 2.9943 | 3.0083 | 412.3498 | 170.861 | 14.3391 | 14.3242 |  | 3892.5534 | 2806.4386
37.1667 | 3898.666 | 250.0277 | 150.1264 | 115.5619 | 34.1397 | 11.4619 | 31.258 | 197.8184 | 0.04707 | 2.9851 | 3.0159 | 412.0987 | 170.5784 | 14.3413 | 14.3258 |  | 4014.8837 | 2788.4173
37.175 | 3900.4255 | 250.4505 | 150.0294 | 115.5086 | 34.0808 | 11.4247 | 31.3552 | 197.2686 | 0.04432 | 2.9928 | 3.0032 | 412.2103 | 170.0088 | 14.35 | 14.3323 |  | 4025.0779 | 2854.4952
37.1833 | 3901.6815 | 250.1848 | 150.0749 | 114.8492 | 33.9248 | 11.4022 | 30.8865 | 198.5939 | 0.04767 | 2.9992 | 3.0032 | 412.1824 | 169.921 | 14.3391 | 14.3176 |  | 4016.1782 | 2873.4905
37.1917 | 3900.6806 | 249.9673 | 150.0415 | 114.7203 | 33.9385 | 11.4214 | 30.5877 | 199.031 | 0.03742 | 3.0147 | 2.9982 | 412.3498 | 169.9763 | 14.3386 | 14.3225 |  | 3970.3852 | 2920.573
37.2 | 3900.4533 | 249.8707 | 149.9412 | 114.7577 | 34.0318 | 11.4387 | 30.212 | 199.8065 | 0.04252 | 2.9876 | 3.0058 | 412.2382 | 170.2645 | 14.3462 | 14.328 |  | 3936.2428 | 2857.9046
37.2083 | 3898.353 | 250.0277 | 149.978 | 115.1256 | 33.9179 | 11.4612 | 29.9934 | 199.5809 | 0.0249 | 3.0007 | 3.0032 | 412.5452 | 170.9686 | 14.3418 | 14.3323 |  | 3970.8706 | 2881.1211
37.2167 | 3902.0891 | 250.1606 | 150.0381 | 115.3293 | 34.0387 | 11.446 | 29.3318 | 200.7653 | 0.00866 | 3.0095 | 3.0108 | 411.9871 | 170.033 | 14.3396 | 14.3176 |  | 3986.081 | 2852.5469
37.225 | 3903.3591 | 250.4989 | 150.2079 | 115.0813 | 33.9209 | 11.3783 | 29.0569 | 199.5809 | 0.02334 | 2.9806 | 3.0083 | 412.3777 | 169.9037 | 14.3375 | 14.3193 |  | 3970.0616 | 2854.0081
37.2333 | 3901.9473 | 250.4022 | 149.8957 | 114.6634 | 33.8758 | 11.3266 | 29.4293 | 196.8315 | 0.06181 | 3.005 | 3.0184 | 411.8476 | 169.8097 | 14.3435 | 14.3236 |  | 3958.0874 | 2857.9046
37.2417 | 3900.7494 | 250.1123 | 149.9017 | 114.7168 | 33.9347 | 11.31 | 28.9662 | 197.5223 | 0.07272 | 3.0025 | 3.0032 | 412.1545 | 169.9092 | 14.344 | 14.3215 |  | 3964.2363 | 2848.4881
37.25 | 3901.2261 | 250.1969 | 149.8957 | 115.2759 | 33.8758 | 11.3133 | 29.1682 | 201.0896 | 0.05876 | 3.005 | 3.0007 | 412.1824 | 169.4748 | 14.3402 | 14.3171 |  | 3846.1132 | 2839.3963
37.2583 | 3900.3723 | 250.2573 | 149.9987 | 115.5238 | 33.8376 | 11.31 | 28.8686 | 197.4519 | 0.05624 | 3.0098 | 3.0083 | 411.8197 | 170.4247 | 14.3478 | 14.3182 |  | 3946.1133 | 2862.4505
37.2667 | 3901.7372 | 250.0398 | 150.0321 | 115.0875 | 33.8238 | 11.3332 | 29.1682 | 197.0148 | 0.0584 | 3.008 | 2.9931 | 412.4336 | 169.6835 | 14.344 | 14.3187 |  | 3858.8964 | 2841.6692
37.275 | 3899.1937 | 250.7888 | 149.9806 | 114.7986 | 33.6087 | 11.3339 | 28.7956 | 203.8813 | 0.04276 | 3.0025 | 3.0007 | 412.4336 | 170.3545 | 14.3396 | 14.3204 |  | 4039.641 | 2851.4104
37.2833 | 3896.2644 | 250.3781 | 149.8777 | 114.6919 | 33.7511 | 11.3458 | 29.043 | 199.2425 | 0.05396 | 3.0135 | 2.9982 | 413.3544 | 170.0637 | 14.3462 | 14.3209 |  | 4048.8643 | 2835.8245
37.2917 | 3902.23 | 249.8827 | 149.8837 | 115.1222 | 33.5498 | 11.2934 | 29.1022 | 198.2132 | 0.04186 | 2.9885 | 2.983 | 412.4615 | 170.0801 | 14.3407 | 14.3225 |  | 4144.8192 | 2878.6858
37.3 | 3899.9352 | 249.7015 | 149.9412 | 115.3701 | 33.8238 | 11.2622 | 29.7425 | 199.4117 | 0.0285 | 3.0086 | 2.9956 | 412.4336 | 169.6646 | 14.3456 | 14.3176 |  | 3992.3917 | 2881.2835
37.3083 | 3901.7191 | 249.5324 | 149.9686 | 115.0688 | 33.7511 | 11.2629 | 30.3478 | 192.531 | 0.04366 | 3.0004 | 2.9931 | 412.5173 | 170.5119 | 14.344 | 14.3209 |  | 3967.6344 | 2826.5704
37.3167 | 3900.5513 | 249.4841 | 149.9111 | 114.8208 | 33.7893 | 11.2861 | 30.8551 | 199.7501 | 0.03665 | 3.0254 | 2.983 | 413.1869 | 170.1384 | 14.3386 | 14.316 |  | 4156.1461 | 2871.7046
37.325 | 3899.3998 | 248.88 | 149.8202 | 115.0092 | 33.7893 | 11.2861 | 30.5946 | 198.4952 | 0.05474 | 3.008 | 2.9956 | 412.7405 | 168.5346 | 14.3559 | 14.3225 |  | 3996.1134 | 2805.1397
37.3333 | 3900.196 | 249.7257 | 149.984 | 114.8021 | 33.8207 | 11.3266 | 30.7303 | 200.9768 | 0.05654 | 3.0025 | 2.9906 | 412.9637 | 170.3548 | 14.3527 | 14.3312 |  | 3997.7315 | 2882.907
37.3417 | 3898.666 | 249.5324 | 149.984 | 115.179 | 33.8207 | 11.3418 | 30.9386 | 198.0722 | 0.05774 | 2.9781 | 3.0083 | 412.3219 | 170.4438 | 14.3467 | 14.3193 |  | 3892.0679 | 2819.2645
37.35 | 3901.0079 | 249.3753 | 149.8716 | 115.2981 | 34.0043 | 11.3253 | 30.862 | 196.5918 | 0.06217 | 3.0162 | 3.0007 | 413.5497 | 170.0533 | 14.3418 | 14.3269 |  | 3899.3495 | 2888.1023
37.3583 | 3896.7339 | 249.8707 | 149.7901 | 114.931 | 33.911 | 11.2616 | 31.3935 | 196.8879 | 0.0889 | 3.0046 | 3.0159 | 412.5173 | 169.3268 | 14.338 | 14.3149 |  | 3880.0938 | 2821.0504
37.3667 | 3899.1444 | 250.1606 | 150.0174 | 114.8838 | 33.911 | 11.255 | 31.9139 | 198.0158 | 0.08788 | 2.9961 | 2.9982 | 412.6289 | 170.1817 | 14.3462 | 14.3187 |  | 3948.2169 | 2896.0576
37.375 | 3898.4369 | 250.1485 | 149.869 | 114.6829 | 33.9492 | 11.2304 | 31.0153 | 196.5354 | 0.0539 | 2.9918 | 2.9956 | 412.9916 | 169.7487 | 14.3402 | 14.3193 |  | 3853.8802 | 2863.4246
37.3833 | 3898.13 | 249.8465 | 149.8296 | 115.3016 | 33.8521 | 11.2662 | 30.9701 | 199.0451 | 0.02724 | 2.9879 | 3.0032 | 412.6289 | 170.4744 | 14.3288 | 14.3155 |  | 3923.4596 | 2853.1963
37.3917 | 3897.6114 | 250.1123 | 150.0294 | 115.3203 | 34.0808 | 11.2961 | 30.2611 | 198.5798 | 0.04036 | 2.9842 | 3.0083 | 412.3777 | 170.1272 | 14.3418 | 14.3166 |  | 3942.068 | 2899.6294
37.4 | 3900.9248 | 250.366 | 150.1418 | 114.9185 | 34.0013 | 11.3299 | 29.7119 | 196.9302 | 0.05894 | 3.0037 | 2.983 | 412.4336 | 169.7469 | 14.3429 | 14.3176 |  | 4028.6377 | 2864.3987
37.4083 | 3900.6559 | 250.0519 | 150.1264 | 114.6669 | 34.1397 | 11.3425 | 29.5376 | 199.6655 | 0.05001 | 2.9918 | 2.9906 | 412.5731 | 170.0249 | 14.3386 | 14.3155 |  | 4105.1751 | 2906.9353
37.4167 | 3904.2207 | 250.2089 | 149.8991 | 114.5727 | 33.9316 | 11.3253 | 29.4854 | 197.7197 | 0.04527 | 2.9909 | 3.0032 | 412.1545 | 170.5959 | 14.3418 | 14.3258 |  | 4121.1945 | 2937.133
37.425 | 3899.9142 | 250.1606 | 149.9626 | 115.2039 | 33.7962 | 11.2861 | 29.4539 | 198.0299 | 0.03413 | 2.994 | 2.9956 | 412.015 | 170.5225 | 14.3483 | 14.3236 |  | 4026.696 | 2904.5
37.4333 | 3900.3794 | 250.1002 | 150.2353 | 115.3923 | 33.9003 | 11.251 | 29.1406 | 201.3998 | 0.00363 | 3.0034 | 3.0007 | 412.015 | 169.5062 | 14.3511 | 14.3204 |  | 3955.9839 | 2844.754
37.4417 | 3901.3831 | 249.7982 | 150.2353 | 114.9212 | 34.0043 | 11.2477 | 28.3566 | 197.2262 | 0.03994 | 2.9894 | 3.0007 | 411.6802 | 169.9697 | 14.3451 | 14.3176 |  | 4009.8675 | 2827.0574
37.45 | 3898.8136 | 249.774 | 150.3776 | 114.4091 | 33.7511 | 11.2709 | 28.9385 | 199.3976 | 0.05594 | 2.9891 | 2.9982 | 412.7684 | 169.957 | 14.35 | 14.3247 |  | 4024.7542 | 2863.7493
37.4583 | 3899.2499 | 249.8102 | 150.1898 | 114.5914 | 33.9003 | 11.3014 | 29.2973 | 196.9443 | 0.05109 | 2.9863 | 3.0159 | 412.7963 | 170.3513 | 14.332 | 14.3176 |  | 4032.6831 | 2778.3514
37.4667 | 3900.837 | 249.2787 | 149.7473 | 115.3106 | 34.0181 | 11.3266 | 28.8932 | 203.5852 | 0.03539 | 2.9961 | 2.9956 | 413.2427 | 170.7949 | 14.3402 | 14.3209 |  | 3890.4498 | 2880.3093
37.475 | 3901.098 | 250.221 | 150.1444 | 115.3452 | 33.9523 | 11.3505 | 28.9839 | 196.1688 | 0.04593 | 3.0016 | 3.0058 | 412.7963 | 170.4701 | 14.3261 | 14.3193 |  | 3902.1003 | 2875.4387
37.4833 | 3902.2424 | 250.6922 | 150.0535 | 115.1097 | 33.9003 | 11.3379 | 29.7671 | 198.608 | 0.07296 | 2.9982 | 3.0234 | 412.5731 | 170.0915 | 14.3424 | 14.3176 |  | 3963.1036 | 2825.1092
37.4917 | 3898.628 | 250.5714 | 149.9866 | 114.7577 | 33.8758 | 11.2702 | 29.5338 | 196.2675 | 0.04701 | 3.0059 | 3.0184 | 412.6847 | 170.0313 | 14.3445 | 14.3204 |  | 4028.9614 | 2814.8809
37.5 | 3900.5532 | 250.1848 | 150.0929 | 114.6794 | 33.9974 | 11.241 | 29.5514 | 197.7479 | 0.07206 | 3.0089 | 3.0209 | 412.4615 | 169.8337 | 14.3424 | 14.3144 |  | 4061.8093 | 2764.7137
37.5083 | 3898.2375 | 249.7982 | 150.0595 | 114.8332 | 33.8031 | 11.2543 | 29.8784 | 198.6503 | 0.04911 | 3.0126 | 2.9855 | 412.7963 | 170.1123 | 14.344 | 14.3068 |  | 3899.8349 | 2848.9752
37.5167 | 3901.3841 | 250.1485 | 150.008 | 115.2981 | 33.6401 | 11.2815 | 29.8193 | 197.7902 | 0.06067 | 3.0242 | 2.9881 | 413.0474 | 170.7042 | 14.3424 | 14.3133 |  | 3951.2913 | 2845.5657
37.525 | 3897.6516 | 250.3056 | 150.1504 | 115.2101 | 33.9072 | 11.3379 | 29.8262 | 200.1026 | 0.05025 | 2.9949 | 2.9931 | 413.4939 | 169.9662 | 14.3451 | 14.3155 |  | 4120.2237 | 2902.7141
37.5333 | 3900.6914 | 250.064 | 150.0655 | 114.8866 | 33.9661 | 11.304 | 30.7716 | 199.0592 | 0.04905 | 3.004 | 2.9956 | 413.0474 | 170.4597 | 14.3445 | 14.3215 |  | 3985.7574 | 2837.2857
37.5417 | 3902.3596 | 250.2089 | 150.0869 | 114.9088 | 33.8345 | 11.2848 | 30.3792 | 200.3 | 0.05642 | 3.0126 | 2.9881 | 412.7684 | 170.2482 | 14.3451 | 14.328 |  | 4162.1331 | 2835.1751
37.55 | 3902.5716 | 249.7982 | 150.0475 | 115.0563 | 33.8413 | 11.2218 | 31.1676 | 201.7945 | 0.02844 | 3.0135 | 3.0032 | 412.9079 | 170.1348 | 14.3549 | 14.3166 |  | 4041.0973 | 2877.387
37.5583 | 3900.4592 | 249.629 | 150.002 | 115.1977 | 33.8934 | 11.2457 | 31.2718 | 199.7219 | 0.05306 | 2.9806 | 3.0209 | 413.0753 | 171.32 | 14.344 | 14.3247 |  | 4035.5957 | 2864.3987
37.5667 | 3901.0981 | 250.1123 | 150.1538 | 115.4491 | 33.911 | 11.2715 | 31.1853 | 198.8618 | 0.07506 | 3.0132 | 2.983 | 412.0987 | 170.2163 | 14.35 | 14.3155 |  | 3821.5177 | 2824.2974
37.575 | 3901.3988 | 249.8707 | 150.1143 | 114.8901 | 33.8658 | 11.2815 | 30.9839 | 199.4963 | 0.04947 | 2.9854 | 2.9881 | 411.9871 | 169.906 | 14.3532 | 14.3225 |  | 4028.4759 | 2826.7327
37.5833 | 3901.0945 | 250.2331 | 150.1718 | 114.7612 | 33.9836 | 11.3345 | 30.8413 | 196.4226 | 0.04432 | 3.0004 | 2.9982 | 412.4615 | 169.7492 | 14.3451 | 14.3193 |  | 4040.9355 | 2875.6011
37.5917 | 3897.6824 | 249.9432 | 149.9385 | 114.8492 | 33.8727 | 11.3352 | 31.0949 | 196.8879 | 0.03293 | 2.9854 | 3.0007 | 412.2382 | 170.0345 | 14.344 | 14.3166 |  | 4070.709 | 2853.1963
37.6 | 3899.5023 | 250.3539 | 149.9051 | 115.0501 | 33.7824 | 11.2928 | 30.1706 | 198.2555 | 0.05666 | 3.026 | 2.9931 | 412.7684 | 169.9616 | 14.3402 | 14.3236 |  | 3952.2622 | 2945.4131
37.6083 | 3901.6225 | 250.3056 | 150.0354 | 115.4678 | 33.8796 | 11.2589 | 29.8507 | 196.3521 | 0.05121 | 2.9928 | 3.0234 | 412.5173 | 170.0409 | 14.3478 | 14.322 |  | 4138.3467 | 2904.5
37.6167 | 3900.0509 | 249.8707 | 150.0715 | 115.1755 | 33.9209 | 11.2589 | 29.8922 | 200.0462 | 0.03251 | 3.0098 | 2.9956 | 412.5731 | 169.7745 | 14.3418 | 14.322 |  | 3896.2751 | 2879.6599
37.625 | 3899.9019 | 250.0156 | 149.9231 | 115.1159 | 33.9072 | 11.2576 | 29.9827 | 200.582 | 0.0409 | 3.0028 | 2.9906 | 411.6802 | 169.4206 | 14.3516 | 14.3166 |  | 3961.9709 | 2880.6341
37.6333 | 3900.0567 | 250.2573 | 149.8897 | 114.7043 | 33.9209 | 11.2775 | 29.0046 | 197.6774 | 0.02796 | 3.0098 | 2.9881 | 411.5965 | 169.8056 | 14.3456 | 14.3187 |  | 3986.4046 | 2833.5516
37.6417 | 3901.1724 | 250.3539 | 149.9412 | 114.852 | 33.9278 | 11.2888 | 29.2727 | 203.7544 | 0.02736 | 2.9964 | 3.0032 | 413.0474 | 169.6552 | 14.3451 | 14.3225 |  | 4099.188 | 2872.354
37.65 | 3900.8483 | 250.5351 | 149.8262 | 115.3452 | 33.7442 | 11.3133 | 29.245 | 197.8325 | 0.0593 | 2.9793 | 3.0058 | 412.8242 | 170.0897 | 14.338 | 14.3225 |  | 4116.0165 | 2873.3282
37.6583 | 3899.9729 | 250.2573 | 150.1745 | 115.2822 | 33.8306 | 11.2775 | 28.8617 | 198.0158 | 0.05672 | 3.0059 | 3.0032 | 411.736 | 170.3286 | 14.3435 | 14.3193 |  | 4044.819 | 2897.5188
37.6667 | 3901.4643 | 250.076 | 150.1564 | 115.0279 | 33.7059 | 11.2271 | 29.2589 | 198.5234 | 0.04911 | 2.9888 | 2.9931 | 412.4336 | 169.9272 | 14.3413 | 14.3182 |  | 4064.7219 | 2874.1399
37.675 | 3899.8596 | 249.629 | 150.0321 | 114.8048 | 33.7197 | 11.2012 | 29.2727 | 199.9052 | 0.06613 | 3.0092 | 2.9678 | 412.4894 | 170.1855 | 14.3375 | 14.3144 |  | 3943.8479 | 2855.794
37.6833 | 3901.0734 | 249.4237 | 149.9866 | 114.7577 | 33.7717 | 11.2145 | 29.7947 | 201.287 | 0.05103 | 3.0059 | 2.9956 | 412.8242 | 170.1819 | 14.344 | 14.3133 |  | 4117.1492 | 2896.22
37.6917 | 3901.9294 | 249.8223 | 150.0261 | 115.2226 | 33.6608 | 11.2145 | 29.4746 | 200.1026 | 0.0563 | 2.9909 | 2.9931 | 412.9079 | 170.5578 | 14.3451 | 14.3176 |  | 4112.133 | 2892.1611
37.7 | 3902.5119 | 249.8707 | 149.7353 | 115.5806 | 33.7442 | 11.2377 | 29.1928 | 200.8922 | 0.05996 | 3.0104 | 3.0108 | 413.1869 | 170.1154 | 14.3451 | 14.3263 |  | 3997.2461 | 2888.5894
37.7083 | 3900.2936 | 249.4116 | 150.117 | 115.0342 | 33.8689 | 11.2622 | 29.84 | 197.4941 | 0.05312 | 2.9943 | 3.0184 | 412.4894 | 169.8609 | 14.3456 | 14.3187 |  | 4023.2979 | 2900.7659
37.7167 | 3900.0265 | 250.064 | 149.9231 | 114.6919 | 33.699 | 11.2636 | 29.513 | 198.7631 | 0.03964 | 2.9931 | 3.0083 | 413.1311 | 169.0538 | 14.3413 | 14.3182 |  | 3913.1036 | 2857.2552
37.725 | 3899.7304 | 250.2089 | 149.9686 | 114.6447 | 33.5949 | 11.2377 | 29.9827 | 195.9855 | 0.03748 | 2.9827 | 3.0007 | 412.9079 | 170.0688 | 14.3467 | 14.3209 |  | 3993.3626 | 2883.2317
37.7333 | 3901.2921 | 249.5324 | 149.7807 | 115.1568 | 33.7442 | 11.2026 | 30.0801 | 197.1135 | 0.0596 | 3.0001 | 3.0184 | 412.5173 | 170.7071 | 14.3413 | 14.3225 |  | 3935.7573 | 2871.5423
37.7417 | 3901.1748 | 249.9794 | 150.002 | 115.4331 | 33.8413 | 11.1953 | 30.334 | 198.1709 | 0.06481 | 2.9976 | 3.0159 | 413.6055 | 170.7639 | 14.3347 | 14.3144 |  | 4116.502 | 2795.2362
37.75 | 3900.7335 | 249.5082 | 149.9566 | 115.1034 | 33.7893 | 11.1946 | 30.803 | 196.6482 | 0.04803 | 3.0037 | 2.9931 | 411.7918 | 170.1722 | 14.3369 | 14.3155 |  | 3838.6698 | 2752.0502
37.7583 | 3898.713 | 249.9673 | 149.996 | 114.8145 | 33.9905 | 11.2225 | 30.8482 | 199.0592 | 0.06948 | 2.9946 | 2.9982 | 413.4939 | 170.2961 | 14.3391 | 14.3247 |  | 3912.2945 | 2850.274
37.7667 | 3899.3386 | 249.7257 | 150.1812 | 114.441 | 33.8903 | 11.2457 | 31.0605 | 201.3998 | 0.04857 | 3.0046 | 3.0007 | 413.1869 | 169.7126 | 14.3451 | 14.3225 |  | 3965.2072 | 2877.874
37.775 | 3900.0147 | 250.0881 | 149.7901 | 114.8838 | 33.859 | 11.2722 | 31.2373 | 202.9648 | 0.04515 | 2.9931 | 3.0032 | 412.5173 | 171.0251 | 14.3429 | 14.3225 |  | 4192.0685 | 2821.3751
37.7833 | 3901.3703 | 250.3056 | 149.9385 | 115.4615 | 33.9248 | 11.2729 | 31.3032 | 198.608 | 0.06846 | 3.0001 | 2.9653 | 412.3777 | 170.4054 | 14.3429 | 14.3204 |  | 4030.4177 | 2765.8502
37.7917 | 3900.0059 | 250.064 | 150.0689 | 115.3611 | 34.0219 | 11.2622 | 30.9839 | 197.2404 | 0.05672 | 2.9955 | 3.0159 | 412.0429 | 169.7399 | 14.35 | 14.3187 |  | 4112.133 | 2839.721
37.8 | 3899.6314 | 250.1727 | 150.3536 | 114.5255 | 33.8796 | 11.2138 | 30.5808 | 200.7089 | 0.03874 | 3.0126 | 3.0108 | 412.4336 | 169.4277 | 14.3456 | 14.316 |  | 4039.8028 | 2836.4739
37.8083 | 3898.9469 | 250.1606 | 149.9385 | 114.8021 | 33.8207 | 11.1946 | 29.8438 | 200.6102 | 0.05504 | 3.008 | 2.9982 | 411.6523 | 169.7876 | 14.3543 | 14.3258 |  | 3933.8156 | 2863.4246
37.8167 | 3899.9793 | 249.7015 | 149.8536 | 114.8083 | 33.8276 | 11.1721 | 30.0594 | 198.9464 | 0.06912 | 3.0193 | 3.0032 | 412.3498 | 168.9239 | 14.3532 | 14.3247 |  | 3976.6959 | 2884.5305
37.825 | 3897.8644 | 250.2089 | 150.2233 | 115.003 | 33.6784 | 11.2059 | 29.5967 | 201.7241 | 0.05864 | 2.997 | 3.0058 | 411.9313 | 170.7996 | 14.3369 | 14.322 |  | 3892.3916 | 2831.1163
37.8333 | 3902.2895 | 250.4505 | 150.0929 | 115.4331 | 33.7373 | 11.2622 | 29.6558 | 200.8076 | 0.03904 | 2.9851 | 3.0007 | 412.1266 | 169.1196 | 14.3549 | 14.3209 |  | 4120.8709 | 2840.6951
37.8417 | 3900.2007 | 250.076 | 150.0415 | 114.9088 | 33.8865 | 11.2735 | 29.2312 | 200.2013 | 0.05246 | 3.0077 | 3.0083 | 412.5173 | 170.4543 | 14.3462 | 14.3182 |  | 4016.6636 | 2881.7705
37.85 | 3899.7481 | 249.8223 | 150.0475 | 114.6323 | 33.6853 | 11.2609 | 29.1337 | 198.7208 | 0.04503 | 2.9888 | 3.0108 | 412.9079 | 169.4893 | 14.344 | 14.3166 |  | 4034.6248 | 2857.7422
37.8583 | 3899.3737 | 250.4989 | 149.9806 | 114.7043 | 34.181 | 11.2357 | 29.5268 | 200.8358 | 0.01591 | 2.9769 | 2.9956 | 411.7081 | 169.2028 | 14.3288 | 14.3106 |  | 3988.67 | 2748.9655
37.8667 | 3899.0857 | 250.3418 | 150.0501 | 115.1533 | 34.0005 | 11.2026 | 29.189 | 198.5939 | 0.0418 | 2.997 | 2.9855 | 412.1545 | 170.1766 | 14.3369 | 14.3149 |  | 3994.1717 | 2897.0318
37.875 | 3899.1496 | 250.4505 | 149.9566 | 115.5273 | 33.8934 | 11.1654 | 28.9247 | 198.6221 | 0.05091 | 3.0071 | 3.0108 | 412.1824 | 170.0618 | 14.3369 | 14.3166 |  | 4129.447 | 2842.1563
37.8833 | 3900.2636 | 250.1485 | 150.02 | 114.7924 | 34.1221 | 11.1807 | 29.2066 | 197.4941 | 0.0382 | 2.9952 | 3.0133 | 412.0708 | 170.3228 | 14.3277 | 14.3182 |  | 4080.0941 | 2865.6975
37.8917 | 3900.7112 | 250.2814 | 149.8897 | 114.563 | 33.9729 | 11.2132 | 29.4746 | 196.8174 | 0.05402 | 2.9851 | 3.0083 | 412.3777 | 170.4324 | 14.3396 | 14.3247 |  | 4061.3239 | 2815.0433
37.9 | 3901.6865 | 250.2452 | 149.9412 | 114.5692 | 33.9798 | 11.237 | 29.6903 | 197.3108 | 0.07787 | 2.9879 | 3.0058 | 412.294 | 170.3541 | 14.3337 | 14.3193 |  | 4139.4794 | 2837.4481
37.9083 | 3901.6742 | 250.523 | 150.0475 | 115.0563 | 33.8413 | 11.2477 | 29.4992 | 197.1698 | 0.07494 | 2.983 | 2.9982 | 412.5173 | 170.9437 | 14.3369 | 14.3236 |  | 4051.1297 | 2860.3399
37.9167 | 3899.7425 | 250.1606 | 150.0775 | 115.323 | 34.1879 | 11.2344 | 29.9512 | 199.2284 | 0.05336 | 2.9982 | 3.0083 | 412.9637 | 170.5183 | 14.3364 | 14.3155 |  | 3944.3334 | 2840.6951
37.925 | 3898.4636 | 250.2573 | 149.9626 | 114.827 | 33.9003 | 11.1946 | 29.7671 | 198.6221 | 0.06547 | 3.0129 | 2.983 | 412.7405 | 168.3651 | 14.3342 | 14.3089 |  | 4058.0876 | 2920.573
37.9333 | 3897.8018 | 250.3056 | 150.002 | 114.6794 | 33.9454 | 11.1661 | 30.1254 | 198.2273 | 0.06007 | 3.0132 | 2.9779 | 413.1311 | 169.5385 | 14.3456 | 14.3144 |  | 3994.3335 | 2876.0882
37.9417 | 3900.2935 | 250.3781 | 149.9171 | 114.9684 | 34.0043 | 11.1648 | 30.1844 | 196.8174 | 0.04683 | 3.0086 | 2.9956 | 412.88 | 169.932 | 14.3456 | 14.3204 |  | 4011.3238 | 2944.1142
37.95 | 3898.5221 | 249.5445 | 150.0535 | 115.1568 | 34.0043 | 11.1674 | 30.3408 | 197.1698 | 0.04222 | 2.9967 | 2.9805 | 412.5731 | 169.8329 | 14.3467 | 14.3138 |  | 3980.5794 | 2911.6436
37.9583 | 3900.8257 | 250.064 | 150.008 | 115.5806 | 33.9003 | 11.1906 | 30.393 | 197.7479 | 0.05774 | 3.0071 | 3.0007 | 412.1545 | 170.4358 | 14.3369 | 14.3166 |  | 4056.9549 | 2904.5
37.9667 | 3899.3006 | 250.2935 | 150.1203 | 115.179 | 33.9248 | 11.2258 | 30.3654 | 199.5104 | 0.02652 | 2.9769 | 3.0007 | 412.4056 | 169.7386 | 14.3462 | 14.3171 |  | 3995.628 | 2862.9375
37.975 | 3898.7336 | 250.221 | 150.008 | 114.7799 | 33.9523 | 11.2278 | 30.4451 | 197.7479 | 0.05534 | 2.9967 | 3.0058 | 412.1824 | 170.2351 | 14.3266 | 14.3068 |  | 3916.8252 | 2811.7962
37.9833 | 3899.0188 | 249.8465 | 149.9505 | 114.8145 | 33.9385 | 11.186 | 30.5356 | 197.7338 | 0.0856 | 3.0202 | 3.0007 | 412.8521 | 170.4892 | 14.3407 | 14.3155 |  | 4008.4112 | 2894.5965
37.9917 | 3900.9832 | 250.0881 | 150.0354 | 115.091 | 34.1917 | 11.1614 | 30.9455 | 200.1026 | 0.07392 | 3.0147 | 2.9906 | 412.1545 | 170.7401 | 14.3516 | 14.3106 |  | 4230.2563 | 2780.7867
38 | 3900.3363 | 249.7982 | 150.0869 | 115.2856 | 33.9385 | 11.178 | 30.6398 | 196.4367 | 0.07386 | 2.9879 | 3.0159 | 413.1311 | 169.746 | 14.35 | 14.322 |  | 4099.6735 | 2913.5918
38.0083 | 3898.0642 | 249.7619 | 150.1264 | 115.0439 | 33.9836 | 11.1866 | 31.1018 | 196.0278 | 0.04971 | 2.9885 | 3.0184 | 412.5731 | 169.7771 | 14.3467 | 14.3149 |  | 4011.0002 | 2903.6882
38.0167 | 3899.2877 | 249.7257 | 149.9051 | 114.8145 | 33.9385 | 11.2138 | 30.6919 | 198.6362 | 0.04545 | 3.0089 | 2.9906 | 412.6289 | 169.3458 | 14.3402 | 14.316 |  | 4083.1686 | 2891.0247
38.025 | 3898.3251 | 249.3874 | 150.0415 | 114.6732 | 33.9905 | 11.2503 | 30.2749 | 197.0853 | 0.06613 | 2.9949 | 3.0058 | 412.4056 | 169.7423 | 14.3467 | 14.3155 |  | 3825.0776 | 2814.3939
38.0333 | 3899.5305 | 250.3418 | 150.02 | 115.3106 | 34.0181 | 11.2901 | 30.1461 | 199.6937 | 0.04749 | 2.9879 | 2.9906 | 412.6289 | 170.5767 | 14.3326 | 14.3149 |  | 4163.7513 | 2905.4741
38.0417 | 3899.5512 | 250.064 | 149.9746 | 115.3577 | 34.0181 | 11.2782 | 30.1982 | 198.6644 | 0.03784 | 2.9998 | 2.9754 | 413.0753 | 169.8534 | 14.3369 | 14.3198 |  | 3978.7995 | 2931.9377
38.05 | 3898.9187 | 249.9552 | 150.238 | 114.924 | 34.0074 | 11.2503 | 30.031 | 197.8889 | 0.02652 | 3.0031 | 3.0083 | 412.1545 | 169.871 | 14.3375 | 14.316 |  | 4046.9225 | 2929.1777
38.0583 | 3899.7321 | 249.8948 | 150.0321 | 114.6634 | 33.9278 | 11.2085 | 30.0034 | 199.6373 | 0.03695 | 3.0007 | 2.9982 | 411.9592 | 170.2695 | 14.3505 | 14.31 |  | 4188.994 | 2834.5257
38.0667 | 3900.2331 | 249.8707 | 149.9077 | 114.8173 | 34.1497 | 11.186 | 29.8085 | 198.9464 | 0.04989 | 3.0022 | 3.0032 | 411.4569 | 170.3568 | 14.338 | 14.3176 |  | 3858.5727 | 2864.5611
38.075 | 3898.1581 | 249.9673 | 149.9806 | 114.9871 | 33.9729 | 11.2032 | 29.579 | 198.1004 | 0.02394 | 2.98 | 3.0032 | 411.7081 | 170.22 | 14.3456 | 14.3095 |  | 4072.9744 | 2887.4529
38.0833 | 3900.3922 | 249.0733 | 149.8442 | 115.4581 | 34.025 | 11.2377 | 30.0487 | 206.5038 | 0.0403 | 3.0098 | 2.9982 | 412.3777 | 170.2974 | 14.3386 | 14.3111 |  | 4010.8383 | 2838.7469
38.0917 | 3900.0434 | 249.9915 | 150.111 | 115.0279 | 33.914 | 11.2848 | 29.4677 | 199.4399 | 0.04899 | 2.9982 | 2.9982 | 412.601 | 169.0333 | 14.3353 | 14.3176 |  | 4030.5795 | 2822.0245
38.1 | 3901.0842 | 250.1002 | 150.0321 | 114.8048 | 33.8238 | 11.314 | 29.3771 | 200.0462 | 0.04863 | 2.9836 | 3.0032 | 413.1032 | 170.3541 | 14.3315 | 14.3079 |  | 3996.7607 | 2969.7661
38.1083 | 3900.2464 | 249.7982 | 149.9806 | 114.7043 | 33.9209 | 11.3014 | 29.4224 | 195.4497 | 0.05756 | 2.9897 | 2.9906 | 413.0195 | 168.9789 | 14.3429 | 14.3138 |  | 3905.0129 | 2894.4341
38.1167 | 3902.5077 | 249.7257 | 149.8108 | 115.0466 | 33.9867 | 11.2669 | 29.1751 | 199.0733 | 0.04599 | 2.9976 | 3.0032 | 413.3264 | 170.8877 | 14.3386 | 14.3133 |  | 3965.0454 | 2889.4011
38.125 | 3900.2074 | 250.2331 | 149.9505 | 115.3798 | 33.8345 | 11.2424 | 29.4923 | 198.7349 | 0.03251 | 3.0062 | 2.9956 | 412.7963 | 170.3446 | 14.3456 | 14.3079 |  | 4153.3952 | 2878.6858
38.1333 | 3898.8301 | 249.5686 | 149.9746 | 115.075 | 33.862 | 11.255 | 29.2066 | 197.1135 | 0.03431 | 2.9992 | 3.0032 | 413.466 | 169.3919 | 14.338 | 14.3127 |  | 4077.3433 | 2814.2315
38.1417 | 3898.9388 | 249.2908 | 150.0655 | 114.8866 | 34.1221 | 11.2649 | 29.5199 | 200.6807 | 0.04791 | 3.0327 | 2.983 | 413.7171 | 169.8932 | 14.363 | 14.3111 |  | 3950.1586 | 2848.6504
38.15 | 3899.6781 | 250.2452 | 149.8931 | 114.4722 | 33.8727 | 11.2768 | 29.3219 | 199.9334 | 0.0584 | 2.9952 | 3.0133 | 413.4381 | 169.4138 | 14.3467 | 14.3155 |  | 3961.6473 | 2881.1211
38.1583 | 3899.2562 | 250.4505 | 149.8931 | 115.0376 | 33.7687 | 11.304 | 29.2696 | 198.9746 | 0.04779 | 2.9961 | 2.9956 | 412.88 | 170.5183 | 14.3483 | 14.3084 |  | 3923.2978 | 2790.3656
38.1667 | 3901.3019 | 250.4022 | 149.8991 | 115.3736 | 34.0357 | 11.3219 | 29.6942 | 198.749 | 0.05163 | 2.9821 | 3.0058 | 413.1311 | 170.6224 | 14.3462 | 14.3215 |  | 4035.4339 | 2835.1751
38.175 | 3901.4216 | 249.7861 | 150.0294 | 115.0848 | 33.9248 | 11.2815 | 29.7917 | 198.4529 | 0.03916 | 3.0123 | 2.9982 | 412.601 | 169.0857 | 14.3445 | 14.3111 |  | 3857.4401 | 2765.5255
38.1833 | 3898.6242 | 250.4868 | 149.8991 | 114.7612 | 33.6715 | 11.2404 | 30.1637 | 197.5787 | 0.06067 | 2.9982 | 3.0133 | 413.4101 | 169.4592 | 14.3424 | 14.3225 |  | 4069.2527 | 2881.9329
38.1917 | 3898.0533 | 250.523 | 149.8596 | 114.5318 | 33.8865 | 11.2271 | 30.0663 | 195.3087 | 0.07074 | 3.0211 | 2.9982 | 413.3544 | 170.0549 | 14.3424 | 14.3193 |  | 3925.4013 | 2896.0576
38.2 | 3897.2882 | 250.2814 | 149.869 | 115.1541 | 33.7411 | 11.2264 | 30.2336 | 195.7317 | 0.06031 | 3.0059 | 3.0058 | 413.0753 | 170.1467 | 14.3347 | 14.3193 |  | 3980.2558 | 2875.4387
38.2083 | 3898.1343 | 250.1606 | 149.978 | 115.1256 | 33.7618 | 11.2264 | 30.2542 | 196.7469 | 0.04773 | 2.9943 | 3.0133 | 412.2103 | 170.0747 | 14.3429 | 14.3187 |  | 4087.8611 | 2905.1494
38.2167 | 3901.2922 | 250.3781 | 150.0809 | 114.9497 | 33.7235 | 11.2662 | 30.5287 | 196.9584 | 0.05031 | 2.9976 | 3.0108 | 411.7639 | 169.5984 | 14.338 | 14.3204 |  | 4005.8222 | 2802.5421
38.225 | 3899.0665 | 250.2089 | 149.8142 | 114.9088 | 33.8865 | 11.2855 | 30.5877 | 198.7772 | 0.04935 | 2.9928 | 3.0133 | 412.3777 | 168.9514 | 14.3543 | 14.3231 |  | 4112.4567 | 2917.813
38.2333 | 3900.7799 | 250.3177 | 150.0689 | 114.7016 | 33.6577 | 11.2742 | 30.8797 | 198.8618 | 0.05714 | 2.9943 | 3.0184 | 412.294 | 169.7892 | 14.3467 | 14.316 |  | 4049.997 | 2887.2906
38.2417 | 3897.9774 | 250.2331 | 150.105 | 115.3043 | 33.8031 | 11.2497 | 30.7126 | 199.1438 | 0.04515 | 2.9989 | 2.9855 | 412.6289 | 170.24 | 14.3413 | 14.322 |  | 3949.835 | 2910.5071
38.25 | 3900.224 | 250.1606 | 150.2413 | 115.3514 | 33.8031 | 11.2258 | 30.7126 | 198.3542 | 0.06079 | 3.0098 | 2.9956 | 412.9637 | 170.9119 | 14.3375 | 14.3144 |  | 4083.8158 | 2925.4436
38.2583 | 3898.9286 | 250.3056 | 150.0655 | 115.1222 | 33.81 | 11.2364 | 30.5632 | 202.3303 | 0.0548 | 2.9903 | 3.0007 | 412.9916 | 169.4563 | 14.3358 | 14.3193 |  | 3922.9741 | 2905.6365
38.2667 | 3898.4781 | 249.4357 | 150.0595 | 115.0217 | 33.8031 | 11.2583 | 30.7647 | 198.0863 | 0.02334 | 3.0199 | 2.9729 | 412.4056 | 169.9652 | 14.3375 | 14.3149 |  | 3921.1942 | 2910.5071
38.275 | 3901.2201 | 249.8344 | 150.008 | 114.5442 | 33.6401 | 11.2702 | 29.9758 | 205.7707 | 0.03329 | 2.9742 | 2.9982 | 412.601 | 169.7866 | 14.3451 | 14.3106 |  | 4008.573 | 2837.4481
38.2833 | 3900.5123 | 249.7619 | 150.0261 | 115.0342 | 33.7128 | 11.3054 | 30.3616 | 199.4822 | 0.04521 | 3.0129 | 3.0058 | 412.2382 | 170.8048 | 14.3369 | 14.3111 |  | 4039.8028 | 2862.2881
38.2917 | 3900.4303 | 249.9069 | 149.8837 | 115.4989 | 33.758 | 11.3345 | 29.9374 | 196.7469 | 0.01148 | 3.0089 | 3.031 | 411.7639 | 169.9656 | 14.3407 | 14.316 |  | 4042.5536 | 2855.6316
38.3 | 3900.7017 | 249.4357 | 150.0261 | 115.1284 | 33.6087 | 11.3047 | 29.579 | 201.8932 | 0.01753 | 2.9909 | 3.0108 | 411.7081 | 169.47 | 14.3429 | 14.31 |  | 3975.4014 | 2866.9964
38.3083 | 3898.6712 | 250.4989 | 150.105 | 114.739 | 33.8551 | 11.2669 | 29.4608 | 197.9876 | 0.04006 | 3.0245 | 3.0083 | 411.7639 | 169.7311 | 14.3347 | 14.3187 |  | 3957.2784 | 2860.827
38.3167 | 3899.4059 | 250.1848 | 150.117 | 114.6572 | 33.7648 | 11.2536 | 29.4224 | 198.7772 | 0.05205 | 3.0092 | 3.0058 | 412.5173 | 169.2834 | 14.325 | 14.316 |  | 3917.6343 | 2870.2434
38.325 | 3901.8535 | 250.064 | 150.0836 | 115.1409 | 33.7786 | 11.2543 | 29.5407 | 199.454 | 0.04869 | 3.004 | 2.9982 | 412.3498 | 170.6073 | 14.3304 | 14.3111 |  | 4126.6962 | 2845.8904
38.3333 | 3898.6014 | 249.7619 | 149.9051 | 115.1443 | 33.5222 | 11.2662 | 29.0223 | 199.9898 | 0.06331 | 2.9992 | 2.9982 | 412.6289 | 169.8072 | 14.3337 | 14.3138 |  | 3978.9613 | 2847.514
38.3417 | 3900.7838 | 249.8102 | 150.0929 | 115.1977 | 33.6332 | 11.2888 | 29.2381 | 196.3098 | 0.06882 | 2.9937 | 3.0133 | 412.7963 | 170.5154 | 14.3467 | 14.316 |  | 4030.4177 | 2866.1846
38.35 | 3899.8611 | 250.523 | 150.0869 | 114.8145 | 33.5743 | 11.3034 | 29.2834 | 197.6492 | 0.07122 | 3.0016 | 3.0108 | 412.6847 | 169.5414 | 14.3396 | 14.3122 |  | 4068.12 | 2826.5704
38.3583 | 3898.8035 | 250.3781 | 149.978 | 114.6073 | 33.3974 | 11.2934 | 29.5238 | 198.0722 | 0.0575 | 2.9946 | 3.0184 | 412.4336 | 169.9005 | 14.3413 | 14.3187 |  | 4080.256 | 2842.481
38.3667 | 3898.8261 | 249.919 | 150.0689 | 115.4553 | 33.7097 | 11.2569 | 29.7326 | 200.0039 | 0.0524 | 3.0028 | 2.9881 | 412.0987 | 169.3755 | 14.3424 | 14.3236 |  | 3991.4208 | 2780.462
38.375 | 3899.7422 | 250.0035 | 150.2173 | 115.1852 | 33.6715 | 11.2264 | 29.7986 | 200.2436 | 0.05768 | 2.9973 | 3.0058 | 412.6847 | 170.3034 | 14.3375 | 14.3198 |  | 4053.2333 | 2893.46
38.3833 | 3901.4491 | 249.6532 | 150.0354 | 115.1381 | 33.7235 | 11.2424 | 29.7986 | 198.749 | 0.0267 | 2.9848 | 2.9982 | 412.0987 | 169.8537 | 14.3418 | 14.3133 |  | 3956.793 | 2893.6223
38.3917 | 3897.7928 | 249.8827 | 150.0809 | 114.8083 | 33.8276 | 11.2457 | 29.9029 | 199.1015 | 0.02796 | 3.0001 | 3.0032 | 412.5173 | 169.9632 | 14.3429 | 14.3204 |  | 3896.9223 | 2810.3351
38.4 | 3899.4147 | 249.9915 | 149.9385 | 114.8021 | 33.8727 | 11.2788 | 29.7395 | 199.5527 | 0.04665 | 3.0175 | 3.0083 | 412.1266 | 169.5618 | 14.344 | 14.3231 |  | 3978.6377 | 2837.9351
38.4083 | 3899.613 | 249.7982 | 149.9111 | 115.1034 | 33.7373 | 11.3014 | 30.1254 | 194.1243 | 0.06529 | 2.9949 | 3.0032 | 412.5452 | 170.0824 | 14.3451 | 14.3198 |  | 4019.5762 | 2886.4788
38.4167 | 3900.5471 | 249.2908 | 150.0415 | 115.4269 | 33.9385 | 11.3425 | 30.6919 | 202.0624 | 0.0596 | 3.022 | 3.0083 | 412.294 | 169.0771 | 14.3375 | 14.3073 |  | 3857.1164 | 2813.4198
38.425 | 3900.3173 | 250.1485 | 150.0929 | 115.0563 | 33.8934 | 11.3352 | 30.4382 | 197.3955 | 0.06169 | 2.9867 | 2.9931 | 413.0474 | 169.9499 | 14.3467 | 14.3166 |  | 4067.6346 | 2931.7754
38.4333 | 3899.1612 | 249.617 | 150.1898 | 114.7799 | 33.9003 | 11.2994 | 30.1323 | 198.2414 | 0.07901 | 3.004 | 3.0234 | 413.1032 | 169.6461 | 14.3429 | 14.3149 |  | 3966.8253 | 2817.3162
38.4417 | 3900.9457 | 249.6532 | 150.1384 | 114.7265 | 33.8934 | 11.2682 | 30.5425 | 196.9584 | 0.05492 | 2.9976 | 3.0083 | 413.1869 | 169.4169 | 14.338 | 14.31 |  | 3981.3885 | 2901.0906
38.45 | 3901.0526 | 250.4747 | 150.0989 | 115.0155 | 33.9003 | 11.2821 | 30.8099 | 197.9735 | 0.05139 | 3.0013 | 3.0007 | 412.0708 | 170.4121 | 14.3424 | 14.3122 |  | 4072.9744 | 2880.6341
38.4583 | 3900.4919 | 249.6774 | 149.9472 | 115.4234 | 33.9867 | 11.3047 | 31.209 | 197.6351 | 0.05324 | 2.9937 | 2.9931 | 412.2382 | 170.5567 | 14.332 | 14.3122 |  | 4004.0422 | 2858.7164
38.4667 | 3900.0443 | 249.629 | 149.6684 | 115.323 | 33.9278 | 11.3054 | 31.0459 | 198.5939 | 0.04198 | 3.0104 | 3.0209 | 412.601 | 170.0253 | 14.3391 | 14.3111 |  | 4084.6249 | 2859.8528
38.475 | 3900.0429 | 249.8223 | 149.9412 | 114.9462 | 34.0318 | 11.3352 | 30.6291 | 197.325 | 0.02628 | 2.9955 | 2.9982 | 412.7963 | 169.5706 | 14.3429 | 14.3155 |  | 4037.2138 | 2802.8668
38.4833 | 3900.5893 | 249.8948 | 149.7988 | 114.5158 | 33.9209 | 11.3067 | 30.3094 | 196.6905 | 0.0421 | 3.0104 | 2.9779 | 413.0753 | 169.8655 | 14.3364 | 14.3111 |  | 4008.4112 | 2965.0578
38.4917 | 3903.6877 | 249.5807 | 149.5774 | 115.0875 | 33.9278 | 11.2589 | 30.4206 | 201.3152 | 0.04485 | 2.9879 | 2.9855 | 412.8242 | 170.62 | 14.3462 | 14.3193 |  | 4061.0003 | 2867.9705
38.5 | 3899.4844 | 250.4868 | 149.8382 | 115.3106 | 34.1221 | 11.2424 | 30.1982 | 196.9725 | 0.04893 | 2.9879 | 2.9956 | 412.4615 | 170.2996 | 14.3445 | 14.3106 |  | 4039.8028 | 2880.4717
38.5083 | 3900.9311 | 250.3056 | 149.8837 | 115.1222 | 33.914 | 11.2543 | 29.2589 | 200.4974 | 0.03539 | 3.0071 | 2.9906 | 412.1266 | 169.1959 | 14.3435 | 14.3149 |  | 4158.7351 | 2861.1516
38.5167 | 3902.4706 | 249.8707 | 149.8442 | 114.8457 | 33.9729 | 11.2662 | 29.0046 | 197.1698 | 0.01981 | 3.0238 | 2.9982 | 411.8755 | 168.9741 | 14.3445 | 14.3111 |  | 4059.3821 | 2809.5233
38.525 | 3900.2174 | 250.0156 | 149.6898 | 114.6385 | 33.8482 | 11.2808 | 29.4539 | 198.8759 | 0.0548 | 3.0138 | 3.0159 | 411.9592 | 169.4092 | 14.3549 | 14.3171 |  | 4075.7252 | 2819.7515
38.5333 | 3899.1327 | 250.0156 | 149.7018 | 114.8866 | 33.914 | 11.3219 | 29.4155 | 198.2132 | 0.04288 | 3.0193 | 3.0234 | 412.0987 | 170.2091 | 14.3429 | 14.3155 |  | 3923.945 | 2870.2434
38.5417 | 3899.8774 | 250.0277 | 149.6958 | 115.3043 | 33.8551 | 11.3213 | 28.9385 | 198.3965 | 0.04749 | 2.9867 | 2.9931 | 411.736 | 169.7927 | 14.3369 | 14.3068 |  | 3977.0195 | 2856.6058
38.55 | 3900.0018 | 249.6774 | 150.0381 | 115.2351 | 34.1948 | 11.3107 | 28.8094 | 198.9182 | 0.03149 | 2.9973 | 2.9931 | 412.0987 | 169.9044 | 14.3462 | 14.316 |  | 3913.2654 | 2819.7515
38.5583 | 3898.2839 | 249.9915 | 149.996 | 114.9559 | 33.9385 | 11.2729 | 29.0223 | 196.902 | 0.05444 | 3.0077 | 3.0108 | 412.3777 | 168.9139 | 14.3396 | 14.3155 |  | 3831.2264 | 2850.761
38.5667 | 3902.2145 | 250.2331 | 149.99 | 114.7612 | 34.0877 | 11.2656 | 29.3288 | 197.2122 | 0.05774 | 2.9885 | 3.0007 | 412.2382 | 169.7243 | 14.3418 | 14.3117 |  | 3921.5178 | 2842.1563
38.575 | 3899.4374 | 250.0156 | 149.9051 | 114.9559 | 33.7824 | 11.2782 | 29.3879 | 202.8379 | 0.06751 | 3.0114 | 3.0133 | 412.8521 | 169.7045 | 14.3407 | 14.3144 |  | 3989.6409 | 2785.3326
38.5833 | 3900.5932 | 249.8586 | 149.9445 | 115.0439 | 33.8796 | 11.2894 | 29.6942 | 198.0581 | 0.06121 | 3.0098 | 3.0032 | 413.3264 | 170.2908 | 14.3549 | 14.3236 |  | 3948.0551 | 2859.3658
38.5917 | 3899.4702 | 249.8223 | 149.99 | 115.3736 | 33.9836 | 11.3279 | 29.8507 | 199.0169 | 0.07559 | 2.9821 | 3.0007 | 413.0195 | 170.3702 | 14.3413 | 14.3149 |  | 3946.1133 | 2902.8765
38.6 | 3900.4453 | 250.3297 | 149.978 | 114.9843 | 33.8658 | 11.3465 | 29.8891 | 198.2555 | 0.04845 | 2.9836 | 3.0159 | 412.9079 | 169.3182 | 14.3386 | 14.3198 |  | 4053.0714 | 2908.2341
38.6083 | 3899.8333 | 250.0881 | 150.0749 | 114.7549 | 34.0288 | 11.3412 | 30.2611 | 199.4681 | 0.05936 | 3.0089 | 2.9881 | 412.0708 | 169.6497 | 14.3467 | 14.3166 |  | 3942.8771 | 2908.5588
38.6167 | 3902.4136 | 249.774 | 149.9445 | 114.9968 | 33.8276 | 11.3014 | 30.4244 | 195.7176 | 0.04881 | 2.9873 | 3.0108 | 412.6847 | 170.2078 | 14.3424 | 14.3231 |  | 3864.2362 | 2905.9612
38.625 | 3902.4346 | 250.064 | 150.0749 | 115.0376 | 33.8207 | 11.2656 | 30.5739 | 198.9887 | 0.06948 | 2.9848 | 3.0007 | 412.8521 | 170.1856 | 14.3402 | 14.3193 |  | 3971.0325 | 2962.4602
38.6333 | 3901.1328 | 250.0398 | 150.0775 | 115.5114 | 34.0839 | 11.2669 | 30.4727 | 196.5777 | 0.04617 | 3.0025 | 2.9855 | 412.7126 | 170.5962 | 14.3445 | 14.3209 |  | 3983.1684 | 2855.9563
38.6417 | 3901.2544 | 249.9673 | 149.9566 | 114.9621 | 33.9454 | 11.2709 | 30.8551 | 198.5657 | 0.03425 | 2.9796 | 3.0007 | 412.7963 | 170.216 | 14.3402 | 14.3225 |  | 4054.3659 | 2934.8601
38.65 | 3899.8748 | 250.2935 | 150.3262 | 114.6856 | 33.9523 | 11.3014 | 30.6015 | 199.2284 | 0.08267 | 3.0071 | 2.9956 | 412.0708 | 169.4515 | 14.3391 | 14.3236 |  | 4067.3109 | 2886.1541
38.6583 | 3900.3413 | 250.0277 | 150.0535 | 114.6856 | 33.9003 | 11.3246 | 31.0704 | 206.7012 | 0.043 | 3.0177 | 3.0032 | 412.4336 | 170.4511 | 14.3424 | 14.3236 |  | 3941.0971 | 2923.8201
38.6667 | 3900.3958 | 250.2452 | 150.0715 | 115.1755 | 33.8689 | 11.3458 | 30.9348 | 201.9638 | 0.04533 | 2.9958 | 2.9906 | 412.294 | 169.4821 | 14.3375 | 14.3144 |  | 3959.7056 | 2849.1375
38.675 | 3901.2587 | 250.5955 | 150.1264 | 115.3736 | 34.0357 | 11.3253 | 30.5808 | 198.3965 | 0.04306 | 2.9979 | 2.9931 | 412.8242 | 170.7827 | 14.338 | 14.3171 |  | 4010.3529 | 2960.999
38.6833 | 3901.4347 | 249.9673 | 150.2593 | 114.9933 | 33.9798 | 11.2775 | 30.6291 | 199.3412 | 0.04396 | 3.0242 | 2.983 | 412.3498 | 169.5324 | 14.3326 | 14.3155 |  | 4072.1653 | 2899.1424
38.6917 | 3902.0254 | 250.1969 | 150.0896 | 114.7702 | 34.0976 | 11.2702 | 29.9129 | 201.3434 | 0.03796 | 2.9967 | 2.9906 | 411.7639 | 169.6389 | 14.3347 | 14.3193 |  | 4025.4015 | 2845.7281
38.7 | 3899.1893 | 250.1123 | 150.0261 | 114.563 | 34.077 | 11.2894 | 29.7356 | 199.3976 | 0.03677 | 3.0025 | 2.9982 | 411.5407 | 170.353 | 14.3386 | 14.316 |  | 3975.8868 | 2768.2855
38.7083 | 3900.6757 | 249.7257 | 150.0321 | 114.8048 | 33.8238 | 11.2861 | 29.5338 | 200.4692 | 0.04713 | 2.9888 | 3.0159 | 411.6523 | 170.9177 | 14.344 | 14.3182 |  | 4075.2398 | 2861.9634
38.7167 | 3899.4036 | 249.9673 | 149.8442 | 115.6464 | 33.7648 | 11.3093 | 29.318 | 197.7338 | 0.04156 | 2.9967 | 3.0058 | 411.7639 | 170.6862 | 14.3467 | 14.3133 |  | 3976.5341 | 2798.808
38.725 | 3899.872 | 250.0398 | 150.1384 | 115.0563 | 33.8413 | 11.3226 | 28.9247 | 199.2848 | 0.00968 | 2.9806 | 2.9931 | 411.7081 | 169.2967 | 14.338 | 14.3127 |  | 3974.916 | 2850.4363
38.7333 | 3899.9576 | 250.3781 | 150.111 | 114.7452 | 34.0181 | 11.2981 | 28.8932 | 197.762 | 0.04707 | 3.0077 | 3.0058 | 412.4056 | 168.9637 | 14.3299 | 14.3149 |  | 3955.9839 | 2807.8998
38.7417 | 3900.5821 | 250.2573 | 150.02 | 114.8395 | 33.758 | 11.2622 | 28.9977 | 197.3108 | 0.05726 | 3.0101 | 2.9805 | 412.1266 | 169.469 | 14.3402 | 14.3187 |  | 3956.6311 | 2887.1282
38.75 | 3901.0356 | 250.4385 | 150.02 | 115.0279 | 33.9661 | 11.2344 | 28.8932 | 197.0711 | 0.05588 | 3.0168 | 3.0032 | 411.9871 | 169.9665 | 14.3369 | 14.3242 |  | 4055.6604 | 2853.8457
38.7583 | 3898.3825 | 250.0398 | 150.02 | 115.4518 | 33.914 | 11.2457 | 29.5199 | 196.0701 | 0.05043 | 3.0016 | 2.9982 | 412.3219 | 169.7836 | 14.3407 | 14.3144 |  | 3903.233 | 2813.7445
38.7667 | 3902.0605 | 250.0398 | 150.1324 | 115.1443 | 33.8865 | 11.247 | 29.4401 | 199.595 | 0.05492 | 3.0062 | 3.0032 | 412.4894 | 169.2457 | 14.338 | 14.316 |  | 4091.2592 | 2838.7469
38.775 | 3899.5464 | 249.8102 | 149.996 | 115.003 | 33.6263 | 11.2702 | 29.8576 | 198.1991 | 0.05025 | 2.983 | 2.9956 | 412.7405 | 169.4638 | 14.344 | 14.3187 |  | 4028.1523 | 2843.6175
38.7833 | 3900.5037 | 250.1002 | 149.9505 | 114.8145 | 33.7304 | 11.2934 | 30.0663 | 198.4811 | 0.06661 | 3.0098 | 2.9855 | 412.4336 | 170.0819 | 14.3435 | 14.3253 |  | 3933.492 | 2794.9115
38.7917 | 3899.9304 | 250.2573 | 149.9505 | 114.9559 | 33.9385 | 11.2934 | 29.962 | 201.6395 | 0.06007 | 3.0248 | 3.0007 | 413.0195 | 170.3913 | 14.3304 | 14.31 |  | 4042.23 | 2856.7681
38.8 | 3901.1938 | 250.064 | 149.8991 | 115.2323 | 33.9316 | 11.2821 | 29.9551 | 200.723 | 0.0439 | 2.9906 | 2.9931 | 413.4101 | 169.4397 | 14.3424 | 14.31 |  | 4011.8092 | 2950.1213
38.8083 | 3896.8427 | 250.0398 | 150.0234 | 115.3611 | 34.0219 | 11.2477 | 30.3585 | 198.4811 | 0.05618 | 2.9952 | 3.0108 | 413.1032 | 170.2993 | 14.3424 | 14.3117 |  | 4114.8839 | 2850.1116
38.8167 | 3897.8295 | 249.7136 | 150.0354 | 115.0439 | 34.0357 | 11.2437 | 30.8413 | 197.8043 | 0.0566 | 3.0232 | 2.9881 | 412.8242 | 169.779 | 14.3386 | 14.3166 |  | 4086.4048 | 2918.4624
38.825 | 3898.313 | 249.7015 | 149.99 | 114.7612 | 33.9836 | 11.2583 | 30.6329 | 197.621 | 0.06277 | 2.9873 | 3.0058 | 412.9079 | 169.7946 | 14.3521 | 14.3182 |  | 3949.835 | 2850.274
38.8333 | 3900.5617 | 250.1002 | 149.8416 | 114.7487 | 33.9699 | 11.2802 | 30.9318 | 199.0733 | 0.05852 | 2.98 | 3.0058 | 412.9079 | 170.0164 | 14.3429 | 14.3095 |  | 3945.1424 | 2904.5
38.8417 | 3900.1573 | 249.617 | 150.0415 | 115.0972 | 33.9385 | 11.3186 | 31.1608 | 198.7913 | 0.07158 | 2.9964 | 3.0058 | 412.0708 | 170.3241 | 14.3451 | 14.3198 |  | 4110.5149 | 2868.6199
38.85 | 3902.2885 | 250.076 | 150.0535 | 115.2981 | 34.0043 | 11.3007 | 31.3828 | 196.6623 | 0.05888 | 3.0117 | 2.9855 | 412.4056 | 170.7512 | 14.3347 | 14.3204 |  | 4019.2526 | 2815.0433
38.8583 | 3899.6447 | 250.0398 | 149.9412 | 114.8991 | 33.9798 | 11.2788 | 31.0459 | 198.7208 | 0.03778 | 3.019 | 3.026 | 412.294 | 169.2542 | 14.3391 | 14.3236 |  | 4010.5147 | 2783.8715
38.8667 | 3899.9518 | 249.9673 | 149.9566 | 114.8208 | 33.8413 | 11.247 | 30.6988 | 196.8456 | 0.06007 | 2.9876 | 2.9982 | 412.5452 | 169.3219 | 14.3358 | 14.3187 |  | 4005.984 | 2861.1516
38.875 | 3901.1436 | 250.0156 | 149.9412 | 114.7577 | 33.9798 | 11.2417 | 30.2642 | 196.1829 | 0.03946 | 3.0077 | 3.0007 | 413.6334 | 170.5797 | 14.3369 | 14.3193 |  | 4051.7769 | 2951.0954
38.8833 | 3901.391 | 250.1485 | 149.9351 | 115.411 | 33.9209 | 11.255 | 30.1008 | 202.0483 | 0.04384 | 2.9967 | 3.0058 | 412.294 | 170.3399 | 14.3451 | 14.3182 |  | 4044.0099 | 2852.8716
38.8917 | 3899.7821 | 250.0881 | 149.9746 | 115.4989 | 33.914 | 11.2894 | 29.9374 | 197.621 | 0.04336 | 3.008 | 2.9956 | 411.9871 | 170.5085 | 14.3353 | 14.3225 |  | 4051.6151 | 2857.2552
38.9 | 3899.6989 | 250.1727 | 150.02 | 115.1222 | 33.9661 | 11.302 | 29.7809 | 198.2978 | 0.0587 | 3.0111 | 3.0007 | 412.0708 | 169.1383 | 14.3358 | 14.3231 |  | 4000.6442 | 2851.8975
38.9083 | 3899.574 | 250.2814 | 150.02 | 114.9337 | 33.9661 | 11.3146 | 29.6243 | 197.4941 | 0.05888 | 3.0062 | 2.9906 | 412.7684 | 169.8024 | 14.3282 | 14.3193 |  | 4053.0714 | 2884.0435
38.9167 | 3904.3883 | 250.6197 | 149.7172 | 114.6669 | 33.7756 | 11.314 | 29.7986 | 197.0148 | 0.03251 | 2.9998 | 2.983 | 412.2382 | 170.0333 | 14.3261 | 14.3193 |  | 4197.0847 | 2866.5093
38.925 | 3898.9158 | 250.2693 | 149.7232 | 115.1914 | 33.7824 | 11.2768 | 29.5445 | 200.9063 | 0.03497 | 3.0019 | 2.9653 | 412.4056 | 170.7952 | 14.325 | 14.3149 |  | 4006.4694 | 2854.6575
38.9333 | 3897.5714 | 250.1123 | 149.9017 | 115.4705 | 33.9347 | 11.2622 | 29.0707 | 196.7187 | 0.03125 | 3.0034 | 3.0058 | 413.0753 | 170.3206 | 14.3369 | 14.3204 |  | 4001.1296 | 2856.6058
38.9417 | 3900.3102 | 249.8586 | 150.3142 | 115.003 | 33.9905 | 11.2629 | 29.5967 | 197.8184 | 0.02095 | 3.0184 | 2.9982 | 412.9079 | 169.7335 | 14.338 | 14.3242 |  | 4061.1621 | 2851.0858
38.95 | 3901.5186 | 249.8948 | 149.7747 | 114.538 | 34.2055 | 11.2749 | 29.0814 | 198.2978 | 0.02898 | 2.9973 | 3.026 | 413.1032 | 169.6456 | 14.332 | 14.3193 |  | 4052.7478 | 2863.2623
38.9583 | 3899.3932 | 249.7861 | 149.8536 | 114.7141 | 34.0877 | 11.2874 | 29.2765 | 197.4377 | 0.07188 | 2.9946 | 3.0108 | 412.7405 | 169.7886 | 14.3418 | 14.3269 |  | 4065.8546 | 2882.0952
38.9667 | 3900.9557 | 250.0035 | 149.8356 | 115.0723 | 33.8069 | 11.3093 | 29.3603 | 199.2848 | 0.03784 | 2.9885 | 2.9931 | 413.0195 | 170.4715 | 14.3429 | 14.3204 |  | 3932.6829 | 2836.7987
38.975 | 3900.2422 | 250.1123 | 150.0294 | 115.4145 | 33.8207 | 11.31 | 29.2696 | 198.6926 | 0.05714 | 3.0165 | 2.9982 | 412.7684 | 170.5828 | 14.3429 | 14.3285 |  | 4114.8839 | 2882.5823
38.9833 | 3900.8124 | 250.0881 | 150.2112 | 114.8963 | 34.0808 | 11.2808 | 29.6873 | 199.1015 | 0.07224 | 2.9943 | 3.0032 | 413.159 | 169.9629 | 14.3451 | 14.3193 |  | 3944.8188 | 2892.4859
38.9917 | 3899.3311 | 249.8223 | 150.1778 | 114.7674 | 34.0425 | 11.2324 | 29.5445 | 198.0722 | 0.0557 | 2.9915 | 2.9982 | 413.6334 | 169.9711 | 14.3375 | 14.3225 |  | 4109.3822 | 2885.3423
39 | 3900.0319 | 249.4237 | 150.1992 | 114.5068 | 33.911 | 11.2225 | 29.6735 | 200.5679 | 0.0421 | 2.9824 | 2.9931 | 413.2427 | 170.6326 | 14.344 | 14.3242 |  | 3952.1004 | 2827.0574
39.0083 | 3900.6128 | 249.2424 | 149.9265 | 114.9781 | 33.911 | 11.2324 | 29.8822 | 198.2978 | 0.0548 | 2.9861 | 3.0032 | 413.2427 | 169.6337 | 14.3505 | 14.3215 |  | 4052.9096 | 2829.6551
39.0167 | 3899.6256 | 249.5203 | 150.1992 | 115.3549 | 33.8069 | 11.2477 | 30.1952 | 195.3087 | 0.04917 | 3.0251 | 3.0108 | 412.7126 | 170.9079 | 14.338 | 14.3236 |  | 4019.5762 | 2850.4363
39.025 | 3898.6309 | 249.7257 | 150.1992 | 115.1665 | 34.015 | 11.2987 | 30.2473 | 198.6362 | 0.05558 | 3.0135 | 3.0058 | 413.2427 | 169.794 | 14.3429 | 14.316 |  | 3992.0681 | 2803.1915
39.0333 | 3902.4876 | 250.2331 | 149.9599 | 114.8714 | 33.8452 | 11.31 | 30.1814 | 202.4995 | 0.05073 | 3.0156 | 3.0032 | 412.5731 | 170.2504 | 14.3386 | 14.316 |  | 4090.612 | 2888.9141
39.0417 | 3902.0021 | 249.8948 | 149.99 | 114.6198 | 34.0357 | 11.2981 | 30.5287 | 202.5559 | 0.04965 | 2.9949 | 3.0007 | 412.0708 | 169.9758 | 14.3315 | 14.3127 |  | 3878.3139 | 2833.0645
39.05 | 3901.4239 | 250.3418 | 149.996 | 115.2856 | 34.0425 | 11.2636 | 30.5877 | 199.2989 | 0.04557 | 2.9934 | 2.9906 | 412.2103 | 170.9634 | 14.3396 | 14.316 |  | 4000.1587 | 2833.5516
39.0583 | 3899.8645 | 249.9432 | 149.9385 | 115.3203 | 33.9248 | 11.2477 | 31.147 | 199.172 | 0.06385 | 3.0098 | 2.9931 | 411.9592 | 170.4607 | 14.3206 | 14.3193 |  | 4056.9549 | 2876.8999
39.0667 | 3901.0578 | 249.774 | 150.0535 | 115.0155 | 33.9523 | 11.2629 | 30.4973 | 199.8206 | 0.05187 | 3.0123 | 2.9855 | 412.0987 | 170.3256 | 14.3347 | 14.3193 |  | 4036.5666 | 2794.9115
39.075 | 3902.4563 | 250.0881 | 149.8656 | 114.538 | 33.9454 | 11.2888 | 30.4903 | 201.2729 | 0.04971 | 3.0043 | 3.0108 | 412.0708 | 169.9689 | 14.3467 | 14.3236 |  | 4052.7478 | 2863.9117
39.0833 | 3895.2246 | 250.0156 | 150.0475 | 114.538 | 33.9454 | 11.3253 | 30.8551 | 195.351 | 0.06649 | 2.9955 | 3.0007 | 412.7405 | 169.7151 | 14.3418 | 14.3312 |  | 4023.1361 | 2873.3282
39.0917 | 3898.2124 | 250.2331 | 149.8957 | 115.323 | 33.9798 | 11.3651 | 30.7333 | 200.8076 | 0.05402 | 2.9976 | 2.9956 | 413.0474 | 170.1289 | 14.344 | 14.3204 |  | 4022.6507 | 2807.7374
39.1 | 3900.6584 | 250.3297 | 149.8202 | 115.5273 | 33.9974 | 11.3704 | 30.4382 | 197.0148 | 0.03778 | 2.9995 | 3.0108 | 412.9079 | 170.2896 | 14.3369 | 14.3176 |  | 4005.984 | 2868.2952
39.1083 | 3900.536 | 250.1123 | 149.8262 | 115.0626 | 33.9523 | 11.3425 | 29.7671 | 197.8184 | 0.04647 | 3.0107 | 2.9855 | 412.1824 | 169.6583 | 14.3429 | 14.3242 |  | 4146.4373 | 2901.5777
39.1167 | 3900.7593 | 249.3874 | 149.8837 | 115.1222 | 34.2261 | 11.3087 | 29.6765 | 198.7772 | 0.05049 | 2.9912 | 2.9931 | 412.294 | 169.309 | 14.3462 | 14.3176 |  | 3836.8899 | 2876.4129
39.125 | 3900.272 | 250.2573 | 150.0261 | 114.8928 | 34.025 | 11.2928 | 29.4746 | 198.0581 | 0.0524 | 3.0065 | 2.9956 | 412.294 | 169.8034 | 14.3386 | 14.3193 |  | 3910.8382 | 2900.7659
39.1333 | 3900.1224 | 249.774 | 150.0294 | 115.0376 | 34.1848 | 11.2954 | 29.7917 | 200.9768 | 0.02586 | 2.9879 | 2.9956 | 411.9871 | 170.3733 | 14.3429 | 14.3187 |  | 4083.8158 | 2836.6363
39.1417 | 3901.6692 | 249.6532 | 150.123 | 115.1817 | 34.0839 | 11.2934 | 28.907 | 197.903 | 0.02682 | 2.9946 | 2.9906 | 411.5407 | 169.4287 | 14.3386 | 14.3155 |  | 3953.8803 | 2853.034
39.15 | 3899.4219 | 250.0035 | 150.1992 | 115.1665 | 33.963 | 11.3007 | 29.2036 | 195.9573 | 0.05414 | 3.0111 | 3.0032 | 412.1266 | 169.6235 | 14.3451 | 14.3111 |  | 3885.4336 | 2860.0152
39.1583 | 3903.9668 | 250.3297 | 149.9325 | 114.843 | 33.9699 | 11.3153 | 28.8971 | 197.325 | 0.03473 | 3.0004 | 3.0007 | 413.0195 | 169.4426 | 14.3337 | 14.3187 |  | 4030.2559 | 2909.8577
39.1667 | 3900.0601 | 250.5714 | 150.0354 | 114.4784 | 33.8796 | 11.314 | 29.1199 | 199.2425 | 0.04114 | 2.997 | 2.9805 | 412.601 | 169.9639 | 14.338 | 14.3149 |  | 3895.9514 | 2900.7659
39.175 | 3901.0012 | 250.3539 | 149.887 | 115.0785 | 33.9699 | 11.2934 | 29.2105 | 198.0863 | 0.06373 | 2.987 | 2.9779 | 412.2103 | 169.498 | 14.338 | 14.3274 |  | 3936.89 | 2879.0105
39.1833 | 3900.5066 | 250.1848 | 150.0475 | 115.4802 | 33.9454 | 11.2543 | 29.7602 | 199.4681 | 0.03952 | 3.0223 | 3.0032 | 412.88 | 170.3811 | 14.3435 | 14.3291 |  | 4091.5828 | 2834.8504
39.1917 | 3904.591 | 249.9915 | 150.0174 | 115.0252 | 33.963 | 11.243 | 29.7779 | 198.8336 | 0.04539 | 3.008 | 3.0058 | 412.3219 | 169.7941 | 14.3456 | 14.3291 |  | 3997.8933 | 2885.3423
39.2 | 3900.2553 | 250.1848 | 150.0569 | 114.7834 | 33.8 | 11.247 | 30.1361 | 200.5961 | 0.04396 | 3.0004 | 2.9956 | 412.9079 | 169.526 | 14.3456 | 14.3274 |  | 3984.1393 | 2931.126
39.2083 | 3899.8783 | 250.2814 | 150.1083 | 114.6011 | 34.015 | 11.2755 | 30.6644 | 196.8597 | 0.0596 | 2.9952 | 3.0007 | 412.7126 | 170.0241 | 14.3424 | 14.3253 |  | 3991.5826 | 2891.6741
39.2167 | 3899.7138 | 249.6894 | 149.8116 | 115.0474 | 33.9355 | 11.304 | 30.4283 | 196.9161 | 0.03533 | 3.0043 | 3.0083 | 413.7171 | 170.874 | 14.3413 | 14.3182 |  | 3912.7799 | 2853.6834
39.225 | 3901.0634 | 249.9432 | 150.0028 | 115.3398 | 33.9463 | 11.3213 | 30.9081 | 199.5668 | 0.04354 | 2.9958 | 3.0159 | 413.2148 | 170.5908 | 14.3467 | 14.3269 |  | 3913.589 | 2861.9634
39.2333 | 3898.3625 | 250.5714 | 150.1057 | 115.1167 | 33.96 | 11.3113 | 30.7656 | 199.4963 | 0.06493 | 3.0013 | 2.9906 | 413.466 | 169.8097 | 14.3396 | 14.3215 |  | 4053.3951 | 2910.02
39.2417 | 3899.712 | 249.8102 | 149.9788 | 114.7967 | 34.0228 | 11.2735 | 31.141 | 199.2002 | 0.05702 | 2.9918 | 3.0007 | 412.6847 | 169.9275 | 14.3391 | 14.316 |  | 4003.395 | 2921.2224
39.25 | 3900.5619 | 250.0881 | 150.0243 | 114.6082 | 33.8147 | 11.2497 | 30.7764 | 200.2577 | 0.07248 | 2.9979 | 3.0007 | 412.8521 | 169.9484 | 14.3424 | 14.3225 |  | 4196.761 | 2888.427
39.2583 | 3898.747 | 250.4989 | 149.9788 | 114.891 | 33.6586 | 11.255 | 31.3493 | 198.749 | 0.05432 | 3.0001 | 3.0184 | 412.3219 | 170.8796 | 14.3375 | 14.3198 |  | 3942.8771 | 2881.2835
39.2667 | 3899.0153 | 250.5955 | 150.0517 | 115.2963 | 33.638 | 11.2656 | 30.9121 | 200.8781 | 0.03748 | 3.0138 | 2.9855 | 412.88 | 170.1222 | 14.3261 | 14.3138 |  | 4081.065 | 2825.921
39.275 | 3898.2147 | 250.2935 | 150.0792 | 115.2776 | 33.4092 | 11.2656 | 30.3703 | 200.1731 | 0.04683 | 3.0019 | 3.0083 | 412.0708 | 170.3244 | 14.3266 | 14.3204 |  | 3937.6991 | 2813.9068
39.2833 | 3899.1327 | 249.5686 | 150.2431 | 114.9764 | 33.4406 | 11.2941 | 30.4018 | 197.0853 | 0.06121 | 3.0153 | 2.9906 | 412.0708 | 169.7927 | 14.3244 | 14.3133 |  | 3913.2654 | 2852.5469
39.2917 | 3899.8989 | 249.774 | 150.2251 | 114.675 | 33.7323 | 11.2656 | 30.0683 | 199.6373 | 0.05552 | 2.9985 | 3.0083 | 412.2103 | 169.5241 | 14.3353 | 14.3242 |  | 4044.1717 | 2856.1187
39.3 | 3901.0238 | 249.5565 | 150.0923 | 114.82 | 33.5802 | 11.2251 | 30.281 | 199.3553 | 0.06271 | 3.0059 | 2.9982 | 412.6289 | 170.1015 | 14.3304 | 14.3176 |  | 4009.8675 | 2911.9683
39.3083 | 3900.0378 | 249.2424 | 150.0684 | 115.3134 | 33.761 | 11.2099 | 29.4709 | 198.1709 | 0.05714 | 3.015 | 2.9805 | 411.5686 | 170.6872 | 14.3445 | 14.3171 |  | 3940.9353 | 2830.1422
39.3167 | 3900.8656 | 249.3512 | 150.1019 | 115.2068 | 33.9034 | 11.2152 | 29.6138 | 196.338 | 0.06709 | 3.005 | 2.9982 | 411.4569 | 170.1657 | 14.3271 | 14.3149 |  | 4027.3432 | 2878.5235
39.325 | 3899.2491 | 249.4237 | 150.139 | 114.9627 | 34.1019 | 11.2417 | 28.9776 | 199.0592 | 0.04953 | 3.0046 | 3.0032 | 412.015 | 169.4616 | 14.3375 | 14.3204 |  | 3964.7218 | 2797.0221
39.3333 | 3900.394 | 249.6411 | 149.9333 | 114.7023 | 33.7624 | 11.2656 | 29.0546 | 196.5072 | 0.03629 | 2.9985 | 2.9956 | 411.9313 | 169.4157 | 14.3396 | 14.3155 |  | 3952.7476 | 2844.4293
39.3417 | 3901.5198 | 249.7982 | 150.0517 | 114.8251 | 33.846 | 11.3193 | 28.9818 | 198.6644 | 0.03814 | 3.0062 | 3.0032 | 412.7684 | 169.6776 | 14.3353 | 14.3144 |  | 4033.9776 | 2872.6787
39.35 | 3900.8004 | 249.6894 | 149.9466 | 115.3756 | 33.8297 | 11.314 | 29.2266 | 195.9291 | 0.03443 | 3.0034 | 2.9956 | 412.601 | 170.1774 | 14.3331 | 14.316 |  | 4020.5471 | 2941.6789
39.3583 | 3899.9585 | 250.0519 | 150.0256 | 115.5516 | 33.868 | 11.2768 | 29.2129 | 196.4508 | 0.01855 | 3.012 | 2.9956 | 413.1869 | 169.942 | 14.3554 | 14.3149 |  | 4113.1039 | 2971.2272
39.3667 | 3900.6134 | 250.0277 | 150.1836 | 114.9618 | 34.0488 | 11.2364 | 29.2378 | 198.7772 | 0.04186 | 3.0004 | 3.0133 | 412.9358 | 169.8654 | 14.3407 | 14.3231 |  | 4061.6475 | 2833.0645
39.375 | 3900.1689 | 250.4989 | 150.0867 | 114.6729 | 34.042 | 11.2244 | 29.2831 | 197.2122 | 0.01429 | 3.0165 | 2.9982 | 412.3777 | 169.2797 | 14.3424 | 14.3144 |  | 3981.0648 | 2879.0105
39.3833 | 3901.5879 | 250.1969 | 150.0115 | 114.7363 | 34.0079 | 11.2536 | 29.8753 | 196.5777 | 0.04066 | 2.9961 | 2.9881 | 413.1032 | 169.982 | 14.3456 | 14.3149 |  | 3942.8771 | 2887.7776
39.3917 | 3901.3995 | 250.1606 | 149.9304 | 115.2175 | 34.0191 | 11.2656 | 30.3038 | 197.2544 | 0.03023 | 3.0156 | 2.9881 | 413.745 | 170.5435 | 14.332 | 14.3117 |  | 3958.7347 | 2889.0764
39.4 | 3900.2434 | 250.1485 | 150.2248 | 115.3341 | 33.9918 | 11.2894 | 30.1722 | 197.339 | 0.0835 | 2.9885 | 2.9855 | 413.1311 | 170.089 | 14.3424 | 14.3095 |  | 3942.5534 | 2853.3587
39.4083 | 3903.7908 | 250.366 | 150.116 | 114.9859 | 33.9714 | 11.314 | 30.673 | 197.8607 | 0.05181 | 2.997 | 3.0133 | 412.4615 | 169.9152 | 14.3386 | 14.3122 |  | 4073.1362 | 2858.2293
39.4167 | 3901.5833 | 250.2935 | 150.0863 | 114.8609 | 33.8333 | 11.2934 | 30.7432 | 197.5364 | 0.07494 | 2.9824 | 2.9982 | 412.6289 | 169.3542 | 14.344 | 14.3149 |  | 4151.4535 | 2870.2434
39.425 | 3901.8953 | 249.9552 | 149.8808 | 114.5535 | 34.1703 | 11.2543 | 30.4554 | 196.9443 | 0.06277 | 2.9863 | 3.0184 | 412.9079 | 169.8723 | 14.3511 | 14.3269 |  | 4128.7997 | 2905.6365
39.4333 | 3901.0847 | 250.3056 | 149.9322 | 115.1722 | 33.917 | 11.2424 | 30.7228 | 197.2544 | 0.05774 | 2.9903 | 3.0108 | 412.6568 | 170.1505 | 14.3396 | 14.3166 |  | 4053.3951 | 2814.2315
39.4417 | 3898.5273 | 249.9432 | 149.9875 | 115.3237 | 34.1883 | 11.2669 | 30.8904 | 204.1492 | 0.03898 | 2.9918 | 2.9956 | 413.1869 | 169.9966 | 14.3293 | 14.322 |  | 3899.1877 | 2898.1682
39.45 | 3899.6118 | 249.919 | 149.9914 | 114.9509 | 34.0368 | 11.2815 | 31.5197 | 197.184 | 0.03874 | 2.9989 | 3.0007 | 412.5173 | 169.528 | 14.338 | 14.3225 |  | 3881.8738 | 2905.9612
39.4583 | 3898.5425 | 250.2573 | 149.9973 | 114.6272 | 34.0436 | 11.3166 | 30.6411 | 196.479 | 0.0388 | 2.9674 | 2.9982 | 412.7405 | 169.8246 | 14.3315 | 14.3149 |  | 3942.5534 | 2840.3704
39.4667 | 3899.5389 | 249.9069 | 149.8373 | 114.744 | 34.1204 | 11.3544 | 30.8224 | 200.1026 | 0.03868 | 2.9976 | 2.9906 | 412.1545 | 169.999 | 14.3353 | 14.3155 |  | 4016.5018 | 2830.3045
39.475 | 3902.2705 | 249.7015 | 150.0527 | 115.2029 | 34.1069 | 11.3863 | 30.3397 | 197.1276 | 0.01771 | 3.0281 | 2.9931 | 412.3777 | 170.5872 | 14.3467 | 14.3133 |  | 3924.9159 | 2894.7588
39.4833 | 3901.6582 | 249.629 | 150.1021 | 115.3954 | 34.0594 | 11.3624 | 30.1879 | 197.9453 | 0.05756 | 2.9897 | 3.0058 | 412.6568 | 170.4365 | 14.3396 | 14.3176 |  | 4077.1815 | 2855.1446
39.4917 | 3899.579 | 249.8223 | 150.0626 | 115.0718 | 34.0662 | 11.3471 | 29.7773 | 197.7197 | 0.06679 | 2.9943 | 2.9931 | 412.4336 | 169.8955 | 14.3282 | 14.3111 |  | 3995.628 | 2766.8243
39.5 | 3900.2868 | 249.5565 | 149.9994 | 114.8179 | 34.0458 | 11.3359 | 29.7048 | 197.5787 | 0.0708 | 2.9955 | 2.9931 | 412.6289 | 169.6159 | 14.3309 | 14.316 |  | 3855.9837 | 2860.5022
39.5083 | 3898.5394 | 250.1364 | 149.9244 | 114.6929 | 33.8559 | 11.3213 | 29.4098 | 196.7046 | 0.07044 | 2.9882 | 3.0108 | 411.8476 | 170.7258 | 14.3418 | 14.3144 |  | 4001.615 | 2838.4222
39.5167 | 3898.0197 | 249.7015 | 149.9857 | 115.0863 | 34.0301 | 11.3332 | 29.428 | 196.6482 | 0.07673 | 2.9946 | 2.983 | 412.7405 | 170.4403 | 14.3299 | 14.3138 |  | 3900.8058 | 2859.5281
39.525 | 3901.3774 | 250.3297 | 149.8434 | 115.457 | 34.1274 | 11.3465 | 29.6823 | 196.2816 | 0.05007 | 3.0299 | 3.0108 | 412.9637 | 170.4147 | 14.3456 | 14.3111 |  | 4056.1459 | 2839.2339
39.5333 | 3899.6682 | 250.2814 | 149.9562 | 115.0557 | 33.9443 | 11.3637 | 29.3419 | 198.9323 | 0.04989 | 2.9989 | 2.9956 | 412.4336 | 170.4392 | 14.3375 | 14.3198 |  | 4038.3465 | 2827.0574
39.5417 | 3900.215 | 250.6318 | 150.0412 | 114.7669 | 34.0936 | 11.3458 | 29.074 | 196.338 | 0.05522 | 2.9985 | 3.0083 | 413.0474 | 168.7574 | 14.3451 | 14.3209 |  | 4218.2821 | 2824.6222
39.55 | 3899.968 | 250.4385 | 149.9089 | 114.8654 | 33.8902 | 11.2908 | 29.5487 | 198.5516 | 0.04623 | 3.0007 | 3.0007 | 412.9916 | 169.6477 | 14.3418 | 14.3133 |  | 4024.107 | 2886.4788
39.5583 | 3898.7692 | 250.1727 | 149.9645 | 115.0172 | 33.6415 | 11.255 | 28.9335 | 201.6253 | 0.04953 | 2.9793 | 3.0032 | 413.0474 | 170.1097 | 14.3364 | 14.3138 |  | 3951.4531 | 2849.2999
39.5667 | 3898.6301 | 249.8707 | 150.004 | 115.5762 | 33.999 | 11.245 | 29.3446 | 197.7197 | 0.04162 | 3.0031 | 2.9931 | 412.5173 | 169.2577 | 14.3473 | 14.316 |  | 4023.7834 | 2820.7257
39.575 | 3899.8222 | 249.5082 | 150.0259 | 114.9866 | 33.7638 | 11.2536 | 29.5264 | 194.0538 | 0.04491 | 3.0022 | 2.9982 | 412.1824 | 169.7713 | 14.3445 | 14.3193 |  | 3893.3624 | 2890.7
39.5833 | 3901.1674 | 249.7499 | 150.0478 | 114.7737 | 33.8929 | 11.2768 | 29.6037 | 198.5657 | 0.05342 | 2.9995 | 3.0133 | 412.9358 | 169.5564 | 14.3288 | 14.3182 |  | 3985.5956 | 2858.554
39.5917 | 3901.4871 | 249.6774 | 149.967 | 114.5014 | 33.8525 | 11.312 | 29.7197 | 196.0278 | 0.0406 | 2.9906 | 3.0032 | 413.3544 | 170.069 | 14.3538 | 14.322 |  | 3954.3658 | 2889.2388
39.6 | 3898.7466 | 249.9069 | 149.9611 | 114.8252 | 34.0018 | 11.3292 | 29.9216 | 194.1525 | 0.03359 | 3.0095 | 3.0007 | 413.6334 | 169.3609 | 14.344 | 14.3171 |  | 3988.9936 | 2823.648
39.6083 | 3901.2074 | 250.0398 | 149.9771 | 115.1716 | 33.8641 | 11.3027 | 30.0965 | 197.1416 | 0.02742 | 2.9995 | 2.9982 | 413.2427 | 170.6137 | 14.3451 | 14.3166 |  | 4054.8514 | 2874.627
39.6167 | 3899.483 | 249.9673 | 149.936 | 115.2231 | 33.8169 | 11.2622 | 30.7791 | 198.7067 | 0.0403 | 2.9995 | 3.0032 | 413.4101 | 169.991 | 14.3364 | 14.3166 |  | 4017.7963 | 2850.4363
39.625 | 3899.9949 | 249.9432 | 149.9125 | 114.7747 | 33.6339 | 11.2616 | 30.9084 | 195.5061 | 0.06301 | 3.0177 | 3.0184 | 412.4615 | 170.2508 | 14.344 | 14.3111 |  | 3938.9936 | 2836.1492
39.6333 | 3899.9829 | 249.9552 | 150.0884 | 114.5801 | 33.8873 | 11.2742 | 31.1101 | 198.3965 | 0.04761 | 2.9952 | 3.0007 | 412.4894 | 170.0491 | 14.3326 | 14.3176 |  | 3924.4304 | 2825.4339
39.6417 | 3901.2395 | 249.7982 | 150.1676 | 114.945 | 34.0299 | 11.2861 | 30.8882 | 199.2143 | 0.04797 | 3.0165 | 3.0007 | 412.4056 | 169.5034 | 14.3424 | 14.3187 |  | 3801.4529 | 2823.3233
39.65 | 3897.8818 | 249.3753 | 150.0928 | 115.2914 | 33.9443 | 11.31 | 30.8025 | 198.4388 | 0.06013 | 2.9879 | 3.0083 | 413.2427 | 170.3873 | 14.3386 | 14.328 |  | 3824.7539 | 2834.6881
39.6583 | 3900.7285 | 249.919 | 149.9784 | 115.2199 | 33.9174 | 11.3339 | 31.1402 | 197.7338 | 0.0527 | 2.9876 | 2.9754 | 413.4939 | 170.1969 | 14.3478 | 14.3149 |  | 4137.6994 | 2896.707
39.6667 | 3901.2154 | 249.6774 | 150.0678 | 114.7944 | 33.6035 | 11.3233 | 30.9823 | 196.1406 | 0.05414 | 2.9949 | 3.0007 | 412.6289 | 169.6629 | 14.3413 | 14.3176 |  | 3950.8059 | 2991.3591
39.675 | 3898.8427 | 250.1002 | 150.0502 | 114.5877 | 33.7395 | 11.2941 | 30.3889 | 198.8336 | 0.07038 | 3.0022 | 3.0058 | 412.3498 | 170.0923 | 14.344 | 14.3182 |  | 3911.8091 | 2920.8977
39.6833 | 3899.2778 | 250.064 | 149.8171 | 114.9115 | 33.8368 | 11.2729 | 30.1736 | 200.2859 | 0.07967 | 2.9922 | 3.0032 | 412.0708 | 170.573 | 14.3282 | 14.3204 |  | 3987.861 | 2880.9588
39.6917 | 3899.4603 | 250.0398 | 150.0898 | 115.1941 | 33.8368 | 11.255 | 29.8085 | 200.0744 | 0.05828 | 2.9806 | 3.0133 | 412.5452 | 170.5753 | 14.3424 | 14.3187 |  | 3947.7315 | 2881.9329
39.7 | 3898.7356 | 250.3539 | 149.9858 | 115.416 | 34.0299 | 11.2669 | 29.7412 | 198.8759 | 0.05103 | 3.001 | 2.9982 | 411.736 | 169.9861 | 14.3424 | 14.3182 |  | 4078.7996 | 2883.7188
39.7083 | 3898.4409 | 250.3781 | 150.1163 | 114.7976 | 33.9711 | 11.2934 | 29.5779 | 197.5505 | 0.06103 | 2.9982 | 2.9906 | 411.9034 | 169.6002 | 14.3402 | 14.3176 |  | 3877.6666 | 2842.6434
39.7167 | 3900.9405 | 250.5472 | 149.8598 | 114.5787 | 33.9376 | 11.3087 | 29.9096 | 199.3976 | 0.02904 | 3.0175 | 3.0058 | 411.6802 | 169.9448 | 14.338 | 14.3166 |  | 4034.463 | 2770.2338
39.725 | 3902.5677 | 249.9432 | 149.9449 | 114.9968 | 34.035 | 11.2921 | 29.1721 | 198.5093 | 0.02844 | 2.9973 | 2.9906 | 412.2382 | 170.6133 | 14.3386 | 14.3111 |  | 3922.3269 | 2892.6482
39.7333 | 3901.074 | 250.1364 | 150.0566 | 115.0183 | 33.9027 | 11.2656 | 29.457 | 201.2729 | 0.06433 | 2.9922 | 3.0032 | 412.1824 | 169.454 | 14.3386 | 14.3106 |  | 3996.9225 | 2850.4363
39.7417 | 3900.307 | 250.2452 | 150.1871 | 115.2006 | 33.948 | 11.2543 | 29.6591 | 198.8759 | 0.05972 | 2.9909 | 2.9906 | 412.5731 | 168.9641 | 14.3451 | 14.3166 |  | 4067.9582 | 2850.1116
39.75 | 3900.1449 | 249.7257 | 150.1183 | 114.988 | 34.0773 | 11.2662 | 29.1624 | 197.3673 | 0.05438 | 3.0031 | 3.0007 | 412.7126 | 169.7432 | 14.3396 | 14.3133 |  | 4075.0779 | 2966.6814
39.7583 | 3897.2594 | 250.0035 | 150.0332 | 114.7113 | 33.98 | 11.31 | 29.2213 | 200.4833 | 0.05606 | 2.9894 | 2.9931 | 412.88 | 169.4571 | 14.3386 | 14.3155 |  | 3956.3075 | 2863.0999
39.7667 | 3900.1336 | 249.7982 | 149.8105 | 114.9988 | 33.9332 | 11.3352 | 29.2788 | 200.582 | 0.05133 | 3.0034 | 2.9881 | 412.5731 | 169.6052 | 14.3386 | 14.316 |  | 4061.4857 | 2842.3187
39.775 | 3900.8833 | 249.4116 | 149.9691 | 114.9275 | 34.0105 | 11.371 | 29.6697 | 198.2555 | 0.05043 | 2.9934 | 2.9855 | 412.4056 | 169.7554 | 14.3342 | 14.3166 |  | 3947.4078 | 2798.6456
39.7833 | 3899.7388 | 249.6411 | 150.145 | 115.1099 | 34.0558 | 11.3704 | 28.9319 | 197.3531 | 0.0394 | 3.0059 | 2.9704 | 412.4615 | 170.0468 | 14.3527 | 14.3144 |  | 3933.3301 | 2816.9915
39.7917 | 3899.0682 | 249.6653 | 150.2523 | 114.5614 | 34.0225 | 11.3505 | 29.5252 | 199.1015 | 0.03011 | 2.9989 | 3.0108 | 413.3822 | 169.1339 | 14.338 | 14.3117 |  | 4081.5505 | 2860.3399
39.8 | 3901.0842 | 250.064 | 150.0413 | 114.7197 | 34.0412 | 11.3093 | 29.857 | 199.2143 | 0.02658 | 2.994 | 2.9982 | 412.6289 | 169.6011 | 14.344 | 14.3155 |  | 4047.408 | 2798.1586
39.8083 | 3900.7874 | 250.0398 | 149.9166 | 114.9674 | 34.1065 | 11.3001 | 29.9747 | 198.7772 | 0.00249 | 3.0019 | 2.9906 | 412.7963 | 170.2727 | 14.338 | 14.3193 |  | 4054.3659 | 2909.8577
39.8167 | 3900.9881 | 249.8344 | 149.933 | 115.267 | 34.1252 | 11.2967 | 30.9318 | 198.9887 | 0.04288 | 3.0059 | 3.0184 | 413.3822 | 170.5287 | 14.338 | 14.3193 |  | 4060.1912 | 2882.4199
39.825 | 3897.0891 | 249.919 | 150.1137 | 115.36 | 34.0199 | 11.3133 | 31.0868 | 198.0158 | 0.07512 | 3.008 | 2.9956 | 413.7171 | 169.9857 | 14.3478 | 14.3225 |  | 4041.9064 | 2851.7352
39.8333 | 3899.9368 | 250.2089 | 150.102 | 115.0653 | 34.1106 | 11.3405 | 30.5525 | 198.2273 | 0.05384 | 3.0144 | 3.0032 | 413.159 | 169.7697 | 14.3424 | 14.3198 |  | 3992.7153 | 2912.6177
39.8417 | 3900.7526 | 250.1727 | 150.0672 | 114.8407 | 33.9666 | 11.3505 | 31.1377 | 197.2968 | 0.05798 | 2.9851 | 2.9982 | 412.5173 | 170.0843 | 14.3407 | 14.31 |  | 3993.848 | 2847.6763
39.85 | 3900.0506 | 250.1485 | 149.9192 | 114.8758 | 34.0573 | 11.3146 | 30.7076 | 198.5093 | 0.05798 | 3.0019 | 3.0032 | 412.015 | 170.6404 | 14.3353 | 14.3068 |  | 4029.4468 | 2835.8245
39.8583 | 3899.5272 | 250.2089 | 149.9018 | 115.2346 | 34.0374 | 11.2768 | 31.1044 | 197.3955 | 0.06121 | 2.994 | 2.9881 | 412.015 | 170.6174 | 14.3347 | 14.3133 |  | 4083.0068 | 2903.6882
39.8667 | 3902.2579 | 249.8465 | 150.1058 | 115.0221 | 34.1148 | 11.2656 | 30.9736 | 199.172 | 0.06265 | 3.0074 | 2.9881 | 412.8521 | 170.5125 | 14.3402 | 14.3187 |  | 3935.2719 | 2848.001
39.875 | 3902.1064 | 250.1002 | 150.0546 | 115.1103 | 34.2122 | 11.2788 | 30.6543 | 199.8911 | 0.072 | 2.9912 | 3.0083 | 412.9358 | 169.8515 | 14.3521 | 14.3171 |  | 4077.9906 | 2954.6672
39.8833 | 3899.8774 | 249.9673 | 149.9288 | 114.6973 | 33.9123 | 11.2881 | 30.3538 | 199.6514 | 0.04575 | 3.0031 | 2.9906 | 413.1869 | 170.017 | 14.3413 | 14.3187 |  | 3866.1779 | 2825.921
39.8917 | 3899.7994 | 249.8948 | 149.8147 | 114.579 | 33.9377 | 11.3266 | 29.9621 | 198.0863 | 0.03832 | 2.9952 | 3.0108 | 413.0753 | 169.6735 | 14.3407 | 14.3089 |  | 4001.7768 | 2885.5047
39.9 | 3899.303 | 250.2452 | 149.9395 | 115.1795 | 33.9765 | 11.3491 | 30.2617 | 200.4692 | 0.03605 | 3.0083 | 3.0083 | 412.9079 | 170.5329 | 14.338 | 14.3122 |  | 4042.3918 | 2850.5987
39.9083 | 3900.1789 | 249.9673 | 149.9163 | 115.391 | 33.9499 | 11.3511 | 29.3481 | 197.3955 | 0.06834 | 2.9857 | 2.983 | 412.6847 | 169.949 | 14.3353 | 14.3182 |  | 3953.5567 | 2916.1894
39.9167 | 3901.6706 | 249.6774 | 150.1378 | 115.1495 | 34.0473 | 11.3379 | 29.4458 | 197.762 | 0.06169 | 3.0056 | 3.0108 | 411.9034 | 168.9392 | 14.3391 | 14.3127 |  | 3979.1231 | 2848.1634
39.925 | 3898.6885 | 249.774 | 150.1543 | 114.7897 | 34.0662 | 11.3007 | 29.5692 | 197.2122 | 0.06739 | 3.0007 | 2.9931 | 411.8476 | 169.94 | 14.3347 | 14.3155 |  | 4056.3077 | 2833.0645
39.9333 | 3900.079 | 249.919 | 149.8758 | 114.7836 | 34.0075 | 11.3014 | 29.7191 | 197.1416 | 0.04911 | 3.0144 | 3.0007 | 412.2103 | 170.2687 | 14.3462 | 14.3144 |  | 3849.5112 | 2806.7633
39.9417 | 3899.6428 | 249.9794 | 149.8923 | 115.0363 | 34.0264 | 11.3146 | 29.3727 | 199.5104 | 0.04935 | 2.9885 | 3.0083 | 412.6289 | 169.5662 | 14.3353 | 14.3149 |  | 3879.7702 | 2789.5538
39.95 | 3900.8594 | 250.3539 | 150.1477 | 115.3481 | 34.2146 | 11.3385 | 28.8303 | 199.8347 | 0.0741 | 3.0101 | 2.9956 | 412.7126 | 170.4006 | 14.3532 | 14.3106 |  | 4123.2981 | 2831.928
39.9583 | 3899.7171 | 250.0881 | 149.9427 | 115.0415 | 34.0321 | 11.3617 | 28.8037 | 196.2252 | 0.04581 | 3.004 | 3.0007 | 413.2148 | 168.5409 | 14.3424 | 14.3187 |  | 3996.2752 | 2850.1116
39.9667 | 3901.0888 | 250.1848 | 150.0618 | 114.7408 | 34.0642 | 11.381 | 29.5673 | 197.3531 | 0.05061 | 3.0074 | 2.9956 | 413.2985 | 169.3894 | 14.3288 | 14.3079 |  | 4021.3562 | 2885.18
39.975 | 3897.3311 | 250.1123 | 149.8345 | 114.6466 | 34.0122 | 11.3498 | 29.3062 | 199.6232 | 0.03071 | 3.0013 | 3.0058 | 412.8521 | 168.8342 | 14.3331 | 14.3062 |  | 3952.7476 | 2881.7705
39.9833 | 3900.9707 | 249.5928 | 150.0213 | 115.0287 | 33.8098 | 11.3001 | 29.573 | 197.7197 | 0.06373 | 2.9775 | 2.9931 | 413.3264 | 170.3738 | 14.338 | 14.3117 |  | 4013.4273 | 2834.8504
39.9917 | 3901.8694 | 249.8948 | 150.061 | 115.3053 | 33.8032 | 11.2874 | 29.9317 | 197.6774 | 0.04605 | 3.0117 | 3.0083 | 412.601 | 170.5838 | 14.3304 | 14.3144 |  | 3963.5891 | 2876.2505
40.0083 | 3901.7226 | 250.5834 | 148.9778 | 115.3139 | 33.6566 | 11.2762 | 30.4626 | 204.0082 | 0.06037 | 2.9998 | 3.0133 | 414.5542 | 169.8217 | 14.3217 | 14.3176 |  | 3893.0388 | 2850.761
40.0167 | 3899.1508 | 250.6922 | 149.9444 | 115.6084 | 33.6699 | 11.2616 | 30.6843 | 202.7956 | 0.0433 | 2.9839 | 2.9931 | 413.6613 | 169.1666 | 14.3217 | 14.3166 |  | 4042.8772 | 2894.5965
40.025 | 3900.3821 | 250.0035 | 150.859 | 114.955 | 33.6765 | 11.2735 | 30.7431 | 199.9475 | 0.03119 | 2.9915 | 3.0032 | 413.5497 | 169.8851 | 14.3288 | 14.3301 |  | 3862.7799 | 2883.7188
40.0333 | 3898.2783 | 250.6801 | 151.058 | 114.4547 | 33.7484 | 11.2855 | 31.1277 | 201.7099 | 0.09711 | 3.0129 | 3.0083 | 413.8566 | 169.8376 | 14.3255 | 14.3166 |  | 4023.2979 | 2874.3023
40.0417 | 3902.558 | 249.8223 | 151.9717 | 115.0733 | 33.651 | 11.3133 | 31.1343 | 201.7805 | 0.08548 | 3.0037 | 3.0032 | 413.466 | 170.5924 | 14.3163 | 14.3176 |  | 3937.5373 | 2876.0882
40.05 | 3898.4317 | 249.4599 | 152.4707 | 115.5442 | 33.8071 | 11.3127 | 31.2905 | 201.4844 | 0.05948 | 3.0062 | 3.0108 | 413.4381 | 170.669 | 14.3152 | 14.3258 |  | 3943.8479 | 2895.5706
40.0583 | 3898.5253 | 249.7136 | 152.9415 | 115.1855 | 33.9831 | 11.3007 | 31.5707 | 198.6503 | 0.05217 | 2.9879 | 2.9931 | 413.5776 | 170.0693 | 14.3206 | 14.3301 |  | 4046.4371 | 2950.9331
40.0667 | 3900.6765 | 249.3753 | 153.548 | 114.6853 | 33.899 | 11.2735 | 31.2783 | 198.1145 | 0.04557 | 3.0043 | 2.9982 | 413.6334 | 169.7244 | 14.3288 | 14.3318 |  | 3956.6311 | 2912.6177
40.075 | 3900.2037 | 249.025 | 153.627 | 114.6732 | 33.7816 | 11.2881 | 31.1609 | 204.0787 | 0.04354 | 3.0034 | 2.9779 | 413.5218 | 169.8513 | 14.3299 | 14.3225 |  | 3894.9806 | 2906.1235
40.0833 | 3899.5028 | 249.2666 | 152.9366 | 115.3218 | 33.9256 | 11.3007 | 30.2107 | 199.5668 | 0.03407 | 2.9985 | 3.0058 | 413.3264 | 170.7269 | 14.3364 | 14.3263 |  | 3944.3334 | 2872.6787
40.0917 | 3898.4662 | 250.2814 | 151.8992 | 115.3278 | 33.8282 | 11.3332 | 30.0087 | 197.8748 | 0.04701 | 3.015 | 3.0234 | 413.4381 | 170.5256 | 14.3261 | 14.3372 |  | 3947.7315 | 2961.8108
40.1 | 3900.432 | 250.5472 | 151.2473 | 115.1224 | 33.9134 | 11.3684 | 29.3113 | 209.7045 | 0.02202 | 3.0089 | 3.0032 | 412.294 | 169.825 | 14.3233 | 14.3236 |  | 4065.3692 | 2851.2481
40.1083 | 3898.6614 | 250.3418 | 150.8618 | 114.581 | 33.94 | 11.3863 | 29.2336 | 196.2111 | 0.00812 | 2.9915 | 3.0007 | 413.1311 | 169.1973 | 14.3223 | 14.3312 |  | 3885.5954 | 2901.5777
40.1167 | 3903.9094 | 250.2573 | 150.4249 | 114.6462 | 33.7518 | 11.3332 | 29.2014 | 198.0722 | 0.06301 | 3.001 | 3.0007 | 412.4336 | 169.3707 | 14.3212 | 14.3193 |  | 3890.4498 | 2869.594
40.125 | 3900.6256 | 250.076 | 150.1581 | 115.1234 | 33.8105 | 11.2702 | 28.8946 | 199.4822 | 0.05276 | 3.0034 | 3.0032 | 412.7963 | 170.3835 | 14.3271 | 14.3296 |  | 4127.8289 | 2961.8108
40.1333 | 3901.0334 | 249.9915 | 150.2839 | 115.348 | 33.9025 | 11.2424 | 28.9347 | 201.992 | 0.05864 | 3.004 | 2.9906 | 412.7405 | 170.6136 | 14.3282 | 14.3236 |  | 3929.4466 | 2956.4531
40.1417 | 3900.946 | 249.9915 | 150.0286 | 114.9892 | 33.8705 | 11.2463 | 28.7458 | 196.8315 | 0.05804 | 3.0046 | 2.9931 | 414.024 | 169.1768 | 14.3119 | 14.3291 |  | 3919.8997 | 2917.9753
40.15 | 3897.3183 | 250.1848 | 150.0973 | 114.5421 | 33.8971 | 11.2589 | 28.9815 | 197.4377 | 0.06601 | 2.9949 | 3.0032 | 413.466 | 168.5047 | 14.3114 | 14.3155 |  | 3969.5761 | 2856.2811
40.1583 | 3899.5221 | 250.2693 | 149.8817 | 114.7427 | 33.9104 | 11.2696 | 28.8381 | 198.3119 | 0.05588 | 2.9918 | 2.9956 | 413.466 | 169.4655 | 14.3239 | 14.322 |  | 4140.2884 | 2887.2906
40.1667 | 3900.4727 | 250.2089 | 149.7056 | 115.267 | 33.9691 | 11.2821 | 29.3672 | 202.6828 | 0.06175 | 3.0126 | 3.0058 | 413.8008 | 170.9455 | 14.3092 | 14.3215 |  | 4040.9355 | 2901.4153
40.175 | 3897.7212 | 250.0881 | 149.8595 | 115.3792 | 33.781 | 11.2656 | 30.1179 | 198.1286 | 0.05073 | 2.9976 | 2.9855 | 413.8008 | 169.8894 | 14.3228 | 14.3334 |  | 3995.7898 | 2895.8953
40.1833 | 3900.5912 | 249.7136 | 149.8035 | 115.1329 | 33.9251 | 11.243 | 30.2623 | 199.0028 | 0.03041 | 3.0031 | 2.9855 | 412.8242 | 169.5631 | 14.3212 | 14.3242 |  | 3877.8284 | 2833.5516
40.1917 | 3901.9668 | 249.2183 | 149.7068 | 114.7499 | 33.8144 | 11.2132 | 30.7768 | 198.3683 | 0.03251 | 2.9882 | 2.9982 | 412.3498 | 170.3864 | 14.3228 | 14.3345 |  | 3829.7701 | 2816.6668
40.2 | 3899.9445 | 249.7015 | 149.9003 | 114.6677 | 34.0878 | 11.2145 | 30.6338 | 200.0603 | 0.04222 | 2.9995 | 2.9881 | 412.9079 | 169.9321 | 14.3217 | 14.3301 |  | 3957.7638 | 2860.1775
40.2083 | 3901.3674 | 249.7257 | 149.7639 | 115.0918 | 33.8277 | 11.2377 | 30.9986 | 199.3835 | 0.05534 | 3.0104 | 2.9906 | 413.1311 | 169.4038 | 14.3342 | 14.3416 |  | 4031.3886 | 2910.6694
40.2167 | 3900.1803 | 249.4841 | 150.0087 | 115.3925 | 33.8998 | 11.2622 | 30.4975 | 200.1731 | 0.05744 | 2.9982 | 2.9982 | 413.2427 | 170.7313 | 14.332 | 14.3421 |  | 4074.5925 | 2844.5916
40.225 | 3900.1228 | 249.7619 | 149.9236 | 115.9635 | 33.8544 | 11.2848 | 31.0773 | 197.6069 | 0.06882 | 3.001 | 3.0108 | 412.7405 | 169.6484 | 14.3255 | 14.3356 |  | 4028.4759 | 2930.3142
40.2333 | 3899.6006 | 249.5565 | 150.0716 | 114.7983 | 33.7637 | 11.2874 | 31.1428 | 196.8879 | 0.05187 | 3.0065 | 2.9956 | 412.7405 | 170.0346 | 14.3277 | 14.3367 |  | 3993.5244 | 2862.1258
40.2417 | 3901.314 | 249.9673 | 150.1346 | 114.6279 | 33.9919 | 11.243 | 30.7982 | 197.6069 | 0.04527 | 2.9888 | 2.9982 | 412.294 | 170.2398 | 14.3261 | 14.3323 |  | 4073.6216 | 2941.3542
40.25 | 3900.9066 | 250.0035 | 150.1346 | 114.9578 | 34.0439 | 11.1694 | 30.9545 | 200.9204 | 0.05181 | 3.0025 | 3.0285 | 413.2148 | 170.4982 | 14.3304 | 14.328 |  | 4099.5117 | 2907.26
40.2583 | 3899.755 | 250.0156 | 149.9411 | 115.2754 | 33.7704 | 11.119 | 30.5764 | 203.4583 | 0.04815 | 3.0077 | 2.9931 | 413.4381 | 170.7336 | 14.3223 | 14.3285 |  | 4066.1782 | 2860.9893
40.2667 | 3901.298 | 249.8465 | 150.1858 | 115.3406 | 33.8425 | 11.1051 | 29.7621 | 198.5375 | 0.02886 | 3.0062 | 3.0133 | 413.5218 | 170.3742 | 14.3168 | 14.3253 |  | 3896.9223 | 2918.9495
40.275 | 3900.7886 | 249.7257 | 150.0728 | 114.7524 | 33.7652 | 11.1429 | 29.7367 | 201.2447 | 0.04222 | 2.99 | 3.0108 | 413.3264 | 169.9515 | 14.3217 | 14.3236 |  | 3955.013 | 2924.4695
40.2833 | 3899.8843 | 249.7861 | 150.2663 | 114.7645 | 33.7785 | 11.1668 | 29.0191 | 199.8347 | 0.05348 | 3.008 | 3.0083 | 413.0753 | 169.8064 | 14.3239 | 14.3323 |  | 3968.2816 | 2891.8364
40.2917 | 3900.5324 | 250.0519 | 150.3293 | 114.7356 | 33.8506 | 11.2072 | 29.457 | 197.4659 | 0.04024 | 3.0031 | 3.0108 | 412.6847 | 169.8973 | 14.3135 | 14.3312 |  | 3932.1975 | 2931.2883
40.3 | 3902.6478 | 249.6774 | 150.0683 | 115.0304 | 33.76 | 11.2059 | 28.8959 | 197.6351 | 0.02029 | 2.9888 | 3.0007 | 412.4894 | 170.6305 | 14.3228 | 14.3329 |  | 4112.9421 | 2896.22
40.3083 | 3898.7118 | 249.9673 | 150.1825 | 115.2901 | 33.7867 | 11.1608 | 28.5569 | 204.0505 | 0.02987 | 3.0019 | 2.9982 | 412.4336 | 170.0002 | 14.3288 | 14.3323 |  | 4029.1232 | 2929.3401
40.3167 | 3902.7414 | 250.0398 | 150.115 | 115.126 | 33.8135 | 11.1389 | 28.5838 | 198.8759 | 0.05588 | 2.9928 | 2.9982 | 412.3219 | 169.622 | 14.3173 | 14.3269 |  | 4106.6314 | 2867.1587
40.325 | 3899.6347 | 250.2089 | 150.1267 | 114.6669 | 33.8269 | 11.1097 | 28.9109 | 196.8315 | 0.02802 | 3.0004 | 3.0159 | 412.8521 | 169.1769 | 14.3217 | 14.3291 |  | 4031.5504 | 2864.2364
40.3333 | 3901.1039 | 250.0156 | 149.917 | 114.638 | 33.795 | 11.0984 | 29.0355 | 197.1135 | 0.04671 | 3.0031 | 2.9906 | 412.9637 | 169.9061 | 14.3288 | 14.3339 |  | 4077.0197 | 2873.0035
40.3417 | 3901.0574 | 249.327 | 149.9462 | 114.9982 | 33.8285 | 11.0978 | 29.6957 | 196.4367 | 0.05169 | 2.9924 | 2.9906 | 412.5173 | 169.9387 | 14.3179 | 14.3334 |  | 3907.9256 | 2832.5775
40.35 | 3898.3165 | 249.919 | 150.2702 | 115.4281 | 34.0433 | 11.123 | 30.0155 | 204.262 | 0.03856 | 2.9946 | 2.9956 | 413.0474 | 170.3491 | 14.3304 | 14.3356 |  | 3779.4464 | 2807.7374
40.3583 | 3899.702 | 249.7015 | 150.0488 | 115.2458 | 33.6858 | 11.1217 | 30.4915 | 195.9855 | 0.06085 | 2.9891 | 2.9956 | 413.0195 | 169.0734 | 14.3261 | 14.3323 |  | 4082.845 | 2812.608
40.3667 | 3901.1173 | 250.3539 | 150.1515 | 114.7397 | 33.9593 | 11.1283 | 30.505 | 197.2826 | 0.05612 | 3.019 | 3.0108 | 412.9637 | 169.7219 | 14.3206 | 14.3323 |  | 4155.8224 | 2937.133
40.375 | 3899.1648 | 250.0519 | 150.0385 | 114.5284 | 33.9342 | 11.1223 | 30.8966 | 195.8868 | 0.06757 | 2.987 | 3.0083 | 413.3264 | 169.1105 | 14.3179 | 14.3318 |  | 3968.4435 | 2885.9917
40.3833 | 3898.6661 | 250.1123 | 149.8054 | 114.8522 | 33.8234 | 11.1349 | 31.0462 | 198.6785 | 0.05534 | 2.9909 | 3.0032 | 413.5776 | 170.6284 | 14.3152 | 14.3215 |  | 3900.8058 | 2972.3637
40.3917 | 3899.8542 | 250.0519 | 150.0048 | 115.2944 | 33.7915 | 11.1462 | 30.91 | 201.6959 | 0.04527 | 2.9949 | 3.0108 | 413.4101 | 170.4124 | 14.3168 | 14.3296 |  | 4008.0875 | 2843.1304
40.4 | 3901.1819 | 249.7257 | 149.8977 | 115.2306 | 33.8771 | 11.1694 | 31.1519 | 198.7349 | 0.05696 | 2.9961 | 2.9855 | 413.0195 | 169.9874 | 14.3125 | 14.3356 |  | 3894.9806 | 2954.5048
40.4083 | 3900.5222 | 250.2573 | 150.0282 | 114.8947 | 33.9224 | 11.182 | 30.989 | 199.7924 | 0.05834 | 3.0074 | 2.9931 | 412.601 | 169.68 | 14.3293 | 14.3312 |  | 4084.1395 | 2872.354
40.4167 | 3898.4342 | 250.221 | 149.7613 | 114.5238 | 33.9811 | 11.1734 | 30.631 | 200.1872 | 0.06463 | 3.0111 | 3.0007 | 412.8521 | 170.4019 | 14.3299 | 14.3301 |  | 3919.0906 | 2972.5261
40.425 | 3901.9617 | 250.0277 | 149.8699 | 115.0604 | 34.0013 | 11.1455 | 30.6512 | 197.6774 | 0.07134 | 2.9989 | 3.0007 | 412.88 | 170.6187 | 14.3299 | 14.3345 |  | 3879.7702 | 2833.8763
40.4333 | 3897.9465 | 250.523 | 149.7907 | 115.4022 | 33.9107 | 11.0991 | 30.1433 | 198.6926 | 0.05372 | 3.0046 | 2.9956 | 412.6847 | 170.8652 | 14.3173 | 14.3285 |  | 4031.0649 | 2916.0271
40.4417 | 3896.1888 | 250.523 | 149.9271 | 115.4964 | 33.8586 | 11.0746 | 30.1433 | 197.1416 | 0.06253 | 2.9998 | 3.0032 | 411.736 | 170.3464 | 14.3239 | 14.335 |  | 3938.1845 | 2845.0787
40.45 | 3899.9716 | 250.523 | 150.0414 | 114.8142 | 33.9896 | 11.0865 | 29.2831 | 200.3705 | 0.07074 | 2.9976 | 2.9982 | 411.8755 | 169.4716 | 14.3282 | 14.3296 |  | 4082.5213 | 2874.4646
40.4583 | 3897.1646 | 250.3539 | 149.9446 | 114.5725 | 33.8788 | 11.0998 | 29.6418 | 197.3813 | 0.06097 | 2.9934 | 3.0032 | 412.5173 | 169.7592 | 14.3212 | 14.3307 |  | 4105.1751 | 2789.0668
40.4667 | 3897.4859 | 250.4264 | 150.0018 | 114.7732 | 33.9963 | 11.1376 | 29.1854 | 197.3813 | 0.06613 | 2.9976 | 2.9855 | 412.88 | 169.9633 | 14.3201 | 14.3334 |  | 4082.6831 | 2903.2012
40.475 | 3902.552 | 250.2089 | 150.1558 | 114.8385 | 33.8084 | 11.1641 | 28.6308 | 201.7381 | 0.05474 | 3.0007 | 3.0184 | 412.3498 | 170.3058 | 14.313 | 14.3291 |  | 4077.8288 | 2929.3401
40.4833 | 3899.3735 | 249.6894 | 150.1734 | 115.2808 | 33.8806 | 11.1614 | 28.8079 | 199.4258 | 0.04875 | 3.005 | 2.9931 | 412.2382 | 169.0368 | 14.3255 | 14.3312 |  | 4017.7963 | 2868.6199
40.4917 | 3899.9924 | 249.7982 | 150.0386 | 115.1411 | 33.8824 | 11.1356 | 28.9142 | 198.5234 | 0.03617 | 3.0098 | 3.0058 | 412.88 | 170.0519 | 14.3184 | 14.3301 |  | 3981.8739 | 2890.0506
40.5 | 3900.1159 | 250.1848 | 149.9814 | 114.7049 | 33.8169 | 11.1137 | 28.6917 | 196.3521 | 0.04012 | 3.0056 | 2.9982 | 413.2706 | 170.4018 | 14.3119 | 14.3253 |  | 4110.5149 | 2873.8152
40.5083 | 3899.5903 | 249.7378 | 149.9258 | 114.6472 | 33.9094 | 11.1157 | 29.2547 | 201.2729 | 0.04246 | 2.9989 | 3.0007 | 413.6055 | 170.0357 | 14.3081 | 14.3204 |  | 4047.7316 | 2849.7869
40.5167 | 3899.6151 | 249.5807 | 150.068 | 115.2658 | 34.0201 | 11.1137 | 29.4181 | 196.2816 | 0.01609 | 2.9894 | 3.0083 | 413.4101 | 170.6171 | 14.3212 | 14.3307 |  | 3973.2978 | 2920.4106
40.525 | 3900.7791 | 249.9432 | 150.0066 | 115.3434 | 33.8457 | 11.1024 | 30.026 | 199.7501 | 0.00944 | 2.9946 | 3.0108 | 413.5776 | 170.0021 | 14.3299 | 14.3296 |  | 4002.4241 | 2952.719
40.5333 | 3899.5987 | 249.5565 | 149.9493 | 114.9543 | 33.7282 | 11.1017 | 30.3775 | 198.5234 | 0.0584 | 3.0046 | 3.0058 | 412.9358 | 169.5617 | 14.3223 | 14.3345 |  | 4146.7609 | 2931.126
40.5417 | 3902.3146 | 249.5807 | 149.9788 | 114.7964 | 34.074 | 11.0739 | 30.4634 | 198.5234 | 0.02035 | 3.0171 | 3.0007 | 413.159 | 169.9106 | 14.3212 | 14.3367 |  | 4015.3691 | 2963.4343
40.55 | 3899.2287 | 250.2089 | 149.9055 | 114.7676 | 33.7301 | 11.0507 | 30.8484 | 195.9855 | 0.03712 | 2.9924 | 3.0209 | 413.0753 | 169.8512 | 14.3223 | 14.3225 |  | 4057.764 | 2816.3421
40.5583 | 3899.7839 | 249.6411 | 149.9173 | 115.1096 | 33.8477 | 10.985 | 30.914 | 199.9193 | 0.06769 | 3.0062 | 2.9956 | 412.601 | 169.9879 | 14.3255 | 14.3383 |  | 4079.6087 | 2821.8621
40.5667 | 3899.9698 | 249.9673 | 149.9964 | 115.4271 | 33.7301 | 10.9346 | 31.4213 | 200.6525 | 0.03922 | 2.9845 | 2.9931 | 412.4336 | 170.4219 | 14.3304 | 14.3361 |  | 4095.3045 | 2893.1353
40.575 | 3899.8452 | 249.5686 | 150.0318 | 115.1811 | 33.7186 | 10.9399 | 30.889 | 197.1416 | 0.05384 | 2.9952 | 2.9678 | 412.3498 | 169.8468 | 14.3217 | 14.3339 |  | 3863.9126 | 2840.5328
40.5833 | 3899.2424 | 250.2693 | 150.1681 | 114.8042 | 33.6665 | 10.9764 | 31.1494 | 197.5364 | 0.05025 | 2.9888 | 3.0108 | 411.9034 | 169.8255 | 14.325 | 14.341 |  | 4076.2106 | 2877.0623
40.5917 | 3899.3729 | 249.7499 | 150.1976 | 114.3635 | 33.8564 | 11.0175 | 30.7665 | 200.582 | 0.05948 | 2.9909 | 3.0133 | 412.3777 | 169.669 | 14.3212 | 14.3416 |  | 3850.1585 | 2865.5352
40.6 | 3901.6461 | 250.2331 | 149.8163 | 114.8165 | 33.5239 | 11.058 | 30.4335 | 199.2143 | 0.0427 | 3.0046 | 2.9779 | 412.1824 | 170.6059 | 14.3244 | 14.3318 |  | 3889.4789 | 2875.4387
40.6083 | 3900.1067 | 250.1485 | 150.0276 | 115.2239 | 33.7138 | 11.0586 | 30.3109 | 197.8325 | 0.04755 | 3.0019 | 3.0032 | 412.7405 | 169.518 | 14.3228 | 14.3345 |  | 4002.4241 | 2912.293
40.6167 | 3898.0777 | 250.2089 | 150.0217 | 115.2649 | 33.8632 | 11.0328 | 30.1999 | 197.8043 | 0.06786 | 3.0074 | 2.9855 | 411.9313 | 170.1825 | 14.3206 | 14.3242 |  | 3867.9579 | 2796.3727
40.625 | 3899.7583 | 250.1485 | 149.8912 | 114.7528 | 33.7659 | 11.0208 | 29.4761 | 199.2848 | 0.0427 | 3.0248 | 3.0083 | 411.9871 | 169.7269 | 14.3092 | 14.3215 |  | 3998.0552 | 2816.6668
40.6333 | 3901.3783 | 249.7499 | 149.8517 | 114.6647 | 33.7206 | 11.0447 | 29.0129 | 196.8879 | 0.05199 | 2.9955 | 3.0083 | 411.8197 | 169.5596 | 14.3135 | 14.328 |  | 3910.8382 | 2872.8411
40.6417 | 3901.9307 | 249.919 | 149.8871 | 114.9841 | 33.8652 | 11.054 | 29.0536 | 206.0527 | 0.04557 | 3.008 | 3.0007 | 411.9871 | 170.127 | 14.3146 | 14.3367 |  | 3961.3237 | 2847.0269
40.65 | 3899.918 | 249.7861 | 149.7389 | 115.3487 | 33.9557 | 11.0812 | 28.831 | 198.8618 | 0.05372 | 2.9946 | 2.9602 | 412.015 | 169.8546 | 14.313 | 14.3399 |  | 4071.8417 | 2882.5823
40.6583 | 3900.7107 | 249.327 | 150.0276 | 115.1768 | 33.7138 | 11.119 | 28.6403 | 202.5418 | 0.07655 | 3.0001 | 3.0007 | 412.2103 | 169.5849 | 14.3364 | 14.3339 |  | 3766.8251 | 2882.2576
40.6667 | 3899.7384 | 250.0035 | 149.7962 | 114.937 | 33.9172 | 11.1183 | 28.8969 | 201.9638 | 0.05954 | 3.0043 | 3.0007 | 412.7405 | 169.301 | 14.3195 | 14.3339 |  | 3996.1134 | 2888.1023
40.675 | 3901.104 | 250.1002 | 149.7625 | 114.7137 | 33.8787 | 11.1051 | 28.9627 | 198.5798 | 0.07278 | 2.9915 | 2.983 | 412.9637 | 169.8662 | 14.3239 | 14.3231 |  | 4110.8385 | 2921.5471
40.6833 | 3899.5056 | 249.7982 | 150.0075 | 114.9205 | 33.9511 | 11.0825 | 29.6619 | 198.3965 | 0.05348 | 3.0123 | 2.9805 | 413.5218 | 170.8029 | 14.3358 | 14.3318 |  | 4018.1199 | 2871.3799
40.6917 | 3898.5126 | 249.919 | 149.9225 | 115.4918 | 33.8017 | 11.0633 | 30.3468 | 199.172 | 0.043 | 2.9897 | 2.9931 | 412.9079 | 170.1011 | 14.3315 | 14.3372 |  | 4146.5991 | 2820.401
40.7 | 3899.9829 | 249.9552 | 150.1498 | 115.1622 | 33.6977 | 11.0872 | 30.2947 | 199.4681 | 0.05816 | 3.0019 | 3.0007 | 413.2427 | 170.5047 | 14.3146 | 14.3394 |  | 4053.3951 | 2908.5588
40.7083 | 3902.9929 | 250.064 | 150.0884 | 115.0044 | 33.8876 | 11.115 | 30.7456 | 200.8781 | 0.0539 | 2.9863 | 3.0007 | 412.294 | 169.9147 | 14.3217 | 14.3416 |  | 4050.6442 | 2862.2881
40.7167 | 3902.0905 | 250.3781 | 150.0607 | 114.6458 | 33.9599 | 11.127 | 31.3388 | 199.0169 | 0.05582 | 3.0001 | 3.0083 | 412.4056 | 169.9589 | 14.3299 | 14.3372 |  | 4029.6086 | 2887.7776
40.725 | 3899.7082 | 250.1123 | 150.0607 | 115.117 | 34.064 | 11.1143 | 31.2867 | 198.9323 | 0.0524 | 3.0053 | 2.9982 | 412.7684 | 170.3452 | 14.3223 | 14.3312 |  | 3991.4208 | 2819.7515
40.7333 | 3899.6163 | 249.7861 | 150.0962 | 115.248 | 33.7925 | 11.0898 | 31.6397 | 196.9443 | 0.03551 | 3.0013 | 2.9956 | 412.6847 | 170.8591 | 14.3195 | 14.3193 |  | 3907.9256 | 2854.3328
40.7417 | 3899.4771 | 249.6049 | 150.0962 | 115.3422 | 33.9486 | 11.0892 | 31.2233 | 198.2696 | 0.04348 | 2.9934 | 3.0058 | 412.3219 | 170.0525 | 14.3228 | 14.335 |  | 3907.6019 | 2876.7376
40.75 | 3898.6125 | 249.9069 | 150.2108 | 114.8486 | 33.9237 | 11.115 | 30.5732 | 199.5245 | 0.05672 | 3.0193 | 2.9982 | 412.8521 | 169.2736 | 14.3239 | 14.3421 |  | 3950.9677 | 2895.5706
40.7583 | 3897.9861 | 249.4116 | 150.0922 | 114.6313 | 34.1521 | 11.1548 | 30.2287 | 197.0429 | 0.02059 | 3.0004 | 3.0007 | 412.4615 | 169.8505 | 14.3135 | 14.3394 |  | 3979.1231 | 2868.1328
40.7667 | 3898.6848 | 250.3539 | 150.0745 | 114.6129 | 33.8717 | 11.2026 | 29.8431 | 201.7805 | 0.00579 | 2.9912 | 3.0108 | 412.5173 | 170.2989 | 14.3239 | 14.335 |  | 4000.806 | 2825.5963
40.775 | 3899.6617 | 250.1123 | 149.9895 | 115.2316 | 33.9825 | 11.2072 | 29.5368 | 204.9811 | 0.04186 | 3.0117 | 2.9982 | 413.2427 | 170.1671 | 14.3195 | 14.3323 |  | 3900.8058 | 2870.7305
40.7833 | 3898.8358 | 250.3902 | 150.0013 | 115.2909 | 33.84 | 11.1793 | 29.6026 | 197.7056 | 0.06685 | 2.9995 | 3.0133 | 412.0429 | 170.4922 | 14.3206 | 14.3318 |  | 3989.1555 | 2845.4034
40.7917 | 3899.4131 | 250.064 | 150.0863 | 114.7666 | 33.6771 | 11.1502 | 28.6556 | 198.3965 | 0.05606 | 2.9922 | 3.0058 | 412.7684 | 169.8635 | 14.3288 | 14.3339 |  | 3897.0841 | 2818.9398
40.8 | 3899.6128 | 250.2573 | 150.0586 | 114.5965 | 34.0616 | 11.1376 | 29.0418 | 198.89 | 0.06403 | 2.9909 | 3.0083 | 411.9313 | 169.7463 | 14.325 | 14.3323 |  | 3928.7994 | 2892.9729
40.8083 | 3898.8101 | 250.4505 | 150.0309 | 114.7563 | 33.9259 | 11.1541 | 29.1145 | 198.4529 | 0.04611 | 3.0034 | 3.0007 | 412.2103 | 170.1066 | 14.3266 | 14.3399 |  | 4070.2236 | 2857.2552
40.8167 | 3898.3064 | 250.1364 | 149.94 | 115.2274 | 34.03 | 11.178 | 28.5919 | 199.2707 | 0.04749 | 2.994 | 2.9906 | 412.5452 | 170.3258 | 14.3277 | 14.3312 |  | 4032.3594 | 2913.2671
40.825 | 3900.3592 | 250.2814 | 150.0645 | 115.2152 | 33.8083 | 11.2079 | 29.1531 | 198.4388 | 0.03677 | 2.9909 | 3.0159 | 413.1869 | 169.9899 | 14.3288 | 14.3388 |  | 4043.039 | 2945.9001
40.8333 | 3901.172 | 250.5714 | 150.1218 | 114.9919 | 33.8739 | 11.2059 | 29.2189 | 198.7067 | 0.04108 | 3.0135 | 3.0133 | 412.9916 | 169.4575 | 14.3342 | 14.3296 |  | 4083.654 | 2891.5117
40.8417 | 3901.5413 | 250.1848 | 150.2523 | 114.5145 | 33.659 | 11.1774 | 29.7864 | 199.1861 | 0.05324 | 2.9915 | 2.9956 | 413.0753 | 169.8561 | 14.3255 | 14.3318 |  | 4100.968 | 2878.0364
40.85 | 3903.5435 | 250.0398 | 150.0428 | 114.8629 | 33.9395 | 11.1422 | 30.0155 | 198.0581 | 0.04977 | 3.0111 | 2.9805 | 412.6289 | 169.891 | 14.3168 | 14.3394 |  | 3862.1326 | 2858.554
40.8583 | 3902.6127 | 250.0035 | 150.0309 | 115.1332 | 33.9779 | 11.1137 | 30.1062 | 198.5516 | 0.05013 | 3.0028 | 3.0032 | 413.4101 | 169.9424 | 14.3201 | 14.3263 |  | 3999.6733 | 2883.0694
40.8667 | 3899.3584 | 249.8223 | 150.0211 | 115.4998 | 33.9667 | 11.1429 | 30.6684 | 199.5527 | 0.06451 | 2.997 | 3.0083 | 413.4939 | 169.9463 | 14.3141 | 14.3405 |  | 3934.4628 | 2881.2835
40.875 | 3899.6257 | 249.2666 | 150.3155 | 115.0042 | 33.8875 | 11.1634 | 30.7454 | 199.9052 | 0.06349 | 3.0147 | 3.0007 | 413.466 | 169.8826 | 14.3223 | 14.3291 |  | 3919.7379 | 2890.0506
40.8833 | 3901.3957 | 249.7136 | 149.9697 | 114.7399 | 33.9599 | 11.2191 | 31.6509 | 200.582 | 0.08326 | 2.9918 | 2.9906 | 413.1869 | 169.8492 | 14.3255 | 14.3361 |  | 3982.1975 | 2931.2883
40.8917 | 3899.6966 | 249.629 | 149.9697 | 114.6457 | 33.9599 | 11.2709 | 31.2866 | 199.736 | 0.06247 | 3.0037 | 3.0058 | 413.159 | 169.8413 | 14.3168 | 14.3383 |  | 4080.0941 | 2886.9658
40.9 | 3900.1047 | 249.7499 | 149.8965 | 114.9469 | 33.9803 | 11.2941 | 31.2549 | 199.6655 | 0.06193 | 2.9885 | 2.9906 | 412.4056 | 170.3099 | 14.3195 | 14.3334 |  | 4010.0293 | 2859.3658
40.9083 | 3898.4766 | 249.472 | 150.0784 | 115.3237 | 33.9282 | 11.2696 | 31.1508 | 198.2132 | 0.05013 | 2.9918 | 3.0083 | 412.9358 | 169.5224 | 14.3282 | 14.3427 |  | 3838.0226 | 2905.7988
40.9167 | 3899.3154 | 249.6532 | 150.0112 | 115.1599 | 33.8514 | 11.2463 | 30.9697 | 200.2013 | 0.03856 | 2.9967 | 2.9956 | 412.5731 | 170.0104 | 14.3266 | 14.3361 |  | 4010.1911 | 2782.735
40.925 | 3898.2672 | 249.6532 | 150.2049 | 114.5125 | 33.865 | 11.2616 | 30.5143 | 198.1568 | 0.0536 | 3.0062 | 3.0159 | 412.5731 | 169.5296 | 14.3315 | 14.3399 |  | 3808.2491 | 2826.5704
40.9333 | 3900.7375 | 249.4357 | 150.0014 | 114.5843 | 33.9962 | 11.2616 | 30.2288 | 204.3889 | 0.0427 | 3.0138 | 2.9678 | 412.6568 | 169.7717 | 14.3228 | 14.3383 |  | 3808.7345 | 2847.8387
40.9417 | 3901.6647 | 250.0519 | 149.859 | 115.1436 | 33.7293 | 11.2855 | 29.7003 | 196.6482 | 0.06751 | 2.9964 | 3.0159 | 412.8521 | 170.3007 | 14.3157 | 14.3421 |  | 3947.8933 | 2864.3987
40.95 | 3901.0021 | 249.5324 | 149.865 | 115.3381 | 33.7881 | 11.3093 | 29.185 | 199.0169 | 0.05402 | 3.0095 | 3.0083 | 412.6289 | 170.5463 | 14.3173 | 14.3405 |  | 3935.1101 | 2890.2129
40.9583 | 3899.3396 | 250.3056 | 149.9678 | 115.2562 | 33.8017 | 11.3219 | 29.0942 | 196.5777 | 0.06691 | 3.0034 | 3.0234 | 412.1266 | 169.9707 | 14.3255 | 14.3204 |  | 3924.7541 | 2821.3751
40.9667 | 3899.541 | 250.3056 | 150.0311 | 114.945 | 33.8742 | 11.2974 | 28.8534 | 198.9887 | 0.05396 | 3.0056 | 3.0058 | 411.8476 | 169.9574 | 14.3223 | 14.3285 |  | 3865.2071 | 2853.8457
40.975 | 3901.0697 | 250.4747 | 150.0251 | 114.4676 | 33.8674 | 11.249 | 28.9511 | 199.6091 | 0.02053 | 3.001 | 2.9628 | 412.88 | 170.2061 | 14.319 | 14.3301 |  | 3949.9968 | 2896.707
40.9833 | 3900.0123 | 250.5714 | 149.7919 | 114.8384 | 33.7045 | 11.2019 | 28.683 | 196.0419 | 0.01819 | 3.0031 | 3.0133 | 412.601 | 170.9075 | 14.3146 | 14.3291 |  | 4012.9419 | 2894.2717
40.9917 | 3898.0476 | 250.4264 | 149.8888 | 115.3157 | 33.8153 | 11.186 | 29.4212 | 198.3542 | 0.03515 | 3.0135 | 3.0285 | 412.7126 | 170.2321 | 14.3261 | 14.3236 |  | 4046.1135 | 2878.3611
41 | 3899.3376 | 250.0398 | 149.7978 | 115.2686 | 33.6072 | 11.2012 | 29.1601 | 199.1156 | 0.04641 | 2.9903 | 2.9956 | 413.1311 | 170.5109 | 14.3233 | 14.3323 |  | 3915.5307 | 2933.0742
41.0083 | 3897.8069 | 250.6076 | 150.043 | 115.0044 | 33.8878 | 11.2271 | 29.7027 | 198.7631 | 0.0548 | 2.9958 | 2.9931 | 413.2706 | 168.7972 | 14.3255 | 14.3329 |  | 3926.6958 | 2833.2269
41.0167 | 3899.0023 | 250.064 | 149.9125 | 114.8221 | 33.7905 | 11.249 | 29.6573 | 196.4226 | 0.04617 | 3.0022 | 3.0007 | 413.5218 | 169.8287 | 14.3141 | 14.3383 |  | 3933.8156 | 2905.6365
41.025 | 3898.1966 | 250.1606 | 149.8157 | 114.5803 | 33.7317 | 11.2145 | 30.0679 | 196.5636 | 0.05007 | 3.0025 | 3.0058 | 413.9961 | 170.6829 | 14.3217 | 14.3329 |  | 3957.4402 | 2798.1586
41.0333 | 3897.9401 | 249.8465 | 149.8552 | 115.1396 | 33.7769 | 11.174 | 30.7388 | 201.5408 | 0.06031 | 2.9979 | 3.0007 | 413.5776 | 170.5533 | 14.3223 | 14.3334 |  | 3938.6699 | 2872.0293
41.0417 | 3901.024 | 249.7015 | 149.8671 | 115.2932 | 33.7905 | 11.174 | 30.7003 | 200.7512 | 0.06846 | 2.9952 | 2.9982 | 413.0753 | 169.9801 | 14.3163 | 14.3416 |  | 3936.89 | 2891.187
41.05 | 3901.5498 | 249.6653 | 149.9521 | 115.1457 | 33.7317 | 11.1866 | 31.2144 | 198.9182 | 0.05085 | 2.9912 | 2.9855 | 413.2706 | 169.9091 | 14.3184 | 14.3394 |  | 3978.4758 | 2954.1802
41.0583 | 3899.2689 | 250.0156 | 150.0213 | 114.7935 | 33.811 | 11.2065 | 30.9292 | 196.0701 | 0.05223 | 3.005 | 3.0083 | 413.1869 | 170.1658 | 14.3206 | 14.3329 |  | 3914.5599 | 2873.8152
41.0667 | 3899.6075 | 249.8707 | 149.958 | 114.6807 | 33.8426 | 11.2477 | 31.2212 | 199.6514 | 0.04384 | 3.0043 | 3.0032 | 413.1032 | 169.9445 | 14.3217 | 14.3416 |  | 3988.0228 | 2868.2952
41.075 | 3898.8897 | 249.5807 | 149.7821 | 114.9225 | 33.7453 | 11.2696 | 31.0718 | 199.7642 | 0.04569 | 3.0153 | 3.0133 | 413.0753 | 170.4512 | 14.3261 | 14.3318 |  | 3924.9159 | 2932.4248
41.0833 | 3899.8533 | 250.1969 | 149.9758 | 115.453 | 33.7589 | 11.2443 | 30.7208 | 195.6612 | 0.03976 | 3.0107 | 2.9704 | 413.0195 | 169.5234 | 14.3179 | 14.3258 |  | 4036.2429 | 2854.9822
41.0917 | 3899.9464 | 249.8948 | 149.9937 | 115.0476 | 33.6233 | 11.2225 | 30.22 | 204.6427 | 0.05552 | 3.0031 | 3.0007 | 411.9592 | 170.0082 | 14.3173 | 14.3339 |  | 3914.8835 | 2886.8035
41.1 | 3899.151 | 250.366 | 149.8968 | 114.9001 | 33.7205 | 11.2065 | 30.2131 | 196.7892 | 0.02999 | 3.0223 | 3.0133 | 412.1266 | 169.694 | 14.3212 | 14.3345 |  | 3833.6536 | 2879.1729
41.1083 | 3895.7964 | 249.9311 | 150.0905 | 114.394 | 33.7862 | 11.1939 | 29.7573 | 201.9638 | 0.03605 | 2.9909 | 2.9855 | 412.294 | 170.0506 | 14.3206 | 14.3377 |  | 3951.9386 | 2828.681
41.1167 | 3896.6489 | 250.1123 | 149.8811 | 114.9309 | 33.8066 | 11.2045 | 29.7256 | 199.2284 | 0.09771 | 2.9879 | 2.9931 | 412.5173 | 170.4524 | 14.3261 | 14.341 |  | 4058.5731 | 2854.6575
41.125 | 3898.2523 | 249.8344 | 150.0175 | 115.2607 | 34.0147 | 11.2218 | 29.1513 | 200.7371 | 0.09004 | 2.9888 | 2.9931 | 412.6847 | 169.8096 | 14.3146 | 14.3421 |  | 3873.4595 | 2877.2246
41.1333 | 3898.0604 | 250.1364 | 150.0867 | 115.3324 | 33.8339 | 11.2609 | 29.022 | 199.8911 | 0.05079 | 3.0001 | 2.9956 | 412.6847 | 170.1957 | 14.3223 | 14.3312 |  | 4025.8869 | 2943.4648
41.1417 | 3898.1255 | 250.2089 | 150.0748 | 114.6605 | 33.7162 | 11.2463 | 29.1128 | 199.4681 | 0.04024 | 2.9952 | 3.0058 | 412.1824 | 169.9538 | 14.3228 | 14.3361 |  | 3855.6601 | 2816.3421
41.15 | 3896.8481 | 250.3056 | 150.1419 | 114.683 | 33.741 | 11.2065 | 28.9809 | 199.2425 | 0.0548 | 2.99 | 2.9931 | 411.9871 | 170.0454 | 14.3396 | 14.3318 |  | 3945.4661 | 2815.0433
41.1583 | 3900.0082 | 250.4264 | 149.9899 | 114.7138 | 33.8791 | 11.174 | 28.8061 | 202.6969 | 0.04785 | 3.0059 | 2.9956 | 412.3498 | 170.4541 | 14.3396 | 14.3285 |  | 4059.8676 | 2898.6553
41.1667 | 3900.1421 | 250.366 | 150.0413 | 115.144 | 33.8339 | 11.1727 | 28.7607 | 199.9898 | 0.04659 | 3.0004 | 3.0032 | 412.7684 | 170.0764 | 14.3255 | 14.3323 |  | 4053.0714 | 2942.4907
41.175 | 3899.1991 | 250.2331 | 150.1441 | 115.2506 | 33.8996 | 11.176 | 28.9312 | 197.9171 | 0.04749 | 2.9842 | 3.0184 | 412.9358 | 169.7345 | 14.3288 | 14.3318 |  | 4083.9776 | 2864.8858
41.1833 | 3900.9248 | 250.1485 | 150.2805 | 115.1093 | 33.7435 | 11.1953 | 29.7145 | 195.5061 | 0.04366 | 3.001 | 3.0209 | 412.294 | 168.9088 | 14.3309 | 14.3318 |  | 4022.9743 | 2855.9563
41.1917 | 3899.5552 | 250.5593 | 150.0927 | 114.9147 | 33.7887 | 11.2225 | 30.2293 | 198.1145 | -0.0041 | 2.9836 | 3.0083 | 413.2148 | 168.7692 | 14.3054 | 14.3247 |  | 4075.5634 | 2862.2881
41.2 | 3898.5387 | 250.5472 | 149.9168 | 114.6852 | 33.8476 | 11.245 | 30.184 | 200.6243 | 0.05504 | 2.9982 | 3.0083 | 412.7405 | 170.6086 | 14.3277 | 14.3329 |  | 4060.5148 | 2924.4695
41.2083 | 3901.935 | 249.9915 | 150.0532 | 115.2977 | 33.7955 | 11.2331 | 30.5489 | 200.6243 | 0.05306 | 2.9989 | 3.0058 | 412.4894 | 169.4085 | 14.319 | 14.3329 |  | 4024.2688 | 2831.7657
41.2167 | 3901.8913 | 250.1727 | 150.0927 | 115.4328 | 34.0488 | 11.2059 | 30.8547 | 201.1037 | 0.06493 | 3.0144 | 2.9982 | 412.6568 | 170.4375 | 14.3212 | 14.3339 |  | 3902.2621 | 2819.4268
41.225 | 3900.5523 | 249.5565 | 150.0808 | 114.9494 | 33.6189 | 11.1787 | 30.8932 | 195.3792 | 0.0569 | 3.0132 | 2.9931 | 413.1032 | 169.6292 | 14.3168 | 14.3437 |  | 3954.5276 | 2824.7845
41.2333 | 3900.3961 | 249.6774 | 150.1262 | 114.6667 | 33.7751 | 11.18 | 30.9453 | 200.1872 | 0.06067 | 2.994 | 2.983 | 413.1311 | 169.9412 | 14.3282 | 14.3329 |  | 4004.5277 | 2803.5162
41.2417 | 3899.146 | 249.6532 | 149.9385 | 114.6605 | 33.8203 | 11.2225 | 31.303 | 205.249 | 0.05408 | 3.0123 | 3.0159 | 413.159 | 170.5456 | 14.3184 | 14.3367 |  | 3839.8025 | 2904.8247
41.25 | 3901.6703 | 249.919 | 149.7961 | 115.1726 | 33.8655 | 11.2337 | 31.4003 | 198.7913 | 0.06589 | 2.9952 | 3.0032 | 412.4615 | 170.7289 | 14.3217 | 14.3367 |  | 4030.9031 | 2811.4715
41.2583 | 3898.6818 | 250.1727 | 150.2388 | 115.3016 | 33.9039 | 11.2477 | 30.918 | 197.7761 | 0.056 | 3.0202 | 3.0083 | 412.4056 | 169.8318 | 14.3277 | 14.3329 |  | 4015.5309 | 2851.2481
41.2667 | 3899.5297 | 250.2573 | 150.0451 | 115.1008 | 33.7862 | 11.2065 | 30.2789 | 198.6926 | 0.03449 | 2.9897 | 3.0032 | 412.7963 | 170.0145 | 14.3217 | 14.3399 |  | 4063.7511 | 2857.5799
41.275 | 3899.6915 | 250.3781 | 150.0332 | 114.7587 | 33.8766 | 11.1873 | 30.0567 | 196.7751 | 0.0406 | 2.9906 | 3.0058 | 411.9592 | 169.7909 | 14.3212 | 14.3345 |  | 4213.5896 | 2819.4268
41.2833 | 3898.195 | 249.9432 | 150.0213 | 114.5579 | 33.7589 | 11.1594 | 29.6256 | 201.851 | 0.04749 | 2.9955 | 2.9931 | 412.015 | 169.6235 | 14.3331 | 14.341 |  | 3944.0098 | 2864.7234
41.2917 | 3899.1975 | 249.919 | 149.7821 | 115.2052 | 34.0575 | 11.174 | 29.1942 | 200.0603 | 0.06421 | 2.9922 | 3.0032 | 412.8242 | 170.6287 | 14.3266 | 14.3372 |  | 3970.547 | 2940.2178
41.3 | 3899.2576 | 250.1123 | 150.2069 | 115.5982 | 34.0234 | 11.2019 | 29.0034 | 198.6644 | 0.06493 | 2.9976 | 3.0032 | 412.2382 | 170.7625 | 14.3358 | 14.3356 |  | 4097.7317 | 2908.3965
41.3083 | 3901.4183 | 249.8223 | 149.865 | 115.1968 | 33.8402 | 11.2497 | 28.6625 | 202.7815 | 0.07482 | 3.0016 | 2.9931 | 411.8476 | 169.7262 | 14.3217 | 14.3405 |  | 4012.6183 | 2881.9329
41.3167 | 3901.5869 | 249.6653 | 150.0587 | 114.8323 | 34.1138 | 11.2855 | 28.7807 | 198.6362 | 0.05282 | 2.9848 | 2.9906 | 411.736 | 169.4064 | 14.3157 | 14.3394 |  | 3963.7509 | 2882.5823
41.325 | 3899.6626 | 250.3056 | 150.1772 | 114.7195 | 33.9374 | 11.3014 | 28.7602 | 200.8922 | 0.03545 | 3.008 | 3.0083 | 412.9358 | 168.7919 | 14.3184 | 14.3247 |  | 4040.7737 | 2846.0528
41.3333 | 3899.4046 | 249.7982 | 149.8412 | 114.9367 | 33.865 | 11.2908 | 29.1577 | 201.5549 | 0.06589 | 3.0123 | 2.9982 | 412.3498 | 170.7905 | 14.3168 | 14.3329 |  | 3922.3269 | 2829.4927
41.3417 | 3897.8282 | 249.8344 | 149.9657 | 115.3954 | 33.8514 | 11.2762 | 29.6662 | 200.1308 | 0.06319 | 2.9967 | 3.0007 | 412.3498 | 170.6536 | 14.3152 | 14.3247 |  | 3946.7606 | 2804.328
41.35 | 3897.6081 | 249.9432 | 150.1238 | 115.2766 | 34.0323 | 11.2934 | 29.952 | 198.5516 | 0.03569 | 2.9937 | 3.0032 | 412.4894 | 169.8118 | 14.325 | 14.3356 |  | 3898.8641 | 2870.8929
41.3583 | 3899.7269 | 250.1123 | 149.8906 | 114.7994 | 33.9735 | 11.2934 | 29.893 | 199.9616 | 0.03587 | 2.9982 | 3.0209 | 412.4336 | 169.51 | 14.3277 | 14.3323 |  | 3935.1101 | 2816.6668
41.3667 | 3898.3824 | 249.774 | 150.0606 | 114.5043 | 34.1159 | 11.2921 | 29.9316 | 196.5636 | 0.05954 | 2.9982 | 2.9855 | 412.4615 | 170.1467 | 14.3353 | 14.3312 |  | 4004.8513 | 2830.3045
41.375 | 3900.7315 | 249.9673 | 149.861 | 114.9571 | 33.9395 | 11.3001 | 30.2241 | 197.325 | 0.05294 | 3.0025 | 3.0032 | 412.9916 | 170.39 | 14.3288 | 14.3367 |  | 3958.5729 | 2778.3514
41.3833 | 3899.3834 | 250.2935 | 149.8709 | 115.3442 | 33.8468 | 11.2742 | 30.2876 | 202.1188 | 0.04629 | 2.9668 | 2.9956 | 412.7963 | 170.5085 | 14.3212 | 14.3345 |  | 4096.599 | 2899.3047
41.3917 | 3898.6918 | 250.064 | 149.9736 | 115.3564 | 34.0684 | 11.2225 | 30.5097 | 196.1547 | 0.0373 | 2.997 | 2.9779 | 412.4615 | 170.1037 | 14.3212 | 14.3377 |  | 3923.2978 | 2809.1986
41.4 | 3899.1098 | 250.1848 | 149.9836 | 114.8957 | 33.8196 | 11.186 | 30.8859 | 202.4431 | 0.04204 | 2.9918 | 3.0209 | 411.9592 | 169.5099 | 14.332 | 14.3427 |  | 3922.3269 | 2875.4387
41.4083 | 3899.2803 | 250.2814 | 150.0172 | 114.5535 | 33.8581 | 11.1846 | 30.716 | 204.2761 | 0.00674 | 3.0043 | 3.0234 | 412.294 | 169.7689 | 14.3288 | 14.3372 |  | 4044.3335 | 2836.6363
41.4167 | 3900.1769 | 250.3297 | 150.0844 | 114.8588 | 33.5708 | 11.1933 | 30.8972 | 198.1568 | 0.04336 | 2.9818 | 3.0083 | 412.0708 | 170.5181 | 14.3293 | 14.3421 |  | 4008.0875 | 2799.4574
41.425 | 3902.3482 | 249.9311 | 149.873 | 115.3464 | 33.7451 | 11.2065 | 31.332 | 202.5841 | 0.04432 | 2.9955 | 3.0083 | 412.8521 | 170.2584 | 14.3173 | 14.3367 |  | 4041.9064 | 2903.0388
41.4333 | 3899.4284 | 250.5955 | 150.0035 | 115.3402 | 33.8424 | 11.2185 | 30.9086 | 199.1438 | 0.04018 | 2.997 | 2.983 | 412.2103 | 170.0089 | 14.3255 | 14.3247 |  | 4105.0133 | 2859.2034
41.4417 | 3901.7548 | 250.3418 | 150.0253 | 114.8918 | 33.7632 | 11.2185 | 30.4646 | 199.3976 | 0.05217 | 2.994 | 2.9956 | 412.9079 | 170.3356 | 14.3135 | 14.3329 |  | 4027.1814 | 2935.1848
41.45 | 3898.1733 | 250.5714 | 150.0016 | 114.7259 | 33.9443 | 11.178 | 30.5939 | 195.9432 | 0.06625 | 3.0153 | 2.983 | 412.6847 | 169.3479 | 14.3168 | 14.3323 |  | 4113.4275 | 2874.9517
41.4583 | 3900.2888 | 249.7499 | 149.6598 | 114.6543 | 33.8652 | 11.1488 | 30.3583 | 196.8174 | 0.07284 | 2.9967 | 2.983 | 412.6289 | 170.2018 | 14.3206 | 14.3361 |  | 3993.3626 | 2901.5777
41.4667 | 3899.1033 | 249.6411 | 149.8576 | 115.1891 | 33.7273 | 11.1382 | 29.9594 | 199.1015 | 0.06906 | 2.9873 | 2.9906 | 412.0708 | 170.268 | 14.3261 | 14.3329 |  | 4086.7285 | 2866.0223
41.475 | 3904.479 | 249.3874 | 150.0158 | 115.1175 | 33.7003 | 11.1535 | 29.1493 | 200.7512 | 0.06894 | 2.9833 | 2.9982 | 411.9034 | 170.1292 | 14.3315 | 14.328 |  | 3830.4174 | 2862.4505
41.4833 | 3900.151 | 249.4841 | 150.1858 | 115.011 | 33.7388 | 11.174 | 29.1879 | 197.1698 | 0.05636 | 3.0062 | 2.9881 | 412.2103 | 169.7338 | 14.3244 | 14.3253 |  | 3872.4886 | 2904.9871
41.4917 | 3900.7619 | 249.629 | 149.9964 | 114.3905 | 33.626 | 11.1853 | 28.918 | 197.8325 | 0.04456 | 3.0013 | 2.9982 | 412.1824 | 169.9458 | 14.319 | 14.3329 |  | 4065.3692 | 2881.9329
41.5 | 3901.5232 | 249.7257 | 150.0183 | 114.7432 | 33.8592 | 11.1853 | 29.0477 | 199.031 | 0.0418 | 3.0053 | 2.9881 | 412.294 | 170.1757 | 14.3212 | 14.3312 |  | 4048.0552 | 2903.5259
41.5083 | 3899.455 | 250.2814 | 150.0242 | 115.2204 | 33.7619 | 11.1654 | 28.4272 | 197.9594 | 0.0584 | 2.9922 | 3.0032 | 412.1824 | 170.8749 | 14.3195 | 14.3329 |  | 4038.8319 | 2872.354
41.5167 | 3900.3452 | 249.7136 | 150.0739 | 115.4603 | 33.7667 | 11.1342 | 29.0593 | 201.3434 | 0.04216 | 3.0214 | 2.9931 | 412.4615 | 169.9584 | 14.319 | 14.3318 |  | 3979.6085 | 2858.0669
41.525 | 3902.1049 | 250.1606 | 150.159 | 114.9832 | 33.8641 | 11.125 | 29.1048 | 198.7067 | 0.06373 | 2.9928 | 3.0083 | 412.6847 | 170.3351 | 14.3223 | 14.322 |  | 4089.1556 | 2896.3823
41.5333 | 3900.2364 | 250.1364 | 150.0504 | 114.8235 | 33.6357 | 11.1356 | 29.2412 | 197.198 | 0.06553 | 3.0004 | 2.9779 | 412.4615 | 169.6492 | 14.3195 | 14.3345 |  | 4140.2884 | 2858.2293
41.5417 | 3900.6995 | 249.7378 | 149.8627 | 114.7232 | 33.8891 | 11.1482 | 29.7565 | 199.2848 | 0.06739 | 2.9982 | 3.0058 | 413.0474 | 170.1004 | 14.3217 | 14.3394 |  | 3965.8545 | 2947.1989
41.55 | 3901.2644 | 249.6653 | 149.9697 | 115.258 | 33.6994 | 11.1866 | 30.4529 | 198.326 | 0.06846 | 3.012 | 3.0159 | 413.5218 | 168.6562 | 14.3244 | 14.3356 |  | 3922.3269 | 2936.1589
41.5583 | 3899.8182 | 249.9915 | 149.9007 | 115.4691 | 33.8806 | 11.188 | 30.1131 | 198.8477 | 0.04845 | 2.9918 | 3.0058 | 413.1869 | 170.4817 | 14.3125 | 14.3198 |  | 3973.2978 | 2871.867
41.5667 | 3899.9423 | 250.0398 | 150.0488 | 114.9161 | 33.9461 | 11.1747 | 30.5437 | 202.3867 | 0.05984 | 3.0074 | 3.0133 | 412.8242 | 170.0974 | 14.3228 | 14.3312 |  | 4005.3367 | 2884.2058
41.575 | 3898.8143 | 250.064 | 150.0986 | 114.7321 | 33.8469 | 11.1389 | 30.9134 | 199.736 | 0.0415 | 3.0068 | 3.0159 | 413.2148 | 168.552 | 14.3266 | 14.3323 |  | 4088.1848 | 2895.0835
41.5833 | 3897.924 | 249.919 | 150.1265 | 114.5253 | 33.8268 | 11.1349 | 30.9974 | 197.9312 | 0.02993 | 2.9812 | 3.0108 | 413.3264 | 170.1611 | 14.3261 | 14.3334 |  | 3893.8479 | 2889.2388
41.5917 | 3899.8349 | 250.3056 | 149.9784 | 114.8902 | 33.9174 | 11.1668 | 31.2443 | 199.1156 | 0.04072 | 2.9989 | 3.0234 | 413.159 | 169.4194 | 14.3217 | 14.3399 |  | 4004.204 | 2849.2999
41.6 | 3900.2267 | 249.8707 | 149.949 | 115.5192 | 33.7797 | 11.1913 | 31.2107 | 200.3987 | 0.03371 | 3.0101 | 3.0032 | 412.8521 | 170.7731 | 14.3309 | 14.3367 |  | 3924.1068 | 2863.587
41.6083 | 3899.6254 | 249.7257 | 150.0282 | 115.1303 | 33.8704 | 11.2304 | 31.2494 | 197.7338 | 0.02736 | 3.0065 | 3.0032 | 411.9592 | 169.9378 | 14.3244 | 14.3443 |  | 4026.2105 | 2904.1753
41.6167 | 3896.6226 | 249.9311 | 150.0898 | 114.8643 | 33.9409 | 11.2424 | 30.9033 | 199.4822 | 0.03653 | 2.9842 | 3.0108 | 412.5731 | 169.7246 | 14.3201 | 14.3242 |  | 3879.6084 | 2770.7208
41.625 | 3900.4327 | 250.3902 | 150.1411 | 114.5405 | 33.9996 | 11.2185 | 30.2325 | 198.4529 | 0.03143 | 3.0101 | 2.9982 | 412.6568 | 169.9102 | 14.3239 | 14.3367 |  | 3986.8901 | 2856.1187
41.6333 | 3899.0915 | 250.1364 | 150.0209 | 114.8872 | 33.914 | 11.1953 | 29.9902 | 199.3835 | 0.05396 | 3.0059 | 2.9855 | 411.736 | 170.4297 | 14.3309 | 14.3405 |  | 4022.9743 | 2850.761
41.6417 | 3898.5782 | 250.3056 | 150.0034 | 115.1516 | 33.8419 | 11.1734 | 29.7614 | 196.9443 | 0.05139 | 2.9949 | 2.9678 | 411.9313 | 170.3894 | 14.3266 | 14.3345 |  | 4106.146 | 2879.9846
41.65 | 3898.8433 | 249.8223 | 149.9287 | 115.4039 | 33.8604 | 11.1754 | 29.3101 | 196.6905 | 0.04923 | 3.0028 | 2.9931 | 412.6289 | 170.0501 | 14.3353 | 14.3274 |  | 4038.9937 | 2820.5633
41.6583 | 3901.5273 | 250.0156 | 149.9404 | 114.9921 | 33.9258 | 11.2052 | 29.5324 | 200.3141 | 0.06259 | 3.0089 | 3.0108 | 412.7405 | 169.3854 | 14.3244 | 14.3388 |  | 3967.149 | 2842.8057
41.6667 | 3899.6141 | 250.0519 | 150.0475 | 114.9618 | 33.8403 | 11.2317 | 28.9243 | 198.4247 | 0.05438 | 3.0016 | 2.9956 | 412.7963 | 170.276 | 14.3141 | 14.3198 |  | 3969.4143 | 2768.6102
41.675 | 3899.5687 | 250.076 | 149.939 | 114.8965 | 33.7161 | 11.2297 | 29.1131 | 200.3 | 0.04689 | 3.0071 | 2.9805 | 412.9637 | 170.3268 | 14.325 | 14.3388 |  | 3834.9481 | 2850.9234
41.6833 | 3898.8881 | 250.1002 | 149.9273 | 115.1199 | 33.8588 | 11.2079 | 28.943 | 198.0158 | 0.03023 | 3.0022 | 2.9956 | 413.1032 | 170.273 | 14.3173 | 14.328 |  | 4061.8093 | 2844.2669
41.6917 | 3899.5315 | 249.9311 | 150.0286 | 115.4603 | 33.8707 | 11.1747 | 28.6936 | 196.5213 | 0.03814 | 3.008 | 2.9906 | 412.9916 | 169.8412 | 14.3163 | 14.3416 |  | 3864.0744 | 2845.8904
41.7 | 3901.3154 | 250.1002 | 149.989 | 115.3251 | 33.7733 | 11.1541 | 29.0139 | 197.4377 | 0.06019 | 3.0053 | 3.0007 | 412.7963 | 169.7425 | 14.3201 | 14.3372 |  | 3987.861 | 2905.6365
41.7083 | 3897.6692 | 250.0156 | 150.1988 | 115.0714 | 34.0134 | 11.1866 | 29.4638 | 204.2902 | 0.07326 | 3.0092 | 3.0108 | 412.9637 | 170.1109 | 14.3288 | 14.3361 |  | 3955.4985 | 2835.1751
41.7167 | 3897.6025 | 249.919 | 149.9202 | 114.5942 | 34.0587 | 11.2105 | 29.7702 | 198.2978 | 0.04833 | 3.0098 | 3.0083 | 413.1869 | 169.9875 | 14.3228 | 14.3242 |  | 4013.9128 | 2801.8927
41.725 | 3900.6047 | 249.8465 | 149.8118 | 115.0472 | 33.8826 | 11.237 | 30.3239 | 199.0169 | 0.059 | 3.005 | 2.9906 | 413.6892 | 170.7131 | 14.3228 | 14.3367 |  | 4028.6377 | 2814.7186
41.7333 | 3902.3612 | 249.8707 | 149.8968 | 115.4651 | 33.9279 | 11.2609 | 30.5778 | 203.2327 | 0.05127 | 2.9979 | 2.9805 | 413.6334 | 169.6712 | 14.3212 | 14.341 |  | 3974.5923 | 2910.8318
41.7417 | 3899.1332 | 250.2331 | 150.0099 | 115.2054 | 33.8492 | 11.251 | 30.5511 | 201.2165 | 0.0735 | 2.9906 | 3.0184 | 413.5218 | 169.5248 | 14.332 | 14.3356 |  | 4032.5212 | 2931.4507
41.75 | 3901.199 | 249.7378 | 150.1066 | 114.6932 | 33.8038 | 11.2105 | 30.9225 | 197.0148 | 0.06271 | 3.0025 | 3.0007 | 412.9916 | 170.2228 | 14.325 | 14.3372 |  | 4059.3821 | 2957.4272
41.7583 | 3900.5472 | 249.919 | 150.0716 | 114.3741 | 33.8158 | 11.188 | 31.0386 | 196.338 | 0.05312 | 2.9982 | 3.0108 | 412.9079 | 169.5582 | 14.3206 | 14.3334 |  | 3987.3755 | 2877.0623
41.7667 | 3897.9092 | 249.9673 | 150.0262 | 115.0339 | 33.8158 | 11.1793 | 30.9345 | 202.5277 | 0.05624 | 3.0007 | 3.0234 | 412.7405 | 169.8237 | 14.3261 | 14.3416 |  | 4052.7478 | 2844.754
41.775 | 3899.6383 | 249.7378 | 149.9061 | 115.3333 | 33.9385 | 11.19 | 31.1094 | 201.2165 | 0.05067 | 3.0013 | 3.0184 | 412.8242 | 170.6567 | 14.3396 | 14.3356 |  | 4061.0003 | 2857.2552
41.7833 | 3900.0151 | 249.8102 | 150.173 | 115.2802 | 33.7237 | 11.1999 | 31.311 | 197.3955 | 0.07278 | 3.0114 | 2.9931 | 412.8521 | 169.4675 | 14.3184 | 14.3318 |  | 3954.0421 | 2911.1565
41.7917 | 3897.2965 | 250.1606 | 150.0704 | 114.8442 | 33.6062 | 11.2271 | 31.0373 | 198.89 | 0.05366 | 2.9952 | 3.0083 | 412.7684 | 169.8288 | 14.3152 | 14.3231 |  | 3970.0616 | 2886.8035
41.8 | 3901.2265 | 249.9915 | 149.9108 | 114.6315 | 33.7357 | 11.2032 | 30.281 | 197.1698 | 0.04701 | 3.005 | 2.9678 | 412.6568 | 169.655 | 14.3201 | 14.3361 |  | 4018.6053 | 2889.0764
41.8083 | 3900.0937 | 250.0156 | 149.9224 | 114.785 | 33.697 | 11.1502 | 29.9814 | 197.5928 | 0.04581 | 3.0138 | 3.0133 | 412.4336 | 170.4498 | 14.3163 | 14.3285 |  | 4024.4306 | 2787.6056
41.8167 | 3899.9746 | 250.1485 | 150.0355 | 115.3261 | 33.7744 | 11.123 | 29.7982 | 197.6492 | 0.02532 | 2.9934 | 3.0058 | 412.0708 | 170.0037 | 14.3244 | 14.328 |  | 4032.1976 | 2865.2105
41.825 | 3902.667 | 249.8465 | 149.9446 | 115.2319 | 33.7223 | 11.1336 | 29.4328 | 199.6796 | 0.03922 | 2.9989 | 2.9956 | 412.3219 | 169.6688 | 14.3212 | 14.3236 |  | 3986.8901 | 2842.8057
41.8333 | 3900.3379 | 249.8707 | 150.0064 | 114.9662 | 33.6369 | 11.1541 | 29.4516 | 197.762 | 0.04635 | 2.9934 | 2.9982 | 412.3498 | 169.1741 | 14.3244 | 14.3242 |  | 4128.1525 | 2805.1397
41.8417 | 3898.8131 | 250.2814 | 150.1031 | 114.6895 | 33.5916 | 11.1793 | 29.1449 | 201.0614 | 0.02712 | 3.0025 | 3.0133 | 412.2382 | 170.3808 | 14.3261 | 14.3263 |  | 3998.7024 | 2903.8506
41.85 | 3902.5929 | 250.1002 | 149.8409 | 114.9832 | 33.6036 | 11.1953 | 29.0526 | 198.1286 | 0.0264 | 3.005 | 3.0108 | 412.4615 | 170.7689 | 14.3255 | 14.3318 |  | 4005.984 | 2828.0316
41.8583 | 3900.8683 | 250.2573 | 149.8922 | 114.9892 | 33.7664 | 11.1893 | 28.7458 | 204.7837 | 0.03832 | 3.004 | 2.9982 | 413.159 | 169.9418 | 14.3108 | 14.328 |  | 4062.1329 | 2942.3283
41.8667 | 3899.9905 | 250.3056 | 150.0392 | 115.1415 | 33.7264 | 11.1535 | 28.4965 | 200.864 | 0.06882 | 2.9876 | 2.9855 | 413.0753 | 169.617 | 14.3195 | 14.3323 |  | 4168.7675 | 2867.9705
41.875 | 3898.6489 | 250.0398 | 150.0111 | 114.924 | 33.6423 | 11.127 | 28.7257 | 198.7631 | 0.04731 | 2.9982 | 2.9982 | 412.7963 | 169.8808 | 14.3304 | 14.3323 |  | 4029.9322 | 2874.1399
41.8833 | 3901.2825 | 249.9794 | 149.9821 | 114.7525 | 33.8692 | 11.1535 | 29.6324 | 196.0701 | 0.05594 | 3.0202 | 2.9956 | 412.0987 | 169.2129 | 14.3271 | 14.3285 |  | 3950.1586 | 2872.8411
41.8917 | 3899.4689 | 250.3781 | 149.806 | 114.57 | 33.8239 | 11.1661 | 30.0043 | 197.7056 | 0.04629 | 2.9845 | 3.0159 | 412.6568 | 170.1138 | 14.3402 | 14.3247 |  | 4052.7478 | 2858.2293
41.9 | 3901.8341 | 249.919 | 149.6803 | 115.1464 | 33.7319 | 11.1747 | 30.1208 | 200.1731 | 0.04258 | 2.9992 | 3.0083 | 413.0753 | 170.8285 | 14.3304 | 14.328 |  | 3968.2816 | 2774.6173
41.9083 | 3900.134 | 249.9915 | 149.805 | 115.417 | 33.8227 | 11.2012 | 30.4725 | 201.7381 | 0.04102 | 3.0028 | 2.9855 | 413.1311 | 170.514 | 14.3304 | 14.3253 |  | 3988.1846 | 2912.293
41.9167 | 3901.7039 | 249.8707 | 150.0788 | 114.9941 | 33.9799 | 11.186 | 30.63 | 200.2295 | 0.05558 | 2.9934 | 3.0058 | 412.7963 | 170.4954 | 14.3195 | 14.3318 |  | 3976.6959 | 2929.0154
41.925 | 3902.0697 | 249.919 | 149.9811 | 114.7986 | 33.6599 | 11.1661 | 31.3514 | 199.0169 | 0.04378 | 3.0165 | 2.9982 | 412.6847 | 169.4896 | 14.3239 | 14.328 |  | 3980.903 | 2877.7117
41.9333 | 3899.5207 | 250.0156 | 149.8785 | 114.5509 | 33.8547 | 11.1289 | 30.7652 | 195.5484 | 0.04354 | 2.9891 | 3.0083 | 413.3264 | 169.3327 | 14.3315 | 14.3296 |  | 3995.9516 | 2834.8504
41.9417 | 3900.8957 | 250.0519 | 149.8727 | 114.969 | 33.744 | 11.1263 | 31.0711 | 199.2566 | 0.05486 | 2.9842 | 3.0007 | 413.5776 | 170.6001 | 14.3087 | 14.3301 |  | 3845.4659 | 2905.1494
41.95 | 3897.5659 | 250.1364 | 149.9637 | 115.3929 | 33.7961 | 11.1316 | 30.9669 | 197.198 | 0.07518 | 2.994 | 3.0285 | 412.9637 | 169.7612 | 14.3261 | 14.3312 |  | 4128.9615 | 2962.4602
41.9583 | 3898.7282 | 249.629 | 149.9975 | 115.0041 | 33.7828 | 11.1535 | 31.0057 | 195.1677 | 0.07494 | 2.9931 | 2.9805 | 413.4101 | 169.8318 | 14.3331 | 14.335 |  | 3929.123 | 2909.8577
41.9667 | 3901.2681 | 249.5807 | 150.0372 | 114.7625 | 34.1403 | 11.1946 | 31.1032 | 199.4399 | 0.06523 | 2.9787 | 3.0184 | 412.9358 | 169.9344 | 14.3217 | 14.3318 |  | 4093.8482 | 2951.2578
41.975 | 3897.734 | 250.0519 | 149.923 | 114.6442 | 33.7495 | 11.1853 | 30.5035 | 198.9323 | 0.06295 | 3.0074 | 3.0058 | 412.6847 | 169.6575 | 14.3184 | 14.3285 |  | 3964.5599 | 2875.4387
41.9833 | 3899.8536 | 250.1244 | 149.9404 | 114.9921 | 33.9256 | 11.1661 | 30.1064 | 197.621 | 0.05612 | 2.9848 | 2.9956 | 412.7963 | 170.1859 | 14.3168 | 14.3323 |  | 4017.149 | 2880.3093
41.9917 | 3899.9133 | 249.9552 | 149.7808 | 115.2506 | 34.1071 | 11.1541 | 30.0797 | 198.5234 | 0.04054 | 2.9992 | 2.9779 | 411.9871 | 170.4458 | 14.3179 | 14.3253 |  | 3966.8253 | 2869.9187
42 | 3901.5631 | 249.8707 | 149.9569 | 115.2446 | 34.2044 | 11.1939 | 29.8644 | 198.1568 | 0.05282 | 3.0056 | 3.0083 | 412.8521 | 169.5634 | 14.3244 | 14.3291 |  | 3989.4791 | 2880.6341
42.0083 | 3899.734 | 250.0881 | 150.1039 | 114.8788 | 33.9566 | 11.2191 | 29.2503 | 202.4854 | 0.04671 | 2.9821 | 3.0184 | 412.6847 | 169.933 | 14.3195 | 14.3236 |  | 4034.3012 | 2842.9681
42.0167 | 3903.4024 | 250.0156 | 149.8767 | 114.6432 | 33.7484 | 11.2351 | 29.6679 | 199.0733 | 0.03581 | 3.0263 | 3.0058 | 412.0708 | 170.0548 | 14.3217 | 14.3291 |  | 3909.3819 | 2878.5235
42.025 | 3900.7733 | 249.8223 | 149.8651 | 114.9139 | 33.8392 | 11.2536 | 29.1325 | 201.6253 | 0.04396 | 3.0007 | 2.9931 | 412.6847 | 169.4579 | 14.325 | 14.3301 |  | 4074.1071 | 2973.1755
42.0333 | 3898.609 | 250.1606 | 149.9105 | 115.4791 | 33.9953 | 11.2324 | 28.5577 | 197.198 | 0.04174 | 3.0199 | 2.9931 | 412.9358 | 170.7651 | 14.3173 | 14.3323 |  | 4029.4468 | 2928.6907
42.0417 | 3899.935 | 249.3995 | 149.9899 | 115.373 | 33.878 | 11.1979 | 28.9102 | 197.2404 | 0.04875 | 2.9973 | 3.0007 | 412.7405 | 170.428 | 14.3261 | 14.3334 |  | 3979.4467 | 2940.2178
42.05 | 3899.1613 | 249.8707 | 149.8816 | 114.8368 | 33.8581 | 11.1548 | 29.047 | 197.9876 | 0.04473 | 3.0074 | 2.9805 | 413.2985 | 169.6934 | 14.3255 | 14.328 |  | 4032.8449 | 2924.6318
42.0583 | 3899.6358 | 250.3902 | 150.1659 | 114.6603 | 33.8714 | 11.1535 | 28.6422 | 197.5082 | 0.01963 | 3.005 | 3.0032 | 413.1032 | 169.326 | 14.3266 | 14.3296 |  | 3989.6409 | 2880.4717
42.0667 | 3901.2908 | 249.6049 | 149.9667 | 115.0192 | 33.9035 | 11.1541 | 29.4581 | 199.7924 | 0.01939 | 3.0031 | 3.0058 | 412.7126 | 170.32 | 14.3288 | 14.3247 |  | 3915.0453 | 2820.5633
42.075 | 3898.4052 | 249.9673 | 150.1659 | 115.3199 | 33.8714 | 11.1694 | 29.739 | 199.5668 | 0.04228 | 2.9882 | 3.0007 | 413.159 | 170.7715 | 14.3223 | 14.3242 |  | 3980.4176 | 2817.1539
42.0833 | 3899.6343 | 249.7982 | 150.0287 | 115.4602 | 33.7663 | 11.1946 | 30.1032 | 196.2252 | 0.05252 | 2.997 | 2.9906 | 412.9079 | 170.3216 | 14.3337 | 14.3182 |  | 3971.0325 | 2817.1539
42.0917 | 3899.6221 | 249.774 | 150.1989 | 115.0715 | 33.8051 | 11.2059 | 30.7677 | 196.1547 | 0.04024 | 2.9979 | 3.0133 | 413.0474 | 169.9883 | 14.3293 | 14.3285 |  | 3894.9806 | 2834.201
42.1 | 3902.3299 | 249.9673 | 150.0055 | 114.871 | 33.6878 | 11.1774 | 31.0149 | 195.7881 | 0.0264 | 2.9949 | 3.0007 | 413.4381 | 169.5545 | 14.3119 | 14.3323 |  | 3940.2881 | 2859.5281
42.1083 | 3899.8443 | 250.1244 | 150.2047 | 114.889 | 33.8117 | 11.1528 | 31.5554 | 199.1438 | 0.04695 | 2.9903 | 2.9956 | 412.9916 | 169.4962 | 14.3315 | 14.3285 |  | 4050.1588 | 2780.6244
42.1167 | 3900.0953 | 249.9673 | 150.1303 | 115.0004 | 33.6745 | 11.1263 | 31.3661 | 201.9778 | 0.06972 | 3.0056 | 3.0108 | 413.4939 | 169.6114 | 14.3212 | 14.3318 |  | 3951.2913 | 2872.354
42.125 | 3899.6643 | 250.1364 | 150.0452 | 115.4303 | 33.6811 | 11.1369 | 31.737 | 197.7056 | 0.05846 | 2.9918 | 3.0058 | 413.8566 | 169.9833 | 14.3212 | 14.3318 |  | 4074.9161 | 2863.587
42.1333 | 3899.4657 | 250.1364 | 150.2155 | 115.277 | 33.7199 | 11.1661 | 31.6718 | 199.7642 | 0.05612 | 2.997 | 2.9855 | 413.5776 | 169.5428 | 14.3163 | 14.3242 |  | 3890.4498 | 2900.9282
42.1417 | 3900.7145 | 249.617 | 150.0783 | 114.8051 | 33.771 | 11.1734 | 31.2545 | 194.505 | 0.0587 | 3.0001 | 2.9931 | 413.2985 | 169.1 | 14.3125 | 14.3263 |  | 3954.8512 | 2864.5611
42.15 | 3897.8993 | 250.3781 | 150.2262 | 114.6286 | 33.7322 | 11.2145 | 30.6948 | 198.7067 | 0.05229 | 3.008 | 2.9855 | 413.0474 | 170.1766 | 14.3179 | 14.3285 |  | 4019.5762 | 2949.4719
42.1583 | 3900.8353 | 250.4022 | 150.1238 | 114.9936 | 33.771 | 11.1939 | 30.3688 | 195.8022 | 0.04785 | 2.997 | 2.9906 | 413.0753 | 170.7098 | 14.3299 | 14.3296 |  | 4049.6734 | 2817.9657
42.1667 | 3898.9819 | 250.2089 | 150.1808 | 115.4294 | 33.8363 | 11.1754 | 29.7039 | 198.7208 | 0.0427 | 3.0046 | 2.9906 | 413.0753 | 170.4368 | 14.3168 | 14.3312 |  | 4006.1458 | 2899.3047
42.175 | 3898.0799 | 250.4505 | 150.118 | 115.0818 | 33.8164 | 11.1349 | 29.3708 | 197.7338 | 0.06733 | 3.0141 | 2.9956 | 412.7126 | 170.2767 | 14.3212 | 14.3307 |  | 4109.2204 | 2841.0198
42.1833 | 3899.1055 | 250.1969 | 150.1635 | 114.9405 | 33.7124 | 11.1349 | 28.953 | 197.0007 | 0.03497 | 3.0065 | 3.0159 | 412.3777 | 170.216 | 14.313 | 14.3329 |  | 4013.5892 | 2918.4624
42.1917 | 3900.9387 | 250.1364 | 150.0098 | 114.5926 | 33.7966 | 11.1289 | 28.9853 | 205.0939 | 0.04372 | 2.9985 | 2.9906 | 412.5731 | 169.4523 | 14.3261 | 14.3312 |  | 4012.2947 | 2895.0835
42.2 | 3898.1256 | 250.1002 | 149.7652 | 114.9988 | 33.6727 | 11.1475 | 29.1221 | 204.6004 | 0.09729 | 2.9982 | 3.0133 | 412.4056 | 170.2931 | 14.3309 | 14.3269 |  | 3919.5761 | 2879.9846
42.2083 | 3899.1861 | 250.2331 | 150.0206 | 115.4047 | 33.809 | 11.1873 | 28.7364 | 200.2154 | 0.07482 | 2.9931 | 2.9931 | 412.6289 | 170.3527 | 14.3288 | 14.3301 |  | 3993.5244 | 2802.5421
42.2167 | 3898.4341 | 250.2089 | 150.0718 | 115.4107 | 33.8156 | 11.186 | 28.9521 | 196.1547 | 0.0545 | 2.9918 | 2.9982 | 412.6847 | 169.815 | 14.3364 | 14.3296 |  | 4031.0649 | 2787.7679
42.225 | 3898.7492 | 250.4022 | 150.0091 | 114.7333 | 33.7957 | 11.1429 | 28.7232 | 200.159 | 0.04881 | 2.9995 | 2.9956 | 412.5173 | 170.3185 | 14.3299 | 14.3329 |  | 3923.1359 | 2815.6927
42.2333 | 3901.1381 | 250.2089 | 150.1966 | 114.645 | 33.8544 | 11.1057 | 29.1478 | 197.4659 | 0.0545 | 2.9476 | 3.0032 | 412.8521 | 169.7009 | 14.3261 | 14.3301 |  | 4028.4759 | 2823.3233
42.2417 | 3899.8583 | 250.0881 | 149.9066 | 114.9569 | 33.7825 | 11.1051 | 29.0757 | 199.3694 | 0.04785 | 2.9979 | 2.9982 | 413.8845 | 170.422 | 14.3206 | 14.3329 |  | 3997.4079 | 2848.4881
42.25 | 3898.5314 | 250.0035 | 149.8951 | 115.3689 | 34.0294 | 11.1203 | 29.6368 | 206.3629 | 0.01861 | 3.0031 | 2.9931 | 413.9403 | 170.0461 | 14.3212 | 14.3334 |  | 3959.7056 | 2783.5467
42.2583 | 3899.3283 | 249.8707 | 150.0257 | 115.1745 | 33.9188 | 11.1455 | 29.8911 | 199.5386 | 0.03311 | 3.0095 | 3.0058 | 413.1032 | 170.0661 | 14.3173 | 14.3263 |  | 3886.0809 | 2892.1611
42.2667 | 3897.965 | 250.064 | 149.8778 | 115.0212 | 33.9056 | 11.1853 | 30.3994 | 196.5777 | 0.02244 | 2.9918 | 2.9906 | 413.3544 | 170.3761 | 14.3212 | 14.3361 |  | 4044.0099 | 2819.9139
42.275 | 3897.816 | 250.0881 | 150.0142 | 114.7857 | 33.9056 | 11.1939 | 30.8684 | 197.2122 | 0.01334 | 3.0138 | 3.0058 | 413.2427 | 169.552 | 14.3255 | 14.3253 |  | 4015.2073 | 2846.7022
42.2833 | 3899.3438 | 250.3539 | 149.9514 | 114.6735 | 33.8858 | 11.174 | 30.9528 | 200.3564 | 0.04707 | 3.0095 | 2.9956 | 413.2427 | 169.9368 | 14.3271 | 14.3334 |  | 3994.3335 | 2854.1705
42.2917 | 3900.0566 | 249.7499 | 149.9514 | 115.0504 | 33.9378 | 11.1568 | 31.0049 | 198.2837 | 0.05642 | 3.0016 | 2.9956 | 413.8566 | 170.2677 | 14.3244 | 14.3323 |  | 3967.4726 | 2806.9256
42.3 | 3900.5712 | 249.9069 | 149.8547 | 115.28 | 33.7231 | 11.1714 | 31.571 | 198.0158 | 0.06163 | 2.9967 | 2.9906 | 413.6334 | 170.2983 | 14.325 | 14.3405 |  | 3977.3432 | 2924.1448
42.3083 | 3895.1339 | 249.629 | 149.9284 | 115.0265 | 33.9114 | 11.1959 | 31.7593 | 198.9182 | 0.05582 | 3.0059 | 3.0133 | 412.601 | 169.5357 | 14.319 | 14.3388 |  | 4013.1037 | 2871.3799
42.3167 | 3898.3039 | 249.5203 | 149.9796 | 114.8912 | 33.814 | 11.2138 | 31.0372 | 202.5418 | 0.04653 | 2.9985 | 3.0007 | 413.1032 | 169.7634 | 14.3173 | 14.3405 |  | 4124.5926 | 2917.1636
42.325 | 3900.9834 | 249.3753 | 149.9284 | 114.5553 | 33.8594 | 11.239 | 30.4053 | 198.3824 | 0.05426 | 2.9949 | 2.9956 | 412.601 | 169.926 | 14.3261 | 14.328 |  | 3989.4791 | 2872.6787
42.3333 | 3899.3743 | 249.7257 | 149.8656 | 115.0086 | 33.9957 | 11.2384 | 30.1247 | 197.4801 | 0.0702 | 2.9958 | 3.0133 | 412.4056 | 170.5103 | 14.3299 | 14.3388 |  | 4023.4597 | 2861.1516
42.3417 | 3899.9941 | 249.8707 | 149.9565 | 115.4796 | 33.8396 | 11.2019 | 30.0204 | 198.5798 | 0.05612 | 2.9943 | 2.9855 | 412.5731 | 169.9955 | 14.3179 | 14.3242 |  | 3967.6344 | 2821.0504
42.35 | 3899.9414 | 250.0519 | 149.9962 | 115.2382 | 33.833 | 11.1661 | 29.9094 | 200.8922 | 0.06451 | 2.9985 | 2.9805 | 412.4615 | 169.7114 | 14.3304 | 14.3318 |  | 4080.9032 | 2903.2012
42.3583 | 3900.1974 | 249.9311 | 150.1153 | 114.6078 | 33.9173 | 11.1369 | 29.4721 | 201.2588 | 0.03173 | 3.0306 | 3.0083 | 412.5731 | 169.2687 | 14.3261 | 14.3274 |  | 3942.068 | 2860.5022
42.3667 | 3899.7182 | 250.1485 | 150.0417 | 114.6728 | 33.7289 | 11.1548 | 29.1264 | 196.3803 | 0.03994 | 3.0214 | 3.0058 | 412.5731 | 169.6987 | 14.3266 | 14.3236 |  | 3940.1263 | 2848.6504
42.375 | 3897.7667 | 250.0156 | 150.0641 | 114.8374 | 33.8066 | 11.174 | 29.2566 | 199.7078 | 0.06673 | 3.001 | 2.9956 | 413.1311 | 170.7008 | 14.3135 | 14.3182 |  | 3887.8608 | 2902.8765
42.3833 | 3898.8692 | 249.919 | 150.0014 | 115.0551 | 33.7869 | 11.1866 | 29.0801 | 198.7208 | 0.06427 | 3.0074 | 3.0058 | 413.2706 | 170.2859 | 14.3282 | 14.3334 |  | 3921.6796 | 2837.1234
42.3917 | 3898.719 | 249.8223 | 149.9444 | 115.1845 | 33.6696 | 11.2138 | 29.2758 | 196.3098 | 0.07428 | 2.9888 | 3.0032 | 412.9637 | 170.7452 | 14.3184 | 14.3361 |  | 4062.1329 | 2835.8245
42.4 | 3899.2865 | 250.0035 | 150.132 | 115.002 | 33.7803 | 11.188 | 29.3346 | 202.6969 | 0.05372 | 2.9891 | 2.9956 | 412.9358 | 169.9499 | 14.319 | 14.335 |  | 4041.4209 | 2804.0033
42.4083 | 3898.4926 | 250.1364 | 149.8253 | 114.6841 | 33.6373 | 11.174 | 29.1389 | 199.3412 | 0.0412 | 3.008 | 2.9982 | 413.2706 | 169.5282 | 14.3141 | 14.3339 |  | 3990.1263 | 2844.9163
42.4167 | 3899.1481 | 249.9069 | 149.9784 | 114.937 | 33.6044 | 11.1535 | 29.0537 | 199.454 | 0.06559 | 3.0074 | 3.0108 | 413.2985 | 169.9154 | 14.3201 | 14.328 |  | 3999.6733 | 2853.1963
42.425 | 3901.3194 | 249.3874 | 149.9502 | 115.0962 | 33.7803 | 11.1668 | 29.2824 | 204.9247 | 0.04815 | 2.9922 | 2.983 | 413.2427 | 170.683 | 14.3146 | 14.3318 |  | 3946.1133 | 2805.9515
42.4333 | 3900.764 | 249.7619 | 149.9329 | 115.2197 | 33.8125 | 11.2032 | 29.5758 | 196.5918 | 0.02137 | 2.9943 | 3.0159 | 413.0195 | 170.8817 | 14.3223 | 14.3285 |  | 4049.1879 | 2842.481
42.4417 | 3899.4497 | 250.1969 | 150.0866 | 115.1434 | 34.0924 | 11.2344 | 29.8566 | 197.7761 | 0.03677 | 2.9964 | 3.0133 | 412.88 | 169.9171 | 14.3315 | 14.3416 |  | 3920.8706 | 2841.3445
42.45 | 3902.5503 | 249.7982 | 149.9669 | 114.9251 | 33.7994 | 11.251 | 30.4494 | 199.9475 | 0.04456 | 2.9992 | 3.0108 | 413.1869 | 170.0514 | 14.3179 | 14.3361 |  | 3985.5956 | 2882.4199
42.4583 | 3899.2049 | 250.0519 | 149.9894 | 114.7599 | 33.773 | 11.2258 | 30.1623 | 200.4128 | 0.05139 | 3.0107 | 3.0133 | 413.0753 | 169.6511 | 14.3212 | 14.3323 |  | 4043.2009 | 2832.0904
42.4667 | 3899.5693 | 250.5351 | 149.876 | 115.1136 | 33.7994 | 11.1946 | 30.3452 | 199.1579 | 0.04521 | 2.9854 | 3.0133 | 413.1311 | 170.5447 | 14.3255 | 14.3372 |  | 4064.2365 | 2770.5585
42.475 | 3898.86 | 250.3418 | 149.9612 | 115.3431 | 33.6887 | 11.1594 | 30.2343 | 201.0473 | 0.02394 | 2.9821 | 2.9982 | 412.8242 | 169.4602 | 14.3315 | 14.3301 |  | 3970.3852 | 2852.7093
42.4833 | 3901.2396 | 250.668 | 150.0803 | 115.1368 | 33.3046 | 11.1462 | 30.5273 | 200.4833 | 0.04276 | 3.0107 | 3.0032 | 413.2706 | 169.5686 | 14.3179 | 14.3329 |  | 4008.0875 | 2830.3045
42.4917 | 3901.1115 | 250.3177 | 149.9836 | 114.9424 | 33.2459 | 11.1535 | 31.1459 | 201.3575 | 0.03257 | 3.005 | 3.0083 | 413.5218 | 169.8731 | 14.3114 | 14.3334 |  | 4061.3239 | 2819.7515
42.5 | 3900.7744 | 250.8372 | 149.8927 | 114.7068 | 33.4021 | 11.1654 | 30.6771 | 198.1004 | 0.02963 | 3.0104 | 2.9931 | 413.3264 | 169.5793 | 14.3217 | 14.3236 |  | 4102.1007 | 2948.8225
42.5083 | 3901.4778 | 250.1485 | 150.0118 | 114.689 | 33.3303 | 11.1953 | 31.3344 | 197.1135 | 0.0545 | 2.9998 | 2.9729 | 412.6847 | 170.515 | 14.3212 | 14.3405 |  | 3988.67 | 2793.9374
42.5167 | 3898.2749 | 249.4357 | 149.9774 | 115.2186 | 33.447 | 11.178 | 30.5657 | 199.031 | 0.04192 | 2.9973 | 2.9855 | 412.1545 | 170.8156 | 14.3239 | 14.3421 |  | 4101.777 | 2858.8787
42.525 | 3899.6295 | 249.5203 | 150.1367 | 115.1011 | 33.6295 | 11.1654 | 30.4878 | 199.4822 | 0.06331 | 3.0013 | 2.9881 | 412.7963 | 169.519 | 14.3223 | 14.3437 |  | 3894.3333 | 2940.0554
42.5333 | 3899.7342 | 249.7378 | 150.097 | 115.0128 | 33.5319 | 11.1422 | 30.2337 | 197.9594 | 0.06936 | 2.9827 | 2.9729 | 413.3544 | 169.2597 | 14.3206 | 14.3329 |  | 3970.0616 | 2825.1092
42.5417 | 3898.8384 | 249.6894 | 149.9037 | 114.8124 | 33.6749 | 11.1508 | 29.6988 | 195.8304 | 0.06457 | 3.0098 | 2.9906 | 412.601 | 169.605 | 14.3223 | 14.3323 |  | 3969.5761 | 2932.9118
42.55 | 3897.2229 | 249.7982 | 150.131 | 114.7653 | 33.6229 | 11.1654 | 29.6988 | 197.1135 | 0.05067 | 3.0001 | 2.9982 | 412.6289 | 170.0777 | 14.3233 | 14.3367 |  | 4074.5925 | 2866.0223
42.5583 | 3898.9623 | 249.5082 | 149.864 | 115.1011 | 33.5254 | 11.2065 | 29.601 | 202.3444 | 0.04977 | 2.9924 | 2.9956 | 413.0753 | 169.9403 | 14.3326 | 14.3312 |  | 3924.7541 | 2913.2671
42.5667 | 3898.8068 | 249.5324 | 149.9831 | 115.3187 | 33.7138 | 11.2185 | 29.4246 | 196.7187 | 0.03898 | 2.9943 | 3.0108 | 412.3498 | 170.4841 | 14.3271 | 14.3361 |  | 3991.0972 | 2821.8621
42.575 | 3901.7237 | 249.5686 | 150.2673 | 114.8124 | 33.727 | 11.2191 | 29.2289 | 197.7197 | 0.05276 | 2.9937 | 2.9982 | 412.0429 | 169.6737 | 14.3255 | 14.3388 |  | 3941.9062 | 2879.0105
42.5833 | 3900.0937 | 249.6049 | 150.2104 | 114.8948 | 33.974 | 11.1946 | 29.3724 | 195.3228 | 0.05372 | 3.0126 | 2.9906 | 412.1824 | 169.574 | 14.3309 | 14.3372 |  | 3969.8998 | 2792.3138
42.5917 | 3898.814 | 250.1364 | 150.0286 | 114.5178 | 33.6618 | 11.1668 | 28.9023 | 201.4562 | 0.04671 | 3.0034 | 2.9906 | 412.1824 | 170.1667 | 14.3266 | 14.3318 |  | 4069.0909 | 2819.7515
42.6 | 3898.2935 | 250.2935 | 150.0683 | 114.936 | 33.7593 | 11.1747 | 28.8957 | 197.1135 | 0.03844 | 2.9815 | 3.0209 | 412.1266 | 169.1018 | 14.3125 | 14.328 |  | 4020.2235 | 2819.7515
42.6083 | 3901.1241 | 249.8465 | 150.108 | 115.2597 | 33.8568 | 11.1555 | 29.307 | 202.1047 | 0.06139 | 3.005 | 2.9855 | 412.8521 | 169.9937 | 14.3223 | 14.3296 |  | 4088.023 | 2796.8597
42.6167 | 3898.401 | 249.8707 | 150.1932 | 115.3009 | 33.7981 | 11.1581 | 29.457 | 197.8607 | 0.06721 | 2.9909 | 2.9881 | 413.5218 | 170.0384 | 14.3195 | 14.3204 |  | 4006.9549 | 2906.2859
42.625 | 3901.1387 | 249.919 | 150.1817 | 114.865 | 33.6289 | 11.186 | 29.6527 | 201.287 | 0.07536 | 2.9946 | 3.0108 | 412.7405 | 169.5523 | 14.3233 | 14.3253 |  | 4168.282 | 2883.5564
42.6333 | 3901.4145 | 250.0398 | 150.0908 | 114.5351 | 33.733 | 11.1866 | 30.1744 | 195.5766 | 0.09447 | 2.9967 | 2.9805 | 412.4894 | 169.5937 | 14.3212 | 14.3318 |  | 3961.3237 | 2830.1422
42.6417 | 3899.8658 | 250.3297 | 150.1248 | 114.7589 | 33.6678 | 11.1767 | 30.7346 | 197.2122 | 0.05007 | 2.9891 | 2.9956 | 412.6847 | 169.915 | 14.3184 | 14.3318 |  | 4022.327 | 2853.1963
42.65 | 3902.5413 | 250.1002 | 150.085 | 115.0475 | 33.7784 | 11.1223 | 30.4806 | 198.1286 | 0.04545 | 3.0114 | 2.9956 | 412.4894 | 170.5903 | 14.3228 | 14.3383 |  | 4068.6054 | 2877.7117
42.6583 | 3901.17 | 249.9673 | 150.0736 | 115.3183 | 33.7653 | 11.1183 | 30.6759 | 198.1568 | 0.05085 | 3.0025 | 2.9956 | 412.9916 | 170.3953 | 14.3396 | 14.3454 |  | 4050.3206 | 2869.9187
42.6667 | 3897.1407 | 250.1969 | 150.0736 | 114.9885 | 33.6612 | 11.1462 | 30.7802 | 195.1395 | 0.05025 | 3.0031 | 2.9931 | 412.88 | 170.1687 | 14.3282 | 14.3383 |  | 4048.2171 | 2856.9305
42.675 | 3900.614 | 249.7257 | 150.2042 | 114.747 | 33.6546 | 11.186 | 30.7736 | 198.9323 | 0.05013 | 2.9998 | 3.0159 | 412.294 | 169.9899 | 14.3261 | 14.3312 |  | 4001.4532 | 2834.0386
42.6833 | 3900.7294 | 249.8465 | 149.8803 | 114.5525 | 33.9082 | 11.2225 | 30.5586 | 196.8315 | 0.01939 | 3.0001 | 3.0058 | 412.9079 | 170.2501 | 14.3223 | 14.3416 |  | 3980.903 | 2933.886
42.6917 | 3899.9818 | 249.9552 | 149.8291 | 115.0649 | 33.7456 | 11.2583 | 31.1251 | 198.8477 | 0.00722 | 3.0043 | 2.9931 | 412.9637 | 170.2181 | 14.3201 | 14.3285 |  | 3978.4758 | 2786.4691
42.7 | 3899.0006 | 250.3539 | 150.0621 | 115.4005 | 34.0123 | 11.2457 | 30.5586 | 200.159 | 0.04132 | 2.9961 | 3.0336 | 412.2103 | 169.7952 | 14.3271 | 14.3253 |  | 4031.2267 | 2877.0623
42.7083 | 3900.9157 | 250.0156 | 149.9483 | 115.0942 | 33.934 | 11.2138 | 30.4801 | 198.9746 | 0.03065 | 3.0046 | 3.0108 | 412.7963 | 169.6235 | 14.319 | 14.3285 |  | 3956.9548 | 2862.2881
42.7167 | 3900.3133 | 250.1364 | 150.0109 | 114.688 | 33.8496 | 11.1946 | 30.2392 | 199.3694 | 0.03179 | 3.0025 | 3.0159 | 412.5731 | 169.7586 | 14.3261 | 14.3296 |  | 4058.8967 | 2844.2669
42.725 | 3902.2402 | 250.2814 | 150.1415 | 114.3521 | 33.8431 | 11.1939 | 29.9197 | 194.8575 | 0.04701 | 3.0098 | 2.9982 | 411.8755 | 170.0346 | 14.3087 | 14.3318 |  | 3948.0551 | 2866.5093
42.7333 | 3899.7296 | 250.6922 | 149.954 | 115.0059 | 33.8885 | 11.2072 | 29.3911 | 196.8738 | 0.05468 | 3.0181 | 2.9982 | 411.7639 | 170.491 | 14.3233 | 14.3356 |  | 3939.1554 | 2852.8716
42.7417 | 3902.2249 | 250.4505 | 149.954 | 115.4769 | 33.8885 | 11.2251 | 29.4956 | 198.89 | 0.056 | 3.0168 | 2.9906 | 412.0708 | 170.8152 | 14.325 | 14.3339 |  | 4004.5277 | 2853.3587
42.75 | 3899.8277 | 250.7043 | 150.1301 | 115.0942 | 33.6738 | 11.2158 | 28.8622 | 204.4453 | 0.04258 | 3.0114 | 3.0159 | 412.8242 | 169.6693 | 14.3331 | 14.3361 |  | 4138.6703 | 2902.8765
42.7583 | 3902.068 | 250.4505 | 150.1071 | 114.882 | 33.7516 | 11.1734 | 29.2538 | 200.2436 | 0.04324 | 2.9946 | 2.9704 | 412.5452 | 168.7688 | 14.332 | 14.3258 |  | 3942.2298 | 2849.1375
42.7667 | 3897.0087 | 250.6922 | 149.931 | 114.6994 | 33.55 | 11.1469 | 29.1559 | 198.5657 | 0.02802 | 3.0025 | 3.0133 | 413.1032 | 169.7789 | 14.3293 | 14.3383 |  | 3950.8059 | 2822.6739
42.775 | 3899.6522 | 250.2331 | 149.8684 | 115.0585 | 33.4783 | 11.1349 | 29.1361 | 196.6623 | 0.0433 | 2.9952 | 3.0108 | 412.2382 | 170.3954 | 14.3293 | 14.3356 |  | 3935.4337 | 2784.6832
42.7833 | 3903.454 | 250.1485 | 149.9479 | 115.1409 | 33.4652 | 11.1303 | 29.4885 | 199.4258 | 0.05666 | 2.9995 | 3.0133 | 412.88 | 170.2607 | 14.3239 | 14.3323 |  | 4108.0877 | 2884.8553
42.7917 | 3901.3948 | 250.064 | 150.1071 | 115.1646 | 33.6476 | 11.1528 | 29.4626 | 206.3347 | 0.08027 | 3.0098 | 2.9805 | 412.7126 | 170.047 | 14.3223 | 14.3345 |  | 3983.8157 | 2807.088
42.8 | 3899.912 | 250.3418 | 150.0785 | 114.9465 | 33.6668 | 11.1767 | 29.4297 | 200.5961 | 0.04569 | 3.012 | 2.9805 | 413.4939 | 169.0165 | 14.3168 | 14.3427 |  | 4059.0585 | 2792.1515
42.8083 | 3901.5174 | 250.3539 | 149.9081 | 114.5814 | 33.888 | 11.2072 | 29.7561 | 202.0765 | 0.05378 | 2.9952 | 3.0159 | 412.8521 | 169.5564 | 14.3206 | 14.3361 |  | 4003.395 | 2846.0528
42.8167 | 3901.5366 | 250.064 | 149.8741 | 115.0645 | 33.693 | 11.1939 | 29.9779 | 198.1709 | 0.06577 | 2.9931 | 2.9805 | 413.5776 | 170.0133 | 14.3255 | 14.3312 |  | 3903.0712 | 2905.6365
42.825 | 3899.6872 | 249.7257 | 149.7775 | 115.247 | 33.6344 | 11.1648 | 30.3364 | 197.9594 | 0.0904 | 2.976 | 3.0058 | 413.8008 | 170.684 | 14.3184 | 14.3345 |  | 4082.845 | 2838.5845
42.8333 | 3898.5867 | 249.9069 | 149.9249 | 115.4468 | 33.543 | 11.1429 | 30.6098 | 197.4801 | 0.04845 | 3.0162 | 2.9982 | 413.2985 | 169.8821 | 14.3157 | 14.3312 |  | 4004.6895 | 2869.594
42.8417 | 3899.6732 | 249.7499 | 149.9024 | 114.9053 | 33.5693 | 11.1389 | 30.6881 | 201.6113 | 0.04959 | 2.9909 | 2.9982 | 413.2427 | 170.157 | 14.319 | 14.3329 |  | 4091.0974 | 2884.5305
42.85 | 3899.2931 | 249.6653 | 149.9307 | 114.9817 | 33.5496 | 11.1661 | 30.929 | 197.1416 | 0.05085 | 2.9879 | 3.0007 | 412.4894 | 168.9898 | 14.3309 | 14.3356 |  | 3965.2072 | 2861.1516
42.8583 | 3902.4124 | 249.4841 | 149.7886 | 114.7402 | 33.543 | 11.1787 | 30.714 | 200.159 | 0.04977 | 2.9964 | 3.0032 | 411.9592 | 170.3703 | 14.3261 | 14.3372 |  | 3997.7315 | 2766.1749
42.8667 | 3902.3006 | 250.0881 | 149.834 | 115.1171 | 33.6992 | 11.2065 | 31.0266 | 202.6405 | 0.07134 | 2.9952 | 3.0032 | 412.5452 | 171.1051 | 14.3277 | 14.3291 |  | 4083.1686 | 2872.1917
42.875 | 3898.6382 | 249.6532 | 149.8852 | 115.3115 | 33.6537 | 11.2079 | 31.1894 | 200.8358 | 0.0533 | 2.9937 | 3.0007 | 412.6847 | 170.2548 | 14.3217 | 14.3405 |  | 3893.8479 | 2836.1492
42.8833 | 3899.867 | 249.919 | 150.0101 | 114.9699 | 33.5885 | 11.1807 | 31.0721 | 199.2284 | 0.04773 | 3.0117 | 2.9931 | 412.3777 | 170.0281 | 14.3293 | 14.3399 |  | 3865.2071 | 2870.8929
42.8917 | 3900.5905 | 249.5807 | 149.8509 | 114.7105 | 33.6143 | 11.1382 | 30.8896 | 196.4931 | 0.04168 | 2.9992 | 2.9881 | 413.2148 | 168.9741 | 14.3223 | 14.341 |  | 4041.9064 | 2923.8201
42.9 | 3899.2679 | 249.7499 | 149.8283 | 114.9228 | 33.6926 | 11.1376 | 30.6032 | 196.4931 | 0.02892 | 2.9976 | 3.0209 | 413.1869 | 169.9843 | 14.3206 | 14.3394 |  | 4023.6215 | 2826.408
42.9083 | 3900.7614 | 250.1123 | 149.8738 | 115.017 | 33.6926 | 11.1581 | 29.9253 | 199.3412 | 0.03035 | 3.0034 | 3.0007 | 413.0753 | 169.8287 | 14.3299 | 14.3399 |  | 4099.9971 | 2859.6905
42.9167 | 3899.7846 | 249.5807 | 149.868 | 115.2466 | 33.7901 | 11.1866 | 30.0753 | 199.9475 | 0.03359 | 3.0001 | 3.0032 | 412.6568 | 170.5463 | 14.3304 | 14.3388 |  | 3919.5761 | 2824.6222
42.925 | 3900.0545 | 249.9432 | 149.7714 | 115.6644 | 33.7315 | 11.2138 | 29.8078 | 197.2968 | 0.01525 | 2.9863 | 2.9982 | 412.5731 | 169.7027 | 14.3244 | 14.3448 |  | 4011.971 | 2923.4954
42.9333 | 3899.6842 | 249.919 | 149.9418 | 114.6634 | 33.4582 | 11.2045 | 29.116 | 198.9464 | 0.03515 | 2.9992 | 3.0133 | 412.4894 | 170.0229 | 14.3228 | 14.3312 |  | 3935.7573 | 2929.5024
42.9417 | 3900.3806 | 250.2573 | 149.7997 | 114.4689 | 33.6598 | 11.182 | 29.1616 | 195.8868 | 0.03587 | 2.9937 | 3.0058 | 412.6289 | 169.9893 | 14.3261 | 14.3356 |  | 3947.5696 | 2938.7566
42.95 | 3899.8286 | 250.2573 | 149.8906 | 114.8931 | 33.7118 | 11.1568 | 28.7959 | 201.6959 | 0.06745 | 3.0111 | 3.0159 | 411.8197 | 170.6572 | 14.3157 | 14.3253 |  | 4004.204 | 2813.2574
42.9583 | 3898.85 | 250.1606 | 150.1064 | 115.211 | 33.8548 | 11.1449 | 29.044 | 198.326 | 0.05948 | 3.0019 | 2.9931 | 411.9034 | 170.024 | 14.3184 | 14.3361 |  | 4023.2979 | 2788.255
42.9667 | 3902.4635 | 249.5807 | 149.9758 | 115.3582 | 33.6532 | 11.1575 | 29.3117 | 197.184 | 0.04809 | 3.0071 | 3.0184 | 412.6289 | 170.6984 | 14.3309 | 14.3361 |  | 4100.6443 | 2896.8694
42.975 | 3897.6212 | 250.0277 | 150.0044 | 115.011 | 33.7901 | 11.1701 | 29.3968 | 197.6069 | 0.05624 | 2.9982 | 3.0108 | 412.8521 | 169.6064 | 14.3391 | 14.3339 |  | 4041.5827 | 2850.761
42.9833 | 3901.1789 | 249.2424 | 150.1064 | 114.787 | 33.6467 | 11.1966 | 29.5662 | 197.9171 | 0.05648 | 2.9998 | 3.0133 | 413.0474 | 169.4942 | 14.3375 | 14.3356 |  | 3896.4369 | 2874.4646
42.9917 | 3901.7141 | 249.7861 | 149.9644 | 114.781 | 33.6922 | 11.2264 | 29.7684 | 202.147 | 0.04312 | 3.0107 | 3.0083 | 413.0753 | 170.2602 | 14.3223 | 14.3361 |  | 3882.521 | 2769.2596
43 | 3898.8671 | 250.5955 | 149.9304 | 114.9814 | 33.7573 | 11.2384 | 29.5206 | 198.1709 | 0.04887 | 2.9909 | 3.0083 | 412.4894 | 170.4211 | 14.3288 | 14.3312 |  | 4056.4695 | 2842.6434
43.0083 | 3898.8586 | 250.1606 | 149.9304 | 115.4524 | 33.8094 | 11.2032 | 29.8337 | 199.0874 | 0.06505 | 2.9946 | 2.9881 | 412.1266 | 170.8862 | 14.3293 | 14.341 |  | 4035.7575 | 2822.6739
43.0167 | 3899.1749 | 250.0156 | 150.1405 | 115.3404 | 33.7897 | 11.1508 | 30.7005 | 200.0744 | 0.04725 | 3.0028 | 3.0133 | 413.1869 | 169.7977 | 14.3255 | 14.3405 |  | 4046.2753 | 2877.874
43.025 | 3899.8842 | 250.3056 | 150.0098 | 114.6397 | 33.7963 | 11.1462 | 30.6028 | 196.7892 | 0.053 | 3.0007 | 2.9982 | 412.5731 | 169.6598 | 14.3347 | 14.3448 |  | 4035.4339 | 2834.3634
43.0333 | 3899.3232 | 249.9069 | 150.0438 | 114.5335 | 33.7831 | 11.1628 | 30.6939 | 196.2957 | 0.06505 | 3.0095 | 2.9779 | 413.466 | 170.1703 | 14.3217 | 14.3339 |  | 4041.0973 | 2829.6551
43.0417 | 3900.7221 | 250.2814 | 150.0893 | 115.0519 | 33.7311 | 11.1734 | 30.8502 | 198.2132 | 0.06984 | 2.9931 | 2.9956 | 413.3822 | 169.5145 | 14.3309 | 14.3329 |  | 4063.5892 | 2882.7447
43.05 | 3897.2971 | 250.0881 | 150.0664 | 115.3579 | 33.757 | 11.2019 | 30.5635 | 195.915 | 0.06217 | 3.0019 | 3.0058 | 413.0195 | 169.0235 | 14.3364 | 14.3361 |  | 4130.5797 | 2825.2716
43.0583 | 3898.3774 | 250.4385 | 150.0381 | 115.2815 | 33.6725 | 11.1747 | 31.052 | 198.89 | 0.05864 | 3.0101 | 3.0058 | 412.9079 | 169.934 | 14.3261 | 14.3427 |  | 3951.7768 | 2799.1327
43.0667 | 3899.1491 | 250.2089 | 150.0041 | 115.0107 | 33.6856 | 11.1482 | 31.2214 | 197.2826 | 0.06804 | 2.9982 | 3.0108 | 412.2103 | 169.2682 | 14.3212 | 14.3318 |  | 3860.0291 | 2826.0833
43.075 | 3901.2688 | 249.919 | 150.095 | 114.4452 | 33.7377 | 11.1376 | 30.9089 | 200.3705 | 0.05043 | 2.9888 | 2.9982 | 412.7684 | 170.0906 | 14.3212 | 14.3329 |  | 3997.0843 | 2836.7987
43.0833 | 3900.0304 | 250.0519 | 150.0893 | 114.7692 | 33.7311 | 11.1515 | 30.5897 | 200.3846 | 0.05546 | 3.0007 | 3.0058 | 412.2382 | 169.9665 | 14.3195 | 14.328 |  | 3974.2687 | 2877.5493
43.0917 | 3898.0761 | 249.8465 | 149.9869 | 115.4639 | 33.9261 | 11.1866 | 29.8465 | 197.5364 | 0.05576 | 3.0019 | 3.0007 | 412.7405 | 170.9673 | 14.3353 | 14.3339 |  | 4083.8158 | 2838.7469
43.1 | 3900.9961 | 249.6774 | 149.9984 | 115.2403 | 33.8352 | 11.2377 | 29.6509 | 196.2534 | 0.03311 | 2.9946 | 2.9754 | 413.2427 | 170.1207 | 14.313 | 14.3345 |  | 3970.3852 | 2861.4764
43.1083 | 3899.4586 | 249.7982 | 150.1347 | 114.7692 | 33.8352 | 11.2768 | 29.6509 | 197.325 | 0.04378 | 3.0165 | 2.9729 | 412.0708 | 170.0084 | 14.319 | 14.3399 |  | 4070.2236 | 2893.6223
43.1167 | 3901.0442 | 249.5807 | 149.8734 | 114.5925 | 33.9003 | 11.2782 | 29.7684 | 201.0332 | 0.04078 | 3.0028 | 3.0083 | 412.8242 | 170.1877 | 14.3173 | 14.3339 |  | 4065.3692 | 2864.7234
43.125 | 3901.4292 | 250.1606 | 149.7711 | 114.9577 | 33.7831 | 11.255 | 29.5465 | 201.8792 | 0.0421 | 2.9992 | 3.0007 | 412.9079 | 170.6218 | 14.3233 | 14.3334 |  | 3933.1683 | 2877.7117
43.1333 | 3896.2708 | 249.919 | 149.9472 | 115.3286 | 33.7246 | 11.2264 | 29.4877 | 197.5505 | 0.04252 | 3.0214 | 3.0083 | 412.9079 | 170.4321 | 14.3309 | 14.3334 |  | 4008.573 | 2837.4481
43.1417 | 3900.4175 | 249.8344 | 149.9644 | 115.1579 | 33.7442 | 11.2178 | 28.9329 | 199.3271 | 0.01196 | 3.0025 | 3.0032 | 412.3498 | 169.9358 | 14.3277 | 14.3329 |  | 4087.3757 | 2867.1587
43.15 | 3901.1293 | 249.6049 | 149.9472 | 114.8575 | 33.8807 | 11.2185 | 29.2789 | 198.2555 | 0.03113 | 2.9882 | 3.0209 | 412.1266 | 169.5615 | 14.3261 | 14.3361 |  | 3848.864 | 2822.5116
43.1583 | 3900.2413 | 250.1364 | 149.8108 | 114.6219 | 33.9847 | 11.2271 | 28.9655 | 198.0863 | 0.05187 | 2.9915 | 2.9805 | 412.5452 | 169.8384 | 14.3212 | 14.3334 |  | 4088.6702 | 2880.9588
43.1667 | 3899.8393 | 250.3418 | 149.8563 | 114.9989 | 33.7246 | 11.2536 | 29.3311 | 198.4388 | 0.05109 | 3.008 | 3.0058 | 413.3544 | 169.9278 | 14.3217 | 14.3301 |  | 3827.0193 | 2906.9353
43.175 | 3898.7569 | 250.221 | 150.0098 | 115.3934 | 33.8483 | 11.2258 | 29.2464 | 196.9584 | 0.05205 | 2.9906 | 3.0083 | 413.0474 | 170.0904 | 14.3255 | 14.328 |  | 3922.3269 | 2931.4507
43.1833 | 3900.2661 | 250.4626 | 150.0267 | 115.1754 | 33.7635 | 11.188 | 29.2657 | 197.0007 | 0.037 | 3.0025 | 2.9982 | 413.2148 | 169.5689 | 14.3179 | 14.3242 |  | 4069.8999 | 2862.9375
43.1917 | 3898.9673 | 250.6922 | 149.9812 | 114.6572 | 33.7115 | 11.1535 | 29.6834 | 199.1579 | 0.04989 | 3.001 | 3.0032 | 413.2706 | 169.9628 | 14.3315 | 14.3247 |  | 4096.2754 | 2914.0789
43.2 | 3897.4193 | 250.4022 | 149.9415 | 114.6631 | 33.718 | 11.1429 | 29.7943 | 197.4941 | 0.06655 | 2.9982 | 2.9956 | 412.7963 | 170.061 | 14.3163 | 14.3399 |  | 4032.1976 | 2875.7635
43.2083 | 3900.5999 | 250.2331 | 149.8506 | 115.04 | 33.8221 | 11.1502 | 30.3681 | 195.5343 | 0.06852 | 2.9879 | 3.0032 | 412.5452 | 170.2518 | 14.3212 | 14.3296 |  | 3902.4239 | 2839.3963
43.2167 | 3902.0771 | 249.9673 | 149.8108 | 115.046 | 33.6205 | 11.1813 | 30.531 | 195.9855 | 0.05169 | 2.9946 | 2.9906 | 413.466 | 170.6555 | 14.313 | 14.3329 |  | 3873.1359 | 2909.2083
43.225 | 3904.3328 | 250.1364 | 150.0381 | 114.9517 | 33.7766 | 11.2191 | 30.7395 | 204.4312 | 0.05882 | 3.0001 | 3.0058 | 412.9637 | 170.1553 | 14.3299 | 14.3377 |  | 4064.7219 | 2841.6692
43.2333 | 3900.3804 | 250.3539 | 150.095 | 114.9165 | 33.9458 | 11.2251 | 30.961 | 195.9432 | 0.04078 | 2.9897 | 3.0032 | 412.2103 | 169.7361 | 14.3293 | 14.3372 |  | 4047.7316 | 2794.7491
43.2417 | 3899.6949 | 250.2573 | 149.9869 | 114.7102 | 33.8741 | 11.2145 | 31.3579 | 201.4421 | 0.03443 | 2.9876 | 3.0184 | 411.9592 | 169.711 | 14.325 | 14.3372 |  | 3967.958 | 2790.0409
43.25 | 3899.701 | 250.4022 | 149.9472 | 115.046 | 33.6725 | 11.174 | 31.1562 | 197.9594 | 0.0572 | 3.0107 | 3.0007 | 413.0474 | 170.5718 | 14.3304 | 14.341 |  | 4021.8416 | 2803.5162
43.2583 | 3902.7031 | 249.7136 | 149.9243 | 115.2578 | 33.8545 | 11.1621 | 31.2862 | 198.2414 | 0.06181 | 3.0165 | 2.983 | 413.5497 | 170.6937 | 14.3342 | 14.3334 |  | 3969.4143 | 2872.6787
43.2667 | 3898.8205 | 250.2814 | 150.0267 | 115.2696 | 33.8155 | 11.1734 | 30.6221 | 199.3271 | 0.04426 | 3.0022 | 3.0032 | 413.3822 | 169.8656 | 14.3288 | 14.3329 |  | 4129.7706 | 2818.128
43.275 | 3899.779 | 250.0035 | 150.055 | 114.8279 | 33.7439 | 11.1866 | 30.4461 | 197.2544 | 0.05037 | 3.0013 | 3.0032 | 412.9079 | 169.315 | 14.3255 | 14.3356 |  | 4013.751 | 2917.813
43.2833 | 3899.8009 | 250.4264 | 149.8903 | 114.7043 | 33.8676 | 11.2152 | 30.1008 | 197.5928 | 0.09099 | 2.9976 | 3.0032 | 413.2706 | 170.0946 | 14.3097 | 14.3339 |  | 4108.2495 | 2887.4529
43.2917 | 3897.4447 | 250.0035 | 149.8334 | 115.2578 | 33.4902 | 11.2271 | 30.0355 | 197.5787 | 0.1031 | 2.9839 | 3.0032 | 413.1311 | 170.6463 | 14.3353 | 14.341 |  | 4047.8934 | 2814.8809
43.3 | 3896.5291 | 250.3539 | 149.8391 | 115.4992 | 33.7049 | 11.2019 | 29.8855 | 200.7512 | 0.06295 | 3.0092 | 3.0058 | 412.8521 | 170.8278 | 14.3239 | 14.3356 |  | 4043.8481 | 2904.6624
43.3083 | 3898.7075 | 250.2573 | 149.9641 | 115.1577 | 34.108 | 11.174 | 29.2982 | 201.0896 | 0.04366 | 2.9918 | 3.0058 | 412.3777 | 169.6984 | 14.3228 | 14.3301 |  | 3885.11 | 2808.5492
43.3167 | 3899.2385 | 250.3418 | 150.0095 | 114.6394 | 33.7439 | 11.1495 | 29.4027 | 198.4247 | 0.04372 | 3.0001 | 2.9956 | 412.2103 | 169.9518 | 14.3168 | 14.3318 |  | 3908.411 | 2863.587
43.325 | 3899.5915 | 249.6411 | 150.0095 | 114.6394 | 33.8999 | 11.1515 | 29.2982 | 198.467 | 0.0572 | 3.0111 | 2.9779 | 411.8476 | 170.2487 | 14.3135 | 14.3274 |  | 3964.2363 | 2862.6128
43.3333 | 3902.8637 | 249.6894 | 149.9867 | 114.9455 | 33.7697 | 11.1747 | 28.7495 | 200.1308 | 0.03754 | 3.0132 | 2.9779 | 411.9592 | 170.032 | 14.3206 | 14.3242 |  | 4052.9096 | 2850.5987
43.3417 | 3899.5542 | 249.7378 | 150.0038 | 115.3401 | 33.8414 | 11.2145 | 29.0305 | 199.7642 | 0.02628 | 3.0162 | 2.9931 | 412.6289 | 170.3264 | 14.3097 | 14.3285 |  | 4049.6734 | 2862.9375
43.35 | 3899.893 | 250.2331 | 150.0776 | 115.2282 | 33.7177 | 11.2477 | 29.1153 | 200.0603 | 0.02874 | 2.9934 | 3.0083 | 412.4615 | 170.0409 | 14.3206 | 14.3372 |  | 3947.4078 | 2845.7281
43.3583 | 3902.0047 | 249.7257 | 150.1345 | 114.8631 | 33.7308 | 11.2622 | 28.9195 | 197.5223 | 0.01549 | 2.9842 | 3.0032 | 412.601 | 170.0479 | 14.3179 | 14.3269 |  | 4052.586 | 2888.2647
43.3667 | 3900.6492 | 249.774 | 149.9129 | 114.3978 | 33.8414 | 11.2397 | 29.3961 | 195.7458 | 0.04462 | 2.9848 | 3.0058 | 413.0474 | 170.1481 | 14.3184 | 14.341 |  | 4010.3529 | 2833.5516
43.375 | 3898.9294 | 249.5082 | 149.7594 | 114.8042 | 33.7697 | 11.2198 | 29.2198 | 203.2186 | 0.0747 | 2.9793 | 2.9881 | 412.7405 | 169.7298 | 14.3184 | 14.3318 |  | 4098.8644 | 2862.1258
43.3833 | 3899.5795 | 249.6653 | 149.9867 | 115.1811 | 33.7177 | 11.2258 | 30.107 | 198.1004 | 0.05073 | 3.008 | 2.9855 | 413.2706 | 170.3414 | 14.3239 | 14.3345 |  | 4158.0878 | 2906.2859
43.3917 | 3900.9298 | 249.6774 | 149.9981 | 115.3342 | 33.7828 | 11.241 | 30.0158 | 198.8195 | 0.06511 | 2.9934 | 3.0083 | 413.3264 | 169.8618 | 14.3217 | 14.3405 |  | 4083.654 | 2906.1235
43.4 | 3899.5383 | 249.4357 | 150.1742 | 114.9514 | 33.8283 | 11.2656 | 30.6349 | 203.0917 | 0.04767 | 2.9985 | 2.9956 | 413.3544 | 169.0992 | 14.3364 | 14.3459 |  | 3849.8349 | 2851.8975
43.4083 | 3900.2122 | 250.2331 | 150.2311 | 114.7277 | 33.9454 | 11.2821 | 30.648 | 195.2946 | 0.04719 | 3.0101 | 3.0108 | 413.1032 | 169.9284 | 14.3271 | 14.3345 |  | 4033.4921 | 2899.3047
43.4167 | 3900.5513 | 250.1364 | 150.0095 | 115.1105 | 33.8999 | 11.2696 | 30.7067 | 196.8879 | 0.04473 | 2.9924 | 3.0108 | 413.1311 | 170.7376 | 14.3255 | 14.322 |  | 4011.6474 | 2866.9964
43.425 | 3902.0066 | 250.2935 | 149.9072 | 115.1458 | 33.7828 | 11.2337 | 30.902 | 198.1427 | 0.05576 | 2.9943 | 2.9906 | 412.7963 | 170.6533 | 14.3168 | 14.3253 |  | 4066.5019 | 2812.7703
43.4333 | 3900.5233 | 250.0156 | 150.0038 | 115.293 | 33.5812 | 11.1787 | 30.9085 | 199.4258 | 0.03856 | 3.005 | 2.9982 | 412.3498 | 169.6468 | 14.3282 | 14.3318 |  | 3980.7412 | 2899.7918
43.4417 | 3900.0896 | 250.1002 | 149.9698 | 114.7867 | 33.5943 | 11.1833 | 30.8175 | 198.8618 | 0.04551 | 2.9824 | 3.0032 | 412.8242 | 169.8956 | 14.3097 | 14.3377 |  | 4011.3238 | 2907.4224
43.45 | 3899.8543 | 250.0881 | 150.1802 | 114.7221 | 34.0953 | 11.1668 | 31.423 | 196.4226 | 0.056 | 3.0141 | 3.0133 | 412.5452 | 169.9564 | 14.313 | 14.3345 |  | 4042.7154 | 2897.8435
43.4583 | 3896.8212 | 250.2331 | 150.1233 | 114.7573 | 33.77 | 11.1793 | 31.0975 | 198.2132 | 0.06289 | 3.0053 | 2.983 | 412.0987 | 169.8 | 14.3195 | 14.3388 |  | 4060.0294 | 2829.3304
43.4667 | 3900.2239 | 250.1848 | 149.9755 | 115.1695 | 33.6008 | 11.2072 | 30.5113 | 196.1406 | 0.03395 | 2.9937 | 2.9982 | 412.7405 | 170.2604 | 14.3261 | 14.3323 |  | 4094.4955 | 2927.3918
43.475 | 3899.8484 | 250.1364 | 150.1859 | 115.4817 | 33.5815 | 11.2052 | 30.5963 | 198.8618 | 0.07595 | 3.0013 | 3.0007 | 412.6568 | 170.2121 | 14.3135 | 14.3318 |  | 3982.5212 | 2909.6953
43.4833 | 3900.5845 | 249.774 | 150.2199 | 114.9046 | 33.7766 | 11.1807 | 30.0617 | 199.8065 | 0.06792 | 3.0056 | 2.9931 | 412.4336 | 169.7872 | 14.325 | 14.3432 |  | 3991.259 | 2879.1729
43.4917 | 3901.0359 | 249.8102 | 150.095 | 114.6337 | 33.5815 | 11.1508 | 30.2313 | 200.4833 | 0.07691 | 3.004 | 3.0007 | 412.4894 | 169.2536 | 14.3255 | 14.3318 |  | 3942.7153 | 2880.7964
43.5 | 3899.2196 | 250.2935 | 150.0667 | 114.84 | 33.8614 | 11.1382 | 29.5728 | 200.3423 | 0.06858 | 3.0165 | 2.9982 | 412.9916 | 170.5356 | 14.3244 | 14.3459 |  | 4005.4985 | 2935.6719
43.5083 | 3897.8168 | 250.1606 | 150.1408 | 114.9168 | 33.686 | 11.1641 | 29.0312 | 201.287 | 0.06037 | 2.9915 | 2.9754 | 412.8521 | 170.2705 | 14.3266 | 14.3318 |  | 4078.7996 | 2910.3447
43.5167 | 3899.0782 | 249.9069 | 150.027 | 115.4583 | 33.6598 | 11.2065 | 29.4749 | 197.2968 | 0.02143 | 3.0004 | 3.0159 | 412.9079 | 170.15 | 14.3255 | 14.328 |  | 3947.4078 | 2892.6482
43.525 | 3899.4964 | 250.3781 | 150.1748 | 114.8107 | 33.5168 | 11.2172 | 29.3837 | 200.5256 | 0.03101 | 2.9827 | 3.0007 | 412.8521 | 170.2688 | 14.3293 | 14.3329 |  | 3959.5438 | 2843.2928
43.5333 | 3899.7541 | 250.1727 | 150.2317 | 114.7755 | 33.686 | 11.2404 | 29.1357 | 201.7945 | 0.06325 | 3.0111 | 3.0058 | 412.7684 | 169.4515 | 14.3223 | 14.3334 |  | 3964.3981 | 2914.2412
43.5417 | 3901.5895 | 250.0156 | 150.2091 | 114.9406 | 33.7123 | 11.2258 | 29.3187 | 199.9334 | 0.06163 | 3.001 | 3.0184 | 412.6847 | 168.7737 | 14.3271 | 14.3329 |  | 3998.217 | 2807.088
43.55 | 3900.7397 | 249.9069 | 150.0613 | 115.1642 | 33.7512 | 11.2012 | 29.3056 | 198.89 | 0.05073 | 2.99 | 2.9982 | 412.9079 | 170.362 | 14.3233 | 14.335 |  | 4054.6896 | 2789.0668
43.5583 | 3899.9338 | 249.2545 | 150.067 | 115.4057 | 33.7057 | 11.174 | 29.3644 | 198.6644 | 0.03623 | 3.0019 | 2.9982 | 412.88 | 170.3635 | 14.3364 | 14.3312 |  | 4016.0163 | 2910.6694
43.5667 | 3900.2761 | 249.8465 | 150.0957 | 114.823 | 33.8426 | 11.2019 | 29.5539 | 197.8748 | 0.04473 | 3.0177 | 3.0007 | 412.9079 | 169.364 | 14.3282 | 14.3312 |  | 3896.2751 | 2967.1684
43.575 | 3897.8967 | 250.0277 | 149.9876 | 114.7109 | 33.7709 | 11.2377 | 29.9516 | 197.198 | 0.01148 | 3.0004 | 3.0083 | 413.6334 | 169.6212 | 14.3152 | 14.3361 |  | 3959.0583 | 2825.921
43.5833 | 3899.6971 | 249.919 | 150.0048 | 114.5873 | 33.6865 | 11.2622 | 30.18 | 194.7447 | 0.03635 | 3.0062 | 3.0159 | 413.8566 | 170.3549 | 14.3163 | 14.3372 |  | 3953.3949 | 2811.6339
43.5917 | 3900.652 | 249.9673 | 150.0105 | 115.0174 | 33.8492 | 11.2656 | 30.0301 | 197.4095 | 0.04911 | 3.0016 | 3.0058 | 413.1869 | 170.0045 | 14.3223 | 14.3448 |  | 3920.8706 | 2819.2645
43.6 | 3899.9343 | 249.8102 | 149.6468 | 115.4884 | 33.8492 | 11.2264 | 30.1866 | 197.1416 | 0.02616 | 3.0019 | 2.9881 | 412.9916 | 170.0449 | 14.3217 | 14.3361 |  | 4010.3529 | 2838.9092
43.6083 | 3901.3488 | 249.2424 | 149.9708 | 115.2117 | 33.6476 | 11.2026 | 30.2974 | 196.2252 | 0.04563 | 2.997 | 3.0007 | 412.8521 | 170.083 | 14.3228 | 14.3323 |  | 3791.7442 | 2834.6881
43.6167 | 3900.4081 | 249.5565 | 149.7209 | 115.0471 | 33.6218 | 11.1873 | 30.6365 | 198.89 | 0.05378 | 2.9989 | 3.0058 | 412.8242 | 168.9954 | 14.3261 | 14.3274 |  | 3939.479 | 2782.5726
43.625 | 3900.0807 | 250.7163 | 149.9028 | 114.6701 | 33.8299 | 11.2145 | 30.5323 | 197.3813 | 0.0593 | 3.0114 | 3.0184 | 412.601 | 170.0827 | 14.3315 | 14.335 |  | 3918.1197 | 2928.2036
43.6333 | 3899.6334 | 250.4505 | 149.8233 | 114.9176 | 33.791 | 11.2543 | 30.9102 | 199.1015 | 0.05264 | 3.0046 | 3.0108 | 413.0195 | 169.4184 | 14.3168 | 14.3405 |  | 3783.8154 | 2869.594
43.6417 | 3901.0453 | 251.0305 | 149.9143 | 115.2945 | 33.739 | 11.2934 | 31.2226 | 198.0722 | 0.06481 | 2.9873 | 3.0032 | 413.0195 | 170.7758 | 14.3277 | 14.3405 |  | 4038.3465 | 2889.7258
43.65 | 3900.2139 | 250.5955 | 149.8233 | 115.2474 | 33.791 | 11.2928 | 30.9622 | 198.6503 | 0.06493 | 2.9955 | 2.9982 | 412.8521 | 170.2118 | 14.3244 | 14.3318 |  | 3907.6019 | 2878.6858
43.6583 | 3900.6184 | 250.4505 | 149.8688 | 114.9647 | 33.791 | 11.2589 | 30.7538 | 197.8466 | 0.06121 | 3.0007 | 3.0058 | 413.1311 | 169.6568 | 14.3228 | 14.3367 |  | 3897.8932 | 2879.4976
43.6667 | 3902.0769 | 250.3056 | 149.8348 | 114.5054 | 33.7001 | 11.2198 | 30.2979 | 201.3716 | 0.0557 | 2.9992 | 2.9906 | 412.8242 | 169.8517 | 14.3163 | 14.3339 |  | 4086.4048 | 2915.8648
43.675 | 3897.1244 | 250.1123 | 149.852 | 114.5232 | 33.8759 | 11.2059 | 30.1612 | 196.9302 | 0.06205 | 3.0171 | 2.9881 | 412.4336 | 169.7317 | 14.3418 | 14.3307 |  | 3927.9903 | 2836.7987
43.6833 | 3898.6495 | 249.4599 | 149.852 | 115.0416 | 33.98 | 11.2059 | 30.3177 | 200.8499 | 0.03671 | 2.9934 | 2.9881 | 412.0708 | 170.4752 | 14.3201 | 14.3318 |  | 3991.7445 | 2802.7044
43.6917 | 3902.0599 | 249.7619 | 149.9827 | 115.5537 | 34.0254 | 11.2185 | 29.8938 | 200.6948 | 0.05348 | 3.022 | 3.0083 | 412.4336 | 170.3255 | 14.3217 | 14.3339 |  | 3995.3043 | 2889.2388
43.7 | 3899.6329 | 249.8102 | 150.119 | 114.8472 | 33.8173 | 11.2264 | 29.8416 | 198.5798 | 0.06936 | 2.9982 | 3.0058 | 412.1545 | 169.4541 | 14.3223 | 14.335 |  | 4044.0099 | 2911.3189
43.7083 | 3901.4275 | 249.9673 | 149.9487 | 114.7177 | 33.8305 | 11.2457 | 30.0635 | 196.1688 | 0.0566 | 3.0007 | 3.0032 | 412.015 | 169.9148 | 14.3261 | 14.328 |  | 4090.612 | 2866.6717
43.7167 | 3898.8243 | 249.7257 | 149.8917 | 114.5173 | 33.8173 | 11.2463 | 29.4241 | 196.5213 | 0.09201 | 3.0181 | 3.0032 | 412.5452 | 169.5888 | 14.3184 | 14.3312 |  | 3988.9936 | 2861.9634
43.725 | 3900.1173 | 250.3539 | 149.9429 | 115.2771 | 33.7198 | 11.2072 | 29.2218 | 199.1156 | 0.05522 | 2.9958 | 3.0083 | 412.5731 | 170.3042 | 14.3119 | 14.3334 |  | 4002.5859 | 2923.4954
43.7333 | 3898.4268 | 249.9673 | 150.1248 | 115.3713 | 33.7719 | 11.1873 | 29.3263 | 198.0863 | 0.05324 | 3.0056 | 2.9855 | 413.0195 | 170.9967 | 14.3173 | 14.3361 |  | 4003.0714 | 2855.3069
43.7417 | 3902.4998 | 249.6532 | 150.2214 | 114.8591 | 33.7264 | 11.1953 | 28.9672 | 198.7067 | 0.04366 | 3.0135 | 2.983 | 412.4615 | 170.3218 | 14.3184 | 14.3323 |  | 4028.9614 | 2905.9612
43.75 | 3901.3132 | 249.6532 | 150.1362 | 114.6294 | 33.837 | 11.2337 | 29.6005 | 200.7512 | 0.05151 | 2.9879 | 3.0083 | 412.2382 | 169.3867 | 14.3206 | 14.3372 |  | 4023.9452 | 2834.6881
43.7583 | 3896.9773 | 249.617 | 150.0678 | 114.6999 | 33.7067 | 11.2589 | 29.1042 | 198.8195 | 0.05109 | 3.0007 | 3.0083 | 412.6568 | 170.0094 | 14.3223 | 14.3377 |  | 3865.2071 | 2869.7564
43.7667 | 3901.3669 | 250.0035 | 149.9941 | 115.0475 | 33.7784 | 11.2934 | 29.2284 | 201.6817 | 0.01346 | 3.0251 | 3.0083 | 412.3498 | 170.3488 | 14.3212 | 14.3323 |  | 4033.4921 | 2876.5752
43.775 | 3900.7171 | 249.9915 | 150.3065 | 115.1358 | 33.7198 | 11.2928 | 29.6917 | 199.9052 | 0.00776 | 2.9922 | 2.9729 | 412.1824 | 170.3693 | 14.3179 | 14.3339 |  | 4009.8675 | 2817.9657
43.7833 | 3901.9629 | 249.9915 | 150.2157 | 115.23 | 33.7198 | 11.2563 | 29.9526 | 198.4952 | 0.04815 | 3.0004 | 3.0209 | 412.2382 | 170.2447 | 14.3168 | 14.3269 |  | 3984.9483 | 2911.9683
43.7917 | 3902.1685 | 249.9915 | 150.1587 | 114.747 | 33.4985 | 11.243 | 29.7307 | 197.4659 | 0.0282 | 3.0147 | 2.9881 | 412.6289 | 169.2029 | 14.3141 | 14.3323 |  | 3981.3885 | 2849.2999
43.8 | 3900.6216 | 249.9915 | 150.1985 | 114.6468 | 33.7522 | 11.2424 | 30.5586 | 200.018 | 0.03784 | 3.0138 | 3.0133 | 412.6568 | 169.6063 | 14.3195 | 14.3334 |  | 3967.149 | 2873.8152
43.8083 | 3901.5301 | 250.0881 | 149.9884 | 115.0887 | 33.7719 | 11.253 | 30.2655 | 199.0169 | 0.06031 | 3.0123 | 3.0032 | 412.4615 | 169.5042 | 14.3304 | 14.3318 |  | 4049.6734 | 2831.7657
43.8167 | 3900.3433 | 249.7619 | 150.1305 | 115.236 | 33.9345 | 11.2941 | 30.637 | 205.0798 | 0.05708 | 3.0126 | 3.0058 | 413.2427 | 170.4812 | 14.3217 | 14.3263 |  | 3842.8769 | 2915.2153
43.825 | 3899.3104 | 250.0519 | 150.0281 | 115.2712 | 33.6612 | 11.3166 | 30.4675 | 199.5527 | 0.05312 | 3.0114 | 3.0209 | 412.7126 | 170.3749 | 14.3168 | 14.3296 |  | 4051.7769 | 2873.8152
43.8333 | 3899.5849 | 250.0277 | 150.0793 | 114.9474 | 33.7198 | 11.318 | 30.474 | 199.6655 | 0.05534 | 2.9918 | 3.0083 | 413.2706 | 169.8776 | 14.3233 | 14.341 |  | 4167.3111 | 2845.4034
43.8417 | 3900.6058 | 249.7015 | 150.0281 | 114.6587 | 33.6612 | 11.3047 | 30.6759 | 202.1329 | 0.04144 | 2.9995 | 2.9881 | 413.5776 | 169.2914 | 14.3255 | 14.341 |  | 4029.9322 | 2902.7141
43.85 | 3898.4081 | 249.5686 | 149.9315 | 114.9355 | 33.8107 | 11.2835 | 30.6694 | 199.4258 | 0.03862 | 3.0016 | 2.9956 | 412.4056 | 170.4051 | 14.325 | 14.3372 |  | 3815.8542 | 2830.7916
43.8583 | 3897.3386 | 249.8102 | 149.886 | 115.3594 | 33.6546 | 11.2808 | 31.1382 | 199.3835 | 0.03838 | 3.0004 | 2.9982 | 412.7405 | 170.4953 | 14.3212 | 14.3367 |  | 3922.4887 | 2847.1893
43.8667 | 3902.8863 | 249.4237 | 149.8975 | 115.4184 | 33.7198 | 11.2934 | 30.9951 | 199.9616 | 0.06319 | 3.0162 | 2.9881 | 412.7684 | 169.9927 | 14.325 | 14.3372 |  | 3984.3011 | 2843.7798
43.875 | 3902.0123 | 249.7015 | 149.9941 | 115.0004 | 33.8825 | 11.3432 | 30.5849 | 199.3271 | 0.0536 | 3.0031 | 2.983 | 412.294 | 169.1814 | 14.3261 | 14.3323 |  | 4011.3238 | 2806.9256
43.8833 | 3900.4084 | 249.7619 | 149.9315 | 114.6527 | 33.7587 | 11.4088 | 30.3566 | 197.8325 | 0.06187 | 3.0007 | 3.0058 | 411.7918 | 169.5546 | 14.3217 | 14.3269 |  | 3934.301 | 2881.6082
43.8917 | 3901.4105 | 249.629 | 149.8573 | 114.8115 | 33.6738 | 11.436 | 29.9586 | 198.7631 | 0.04809 | 2.9989 | 2.9855 | 412.294 | 170.8029 | 14.3212 | 14.3329 |  | 4004.0422 | 2794.0997
43.9 | 3900.858 | 250.4264 | 149.7951 | 115.2652 | 33.9148 | 11.4347 | 29.6263 | 195.3933 | 0.07122 | 2.9955 | 3.0133 | 412.5452 | 170.3214 | 14.3239 | 14.3291 |  | 4122.6508 | 2820.7257
43.9083 | 3901.3252 | 250.3056 | 150.0224 | 115.2652 | 33.9148 | 11.4135 | 29.3653 | 197.5928 | 0.07805 | 2.9918 | 3.0007 | 411.8197 | 169.8523 | 14.3244 | 14.3274 |  | 3945.7897 | 2830.6292
43.9167 | 3901.9057 | 250.5593 | 149.8631 | 114.9588 | 33.8365 | 11.4055 | 29.2867 | 200.6384 | 0.0572 | 3.001 | 3.0032 | 412.0708 | 169.0359 | 14.3244 | 14.3258 |  | 3956.1457 | 2856.2811
43.925 | 3898.923 | 250.668 | 150.1076 | 114.7882 | 34.0643 | 11.4135 | 29.5153 | 199.9898 | 0.04192 | 2.9922 | 3.0032 | 412.6847 | 169.3861 | 14.3255 | 14.3318 |  | 4015.2073 | 2845.7281
43.9333 | 3905.9365 | 250.1606 | 149.8803 | 114.8353 | 33.9082 | 11.4135 | 29.7241 | 198.6644 | 0.05312 | 2.9961 | 2.9881 | 412.8521 | 170.1844 | 14.3288 | 14.3334 |  | 3971.3561 | 2919.9236
43.9417 | 3899.9094 | 249.9915 | 149.8856 | 115.2648 | 33.9143 | 11.4254 | 29.7824 | 197.6351 | 0.06774 | 2.9967 | 2.9906 | 412.0708 | 170.2748 | 14.3255 | 14.3318 |  | 3852.4239 | 2870.8929
43.95 | 3901.2444 | 250.2573 | 150.0789 | 115.3708 | 33.9794 | 11.4174 | 29.8999 | 196.1406 | 0.05336 | 3.0095 | 2.9982 | 412.6568 | 170.3286 | 14.3315 | 14.328 |  | 3973.9451 | 2838.4222
43.9583 | 3898.3624 | 250.4264 | 149.9425 | 114.994 | 33.7713 | 11.3823 | 29.4302 | 197.9594 | 0.05732 | 2.9943 | 3.0058 | 412.6847 | 170.0981 | 14.3135 | 14.322 |  | 3957.7638 | 2835.8245
43.9667 | 3898.2024 | 250.2452 | 149.9765 | 114.6994 | 33.8623 | 11.3146 | 29.5214 | 197.9876 | 0.04689 | 2.997 | 2.9931 | 413.5218 | 170.107 | 14.3233 | 14.3405 |  | 3840.6116 | 2878.8482
43.975 | 3903.4429 | 250.4143 | 149.9991 | 114.5814 | 33.7319 | 11.2901 | 29.5995 | 200.018 | 0.03958 | 2.9967 | 2.9956 | 413.2706 | 169.8247 | 14.3255 | 14.3361 |  | 4017.6345 | 2910.1824
43.9833 | 3900.3048 | 249.8465 | 149.9765 | 115.2648 | 33.8623 | 11.2901 | 29.5214 | 199.5527 | 0.02742 | 3.0199 | 2.9931 | 413.4101 | 170.3863 | 14.3152 | 14.328 |  | 3911.1618 | 2874.7893
43.9917 | 3900.1017 | 250.0398 | 149.9765 | 115.4531 | 33.8623 | 11.2894 | 29.3648 | 197.8325 | 0.0373 | 2.9912 | 2.9956 | 413.466 | 170.3179 | 14.3304 | 14.3323 |  | 4015.3691 | 2883.7188
44 | 3900.8881 | 250.1364 | 149.9708 | 115.2117 | 33.8037 | 11.3014 | 29.6192 | 203.3314 | 0.04665 | 3.0019 | 2.9982 | 413.5218 | 170.2402 | 14.3217 | 14.3372 |  | 4015.8545 | 2914.7283
44.0083 | 3899.5349 | 250.4264 | 149.7889 | 114.7877 | 33.6996 | 11.3153 | 29.9845 | 197.6069 | 0.02538 | 2.9711 | 2.9931 | 413.3544 | 170.0521 | 14.3135 | 14.335 |  | 3999.9969 | 2967.6555
44.0167 | 3898.075 | 250.2693 | 150.0388 | 114.764 | 33.5693 | 11.2961 | 30.3233 | 197.4095 | 0.01525 | 2.99 | 3.0032 | 412.88 | 169.3404 | 14.3157 | 14.3399 |  | 3930.4175 | 2878.6858
44.025 | 3900.4024 | 249.6532 | 150.1297 | 114.9995 | 33.6733 | 11.2457 | 30.8966 | 196.4367 | 0.04264 | 3.0053 | 2.9906 | 412.9637 | 170.5786 | 14.3299 | 14.3416 |  | 4095.79 | 2854.1705
44.0333 | 3897.1817 | 249.5324 | 149.891 | 115.3645 | 33.8684 | 11.1953 | 30.9355 | 200.3423 | 0.06103 | 3.0086 | 3.0058 | 413.0753 | 170.3978 | 14.3217 | 14.3269 |  | 3966.8253 | 2878.5235
44.0417 | 3899.1241 | 249.8707 | 149.9933 | 115.2822 | 33.5693 | 11.1866 | 31.0528 | 196.7046 | 0.05109 | 3.0144 | 2.983 | 413.1311 | 169.9009 | 14.3141 | 14.3383 |  | 4077.6669 | 2896.22
44.05 | 3899.9794 | 249.5445 | 149.9364 | 114.8935 | 33.6602 | 11.1933 | 30.7271 | 195.9855 | 0.06655 | 3.0004 | 3.0007 | 412.9079 | 169.8401 | 14.3261 | 14.3367 |  | 3909.2201 | 2867.8081
44.0583 | 3899.3393 | 249.6532 | 150.0556 | 114.6872 | 33.6926 | 11.1866 | 30.9679 | 198.7913 | 0.05936 | 3.0043 | 2.9931 | 412.7963 | 169.6658 | 14.3293 | 14.3329 |  | 3888.6699 | 2828.5186
44.0667 | 3901.0111 | 249.8223 | 150.0442 | 114.5339 | 33.5233 | 11.1793 | 30.7464 | 195.3651 | 0.05972 | 3.0013 | 3.0007 | 412.4615 | 169.7625 | 14.3201 | 14.3329 |  | 3939.1554 | 2817.8033
44.075 | 3898.3263 | 250.1002 | 149.9021 | 115.2347 | 33.777 | 11.1303 | 30.5835 | 198.749 | 0.05636 | 3.0147 | 3.0007 | 412.0987 | 170.2012 | 14.3179 | 14.3329 |  | 3905.9838 | 2826.5704
44.0833 | 3899.2734 | 250.1364 | 149.8623 | 115.429 | 33.5754 | 11.0945 | 30.173 | 198.9182 | 0.04473 | 3.0156 | 3.0032 | 412.3219 | 170.0966 | 14.3152 | 14.341 |  | 4028.3141 | 2846.8646
44.0917 | 3897.2736 | 249.8827 | 149.993 | 114.9521 | 33.5688 | 11.0779 | 30.1143 | 198.4247 | 0.04641 | 3.0114 | 2.9881 | 412.3777 | 169.8732 | 14.3217 | 14.3318 |  | 3965.8545 | 2865.8599
44.1 | 3898.9638 | 249.6411 | 150.1236 | 114.9933 | 33.7184 | 11.1017 | 29.899 | 199.4399 | 0.02892 | 3.0071 | 3.0083 | 411.8476 | 169.882 | 14.319 | 14.3405 |  | 3963.2654 | 2923.0083
44.1083 | 3901.0107 | 249.8223 | 150.0384 | 114.5751 | 33.725 | 11.1396 | 29.6969 | 196.9725 | 0.04569 | 3.0031 | 2.9931 | 412.4894 | 170.2914 | 14.3141 | 14.3312 |  | 3974.5923 | 2812.4456
44.1167 | 3899.0025 | 249.8465 | 149.9701 | 114.9283 | 33.9069 | 11.1614 | 29.3574 | 197.7197 | 0.06655 | 2.9989 | 3.0133 | 412.6847 | 170.1663 | 14.3135 | 14.3329 |  | 3894.8187 | 2883.2317
44.125 | 3898.4195 | 250.4868 | 150.0041 | 115.3404 | 33.7897 | 11.1866 | 29.5009 | 197.2122 | 0.0687 | 2.9861 | 3.0058 | 412.7405 | 170.2666 | 14.3212 | 14.3291 |  | 4069.4145 | 2873.6529
44.1333 | 3899.5169 | 250.064 | 150.1122 | 115.1698 | 33.7573 | 11.1787 | 29.1551 | 198.5093 | 0.07913 | 3.0065 | 2.9881 | 412.5731 | 170.036 | 14.3049 | 14.3323 |  | 3983.3302 | 2943.9519
44.1417 | 3897.5571 | 250.3902 | 150.2314 | 114.8222 | 33.7377 | 11.1283 | 29.3442 | 198.9323 | 0.04893 | 3.0098 | 2.9931 | 412.7963 | 170.0345 | 14.3299 | 14.3307 |  | 4120.5473 | 2971.7143
44.15 | 3900.8189 | 250.4022 | 149.9869 | 114.5217 | 33.718 | 11.0673 | 29.2201 | 197.3955 | 0.06607 | 3.0092 | 2.9956 | 412.3498 | 169.313 | 14.3217 | 14.3388 |  | 4110.0295 | 2917.0012
44.1583 | 3897.3137 | 250.1485 | 150.0496 | 114.9165 | 33.6336 | 11.0374 | 29.1353 | 196.1829 | 0.05504 | 2.9964 | 3.0058 | 412.015 | 169.9251 | 14.3195 | 14.347 |  | 3899.0259 | 2809.848
44.1667 | 3900.8167 | 249.919 | 150.1856 | 115.2459 | 33.8934 | 11.0381 | 29.6049 | 199.0874 | 0.04533 | 2.9674 | 2.9906 | 413.2706 | 169.9308 | 14.3293 | 14.3356 |  | 4062.942 | 2928.853
44.175 | 3898.9169 | 249.9673 | 150.1233 | 115.3226 | 33.9261 | 11.0533 | 29.5334 | 197.5928 | 0.04629 | 3.0202 | 3.0108 | 413.0753 | 169.8226 | 14.3315 | 14.3323 |  | 3945.6279 | 2885.667
44.1833 | 3899.8356 | 250.0156 | 150.2028 | 114.9339 | 33.757 | 11.054 | 29.4158 | 199.5386 | 0.02766 | 3.0098 | 3.0058 | 412.8242 | 170.0822 | 14.3103 | 14.3367 |  | 4011.162 | 2867.6458
44.1917 | 3898.6167 | 250.3056 | 150.0493 | 114.5863 | 33.7893 | 11.0275 | 29.2395 | 198.4952 | 0.04851 | 3.0016 | 3.0133 | 413.1311 | 168.7642 | 14.3201 | 14.3323 |  | 3938.6699 | 2900.6035
44.2 | 3899.6124 | 249.9915 | 150.0833 | 114.8101 | 33.6722 | 10.9784 | 29.644 | 197.4659 | 0.04479 | 2.997 | 3.0007 | 412.88 | 170.1704 | 14.3261 | 14.3329 |  | 3995.3043 | 2911.8059
44.2083 | 3898.2797 | 249.9673 | 149.9641 | 115.1105 | 33.8479 | 10.9738 | 30.0811 | 202.9084 | 0.04096 | 2.9894 | 3.0032 | 413.1032 | 170.262 | 14.3315 | 14.3421 |  | 4092.3919 | 2866.347
44.2167 | 3897.5448 | 249.7015 | 150.1116 | 115.1221 | 33.7566 | 11.0228 | 30.1461 | 199.172 | 0.04414 | 2.9949 | 3.0032 | 412.88 | 170.6578 | 14.3157 | 14.3334 |  | 3988.9936 | 2842.1563
44.225 | 3900.541 | 249.919 | 150.2311 | 114.9162 | 33.7893 | 11.0746 | 30.0745 | 206.6871 | 0.02178 | 3.0031 | 3.0058 | 412.7963 | 169.4968 | 14.3217 | 14.3405 |  | 3903.0712 | 2927.5542
44.2333 | 3898.7597 | 249.7499 | 149.9981 | 114.816 | 33.7828 | 11.1223 | 30.1201 | 195.9009 | 0.03814 | 3.008 | 3.0083 | 412.6289 | 169.7678 | 14.319 | 14.3334 |  | 3989.4791 | 2803.5162
44.2417 | 3902.0556 | 250.2331 | 149.8843 | 114.7452 | 33.9127 | 11.1342 | 30.6153 | 199.3553 | 0.04749 | 3.0071 | 2.9906 | 412.5173 | 170.0378 | 14.3065 | 14.3258 |  | 4091.7446 | 2857.9046
44.25 | 3901.0861 | 250.1485 | 149.6968 | 115.2104 | 33.9582 | 11.109 | 30.2959 | 198.6926 | 0.04426 | 2.9873 | 3.0032 | 413.1869 | 170.2524 | 14.319 | 14.3329 |  | 4124.7544 | 2938.7566
44.2583 | 3900.481 | 249.9432 | 150.0319 | 115.3221 | 33.9255 | 11.0626 | 30.6802 | 197.1698 | 0.04785 | 3.008 | 3.0108 | 413.6334 | 170.8444 | 14.319 | 14.3448 |  | 4088.9938 | 2926.093
44.2667 | 3897.4263 | 250.1123 | 149.9069 | 114.9571 | 33.7825 | 11.0069 | 30.3806 | 196.6059 | 0.03898 | 2.9985 | 2.9855 | 412.9916 | 170.1161 | 14.3239 | 14.341 |  | 3965.8545 | 2922.3589
44.275 | 3899.1124 | 250.1606 | 149.8387 | 114.8863 | 33.7563 | 10.999 | 30.7192 | 197.8466 | 0.03323 | 3.0046 | 2.9754 | 412.4615 | 169.8087 | 14.3217 | 14.3329 |  | 4031.7122 | 2884.8553
44.2833 | 3897.1726 | 250.064 | 149.7022 | 114.6507 | 33.7043 | 11.0062 | 30.9276 | 197.8043 | 0.06049 | 2.9924 | 2.9982 | 412.015 | 169.73 | 14.3173 | 14.3367 |  | 3949.9968 | 2871.867
44.2917 | 3898.9111 | 250.064 | 149.5999 | 115.2043 | 33.6912 | 11.0208 | 30.6019 | 197.1416 | 0.05091 | 3.004 | 3.0133 | 412.6847 | 170.634 | 14.3206 | 14.3383 |  | 4066.8255 | 2828.5186
44.3 | 3897.9132 | 250.064 | 149.8158 | 115.3808 | 33.6261 | 11.046 | 30.6931 | 201.569 | 0.05258 | 2.9943 | 3.0032 | 412.6847 | 169.3586 | 14.3271 | 14.3372 |  | 4036.0811 | 2814.2315
44.3083 | 3899.0071 | 249.8102 | 149.9239 | 115.1631 | 33.7498 | 11.046 | 30.4 | 199.454 | 0.05492 | 2.9982 | 3.0108 | 412.5173 | 169.9915 | 14.3217 | 14.3345 |  | 3974.4305 | 2850.5987
44.3167 | 3902.2264 | 250.0519 | 149.8613 | 114.8627 | 33.7822 | 11.0195 | 30.6409 | 194.4909 | 0.04168 | 3.0001 | 2.9881 | 412.294 | 169.9871 | 14.3195 | 14.3399 |  | 4136.7285 | 2907.26
44.325 | 3900.553 | 250.3056 | 149.8896 | 114.5622 | 33.7626 | 11.0016 | 29.9435 | 198.0299 | 0.04593 | 3.0013 | 3.0058 | 412.7684 | 169.9242 | 14.3173 | 14.3421 |  | 4018.2817 | 2903.6882
44.3333 | 3899.6781 | 250.2573 | 149.8953 | 114.9451 | 33.6651 | 11.0056 | 29.95 | 199.8629 | 0.04647 | 2.9912 | 3.0184 | 412.0708 | 170.687 | 14.3358 | 14.3443 |  | 4131.3887 | 2886.3164
44.3417 | 3898.2361 | 249.919 | 149.7816 | 115.3924 | 33.7951 | 11.0348 | 29.5585 | 196.6482 | 0.06385 | 3.0071 | 2.9931 | 412.2382 | 170.4963 | 14.3239 | 14.3377 |  | 4121.0327 | 2814.5562
44.35 | 3902.7489 | 249.8707 | 149.7702 | 115.1922 | 33.73 | 11.0819 | 29.2322 | 197.5223 | 0.04533 | 2.9964 | 3.0133 | 412.2103 | 169.657 | 14.325 | 14.3318 |  | 4120.2237 | 2827.8692
44.3583 | 3901.4167 | 249.9673 | 149.6679 | 114.8507 | 33.7169 | 11.1177 | 29.3235 | 196.4226 | 0.03952 | 2.9934 | 3.0083 | 413.0195 | 169.9941 | 14.3125 | 14.3296 |  | 4040.9355 | 2839.721
44.3667 | 3898.38 | 249.7257 | 149.9578 | 114.3971 | 33.7365 | 11.1303 | 28.9253 | 198.4106 | 0.08428 | 2.9833 | 2.9881 | 412.6847 | 169.683 | 14.3119 | 14.3443 |  | 4007.7639 | 2900.6035
44.375 | 3902.029 | 249.7257 | 149.6736 | 115.2805 | 33.6714 | 11.1296 | 29.0689 | 200.159 | 0.09064 | 3.0016 | 3.0058 | 412.0987 | 170.7628 | 14.3212 | 14.3323 |  | 4104.2042 | 2874.627
44.3833 | 3899.7296 | 249.629 | 149.8554 | 115.2334 | 33.8795 | 11.1376 | 29.1212 | 196.8033 | 0.04947 | 2.9958 | 2.9956 | 412.6568 | 170.8632 | 14.3114 | 14.3301 |  | 4068.4436 | 2911.1565
44.3917 | 3899.8945 | 249.4599 | 149.81 | 115.1392 | 33.8275 | 11.1707 | 29.5389 | 195.915 | 0.0693 | 3.0025 | 3.0032 | 413.2985 | 170.727 | 14.3217 | 14.3388 |  | 4059.7058 | 2886.1541
44.4 | 3901.7692 | 249.0975 | 149.8497 | 114.9449 | 33.873 | 11.2145 | 29.7933 | 197.903 | 0.05258 | 2.997 | 3.0032 | 413.0474 | 169.8013 | 14.3255 | 14.341 |  | 3994.4953 | 2872.8411
44.4083 | 3900.1562 | 249.3874 | 149.7588 | 114.5679 | 33.873 | 11.247 | 29.4279 | 200.2859 | 0.04527 | 3.0019 | 3.0032 | 413.466 | 170.4056 | 14.3179 | 14.3339 |  | 3921.1942 | 2914.4036
44.4167 | 3899.3698 | 249.5686 | 149.9463 | 115.0921 | 33.8795 | 11.2729 | 29.9564 | 203.2045 | 0.02466 | 3.001 | 2.9982 | 413.3544 | 170.4249 | 14.3173 | 14.3405 |  | 3944.4952 | 2937.4578
44.425 | 3898.4798 | 250.0519 | 149.9975 | 115.4277 | 34.0941 | 11.2868 | 30.1715 | 198.608 | 0.05169 | 2.9967 | 2.9678 | 413.0753 | 170.6553 | 14.3173 | 14.341 |  | 4009.5439 | 2979.1826
44.4333 | 3899.7554 | 249.8707 | 150.151 | 115.21 | 34.0617 | 11.2463 | 30.3476 | 198.3965 | 0.03317 | 2.9928 | 2.9982 | 412.8242 | 169.9414 | 14.3119 | 14.3339 |  | 4031.2267 | 2863.7493
44.4417 | 3901.06 | 250.0398 | 150.0373 | 115.1392 | 33.9316 | 11.2244 | 30.8947 | 196.5072 | 0.01046 | 2.9891 | 3.0133 | 413.1311 | 169.71 | 14.313 | 14.3263 |  | 3981.8739 | 2914.2412
44.45 | 3900.7648 | 250.1727 | 150.0941 | 114.6328 | 33.7365 | 11.2377 | 30.9078 | 195.2664 | 0.0418 | 3.0001 | 3.0007 | 413.0753 | 170.0617 | 14.3271 | 14.3361 |  | 4038.6701 | 2913.7542
44.4583 | 3898.6677 | 250.1485 | 149.9578 | 114.8213 | 33.6324 | 11.2384 | 30.8557 | 198.4811 | 0.06457 | 2.9967 | 3.0058 | 413.1032 | 170.3181 | 14.3244 | 14.3318 |  | 4014.3982 | 2809.5233
44.4667 | 3899.4905 | 250.0277 | 150.1453 | 115.3453 | 33.8471 | 11.2596 | 31.1227 | 199.2848 | 0.04869 | 3.0022 | 3.0032 | 412.5173 | 169.9883 | 14.3206 | 14.3323 |  | 4014.8837 | 2807.2503
44.475 | 3895.6764 | 250.3902 | 149.9692 | 115.5396 | 33.6455 | 11.2775 | 31.1292 | 198.9464 | 0.04569 | 3.0031 | 3.0159 | 412.7684 | 169.206 | 14.3114 | 14.3312 |  | 4019.8998 | 2819.1021
44.4833 | 3901.006 | 250.1727 | 150.1907 | 115.157 | 33.691 | 11.2477 | 30.6017 | 197.1558 | 0.06145 | 3.0025 | 3.0058 | 412.4615 | 169.4938 | 14.3054 | 14.3339 |  | 3902.2621 | 2825.1092
44.4917 | 3901.2089 | 250.1485 | 150.1793 | 114.5326 | 33.3656 | 11.2132 | 30.4844 | 197.9171 | 0.04288 | 3.0046 | 3.0083 | 412.7684 | 170.2704 | 14.3217 | 14.3231 |  | 4193.2012 | 2853.6834
44.5 | 3900.4068 | 250.2573 | 150.0998 | 114.7801 | 33.639 | 11.1754 | 30.0803 | 198.2837 | 0.03599 | 2.9922 | 2.9754 | 412.5731 | 170.2558 | 14.3277 | 14.3301 |  | 3998.3788 | 2813.4198
44.5083 | 3898.9224 | 249.8707 | 150.2759 | 115.151 | 33.8926 | 11.1628 | 30.2302 | 197.1135 | 0.05882 | 2.9985 | 2.9931 | 412.601 | 169.8221 | 14.3271 | 14.3454 |  | 4038.5083 | 2776.8903
44.5167 | 3899.2179 | 249.9673 | 150.0998 | 115.3924 | 33.691 | 11.1568 | 30.0803 | 198.608 | 0.03916 | 2.9946 | 3.0058 | 412.7405 | 170.1851 | 14.3326 | 14.3416 |  | 3928.9612 | 2922.3589
44.525 | 3899.8948 | 249.7861 | 150.1453 | 114.9685 | 33.639 | 11.1807 | 29.193 | 202.429 | 0.04366 | 2.9854 | 3.0032 | 412.7963 | 170.0375 | 14.3337 | 14.3377 |  | 3975.2396 | 2873.6529
44.5333 | 3901.343 | 249.5807 | 150.0203 | 114.7919 | 33.6 | 11.1939 | 29.415 | 196.4931 | 0.07194 | 3.0135 | 2.983 | 412.0708 | 168.9923 | 14.3244 | 14.3323 |  | 3959.3819 | 2816.9915
44.5417 | 3900.3987 | 250.2814 | 149.8442 | 114.7507 | 33.2421 | 11.2072 | 29.1605 | 197.9453 | 0.06415 | 2.99 | 2.9956 | 412.4615 | 169.8848 | 14.3255 | 14.3323 |  | 3940.4499 | 2853.6834
44.55 | 3900.7966 | 250.4385 | 149.9805 | 115.1747 | 33.6065 | 11.1946 | 29.4216 | 199.2284 | 0.05432 | 3.0184 | 2.9704 | 412.3219 | 169.9195 | 14.3092 | 14.3307 |  | 4029.1232 | 2894.5965
44.5583 | 3900.5497 | 250.0519 | 150.0203 | 115.4043 | 33.4438 | 11.1701 | 29.5194 | 203.9095 | 0.07224 | 2.9906 | 3.0159 | 412.7684 | 170.6377 | 14.3266 | 14.3377 |  | 4065.2074 | 2847.3516
44.5667 | 3899.6704 | 250.0035 | 150.2135 | 115.1335 | 33.7171 | 11.1541 | 28.8013 | 202.852 | 0.06307 | 2.9989 | 3.0032 | 412.6847 | 169.1367 | 14.3168 | 14.3356 |  | 3954.8512 | 2841.8316
44.575 | 3901.3565 | 249.7499 | 149.8328 | 114.786 | 33.5934 | 11.1648 | 29.1474 | 199.031 | 0.04509 | 2.983 | 3.0032 | 412.7963 | 169.8277 | 14.3179 | 14.3323 |  | 4045.1426 | 2914.7283
44.5833 | 3901.4282 | 249.9915 | 150.0772 | 114.5209 | 33.6651 | 11.1953 | 29.5325 | 199.9757 | 0.08476 | 3.0016 | 3.0032 | 413.3822 | 169.9766 | 14.3206 | 14.3405 |  | 3927.1813 | 2875.2764
44.5917 | 3901.0918 | 250.1002 | 149.8953 | 115.0864 | 33.5089 | 11.2145 | 29.5847 | 199.8347 | 0.05744 | 2.9803 | 3.0209 | 413.7171 | 170.2639 | 14.3233 | 14.3356 |  | 4050.3206 | 2920.7353
44.6 | 3899.7443 | 249.9915 | 149.8044 | 115.4632 | 33.6651 | 11.2477 | 29.6369 | 197.8466 | 0.03173 | 3.0211 | 3.0007 | 413.3544 | 170.3205 | 14.313 | 14.3356 |  | 3955.9839 | 2852.7093
44.6083 | 3900.6617 | 249.8223 | 150.0431 | 115.1453 | 33.8343 | 11.2424 | 30.1196 | 198.4811 | 0.04156 | 2.9949 | 2.9982 | 412.7405 | 169.7044 | 14.3179 | 14.3399 |  | 3959.3819 | 2910.1824
44.6167 | 3900.2096 | 249.2424 | 149.9408 | 114.6623 | 33.613 | 11.2019 | 30.0543 | 195.351 | 0.06055 | 2.9998 | 3.0032 | 413.3264 | 169.1115 | 14.3195 | 14.3388 |  | 3814.7216 | 2888.5894
44.625 | 3899.3732 | 249.5807 | 149.8839 | 114.6505 | 33.8081 | 11.1939 | 30.2499 | 197.339 | 0.05648 | 2.9946 | 3.0007 | 413.1869 | 169.9719 | 14.3223 | 14.3454 |  | 3969.8998 | 2793.9374
44.6333 | 3900.1468 | 249.4599 | 149.7987 | 115.0805 | 33.7106 | 11.2225 | 30.0478 | 197.9594 | 0.03754 | 2.9979 | 2.9881 | 413.7729 | 170.5562 | 14.3212 | 14.341 |  | 4003.7186 | 2946.3872
44.6417 | 3898.6195 | 249.5807 | 149.8385 | 115.3572 | 33.8081 | 11.2337 | 30.4584 | 198.4529 | 0.03946 | 3.0205 | 2.9881 | 413.3544 | 170.3565 | 14.3146 | 14.3356 |  | 3876.0485 | 2867.3211
44.65 | 3898.4823 | 249.7257 | 149.8044 | 115.2277 | 33.9252 | 11.2656 | 30.6279 | 199.9898 | 0.04108 | 3.0126 | 3.0007 | 413.1311 | 169.0082 | 14.3163 | 14.3367 |  | 3913.7508 | 2863.0999
44.6583 | 3900.0638 | 249.7619 | 149.8044 | 114.8508 | 33.8212 | 11.2782 | 30.6279 | 199.5668 | 0.02832 | 2.9833 | 2.9982 | 412.7405 | 169.9998 | 14.319 | 14.3448 |  | 3950.1586 | 2823.9727
44.6667 | 3902.8344 | 249.5445 | 149.7306 | 114.6329 | 33.9448 | 11.2662 | 31.1163 | 199.8206 | 0.02975 | 2.9885 | 3.0032 | 412.5731 | 169.8101 | 14.3233 | 14.3405 |  | 3939.6408 | 2860.5022
44.675 | 3899.5851 | 250.1969 | 149.7363 | 115.0629 | 33.9514 | 11.2231 | 30.8624 | 196.5495 | 0.04467 | 2.9979 | 2.9931 | 412.7126 | 170.2042 | 14.3228 | 14.3329 |  | 3877.8284 | 2859.6905
44.6833 | 3899.8456 | 250.511 | 149.7818 | 115.4397 | 33.7433 | 11.2264 | 31.3312 | 200.3846 | 0.03161 | 3.0062 | 3.0083 | 412.1545 | 170.3675 | 14.3244 | 14.3399 |  | 3995.7898 | 2858.7164
44.6917 | 3899.3547 | 250.0881 | 150.0034 | 115.1041 | 33.8928 | 11.2264 | 31.0643 | 198.8195 | 0.04605 | 3.0068 | 2.9956 | 412.4894 | 169.5292 | 14.3212 | 14.3323 |  | 3991.4208 | 2867.1587
44.7 | 3900.3947 | 250.2814 | 149.9693 | 114.8333 | 33.8539 | 11.2629 | 30.5042 | 197.2686 | 0.08608 | 3.0071 | 2.9956 | 412.1266 | 170.2597 | 14.3206 | 14.3334 |  | 3927.6667 | 2847.3516
44.7083 | 3898.0972 | 250.4022 | 149.8558 | 114.5271 | 33.7239 | 11.2908 | 30.1133 | 196.2393 | 0.05558 | 3.0001 | 3.0032 | 411.8197 | 170.3686 | 14.3097 | 14.3318 |  | 3891.5825 | 2797.1844
44.7167 | 3898.6657 | 250.5955 | 149.7534 | 114.9394 | 33.971 | 11.3379 | 30.3088 | 198.1991 | 0.07332 | 2.994 | 2.9906 | 412.2661 | 170.5212 | 14.3103 | 14.3367 |  | 3822.8122 | 2844.754
44.725 | 3899.5514 | 250.366 | 150.0662 | 115.3105 | 33.7046 | 11.3054 | 29.7287 | 198.0017 | 0.06379 | 3.0013 | 3.0108 | 412.6289 | 170.2047 | 14.3217 | 14.328 |  | 3936.89 | 2904.8247
44.7333 | 3896.6713 | 250.5472 | 150.0662 | 115.1692 | 33.8087 | 11.2662 | 29.5199 | 199.4963 | 0.05552 | 3.008 | 2.9982 | 412.294 | 169.5202 | 14.325 | 14.3339 |  | 3998.5406 | 2817.1539
44.7417 | 3900.743 | 250.523 | 150.1004 | 115.0634 | 34.004 | 11.255 | 29.4549 | 196.7751 | 0.03275 | 3.0089 | 3.0108 | 412.4336 | 170.217 | 14.319 | 14.3356 |  | 4073.7834 | 2897.3565
44.75 | 3899.5634 | 250.0035 | 150.0664 | 114.557 | 33.861 | 11.243 | 28.9457 | 198.9746 | 0.03886 | 2.994 | 2.9678 | 411.8197 | 170.1989 | 14.3261 | 14.3345 |  | 3892.877 | 2826.0833
44.7583 | 3900.0013 | 250.1848 | 150.021 | 114.8868 | 33.7049 | 11.2424 | 29.0502 | 199.0592 | 0.04935 | 3.0104 | 3.0133 | 411.736 | 170.7498 | 14.3108 | 14.3323 |  | 3918.1197 | 2818.2904
44.7667 | 3897.351 | 250.1244 | 150.1347 | 115.2874 | 33.8872 | 11.2536 | 29.1288 | 198.2273 | 0.02748 | 3.0037 | 3.0184 | 412.1824 | 170.4345 | 14.3212 | 14.3399 |  | 3881.5501 | 2938.1072
44.775 | 3897.4828 | 250.2693 | 150.2031 | 115.3111 | 33.8614 | 11.2656 | 28.9983 | 196.338 | 0.04432 | 3.0181 | 3.0184 | 413.1032 | 169.2405 | 14.3135 | 14.3329 |  | 3996.1134 | 2866.9964
44.7833 | 3900.8645 | 250.2814 | 150.1293 | 114.9049 | 33.6729 | 11.2258 | 29.6969 | 202.1611 | 0.06655 | 2.9836 | 3.0032 | 412.8521 | 170.061 | 14.3212 | 14.341 |  | 4052.7478 | 2892.9729
44.7917 | 3898.2794 | 250.0156 | 150.226 | 114.7224 | 33.7835 | 11.1946 | 28.9724 | 196.7469 | 0.04761 | 2.9915 | 2.9577 | 412.88 | 169.9725 | 14.3223 | 14.3367 |  | 3944.1716 | 2797.5091
44.8 | 3897.3647 | 249.8465 | 150.1351 | 114.8166 | 33.6795 | 11.1727 | 29.4947 | 197.3955 | 0.05996 | 2.9976 | 3.0007 | 413.6892 | 170.0675 | 14.3212 | 14.341 |  | 4091.2592 | 2898.3306
44.8083 | 3901.6172 | 249.5324 | 150.1637 | 115.1761 | 33.7643 | 11.178 | 29.7363 | 200.4692 | 0.05642 | 3.0129 | 3.0058 | 414.024 | 169.885 | 14.3201 | 14.3323 |  | 3916.6634 | 2901.74
44.8167 | 3899.5536 | 249.3874 | 149.9991 | 115.3823 | 33.784 | 11.2019 | 30.1734 | 198.326 | 0.04491 | 2.9787 | 3.0108 | 412.6847 | 169.6265 | 14.3244 | 14.3405 |  | 3942.3916 | 2881.9329
44.825 | 3899.2714 | 249.774 | 150.1698 | 114.994 | 33.8234 | 11.2225 | 29.8999 | 200.4833 | 0.04737 | 3.0077 | 3.0032 | 412.7405 | 169.2707 | 14.3163 | 14.3323 |  | 3952.5858 | 2819.7515
44.8333 | 3899.2488 | 249.8707 | 150.1698 | 114.8056 | 33.8234 | 11.2337 | 30.1607 | 197.4519 | 0.04467 | 2.9961 | 2.9956 | 412.7405 | 170.1626 | 14.3114 | 14.3312 |  | 3955.8221 | 2828.1939
44.8417 | 3899.1266 | 249.9552 | 149.9994 | 114.6761 | 33.5763 | 11.2211 | 30.226 | 202.3726 | 0.04701 | 2.9873 | 2.9982 | 413.466 | 170.5574 | 14.3184 | 14.3356 |  | 3996.9225 | 2911.3189
44.85 | 3900.4787 | 249.7982 | 150.0904 | 115.1472 | 33.7845 | 11.1953 | 30.6952 | 198.9887 | 0.0255 | 3.0068 | 3.0032 | 413.2706 | 170.6411 | 14.3233 | 14.3432 |  | 3935.7573 | 2935.5095
44.8583 | 3900.5502 | 249.774 | 150.1645 | 115.4595 | 33.8173 | 11.2072 | 30.4153 | 198.89 | 0.00902 | 3.0153 | 3.0032 | 412.6847 | 169.7012 | 14.3179 | 14.3388 |  | 4164.5603 | 2910.02
44.8667 | 3901.2618 | 249.7136 | 150.1932 | 115.1125 | 33.8502 | 11.2218 | 31.2297 | 198.5516 | 0.05504 | 3.0068 | 2.9855 | 412.1824 | 169.6526 | 14.325 | 14.3399 |  | 4090.9356 | 2871.867
44.875 | 3897.9225 | 249.6049 | 150.2558 | 114.7534 | 33.9219 | 11.2337 | 31.0932 | 196.4649 | 0.02808 | 2.9842 | 3.0032 | 412.4056 | 169.7379 | 14.3255 | 14.335 |  | 3929.2848 | 2813.0951
44.8833 | 3899.7284 | 249.8465 | 150.1822 | 114.5828 | 33.8896 | 11.2536 | 30.9567 | 200.9345 | 0.03904 | 3.0104 | 2.9956 | 412.6289 | 170.0413 | 14.332 | 14.3329 |  | 4006.4694 | 2833.2269
44.8917 | 3901.5742 | 250.0035 | 150.0745 | 115.0366 | 33.6624 | 11.2669 | 31.25 | 200.6102 | 0.04761 | 3.0019 | 3.0083 | 412.9079 | 170.8754 | 14.332 | 14.3329 |  | 4080.256 | 2846.0528
44.9 | 3899.9222 | 250.3418 | 150.0406 | 115.3783 | 33.6235 | 11.2331 | 30.6381 | 200.0039 | 0.06415 | 2.9961 | 3.0032 | 412.1266 | 170.527 | 14.3266 | 14.3372 |  | 3983.1684 | 2884.8553
44.9083 | 3898.9323 | 250.0519 | 150.1545 | 114.8839 | 33.6498 | 11.1787 | 30.2996 | 198.3119 | 0.05726 | 3.0001 | 3.0159 | 411.9034 | 169.864 | 14.3184 | 14.3296 |  | 3873.1359 | 2803.8409
44.9167 | 3899.3081 | 250.0881 | 150.1378 | 114.8195 | 33.6828 | 11.1714 | 30.124 | 204.1492 | 0.04605 | 2.9912 | 3.0032 | 411.5686 | 169.4996 | 14.319 | 14.341 |  | 4051.4533 | 2864.2364
44.925 | 3899.5306 | 250.4264 | 150.0699 | 114.6549 | 33.8653 | 11.1913 | 29.8896 | 197.2968 | 0.04839 | 3.015 | 3.0058 | 412.4615 | 170.0526 | 14.3195 | 14.3437 |  | 4137.214 | 2861.8011
44.9333 | 3899.1674 | 250.076 | 150.0302 | 114.9436 | 33.9239 | 11.2152 | 29.5831 | 199.6091 | 0.0285 | 2.9958 | 3.0032 | 412.1545 | 170.3116 | 14.3223 | 14.3437 |  | 4081.3886 | 2909.2083
44.9417 | 3896.6746 | 250.0519 | 150.025 | 115.1738 | 33.6579 | 11.2424 | 29.3162 | 196.0419 | 0.04258 | 2.9931 | 3.0032 | 412.7405 | 170.332 | 14.3195 | 14.3356 |  | 3897.4077 | 2829.9798
44.95 | 3898.2526 | 250.523 | 149.8374 | 115.3092 | 33.5992 | 11.241 | 28.9962 | 198.3119 | 0.05576 | 2.9958 | 3.0083 | 412.2382 | 170.1067 | 14.3097 | 14.3367 |  | 4056.9549 | 2863.0999
44.9583 | 3900.3333 | 249.8707 | 150.0257 | 115.0332 | 33.7627 | 11.2271 | 28.9513 | 198.2696 | 0.07032 | 3.0126 | 3.0007 | 412.2382 | 169.5185 | 14.3157 | 14.3323 |  | 3925.2395 | 2800.7562
44.9667 | 3902.1339 | 250.064 | 149.9405 | 114.6151 | 33.6132 | 11.2019 | 29.3758 | 199.0592 | 0.08135 | 3.0083 | 2.9931 | 412.294 | 169.332 | 14.3081 | 14.3356 |  | 4001.4532 | 2901.0906
44.975 | 3900.3833 | 250.0398 | 149.7024 | 114.8395 | 33.809 | 11.19 | 29.1022 | 204.967 | 0.06163 | 3.0159 | 3.0007 | 412.4336 | 170.1772 | 14.3141 | 14.3339 |  | 3946.4369 | 2888.7517
44.9833 | 3897.1792 | 250.4747 | 149.9528 | 115.2874 | 33.9395 | 11.188 | 29.1287 | 198.6644 | 0.0575 | 2.976 | 2.9855 | 412.9916 | 169.9478 | 14.319 | 14.3377 |  | 4034.7866 | 2866.1846
44.9917 | 3899.3422 | 250.0156 | 150.0271 | 115.7411 | 33.6603 | 11.2112 | 29.684 | 198.2414 | 0.05426 | 3.0129 | 2.9906 | 413.0753 | 170.1049 | 14.3309 | 14.3377 |  | 4053.3951 | 2865.3728
45 | 3898.4253 | 250.1606 | 149.8402 | 115.0766 | 33.7067 | 11.2218 | 29.9914 | 198.326 | 0.05085 | 3.0028 | 3.0032 | 413.2427 | 169.8025 | 14.3228 | 14.3448 |  | 3928.6376 | 2856.7681
45.0083 | 3900.3961 | 250.3056 | 149.7724 | 114.9121 | 33.7332 | 11.2225 | 30.2787 | 199.1297 | 0.03742 | 3.0135 | 3.0032 | 413.3264 | 169.6971 | 14.3217 | 14.341 |  | 4118.2819 | 2881.6082
45.0167 | 3902.4779 | 250.4143 | 149.9204 | 114.7357 | 33.6423 | 11.1866 | 29.979 | 196.7892 | 0.05187 | 3.0135 | 3.0108 | 412.601 | 170.2138 | 14.3277 | 14.3448 |  | 4173.46 | 2905.6365
45.025 | 3899.9081 | 250.2573 | 149.87 | 115.1075 | 33.6367 | 11.1495 | 30.8596 | 200.2436 | 0.05504 | 3.0031 | 3.0032 | 413.0195 | 170.5553 | 14.3293 | 14.3448 |  | 3938.6699 | 2856.6058
45.0333 | 3899.3661 | 250.4747 | 149.9783 | 115.2197 | 33.7086 | 11.1376 | 30.5668 | 202.3444 | 0.06229 | 2.9854 | 3.0083 | 412.3777 | 170.5936 | 14.3201 | 14.3475 |  | 4069.8999 | 2870.8929
45.0417 | 3901.0666 | 250.1123 | 150.0188 | 115.1204 | 33.4948 | 11.1376 | 30.7697 | 198.7631 | 0.04875 | 3.008 | 3.0058 | 412.1824 | 170.1205 | 14.3255 | 14.3432 |  | 4038.9937 | 2881.2835
45.05 | 3901.4302 | 249.7499 | 150.0304 | 114.944 | 33.8724 | 11.1614 | 30.8872 | 197.3813 | 0.04485 | 2.979 | 2.9931 | 412.1824 | 169.5621 | 14.3228 | 14.3454 |  | 3886.2427 | 2820.2386
45.0583 | 3900.8825 | 250.1123 | 149.9627 | 114.7324 | 33.847 | 11.1866 | 30.9658 | 198.7067 | 0.03173 | 2.9992 | 3.0159 | 412.4894 | 169.7363 | 14.3163 | 14.3367 |  | 4089.8029 | 2794.2621
45.0667 | 3901.6281 | 249.919 | 149.7528 | 115.1745 | 33.7628 | 11.1979 | 31.0899 | 200.3423 | 0.0249 | 2.9937 | 3.0007 | 412.4056 | 170.0003 | 14.3076 | 14.3361 |  | 3995.9516 | 2877.387
45.075 | 3902.1414 | 249.9432 | 149.8727 | 115.2987 | 33.692 | 11.174 | 30.8627 | 199.2284 | 0.0409 | 2.9973 | 2.9805 | 412.9079 | 169.7797 | 14.3168 | 14.3399 |  | 4153.2334 | 2906.2859
45.0833 | 3900.3273 | 249.9552 | 150.0894 | 115.2406 | 33.7839 | 11.1356 | 30.9027 | 203.4442 | 0.03227 | 3.0004 | 2.9982 | 412.3777 | 169.6887 | 14.3195 | 14.3394 |  | 4075.5634 | 2847.3516
45.0917 | 3900.4037 | 249.8948 | 150.0556 | 114.97 | 33.7972 | 11.111 | 30.2906 | 198.5939 | 0.01274 | 3.0001 | 3.0083 | 411.9034 | 170.137 | 14.325 | 14.3405 |  | 3876.2103 | 2833.5516
45.1 | 3897.6661 | 249.9673 | 150.0614 | 114.6933 | 33.8559 | 11.1197 | 30.193 | 196.7892 | 0.01819 | 3.0068 | 3.0108 | 412.2103 | 169.7454 | 14.3255 | 14.3323 |  | 4008.2494 | 2801.4056
45.1083 | 3899.0065 | 249.629 | 149.8293 | 115.0653 | 33.9545 | 11.1303 | 29.8224 | 199.7219 | 0.0436 | 3.0202 | 2.9931 | 411.6802 | 170.5716 | 14.3168 | 14.3399 |  | 3898.055 | 2864.7234
45.1167 | 3899.846 | 249.4841 | 149.8013 | 115.366 | 33.8184 | 11.1668 | 29.738 | 200.7794 | 0.05666 | 3.0068 | 3.0007 | 412.0429 | 170.2341 | 14.3309 | 14.3399 |  | 3913.9126 | 2836.961
45.125 | 3898.2866 | 249.7257 | 149.9715 | 115.1656 | 33.649 | 11.182 | 29.4115 | 197.9312 | 0.06283 | 3.0065 | 3.0007 | 412.9916 | 169.8071 | 14.3195 | 14.3399 |  | 4013.9128 | 2858.554
45.1333 | 3900.7887 | 250.3781 | 149.9784 | 114.9372 | 33.657 | 11.1694 | 29.4194 | 197.8466 | 0.04863 | 3.0031 | 2.9881 | 412.0708 | 168.7022 | 14.313 | 14.3454 |  | 3994.6571 | 2923.8201
45.1417 | 3898.383 | 250.2935 | 149.8711 | 114.5904 | 33.7423 | 11.1455 | 29.0351 | 198.2978 | 0.06151 | 3.0123 | 2.9931 | 412.3777 | 170.1404 | 14.3255 | 14.3432 |  | 4031.5504 | 2952.8813
45.15 | 3901.3267 | 250.2573 | 149.8944 | 114.8502 | 33.769 | 11.119 | 29.3752 | 199.0592 | 0.05714 | 3.0013 | 2.9982 | 413.2427 | 170.0068 | 14.3244 | 14.3323 |  | 4087.5375 | 2837.4481
45.1583 | 3899.773 | 250.0156 | 150.06 | 115.2573 | 34.0105 | 11.1177 | 29.3565 | 198.4952 | 0.05103 | 3.0272 | 3.0108 | 412.4615 | 169.7586 | 14.3244 | 14.3405 |  | 4004.6895 | 2845.5657
45.1667 | 3897.9306 | 250.1606 | 150.06 | 115.3515 | 34.0105 | 11.1382 | 28.9386 | 197.6492 | 0.06721 | 3.001 | 2.9982 | 412.9637 | 170.0642 | 14.3342 | 14.335 |  | 3937.8609 | 2838.9092
45.175 | 3902.4639 | 249.7136 | 150.2255 | 114.675 | 33.8878 | 11.1687 | 29.0244 | 197.3108 | 0.05654 | 2.9973 | 3.0133 | 412.7963 | 169.9565 | 14.3244 | 14.3301 |  | 3941.4208 | 2797.1844
45.1833 | 3900.6518 | 250.1123 | 150.1637 | 114.611 | 33.7131 | 11.1674 | 29.4757 | 200.9909 | 0.03641 | 2.9973 | 2.9982 | 412.5173 | 169.412 | 14.3114 | 14.3339 |  | 3988.8318 | 2859.0411
45.1917 | 3900.6608 | 249.9432 | 149.9819 | 114.7524 | 33.7131 | 11.1541 | 29.7889 | 199.1297 | 0.03593 | 3.005 | 3.0184 | 412.6568 | 169.8944 | 14.3206 | 14.3307 |  | 3982.8448 | 2859.6905
45.2 | 3898.4432 | 250.221 | 150.2559 | 114.9893 | 33.7146 | 11.123 | 30.2598 | 198.2696 | 0.06553 | 3.0013 | 3.0032 | 412.8521 | 169.5532 | 14.3261 | 14.3361 |  | 4025.7251 | 2764.5514
45.2083 | 3900.4918 | 249.9311 | 150.052 | 115.4375 | 33.7414 | 11.1183 | 30.7036 | 197.4095 | 0.07745 | 2.9928 | 3.0058 | 412.7405 | 170.7196 | 14.3168 | 14.3421 |  | 4047.5698 | 2815.6927
45.2167 | 3899.001 | 250.0881 | 150.1208 | 115.0849 | 33.8202 | 11.1323 | 30.5741 | 197.3531 | 0.07553 | 2.9882 | 3.0007 | 412.6568 | 170.1175 | 14.3195 | 14.3405 |  | 4037.3756 | 2903.0388
45.225 | 3896.6654 | 250.2693 | 150.0988 | 114.7794 | 33.6388 | 11.1661 | 30.5488 | 196.9443 | 0.0542 | 2.9891 | 3.0032 | 413.1311 | 170.1706 | 14.3206 | 14.3323 |  | 4018.4435 | 2834.3634
45.2333 | 3899.0825 | 249.8586 | 150.065 | 114.6501 | 33.7563 | 11.2032 | 31.0832 | 199.6373 | 0.07092 | 2.9979 | 2.9906 | 413.0474 | 169.8053 | 14.3163 | 14.3388 |  | 3952.7476 | 2960.3496
45.2417 | 3898.2705 | 249.9915 | 149.9638 | 115.2519 | 33.9526 | 11.2178 | 30.9151 | 197.4095 | 0.05246 | 2.9863 | 2.983 | 413.7171 | 169.7959 | 14.3212 | 14.3399 |  | 3898.2168 | 2882.5823
45.25 | 3900.1185 | 249.6532 | 150.1119 | 115.3582 | 33.5498 | 11.2178 | 30.8244 | 207.0396 | 0.04671 | 2.9906 | 3.0007 | 412.8521 | 169.8056 | 14.3228 | 14.3356 |  | 4002.1005 | 2854.9822
45.2583 | 3900.5063 | 249.6774 | 150.1236 | 114.9464 | 33.7714 | 11.1939 | 30.942 | 200.1872 | 0.04761 | 2.9909 | 2.9906 | 412.7963 | 170.1599 | 14.3152 | 14.3432 |  | 4082.1977 | 2903.0388
45.2667 | 3904.2808 | 249.5928 | 150.2716 | 114.8172 | 33.8888 | 11.182 | 30.8512 | 198.89 | 0.02532 | 3.0071 | 3.0058 | 412.1824 | 169.1337 | 14.3212 | 14.3421 |  | 4026.8578 | 2867.9705
45.275 | 3899.1967 | 249.5807 | 150.04 | 114.8598 | 33.9358 | 11.2065 | 30.325 | 194.4768 | 0.05025 | 2.9924 | 2.9805 | 412.015 | 170.2961 | 14.3179 | 14.3312 |  | 3975.2396 | 2867.6458
45.2833 | 3898.2749 | 249.7982 | 149.9725 | 114.9312 | 33.9627 | 11.2344 | 30.404 | 199.2989 | 0.05264 | 3.0016 | 3.0032 | 412.1266 | 170.5094 | 14.3163 | 14.3323 |  | 3866.3398 | 2814.3939
45.2917 | 3898.7652 | 250.0156 | 149.9329 | 115.3141 | 33.6572 | 11.2616 | 30.0979 | 200.7371 | 0.05522 | 2.9967 | 2.9956 | 412.9637 | 169.953 | 14.3206 | 14.3427 |  | 4122.1654 | 2877.0623
45.3 | 3902.0984 | 250.1123 | 150.0869 | 115.1911 | 33.8335 | 11.245 | 29.5441 | 197.3108 | 0.05546 | 2.9989 | 2.9982 | 412.4615 | 169.6138 | 14.3125 | 14.328 |  | 3981.5503 | 2883.0694
45.3083 | 3899.5494 | 250.1123 | 150.0708 | 114.986 | 33.8151 | 11.2105 | 29.2646 | 197.0289 | 0.01951 | 3.0202 | 3.0209 | 411.9592 | 169.2769 | 14.3103 | 14.3301 |  | 3907.1165 | 2862.1258
45.3167 | 3901.0536 | 250.076 | 150.0371 | 114.7154 | 33.7765 | 11.1714 | 29.0692 | 199.4963 | 0.02298 | 3.0028 | 3.0159 | 412.2661 | 169.0666 | 14.3201 | 14.3377 |  | 3904.5275 | 2814.5562
45.325 | 3897.5227 | 250.2814 | 149.9301 | 114.9344 | 33.8622 | 11.1581 | 28.894 | 199.5668 | 0.04803 | 2.9982 | 3.0133 | 412.2661 | 170.3851 | 14.3141 | 14.3334 |  | 3987.6991 | 2733.3796
45.3333 | 3898.4507 | 249.8948 | 149.9932 | 115.094 | 33.8304 | 11.1827 | 29.0187 | 199.4399 | 0.0439 | 3.0104 | 3.0133 | 412.6289 | 170.7951 | 14.3179 | 14.3405 |  | 3747.4076 | 2868.4576
45.3417 | 3898.1294 | 250.1606 | 149.9199 | 115.0652 | 33.6424 | 11.2059 | 29.1435 | 198.5375 | 0.06996 | 3.0043 | 2.9982 | 413.2706 | 169.7048 | 14.3201 | 14.3405 |  | 4079.4469 | 2885.9917
45.35 | 3901.2655 | 249.8707 | 150.0739 | 114.8479 | 33.6627 | 11.2059 | 28.589 | 199.2425 | 0.04929 | 2.9982 | 3.0234 | 412.7405 | 170.0866 | 14.3228 | 14.3399 |  | 4070.8708 | 2866.5093
45.3583 | 3899.4556 | 250.3902 | 149.8466 | 114.6594 | 33.6627 | 11.2065 | 29.4771 | 198.3965 | 0.04072 | 3.0062 | 3.0032 | 413.466 | 169.3634 | 14.3135 | 14.3367 |  | 4006.793 | 2889.2388
45.3667 | 3899.1952 | 249.8586 | 149.9376 | 114.8479 | 33.7147 | 11.178 | 29.4249 | 197.3813 | 0.056 | 3.0092 | 3.0108 | 413.3264 | 170.0881 | 14.3135 | 14.3399 |  | 3951.4531 | 2813.5821
45.375 | 3901.2321 | 250.0035 | 150.0242 | 115.3146 | 33.8139 | 11.1661 | 29.681 | 198.1427 | 0.05534 | 2.9812 | 2.983 | 413.5776 | 169.9474 | 14.3233 | 14.3432 |  | 4126.6962 | 2879.0105
45.3833 | 3899.4821 | 249.5203 | 149.9846 | 115.3207 | 33.6646 | 11.1654 | 29.9487 | 203.4865 | 0.04479 | 3.0022 | 3.0108 | 413.2427 | 170.2423 | 14.3223 | 14.3437 |  | 3992.2299 | 2952.5566
45.3917 | 3899.1646 | 249.3391 | 150.1841 | 115.0564 | 33.6328 | 11.1906 | 30.3862 | 198.044 | 0.03754 | 2.9989 | 3.0007 | 413.8845 | 169.9203 | 14.3315 | 14.3432 |  | 3983.0066 | 2881.7705
45.4 | 3897.7815 | 249.5565 | 150.0772 | 114.9456 | 33.8226 | 11.2145 | 30.4721 | 198.0158 | 0.04557 | 3.005 | 3.0032 | 413.1311 | 169.817 | 14.3228 | 14.3524 |  | 3836.8899 | 2903.5259
45.4083 | 3898.2354 | 250.0035 | 149.9981 | 114.7694 | 33.8361 | 11.2231 | 30.5898 | 198.2132 | 0.05121 | 3.0086 | 2.9906 | 413.6055 | 169.7866 | 14.3168 | 14.3454 |  | 3993.3626 | 2830.6292
45.4167 | 3901.6575 | 250.0881 | 150.0495 | 114.9168 | 33.7388 | 11.2218 | 30.4924 | 197.9876 | 0.05306 | 3.0156 | 2.9931 | 413.2985 | 169.9038 | 14.3119 | 14.3399 |  | 4036.2429 | 2929.8271
45.425 | 3899.2508 | 250.1002 | 149.8971 | 115.2771 | 34.0327 | 11.2105 | 30.4741 | 195.8163 | 0.06721 | 3.0004 | 2.9855 | 412.9916 | 170.394 | 14.3125 | 14.3405 |  | 4077.8288 | 2795.0738
45.4333 | 3902.2809 | 250.0035 | 150.1522 | 115.1175 | 34.0125 | 11.1734 | 30.8707 | 194.4909 | 0.03838 | 2.9827 | 2.9855 | 413.1869 | 169.744 | 14.3217 | 14.3448 |  | 3988.1846 | 2894.5965
45.4417 | 3900.4447 | 250.0156 | 149.988 | 114.806 | 33.6165 | 11.1581 | 31.2555 | 196.8174 | 0.04731 | 3.0025 | 3.0032 | 412.4056 | 170.0172 | 14.3141 | 14.3421 |  | 3921.6796 | 2808.7115
45.45 | 3900.3764 | 249.7982 | 150.0176 | 114.4596 | 33.8064 | 11.1687 | 31.1331 | 197.5787 | 0.08746 | 2.9934 | 2.9754 | 412.3498 | 169.9167 | 14.3179 | 14.3448 |  | 3940.9353 | 2809.848
45.4583 | 3900.804 | 249.8586 | 149.8989 | 114.9493 | 33.8787 | 11.1873 | 30.6325 | 197.9312 | 0.08518 | 2.9985 | 3.0058 | 412.4336 | 170.9524 | 14.3212 | 14.3454 |  | 3825.0776 | 2805.7892
45.4667 | 3900.3099 | 249.8223 | 149.8534 | 115.3261 | 33.6706 | 11.2238 | 30.6325 | 197.9453 | 0.0424 | 2.997 | 2.9906 | 412.6847 | 170.1716 | 14.3125 | 14.3388 |  | 3937.3755 | 2797.9962
45.475 | 3898.6605 | 250.064 | 149.9975 | 115.2399 | 33.6795 | 11.1986 | 29.9635 | 197.5928 | 0.04761 | 3.0007 | 3.0007 | 412.7126 | 170.3496 | 14.3223 | 14.3377 |  | 3928.4758 | 2857.2552
45.4833 | 3901.2388 | 250.3297 | 150.0371 | 114.9511 | 33.6727 | 11.1727 | 29.8524 | 197.9171 | 0.04947 | 3.0086 | 2.9982 | 412.9358 | 169.978 | 14.3173 | 14.3334 |  | 3952.424 | 2796.048
45.4917 | 3903.8786 | 250.064 | 150.0035 | 114.5393 | 33.6342 | 11.1349 | 29.2396 | 198.7772 | 0.04845 | 3.0031 | 2.9982 | 411.8476 | 169.5975 | 14.3261 | 14.341 |  | 3840.6116 | 2820.401
45.5 | 3899.1905 | 250.3056 | 149.7425 | 114.9757 | 33.5957 | 11.1342 | 29.6186 | 195.6612 | 0.0427 | 2.9952 | 2.9956 | 412.7963 | 170.2788 | 14.3271 | 14.3383 |  | 4075.7252 | 2955.8037
45.5083 | 3899.4019 | 250.5714 | 149.9421 | 115.0412 | 33.564 | 11.1462 | 29.1168 | 198.0158 | 0.04258 | 3.0144 | 2.9956 | 413.0195 | 170.3692 | 14.3173 | 14.3367 |  | 4050.3206 | 2791.5021
45.5167 | 3902.054 | 250.4989 | 149.8353 | 115.5428 | 33.754 | 11.1701 | 28.8374 | 199.9898 | 0.03173 | 2.9958 | 2.9855 | 413.1032 | 169.1087 | 14.3233 | 14.3421 |  | 3963.7509 | 2952.0696
45.525 | 3900.4066 | 250.3781 | 149.948 | 114.8117 | 33.5708 | 11.1939 | 28.9147 | 202.147 | 0.011 | 2.9967 | 2.9982 | 412.4056 | 169.7374 | 14.3233 | 14.3448 |  | 3873.6213 | 2846.3775
45.5333 | 3899.5054 | 250.6922 | 149.9994 | 114.6765 | 33.6816 | 11.1701 | 28.8692 | 195.0549 | 0.05606 | 3.0083 | 3.0133 | 412.5173 | 169.8193 | 14.3038 | 14.341 |  | 4017.3108 | 2841.0198
45.5417 | 3900.3581 | 250.5593 | 149.8926 | 114.66 | 33.6115 | 11.1568 | 28.851 | 198.7913 | 0.04593 | 2.9894 | 3.0007 | 412.5731 | 170.1188 | 14.3206 | 14.3388 |  | 4066.5019 | 2816.8292
45.55 | 3901.4652 | 250.0156 | 149.9618 | 114.9673 | 33.8988 | 11.1263 | 29.035 | 199.2425 | 0.05007 | 3.0107 | 2.9855 | 413.0195 | 170.6085 | 14.3092 | 14.3508 |  | 3923.6214 | 2850.1116
45.5583 | 3901.148 | 249.8827 | 150.1495 | 115.3032 | 33.7495 | 11.1276 | 29.7728 | 200.1872 | 0.05199 | 3.0214 | 2.9881 | 413.1869 | 170.1118 | 14.3168 | 14.3486 |  | 4108.735 | 2882.5823
45.5667 | 3900.6588 | 250.1848 | 150.0705 | 115.0329 | 33.7631 | 11.1316 | 29.8907 | 203.0212 | 0.05031 | 3.0205 | 3.0108 | 412.7963 | 170.066 | 14.3125 | 14.341 |  | 4057.6022 | 2851.5728
45.575 | 3897.5779 | 249.919 | 150.0547 | 114.7338 | 33.797 | 11.1568 | 30.1334 | 203.9941 | 0.03826 | 2.9967 | 3.0058 | 413.0195 | 169.7372 | 14.3233 | 14.3437 |  | 4007.6021 | 2933.0742
45.5833 | 3899.1236 | 250.0519 | 150.1515 | 114.7399 | 33.5956 | 11.1694 | 30.8179 | 196.7469 | 0.04869 | 2.9867 | 2.9805 | 413.5218 | 170.072 | 14.332 | 14.3492 |  | 4122.6508 | 2894.1094
45.5917 | 3900.0289 | 250.3056 | 149.9875 | 115.2766 | 33.9803 | 11.1701 | 30.7862 | 197.5928 | 0.04923 | 2.9955 | 3.026 | 413.466 | 170.7194 | 14.3255 | 14.3524 |  | 4104.6897 | 2848.3257
45.6 | 3899.2065 | 250.2331 | 150.1416 | 115.2951 | 33.7405 | 11.1376 | 30.9108 | 205.9258 | 0.04533 | 3.0077 | 3.0209 | 412.9637 | 170.0918 | 14.3163 | 14.3465 |  | 4012.1328 | 2898.4929
45.6083 | 3899.4894 | 250.2814 | 150.0231 | 115.2664 | 33.8129 | 11.1071 | 30.9833 | 197.8607 | 0.04156 | 3.0135 | 3.0058 | 413.3822 | 170.071 | 14.3184 | 14.3421 |  | 3972.4888 | 2822.0245
45.6167 | 3898.829 | 250.0519 | 150.2681 | 114.7667 | 33.6772 | 11.1064 | 30.7432 | 200.2577 | 0.06703 | 3.0004 | 3.0007 | 413.6334 | 169.5623 | 14.3184 | 14.3465 |  | 4022.1652 | 2893.1353
45.625 | 3898.3421 | 250.1123 | 150.0409 | 114.6724 | 33.7813 | 11.1183 | 31.1599 | 198.5657 | 0.05294 | 3.0107 | 3.0058 | 412.0987 | 170.3066 | 14.3223 | 14.3416 |  | 3878.1521 | 2787.6056
45.6333 | 3898.4131 | 250.2331 | 150.0765 | 114.945 | 33.7701 | 11.1389 | 31.0445 | 197.4095 | 0.04587 | 3.0077 | 2.9881 | 412.88 | 170.7186 | 14.3195 | 14.3497 |  | 3970.7088 | 2898.6553
45.6417 | 3899.4706 | 250.3177 | 150.0073 | 115.2972 | 33.4826 | 11.1668 | 30.7047 | 197.0853 | 0.0548 | 2.9885 | 3.0032 | 412.6847 | 170.8607 | 14.3125 | 14.341 |  | 4049.6734 | 2942.8154
45.65 | 3899.1915 | 249.919 | 150.0073 | 115.1559 | 33.6388 | 11.1276 | 30.7047 | 199.313 | 0.07182 | 3.0129 | 2.9982 | 413.2706 | 169.0315 | 14.3103 | 14.3405 |  | 3955.1748 | 2890.2129
45.6583 | 3901.6158 | 249.8223 | 150.1517 | 114.8816 | 34.0123 | 11.0978 | 30.1405 | 198.6644 | 0.07338 | 3.0065 | 2.983 | 413.1311 | 169.9029 | 14.3114 | 14.3399 |  | 4006.3076 | 2937.6201
45.6667 | 3900.9775 | 249.8223 | 149.8394 | 114.605 | 33.811 | 11.0984 | 29.5734 | 198.4952 | 0.06876 | 3.0114 | 3.0083 | 412.4894 | 169.5827 | 14.3277 | 14.341 |  | 4059.5439 | 2814.7186
45.675 | 3896.9632 | 249.9432 | 149.9087 | 115.1008 | 33.7862 | 11.1157 | 29.8095 | 199.6655 | 0.0708 | 3.0193 | 2.9906 | 412.5173 | 170.5114 | 14.3223 | 14.3437 |  | 4095.9518 | 2874.3023
45.6833 | 3898.1485 | 249.7499 | 150.057 | 115.3016 | 33.6958 | 11.1349 | 29.4056 | 199.2143 | 0.02772 | 3.0101 | 2.9881 | 412.3777 | 170.0109 | 14.3212 | 14.3432 |  | 3952.5858 | 2803.1915
45.6917 | 3900.2191 | 249.774 | 150.0115 | 115.1603 | 33.7998 | 11.1581 | 29.2489 | 199.172 | 0.03874 | 2.9739 | 3.0007 | 412.5173 | 169.5226 | 14.3212 | 14.3454 |  | 3952.7476 | 2864.2364
45.7 | 3900.4419 | 249.9432 | 150.2112 | 114.849 | 33.9243 | 11.174 | 29.1128 | 199.6514 | 0.06445 | 3.019 | 2.9881 | 412.9358 | 169.8447 | 14.3239 | 14.3481 |  | 4027.505 | 2873.8152
45.7083 | 3898.1854 | 249.9915 | 150.2172 | 114.6667 | 33.8271 | 11.1455 | 28.6493 | 199.0169 | 0.06373 | 2.9891 | 3.0007 | 412.4056 | 169.3378 | 14.3212 | 14.3356 |  | 3986.2428 | 2825.5963
45.7167 | 3899.4526 | 250.0398 | 150.0711 | 114.7509 | 33.9721 | 11.1349 | 29.004 | 198.8759 | 0.03826 | 2.9946 | 3.0108 | 412.601 | 170.606 | 14.325 | 14.3388 |  | 4061.6475 | 2868.2952
45.725 | 3901.0465 | 249.8707 | 149.9742 | 115.1216 | 33.7051 | 11.0984 | 28.7881 | 202.4149 | 0.04773 | 2.9958 | 2.9881 | 412.6847 | 170.4939 | 14.3266 | 14.3443 |  | 4195.952 | 2877.5493
45.7333 | 3899.7924 | 249.8102 | 149.9742 | 115.2629 | 33.7051 | 11.1064 | 29.0494 | 198.5657 | 0.04078 | 2.9946 | 3.0108 | 413.5776 | 170.4212 | 14.3152 | 14.3437 |  | 4000.6442 | 2983.4038
45.7417 | 3902.2255 | 249.7257 | 149.8557 | 115.1402 | 33.5695 | 11.1276 | 29.2788 | 195.4356 | 0.03125 | 2.9946 | 3.0007 | 413.4381 | 169.4821 | 14.3233 | 14.3427 |  | 4030.7413 | 2884.6929
45.75 | 3900.6539 | 250.0398 | 150.1858 | 114.7285 | 33.7913 | 11.1462 | 29.9711 | 199.9616 | 0.02226 | 3.0111 | 3.0159 | 412.601 | 169.6643 | 14.3212 | 14.3356 |  | 3913.4272 | 2882.7447
45.7583 | 3898.5797 | 250.0881 | 149.8915 | 114.7061 | 33.8186 | 11.1342 | 30.1549 | 195.8727 | 0.05181 | 2.9952 | 3.0032 | 412.88 | 169.819 | 14.3168 | 14.341 |  | 3945.4661 | 2838.4222
45.7667 | 3898.6762 | 250.1244 | 149.9429 | 115.0892 | 33.7214 | 11.1057 | 30.631 | 197.6774 | 0.03796 | 3.0019 | 3.0007 | 413.159 | 170.26 | 14.3201 | 14.3323 |  | 4081.2268 | 2893.2976
45.775 | 3898.6114 | 249.9432 | 149.8915 | 115.3185 | 33.7146 | 11.0825 | 31.1971 | 201.4703 | 0.04641 | 3.0028 | 2.9881 | 412.7126 | 170.0333 | 14.3239 | 14.3377 |  | 4010.8383 | 2845.241
45.7833 | 3899.5132 | 249.9915 | 150.1486 | 115.2082 | 33.6967 | 11.0746 | 31.2834 | 201.146 | 0.06655 | 3.0019 | 2.9931 | 413.6334 | 169.3885 | 14.3195 | 14.3454 |  | 3999.3497 | 2829.9798
45.7917 | 3899.6923 | 250.1606 | 149.9429 | 114.8537 | 33.7214 | 11.0945 | 31.0478 | 197.0148 | 0.06127 | 2.9867 | 3.0184 | 412.9079 | 169.9115 | 14.3223 | 14.3345 |  | 4033.1685 | 2904.5
45.8 | 3901.0345 | 250.0277 | 149.706 | 114.985 | 33.6583 | 11.119 | 31.2971 | 196.0137 | 0.05492 | 3.0013 | 3.0159 | 413.0753 | 169.7399 | 14.3201 | 14.3459 |  | 4038.8319 | 2864.8858
45.8083 | 3897.6223 | 250.1002 | 149.8878 | 115.0321 | 33.7624 | 11.1608 | 31.245 | 198.8477 | 0.04767 | 3.0141 | 3.0007 | 412.88 | 170.4367 | 14.3201 | 14.3459 |  | 4001.4532 | 2847.8387
45.8167 | 3898.4313 | 250.1123 | 149.8088 | 115.28 | 33.7761 | 11.1548 | 31.1025 | 199.3271 | 0.04683 | 2.9979 | 3.0083 | 412.0708 | 169.7637 | 14.3299 | 14.341 |  | 4064.3983 | 2842.3187
45.825 | 3900.4806 | 249.8102 | 150.1605 | 114.8437 | 33.6583 | 11.1163 | 30.8283 | 196.6905 | 0.06613 | 2.9803 | 2.9982 | 412.2103 | 170.0249 | 14.3261 | 14.3492 |  | 4042.3918 | 2834.3634
45.8333 | 3898.4971 | 250.0156 | 150.1509 | 115.1635 | 33.8555 | 11.1051 | 30.661 | 197.8748 | 0.06421 | 2.9985 | 2.9956 | 413.1311 | 169.5636 | 14.3223 | 14.3443 |  | 3986.8901 | 2879.0105
45.8417 | 3899.5511 | 249.9311 | 149.9177 | 114.639 | 33.6925 | 11.1077 | 30.1328 | 197.9171 | 0.04366 | 2.9998 | 3.0007 | 413.3822 | 170.1181 | 14.3347 | 14.3492 |  | 3994.9807 | 2864.7234
45.85 | 3898.4662 | 250.3297 | 149.8447 | 114.9874 | 33.661 | 11.1469 | 30.2577 | 195.633 | 0.03389 | 2.9946 | 2.9779 | 412.4336 | 170.1569 | 14.3228 | 14.353 |  | 4146.4373 | 2971.8767
45.8583 | 3898.9347 | 250.1123 | 149.9751 | 115.2639 | 33.5501 | 11.1654 | 29.9379 | 200.7512 | 0.06235 | 2.9992 | 2.9956 | 412.5452 | 170.4099 | 14.3304 | 14.3427 |  | 3898.2168 | 2852.2222
45.8667 | 3899.6759 | 250.1485 | 150.2083 | 115.4584 | 33.661 | 11.1541 | 29.5795 | 197.762 | 0.08482 | 2.9861 | 3.0007 | 412.9079 | 170.5205 | 14.3179 | 14.3459 |  | 3898.5404 | 2788.255
45.875 | 3899.5852 | 250.2089 | 149.7717 | 114.9589 | 33.5775 | 11.1197 | 29.2868 | 202.5982 | 0.07254 | 3.0083 | 2.9881 | 412.5452 | 169.988 | 14.313 | 14.3416 |  | 3888.1844 | 2810.1727
45.8833 | 3897.6823 | 250.4989 | 149.7836 | 114.7828 | 33.6432 | 11.0945 | 29.0394 | 196.8456 | 0.06481 | 3.0001 | 3.0083 | 412.2382 | 169.7385 | 14.313 | 14.3377 |  | 4100.3207 | 2838.9092
45.8917 | 3897.1588 | 250.1364 | 149.9775 | 114.7481 | 33.709 | 11.0958 | 28.7919 | 199.6232 | 0.04659 | 2.9952 | 3.0133 | 413.2427 | 170.3433 | 14.3212 | 14.3388 |  | 4075.0779 | 2897.0318
45.9 | 3899.4755 | 249.9673 | 149.7226 | 115.2378 | 33.6775 | 11.1143 | 28.5512 | 199.454 | 0.04737 | 3.0065 | 2.9855 | 413.0195 | 170.7667 | 14.3244 | 14.3399 |  | 3993.5244 | 2854.6575
45.9083 | 3901.1613 | 250.0156 | 149.9105 | 115.6208 | 33.7364 | 11.1382 | 28.4012 | 199.0028 | 0.03065 | 3.0019 | 2.983 | 412.7405 | 170.5764 | 14.3293 | 14.341 |  | 4002.1005 | 2877.387
45.9167 | 3900.1684 | 250.4385 | 149.8375 | 115.451 | 33.7569 | 11.1568 | 28.5787 | 196.7751 | 0.05714 | 2.9998 | 2.983 | 413.3544 | 169.0511 | 14.3277 | 14.3459 |  | 4115.5311 | 2888.7517
45.925 | 3900.5174 | 250.4143 | 149.9499 | 114.7196 | 33.6775 | 11.1469 | 29.0215 | 197.5505 | 0.05882 | 2.9958 | 3.0108 | 413.1869 | 169.629 | 14.3293 | 14.3437 |  | 4011.4856 | 2894.4341
45.9333 | 3901.1351 | 250.2814 | 149.804 | 114.7568 | 33.5104 | 11.1064 | 29.7416 | 200.5256 | 0.02161 | 3.005 | 3.0032 | 413.0195 | 169.7431 | 14.3179 | 14.3508 |  | 4174.7545 | 2840.2081
45.9417 | 3900.382 | 249.9915 | 150.0373 | 114.9515 | 33.6734 | 11.0958 | 30.0093 | 196.9302 | 0.01178 | 3.0065 | 3.0058 | 413.0474 | 170.5163 | 14.3288 | 14.3443 |  | 3993.5244 | 2914.0789
45.95 | 3899.8647 | 249.7982 | 150.1282 | 115.3755 | 33.7255 | 11.0951 | 30.5308 | 198.3683 | 0.06295 | 2.9998 | 3.0058 | 412.5452 | 170.6465 | 14.3239 | 14.3437 |  | 4112.6185 | 2841.5069
45.9583 | 3902.0648 | 249.8707 | 150.0493 | 115.1995 | 33.7912 | 11.1183 | 31.2217 | 199.9475 | 0.02388 | 2.99 | 3.0083 | 412.2661 | 170.1013 | 14.3244 | 14.3465 |  | 3913.4272 | 2911.6436
45.9667 | 3900.6791 | 249.8223 | 150.1462 | 114.8288 | 33.694 | 11.1555 | 31.0724 | 197.9312 | 0.05073 | 3.0034 | 3.0032 | 412.4056 | 169.1224 | 14.3201 | 14.3448 |  | 3993.3626 | 2812.608
45.975 | 3898.5451 | 250.1969 | 150.0613 | 114.5994 | 33.961 | 11.178 | 31.2354 | 197.7338 | 0.04426 | 2.9885 | 3.0159 | 413.6334 | 169.3767 | 14.3173 | 14.347 |  | 4047.408 | 2828.3563
45.9833 | 3900.0058 | 250.2814 | 149.9823 | 115.1772 | 33.9748 | 11.1793 | 31.6656 | 198.6644 | 0.05157 | 2.9906 | 2.9855 | 412.6847 | 170.5665 | 14.3233 | 14.3356 |  | 4072.6508 | 2915.2153
45.9917 | 3898.7709 | 250.1123 | 150.0278 | 115.3656 | 33.7667 | 11.1475 | 30.9367 | 201.3998 | 0.04905 | 2.987 | 3.0058 | 413.159 | 170.6923 | 14.3217 | 14.341 |  | 4081.3886 | 2870.5682
46 | 3900.6556 | 250.1364 | 149.9034 | 115.2367 | 33.8324 | 11.1017 | 30.9504 | 198.1991 | 0.04563 | 3.0162 | 2.983 | 412.4615 | 170.3958 | 14.3168 | 14.3443 |  | 4017.3108 | 2853.8457
46.0083 | 3899.4715 | 249.7378 | 150.0972 | 114.9665 | 33.7941 | 11.1017 | 30.4952 | 197.9735 | 0.0415 | 3.0107 | 2.9956 | 412.1545 | 170.0051 | 14.3163 | 14.3421 |  | 4064.2365 | 2822.3492
46.0167 | 3901.9116 | 249.629 | 150.267 | 114.6242 | 33.6763 | 11.1017 | 30.0122 | 194.3217 | 0.02466 | 3.0025 | 3.0108 | 412.6847 | 169.9655 | 14.3304 | 14.3437 |  | 3938.6699 | 2928.0413
46.025 | 3898.6977 | 249.7861 | 150.0577 | 114.69 | 33.6969 | 11.1263 | 29.8241 | 198.0863 | 0.06217 | 3.0001 | 2.9956 | 413.0195 | 170.4604 | 14.3217 | 14.3497 |  | 3951.2913 | 2853.6834
46.0333 | 3900.2687 | 249.9069 | 150.1607 | 115.1736 | 33.7627 | 11.1535 | 30.0466 | 196.4931 | 0.06409 | 2.9982 | 2.9678 | 413.0474 | 169.6266 | 14.3255 | 14.3448 |  | 3957.7638 | 2880.147
46.0417 | 3898.22 | 250.0881 | 150.2456 | 115.4029 | 33.8079 | 11.1648 | 29.7788 | 199.7501 | 0.06253 | 2.9891 | 3.031 | 413.1311 | 170.5036 | 14.319 | 14.3437 |  | 4031.874 | 2852.0599
46.05 | 3900.3548 | 249.8707 | 150.1607 | 114.891 | 33.8147 | 11.1389 | 30.0466 | 195.0972 | 0.06217 | 2.997 | 3.0058 | 413.4101 | 169.8372 | 14.3228 | 14.3492 |  | 3986.5665 | 2871.867
46.0583 | 3900.7153 | 250.0398 | 150.2695 | 114.9096 | 33.7833 | 11.1037 | 29.5976 | 200.2859 | 0.05714 | 2.9705 | 3.0159 | 412.8521 | 169.3602 | 14.3217 | 14.3465 |  | 4060.5148 | 2858.3917
46.0667 | 3901.24 | 249.9311 | 150.1786 | 114.7211 | 33.7833 | 11.1024 | 29.441 | 201.3434 | 0.05828 | 3.015 | 3.0032 | 412.5452 | 170.2273 | 14.3163 | 14.3405 |  | 3976.6959 | 2825.4339
46.075 | 3900.1323 | 250.2452 | 150.0817 | 115.0447 | 33.6203 | 11.1163 | 29.0686 | 198.9464 | 0.0533 | 3.004 | 3.0159 | 412.1266 | 170.9032 | 14.3173 | 14.3465 |  | 3997.8933 | 2822.0245
46.0833 | 3900.8017 | 249.7982 | 150.1786 | 115.2394 | 33.7833 | 11.1389 | 29.1277 | 199.5668 | 0.05366 | 3.0111 | 2.9956 | 412.4615 | 170.5282 | 14.3255 | 14.3427 |  | 3911.6472 | 2797.6715
46.0917 | 3898.4117 | 249.8707 | 150.0423 | 115.0981 | 33.6792 | 11.1747 | 29.0232 | 198.8336 | 0.05564 | 3.0059 | 3.0083 | 412.6847 | 169.7844 | 14.3233 | 14.3427 |  | 3944.657 | 2802.7044
46.1 | 3898.2251 | 249.8223 | 149.9394 | 114.85 | 33.5093 | 11.174 | 29.0094 | 201.1883 | 0.0563 | 2.9882 | 3.0108 | 413.4101 | 169.8348 | 14.3206 | 14.341 |  | 3928.9612 | 2822.0245
46.1083 | 3899.5098 | 249.7378 | 150.0088 | 114.4979 | 33.6409 | 11.1654 | 29.4548 | 196.8033 | 0.04557 | 2.9985 | 2.983 | 413.1311 | 169.7519 | 14.3212 | 14.3443 |  | 4089.8029 | 2885.667
46.1167 | 3900.7455 | 249.629 | 149.8845 | 114.8874 | 33.7588 | 11.1356 | 29.6774 | 199.313 | 0.06733 | 2.9967 | 3.0108 | 413.1869 | 170.3432 | 14.3173 | 14.3377 |  | 4019.4144 | 2884.6929
46.125 | 3899.5676 | 249.7257 | 149.9634 | 115.4873 | 33.5889 | 11.1382 | 29.8202 | 196.9161 | 0.04941 | 2.9943 | 2.9982 | 412.5731 | 170.0267 | 14.3173 | 14.3443 |  | 3998.7024 | 2843.1304
46.1333 | 3899.6111 | 249.7982 | 149.9239 | 115.2109 | 33.96 | 11.1548 | 30.1922 | 197.198 | 0.05744 | 3.0165 | 2.9729 | 413.8566 | 169.8207 | 14.3146 | 14.341 |  | 3950.8059 | 2903.5259
46.1417 | 3899.0175 | 249.9673 | 150.0028 | 114.8216 | 33.7381 | 11.1734 | 30.2306 | 198.3119 | 0.05444 | 2.9995 | 2.9906 | 413.6055 | 169.5198 | 14.3157 | 14.3448 |  | 4042.3918 | 2901.5777
46.15 | 3899.1745 | 249.9673 | 149.8724 | 114.5922 | 33.693 | 11.1926 | 30.5503 | 198.749 | 0.02448 | 2.9982 | 3.0007 | 412.88 | 170.077 | 14.3108 | 14.3448 |  | 4066.6637 | 2793.4503
46.1583 | 3897.9653 | 250.1606 | 149.6237 | 114.9941 | 33.6164 | 11.1747 | 30.9946 | 200.0744 | 0.03467 | 2.9891 | 3.0083 | 413.2427 | 170.6237 | 14.319 | 14.3492 |  | 4017.9581 | 2823.8104
46.1667 | 3899.1456 | 249.8948 | 149.8055 | 115.0883 | 33.6684 | 11.1541 | 30.7341 | 197.4801 | 0.04414 | 2.9952 | 3.0108 | 413.2706 | 170.9969 | 14.3212 | 14.3454 |  | 4031.2267 | 2880.6341
46.175 | 3901.7732 | 249.8707 | 149.851 | 115.3238 | 33.7205 | 11.1137 | 30.7341 | 198.9746 | 0.02172 | 3.0019 | 3.0083 | 413.2148 | 169.3051 | 14.3141 | 14.3454 |  | 3965.0454 | 2898.1682
46.1833 | 3900.8675 | 250.0156 | 149.8116 | 115.0003 | 33.7274 | 11.1143 | 30.741 | 199.8488 | 0.01897 | 2.9931 | 2.9956 | 412.9079 | 169.398 | 14.3168 | 14.341 |  | 4070.709 | 2826.8951
46.1917 | 3900.0738 | 249.6774 | 149.7995 | 114.658 | 33.7136 | 11.1342 | 30.9877 | 195.2382 | 0.05546 | 3.0022 | 3.0083 | 412.6568 | 170.1838 | 14.3146 | 14.3345 |  | 3953.7185 | 2782.4103
46.2 | 3898.2754 | 249.8948 | 149.857 | 114.7176 | 33.6753 | 11.1469 | 30.8973 | 199.0874 | 0.0587 | 3.0068 | 3.0007 | 412.2661 | 170.2112 | 14.3146 | 14.3437 |  | 3945.1424 | 2890.8623
46.2083 | 3899.8841 | 250.0881 | 149.857 | 115.1416 | 33.5712 | 11.182 | 30.1676 | 197.8184 | 0.06187 | 3.0147 | 2.9855 | 412.4056 | 170.3439 | 14.3277 | 14.3454 |  | 3983.8157 | 2888.7517
46.2167 | 3900.507 | 250.1123 | 149.9874 | 115.3709 | 33.7725 | 11.192 | 30.2129 | 197.9453 | 0.05924 | 2.9906 | 2.9931 | 412.9079 | 170.5269 | 14.3146 | 14.3465 |  | 4081.8741 | 2859.5281
46.225 | 3901.8643 | 250.0398 | 149.9599 | 115.1541 | 33.8452 | 11.176 | 29.6597 | 195.9009 | 0.04569 | 3.005 | 2.9931 | 412.4894 | 169.8249 | 14.3141 | 14.3383 |  | 3945.4661 | 2830.9539
46.2333 | 3900.2266 | 249.9673 | 149.845 | 114.8465 | 33.7136 | 11.1568 | 29.6321 | 199.0451 | 0.04252 | 3.0004 | 2.9906 | 412.0708 | 169.7406 | 14.3179 | 14.3405 |  | 3997.2461 | 2787.2809
46.2417 | 3898.5972 | 250.3418 | 149.9994 | 114.7709 | 34.0464 | 11.1747 | 29.444 | 196.0419 | 0.04743 | 3.008 | 2.983 | 412.601 | 169.6606 | 14.3076 | 14.3345 |  | 4005.8222 | 2891.3494
46.25 | 3896.6726 | 250.2452 | 150.1632 | 115.0349 | 33.7136 | 11.2152 | 29.2666 | 198.9464 | 0.0442 | 3.0068 | 2.9906 | 412.4056 | 170.8396 | 14.3255 | 14.3416 |  | 3929.9321 | 2880.3093
46.2583 | 3897.8646 | 249.9552 | 149.9814 | 115.3646 | 33.8697 | 11.2304 | 29.3711 | 197.5928 | 0.05043 | 3.0031 | 2.9982 | 412.7126 | 170.5273 | 14.3277 | 14.3492 |  | 4126.858 | 2880.9588
46.2667 | 3901.6958 | 250.0881 | 150.1177 | 115.2234 | 33.8177 | 11.245 | 29.11 | 197.8466 | 0.02628 | 3.0089 | 2.9881 | 412.9637 | 169.593 | 14.3293 | 14.3448 |  | 4132.6832 | 2883.5564
46.275 | 3898.9848 | 250.4143 | 150.351 | 114.8056 | 33.8246 | 11.2297 | 29.5868 | 196.5777 | 0.0267 | 3.0086 | 3.0083 | 412.3219 | 169.8451 | 14.3168 | 14.3421 |  | 4138.8321 | 2838.4222
46.2833 | 3900.6581 | 249.8344 | 150.339 | 114.5575 | 33.7067 | 11.1966 | 29.4686 | 196.3803 | 0.06691 | 3.005 | 3.0133 | 412.7126 | 169.7127 | 14.3244 | 14.3454 |  | 4130.0942 | 2868.6199
46.2917 | 3901.2799 | 250.1123 | 150.0843 | 115.1416 | 33.8835 | 11.188 | 29.4893 | 198.5516 | 0.07733 | 2.9863 | 3.0032 | 412.6847 | 170.4156 | 14.3157 | 14.3443 |  | 4008.4112 | 2846.5399
46.3 | 3901.4751 | 249.6411 | 150.2327 | 115.1069 | 33.7932 | 11.2032 | 29.242 | 197.0853 | 0.07188 | 3.0025 | 2.9982 | 412.5452 | 170.8185 | 14.3271 | 14.3437 |  | 3963.1036 | 2880.6341
46.3083 | 3897.5963 | 250.1123 | 150.0328 | 115.2296 | 33.6164 | 11.2138 | 29.5868 | 197.7761 | 0.05372 | 2.9934 | 3.0058 | 413.159 | 169.7731 | 14.3179 | 14.3416 |  | 3993.039 | 2812.4456
46.3167 | 3900.5546 | 250.0035 | 150.1023 | 114.8305 | 33.748 | 11.2271 | 29.8231 | 199.1156 | 0.06864 | 3.0019 | 2.983 | 413.2985 | 170.1941 | 14.3206 | 14.353 |  | 4012.9419 | 2918.4624
46.325 | 3900.0317 | 250.0881 | 150.1932 | 114.5949 | 33.5919 | 11.2264 | 30.1361 | 198.3542 | 0.04599 | 2.9964 | 2.9982 | 413.2985 | 169.7789 | 14.3212 | 14.3443 |  | 4081.065 | 2887.4529
46.3333 | 3901.5495 | 250.2089 | 149.978 | 114.9843 | 33.6057 | 11.1866 | 30.6713 | 197.6915 | 0.05127 | 3.0001 | 3.0007 | 412.2103 | 169.8621 | 14.325 | 14.3486 |  | 4078.1524 | 2817.9657
46.3417 | 3898.1673 | 250.3177 | 150.1203 | 115.1319 | 33.8727 | 11.1541 | 30.8345 | 198.6926 | 0.05043 | 2.9976 | 2.9956 | 412.9637 | 170.8651 | 14.313 | 14.347 |  | 4057.4404 | 2863.4246
46.35 | 3898.436 | 250.064 | 150.0989 | 115.3452 | 33.6401 | 11.1382 | 30.2887 | 198.7913 | 0.02951 | 3.0053 | 3.0032 | 413.2706 | 169.5206 | 14.3152 | 14.3388 |  | 4103.557 | 2929.8271
46.3583 | 3899.8464 | 249.6411 | 150.0475 | 115.0563 | 33.5291 | 11.1548 | 30.5425 | 203.9518 | 0.04318 | 2.9924 | 2.9931 | 412.3777 | 169.0045 | 14.3173 | 14.3443 |  | 3974.4305 | 2912.9424
46.3667 | 3899.7609 | 249.9915 | 150.1384 | 114.8679 | 33.6853 | 11.1727 | 31.0635 | 196.8174 | 0.0418 | 2.9915 | 3.0108 | 413.1869 | 168.7885 | 14.319 | 14.3497 |  | 4113.7512 | 2906.773
46.375 | 3898.707 | 250.2573 | 150.1959 | 114.9746 | 33.7511 | 11.2165 | 31.1293 | 197.7479 | 0.05091 | 2.9992 | 3.0007 | 413.0753 | 169.694 | 14.3179 | 14.3524 |  | 3984.1393 | 2871.3799
46.3833 | 3899.628 | 250.1848 | 150.1504 | 115.3043 | 33.699 | 11.2152 | 31.5979 | 197.7056 | 0.0572 | 3.0037 | 2.9982 | 412.9637 | 170.4681 | 14.3157 | 14.3524 |  | 4017.3108 | 2828.3563
46.3917 | 3901.0858 | 250.1848 | 149.9746 | 115.5931 | 33.3936 | 11.1866 | 30.9279 | 201.2024 | 0.02478 | 2.994 | 2.9628 | 412.6847 | 170.8748 | 14.3119 | 14.3475 |  | 4018.2817 | 2893.7847
46.4 | 3902.4743 | 250.2935 | 150.117 | 115.1284 | 33.5567 | 11.1469 | 30.6222 | 197.5223 | 0.04198 | 3.0086 | 2.9982 | 412.9916 | 169.0728 | 14.3157 | 14.3568 |  | 4047.408 | 2930.9636
46.4083 | 3902.8212 | 250.1364 | 150.111 | 114.651 | 33.758 | 11.1362 | 30.1982 | 198.8759 | 0.06247 | 2.9937 | 3.0007 | 412.7405 | 168.7272 | 14.3179 | 14.3443 |  | 3996.9225 | 2873.9776
46.4167 | 3899.354 | 250.2089 | 149.8048 | 114.6634 | 33.6677 | 11.1581 | 30.1599 | 201.1037 | 0.053 | 3.0059 | 2.9881 | 412.294 | 169.4384 | 14.3119 | 14.3432 |  | 3856.1456 | 2899.7918
46.425 | 3900.7624 | 249.8707 | 149.7653 | 114.9995 | 33.4663 | 11.182 | 29.4363 | 197.8325 | 0.06061 | 3.0016 | 3.0083 | 412.4056 | 169.4659 | 14.3261 | 14.3377 |  | 3986.8901 | 2830.6292
46.4333 | 3900.6562 | 249.9432 | 149.8803 | 115.3542 | 33.7542 | 11.2065 | 29.4639 | 200.9063 | 0.03299 | 2.9979 | 3.0108 | 412.294 | 169.8621 | 14.3299 | 14.3492 |  | 3995.1425 | 2870.5682
46.4417 | 3899.5126 | 249.7619 | 149.9987 | 115.2413 | 33.5253 | 11.1939 | 28.9731 | 197.1135 | 0.04192 | 2.9931 | 3.0032 | 413.159 | 169.4072 | 14.3146 | 14.3492 |  | 3953.0713 | 2895.7329
46.45 | 3900.6694 | 250.0156 | 149.8168 | 114.9587 | 33.5253 | 11.1528 | 28.9731 | 196.2534 | 0.05654 | 3.0117 | 3.0184 | 412.8521 | 170.3053 | 14.3152 | 14.3361 |  | 3965.2072 | 2821.6998
46.4583 | 3901.0506 | 249.9673 | 149.9198 | 114.5941 | 33.5911 | 11.119 | 28.6734 | 196.8879 | 0.06253 | 2.9918 | 3.0108 | 412.294 | 169.7364 | 14.3157 | 14.3448 |  | 4010.0293 | 2866.5093
46.4667 | 3895.988 | 250.3539 | 149.641 | 114.8707 | 33.5322 | 11.1203 | 28.5097 | 197.8607 | 0.05708 | 3.0153 | 3.0032 | 413.0474 | 170.7501 | 14.3021 | 14.3339 |  | 3999.9969 | 2900.1165
46.475 | 3901.8688 | 249.6049 | 149.647 | 115.395 | 33.5391 | 11.1309 | 28.4643 | 200.6384 | 0.03718 | 2.9989 | 2.983 | 413.4939 | 170.129 | 14.3239 | 14.3459 |  | 3963.5891 | 2929.6648
46.4833 | 3900.4772 | 249.8465 | 149.7894 | 115.3542 | 33.3898 | 11.1608 | 28.9416 | 196.9725 | 0.03629 | 3.0028 | 3.0083 | 412.4336 | 170.3605 | 14.3152 | 14.3427 |  | 4067.3109 | 2871.0552
46.4917 | 3899.4101 | 250.0035 | 150.0742 | 114.8485 | 33.5077 | 11.1681 | 29.3211 | 201.0191 | 0.04659 | 2.9998 | 2.9855 | 413.1032 | 169.9138 | 14.3081 | 14.3443 |  | 3976.8577 | 2933.5613
46.5 | 3900.4355 | 249.7982 | 150.1197 | 114.7071 | 33.3516 | 11.1495 | 29.9474 | 198.7208 | 0.05187 | 2.9812 | 2.9881 | 413.3544 | 169.664 | 14.3206 | 14.3465 |  | 4109.8677 | 2914.7283
46.5083 | 3902.6412 | 249.7982 | 149.9104 | 114.6316 | 33.3723 | 11.1389 | 30.646 | 197.4519 | 0.0678 | 3.0034 | 2.9956 | 412.294 | 169.4429 | 14.3223 | 14.3399 |  | 4034.6248 | 2857.7422
46.5167 | 3901.5372 | 249.3632 | 149.9499 | 115.4733 | 33.4174 | 11.1283 | 31.0038 | 203.4301 | 0.04785 | 3.0062 | 2.9982 | 412.7684 | 170.8802 | 14.3212 | 14.3568 |  | 4015.5309 | 2875.4387
46.525 | 3899.8942 | 249.6774 | 149.8469 | 115.4609 | 33.5598 | 11.1336 | 30.9379 | 201.9778 | 0.04797 | 2.9946 | 3.0083 | 412.6847 | 169.1361 | 14.3168 | 14.3535 |  | 4112.2949 | 2879.6599
46.5333 | 3900.1839 | 249.8827 | 150.0802 | 114.9019 | 33.7228 | 11.1614 | 31.2573 | 198.0299 | 0.0868 | 2.9973 | 2.9982 | 413.2706 | 169.543 | 14.3244 | 14.3573 |  | 4037.2138 | 2843.6175
46.5417 | 3901.4704 | 249.9069 | 150.0408 | 114.6725 | 33.5736 | 11.186 | 31.4203 | 201.1742 | 0.09081 | 3.0025 | 3.0007 | 413.1869 | 169.8545 | 14.3173 | 14.3503 |  | 3959.0583 | 2838.4222
46.55 | 3898.5192 | 250.1002 | 149.9713 | 114.6475 | 33.4939 | 11.2019 | 31.0803 | 197.6492 | 0.05624 | 3.0199 | 3.0058 | 412.5452 | 169.4058 | 14.3201 | 14.3492 |  | 4066.9873 | 2864.074
46.5583 | 3900.8189 | 249.8827 | 150.0468 | 115.197 | 33.4764 | 11.1853 | 30.8023 | 199.6514 | 0.03671 | 2.9839 | 3.0083 | 412.9358 | 170.5324 | 14.3146 | 14.3443 |  | 4027.6669 | 2919.5989
46.5667 | 3899.0534 | 250.0519 | 149.9619 | 115.3916 | 33.8476 | 11.1495 | 30.3923 | 199.9616 | 0.03946 | 2.997 | 3.0007 | 412.6847 | 170.0303 | 14.3135 | 14.3524 |  | 3973.7833 | 2854.3328
46.575 | 3900.8199 | 249.7861 | 149.9559 | 115.0557 | 33.7366 | 11.1382 | 30.0203 | 198.0722 | 0.04533 | 2.9812 | 2.9956 | 412.4615 | 168.9544 | 14.3223 | 14.3377 |  | 3952.9095 | 2831.928
46.5833 | 3899.7078 | 250.2089 | 150.0923 | 114.8201 | 33.5284 | 11.1488 | 29.7073 | 202.3585 | 0.03862 | 2.9946 | 3.0133 | 412.4894 | 170.1566 | 14.3081 | 14.3405 |  | 4031.3886 | 2841.0198
46.5917 | 3899.0731 | 249.7982 | 150.0014 | 114.4902 | 33.5805 | 11.1754 | 29.4463 | 200.6666 | 0.03575 | 2.9961 | 3.0184 | 412.7405 | 170.0873 | 14.3087 | 14.3486 |  | 4010.6765 | 2907.0977
46.6 | 3900.0534 | 249.9673 | 150.0194 | 115.2157 | 33.6012 | 11.2012 | 28.9448 | 198.7349 | 0.02119 | 2.9949 | 2.9779 | 412.9079 | 170.508 | 14.3125 | 14.3432 |  | 3928.7994 | 2838.7469
46.6083 | 3900.9135 | 249.8948 | 149.968 | 115.3508 | 33.4902 | 11.1946 | 29.0423 | 197.3813 | -0.00081 | 3.0147 | 2.9881 | 413.2706 | 170.5232 | 14.313 | 14.3416 |  | 3888.1844 | 2860.5022
46.6167 | 3900.322 | 249.9432 | 150.0923 | 115.2912 | 33.6325 | 11.1661 | 28.6627 | 198.2414 | 0.07404 | 3.008 | 2.9956 | 412.7963 | 169.6942 | 14.3141 | 14.3437 |  | 4147.2464 | 2895.0835
46.625 | 3900.5894 | 249.8223 | 150.0923 | 114.773 | 33.5805 | 11.1389 | 28.0874 | 196.6059 | 0.05522 | 3.0022 | 3.0032 | 412.88 | 169.0995 | 14.3097 | 14.3459 |  | 4049.6734 | 2891.5117
46.6333 | 3898.381 | 250.2935 | 150.0408 | 114.6725 | 33.5736 | 11.1634 | 28.708 | 198.3542 | 0.053 | 2.9989 | 2.9982 | 412.6289 | 169.9107 | 14.3168 | 14.3508 |  | 4021.8416 | 2893.947
46.6417 | 3897.9779 | 250.0881 | 150.1043 | 115.1153 | 33.5943 | 11.178 | 29.3557 | 197.3955 | 0.05474 | 3.005 | 3.0184 | 412.5731 | 170.1221 | 14.3212 | 14.3405 |  | 3961.8091 | 2773.8055
46.65 | 3900.2645 | 249.8586 | 150.1558 | 115.4983 | 33.6532 | 11.2138 | 29.9889 | 196.2393 | 0.04797 | 3.0004 | 2.9956 | 413.0195 | 169.6844 | 14.3228 | 14.3443 |  | 3983.6538 | 2911.3189
46.6583 | 3898.6027 | 250.2573 | 150.1164 | 115.2691 | 33.8683 | 11.247 | 30.1001 | 198.6644 | 0.06115 | 3.015 | 3.0159 | 413.1869 | 170.0345 | 14.3206 | 14.3492 |  | 3936.89 | 2860.0152
46.6667 | 3899.5249 | 250.064 | 150.2073 | 114.8451 | 33.7642 | 11.2225 | 30.6215 | 194.4768 | 0.04701 | 2.9952 | 3.0058 | 413.8008 | 169.931 | 14.3212 | 14.3497 |  | 3924.1068 | 2916.3518
46.675 | 3899.3761 | 250.064 | 150.1284 | 114.5277 | 33.726 | 11.1953 | 30.7396 | 199.2143 | 0.05408 | 3.0053 | 2.9931 | 412.9079 | 169.8292 | 14.3157 | 14.3405 |  | 3976.0487 | 2867.8081
46.6833 | 3899.9511 | 250.1002 | 149.986 | 115.0398 | 33.6671 | 11.18 | 30.941 | 195.8727 | 0.03802 | 3.004 | 3.0032 | 412.6847 | 169.3112 | 14.3212 | 14.3486 |  | 3913.9126 | 2795.5609
46.6917 | 3899.2307 | 250.0519 | 149.8677 | 115.247 | 33.4796 | 11.1939 | 30.6492 | 197.3108 | 0.04198 | 3.0001 | 3.0234 | 412.9079 | 170.1598 | 14.3092 | 14.3454 |  | 3873.1359 | 2841.5069
46.7 | 3900.2948 | 250.0881 | 149.9647 | 115.4887 | 33.6947 | 11.2026 | 30.7082 | 197.8043 | 0.0572 | 3.005 | 2.9805 | 412.8521 | 170.5493 | 14.3168 | 14.3443 |  | 3978.9613 | 2860.1775
46.7083 | 3899.2429 | 250.0398 | 150.1191 | 114.848 | 33.9235 | 11.2258 | 30.6247 | 203.0776 | 0.0717 | 3.0034 | 2.9881 | 413.1311 | 169.8104 | 14.3212 | 14.3443 |  | 4089.9647 | 2867.8081
46.7167 | 3899.9623 | 249.9432 | 150.0496 | 114.6345 | 33.7398 | 11.2145 | 31.1701 | 198.749 | 0.05636 | 3.005 | 3.0032 | 413.1311 | 169.9143 | 14.319 | 14.3443 |  | 4020.7089 | 2833.3892
46.725 | 3898.4073 | 250.2693 | 150.0616 | 114.5527 | 33.4934 | 11.1793 | 31.1318 | 203.9377 | 0.069 | 3.0095 | 3.0234 | 413.466 | 170.6377 | 14.3103 | 14.3481 |  | 4009.2202 | 2874.9517
46.7333 | 3900.0307 | 249.6774 | 149.9615 | 115.3441 | 33.691 | 11.1429 | 30.2875 | 204.6709 | 0.05966 | 2.9985 | 3.0007 | 413.0195 | 170.4837 | 14.3201 | 14.3492 |  | 3944.1716 | 2843.1304
46.7417 | 3899.3571 | 249.9432 | 149.9888 | 115.3253 | 33.6703 | 11.1429 | 30.3189 | 199.4822 | 0.04929 | 3.0001 | 2.9906 | 413.5776 | 170.0587 | 14.3059 | 14.3497 |  | 3904.2039 | 2863.587
46.75 | 3900.8095 | 249.8707 | 150.0343 | 115.0427 | 33.41 | 11.1654 | 29.6929 | 202.6828 | 0.09465 | 3.0165 | 3.0159 | 412.9637 | 169.4563 | 14.3146 | 14.3497 |  | 4083.3304 | 2895.5706
46.7583 | 3899.5922 | 250.3297 | 150.1071 | 114.7884 | 33.4413 | 11.1939 | 29.7765 | 196.7469 | 0.06481 | 2.9995 | 3.0083 | 412.4056 | 169.308 | 14.3179 | 14.3508 |  | 4067.9582 | 2801.568
46.7667 | 3900.8419 | 250.1606 | 150.0737 | 114.5653 | 33.6113 | 11.2006 | 29.2161 | 197.7479 | 0.04438 | 2.9806 | 2.9956 | 412.7405 | 170.0772 | 14.3157 | 14.3503 |  | 3979.2849 | 2810.0103
46.775 | 3898.7606 | 250.4747 | 149.8858 | 115.1715 | 33.7085 | 11.2019 | 29.4703 | 200.1731 | 0.04611 | 3.0111 | 3.0032 | 412.294 | 170.3628 | 14.3255 | 14.3481 |  | 4059.5439 | 2791.3397
46.7833 | 3900.0435 | 250.2331 | 150.1011 | 115.4416 | 33.4865 | 11.1787 | 28.8296 | 201.0473 | 0.06924 | 3.0107 | 3.0032 | 412.0708 | 170.0333 | 14.3244 | 14.3459 |  | 4095.4663 | 2793.2879
46.7917 | 3899.5939 | 250.3056 | 150.1586 | 115.0773 | 33.5003 | 11.1502 | 29.1047 | 198.6644 | 0.0575 | 2.9845 | 3.0032 | 411.8755 | 170.2041 | 14.3179 | 14.3497 |  | 4053.5569 | 2813.9068
46.8 | 3899.6968 | 250.1123 | 150.0737 | 114.8951 | 33.5072 | 11.1634 | 28.8504 | 194.9844 | 0.0285 | 2.9958 | 3.0133 | 412.7963 | 168.556 | 14.3173 | 14.3448 |  | 4086.0812 | 2819.2645
46.8083 | 3900.3986 | 249.9673 | 150.3979 | 114.7129 | 33.6182 | 11.1614 | 29.223 | 205.6015 | 0.04 | 2.9967 | 3.0184 | 412.88 | 169.7931 | 14.3108 | 14.3416 |  | 3992.2299 | 2849.9493
46.8167 | 3899.1216 | 249.919 | 149.9615 | 114.9673 | 33.5869 | 11.1853 | 29.4005 | 195.6471 | 0.04312 | 3.0034 | 3.0133 | 413.6892 | 170.2969 | 14.3206 | 14.3459 |  | 3963.4273 | 2859.6905
46.825 | 3899.6148 | 250.1848 | 149.8919 | 115.0836 | 33.4552 | 11.2012 | 29.3205 | 198.89 | 0.01699 | 2.9949 | 2.9982 | 413.4381 | 170.3491 | 14.3092 | 14.3394 |  | 4060.353 | 2909.533
46.8333 | 3900.0312 | 249.6774 | 149.9888 | 115.4195 | 33.6182 | 11.186 | 29.6929 | 195.6471 | 0.02358 | 2.9949 | 2.9779 | 413.6334 | 169.6788 | 14.3135 | 14.3443 |  | 3949.1878 | 2854.4952
46.8417 | 3901.1409 | 249.3753 | 149.8645 | 114.8668 | 33.6321 | 11.1608 | 30.2284 | 194.6883 | 0.06553 | 2.9842 | 2.9906 | 413.4101 | 169.4086 | 14.3244 | 14.3492 |  | 4027.3432 | 2914.8906
46.85 | 3900.0999 | 250.0519 | 149.9888 | 114.5715 | 33.8264 | 11.1389 | 30.4231 | 198.467 | 0.02352 | 2.997 | 2.9982 | 413.2985 | 169.7535 | 14.3212 | 14.3448 |  | 4040.6119 | 2875.1141
46.8583 | 3899.6072 | 250.064 | 150.0524 | 114.7788 | 33.4828 | 11.1462 | 31.3816 | 198.9041 | 0.04054 | 2.9949 | 2.9855 | 412.6568 | 170.5585 | 14.3179 | 14.347 |  | 3908.2492 | 2831.2786
46.8667 | 3900.6054 | 249.617 | 149.9554 | 115.1023 | 33.4759 | 11.1575 | 31.4267 | 198.9746 | 0.06864 | 2.9915 | 2.9931 | 412.4056 | 169.8522 | 14.3168 | 14.3508 |  | 3960.8383 | 2813.4198
46.875 | 3900.4697 | 249.7015 | 150.1099 | 115.4037 | 33.6008 | 11.1754 | 31.2913 | 199.595 | 0.05606 | 2.9915 | 3.0007 | 413.2985 | 169.5297 | 14.3146 | 14.3486 |  | 4053.0714 | 2882.5823
46.8833 | 3896.7634 | 249.7015 | 149.9281 | 115.074 | 33.5487 | 11.1866 | 31.1351 | 198.467 | 0.06541 | 2.9958 | 3.0032 | 412.7126 | 169.8937 | 14.3282 | 14.3497 |  | 3945.3043 | 2804.9774
46.8917 | 3899.7963 | 249.7257 | 149.916 | 114.9202 | 33.639 | 11.1608 | 30.965 | 197.7338 | 0.04366 | 2.9867 | 2.9754 | 412.9079 | 169.3721 | 14.3163 | 14.3503 |  | 4049.1879 | 2939.5683
46.9 | 3900.3561 | 249.8223 | 149.9796 | 114.7505 | 33.5036 | 11.1342 | 30.8816 | 197.6774 | 0.05127 | 3.0031 | 3.0032 | 412.0987 | 170.2978 | 14.3288 | 14.3519 |  | 4000.9678 | 2823.4857
46.9083 | 3900.7503 | 250.1364 | 149.8553 | 115.3754 | 33.6215 | 11.1236 | 30.1657 | 195.069 | 0.04689 | 3.012 | 3.0083 | 411.7081 | 170.5127 | 14.3081 | 14.347 |  | 4017.9581 | 2802.055
46.9167 | 3898.8534 | 250.0156 | 149.7704 | 115.3816 | 33.6284 | 11.1594 | 29.8596 | 198.0158 | 0.04797 | 2.9952 | 3.0032 | 412.4056 | 170.9444 | 14.3206 | 14.3481 |  | 4013.4273 | 2822.8363
46.925 | 3899.0765 | 250.3056 | 149.9128 | 115.0111 | 33.5312 | 11.2019 | 29.9188 | 198.1568 | 0.04533 | 2.9992 | 3.0032 | 412.8242 | 170.1133 | 14.3081 | 14.3405 |  | 4020.7089 | 2868.2952
46.9333 | 3903.1817 | 250.1606 | 149.8279 | 114.876 | 33.5902 | 11.2119 | 29.4038 | 197.8748 | 0.04228 | 3.0019 | 3.0058 | 412.6289 | 169.8854 | 14.3087 | 14.3437 |  | 4118.2819 | 2891.5117
46.9417 | 3902.6962 | 250.4505 | 150.237 | 114.6404 | 33.5902 | 11.2052 | 29.1949 | 194.9139 | 0.05594 | 2.99 | 2.9956 | 411.7081 | 169.3324 | 14.3114 | 14.3486 |  | 4085.5958 | 2822.0245
46.95 | 3900.492 | 250.1364 | 149.6915 | 114.9231 | 33.5902 | 11.1634 | 28.8814 | 197.6633 | 0.05816 | 3.0059 | 3.0058 | 412.0708 | 170.2187 | 14.3163 | 14.3475 |  | 4049.5116 | 2795.0738
46.9583 | 3903.3881 | 250.2089 | 149.8521 | 115.4192 | 33.67 | 11.1382 | 29.1704 | 196.9161 | 0.05264 | 2.9967 | 2.9881 | 412.5173 | 169.8764 | 14.3097 | 14.3454 |  | 3947.4078 | 2884.8553
46.9667 | 3901.983 | 250.0881 | 149.8066 | 115.2308 | 33.5659 | 11.127 | 28.3865 | 197.1698 | 0.0542 | 3.0016 | 3.0032 | 412.2661 | 169.6874 | 14.3114 | 14.3519 |  | 3962.78 | 2854.1705
46.975 | 3901.0462 | 250.366 | 150.046 | 114.9607 | 33.7879 | 11.1382 | 28.6618 | 196.479 | 0.06151 | 2.9931 | 2.9956 | 413.2706 | 170.2234 | 14.3103 | 14.3524 |  | 3971.6797 | 2804.6527
46.9833 | 3899.9765 | 250.0277 | 149.9157 | 114.6843 | 33.6387 | 11.1621 | 28.9301 | 197.5928 | 0.04989 | 2.9992 | 3.0083 | 412.9079 | 169.2571 | 14.3217 | 14.3486 |  | 4113.1039 | 2860.0152
46.9917 | 3900.322 | 250.3297 | 149.9551 | 114.9136 | 33.6318 | 11.1668 | 29.602 | 199.4258 | 0.03982 | 2.9937 | 3.0058 | 412.7963 | 171.0829 | 14.3201 | 14.341 |  | 3990.1263 | 2813.2574
47 | 3900.449 | 249.7861 | 149.8884 | 115.1271 | 33.6595 | 11.1654 | 29.5254 | 199.4117 | 0.04989 | 2.9995 | 2.9931 | 412.6289 | 170.8553 | 14.3255 | 14.3448 |  | 3942.8771 | 2779.8126
47.0083 | 3901.3976 | 250.064 | 149.8308 | 115.303 | 33.5415 | 11.1303 | 29.929 | 198.7913 | 0.0533 | 3.0117 | 2.9906 | 412.3777 | 169.7405 | 14.3201 | 14.3503 |  | 3914.3981 | 2868.7823
47.0167 | 3899.9686 | 249.9552 | 149.9733 | 115.0737 | 33.3402 | 11.0892 | 30.7702 | 199.2143 | 0.03659 | 3.0013 | 3.0032 | 413.3544 | 170.115 | 14.3173 | 14.3459 |  | 3979.4467 | 2898.8176
47.025 | 3901.6881 | 250.0519 | 150.0521 | 114.59 | 33.6387 | 11.0911 | 30.4957 | 201.4985 | 0.01226 | 2.9934 | 3.0083 | 413.5776 | 169.5959 | 14.3212 | 14.3524 |  | 4089.4793 | 2847.0269
47.0333 | 3902.0621 | 249.9673 | 149.9733 | 114.6968 | 33.4444 | 11.1017 | 31.0306 | 201.4562 | 0.05516 | 2.9897 | 2.9931 | 412.1824 | 170.4966 | 14.3201 | 14.3573 |  | 4066.0164 | 2861.9634
47.0417 | 3899.6044 | 249.3391 | 149.9914 | 115.1397 | 33.6213 | 11.1276 | 31.2077 | 198.6503 | 0.01993 | 2.9943 | 2.9956 | 413.5218 | 169.9639 | 14.3141 | 14.353 |  | 4011.162 | 2860.5022
47.05 | 3902.1552 | 249.8102 | 150.0127 | 115.1146 | 33.5415 | 11.1668 | 31.0237 | 198.7772 | 0.03766 | 3.0086 | 3.0285 | 412.9916 | 170.5099 | 14.3054 | 14.3443 |  | 3934.301 | 2843.4551
47.0583 | 3900.3779 | 249.5324 | 150.1853 | 115.1522 | 33.6872 | 11.1614 | 30.9611 | 197.8607 | 0.04629 | 3.0129 | 3.0133 | 412.7684 | 169.2516 | 14.3261 | 14.3454 |  | 4043.5245 | 2844.1046
47.0667 | 3899.3871 | 249.919 | 150.0217 | 114.7941 | 33.656 | 11.1541 | 31.2423 | 196.0278 | 0.0433 | 3.0092 | 2.9805 | 412.7405 | 169.616 | 14.3157 | 14.3486 |  | 4064.7219 | 2879.0105
47.075 | 3900.1004 | 249.617 | 150.2702 | 114.5805 | 33.5762 | 11.1376 | 31.1104 | 198.1427 | 0.04479 | 2.9989 | 2.9906 | 412.1545 | 169.158 | 14.3157 | 14.3573 |  | 3940.7735 | 2807.4127
47.0833 | 3898.5709 | 249.4357 | 150.1459 | 114.8758 | 33.5901 | 11.1382 | 30.4991 | 201.7099 | 0.05007 | 3.0046 | 3.0133 | 412.88 | 169.7817 | 14.319 | 14.347 |  | 3991.4208 | 2801.568
47.0917 | 3896.2207 | 249.774 | 150.1065 | 115.306 | 33.6491 | 11.1614 | 29.9846 | 199.1156 | 0.06055 | 2.9943 | 3.0032 | 412.1266 | 170.5652 | 14.319 | 14.3492 |  | 3920.3851 | 2901.0906
47.1 | 3899.7762 | 249.8465 | 150.2308 | 115.2464 | 33.6352 | 11.1628 | 29.762 | 199.5809 | 0.04054 | 3.0086 | 2.9805 | 412.88 | 169.7018 | 14.3173 | 14.3405 |  | 4049.5116 | 2804.4903
47.1083 | 3901.7899 | 249.6774 | 150.2429 | 114.835 | 33.7011 | 11.1893 | 29.6715 | 196.5918 | 0.05217 | 2.9845 | 3.0133 | 412.8242 | 169.4764 | 14.3223 | 14.3443 |  | 4021.1944 | 2830.4669
47.1167 | 3901.0131 | 249.6532 | 150.1459 | 114.7344 | 33.538 | 11.1634 | 29.2991 | 197.8607 | 0.06319 | 2.9998 | 2.9805 | 412.2103 | 170.1185 | 14.3157 | 14.3454 |  | 4011.162 | 2826.8951
47.125 | 3900.1568 | 250.1002 | 149.9581 | 114.8224 | 33.6352 | 11.1256 | 29.24 | 197.5787 | 0.04749 | 2.9821 | 3.0108 | 411.9592 | 170.1388 | 14.3212 | 14.3448 |  | 4039.8028 | 2866.0223
47.1333 | 3900.1991 | 249.7982 | 149.9247 | 115.2118 | 33.597 | 11.1263 | 28.7837 | 199.4681 | 0.05882 | 3.0254 | 3.0007 | 412.2382 | 170.1627 | 14.3277 | 14.347 |  | 3972.9742 | 2779.6503
47.1417 | 3900.4741 | 249.6049 | 150.158 | 115.3594 | 33.8121 | 11.1628 | 28.7906 | 198.2837 | 0.0539 | 2.9906 | 3.0108 | 412.2382 | 170.5136 | 14.3184 | 14.3443 |  | 3957.9256 | 2791.1773
47.15 | 3901.0098 | 250.1606 | 150.0369 | 114.9983 | 33.7774 | 11.178 | 28.7558 | 197.8043 | 0.03904 | 3.0254 | 3.0007 | 412.015 | 169.595 | 14.3212 | 14.3475 |  | 4114.2366 | 2907.26
47.1583 | 3899.8585 | 250.3539 | 150.0792 | 114.7596 | 33.826 | 11.2032 | 29.588 | 193.3347 | 0.07901 | 3.0126 | 2.983 | 412.8521 | 170.1011 | 14.3092 | 14.3492 |  | 4042.23 | 2869.7564
47.1667 | 3900.2796 | 250.4626 | 149.9823 | 114.7062 | 33.6109 | 11.2138 | 29.32 | 199.1579 | 0.08344 | 2.99 | 3.0159 | 412.88 | 169.6683 | 14.3135 | 14.3454 |  | 4004.6895 | 2799.4574
47.175 | 3900.0492 | 250.4264 | 149.9732 | 115.0266 | 33.7046 | 11.18 | 29.7794 | 198.2837 | 0.06175 | 3.0086 | 2.9982 | 412.4615 | 170.5147 | 14.3087 | 14.341 |  | 4055.8223 | 2835.3375
47.1833 | 3901.3586 | 250.3539 | 149.9156 | 115.485 | 33.6386 | 11.1416 | 30.1306 | 199.3271 | 0.05978 | 3.004 | 2.983 | 413.0474 | 170.1496 | 14.3119 | 14.3437 |  | 3999.026 | 2798.4833
47.1917 | 3899.3443 | 250.1606 | 149.9368 | 115.1302 | 33.5588 | 11.1303 | 30.4157 | 194.8857 | 0.05504 | 3.008 | 2.9931 | 413.5776 | 169.6836 | 14.3081 | 14.3448 |  | 3984.6247 | 2871.0552
47.2 | 3900.1958 | 249.9915 | 150.0307 | 114.8507 | 33.7184 | 11.1309 | 30.4713 | 196.8033 | 0.06625 | 2.987 | 2.9982 | 413.3544 | 169.4703 | 14.3173 | 14.353 |  | 4018.4435 | 2832.9022
47.2083 | 3901.3832 | 250.3056 | 149.7156 | 114.6653 | 33.5658 | 11.1462 | 30.7874 | 198.7772 | 0.06115 | 2.9995 | 3.0058 | 413.1869 | 169.7476 | 14.3173 | 14.3481 |  | 3990.1263 | 2836.961
47.2167 | 3902.6782 | 249.9673 | 149.8368 | 114.8852 | 33.5484 | 11.19 | 31.2909 | 196.9584 | 0.04096 | 2.9985 | 3.0133 | 413.2427 | 170.7965 | 14.3223 | 14.3584 |  | 3916.178 | 2889.5635
47.225 | 3901.822 | 249.9552 | 149.764 | 115.2338 | 33.9335 | 11.1992 | 30.9993 | 198.3683 | 0.04456 | 3.0022 | 2.9982 | 412.5452 | 170.8198 | 14.3173 | 14.3535 |  | 3947.5696 | 2825.5963
47.2333 | 3901.553 | 250.0881 | 149.8216 | 115.2935 | 33.6872 | 11.1369 | 31.3777 | 197.7197 | 0.02742 | 2.9949 | 2.9906 | 412.3219 | 170.1925 | 14.3271 | 14.3557 |  | 3980.2558 | 2825.5963
47.2417 | 3899.0863 | 250.1002 | 149.9792 | 114.9857 | 33.7115 | 11.1157 | 31.0896 | 201.005 | 0.04515 | 3.0068 | 3.0133 | 412.3498 | 169.7517 | 14.3217 | 14.3568 |  | 4068.4436 | 2858.2293
47.25 | 3899.972 | 249.7015 | 149.958 | 114.8224 | 33.6352 | 11.1137 | 31.0132 | 197.325 | 0.03371 | 3.0092 | 2.9881 | 412.7684 | 169.3787 | 14.3217 | 14.3562 |  | 3983.3302 | 2972.8508
47.2583 | 3900.1672 | 250.1848 | 149.8277 | 114.7344 | 33.486 | 11.123 | 30.3427 | 197.621 | 0.00644 | 2.9928 | 3.0058 | 412.9637 | 169.2469 | 14.3255 | 14.3519 |  | 4097.0845 | 2821.3751
47.2667 | 3900.4374 | 250.1969 | 149.6913 | 115.394 | 33.6422 | 11.1349 | 29.9255 | 197.8889 | 0.03748 | 2.9815 | 2.9881 | 412.6289 | 170.0812 | 14.3282 | 14.3492 |  | 3968.7671 | 2915.7024
47.275 | 3899.41 | 250.4143 | 149.8156 | 115.3343 | 33.5762 | 11.1349 | 29.755 | 195.8022 | 0.04707 | 2.9885 | 3.0007 | 412.4336 | 170.2055 | 14.3157 | 14.3519 |  | 4061.9711 | 2940.2178
47.2833 | 3900.5985 | 250.4143 | 149.8792 | 114.8821 | 33.7532 | 11.115 | 29.6715 | 197.2262 | 0.06355 | 2.9979 | 3.0083 | 411.8476 | 169.5201 | 14.3184 | 14.3443 |  | 4035.4339 | 2853.1963
47.2917 | 3897.5836 | 250.1002 | 149.8338 | 114.5994 | 33.5971 | 11.0799 | 29.3061 | 198.2273 | 0.05672 | 3.0013 | 2.9855 | 412.2382 | 169.4752 | 14.3255 | 14.3405 |  | 4148.3791 | 2843.7798
47.3 | 3903.9834 | 249.4841 | 149.8398 | 114.6056 | 33.604 | 11.0586 | 28.8952 | 200.4692 | 0.06367 | 3.0043 | 3.0133 | 411.6802 | 170.0637 | 14.3125 | 14.3492 |  | 4032.3594 | 2867.1587
47.3083 | 3902.347 | 249.4116 | 149.858 | 115.1899 | 33.5208 | 11.0706 | 29.1773 | 198.8054 | 0.06972 | 3.0171 | 2.9906 | 412.015 | 170.4503 | 14.3141 | 14.3421 |  | 3863.5889 | 2872.0293
47.3167 | 3901.8492 | 249.6049 | 150.0338 | 115.2307 | 33.5659 | 11.0825 | 28.9614 | 205.7989 | 0.06511 | 2.9894 | 3.0133 | 412.1545 | 170.7012 | 14.3261 | 14.3454 |  | 4055.4986 | 2844.9163
47.325 | 3896.795 | 249.7015 | 149.9035 | 115.3312 | 33.781 | 11.1044 | 29.0728 | 201.3152 | 0.06703 | 2.9857 | 2.9729 | 412.7126 | 170.2348 | 14.3261 | 14.3454 |  | 4076.0488 | 2908.3965
47.3333 | 3900.0843 | 249.3753 | 149.9701 | 114.6465 | 33.545 | 11.1303 | 28.8882 | 206.5602 | 0.05786 | 3.0111 | 3.0058 | 413.1032 | 170.2112 | 14.3217 | 14.3486 |  | 4082.845 | 2869.4317
47.3417 | 3900.9856 | 249.5928 | 150.1186 | 114.8476 | 33.5589 | 11.1064 | 29.7377 | 198.5093 | 0.03605 | 3.0068 | 3.0032 | 412.9916 | 169.8055 | 14.3119 | 14.3492 |  | 3953.2331 | 2829.168
47.35 | 3898.0119 | 249.7982 | 150.0793 | 114.9952 | 33.67 | 11.0825 | 29.6403 | 199.6232 | 0.03005 | 2.9955 | 2.9956 | 413.6334 | 170.1409 | 14.3244 | 14.3465 |  | 4144.4956 | 2853.6834
47.3583 | 3901.8817 | 249.8102 | 149.8459 | 115.3186 | 33.663 | 11.0825 | 29.7898 | 196.7892 | 0.0225 | 2.9885 | 2.9931 | 412.7405 | 170.2874 | 14.3255 | 14.3448 |  | 3953.3949 | 2876.5752
47.3667 | 3899.9497 | 249.9432 | 150.1338 | 115.193 | 33.4721 | 11.0951 | 29.9115 | 201.3575 | 0.05636 | 2.9836 | 3.0133 | 412.7684 | 170.3319 | 14.3244 | 14.3492 |  | 4039.3174 | 2845.0787
47.375 | 3900.8621 | 249.8223 | 150.152 | 114.8821 | 33.6491 | 11.1051 | 30.6103 | 198.4247 | 0.08434 | 3.0071 | 3.0007 | 412.6289 | 170.5211 | 14.3223 | 14.353 |  | 3906.1456 | 2827.0574
47.3833 | 3899.4079 | 250.3418 | 150.0217 | 114.8413 | 33.5519 | 11.1303 | 31.0341 | 197.6774 | 0.07883 | 3.0007 | 2.9906 | 412.8521 | 169.4106 | 14.3277 | 14.3492 |  | 3967.149 | 2827.2198
47.3917 | 3902.606 | 250.4868 | 149.9762 | 114.8884 | 33.604 | 11.1124 | 30.9299 | 200.3423 | 0.06547 | 3.0031 | 2.9982 | 412.1824 | 170.4491 | 14.3309 | 14.3454 |  | 3985.7574 | 2836.3116
47.4 | 3901.2207 | 250.5714 | 149.9186 | 115.1585 | 33.4339 | 11.058 | 31.0722 | 203.0212 | 0.06972 | 3.001 | 2.9956 | 413.0474 | 169.8989 | 14.3184 | 14.347 |  | 4109.0586 | 2813.0951
47.4083 | 3899.6007 | 250.5351 | 150.158 | 115.3123 | 33.4999 | 10.995 | 30.8778 | 198.7208 | 0.06067 | 2.9989 | 3.0058 | 413.2427 | 169.4756 | 14.313 | 14.3524 |  | 4103.0715 | 2869.4317
47.4167 | 3899.7844 | 250.2331 | 150.3459 | 114.7533 | 33.4548 | 10.9538 | 31.0931 | 197.5505 | 0.04875 | 3.0004 | 2.9956 | 412.7405 | 169.425 | 14.3201 | 14.3465 |  | 4038.6701 | 2832.5775
47.425 | 3898.8218 | 250.1606 | 150.2217 | 114.5774 | 33.781 | 10.9631 | 31.107 | 198.7208 | 0.043 | 3.0053 | 3.0007 | 412.6568 | 170.2597 | 14.3266 | 14.3481 |  | 4117.9583 | 2852.8716
47.4333 | 3900.5216 | 249.9673 | 150.055 | 114.8287 | 33.538 | 11.0036 | 30.6555 | 200.4692 | 0.03892 | 2.9915 | 2.9982 | 413.0474 | 170.5294 | 14.3157 | 14.3486 |  | 4031.7122 | 2857.0928
47.4417 | 3900.4564 | 249.8707 | 150.1308 | 115.1899 | 33.6769 | 11.0368 | 30.4818 | 201.0191 | 0.04294 | 3.0095 | 2.9956 | 412.88 | 170.3533 | 14.3223 | 14.3486 |  | 4024.916 | 2808.2245
47.45 | 3901.3064 | 249.9311 | 150.0459 | 115.3375 | 33.7879 | 11.0454 | 30.2802 | 196.8879 | 0.03239 | 2.9861 | 2.9855 | 412.0708 | 170.0998 | 14.3206 | 14.3519 |  | 3937.6991 | 2888.7517
47.4583 | 3901.1749 | 249.919 | 149.9944 | 115.0015 | 33.5208 | 11.0507 | 29.7516 | 199.6232 | 0.03563 | 2.9976 | 2.9805 | 412.7126 | 169.3049 | 14.3299 | 14.3486 |  | 4058.0876 | 2792.8009
47.4667 | 3901.4671 | 250.0519 | 149.8702 | 114.8256 | 33.6388 | 11.0102 | 29.5568 | 197.7479 | 0.04198 | 3.0043 | 3.0159 | 411.6802 | 170.2995 | 14.325 | 14.3497 |  | 4045.3044 | 2815.368
47.475 | 3897.9939 | 250.0156 | 149.6944 | 114.7848 | 33.6457 | 10.999 | 29.4593 | 199.0451 | 0.01837 | 2.9918 | 3.0133 | 412.4615 | 170.7371 | 14.3152 | 14.3465 |  | 4037.5374 | 2908.2341
47.4833 | 3900.6276 | 249.7861 | 149.9793 | 115.0329 | 33.8158 | 10.999 | 28.4806 | 198.326 | 0.05085 | 2.9995 | 2.9956 | 412.1545 | 170.7301 | 14.3212 | 14.3524 |  | 4128.9615 | 2905.1494
47.4917 | 3902.6228 | 249.9552 | 150.1551 | 115.3564 | 33.6527 | 11.0341 | 28.4736 | 204.8683 | 0.05139 | 3.0226 | 3.0108 | 412.6568 | 170.5892 | 14.3271 | 14.3372 |  | 4106.6314 | 2807.4127
47.5 | 3900.442 | 249.8102 | 149.9854 | 114.9921 | 33.6666 | 11.0865 | 28.8535 | 198.0722 | 0.05918 | 2.9876 | 3.0234 | 412.5731 | 169.3394 | 14.3255 | 14.3448 |  | 4014.2364 | 2888.5894
47.5083 | 3900.9093 | 249.6411 | 150.0126 | 114.7848 | 33.6978 | 11.0991 | 28.937 | 196.62 | 0.05546 | 2.9967 | 2.9931 | 412.0987 | 170.1632 | 14.3184 | 14.3497 |  | 3967.4726 | 2858.8787
47.5167 | 3899.4062 | 249.9673 | 149.7459 | 114.6497 | 33.6527 | 11.0872 | 29.3619 | 197.6351 | 0.05085 | 3.0092 | 3.0361 | 412.1545 | 170.349 | 14.3135 | 14.3454 |  | 4082.845 | 2856.4434
47.525 | 3898.5943 | 249.8586 | 149.9915 | 114.9042 | 33.5695 | 11.0732 | 29.6438 | 205.3195 | 0.04006 | 3.0031 | 2.9982 | 413.5218 | 169.844 | 14.3233 | 14.3443 |  | 4096.599 | 2910.5071
47.5333 | 3901.8156 | 249.774 | 149.6611 | 115.4568 | 33.8158 | 11.0746 | 29.7343 | 197.3531 | 0.06175 | 2.9949 | 3.0209 | 412.7405 | 170.3829 | 14.3195 | 14.3427 |  | 4131.0651 | 2870.7305
47.5417 | 3899.4854 | 249.774 | 149.9217 | 115.2088 | 33.7498 | 11.0945 | 30.2941 | 205.4323 | 0.0569 | 2.9897 | 3.0083 | 413.2148 | 169.595 | 14.3266 | 14.3448 |  | 4139.3175 | 2863.2623
47.55 | 3900.8092 | 250.0881 | 150.0642 | 114.6968 | 33.7568 | 11.1071 | 30.5617 | 195.7176 | 0.05702 | 3.0016 | 3.0083 | 412.6568 | 169.6341 | 14.3206 | 14.3427 |  | 3893.5242 | 2813.0951
47.5583 | 3901.6236 | 250.1364 | 149.8369 | 114.5554 | 33.6006 | 11.1064 | 30.6139 | 197.5364 | 0.05109 | 3.0019 | 3.0133 | 412.2382 | 169.8758 | 14.3266 | 14.3503 |  | 4016.0163 | 2913.2671
47.5667 | 3900.0169 | 250.2331 | 149.7399 | 115.1617 | 33.8539 | 11.0673 | 30.9195 | 198.2696 | 0.05426 | 2.9909 | 2.9881 | 412.3777 | 170.0604 | 14.3304 | 14.3486 |  | 4034.6248 | 2909.0459
47.575 | 3900.8818 | 250.4022 | 149.9793 | 115.3156 | 33.5555 | 11.0115 | 31.0376 | 200.159 | 0.05103 | 3.0046 | 3.0058 | 412.5452 | 170.5459 | 14.319 | 14.3486 |  | 4081.2268 | 2811.9586
47.5833 | 3897.3782 | 250.0881 | 150.0642 | 115.168 | 33.7047 | 10.995 | 30.9265 | 199.2425 | 0.05043 | 3.005 | 2.9779 | 412.7684 | 170.0708 | 14.3293 | 14.3465 |  | 4026.696 | 2845.0787
47.5917 | 3899.9595 | 250.1002 | 150.1429 | 114.7314 | 33.5347 | 11.0301 | 31.173 | 200.4833 | 0.04042 | 2.9992 | 2.9956 | 412.1824 | 169.6209 | 14.325 | 14.3486 |  | 3984.9483 | 2843.4551
47.6 | 3899.8072 | 250.0156 | 150.1944 | 114.6434 | 33.5416 | 11.0673 | 31.0758 | 200.9768 | 0.03461 | 2.9903 | 2.9956 | 411.8197 | 170.1178 | 14.3206 | 14.3595 |  | 3999.8351 | 2864.8858
47.6083 | 3899.5482 | 250.2452 | 149.949 | 115.0015 | 33.4166 | 11.1011 | 30.7945 | 197.7761 | 0.04072 | 2.9995 | 2.9906 | 411.736 | 170.5613 | 14.3239 | 14.353 |  | 3928.1521 | 2871.3799
47.6167 | 3900.2573 | 250.0881 | 149.9156 | 115.3909 | 33.7428 | 11.1236 | 31.0688 | 200.2013 | 0.10022 | 2.9937 | 2.9881 | 411.9313 | 170.6814 | 14.3277 | 14.3557 |  | 3966.9871 | 2879.1729
47.625 | 3899.9628 | 250.3418 | 150.0642 | 115.0738 | 33.6527 | 11.0991 | 30.4575 | 197.2404 | 0.09369 | 2.9934 | 3.0133 | 412.88 | 169.5718 | 14.3228 | 14.3416 |  | 4155.337 | 2833.3892
47.6333 | 3898.4258 | 250.2814 | 150.1551 | 114.9324 | 33.5486 | 11.0679 | 30.0403 | 200.4692 | 0.05588 | 2.9909 | 3.0007 | 411.736 | 170.0923 | 14.3125 | 14.3394 |  | 4055.175 | 2832.9022
47.6417 | 3898.2156 | 250.2814 | 150.0581 | 114.7377 | 33.8018 | 11.0301 | 29.6681 | 200.5256 | 0.05181 | 3.0031 | 3.0184 | 412.3498 | 169.3659 | 14.3049 | 14.3399 |  | 4028.9614 | 2835.0128
47.65 | 3901.4163 | 249.9432 | 150.0642 | 114.8853 | 33.5486 | 11.0301 | 29.3097 | 199.1861 | 0.04575 | 3.0046 | 2.9956 | 412.5173 | 170.6038 | 14.3081 | 14.347 |  | 3905.0129 | 2873.6529
47.6583 | 3899.5664 | 249.9432 | 150.1157 | 115.3156 | 33.3994 | 11.0427 | 29.2644 | 198.2273 | 0.07829 | 2.9915 | 2.9855 | 412.6289 | 170.5226 | 14.3163 | 14.347 |  | 4090.612 | 2899.7918
47.6667 | 3898.6775 | 250.2089 | 150.0975 | 115.2967 | 33.5867 | 11.0673 | 28.6165 | 200.4128 | 0.02364 | 3.0156 | 3.0083 | 412.7405 | 169.9085 | 14.3135 | 14.3416 |  | 3974.7542 | 2870.0811
47.675 | 3900.1457 | 249.9069 | 150.2005 | 114.9795 | 33.6527 | 11.0666 | 28.944 | 196.7892 | 0.03047 | 3.001 | 3.0007 | 412.015 | 169.8044 | 14.3271 | 14.3448 |  | 4058.0876 | 2818.7774
47.6833 | 3899.5435 | 250.1848 | 150.0642 | 114.7911 | 33.5486 | 11.0414 | 28.6304 | 197.9876 | 0.03521 | 3.0074 | 3.0159 | 412.3777 | 169.919 | 14.319 | 14.3399 |  | 3946.7606 | 2826.7327
47.6917 | 3899.6251 | 250.0277 | 150.0763 | 114.7094 | 33.5625 | 11.0069 | 28.6967 | 205.8694 | -0.00248 | 2.9943 | 3.0108 | 412.294 | 170.478 | 14.3217 | 14.3421 |  | 4077.6669 | 2798.6456
47.7 | 3899.0326 | 250.0035 | 150.2005 | 115.0267 | 33.7047 | 11.0043 | 28.6827 | 200.0744 | 0.06355 | 3.0083 | 2.9906 | 412.9637 | 170.0606 | 14.3255 | 14.3454 |  | 4043.6863 | 2851.2481
47.7083 | 3899.1863 | 249.7015 | 150.0853 | 115.2841 | 33.3646 | 11.0016 | 29.2818 | 200.7089 | 0.06565 | 3.0184 | 2.9805 | 412.9079 | 170.4524 | 14.3179 | 14.3481 |  | 3929.4466 | 2820.401
47.7167 | 3900.2088 | 250.0156 | 150.0187 | 115.168 | 33.6527 | 11.0421 | 29.6229 | 194.8434 | 0.08255 | 2.9998 | 3.0032 | 413.3264 | 169.9761 | 14.3097 | 14.3454 |  | 4065.531 | 2853.1963
47.725 | 3899.9584 | 249.8707 | 149.9672 | 114.8319 | 33.4375 | 11.0673 | 29.8769 | 197.2826 | 0.09956 | 2.9943 | 3.0133 | 412.9079 | 170.0893 | 14.3201 | 14.3454 |  | 3972.6506 | 2903.2012
47.7333 | 3898.5566 | 250.064 | 149.8641 | 114.6308 | 33.6839 | 11.0421 | 30.3845 | 197.7902 | 0.05246 | 2.9867 | 2.9931 | 412.5731 | 169.961 | 14.3201 | 14.3508 |  | 4059.0585 | 2828.5186
47.7417 | 3899.6528 | 249.9069 | 149.8762 | 114.6905 | 33.6978 | 11.0082 | 30.659 | 200.4269 | 0.0578 | 2.9897 | 2.9982 | 412.7126 | 170.0783 | 14.3087 | 14.3437 |  | 4024.7542 | 2834.3634
47.75 | 3899.7392 | 250.0398 | 150.0248 | 115.3156 | 33.6076 | 10.995 | 30.4645 | 196.4649 | 0.05714 | 2.9992 | 2.9779 | 413.0195 | 170.4755 | 14.3114 | 14.3454 |  | 3995.628 | 2872.6787
47.7583 | 3901.2688 | 249.4599 | 149.7914 | 115.3564 | 33.8088 | 10.9824 | 31.0307 | 198.5798 | 0.04378 | 2.9754 | 2.9982 | 413.4101 | 170.3785 | 14.3141 | 14.3388 |  | 4055.0132 | 2989.8979
47.7667 | 3899.6242 | 249.774 | 149.8823 | 114.8382 | 33.7047 | 11.0069 | 31.0827 | 196.3944 | 0.03341 | 2.9958 | 3.0032 | 412.88 | 169.9124 | 14.3135 | 14.3432 |  | 4102.5861 | 2952.5566
47.775 | 3899.1966 | 249.4841 | 149.8762 | 114.8319 | 33.7498 | 11.0407 | 31.2841 | 198.6503 | 0.04911 | 3.0062 | 3.0209 | 412.1266 | 169.4788 | 14.3184 | 14.3448 |  | 4010.0293 | 2844.1046
47.7833 | 3898.2729 | 249.7982 | 149.6944 | 114.9261 | 33.6457 | 11.054 | 31.0237 | 198.4952 | 0.0533 | 2.9891 | 3.0007 | 413.0474 | 169.9679 | 14.3092 | 14.3513 |  | 4006.1458 | 2951.7449
47.7917 | 3899.209 | 249.8102 | 149.655 | 115.168 | 33.6527 | 11.0421 | 31.4472 | 198.89 | 0.05366 | 3.0007 | 2.9956 | 413.3822 | 170.6338 | 14.3087 | 14.341 |  | 4017.149 | 2915.2153
47.8 | 3898.3749 | 249.6774 | 149.9793 | 115.3627 | 33.7637 | 11.0301 | 30.1516 | 200.2013 | 0.07038 | 3.0208 | 2.9805 | 413.1032 | 169.8878 | 14.3135 | 14.3448 |  | 4036.2429 | 2888.1023
47.8083 | 3902.3103 | 249.5203 | 150.0308 | 114.7565 | 33.8747 | 11.0255 | 29.6891 | 198.2555 | 0.05558 | 2.997 | 3.0007 | 412.3498 | 169.6858 | 14.3212 | 14.3388 |  | 3988.8318 | 2851.2481
47.8167 | 3901.0089 | 249.5324 | 149.9975 | 114.5806 | 33.6285 | 11.0474 | 30.016 | 198.5939 | 0.04851 | 3.0059 | 2.9855 | 412.3777 | 170.2492 | 14.3212 | 14.3486 |  | 3982.3593 | 2757.8949
47.825 | 3898.4142 | 249.9432 | 149.9793 | 114.9858 | 33.9198 | 11.0951 | 29.3166 | 199.2002 | 0.02502 | 2.9989 | 3.0058 | 412.0708 | 170.3187 | 14.3261 | 14.3465 |  | 3979.6085 | 2850.5987
47.8333 | 3901.9195 | 250.2331 | 150.0824 | 115.1398 | 33.8297 | 11.1349 | 29.2262 | 199.4258 | 0.08488 | 2.9955 | 3.0083 | 412.9079 | 170.6709 | 14.3141 | 14.3497 |  | 4062.7802 | 2917.3259
47.8417 | 3899.0533 | 250.4747 | 150.0763 | 115.3689 | 33.6666 | 11.1681 | 29.3758 | 200.159 | 0.05558 | 2.9943 | 3.0133 | 412.3498 | 170.4032 | 14.3217 | 14.3377 |  | 4075.0779 | 2794.5868
47.85 | 3900.5283 | 249.8707 | 150.1278 | 114.9513 | 33.9337 | 11.1376 | 29.2784 | 195.8304 | 0.02969 | 2.9946 | 3.0032 | 412.2382 | 170.0362 | 14.3271 | 14.3513 |  | 4071.3563 | 2843.4551
47.8583 | 3898.0558 | 250.1606 | 150.1976 | 114.6467 | 34.0136 | 11.1057 | 28.6794 | 196.0137 | 0.03952 | 3.0013 | 3.0032 | 412.0987 | 169.912 | 14.3309 | 14.3492 |  | 3977.9904 | 2833.8763
47.8667 | 3899.4401 | 250.5472 | 149.9975 | 114.8634 | 33.9407 | 11.0779 | 28.7107 | 199.1015 | 0.07134 | 2.9952 | 2.9982 | 413.1311 | 169.9878 | 14.3065 | 14.335 |  | 4015.0455 | 2854.0081
47.875 | 3900.7148 | 249.9794 | 150.0824 | 115.2811 | 33.9857 | 11.0951 | 29.0172 | 197.4941 | 0.05217 | 3.0043 | 2.983 | 412.8521 | 170.4899 | 14.3135 | 14.3345 |  | 3963.2654 | 2827.5445
47.8833 | 3900.484 | 249.7861 | 150.0248 | 115.3627 | 33.9718 | 11.1389 | 29.16 | 198.7208 | 0.03635 | 2.9995 | 3.0058 | 413.159 | 170.5676 | 14.313 | 14.3405 |  | 4076.2106 | 2890.2129
47.8917 | 3901.7407 | 250.0519 | 150.0612 | 114.9765 | 33.9615 | 11.1694 | 29.4107 | 198.1568 | 0.04264 | 2.9934 | 3.0032 | 412.6847 | 169.7774 | 14.3201 | 14.3399 |  | 3935.2719 | 2795.8856
47.9 | 3900.2076 | 250.0277 | 150.0369 | 114.5743 | 33.8297 | 11.1681 | 30.1134 | 196.9584 | 0.05175 | 2.9964 | 3.0032 | 413.0195 | 169.6591 | 14.3244 | 14.3465 |  | 4061.8093 | 2842.6434
47.9083 | 3899.1911 | 250.3177 | 149.946 | 114.7157 | 33.7776 | 11.1469 | 30.4784 | 199.6232 | 0.02939 | 2.9958 | 2.9881 | 412.6847 | 170.2756 | 14.3223 | 14.3497 |  | 4026.0487 | 2798.1586
47.9167 | 3899.8441 | 249.7257 | 149.9915 | 115.0927 | 34.0378 | 11.119 | 30.322 | 197.2686 | 0.01573 | 3.004 | 3.0209 | 412.7405 | 170.5025 | 14.3168 | 14.3399 |  | 3930.9029 | 2827.3821
47.925 | 3901.5886 | 249.8586 | 149.9793 | 115.4098 | 33.8158 | 11.1183 | 31.298 | 198.1709 | 0.03706 | 2.9964 | 3.0058 | 413.0474 | 170.7492 | 14.3217 | 14.3465 |  | 3983.8157 | 2868.9446
47.9333 | 3897.959 | 249.7982 | 150.0369 | 115.0455 | 33.8817 | 11.1475 | 30.9474 | 199.6373 | 0.02748 | 3.0019 | 2.9956 | 412.5173 | 168.4947 | 14.3309 | 14.3541 |  | 4037.5374 | 2846.7022
47.9417 | 3902.21 | 250.2814 | 150.0702 | 114.656 | 33.8158 | 11.1681 | 31.4021 | 197.9453 | 0.0533 | 2.9836 | 2.9982 | 412.4336 | 169.7381 | 14.3217 | 14.3486 |  | 4026.0487 | 2801.7303
47.95 | 3900.9654 | 249.9673 | 150.0248 | 114.7502 | 34.0238 | 11.1953 | 31.4021 | 199.2143 | 0.06361 | 2.9949 | 2.9956 | 411.736 | 170.1243 | 14.3315 | 14.3475 |  | 3948.8641 | 2805.3021
47.9583 | 3900.9945 | 249.9915 | 149.8823 | 114.9795 | 33.6527 | 11.1727 | 31.291 | 196.6905 | 0.04947 | 3.0129 | 3.0058 | 411.6523 | 169.9888 | 14.3255 | 14.3497 |  | 4034.1394 | 2850.5987
47.9667 | 3899.9061 | 250.064 | 149.9096 | 115.1491 | 33.6839 | 11.1442 | 30.9577 | 200.6384 | 0.06691 | 3.0004 | 2.9982 | 411.9313 | 170.4774 | 14.3255 | 14.3573 |  | 3979.1231 | 2782.2479
47.975 | 3898.1686 | 250.4989 | 149.949 | 115.3783 | 33.781 | 11.1097 | 30.5339 | 197.0993 | 0.07595 | 3.0001 | 2.9805 | 412.5452 | 169.8907 | 14.3081 | 14.3497 |  | 3897.8932 | 2848.001
47.9833 | 3899.6474 | 250.3056 | 150.0459 | 114.9607 | 33.6318 | 11.0984 | 30.228 | 196.2252 | 0.05762 | 2.9958 | 2.9956 | 412.601 | 169.8565 | 14.3184 | 14.3432 |  | 4105.4987 | 2926.4177
47.9917 | 3901.8493 | 249.774 | 150.0853 | 114.6716 | 33.9371 | 11.1071 | 29.8038 | 198.4811 | 0.05714 | 3.0059 | 2.9881 | 412.5452 | 169.5889 | 14.3135 | 14.3432 |  | 4038.8319 | 2870.4058
48 | 3900.5509 | 249.919 | 150.2277 | 114.8664 | 33.7879 | 11.1342 | 29.5498 | 197.8466 | 0.06703 | 2.9998 | 3.0032 | 412.601 | 169.1557 | 14.3168 | 14.3405 |  | 4000.806 | 2876.7376
48.0083 | 3900.6792 | 249.9311 | 150.0914 | 115.1491 | 33.892 | 11.1469 | 29.3932 | 198.749 | 0.0563 | 2.9818 | 3.0032 | 412.9916 | 170.3094 | 14.3228 | 14.3421 |  | 4086.5666 | 2801.7303
48.0167 | 3900.7158 | 249.8344 | 149.8641 | 115.4788 | 33.84 | 11.1349 | 28.7663 | 196.1124 | 0.05276 | 3.0193 | 3.0032 | 411.9871 | 170.3763 | 14.3239 | 14.3448 |  | 4128.1525 | 2788.5797
48.025 | 3900.1284 | 249.9794 | 150.0459 | 115.102 | 33.6839 | 11.0978 | 28.6095 | 199.3553 | 0.04785 | 3.0028 | 3.0184 | 411.6244 | 169.5732 | 14.319 | 14.3535 |  | 4043.3627 | 2787.6056
48.0333 | 3897.4163 | 250.0156 | 150.0793 | 114.5239 | 33.8261 | 11.0805 | 28.2818 | 198.1286 | 0.0835 | 2.9836 | 3.0133 | 412.7684 | 169.483 | 14.3299 | 14.3513 |  | 4039.4792 | 2938.9189
48.0417 | 3896.5053 | 249.9915 | 150.0611 | 114.6936 | 33.7011 | 11.0865 | 29.1494 | 197.0853 | 0.06936 | 2.983 | 2.9881 | 413.1869 | 169.7509 | 14.3217 | 14.3497 |  | 3969.738 | 2850.274
48.05 | 3899.9124 | 249.9673 | 149.9883 | 115.0894 | 33.6179 | 11.1137 | 28.9614 | 196.5495 | 0.06631 | 2.9976 | 3.0133 | 412.4336 | 170.53 | 14.3266 | 14.3503 |  | 4084.4631 | 2861.314
48.0583 | 3898.7463 | 249.8465 | 150.158 | 115.3123 | 33.7081 | 11.1455 | 29.1564 | 197.198 | 0.05738 | 2.9992 | 2.9982 | 413.1311 | 170.341 | 14.3244 | 14.3405 |  | 4061.6475 | 2828.3563
48.0667 | 3899.1888 | 249.6532 | 150.152 | 115.1648 | 33.9613 | 11.174 | 29.3061 | 198.5516 | 0.05133 | 2.9989 | 3.0058 | 413.3544 | 169.9159 | 14.3195 | 14.3448 |  | 4067.1491 | 2880.7964
48.075 | 3902.239 | 250.0156 | 150.1004 | 114.97 | 33.7983 | 11.1581 | 29.5602 | 198.4529 | 0.03347 | 2.9857 | 3.0032 | 412.1824 | 169.4836 | 14.3217 | 14.3503 |  | 4037.052 | 2837.6104
48.0833 | 3900.3896 | 249.9432 | 149.9429 | 114.8067 | 33.9821 | 11.1183 | 30.2663 | 198.6503 | 0.04054 | 2.9848 | 3.0108 | 413.2427 | 169.467 | 14.3223 | 14.3448 |  | 3903.233 | 2828.3563
48.0917 | 3901.6468 | 249.774 | 150.0095 | 114.97 | 33.9543 | 11.1263 | 30.9681 | 196.8738 | 0.04851 | 3.001 | 3.0108 | 413.3822 | 169.0943 | 14.3206 | 14.347 |  | 3888.8317 | 2910.8318
48.1 | 3901.5759 | 250.1244 | 150.0883 | 115.1459 | 33.8884 | 11.1382 | 31.2145 | 201.7099 | 0.02424 | 2.9559 | 2.983 | 412.3498 | 169.4827 | 14.3206 | 14.3421 |  | 4111.324 | 2848.3257
48.1083 | 3901.6041 | 249.8707 | 150.0611 | 115.3061 | 33.9093 | 11.1581 | 31.1833 | 202.0202 | 0.00525 | 2.9973 | 2.9982 | 412.7684 | 169.4644 | 14.3206 | 14.3437 |  | 4065.8546 | 2844.4293
48.1167 | 3901.963 | 249.919 | 149.8974 | 115.1365 | 34.0341 | 11.174 | 31.1 | 196.9302 | 0.06259 | 2.9995 | 3.0032 | 412.1266 | 169.63 | 14.3125 | 14.3475 |  | 3898.8641 | 2836.3116
48.125 | 3901.757 | 249.9432 | 150.1186 | 114.7533 | 33.9232 | 11.1747 | 31.4055 | 197.6069 | 0.03371 | 3.0062 | 2.9982 | 412.6289 | 170.1523 | 14.3195 | 14.3497 |  | 4002.4241 | 2820.401
48.1333 | 3898.2733 | 250.0519 | 149.8459 | 114.8476 | 33.8191 | 11.1581 | 30.8847 | 200.0744 | 0.05444 | 3.0043 | 3.0133 | 413.4101 | 170.7375 | 14.307 | 14.3492 |  | 3946.7606 | 2851.2481
48.1417 | 3899.4419 | 249.629 | 150.0277 | 115.036 | 33.9752 | 11.1389 | 30.7805 | 197.6915 | 0.05007 | 3.0278 | 2.9956 | 413.2427 | 170.3114 | 14.319 | 14.3503 |  | 3935.2719 | 2845.8904
48.15 | 3898.7078 | 249.8223 | 149.9035 | 115.237 | 33.833 | 11.1382 | 30.2211 | 196.2534 | 0.04378 | 2.9961 | 3.0058 | 412.8521 | 170.2006 | 14.3223 | 14.341 |  | 3877.1812 | 2829.0057
48.1583 | 3899.5111 | 249.8827 | 149.8277 | 115.0643 | 33.7462 | 11.1515 | 30.2384 | 197.4519 | 0.06295 | 2.9873 | 2.9982 | 413.4381 | 169.8674 | 14.3087 | 14.3459 |  | 4010.3529 | 2909.6953
48.1667 | 3897.2317 | 250.0156 | 150.0126 | 114.6905 | 33.9059 | 11.1575 | 29.7725 | 199.1156 | 0.0575 | 3.0062 | 3.0083 | 413.2427 | 169.9661 | 14.3097 | 14.3524 |  | 3935.1101 | 2845.7281
48.175 | 3899.0162 | 250.0519 | 149.8974 | 114.8067 | 33.8261 | 11.1913 | 30.0055 | 198.1145 | 0.04222 | 2.9903 | 2.9906 | 412.88 | 169.7348 | 14.3206 | 14.3595 |  | 4051.7769 | 2824.6222
48.1833 | 3900.1469 | 250.0398 | 150.0975 | 115.1083 | 33.8989 | 11.2032 | 29.0345 | 198.5798 | 0.04132 | 2.9912 | 3.0133 | 412.9637 | 170.165 | 14.3141 | 14.353 |  | 3958.0874 | 2875.2764
48.1917 | 3900.0161 | 249.774 | 150.0005 | 115.4788 | 33.892 | 11.1959 | 29.2365 | 197.339 | 0.03629 | 3.0111 | 3.0058 | 413.6334 | 170.7899 | 14.3223 | 14.3497 |  | 4108.735 | 2793.1256
48.2 | 3899.9373 | 250.1364 | 150.3247 | 114.7785 | 34.003 | 11.1668 | 28.8255 | 199.7501 | 0.06217 | 2.9906 | 2.9956 | 412.6568 | 170.0231 | 14.3141 | 14.353 |  | 3944.8188 | 2869.4317
48.2083 | 3899.4432 | 250.2452 | 150.1551 | 114.8853 | 33.9128 | 11.1694 | 28.7873 | 199.3271 | 0.06223 | 2.9891 | 2.9881 | 412.294 | 169.7497 | 14.3168 | 14.3459 |  | 3872.4886 | 2794.4244
48.2167 | 3898.2375 | 249.9432 | 149.9339 | 114.7031 | 33.7637 | 11.1774 | 28.4283 | 196.5918 | 0.05774 | 2.9955 | 2.9931 | 412.5452 | 169.1954 | 14.3146 | 14.3535 |  | 3897.7314 | 2829.0057
48.225 | 3899.5171 | 250.1002 | 150.1096 | 115.1209 | 33.8088 | 11.2205 | 29.0485 | 198.7208 | 0.05684 | 2.9985 | 2.9805 | 412.9637 | 170.2097 | 14.3168 | 14.3432 |  | 3978.4758 | 2858.3917
48.2333 | 3897.7753 | 250.1364 | 150.0248 | 115.5039 | 33.9198 | 11.2172 | 29.4211 | 199.6655 | 0.05408 | 2.997 | 2.983 | 413.0195 | 169.799 | 14.3097 | 14.3437 |  | 4029.7704 | 2812.9327
48.2417 | 3899.9066 | 250.1244 | 150.1672 | 115.0392 | 33.9267 | 11.2059 | 29.428 | 198.1286 | 0.08021 | 3.0022 | 3.0133 | 413.8566 | 170.0151 | 14.3108 | 14.3541 |  | 4096.4372 | 2879.4976
48.25 | 3899.3894 | 250.0881 | 149.9732 | 114.7439 | 33.9649 | 11.1767 | 30.3532 | 199.2848 | 0.06301 | 3.0016 | 2.9881 | 414.3309 | 170.0832 | 14.3179 | 14.3405 |  | 4033.0067 | 2852.0599
48.2583 | 3899.7564 | 249.8465 | 149.9915 | 114.6215 | 33.7256 | 11.1469 | 30.4263 | 197.4659 | 0.04965 | 3.0019 | 3.0058 | 414.4147 | 170.3594 | 14.3125 | 14.3497 |  | 3996.9225 | 2824.7845
48.2667 | 3901.4995 | 249.6774 | 150.1611 | 115.0801 | 33.8158 | 11.1581 | 30.6729 | 200.5115 | 0.04881 | 3.004 | 2.9906 | 414.0798 | 169.8067 | 14.3217 | 14.3448 |  | 4048.0552 | 2768.7726
48.275 | 3899.0107 | 250.0277 | 150.1217 | 115.416 | 33.9267 | 11.1701 | 30.9925 | 198.749 | 0.0418 | 3.0004 | 3.0058 | 413.2148 | 170.4797 | 14.3135 | 14.3508 |  | 3960.8383 | 2817.3162
48.2833 | 3900.2601 | 249.7861 | 150.0369 | 115.234 | 33.8297 | 11.182 | 31.2078 | 201.428 | 0.06415 | 2.9982 | 3.0108 | 412.7684 | 169.4381 | 14.3277 | 14.3579 |  | 3921.0324 | 2771.8573
48.2917 | 3899.0561 | 250.064 | 150.1551 | 114.8382 | 33.8608 | 11.178 | 30.9786 | 199.3271 | 0.05288 | 2.9924 | 2.9982 | 413.5776 | 170.0929 | 14.3212 | 14.3481 |  | 3968.4435 | 2874.3023
48.3 | 3898.9182 | 250.3056 | 150.1278 | 114.7628 | 33.6735 | 11.1462 | 31.1557 | 199.736 | 0.06097 | 3.0019 | 3.0058 | 413.6613 | 169.9483 | 14.3163 | 14.3475 |  | 4106.4696 | 2894.5965
48.3083 | 3901.3497 | 249.9794 | 150.0369 | 115.1398 | 33.8297 | 11.1177 | 30.7911 | 199.031 | 0.03862 | 3.0016 | 3.0058 | 413.4939 | 171.0793 | 14.3233 | 14.3454 |  | 4104.8515 | 2843.2928
48.3167 | 3900.3629 | 250.2693 | 150.0126 | 115.3501 | 33.8018 | 11.1097 | 30.4505 | 197.8043 | 0.02364 | 3.0098 | 3.0007 | 413.2706 | 170.3928 | 14.3179 | 14.3497 |  | 4123.2981 | 2845.5657
48.325 | 3901.7306 | 249.8707 | 150.0824 | 115.1869 | 33.6215 | 11.1323 | 30.3741 | 196.7187 | 0.03497 | 2.9982 | 2.9855 | 412.88 | 169.5472 | 14.3261 | 14.3459 |  | 4070.709 | 2822.0245
48.3333 | 3899.3808 | 250.0519 | 150.0158 | 114.788 | 33.7534 | 11.1661 | 29.7761 | 200.5256 | 0.03473 | 3.0065 | 2.9931 | 412.9358 | 169.5707 | 14.3212 | 14.3459 |  | 3911.8091 | 2810.1727
48.3417 | 3901.855 | 249.9552 | 149.9975 | 114.6278 | 33.7326 | 11.1787 | 29.703 | 199.877 | 0.01609 | 3.0019 | 2.9779 | 412.6568 | 170.0977 | 14.3152 | 14.3503 |  | 4003.8804 | 2914.2412
48.35 | 3899.7476 | 250.1848 | 149.8733 | 115.0644 | 33.7985 | 11.1774 | 29.4037 | 197.9312 | 0.04156 | 2.9854 | 2.9956 | 412.5173 | 170.3177 | 14.3125 | 14.3503 |  | 4149.1881 | 2862.7752
48.3583 | 3901.783 | 249.9432 | 149.9581 | 115.2936 | 33.7915 | 11.1382 | 29.1879 | 200.1026 | 0.04983 | 2.9955 | 3.0133 | 412.7405 | 170.4715 | 14.3261 | 14.3497 |  | 4018.929 | 2877.874
48.3667 | 3899.7032 | 250.1123 | 150.1733 | 115.2811 | 33.7256 | 11.1163 | 29.3306 | 197.0007 | 0.08027 | 2.9982 | 2.9982 | 412.7126 | 169.7202 | 14.3206 | 14.3459 |  | 4115.6929 | 2877.874
48.375 | 3901.0752 | 249.774 | 150.0036 | 114.7754 | 33.6875 | 11.1177 | 28.9267 | 200.9768 | 0.06247 | 2.9998 | 2.9956 | 413.0474 | 169.9092 | 14.3277 | 14.3497 |  | 4051.7769 | 2824.7845
48.3833 | 3899.5874 | 250.1123 | 149.9188 | 114.6875 | 33.7985 | 11.1389 | 28.5678 | 198.1709 | 0.06103 | 3.0025 | 3.0083 | 413.2427 | 169.25 | 14.3135 | 14.3503 |  | 3753.8801 | 2806.9256
48.3917 | 3903.6963 | 250.0277 | 149.8096 | 114.9513 | 33.6215 | 11.1581 | 28.5991 | 197.762 | 0.04989 | 3.0101 | 3.0058 | 413.2148 | 169.1308 | 14.332 | 14.3497 |  | 4068.6054 | 2849.2999
48.4 | 3900.8594 | 250.1364 | 149.9672 | 115.3501 | 33.5416 | 11.1588 | 29.1982 | 194.7165 | 0.05444 | 2.9943 | 3.0083 | 413.2148 | 170.4934 | 14.3261 | 14.3416 |  | 4028.6377 | 2891.6741
48.4083 | 3899.9271 | 249.9432 | 150.0036 | 115.1994 | 33.6875 | 11.1382 | 29.6578 | 197.7761 | 0.05246 | 2.9992 | 3.0058 | 412.8242 | 169.7552 | 14.3217 | 14.3492 |  | 3981.7121 | 2904.8247
48.4167 | 3902.0834 | 249.919 | 150.043 | 115.0518 | 33.7326 | 11.0984 | 30.1725 | 199.1156 | 0.0542 | 2.9955 | 2.9982 | 412.7963 | 170.2334 | 14.3195 | 14.3524 |  | 3950.8059 | 2839.8834
48.425 | 3899.3008 | 250.0156 | 150.1672 | 114.7565 | 33.7186 | 11.0785 | 30.2629 | 199.5386 | 0.03958 | 2.9861 | 2.9956 | 413.466 | 169.7727 | 14.3201 | 14.3497 |  | 4113.7512 | 2881.9329
48.4333 | 3899.7123 | 249.9432 | 149.8186 | 114.9136 | 33.5798 | 11.0984 | 30.7493 | 200.4551 | 0.02184 | 3.001 | 3.0032 | 414.1914 | 170.4915 | 14.319 | 14.3454 |  | 3889.4789 | 2845.241
48.4417 | 3898.7166 | 249.6894 | 149.9066 | 115.1461 | 34.0447 | 11.125 | 31.0064 | 204.5581 | 0.05019 | 3.0092 | 3.0108 | 413.9403 | 170.6174 | 14.3184 | 14.3421 |  | 3926.534 | 2874.7893
48.45 | 3900.1345 | 249.4841 | 150.0187 | 115.2151 | 33.7568 | 11.1495 | 30.8223 | 203.557 | 0.07428 | 2.983 | 3.0083 | 413.6613 | 170.1206 | 14.313 | 14.3519 |  | 4013.751 | 2910.02
48.4583 | 3898.809 | 249.9432 | 150.0763 | 114.8508 | 33.6146 | 11.1581 | 31.0967 | 199.0592 | 0.06019 | 2.9937 | 3.0032 | 413.159 | 170.2595 | 14.3163 | 14.3405 |  | 4079.4469 | 2877.0623
48.4667 | 3899.3668 | 249.5686 | 150.0248 | 114.8916 | 33.7117 | 11.1541 | 31.5062 | 194.3499 | 0.04354 | 3.0059 | 3.0032 | 413.8566 | 170.3978 | 14.3179 | 14.3573 |  | 4079.9323 | 2902.2271
48.475 | 3900.9783 | 249.7257 | 150.1157 | 114.7031 | 33.7117 | 11.1416 | 31.4021 | 197.4519 | 0.04318 | 2.9891 | 2.9931 | 413.9682 | 170.1371 | 14.3179 | 14.3432 |  | 4157.7642 | 2950.7707
48.4833 | 3899.2845 | 249.5686 | 149.9005 | 115.1398 | 33.8817 | 11.1389 | 31.1036 | 200.6102 | 0.06697 | 3.0028 | 2.9855 | 413.5776 | 169.8596 | 14.3223 | 14.3416 |  | 3927.3431 | 2807.575
48.4917 | 3900.4664 | 249.5082 | 149.9915 | 115.3281 | 33.8817 | 11.1522 | 30.2699 | 198.6785 | 0.04947 | 3.0141 | 3.0108 | 413.1869 | 169.7241 | 14.3179 | 14.3541 |  | 3987.861 | 2892.9729
48.5 | 3900.2919 | 249.7015 | 150.0763 | 115.4631 | 33.8747 | 11.1727 | 29.8978 | 195.1677 | 0.04174 | 2.9973 | 3.0032 | 413.0753 | 170.3285 | 14.3135 | 14.3524 |  | 4016.1782 | 2864.5611
48.5083 | 3899.7662 | 249.8223 | 150.1308 | 114.7659 | 33.9371 | 11.1913 | 29.8559 | 204.2197 | 0.04983 | 3.0104 | 3.0083 | 412.294 | 170.5308 | 14.3201 | 14.3432 |  | 3959.8674 | 2869.7564
48.5167 | 3897.1024 | 250.2814 | 150.1157 | 114.8445 | 33.9718 | 11.1687 | 29.3166 | 200.8217 | 0.03515 | 2.9958 | 3.0058 | 412.601 | 169.6329 | 14.3157 | 14.3432 |  | 3925.4013 | 2930.4765
48.525 | 3899.4617 | 250.0398 | 150.1157 | 114.7502 | 33.8678 | 11.1356 | 29.16 | 197.6633 | 0.03736 | 3.0028 | 3.0007 | 413.4939 | 170.4083 | 14.3038 | 14.3497 |  | 4029.1232 | 2852.5469
48.5333 | 3901.3952 | 250.0519 | 150.1096 | 115.3093 | 33.9128 | 11.0945 | 28.8918 | 198.8336 | 0.03844 | 2.9998 | 2.9956 | 413.0195 | 170.294 | 14.3217 | 14.3492 |  | 3959.5438 | 2872.5164
48.5417 | 3900.3234 | 250.1002 | 150.2277 | 115.102 | 33.944 | 11.0965 | 28.8186 | 200.6525 | 0.03599 | 3.0007 | 3.0234 | 412.2382 | 169.8667 | 14.3184 | 14.353 |  | 4011.8092 | 2819.4268
48.55 | 3898.8114 | 249.9794 | 150.0459 | 115.1491 | 33.84 | 11.109 | 28.6618 | 195.1677 | 0.03766 | 3.0001 | 3.0083 | 412.9079 | 169.7023 | 14.3097 | 14.3492 |  | 4077.9906 | 2853.034
48.5583 | 3901.1428 | 249.9673 | 150.0005 | 114.6308 | 33.944 | 11.1342 | 28.8708 | 196.1688 | 0.04 | 3.0019 | 3.0032 | 413.0474 | 169.9579 | 14.3173 | 14.3535 |  | 3962.78 | 2783.5467
48.5667 | 3900.4241 | 249.7136 | 150.0671 | 114.9826 | 33.8122 | 11.1462 | 29.4175 | 198.9041 | 0.04156 | 3.0068 | 2.9982 | 413.4939 | 169.5182 | 14.3092 | 14.3486 |  | 3845.9514 | 2897.3565
48.575 | 3899.5252 | 250.2089 | 150.0399 | 115.1899 | 33.885 | 11.1329 | 29.1251 | 198.5939 | 0.05151 | 3.001 | 2.9881 | 413.5776 | 170.5799 | 14.3135 | 14.3454 |  | 3978.4758 | 2863.587
48.5833 | 3902.1116 | 249.6049 | 150.1459 | 115.2998 | 33.6422 | 11.109 | 29.769 | 198.326 | 0.04659 | 2.9985 | 2.9805 | 413.7729 | 169.9997 | 14.3059 | 14.3524 |  | 4026.5342 | 2858.554
48.5917 | 3899.5597 | 249.8102 | 150.3216 | 114.9638 | 33.7913 | 11.111 | 30.2315 | 194.9844 | 0.03868 | 2.9924 | 3.0032 | 412.9079 | 170.1462 | 14.313 | 14.3503 |  | 4033.3303 | 2863.587
48.6 | 3899.3825 | 250.5955 | 149.7368 | 114.8287 | 33.7462 | 11.1369 | 30.5512 | 201.0755 | 0.03455 | 3.0129 | 3.0108 | 413.745 | 169.3476 | 14.3168 | 14.3497 |  | 3871.3559 | 2820.401
48.6083 | 3899.5539 | 250.7647 | 149.9641 | 114.4988 | 34.0064 | 11.1694 | 30.916 | 196.4649 | 0.03557 | 2.9888 | 3.0058 | 413.4939 | 169.4929 | 14.3135 | 14.353 |  | 3987.861 | 2822.3492
48.6167 | 3899.8513 | 250.5955 | 149.7762 | 115.058 | 33.7913 | 11.1959 | 31.0132 | 199.736 | 0.06187 | 3.0007 | 2.9881 | 413.3544 | 170.3206 | 14.3217 | 14.3519 |  | 3949.835 | 2913.7542
48.625 | 3900.3194 | 250.3056 | 149.9459 | 115.5164 | 34.0376 | 11.2105 | 30.7909 | 197.0289 | 0.04809 | 2.9693 | 3.0209 | 412.88 | 169.8278 | 14.3146 | 14.3519 |  | 3892.2297 | 2812.1209
48.6333 | 3898.9537 | 250.1123 | 149.952 | 115.1459 | 33.9405 | 11.2119 | 31.3187 | 204.0787 | 0.05486 | 3.0089 | 2.9906 | 413.2706 | 170.5906 | 14.3299 | 14.3546 |  | 3959.5438 | 2801.8927
48.6417 | 3899.6335 | 249.9915 | 149.8822 | 114.7438 | 33.8607 | 11.1866 | 31.4471 | 197.0993 | 0.05672 | 3.0104 | 3.0058 | 413.0195 | 170.1412 | 14.3223 | 14.3503 |  | 3991.7445 | 2836.961
48.65 | 3897.5361 | 250.064 | 149.8671 | 114.5396 | 33.9474 | 11.1634 | 31.3256 | 198.1427 | 0.05109 | 3.0034 | 2.9982 | 413.9682 | 169.009 | 14.3239 | 14.3508 |  | 3982.1975 | 2828.5186
48.6583 | 3898.4145 | 250.0398 | 149.855 | 115.1396 | 33.8815 | 11.174 | 30.843 | 201.5408 | 0.04647 | 3.0019 | 2.9855 | 413.7729 | 170.5274 | 14.3239 | 14.3492 |  | 4169.0911 | 2843.9422
48.6667 | 3902.3366 | 249.9915 | 149.9216 | 115.2087 | 33.7497 | 11.1807 | 30.4504 | 194.6037 | 0.05702 | 2.9928 | 3.0007 | 413.4939 | 171.0834 | 14.3173 | 14.3492 |  | 3953.0713 | 2840.5328
48.675 | 3901.1745 | 250.3177 | 149.8944 | 115.1333 | 33.9786 | 11.1992 | 30.2627 | 197.6633 | 0.05792 | 3.0022 | 2.9982 | 412.1824 | 168.9638 | 14.3244 | 14.3421 |  | 4063.7511 | 2804.0033
48.6833 | 3898.5106 | 250.6801 | 149.9914 | 114.9512 | 33.8815 | 11.182 | 29.6437 | 195.6189 | 0.04941 | 3.019 | 3.0032 | 413.2427 | 169.0295 | 14.3114 | 14.341 |  | 3961.1619 | 2872.6787
48.6917 | 3899.0521 | 250.3781 | 149.9338 | 114.4202 | 33.7635 | 11.1422 | 29.682 | 196.902 | 0.06205 | 2.9946 | 3.0234 | 413.2427 | 169.998 | 14.3239 | 14.3503 |  | 4082.845 | 2921.3848
48.7 | 3900.3643 | 249.9311 | 149.8883 | 114.7973 | 33.8156 | 11.1303 | 29.3687 | 199.2425 | 0.08656 | 2.9973 | 2.9931 | 413.1311 | 170.1375 | 14.3141 | 14.3448 |  | 4026.3724 | 2833.7139
48.7083 | 3901.0193 | 249.7619 | 150.0247 | 115.0799 | 33.9196 | 11.1342 | 29.3165 | 197.8325 | 0.07817 | 2.9498 | 2.9956 | 413.2427 | 170.022 | 14.3217 | 14.3535 |  | 4105.1751 | 2864.5611
48.7167 | 3900.0159 | 249.4237 | 149.8186 | 115.2903 | 33.8398 | 11.1568 | 29.3931 | 197.0429 | 0.06553 | 3.0068 | 2.9931 | 413.5218 | 170.5186 | 14.3108 | 14.3497 |  | 3905.0129 | 2857.4175
48.725 | 3898.2879 | 249.1458 | 150.0247 | 115.0799 | 33.9716 | 11.1833 | 28.9509 | 196.7328 | 0.04827 | 3.0004 | 2.983 | 413.3544 | 168.7186 | 14.3206 | 14.359 |  | 4030.5795 | 2869.9187
48.7333 | 3901.3107 | 249.7257 | 150.058 | 114.5019 | 34.0098 | 11.2019 | 28.5188 | 197.0007 | 0.04929 | 2.9909 | 3.0133 | 412.8521 | 169.6242 | 14.3201 | 14.3459 |  | 4000.4823 | 2821.8621
48.7417 | 3900.2062 | 249.6894 | 149.955 | 114.5365 | 33.7878 | 11.186 | 28.6094 | 200.6666 | 0.04593 | 3.0001 | 3.0133 | 413.1869 | 170.4133 | 14.3228 | 14.3503 |  | 4019.738 | 2835.3375
48.75 | 3898.4071 | 249.8465 | 149.9035 | 115.1899 | 33.6768 | 11.1721 | 28.916 | 198.0017 | 0.03545 | 3.0089 | 3.0133 | 413.4381 | 170.489 | 14.3146 | 14.3503 |  | 4024.5924 | 2875.7635
48.7583 | 3900.2397 | 249.9432 | 150.2004 | 115.215 | 33.7046 | 11.1495 | 29.5706 | 197.8607 | 0.03868 | 3.0056 | 2.9956 | 413.8008 | 170.1236 | 14.3087 | 14.3552 |  | 4047.0844 | 2872.1917
48.7667 | 3900.8618 | 249.7619 | 150.2853 | 115.0674 | 34.0098 | 11.1508 | 29.8768 | 197.8184 | 0.01585 | 3.0162 | 3.0058 | 413.3544 | 169.9973 | 14.3168 | 14.359 |  | 3937.8609 | 2885.3423
48.775 | 3898.7034 | 249.9794 | 150.1762 | 114.813 | 33.8849 | 11.1614 | 30.586 | 200.6243 | 0.0225 | 2.9995 | 2.9931 | 413.0753 | 170.2903 | 14.3239 | 14.359 |  | 3943.8479 | 2829.9798
48.7833 | 3900.0569 | 250.1606 | 149.9883 | 114.7124 | 33.7219 | 11.174 | 30.7874 | 203.839 | 0.05768 | 3.0025 | 3.0133 | 413.0753 | 170.0139 | 14.3195 | 14.3562 |  | 3831.7119 | 2875.1141
48.7917 | 3897.9882 | 249.9915 | 149.8974 | 115.0894 | 33.7219 | 11.1939 | 30.579 | 198.3683 | 0.0584 | 3.0043 | 2.983 | 413.2427 | 170.5783 | 14.3157 | 14.3437 |  | 3853.0711 | 2849.6246
48.8 | 3897.8552 | 249.8465 | 149.9883 | 115.4661 | 33.7219 | 11.178 | 30.9437 | 195.3651 | 0.06361 | 3.0077 | 3.0032 | 413.7729 | 169.9209 | 14.3201 | 14.341 |  | 4082.3595 | 2882.907
48.8083 | 3898.5432 | 249.9432 | 149.9368 | 115.1773 | 33.8711 | 11.1541 | 31.5095 | 197.4659 | 0.05199 | 3.0016 | 2.9956 | 413.2985 | 169.607 | 14.3049 | 14.3437 |  | 3913.9126 | 2921.2224
48.8167 | 3898.0099 | 250.1123 | 150.255 | 114.8946 | 33.715 | 11.1183 | 31.6136 | 197.5505 | 0.05169 | 3.001 | 2.9931 | 413.1032 | 169.9653 | 14.3114 | 14.3497 |  | 4039.1555 | 2883.5564
48.825 | 3899.0311 | 249.9432 | 149.7944 | 114.5585 | 33.656 | 11.1422 | 31.034 | 196.4508 | 0.04899 | 3.001 | 2.9906 | 413.745 | 169.4614 | 14.3076 | 14.3497 |  | 3910.0291 | 2845.8904
48.8333 | 3899.8519 | 249.9673 | 149.955 | 115.0548 | 33.7878 | 11.1581 | 30.5929 | 197.5928 | 0.06235 | 2.9979 | 3.0032 | 413.745 | 169.04 | 14.3179 | 14.353 |  | 4016.6636 | 2866.9964
48.8417 | 3901.1456 | 250.1606 | 150.0732 | 115.3186 | 33.8711 | 11.1953 | 30.0507 | 198.9041 | 0.03988 | 3.0074 | 3.0159 | 412.601 | 170.2577 | 14.3163 | 14.3541 |  | 4080.7414 | 2914.8906
48.85 | 3900.7634 | 250.1969 | 150.1641 | 115.2715 | 33.819 | 11.1946 | 29.7376 | 198.9323 | 0.02184 | 3.0031 | 2.9982 | 412.5731 | 169.9859 | 14.3135 | 14.3497 |  | 4076.8579 | 2857.4175
48.8583 | 3900.0557 | 250.0398 | 150.0611 | 114.9763 | 33.9092 | 11.1833 | 29.5149 | 194.1384 | 0.02616 | 3.0092 | 2.983 | 413.2985 | 169.3861 | 14.3163 | 14.3546 |  | 4031.874 | 2839.5587
48.8667 | 3901.2661 | 250.3418 | 150.0217 | 114.6056 | 33.7601 | 11.1594 | 29.2086 | 199.7783 | 0.06463 | 2.9964 | 2.9982 | 413.2706 | 170.2261 | 14.3228 | 14.3465 |  | 4084.7867 | 2856.2811
48.875 | 3898.9931 | 250.2452 | 149.9641 | 115.0172 | 34.1103 | 11.1575 | 29.4558 | 195.9432 | 0.04396 | 3.0004 | 2.9704 | 412.4336 | 170.8857 | 14.3125 | 14.353 |  | 4012.1328 | 2861.6387
48.8833 | 3899.8768 | 249.8707 | 150.0944 | 115.2935 | 33.8954 | 11.182 | 28.9788 | 198.0581 | 0.05175 | 2.9982 | 2.9956 | 412.601 | 170.9268 | 14.3223 | 14.3579 |  | 3929.6084 | 2831.928
48.8917 | 3900.8399 | 249.774 | 150.1793 | 115.2401 | 33.8364 | 11.2344 | 29.0763 | 198.5798 | 0.08758 | 2.9934 | 3.0083 | 413.159 | 169.9964 | 14.3168 | 14.353 |  | 4136.8904 | 2869.4317
48.9 | 3899.7895 | 250.0035 | 149.9641 | 114.97 | 33.8503 | 11.2463 | 29.2469 | 206.095 | 0.07458 | 3.0028 | 3.0007 | 412.9916 | 168.9908 | 14.3179 | 14.3541 |  | 4008.8966 | 2890.2129
48.9083 | 3901.572 | 250.0035 | 150.2308 | 114.6339 | 33.9474 | 11.2364 | 29.0833 | 198.9605 | 0.05193 | 2.9854 | 2.9931 | 413.2427 | 169.7746 | 14.3195 | 14.3535 |  | 4079.4469 | 2819.2645
48.9167 | 3900.7648 | 250.3297 | 149.9066 | 114.769 | 33.9925 | 11.2032 | 29.7029 | 196.1688 | 0.06403 | 2.9934 | 2.9956 | 413.1032 | 170.2587 | 14.3125 | 14.3432 |  | 3891.7443 | 2813.4198
48.925 | 3900.5526 | 249.9915 | 150.0671 | 115.0297 | 33.9162 | 11.174 | 29.5741 | 198.1286 | 0.06247 | 2.9937 | 3.0007 | 412.9358 | 170.4563 | 14.3103 | 14.3421 |  | 3894.0097 | 2832.5775
48.9333 | 3899.0117 | 249.8827 | 149.9762 | 115.4536 | 33.8121 | 11.192 | 29.3131 | 200.9768 | 0.03155 | 2.9934 | 2.9906 | 412.9637 | 170.1889 | 14.3184 | 14.3454 |  | 3929.123 | 2787.9303
48.9417 | 3898.7188 | 250.1848 | 150.1853 | 115.2464 | 33.8433 | 11.2132 | 30.1793 | 198.89 | 0.03814 | 3.0071 | 2.9956 | 413.2706 | 170.3058 | 14.3087 | 14.3497 |  | 3979.7703 | 2887.2906
48.95 | 3899.6643 | 250.1848 | 150.2308 | 114.7282 | 33.7393 | 11.2178 | 30.5443 | 197.339 | 0.0732 | 3.0022 | 2.9982 | 414.0798 | 170.2907 | 14.3206 | 14.3486 |  | 3955.1748 | 2844.2669
48.9583 | 3900.1554 | 250.5472 | 149.9308 | 114.6056 | 33.8121 | 11.2258 | 30.8778 | 203.6698 | 0.06409 | 3.0053 | 2.9931 | 413.1869 | 170.1478 | 14.3179 | 14.3513 |  | 4037.2138 | 2817.9657
48.9667 | 3901.0301 | 250.1123 | 149.8793 | 115.2589 | 33.8572 | 11.2165 | 30.7666 | 197.9171 | 0.03784 | 2.9897 | 2.9956 | 413.5218 | 170.1434 | 14.3212 | 14.3448 |  | 4049.6734 | 2855.794
48.975 | 3902.525 | 249.7619 | 150.1065 | 115.3531 | 33.7531 | 11.178 | 31.0792 | 199.2143 | 0.05426 | 3.0019 | 3.0058 | 413.1311 | 170.5353 | 14.3092 | 14.3568 |  | 4004.5277 | 2921.3848
48.9833 | 3899.8707 | 250.1969 | 150.049 | 115.058 | 33.7913 | 11.1767 | 31.0653 | 198.8618 | 0.05642 | 3.0046 | 3.0007 | 413.159 | 169.7403 | 14.3173 | 14.3541 |  | 3970.7088 | 2846.2151
48.9917 | 3899.9781 | 250.2452 | 150.0217 | 114.8413 | 33.708 | 11.1953 | 31.034 | 199.4963 | 0.02047 | 3.0028 | 2.9956 | 412.9358 | 169.7204 | 14.3173 | 14.3508 |  | 4082.1977 | 2830.4669
49 | 3899.1677 | 250.2331 | 150.0459 | 114.6307 | 33.6837 | 11.2231 | 30.7492 | 202.3303 | 0.01777 | 2.9961 | 3.0083 | 413.2148 | 169.9153 | 14.3184 | 14.3541 |  | 3924.4304 | 2872.6787
49.0083 | 3899.3818 | 250.221 | 150.1126 | 115.0297 | 33.8641 | 11.2497 | 30.3045 | 195.6612 | 0.04923 | 2.9882 | 3.0032 | 413.0474 | 170.637 | 14.3076 | 14.3443 |  | 4035.4339 | 2875.4387
49.0167 | 3899.993 | 250.0156 | 149.9368 | 115.6011 | 33.819 | 11.251 | 30.2593 | 196.5636 | 0.03077 | 2.983 | 3.0007 | 413.2427 | 170.0114 | 14.3233 | 14.3405 |  | 4072.1653 | 2866.9964
49.025 | 3897.617 | 250.0035 | 150.0398 | 115.1899 | 33.8329 | 11.2251 | 29.9081 | 197.2404 | 0.03431 | 3.0025 | 3.0032 | 412.88 | 170.0278 | 14.325 | 14.3541 |  | 4006.9549 | 2824.6222
49.0333 | 3900.843 | 249.6653 | 150.0792 | 114.8538 | 33.93 | 11.1992 | 29.9011 | 195.7035 | 0.05175 | 3.0025 | 2.9982 | 413.2706 | 169.803 | 14.3076 | 14.3443 |  | 4008.0875 | 2821.5374
49.0417 | 3899.2729 | 249.8707 | 150.0398 | 114.4359 | 33.8329 | 11.2026 | 29.6472 | 195.9573 | 0.0527 | 2.9937 | 2.9931 | 413.2706 | 170.0252 | 14.307 | 14.3481 |  | 4095.3045 | 2888.9141
49.05 | 3898.631 | 249.472 | 149.9489 | 114.8601 | 34.093 | 11.2185 | 29.4906 | 203.0917 | 0.0569 | 3.0117 | 3.0032 | 413.0195 | 170.6329 | 14.3108 | 14.347 |  | 4015.8545 | 2933.7236
49.0583 | 3900.1118 | 249.4478 | 150.0005 | 115.2903 | 33.7358 | 11.2463 | 29.3409 | 198.2978 | 0.06511 | 3.005 | 3.0007 | 413.159 | 170.2175 | 14.3135 | 14.3535 |  | 4046.5989 | 2917.4883
49.0667 | 3902.2943 | 249.8223 | 150.1429 | 115.2966 | 33.8988 | 11.2735 | 28.93 | 196.0278 | 0.05876 | 2.9995 | 3.0007 | 413.2148 | 169.6428 | 14.313 | 14.3508 |  | 4014.0746 | 2967.1684
49.075 | 3900.7624 | 249.9069 | 150.2277 | 114.9135 | 33.8919 | 11.2616 | 29.3409 | 197.6915 | 0.05312 | 2.994 | 3.0058 | 412.9637 | 169.6603 | 14.3125 | 14.3541 |  | 4045.628 | 2883.7188
49.0833 | 3901.1693 | 249.9311 | 149.9883 | 114.6653 | 33.7739 | 11.2384 | 29.0136 | 198.0017 | 0.05223 | 2.9915 | 3.0133 | 413.1869 | 169.2006 | 14.3081 | 14.3508 |  | 3975.4014 | 2833.7139
49.0917 | 3901.6024 | 249.6894 | 149.9611 | 114.8726 | 33.8988 | 11.2138 | 28.8255 | 196.4649 | 0.04659 | 2.9879 | 3.0058 | 412.9358 | 170.3075 | 14.3087 | 14.3437 |  | 4039.3174 | 2865.8599
49.1 | 3899.4372 | 249.5203 | 150.0792 | 114.8538 | 33.826 | 11.2258 | 29.1703 | 198.89 | 0.03838 | 3.012 | 3.0108 | 413.3544 | 170.303 | 14.3141 | 14.3454 |  | 3854.2038 | 2840.2081
49.1083 | 3899.7269 | 249.8223 | 149.9489 | 115.237 | 33.8329 | 11.241 | 29.6472 | 196.9443 | 0.05067 | 3.012 | 3.0032 | 414.303 | 170.0692 | 14.3173 | 14.3519 |  | 4019.4144 | 2966.3567
49.1167 | 3900.1175 | 249.8344 | 149.858 | 115.0957 | 33.7809 | 11.2536 | 29.4383 | 198.5939 | 0.06289 | 3.0065 | 2.9982 | 414.1077 | 169.6626 | 14.3152 | 14.3454 |  | 3976.2105 | 2811.9586
49.125 | 3901.9933 | 250.3297 | 149.9823 | 114.5648 | 33.9231 | 11.2457 | 29.842 | 202.1611 | 0.04444 | 2.9815 | 2.9982 | 413.0753 | 170.0819 | 14.3059 | 14.3486 |  | 3938.8318 | 2874.4646
49.1333 | 3898.2132 | 250.3297 | 149.858 | 114.7187 | 33.8849 | 11.2231 | 30.1689 | 199.3976 | 0.05516 | 3.0059 | 2.9779 | 413.2148 | 170.2316 | 14.3125 | 14.3541 |  | 4024.916 | 2874.627
49.1417 | 3900.8306 | 250.3902 | 149.8641 | 115.1961 | 33.7358 | 11.1641 | 29.915 | 196.8033 | 0.0527 | 3.0083 | 2.9956 | 413.0753 | 170.384 | 14.3217 | 14.3432 |  | 3988.8318 | 2836.4739
49.15 | 3900.6896 | 250.3539 | 150.0005 | 115.1961 | 33.7358 | 11.119 | 30.8013 | 196.6482 | 0.053 | 2.9891 | 2.9982 | 413.5218 | 170.2404 | 14.3087 | 14.3427 |  | 4015.0455 | 2922.8459
49.1583 | 3899.9627 | 249.9673 | 150.0398 | 114.8601 | 33.7809 | 11.0938 | 30.3774 | 197.198 | 0.05396 | 3.0034 | 3.0209 | 413.159 | 170.0584 | 14.3163 | 14.3437 |  | 3979.9322 | 2847.1893
49.1667 | 3899.7694 | 250.1123 | 149.9611 | 114.7784 | 33.7427 | 11.117 | 30.652 | 198.608 | 0.05252 | 3.0062 | 3.0133 | 413.2706 | 169.7053 | 14.3049 | 14.3437 |  | 4059.7058 | 2946.8742
49.175 | 3900.0088 | 249.9069 | 149.7853 | 114.8318 | 33.8017 | 11.174 | 30.5026 | 197.762 | 0.04671 | 3.0019 | 3.0058 | 413.0753 | 170.7594 | 14.3038 | 14.3459 |  | 4011.0002 | 2856.4434
49.1833 | 3903.1623 | 249.9673 | 149.8701 | 115.1553 | 33.8468 | 11.1979 | 30.4956 | 197.6069 | 0.02718 | 3.0065 | 3.0058 | 413.0753 | 171.1136 | 14.3119 | 14.3503 |  | 4056.9549 | 2879.4976
49.1917 | 3898.9037 | 250.221 | 149.9308 | 115.3594 | 33.7601 | 11.1979 | 30.8778 | 198.4106 | 0.03185 | 3.0037 | 2.9906 | 413.5218 | 170.1277 | 14.3201 | 14.3579 |  | 3948.2169 | 2923.9824
49.2 | 3900.407 | 249.7982 | 149.7913 | 114.9323 | 33.8607 | 11.1734 | 30.7701 | 196.5777 | 0.04701 | 2.9943 | 2.9956 | 413.2985 | 169.97 | 14.3217 | 14.3562 |  | 3922.9741 | 2898.6553
49.2083 | 3899.448 | 250.0881 | 150.1216 | 114.8507 | 33.8225 | 11.1581 | 30.3149 | 198.0581 | 0.02766 | 2.9967 | 3.0032 | 413.466 | 170.195 | 14.3087 | 14.3513 |  | 3997.7315 | 2869.2693
49.2167 | 3902.1709 | 249.7257 | 149.8762 | 114.7376 | 34.0098 | 11.1568 | 30.0333 | 199.4258 | 0.05414 | 3.012 | 3.0083 | 413.159 | 169.1416 | 14.3043 | 14.3562 |  | 3933.3301 | 2812.2833
49.225 | 3898.7584 | 249.8102 | 149.758 | 115.1333 | 33.9266 | 11.1754 | 30.0541 | 198.1991 | 0.06679 | 3.0016 | 3.0083 | 413.1869 | 169.9391 | 14.3173 | 14.3552 |  | 3958.8965 | 2895.5706
49.2333 | 3898.0643 | 250.0519 | 149.9611 | 115.1553 | 33.9508 | 11.192 | 29.6611 | 198.749 | 0.04497 | 2.9924 | 3.0159 | 412.4336 | 169.592 | 14.3054 | 14.3454 |  | 3885.7573 | 2858.8787
49.2417 | 3900.055 | 249.9673 | 149.9671 | 115.2087 | 34.0098 | 11.1913 | 29.8768 | 198.1145 | 0.07368 | 2.9912 | 2.9982 | 413.2427 | 169.2087 | 14.313 | 14.3546 |  | 3885.11 | 2865.6975
49.25 | 3900.1829 | 250.2814 | 149.9216 | 114.9732 | 33.8537 | 11.1747 | 29.5114 | 198.5939 | 0.05294 | 2.9922 | 2.9906 | 412.6568 | 169.2951 | 14.3228 | 14.3492 |  | 4064.7219 | 2892.4859
49.2583 | 3898.9754 | 250.1123 | 149.9611 | 114.4013 | 33.8988 | 11.1356 | 29.3479 | 195.3651 | 0.06463 | 3.0004 | 3.0083 | 412.6568 | 169.9677 | 14.325 | 14.3454 |  | 3982.5212 | 2756.9208
49.2667 | 3898.2537 | 250.2573 | 149.9671 | 114.9732 | 34.1138 | 11.1143 | 29.2504 | 197.3531 | 0.02652 | 3.0001 | 2.9855 | 412.3498 | 170.8019 | 14.3027 | 14.3465 |  | 4010.8383 | 2838.7469
49.275 | 3896.8406 | 250.1969 | 149.7671 | 115.3311 | 33.937 | 11.127 | 28.8638 | 201.2729 | 0.03742 | 2.9909 | 3.0058 | 412.88 | 170.5225 | 14.3076 | 14.3454 |  | 3995.628 | 2835.6622
49.2833 | 3899.357 | 249.7619 | 149.9671 | 115.2087 | 33.8017 | 11.1575 | 29.1459 | 197.4519 | 0.06852 | 2.9982 | 2.9982 | 412.4056 | 169.9455 | 14.3146 | 14.3443 |  | 3890.4498 | 2840.3704
49.2917 | 3900.1111 | 250.1606 | 150.0792 | 114.8067 | 33.826 | 11.1827 | 29.3792 | 200.0603 | 0.04989 | 3.0046 | 2.9931 | 413.1869 | 169.9322 | 14.3108 | 14.3465 |  | 3987.3755 | 2892.4859
49.3 | 3900.9447 | 249.7378 | 149.9429 | 114.6182 | 33.878 | 11.182 | 29.3792 | 196.7751 | 0.04947 | 2.9928 | 2.983 | 413.5218 | 169.6435 | 14.3195 | 14.3524 |  | 4073.298 | 2876.8999
49.3083 | 3900.5013 | 250.2693 | 149.9611 | 114.8255 | 33.9508 | 11.1575 | 29.7133 | 199.7924 | 0.06367 | 2.9949 | 2.9906 | 413.0474 | 170.5443 | 14.3206 | 14.3497 |  | 3987.5373 | 2831.2786
49.3167 | 3899.6858 | 249.919 | 150.0126 | 115.2087 | 33.9057 | 11.1342 | 29.8246 | 200.7371 | 0.04803 | 3.0059 | 3.0007 | 413.1311 | 170.3487 | 14.3168 | 14.3535 |  | 3909.7055 | 2774.1303
49.325 | 3897.7515 | 250.2814 | 150.0126 | 115.4442 | 34.0618 | 11.1455 | 30.1897 | 200.0885 | 0.07044 | 2.9979 | 2.983 | 412.9358 | 169.5296 | 14.3146 | 14.3437 |  | 3999.9969 | 2864.8858
49.3333 | 3898.2649 | 249.8707 | 150.0853 | 115.0485 | 33.989 | 11.1654 | 30.3774 | 194.7024 | 0.06319 | 2.9861 | 3.0133 | 413.1311 | 169.1063 | 14.319 | 14.3486 |  | 3977.505 | 2784.6832
49.3417 | 3900.0554 | 249.6532 | 149.9823 | 114.8475 | 33.9751 | 11.1926 | 30.7284 | 205.8976 | 0.04749 | 2.9998 | 2.983 | 413.7171 | 170.0239 | 14.319 | 14.3535 |  | 4021.518 | 2915.053
49.35 | 3897.3644 | 250.1848 | 149.9883 | 114.6653 | 34.0861 | 11.1906 | 30.579 | 195.2664 | 0.05366 | 2.9964 | 2.983 | 413.9403 | 169.9068 | 14.3168 | 14.3535 |  | 4005.1749 | 2911.9683
49.3583 | 3898.9597 | 250.0519 | 149.9368 | 115.1773 | 33.9751 | 11.182 | 30.3636 | 200.0744 | 0.04222 | 2.9903 | 3.0083 | 413.3544 | 170.0698 | 14.3184 | 14.3503 |  | 4116.3402 | 2833.0645
49.3667 | 3902.3598 | 249.8344 | 150.255 | 115.4599 | 34.0791 | 11.1462 | 30.8847 | 198.4247 | 0.06445 | 3.0053 | 3.0058 | 412.7405 | 169.4984 | 14.3228 | 14.3454 |  | 3975.4014 | 2881.9329
49.375 | 3899.6432 | 249.8344 | 150.0277 | 115.1302 | 33.767 | 11.1183 | 30.7284 | 195.7176 | 0.05954 | 3.0007 | 2.9956 | 412.5731 | 170.4096 | 14.3135 | 14.3535 |  | 3988.8318 | 2845.8904
49.3833 | 3899.1286 | 249.7982 | 150.2035 | 114.7941 | 34.0202 | 11.1376 | 30.982 | 200.3705 | 0.04707 | 3.0016 | 2.9779 | 413.1032 | 169.7052 | 14.313 | 14.3481 |  | 3908.0874 | 2836.3116
49.3917 | 3900.2871 | 249.9432 | 149.9702 | 114.5993 | 34.0133 | 11.1787 | 30.6624 | 202.3726 | 0.03826 | 2.9909 | 2.9881 | 413.3264 | 169.3485 | 14.3168 | 14.3405 |  | 4075.0779 | 2814.5562
49.4 | 3901.1955 | 249.5807 | 150.0732 | 114.8946 | 34.2871 | 11.2019 | 30.2593 | 199.2707 | 0.037 | 3.0001 | 2.9881 | 413.2427 | 170.0618 | 14.3146 | 14.353 |  | 4068.12 | 2873.4905
49.4083 | 3899.7779 | 249.8586 | 149.955 | 115.2903 | 33.8919 | 11.2271 | 30.2801 | 199.9334 | 0.0255 | 2.9949 | 2.9982 | 413.2148 | 170.4965 | 14.3114 | 14.3475 |  | 4040.6119 | 2928.5283
49.4167 | 3900.9023 | 249.7982 | 150.1641 | 115.3657 | 34.0271 | 11.2337 | 29.842 | 197.1698 | 0.05432 | 3.0123 | 2.9881 | 412.9079 | 169.4545 | 14.313 | 14.3492 |  | 3996.2752 | 2819.7515
49.425 | 3899.0763 | 249.7982 | 150.0217 | 114.8884 | 33.8641 | 11.2337 | 29.835 | 197.3813 | 0.0397 | 2.9958 | 3.0133 | 412.7126 | 170.259 | 14.3261 | 14.3486 |  | 4005.4985 | 2816.6668
49.4333 | 3902.9832 | 249.7257 | 149.9823 | 114.6119 | 34.0791 | 11.2065 | 29.5288 | 197.5787 | 0.03677 | 2.9955 | 3.0133 | 411.9034 | 170.0333 | 14.3206 | 14.3399 |  | 4023.2979 | 2817.1539
49.4417 | 3900.8828 | 249.629 | 150.0277 | 114.8946 | 33.9751 | 11.2337 | 29.32 | 196.5213 | 0.04623 | 3.0056 | 2.9956 | 412.2661 | 170.5709 | 14.3217 | 14.3508 |  | 3748.3784 | 2849.4622
49.45 | 3900.4693 | 250.1606 | 150.0338 | 115.2307 | 34.0861 | 11.2543 | 28.7523 | 197.9312 | 0.06745 | 3.0184 | 2.9906 | 412.6847 | 170.3368 | 14.3233 | 14.3524 |  | 3989.4791 | 2875.6011
49.4583 | 3898.9965 | 249.6774 | 150.0217 | 115.5948 | 34.1242 | 11.2788 | 28.8952 | 200.2436 | 0.05504 | 2.99 | 3.0083 | 413.3544 | 170.5617 | 14.3217 | 14.3427 |  | 3857.6019 | 2937.133
49.4667 | 3900.8657 | 250.6076 | 150.1065 | 115.0234 | 34.3253 | 11.2662 | 29.1494 | 200.3846 | 0.05966 | 3.0056 | 3.026 | 412.294 | 169.7561 | 14.3223 | 14.3465 |  | 3886.0809 | 2839.0716
49.475 | 3900.4184 | 250.813 | 150.0096 | 114.7816 | 34.1103 | 11.2457 | 29.4558 | 198.326 | 0.04731 | 2.9934 | 2.9855 | 413.4101 | 169.7852 | 14.3195 | 14.3443 |  | 3981.8739 | 2887.6153
49.4833 | 3902.82 | 250.7043 | 150.0035 | 114.7282 | 34.0514 | 11.2059 | 29.762 | 203.5147 | 0.06361 | 2.9982 | 2.9906 | 413.2985 | 169.8127 | 14.3195 | 14.3437 |  | 4027.8287 | 2853.8457
49.4917 | 3900.6806 | 250.2935 | 150.0429 | 115.0046 | 33.9925 | 11.1933 | 29.4419 | 199.4117 | 0.04767 | 3.0074 | 3.0133 | 413.5497 | 170.6905 | 14.3114 | 14.3443 |  | 3993.039 | 2871.0552
49.5 | 3899.8172 | 250.6801 | 149.8156 | 115.4756 | 33.9925 | 11.2132 | 29.9638 | 198.2414 | 0.0545 | 2.99 | 2.9982 | 414.1914 | 170.3858 | 14.3217 | 14.3372 |  | 4037.052 | 2845.4034
49.5083 | 3900.3758 | 250.4022 | 149.9975 | 114.9575 | 33.7323 | 11.2278 | 29.9116 | 198.8759 | 0.06691 | 2.9982 | 3.0184 | 413.159 | 169.9444 | 14.3223 | 14.3459 |  | 3974.2687 | 2837.1234
49.5167 | 3899.5209 | 250.2814 | 150.1036 | 114.7848 | 33.8538 | 11.2331 | 30.4505 | 204.4453 | 0.0427 | 2.9973 | 2.9906 | 413.2985 | 168.9185 | 14.307 | 14.3399 |  | 3946.2751 | 2876.7376
49.525 | 3902.2932 | 250.1364 | 150.0823 | 114.6685 | 33.8815 | 11.2258 | 30.3219 | 198.3401 | 0.04827 | 3.0065 | 3.0032 | 412.9637 | 170.1535 | 14.3016 | 14.3437 |  | 3972.4888 | 2854.1705
49.5333 | 3899.8179 | 250.1485 | 149.9339 | 114.9858 | 33.8676 | 11.186 | 31.0376 | 199.7078 | 0.07314 | 3.0056 | 2.9855 | 412.9637 | 170.3834 | 14.3081 | 14.3427 |  | 4018.6053 | 2777.215
49.5417 | 3897.8015 | 250.0156 | 150.049 | 115.3406 | 33.7913 | 11.1853 | 30.8048 | 198.3965 | 0.06043 | 2.9967 | 3.0133 | 413.159 | 169.8253 | 14.3168 | 14.3465 |  | 3779.2846 | 2866.347
49.55 | 3899.5457 | 249.9915 | 150.1157 | 115.3155 | 33.7636 | 11.19 | 30.8813 | 199.0592 | 0.03706 | 2.9964 | 3.0285 | 413.4381 | 170.1856 | 14.3125 | 14.3492 |  | 4044.3335 | 2877.2246
49.5583 | 3901.1592 | 249.8102 | 150.0884 | 114.9104 | 33.8884 | 11.2145 | 31.2146 | 195.5484 | 0.04174 | 2.9934 | 2.9855 | 412.88 | 169.7856 | 14.3168 | 14.3475 |  | 3816.5015 | 2809.0362
49.5667 | 3898.8239 | 250.3297 | 150.1824 | 114.6309 | 33.7879 | 11.251 | 31.0098 | 198.9182 | 0.06769 | 2.9952 | 3.0058 | 412.1266 | 169.5814 | 14.3184 | 14.3535 |  | 3964.2363 | 2838.0975
49.575 | 3898.0582 | 250.4385 | 150.0187 | 114.8382 | 33.7566 | 11.2583 | 30.8223 | 199.1438 | 0.0433 | 3.004 | 3.0083 | 412.2661 | 170.2316 | 14.3168 | 14.3454 |  | 4017.6345 | 2874.7893
49.5833 | 3900.189 | 250.2452 | 150.1217 | 115.1805 | 33.6664 | 11.247 | 30.4714 | 201.005 | 0.056 | 3.0001 | 3.0007 | 412.4894 | 169.9469 | 14.3163 | 14.3497 |  | 4044.3335 | 2843.1304
49.5917 | 3902.7557 | 250.2452 | 150.1338 | 115.4285 | 33.6803 | 11.2231 | 29.7029 | 200.7794 | 0.05858 | 3.0007 | 2.9956 | 412.4615 | 170.3881 | 14.3152 | 14.3448 |  | 4038.0229 | 2867.6458
49.6 | 3899.8923 | 250.064 | 150.0944 | 114.8695 | 33.7393 | 11.1946 | 29.3966 | 197.4377 | 0.02832 | 3.0001 | 3.0007 | 411.8197 | 169.7099 | 14.3157 | 14.3459 |  | 4087.0521 | 2822.1868
49.6083 | 3898.7991 | 250.0035 | 150.1459 | 114.5931 | 34.0583 | 11.1807 | 29.7168 | 196.7892 | 0.04318 | 3.0053 | 2.9754 | 412.4894 | 169.5096 | 14.3114 | 14.3497 |  | 3873.6213 | 2840.0457
49.6167 | 3899.3248 | 250.1485 | 149.8611 | 114.9575 | 33.7323 | 11.1959 | 29.6507 | 199.3553 | 0.04072 | 3.0101 | 2.9982 | 412.1824 | 169.9928 | 14.3141 | 14.3388 |  | 4064.5601 | 2826.5704
49.625 | 3897.2509 | 250.1485 | 149.7762 | 115.529 | 33.8433 | 11.2218 | 29.3444 | 197.1135 | 0.0548 | 2.9894 | 3.0108 | 412.4894 | 169.694 | 14.3081 | 14.3432 |  | 3976.5341 | 2908.0718
49.6333 | 3899.1032 | 250.1606 | 150.0035 | 115.4348 | 33.8433 | 11.2331 | 29.0833 | 197.2968 | 0.05504 | 2.9912 | 2.9982 | 413.2148 | 168.5918 | 14.307 | 14.3437 |  | 4197.4083 | 2987.7873
49.6417 | 3898.5331 | 250.2573 | 149.9581 | 115.0109 | 33.8954 | 11.2019 | 29.1355 | 195.5343 | 0.03317 | 3.0147 | 3.0032 | 412.7405 | 169.757 | 14.3125 | 14.347 |  | 4058.0876 | 2883.5564
49.65 | 3898.615 | 250.4989 | 149.8611 | 114.7219 | 33.7323 | 11.174 | 29.233 | 197.762 | 0.01214 | 2.9891 | 3.0108 | 412.2103 | 169.7941 | 14.3092 | 14.3486 |  | 3991.259 | 2844.5916
49.6583 | 3900.5719 | 250.1606 | 149.5489 | 114.9167 | 33.7393 | 11.1475 | 29.2922 | 198.3401 | 0.04312 | 2.9979 | 2.9906 | 412.9079 | 169.6506 | 14.3157 | 14.3524 |  | 4074.2689 | 2877.387
49.6667 | 3899.5709 | 249.6049 | 149.8096 | 115.1397 | 33.6734 | 11.1581 | 29.1738 | 200.9345 | 0.05133 | 2.9928 | 3.0032 | 413.6055 | 169.7802 | 14.3168 | 14.3492 |  | 4015.8545 | 2863.4246
49.675 | 3900.7466 | 249.8465 | 149.8732 | 115.5823 | 34.0063 | 11.2039 | 29.8211 | 199.4963 | 0.06007 | 3.0034 | 2.9906 | 413.6334 | 169.8964 | 14.3304 | 14.3421 |  | 4049.3497 | 2875.7635
49.6833 | 3901.2485 | 249.7257 | 149.8611 | 115.0988 | 33.6803 | 11.2258 | 29.4419 | 197.6351 | 0.03958 | 3.0159 | 2.9729 | 413.2706 | 169.4098 | 14.3168 | 14.3552 |  | 3972.0033 | 2917.3259
49.6917 | 3900.6872 | 249.6774 | 149.9187 | 114.6873 | 33.7462 | 11.2258 | 30.082 | 196.5636 | 0.05444 | 2.9891 | 3.0108 | 413.0195 | 169.9692 | 14.3108 | 14.3579 |  | 4061.6475 | 2866.5093
49.7 | 3897.3034 | 249.7136 | 149.8732 | 114.8287 | 33.9023 | 11.2019 | 30.3427 | 200.2577 | 0.0708 | 2.9952 | 2.9931 | 412.9079 | 169.8944 | 14.3201 | 14.3492 |  | 4101.9388 | 2829.4927
49.7083 | 3900.0468 | 250.0881 | 149.658 | 115.1239 | 33.7601 | 11.192 | 30.513 | 197.0711 | 0.04701 | 3.0226 | 2.9956 | 412.8242 | 170.5853 | 14.3168 | 14.3486 |  | 4085.434 | 2883.5564
49.7167 | 3899.7876 | 249.7015 | 150.0429 | 115.3343 | 33.7844 | 11.1953 | 30.5373 | 199.7924 | 0.05498 | 2.9955 | 2.9906 | 412.8521 | 170.3563 | 14.3092 | 14.3459 |  | 3844.8187 | 2785.495
49.725 | 3899.1462 | 249.5807 | 149.9187 | 115.0643 | 33.6421 | 11.2065 | 30.3427 | 199.4117 | 0.0433 | 2.9882 | 3.0032 | 413.6892 | 170.0727 | 14.313 | 14.3513 |  | 3929.2848 | 2960.6743
49.7333 | 3900.2333 | 249.9673 | 149.9247 | 114.8821 | 33.7011 | 11.2225 | 30.8708 | 196.9443 | 0.05061 | 2.9909 | 3.0133 | 413.1869 | 169.9016 | 14.3125 | 14.3486 |  | 4032.0358 | 2943.7895
49.7417 | 3902.494 | 249.7982 | 149.8914 | 114.6119 | 33.819 | 11.2377 | 31.041 | 197.7197 | 0.05061 | 3.0034 | 3.0133 | 413.466 | 169.908 | 14.3146 | 14.3465 |  | 3997.8933 | 2916.8389
49.75 | 3899.2497 | 250.0156 | 149.9126 | 114.8695 | 34.0514 | 11.2264 | 30.9611 | 197.1698 | 0.06697 | 3.0037 | 3.0007 | 413.1311 | 169.9675 | 14.3157 | 14.3432 |  | 4003.7186 | 2847.3516
49.7583 | 3900.9935 | 249.6774 | 150.1186 | 115.2715 | 33.9751 | 11.2032 | 31.041 | 197.6774 | 0.08183 | 3.0077 | 3.0058 | 412.4056 | 170.3646 | 14.3201 | 14.353 |  | 3991.5826 | 2851.0858
49.7667 | 3900.7527 | 249.9673 | 150.0398 | 115.3782 | 33.8849 | 11.1793 | 30.2732 | 197.1416 | 0.03023 | 3.0028 | 3.0032 | 412.2103 | 169.8029 | 14.3206 | 14.3465 |  | 3930.7411 | 2837.6104
49.775 | 3901.6626 | 249.7982 | 150.1247 | 114.948 | 33.878 | 11.1668 | 30.0576 | 196.8597 | 0.02772 | 2.9967 | 3.0007 | 412.1824 | 169.2706 | 14.3282 | 14.3437 |  | 4082.3595 | 2855.9563
49.7833 | 3898.7564 | 249.9069 | 150.2156 | 114.6653 | 34.0341 | 11.1827 | 30.3184 | 199.0733 | 0.10154 | 2.9894 | 3.0007 | 412.1824 | 169.4149 | 14.3157 | 14.347 |  | 3921.0324 | 2821.5374
49.7917 | 3900.2558 | 249.9673 | 150.1459 | 114.6873 | 33.9023 | 11.2138 | 30.1341 | 200.4269 | 0.05846 | 2.9985 | 3.0159 | 412.2382 | 169.5177 | 14.3206 | 14.3443 |  | 4086.0812 | 2847.0269
49.8 | 3899.9525 | 249.8223 | 150.3125 | 115.3311 | 34.041 | 11.2317 | 29.4383 | 201.1178 | 0.05007 | 2.9998 | 3.0032 | 412.6847 | 170.192 | 14.3255 | 14.3465 |  | 3973.4596 | 2867.4834
49.8083 | 3900.0824 | 250.064 | 150.049 | 115.3406 | 33.9994 | 11.2178 | 29.3966 | 198.9605 | 0.03413 | 3.0004 | 2.9906 | 412.7405 | 169.4515 | 14.3179 | 14.3443 |  | 3999.3497 | 2914.5659
49.8167 | 3900.6045 | 250.064 | 150.4367 | 115.036 | 34.0791 | 11.1787 | 29.6333 | 196.4226 | 0.05972 | 3.0065 | 3.0159 | 412.4336 | 169.6695 | 14.3195 | 14.3448 |  | 4051.1297 | 2870.2434
49.825 | 3899.5384 | 250.064 | 150.0792 | 114.7124 | 33.982 | 11.1654 | 29.4314 | 196.8315 | 0.05708 | 3.0004 | 3.0083 | 412.1824 | 169.7875 | 14.3141 | 14.3459 |  | 3956.793 | 2770.0714
49.8333 | 3899.5188 | 250.064 | 150.3004 | 114.5648 | 33.9751 | 11.1648 | 29.4244 | 198.2273 | 0.04935 | 2.9995 | 3.0058 | 412.7963 | 169.7812 | 14.3108 | 14.3405 |  | 3861.9708 | 2834.8504
49.8417 | 3898.7678 | 249.7136 | 150.0914 | 115.1019 | 33.9959 | 11.2059 | 29.2887 | 198.7349 | 0.02957 | 2.9998 | 3.0007 | 412.9637 | 170.5267 | 14.3114 | 14.347 |  | 4066.8255 | 2842.3187
49.85 | 3900.9524 | 249.9673 | 150.0338 | 115.372 | 34.1381 | 11.245 | 29.0658 | 198.2555 | 0.02053 | 3.0001 | 2.9931 | 413.0195 | 170.5374 | 14.3125 | 14.3443 |  | 3944.657 | 2788.5797
49.8583 | 3900.4652 | 249.8707 | 149.9823 | 115.2244 | 33.8711 | 11.2888 | 28.9544 | 197.8184 | 0.02125 | 2.9982 | 3.0058 | 412.6289 | 169.7376 | 14.3076 | 14.3405 |  | 3915.0453 | 2838.2598
49.8667 | 3900.2321 | 250.0277 | 150.0277 | 114.659 | 33.8711 | 11.2788 | 29.2678 | 197.8325 | 0.03766 | 2.9943 | 3.0133 | 413.1311 | 170.1895 | 14.3163 | 14.3459 |  | 4056.4695 | 2879.0105
49.875 | 3900.9932 | 250.2814 | 150.0277 | 114.6119 | 34.0271 | 11.2536 | 29.9463 | 197.5364 | 0.06667 | 2.9958 | 3.0032 | 413.4101 | 170.4534 | 14.3206 | 14.341 |  | 4063.1038 | 2834.8504
49.8833 | 3897.6596 | 250.1727 | 149.8004 | 114.9889 | 33.819 | 11.2271 | 29.6854 | 198.5093 | 0.05492 | 2.9903 | 3.0032 | 414.0798 | 169.7289 | 14.3184 | 14.3508 |  | 3957.7638 | 2857.4175
49.8917 | 3900.2491 | 249.9552 | 149.664 | 115.507 | 33.9231 | 11.1946 | 30.1028 | 199.6373 | 0.05217 | 2.9934 | 3.0007 | 413.5218 | 169.9976 | 14.3163 | 14.3497 |  | 3973.4596 | 2845.8904
49.9 | 3901.0741 | 249.8707 | 149.8793 | 115.3531 | 33.9612 | 11.1707 | 30.1411 | 195.4779 | 0.04264 | 3.0065 | 2.9931 | 413.1869 | 169.8362 | 14.3173 | 14.3443 |  | 4044.4954 | 2844.9163
49.9083 | 3899.1556 | 250.1969 | 149.8853 | 114.7941 | 33.9682 | 11.1813 | 30.4609 | 196.056 | 0.04533 | 3.0013 | 2.9881 | 413.1311 | 170.1837 | 14.3059 | 14.3465 |  | 3986.5665 | 2916.8389
49.9167 | 3899.0676 | 250.0035 | 149.8186 | 114.4893 | 33.9959 | 11.1827 | 30.3323 | 199.8911 | 0.06115 | 3.0144 | 2.9982 | 412.9079 | 170.0802 | 14.3168 | 14.3492 |  | 4130.9033 | 2815.368
49.925 | 3899.6039 | 250.3418 | 149.761 | 114.948 | 33.93 | 11.1787 | 30.4226 | 199.2848 | 0.04186 | 2.9982 | 3.0083 | 413.159 | 170.3776 | 14.3049 | 14.3492 |  | 3980.4176 | 2784.1962
49.9333 | 3899.4584 | 250.4143 | 149.858 | 115.4724 | 33.989 | 11.1462 | 30.6902 | 197.5364 | 0.0225 | 2.9806 | 2.9956 | 412.9079 | 170.5723 | 14.3152 | 14.3497 |  | 3958.7347 | 2949.1472
49.9417 | 3899.0736 | 249.919 | 149.9702 | 115.2118 | 33.8572 | 11.1382 | 31.0792 | 197.4941 | 0.03814 | 2.9867 | 2.9855 | 413.0195 | 170.2192 | 14.307 | 14.3497 |  | 3938.5081 | 2859.3658
49.95 | 3900.414 | 250.0519 | 149.9308 | 114.8884 | 33.9162 | 11.1462 | 30.513 | 195.9855 | 0.06319 | 3.0056 | 2.9931 | 413.6613 | 170.0254 | 14.3135 | 14.3524 |  | 3960.5146 | 2850.4363
49.9583 | 3899.2802 | 250.2089 | 149.8853 | 114.5585 | 33.8121 | 11.174 | 30.5651 | 199.7219 | 0.05193 | 3.0028 | 3.0032 | 412.5452 | 168.9186 | 14.3168 | 14.3486 |  | 4051.7769 | 2905.9612
49.9667 | 3901.5341 | 250.3418 | 149.8914 | 114.8475 | 33.715 | 11.2026 | 30.6763 | 199.4399 | 0.04635 | 2.9976 | 3.0007 | 412.015 | 170.3057 | 14.3087 | 14.3448 |  | 4024.4306 | 2808.8739
49.975 | 3900.4136 | 250.3539 | 150.0611 | 115.2118 | 33.7011 | 11.1747 | 30.5061 | 199.031 | 0.07026 | 2.9937 | 3.0007 | 412.3777 | 170.4727 | 14.3092 | 14.3437 |  | 3972.8124 | 2813.5821
49.9833 | 3898.3506 | 250.4868 | 150.152 | 115.3531 | 33.7011 | 11.1396 | 29.9324 | 198.749 | 0.07182 | 2.9928 | 3.0007 | 412.7405 | 169.4779 | 14.307 | 14.3443 |  | 3950.6441 | 2899.6294
49.9917 | 3900.4799 | 250.2452 | 150.0277 | 115.036 | 33.819 | 11.0892 | 30.0507 | 198.8336 | 0.05139 | 2.99 | 2.9982 | 412.7684 | 169.8533 | 14.3135 | 14.3475 |  | 4149.1881 | 2822.5116
50 | 3899.0622 | 250.7163 | 150.2277 | 114.725 | 33.7358 | 11.0759 | 29.7063 | 195.6471 | 0.07158 | 3.0037 | 2.9931 | 412.3498 | 169.6106 | 14.3103 | 14.3443 |  | 4056.1459 | 2871.867
50.0083 | 3897.8001 | 250.2452 | 150.0156 | 114.8821 | 33.7011 | 11.0746 | 29.6715 | 197.1135 | 0.04803 | 3.0004 | 3.0083 | 412.3498 | 170.4115 | 14.3103 | 14.3443 |  | 4093.201 | 2879.0105
50.0167 | 3899.0374 | 250.2452 | 150.0277 | 115.036 | 33.767 | 11.0746 | 29.5811 | 200.3987 | 0.0282 | 2.9976 | 2.983 | 412.1824 | 171.0157 | 14.3049 | 14.3475 |  | 4096.9227 | 2764.7137
50.025 | 3899.5152 | 250.1485 | 150.1186 | 115.3657 | 33.767 | 11.0746 | 29.1111 | 196.1406 | 0.04551 | 2.9973 | 3.0032 | 412.4615 | 170.4607 | 14.3141 | 14.3475 |  | 4043.2009 | 2871.867
50.0333 | 3897.7571 | 250.0881 | 150.1641 | 114.9418 | 33.819 | 11.064 | 29.1633 | 198.5657 | 0.06751 | 2.9888 | 3.0133 | 413.2427 | 170.0265 | 14.3223 | 14.3503 |  | 3956.4693 | 2822.9986
50.0417 | 3901.0055 | 250.2573 | 150.2095 | 114.5176 | 33.6629 | 11.0228 | 29.4244 | 196.8456 | 0.069 | 3.0153 | 2.9653 | 413.5218 | 169.1768 | 14.3081 | 14.3497 |  | 4023.9452 | 2855.9563
50.05 | 3901.3201 | 250.2935 | 150.1974 | 114.5522 | 33.6491 | 10.999 | 28.6791 | 197.621 | 0.03706 | 2.9918 | 2.9906 | 412.8521 | 168.9675 | 14.3168 | 14.3454 |  | 4268.1204 | 2841.0198
50.0583 | 3903.092 | 249.3512 | 150.0853 | 115.0014 | 33.937 | 10.9863 | 29.2817 | 202.6969 | 0.04647 | 2.9922 | 3.0007 | 413.6892 | 170.409 | 14.3119 | 14.3486 |  | 4084.6249 | 2909.533
50.0667 | 3899.0578 | 249.1458 | 150.4428 | 115.3249 | 33.7219 | 10.997 | 29.1703 | 197.339 | 0.0436 | 3.005 | 2.9931 | 413.5776 | 170.3236 | 14.3076 | 14.3454 |  | 3927.0194 | 2790.3656
50.075 | 3901.1615 | 249.4478 | 150.0853 | 115.1428 | 33.8329 | 11.0109 | 29.4383 | 199.9334 | 0.00974 | 3.0162 | 2.983 | 413.0753 | 170.038 | 14.3201 | 14.3448 |  | 4124.9162 | 2957.1025
50.0833 | 3901.2142 | 249.5686 | 150.1762 | 115.0014 | 33.7809 | 11.0381 | 30.0646 | 199.3694 | 0.01172 | 3.0062 | 3.0007 | 412.6847 | 169.9818 | 14.3114 | 14.3443 |  | 4076.2106 | 2835.8245
50.0917 | 3899.3625 | 249.5807 | 149.9429 | 114.7596 | 33.982 | 11.0261 | 30.1619 | 202.8661 | 0.03844 | 3.0022 | 3.0058 | 413.4381 | 170.1465 | 14.3223 | 14.3394 |  | 4123.6217 | 2837.9351
50.1 | 3900.5646 | 249.919 | 149.8459 | 114.8004 | 33.819 | 10.993 | 30.3114 | 199.1861 | 0.03347 | 2.987 | 2.9931 | 413.8008 | 170.5595 | 14.3114 | 14.3432 |  | 4031.2267 | 2903.5259
50.1083 | 3901.53 | 249.919 | 150.0005 | 115.3374 | 33.8398 | 10.9685 | 30.645 | 201.146 | 0.05864 | 3.0043 | 3.0083 | 413.5218 | 170.3534 | 14.3119 | 14.3443 |  | 4002.9095 | 2866.1846
50.1167 | 3902.0639 | 249.3391 | 149.9611 | 115.3437 | 34.0029 | 10.9658 | 30.9125 | 198.1286 | 0.0741 | 2.9766 | 2.9754 | 413.3822 | 170.3538 | 14.3087 | 14.3497 |  | 3972.4888 | 2798.3209
50.125 | 3897.658 | 249.9069 | 150.0277 | 114.9889 | 33.9231 | 10.995 | 30.9368 | 200.8076 | 0.07536 | 3.0214 | 3.0032 | 413.1869 | 170.3048 | 14.3179 | 14.3459 |  | 4017.149 | 2844.754
50.1333 | 3899.0725 | 250.2452 | 149.9156 | 114.8255 | 33.9508 | 11.0056 | 31.5373 | 199.8206 | 0.07146 | 3.0019 | 2.9956 | 413.2706 | 169.8607 | 14.3184 | 14.3481 |  | 4067.3109 | 2940.2178
50.1417 | 3901.8018 | 250.2331 | 149.8338 | 114.6465 | 34.0133 | 11.0089 | 31.1313 | 197.8748 | 0.04539 | 3.005 | 2.9931 | 413.2427 | 169.6902 | 14.3092 | 14.3486 |  | 4094.4955 | 2984.8649
50.15 | 3897.6554 | 250.1969 | 149.8641 | 115.0548 | 33.8919 | 10.9996 | 30.8013 | 203.7826 | 0.05031 | 3.0004 | 3.0108 | 412.0429 | 170.0195 | 14.3157 | 14.3486 |  | 4036.5666 | 2797.0221
50.1583 | 3898.2388 | 250.0035 | 150.0126 | 115.3971 | 34.0098 | 10.9751 | 30.3983 | 197.5928 | 0.04767 | 2.9909 | 3.026 | 412.2382 | 170.2959 | 14.3125 | 14.3475 |  | 4044.0099 | 2846.5399
50.1667 | 3898.5541 | 250.2331 | 150.0974 | 115.1553 | 34.0029 | 10.9897 | 30.0785 | 197.0429 | 0.04653 | 2.9912 | 3.0184 | 412.3219 | 169.3486 | 14.3103 | 14.3465 |  | 3984.1393 | 2900.4412
50.175 | 3897.4167 | 249.8827 | 149.8762 | 115.0674 | 33.7497 | 11.0189 | 30.0854 | 198.9464 | 0.05294 | 3.0107 | 3.0058 | 412.0987 | 169.6898 | 14.3125 | 14.3595 |  | 3984.3011 | 2818.2904
50.1833 | 3900.3965 | 250.0277 | 150.0126 | 114.549 | 34.1138 | 11.0593 | 29.7724 | 196.62 | 0.03581 | 2.9928 | 3.0032 | 412.9079 | 169.4761 | 14.313 | 14.3497 |  | 3980.903 | 2905.7988
50.1917 | 3900.1514 | 249.9794 | 149.9277 | 115.1208 | 34.1208 | 11.0872 | 29.9359 | 197.3813 | 0.05432 | 2.9796 | 2.9982 | 412.5173 | 171.0283 | 14.3119 | 14.3437 |  | 4071.8417 | 2856.6058
50.2 | 3901.1365 | 250.2573 | 149.9035 | 115.1899 | 33.8329 | 11.0799 | 29.5428 | 196.6341 | 0.06073 | 2.9784 | 2.9931 | 412.2661 | 170.532 | 14.3043 | 14.3465 |  | 4069.0909 | 2858.3917
50.2083 | 3900.0209 | 249.919 | 149.9611 | 115.1553 | 33.8468 | 11.062 | 29.1912 | 197.5928 | 0.06481 | 3.0053 | 3.0058 | 412.601 | 169.1147 | 14.3076 | 14.3443 |  | 3834.9481 | 2920.2483
50.2167 | 3898.3953 | 249.6774 | 149.761 | 115.0423 | 34.0341 | 11.0666 | 28.8046 | 202.3867 | 0.06571 | 2.9928 | 2.9982 | 412.601 | 169.7509 | 14.3114 | 14.3486 |  | 4055.8223 | 2864.5611
50.225 | 3899.4241 | 249.4237 | 149.9823 | 114.7062 | 34.0271 | 11.1217 | 29.0066 | 198.9605 | 0.04462 | 3.0001 | 3.0007 | 412.5731 | 169.6213 | 14.2956 | 14.3497 |  | 4030.7413 | 2874.627
50.2333 | 3899.7178 | 249.3512 | 150.255 | 114.7062 | 34.0791 | 11.243 | 29.1111 | 198.1286 | 0.04593 | 2.9998 | 3.0083 | 413.6055 | 170.5006 | 14.3146 | 14.3492 |  | 4016.9872 | 2867.8081
50.2417 | 3901.4597 | 249.7257 | 149.9277 | 115.215 | 34.3287 | 11.3597 | 29.2051 | 197.8325 | 0.02766 | 3.0107 | 3.0032 | 413.4101 | 169.7879 | 14.3108 | 14.3405 |  | 3901.4531 | 2814.3939
50.25 | 3898.76 | 250.0156 | 150.0398 | 115.4253 | 34.353 | 11.4944 | 29.1773 | 196.8033 | 0.04324 | 2.9985 | 2.9982 | 413.0474 | 170.2296 | 14.3092 | 14.3454 |  | 3991.0972 | 2860.1775
50.2583 | 3899.0554 | 250.2814 | 149.9611 | 115.014 | 34.6268 | 11.6098 | 29.4001 | 202.2034 | 0.05169 | 2.9863 | 2.9678 | 413.5218 | 169.4525 | 14.3206 | 14.3416 |  | 3927.8285 | 2892.6482
50.2667 | 3900.8176 | 250.064 | 149.8974 | 114.6182 | 34.3461 | 11.7252 | 29.9011 | 198.4952 | 0.00219 | 3.0168 | 3.0032 | 413.5776 | 169.4881 | 14.3114 | 14.3513 |  | 4108.8968 | 2822.9986
50.275 | 3900.1579 | 249.6774 | 149.6701 | 114.7596 | 34.45 | 11.822 | 30.7874 | 197.2404 | 0.03683 | 2.9909 | 2.9956 | 413.745 | 169.9114 | 14.3081 | 14.3486 |  | 4002.7477 | 2836.1492
50.2833 | 3902.039 | 249.5324 | 149.8671 | 115.058 | 34.5194 | 11.9328 | 30.9611 | 200.8499 | 0.06169 | 2.9903 | 3.0083 | 413.6892 | 170.6269 | 14.3173 | 14.3508 |  | 3955.8221 | 2770.2338
50.2917 | 3901.5393 | 249.774 | 149.9823 | 115.4599 | 34.651 | 12.0972 | 30.7284 | 199.6655 | 0.03952 | 2.9857 | 3.0058 | 412.9079 | 170.1032 | 14.3092 | 14.3367 |  | 3766.8251 | 2746.8549
50.3 | 3899.1227 | 249.774 | 149.9308 | 115.1239 | 34.8519 | 12.2226 | 31.1903 | 197.4095 | 0.03898 | 3.0077 | 3.0209 | 413.5776 | 169.0454 | 14.3179 | 14.3405 |  | 3793.6859 | 2779.6503
50.3083 | 3899.4983 | 249.8707 | 150.0277 | 114.7062 | 35.0666 | 12.3592 | 31.3534 | 198.1286 | 0.07284 | 3.0004 | 3.0058 | 414.0798 | 170.0858 | 14.3049 | 14.3383 |  | 3727.3428 | 2820.888
50.3167 | 3900.8169 | 250.0881 | 149.9368 | 114.5648 | 35.0666 | 12.4607 | 31.6657 | 198.6926 | 0.04833 | 3.0046 | 3.0032 | 413.3544 | 169.7327 | 14.3212 | 14.3372 |  | 3719.5758 | 2705.9418
50.325 | 3896.9313 | 250.1364 | 149.8641 | 115.0548 | 35.1393 | 12.5323 | 30.9055 | 199.9475 | 0.05001 | 3.0077 | 2.9931 | 412.7405 | 170.5217 | 14.3168 | 14.3345 |  | 3650.4819 | 2772.6691
50.3333 | 3900.9492 | 250.4989 | 150.0853 | 115.5195 | 35.2882 | 12.5761 | 31.0028 | 199.9193 | 0.02778 | 3.0031 | 2.9931 | 413.2427 | 170.4699 | 14.313 | 14.3399 |  | 3898.055 | 2879.1729
50.3417 | 3899.9019 | 250.3539 | 150.158 | 115.2652 | 34.9558 | 12.6371 | 30.2523 | 196.2534 | 0.037 | 2.9681 | 3.031 | 412.601 | 170.5271 | 14.3244 | 14.3383 |  | 3704.0418 | 2760.6549
50.35 | 3899.9759 | 250.2452 | 150.1186 | 114.8004 | 35.0666 | 12.7001 | 29.6854 | 196.5213 | 0.03862 | 3.0162 | 3.0058 | 412.3498 | 169.8646 | 14.3244 | 14.3405 |  | 3743.2004 | 2739.0619
50.3583 | 3898.4092 | 250.4385 | 150.1701 | 114.6182 | 35.437 | 12.7492 | 29.4314 | 204.1774 | 0.04276 | 3.0004 | 2.9956 | 412.294 | 169.5024 | 14.338 | 14.3443 |  | 3810.9999 | 2818.7774
50.3667 | 3899.6368 | 250.3539 | 150.1247 | 114.9951 | 35.2293 | 12.793 | 29.2747 | 198.9887 | 0.06798 | 3.0019 | 2.9956 | 412.9637 | 170.1447 | 14.3304 | 14.341 |  | 3812.1326 | 2804.4903
50.375 | 3899.3218 | 250.3056 | 150.0974 | 115.3437 | 35.302 | 12.7724 | 29.5045 | 198.6785 | 0.04539 | 2.994 | 3.0058 | 412.9637 | 170.2327 | 14.3206 | 14.3443 |  | 3767.3105 | 2832.9022
50.3833 | 3901.3155 | 250.221 | 150.155 | 115.0737 | 35.2639 | 12.7326 | 28.9962 | 197.8607 | 0.06223 | 3.0068 | 3.0007 | 412.5452 | 170.0365 | 14.3168 | 14.3459 |  | 3881.0647 | 2849.7869
50.3917 | 3899.1415 | 250.1848 | 150.0247 | 114.7501 | 35.1151 | 12.6822 | 29.421 | 197.3108 | 0.07152 | 3.0089 | 3.0007 | 412.0429 | 169.4155 | 14.3233 | 14.3372 |  | 3860.1909 | 2795.7233
50.4 | 3899.4808 | 250.4022 | 150.1035 | 114.549 | 35.2051 | 12.6603 | 29.1981 | 200.018 | 0.07368 | 3.0001 | 3.0032 | 412.3219 | 169.8725 | 14.3277 | 14.3443 |  | 3939.479 | 2778.6761
50.4083 | 3901.1137 | 250.6197 | 149.9792 | 115.1741 | 34.8034 | 12.6252 | 29.0031 | 197.2262 | 0.06409 | 3.0046 | 3.0007 | 412.3777 | 170.2131 | 14.3331 | 14.3454 |  | 3891.2589 | 2818.2904
50.4167 | 3901.4474 | 249.9673 | 150.0762 | 115.4159 | 34.8104 | 12.5966 | 29.3757 | 199.9193 | 0.04204 | 3.0205 | 2.9931 | 412.4615 | 170.5737 | 14.3233 | 14.3421 |  | 3764.3979 | 2804.6527
50.425 | 3903.3096 | 249.919 | 150.2186 | 115.1867 | 34.7653 | 12.5409 | 29.3304 | 197.621 | 0.03784 | 2.979 | 3.0083 | 412.1824 | 170.448 | 14.3206 | 14.3361 |  | 3789.6406 | 2822.8363
50.4333 | 3899.7441 | 250.4989 | 150.2338 | 114.8255 | 34.7826 | 12.4401 | 29.7133 | 197.6351 | 0.05756 | 3.0071 | 3.0184 | 413.3822 | 169.7989 | 14.3092 | 14.3372 |  | 3908.8964 | 2830.1422
50.4417 | 3900.0348 | 250.3297 | 150.2247 | 114.6276 | 34.7723 | 12.3373 | 29.8072 | 198.467 | 0.04785 | 2.9989 | 2.9855 | 413.4381 | 169.2005 | 14.3114 | 14.3427 |  | 3938.8318 | 2843.7798
50.45 | 3899.9673 | 249.9069 | 149.861 | 114.8632 | 34.7203 | 12.2737 | 29.6506 | 199.5527 | 0.05684 | 3.0007 | 2.9881 | 412.2382 | 169.3106 | 14.3163 | 14.3318 |  | 3936.89 | 2758.5443
50.4583 | 3899.17 | 249.919 | 149.9065 | 115.2401 | 34.8242 | 12.2133 | 29.5984 | 197.1416 | 0.04935 | 3.0086 | 2.9982 | 412.5731 | 170.6371 | 14.3168 | 14.3361 |  | 3884.6246 | 2729.4831
50.4667 | 3900.365 | 250.0881 | 150.0611 | 115.259 | 34.7411 | 12.1815 | 30.5582 | 199.0028 | 0.01957 | 3.005 | 3.0133 | 413.2706 | 170.2516 | 14.3347 | 14.3465 |  | 3955.8221 | 2836.961
50.475 | 3898.815 | 250.6197 | 149.8732 | 115.0172 | 34.5263 | 12.1211 | 30.5512 | 195.8022 | 0.01675 | 3.0147 | 3.0032 | 412.6847 | 169.4745 | 14.3212 | 14.3416 |  | 3988.67 | 2835.4998
50.4833 | 3900.202 | 250.1848 | 150.0399 | 114.9073 | 34.4571 | 12.0329 | 30.3775 | 196.5918 | 0.00956 | 3.0077 | 2.9855 | 411.6523 | 169.2885 | 14.3163 | 14.3465 |  | 4017.149 | 2832.5775
50.4917 | 3897.1646 | 249.9552 | 149.8459 | 114.8004 | 34.5991 | 11.9387 | 30.7805 | 197.4659 | 0.03718 | 2.9918 | 2.9754 | 412.9916 | 170.2622 | 14.3266 | 14.3459 |  | 3990.1263 | 2824.1351
50.5 | 3900.9621 | 249.4357 | 149.7489 | 115.1239 | 35.0598 | 11.8737 | 30.7736 | 199.7924 | 0.05109 | 3.0117 | 2.9855 | 412.2103 | 170.0022 | 14.3152 | 14.3497 |  | 3962.6182 | 2802.3797
50.5083 | 3899.6477 | 249.3874 | 149.9429 | 115.2307 | 34.8659 | 11.8213 | 30.7875 | 200.1308 | 0.02754 | 3.0114 | 2.9881 | 412.2103 | 170.4613 | 14.3233 | 14.3454 |  | 3944.9806 | 2796.048
50.5167 | 3900.9067 | 249.2062 | 149.7156 | 115.1836 | 34.8659 | 11.8127 | 30.5791 | 196.0701 | 0.03359 | 3.005 | 2.9906 | 411.9592 | 169.7809 | 14.3217 | 14.3443 |  | 3834.7863 | 2839.2339
50.525 | 3897.1131 | 249.5324 | 149.7853 | 114.6434 | 34.9456 | 11.8048 | 30.7632 | 198.2414 | 0.05504 | 3.0062 | 3.0007 | 413.0195 | 169.3578 | 14.3212 | 14.3432 |  | 3824.4303 | 2816.5045
50.5333 | 3902.3299 | 249.8707 | 149.8247 | 114.6842 | 34.9386 | 11.7869 | 30.3393 | 196.3521 | 0.06763 | 3.0111 | 3.0007 | 412.4615 | 170.0764 | 14.3049 | 14.3421 |  | 4010.3529 | 2859.0411
50.5417 | 3901.7193 | 249.9673 | 149.7732 | 115.1962 | 34.6719 | 11.7338 | 30.6451 | 202.1611 | 0.0551 | 3.0071 | 3.0234 | 412.3777 | 170.7847 | 14.3125 | 14.341 |  | 4033.6539 | 2784.0338
50.55 | 3899.2922 | 250.523 | 150.0702 | 115.2214 | 34.6997 | 11.698 | 30.4123 | 196.62 | 0.05402 | 2.9949 | 3.0234 | 412.5731 | 170.0736 | 14.3076 | 14.3443 |  | 4008.7348 | 2823.8104
50.5583 | 3899.6716 | 250.064 | 150.0005 | 115.2433 | 34.7758 | 11.6708 | 29.7586 | 199.3553 | 0.05085 | 2.9989 | 2.9906 | 412.5731 | 169.9146 | 14.3092 | 14.3475 |  | 3989.3173 | 2890.3753
50.5667 | 3899.9848 | 250.1969 | 150.0763 | 114.8037 | 34.9664 | 11.6781 | 29.5325 | 195.3792 | 0.05756 | 3.0059 | 3.0083 | 411.8755 | 169.4952 | 14.3076 | 14.3388 |  | 3946.5988 | 2809.5233
50.575 | 3900.2913 | 249.8948 | 149.8218 | 114.5869 | 34.7794 | 11.6821 | 29.5534 | 195.9291 | 0.0563 | 2.9985 | 2.9754 | 411.7081 | 169.3535 | 14.313 | 14.3448 |  | 3879.932 | 2802.8668
50.5833 | 3901.2001 | 250.5593 | 149.946 | 114.9984 | 34.9214 | 11.6827 | 29.3828 | 198.0581 | 0.05061 | 3.0107 | 2.9982 | 412.3219 | 170.5052 | 14.3168 | 14.3383 |  | 3958.2493 | 2949.959
50.5917 | 3901.3478 | 250.4264 | 149.7975 | 115.3156 | 34.5438 | 11.6423 | 28.951 | 197.8184 | 0.06265 | 3.0074 | 2.9982 | 411.6523 | 169.6149 | 14.3217 | 14.3481 |  | 3972.9742 | 2820.0763
50.6 | 3901.3272 | 250.0519 | 150.0279 | 115.5072 | 34.5474 | 11.6018 | 29.0069 | 198.3119 | 0.05522 | 2.9806 | 2.9906 | 411.7639 | 169.9578 | 14.3168 | 14.3454 |  | 3972.6506 | 2829.4927
50.6083 | 3897.4182 | 250.7284 | 149.9975 | 114.7691 | 34.7205 | 11.5786 | 28.6584 | 196.2393 | 0.04432 | 3.0074 | 3.0007 | 412.7684 | 169.9641 | 14.3108 | 14.3486 |  | 4071.3563 | 2916.8389
50.6167 | 3901.0847 | 249.472 | 149.9581 | 114.5869 | 34.5716 | 11.5481 | 29.2923 | 197.6069 | 0.07721 | 2.9888 | 3.0083 | 412.4894 | 169.5893 | 14.3212 | 14.3448 |  | 3935.9191 | 2866.1846
50.625 | 3900.196 | 249.7378 | 149.8339 | 114.9765 | 34.5855 | 11.562 | 29.2019 | 200.7794 | 0.06972 | 3.0037 | 2.9779 | 412.3777 | 169.979 | 14.3103 | 14.3492 |  | 3894.0097 | 2867.6458
50.6333 | 3899.5961 | 249.7257 | 149.8278 | 115.2999 | 34.5266 | 11.5773 | 29.7691 | 204.1351 | 0.04917 | 3.0138 | 3.0058 | 413.159 | 169.8753 | 14.3135 | 14.341 |  | 4078.1524 | 2851.0858
50.6417 | 3898.8983 | 249.4116 | 150.0824 | 115.0927 | 34.4537 | 11.562 | 29.9047 | 201.9356 | 0.04923 | 2.9863 | 2.9982 | 412.4336 | 170.2223 | 14.3081 | 14.3454 |  | 3859.7054 | 2909.6953
50.65 | 3901.1507 | 249.5807 | 150.0612 | 114.8823 | 34.4815 | 11.5355 | 30.4541 | 198.2978 | 0.06205 | 2.9943 | 2.9805 | 412.4894 | 168.1411 | 14.3125 | 14.3459 |  | 4021.8416 | 2818.7774
50.6583 | 3899.3242 | 250.3056 | 150.14 | 114.7283 | 34.4676 | 11.4957 | 30.9092 | 197.903 | 0.04911 | 2.9964 | 3.0133 | 412.0987 | 169.8113 | 14.3119 | 14.3454 |  | 3922.3269 | 2826.8951
50.6667 | 3901.4258 | 249.8344 | 149.8733 | 114.876 | 34.5266 | 11.4824 | 31.1245 | 197.0853 | 0.04503 | 3.0238 | 3.0007 | 412.88 | 170.3983 | 14.3054 | 14.3437 |  | 3852.1002 | 2947.3613
50.675 | 3900.3875 | 249.7257 | 150.1976 | 115.1649 | 34.3256 | 11.4937 | 31.1835 | 196.9161 | 0.05522 | 2.9897 | 3.0083 | 411.9034 | 171.0978 | 14.3054 | 14.3497 |  | 4033.1685 | 2836.1492
50.6833 | 3900.7589 | 249.6411 | 150.0945 | 115.3878 | 34.3117 | 11.503 | 31.534 | 196.6623 | 0.02748 | 2.9998 | 2.9982 | 412.4615 | 170.2391 | 14.3087 | 14.3492 |  | 4065.531 | 2857.0928
50.6917 | 3897.9246 | 250.2573 | 150.3278 | 114.9231 | 34.0586 | 11.5289 | 31.2807 | 199.0028 | 0.03958 | 2.9964 | 3.0058 | 412.0429 | 169.7903 | 14.3168 | 14.3497 |  | 4055.8223 | 2850.9234
50.7 | 3900.7796 | 250.2331 | 150.1976 | 114.5524 | 34.0656 | 11.5183 | 30.7668 | 197.2686 | 0.0394 | 2.994 | 2.9956 | 411.9592 | 169.653 | 14.3087 | 14.347 |  | 3953.2331 | 2807.8998
50.7083 | 3899.1856 | 250.1969 | 150.0612 | 115.1178 | 34.1176 | 11.4758 | 30.5584 | 197.8184 | 0.04018 | 3.0053 | 2.9956 | 412.3498 | 170.1118 | 14.3065 | 14.3481 |  | 3978.4758 | 2944.7636
50.7167 | 3899.7186 | 250.0156 | 150.0945 | 115.1523 | 33.8956 | 11.4712 | 29.9187 | 199.9052 | 0.03323 | 2.9979 | 2.9956 | 412.5731 | 170.5183 | 14.313 | 14.3437 |  | 3927.8285 | 2768.4479
50.725 | 3900.8429 | 249.8707 | 150.0491 | 115.4349 | 33.9476 | 11.4705 | 29.8665 | 199.2566 | 0.00728 | 3.0053 | 2.9881 | 411.8197 | 170.0269 | 14.313 | 14.3388 |  | 3905.4984 | 2830.7916
50.7333 | 3896.999 | 249.9915 | 150.1006 | 115.1115 | 34.0586 | 11.4931 | 29.6648 | 196.9161 | 0.03401 | 2.9967 | 3.0133 | 411.9592 | 169.9704 | 14.3157 | 14.347 |  | 3897.7314 | 2810.6598
50.7417 | 3900.4102 | 250.2331 | 150.0945 | 114.7754 | 34.1557 | 11.5023 | 29.6056 | 200.0462 | 0.04408 | 2.9961 | 2.9881 | 412.2382 | 170.0905 | 14.3125 | 14.3454 |  | 4083.4922 | 2847.6763
50.75 | 3902.8238 | 249.8707 | 150.043 | 114.5335 | 33.9927 | 11.5023 | 29.3898 | 196.5072 | 0.06349 | 3.012 | 2.9982 | 411.9592 | 169.8449 | 14.3255 | 14.3481 |  | 3922.3269 | 2918.6247
50.7583 | 3897.3994 | 250.1606 | 150.0612 | 114.9294 | 34.0656 | 11.4891 | 29.4107 | 198.8336 | 0.06002 | 3.0095 | 2.9678 | 412.2103 | 170.724 | 14.3228 | 14.3388 |  | 4109.544 | 2784.1962
50.7667 | 3900.5612 | 250.064 | 150.1854 | 115.2936 | 34.1037 | 11.4566 | 29.8143 | 203.4724 | 0.04168 | 2.9982 | 3.0007 | 411.6523 | 169.503 | 14.3179 | 14.3524 |  | 4037.5374 | 2879.6599
50.775 | 3898.6874 | 250.3177 | 150.1582 | 115.3125 | 33.9165 | 11.444 | 29.1044 | 197.5646 | 0.04899 | 3.0022 | 3.0133 | 412.7405 | 169.316 | 14.3212 | 14.3432 |  | 4092.3919 | 2913.5918
50.7833 | 3901.8828 | 250.0398 | 150.0491 | 114.8697 | 33.8956 | 11.4433 | 28.9789 | 197.2262 | 0.07014 | 3.0168 | 2.9931 | 412.9916 | 169.8005 | 14.3038 | 14.3405 |  | 3951.9386 | 2927.2295
50.7917 | 3900.513 | 250.2452 | 149.9915 | 114.81 | 33.9857 | 11.4665 | 29.5394 | 196.62 | 0.05432 | 3.008 | 3.0058 | 412.1266 | 169.2828 | 14.319 | 14.3432 |  | 4071.3563 | 2914.2412
50.8 | 3900.3061 | 250.0398 | 149.9188 | 114.876 | 34.0586 | 11.4904 | 28.9337 | 198.7772 | 0.06043 | 3.0022 | 3.0032 | 412.7963 | 170.0511 | 14.3173 | 14.3399 |  | 3980.7412 | 2822.6739
50.8083 | 3898.7969 | 250.3297 | 149.9703 | 115.4004 | 34.0656 | 11.4738 | 29.8283 | 197.5646 | 0.05318 | 3.0053 | 3.0133 | 412.7405 | 170.1695 | 14.3173 | 14.3454 |  | 3970.3852 | 2839.721
50.8167 | 3902.2239 | 250.2935 | 150.146 | 115.2999 | 33.9546 | 11.4625 | 29.8213 | 199.5668 | 0.04491 | 2.9961 | 2.9982 | 412.8521 | 169.9595 | 14.3168 | 14.3486 |  | 4028.4759 | 2908.2341
50.825 | 3900.0984 | 250.1969 | 149.8157 | 114.7691 | 34.0967 | 11.4546 | 30.5896 | 200.582 | 0.05456 | 2.9967 | 3.0007 | 412.5731 | 170.0067 | 14.3293 | 14.3454 |  | 4019.738 | 2846.0528
50.8333 | 3901.8133 | 249.8586 | 150.0036 | 114.6341 | 33.7915 | 11.4838 | 30.4402 | 197.9876 | 0.05139 | 2.9906 | 3.0058 | 412.0429 | 169.0334 | 14.3217 | 14.3448 |  | 3784.7863 | 2877.0623
50.8417 | 3899.4432 | 250.2935 | 149.9399 | 114.945 | 33.9267 | 11.5183 | 30.3672 | 201.3293 | 0.06169 | 3.0037 | 3.0032 | 412.9358 | 170.0328 | 14.3212 | 14.3421 |  | 3963.2654 | 2865.3728
50.85 | 3898.7088 | 249.8707 | 149.743 | 115.3062 | 34.1176 | 11.5488 | 30.5584 | 198.7772 | 0.04965 | 3.0089 | 3.0007 | 412.5173 | 170.7062 | 14.3184 | 14.3486 |  | 3950.6441 | 2752.3749
50.8583 | 3899.3306 | 250.1123 | 149.9005 | 115.3281 | 33.7256 | 11.5508 | 30.2699 | 197.621 | 0.06361 | 2.9931 | 3.0184 | 412.294 | 170.4686 | 14.3266 | 14.3448 |  | 4036.4047 | 2902.8765
50.8667 | 3901.4512 | 249.7619 | 149.9581 | 115.011 | 34.0517 | 11.5176 | 31.0655 | 198.185 | 0.08177 | 2.9973 | 2.9881 | 412.0429 | 169.9086 | 14.3223 | 14.3465 |  | 4076.8579 | 2803.6786
50.875 | 3899.811 | 249.7619 | 149.9854 | 114.8508 | 33.9788 | 11.4931 | 30.8883 | 200.9627 | 0.05276 | 3.0065 | 3.0083 | 411.9034 | 169.894 | 14.3163 | 14.3497 |  | 3909.3819 | 2810.1727
50.8833 | 3900.1974 | 249.9673 | 149.9581 | 114.4927 | 33.9476 | 11.4738 | 30.9092 | 199.1579 | 0.03485 | 2.987 | 2.9931 | 412.6568 | 169.6301 | 14.3168 | 14.3508 |  | 4043.8481 | 2866.6717
50.8917 | 3898.7419 | 250.2573 | 149.7308 | 115.2465 | 33.9996 | 11.4745 | 31.0655 | 196.0278 | 0.0433 | 3.001 | 2.9931 | 412.2661 | 170.4283 | 14.3163 | 14.3448 |  | 4066.6637 | 2849.4622
50.9 | 3899.6813 | 250.6922 | 149.9581 | 115.3407 | 33.7395 | 11.4705 | 30.6487 | 201.851 | 0.0439 | 3.0062 | 3.0032 | 412.0708 | 169.7197 | 14.3076 | 14.3334 |  | 4075.887 | 2791.3397
50.9083 | 3898.2261 | 250.3539 | 150.0097 | 115.2057 | 33.8505 | 11.4625 | 30.395 | 199.5386 | 0.04917 | 3.0022 | 2.9956 | 411.8197 | 170.1067 | 14.3097 | 14.3399 |  | 3897.5696 | 2891.5117
50.9167 | 3896.9342 | 249.8948 | 149.9854 | 114.7094 | 33.6666 | 11.4314 | 29.7412 | 197.8607 | 0.04977 | 3.0101 | 3.0108 | 412.3219 | 169.4487 | 14.3076 | 14.3443 |  | 3862.7799 | 2815.5304
50.925 | 3901.5411 | 249.6653 | 150.14 | 114.7283 | 33.8436 | 11.3902 | 29.9709 | 199.0874 | 0.03617 | 2.9931 | 2.9881 | 411.9592 | 169.7097 | 14.3092 | 14.3437 |  | 4056.7931 | 2843.9422
50.9333 | 3900.7428 | 249.7982 | 149.7491 | 115.077 | 34.1245 | 11.3611 | 29.8353 | 195.633 | 0.02304 | 2.9882 | 3.0133 | 412.0708 | 169.7946 | 14.3016 | 14.341 |  | 4035.4339 | 2887.4529
50.9417 | 3899.0051 | 249.8465 | 149.8733 | 115.2528 | 33.7985 | 11.373 | 29.3515 | 200.5679 | 0.011 | 3.0031 | 3.0032 | 412.5173 | 170.5996 | 14.3212 | 14.3405 |  | 3849.6731 | 2854.1705
50.95 | 3900.848 | 249.7982 | 150.0401 | 115.3785 | 33.8853 | 11.3823 | 29.2298 | 197.5787 | 0.04929 | 2.9952 | 2.9956 | 412.1266 | 170.3649 | 14.3125 | 14.3459 |  | 3931.5502 | 2858.0669
50.9583 | 3900.9398 | 250.1244 | 150.1643 | 114.9891 | 33.8714 | 11.3976 | 29.0591 | 198.5516 | 0.05636 | 3.0037 | 3.0032 | 411.6802 | 169.679 | 14.3076 | 14.3432 |  | 4018.4435 | 2828.5186
50.9667 | 3899.3042 | 250.3056 | 150.0491 | 114.8226 | 33.7395 | 11.3942 | 29.7622 | 199.2002 | 0.06103 | 2.9989 | 2.9704 | 412.4056 | 170.0815 | 14.3141 | 14.3443 |  | 4076.3724 | 2877.874
50.975 | 3900.241 | 249.9673 | 150.1067 | 114.5053 | 33.8055 | 11.3697 | 29.0451 | 196.8174 | 0.04869 | 2.969 | 3.0184 | 412.4336 | 169.738 | 14.3217 | 14.3481 |  | 4028.3141 | 2886.8035
50.9833 | 3901.0219 | 249.7499 | 150.0491 | 115.011 | 33.5834 | 11.3412 | 29.0312 | 200.5679 | 0.04372 | 2.994 | 3.0058 | 413.1311 | 170.2965 | 14.3179 | 14.3448 |  | 4001.7768 | 2915.053
50.9917 | 3900.2175 | 249.6653 | 149.9703 | 115.3062 | 33.7014 | 11.3544 | 29.5151 | 198.7631 | 0.0554 | 3.0114 | 3.0007 | 412.4336 | 170.0298 | 14.3173 | 14.3405 |  | 3956.793 | 2797.1844
51 | 3897.8727 | 249.6049 | 149.9399 | 115.2277 | 33.6146 | 11.3743 | 29.3758 | 199.031 | 0.04216 | 2.9989 | 2.9855 | 412.6289 | 170.2928 | 14.3114 | 14.3443 |  | 3866.8252 | 2806.6009
51.0083 | 3900.7126 | 249.7257 | 150.0945 | 115.1052 | 33.7395 | 11.4154 | 29.2401 | 196.7187 | 0.06385 | 2.9967 | 2.9855 | 412.7963 | 170.1683 | 14.3157 | 14.3443 |  | 3955.8221 | 2911.8059
51.0167 | 3899.9109 | 250.1123 | 150.146 | 114.6875 | 33.6424 | 11.4128 | 29.717 | 198.1145 | 0.03976 | 3.0053 | 2.9982 | 413.0753 | 169.9038 | 14.3244 | 14.3361 |  | 4159.5441 | 2809.1986
51.025 | 3903.4716 | 249.774 | 149.9127 | 115.011 | 33.6354 | 11.3942 | 30.0752 | 198.0863 | 0.05127 | 3.008 | 2.9906 | 412.5173 | 170.3446 | 14.3168 | 14.3399 |  | 3900.9676 | 2926.4177
51.0333 | 3900.675 | 249.6774 | 149.9915 | 115.2811 | 33.3092 | 11.3816 | 30.4263 | 196.4931 | 0.05001 | 2.9958 | 2.9956 | 412.7126 | 170.8227 | 14.3201 | 14.3399 |  | 4002.1005 | 2877.5493
51.0417 | 3897.978 | 250.1123 | 150.0491 | 115.3407 | 33.6354 | 11.383 | 30.1273 | 197.6351 | 0.06649 | 2.9867 | 3.026 | 412.6568 | 169.4372 | 14.3179 | 14.3492 |  | 4037.2138 | 2831.1163
51.05 | 3899.5273 | 249.8707 | 150.034 | 114.807 | 33.8263 | 11.3909 | 30.3708 | 200.1026 | 0.05235 | 2.9982 | 2.9881 | 411.2337 | 169.8752 | 14.3228 | 14.3454 |  | 3924.2686 | 2802.2174
51.0583 | 3897.0098 | 250.1002 | 150.0036 | 114.7754 | 33.6875 | 11.4002 | 30.5445 | 200.5538 | 0.07038 | 2.9949 | 3.0058 | 412.0708 | 169.8624 | 14.3266 | 14.3437 |  | 3969.4143 | 2834.5257
51.0667 | 3899.5715 | 250.1485 | 150.0884 | 114.6749 | 33.8886 | 11.4141 | 30.798 | 200.7512 | 0.05918 | 3.0089 | 3.0032 | 412.7126 | 170.5745 | 14.3206 | 14.3486 |  | 3984.3011 | 2941.0295
51.075 | 3899.5624 | 250.0519 | 149.8612 | 114.9576 | 33.6805 | 11.3989 | 30.4332 | 197.6915 | 0.04857 | 2.9854 | 2.9855 | 412.4056 | 170.4323 | 14.3114 | 14.3486 |  | 3949.026 | 2849.9493
51.0833 | 3901.5456 | 250.1364 | 149.9066 | 115.4286 | 33.7326 | 11.3763 | 30.5896 | 195.6753 | 0.06361 | 3.0098 | 2.9931 | 412.4056 | 170.5532 | 14.3217 | 14.3465 |  | 4005.6604 | 2918.3
51.0917 | 3901.0176 | 250.1969 | 149.9581 | 115.1994 | 33.6354 | 11.3292 | 30.805 | 197.3673 | 0.05792 | 2.9928 | 2.9931 | 411.7081 | 169.8133 | 14.319 | 14.3454 |  | 3983.0066 | 2774.7797
51.1 | 3901.0484 | 249.6894 | 149.9248 | 114.788 | 33.8575 | 11.3425 | 30.6105 | 199.2566 | 0.03287 | 3.0086 | 3.0058 | 411.736 | 170.017 | 14.3244 | 14.341 |  | 3943.0389 | 2811.3092
51.1083 | 3900.2007 | 250.0035 | 149.9703 | 114.6467 | 33.8575 | 11.3704 | 30.8189 | 197.8748 | 0.04851 | 2.9973 | 3.0007 | 411.8476 | 169.1001 | 14.3212 | 14.3443 |  | 4040.6119 | 2858.7164
51.1167 | 3900.2814 | 250.0398 | 149.9642 | 115.0173 | 33.4862 | 11.3836 | 30.1865 | 203.6698 | 0.06283 | 2.9924 | 2.9956 | 412.5173 | 170.7414 | 14.3119 | 14.341 |  | 4010.3529 | 2826.2457
51.125 | 3899.5297 | 250.523 | 149.8278 | 115.2999 | 33.7465 | 11.3916 | 30.0822 | 197.3673 | 0.0747 | 2.9961 | 2.983 | 411.9034 | 170.5642 | 14.3108 | 14.3432 |  | 3913.2654 | 2822.3492
51.1333 | 3898.8008 | 250.0156 | 149.9127 | 115.2465 | 33.6875 | 11.3902 | 29.449 | 195.3228 | 0.04569 | 3.0092 | 2.9982 | 411.736 | 170.0685 | 14.3261 | 14.3323 |  | 3905.4984 | 2802.5421
51.1417 | 3899.4478 | 249.9915 | 150.2824 | 114.9231 | 33.6944 | 11.3597 | 29.2471 | 197.2826 | 0.04276 | 3.0062 | 2.9931 | 412.601 | 169.648 | 14.3108 | 14.341 |  | 4015.5309 | 2880.6341
51.15 | 3897.9501 | 250.064 | 150.0673 | 114.5116 | 33.7084 | 11.3704 | 29.7309 | 196.9161 | 0.03629 | 3.004 | 2.9982 | 411.9313 | 170.1085 | 14.3043 | 14.3356 |  | 3955.013 | 2778.6761
51.1583 | 3899.8228 | 250.1364 | 150.0522 | 114.8259 | 33.7432 | 11.3651 | 29.1915 | 197.7479 | 0.01238 | 2.9931 | 2.9906 | 412.1266 | 170.5754 | 14.3119 | 14.3437 |  | 3990.45 | 2873.9776
51.1667 | 3898.2761 | 250.0156 | 150.1188 | 115.1775 | 33.7674 | 11.3949 | 29.3725 | 198.4106 | 0.02172 | 2.997 | 2.983 | 412.6847 | 171.0765 | 14.3125 | 14.3405 |  | 3820.5468 | 2909.3706
51.175 | 3899.7547 | 249.9673 | 150.1128 | 115.5009 | 34.0205 | 11.4015 | 29.4177 | 196.3521 | 0.04306 | 3.0025 | 2.9956 | 412.1824 | 169.7622 | 14.3103 | 14.3448 |  | 3820.2232 | 2854.1705
51.1833 | 3901.4883 | 249.8223 | 150.1188 | 114.942 | 33.7153 | 11.4141 | 29.7379 | 203.0494 | 0.03922 | 3.0037 | 3.0133 | 411.8476 | 170.1331 | 14.3223 | 14.3524 |  | 4041.5827 | 2835.8245
51.1917 | 3900.7527 | 249.7015 | 150.0673 | 114.7472 | 33.9165 | 11.4035 | 29.3133 | 202.3162 | 0.02987 | 2.9848 | 3.0058 | 412.015 | 169.5768 | 14.319 | 14.3416 |  | 3941.2589 | 2878.6858
51.2 | 3899.1059 | 249.7378 | 149.8855 | 114.7001 | 33.7604 | 11.3896 | 28.7386 | 197.1276 | 0.05372 | 2.9934 | 2.9931 | 413.159 | 170.2567 | 14.3277 | 14.3454 |  | 3986.081 | 2858.7164
51.2083 | 3901.3548 | 249.7015 | 149.9764 | 115.1712 | 33.8124 | 11.4022 | 29.6265 | 198.326 | 0.0599 | 3.001 | 2.9881 | 412.2382 | 170.2321 | 14.3163 | 14.3448 |  | 3991.4208 | 2843.6175
51.2167 | 3901.2157 | 249.7619 | 150.1886 | 115.2498 | 34.0033 | 11.4307 | 29.6092 | 196.8738 | 0.05157 | 2.9815 | 2.9982 | 412.7126 | 170.4716 | 14.313 | 14.3448 |  | 3949.3496 | 2807.8998
51.225 | 3900.2503 | 249.7257 | 150.234 | 115.1085 | 33.7432 | 11.4579 | 29.5049 | 193.8564 | 0.05846 | 3.0007 | 3.0159 | 412.015 | 169.7859 | 14.3173 | 14.3388 |  | 3846.9222 | 2868.4576
51.2333 | 3896.8918 | 250.3297 | 150.0401 | 114.5305 | 33.9894 | 11.4473 | 29.8562 | 197.2686 | 0.04006 | 2.9931 | 3.0108 | 412.8242 | 169.8581 | 14.2994 | 14.3497 |  | 4033.6539 | 2839.2339
51.2417 | 3901.4972 | 249.8948 | 150.0916 | 114.5368 | 33.9963 | 11.4221 | 29.8632 | 197.7197 | 0.05858 | 2.9976 | 3.0032 | 413.3544 | 170.2494 | 14.3217 | 14.3486 |  | 3871.1941 | 2869.107
51.25 | 3899.8627 | 249.9432 | 150.0673 | 115.077 | 33.9685 | 11.3969 | 30.0439 | 196.1124 | 0.04252 | 2.9949 | 3.0007 | 413.7171 | 170.3149 | 14.3233 | 14.3394 |  | 3980.094 | 2882.2576
51.2583 | 3902.5036 | 249.3874 | 150.0462 | 115.2906 | 34.2044 | 11.4042 | 30.1762 | 201.428 | 0.04384 | 2.9851 | 2.9906 | 413.2706 | 169.8586 | 14.3087 | 14.3339 |  | 3941.9062 | 2848.8128
51.2667 | 3899.1192 | 249.9673 | 150.1098 | 115.074 | 34.2253 | 11.4261 | 30.7184 | 196.4085 | 0.0282 | 3.0074 | 3.0083 | 412.1824 | 170.3469 | 14.3173 | 14.3394 |  | 3947.4078 | 2826.5704
51.275 | 3901.7148 | 249.9673 | 150.1098 | 114.9327 | 34.2253 | 11.4373 | 30.5621 | 195.9855 | 0.06559 | 2.9967 | 3.0032 | 412.7684 | 169.5824 | 14.3163 | 14.3405 |  | 3962.78 | 2888.7517
51.2833 | 3902.0208 | 249.7136 | 150.0855 | 114.6719 | 34.0934 | 11.4294 | 30.3256 | 199.031 | 0.06307 | 2.9964 | 2.9956 | 412.0429 | 169.9989 | 14.3163 | 14.3503 |  | 4090.612 | 2816.9915
51.2917 | 3900.4795 | 250.0398 | 150.0462 | 115.008 | 34.2044 | 11.4101 | 30.8017 | 195.4497 | 0.05534 | 3.0175 | 3.0007 | 411.9034 | 170.5857 | 14.3206 | 14.3486 |  | 3987.861 | 2839.721
51.3 | 3898.4983 | 250.3056 | 149.8582 | 115.0488 | 34.2494 | 11.3989 | 30.7426 | 198.4106 | 0.0904 | 2.9998 | 2.9931 | 412.7405 | 169.6175 | 14.3 | 14.3405 |  | 3810.6762 | 2840.3704
51.3083 | 3899.3125 | 249.7982 | 150.0311 | 115.1809 | 34.2912 | 11.3863 | 30.7324 | 197.4377 | 0.06637 | 2.9967 | 2.9906 | 412.9916 | 170.3157 | 14.3173 | 14.3454 |  | 3998.217 | 2880.3093
51.3167 | 3898.5481 | 250.064 | 150.0189 | 115.074 | 34.3293 | 11.379 | 30.5099 | 194.8011 | 0.05996 | 3.0025 | 2.9881 | 412.6568 | 169.532 | 14.3092 | 14.3454 |  | 3903.3948 | 2856.6058
51.325 | 3902.663 | 249.8465 | 150.0129 | 114.3608 | 34.3223 | 11.4035 | 30.7114 | 196.1688 | 0.04108 | 2.9976 | 3.0058 | 412.9358 | 169.9916 | 14.3081 | 14.353 |  | 3913.7508 | 2802.8668
51.3333 | 3901.5188 | 250.0881 | 149.8432 | 114.8919 | 34.1802 | 11.4095 | 30.2562 | 198.0863 | 0.03497 | 3.001 | 2.9805 | 411.8197 | 170.6157 | 14.3266 | 14.3508 |  | 4081.065 | 2784.1962
51.3417 | 3897.0449 | 250.1485 | 149.9917 | 115.2343 | 34.2462 | 11.3936 | 30.3224 | 198.044 | 0.04713 | 3.0031 | 3.0032 | 412.2103 | 170.3077 | 14.3217 | 14.353 |  | 3949.1878 | 2838.0975
51.35 | 3900.1685 | 250.1364 | 150.0827 | 115.2814 | 34.1942 | 11.3704 | 30.0616 | 196.8174 | 0.02149 | 2.99 | 2.9855 | 412.5731 | 170.1426 | 14.3217 | 14.3437 |  | 3988.1846 | 2874.7893
51.3583 | 3901.0093 | 250.2814 | 150.1281 | 114.8574 | 34.2982 | 11.3584 | 30.0094 | 197.5364 | 0.01501 | 2.9867 | 2.9956 | 411.7918 | 169.8017 | 14.3195 | 14.3399 |  | 4127.8289 | 2839.0716
51.3667 | 3901.0534 | 250.4747 | 150.025 | 114.6092 | 34.2322 | 11.3591 | 30.0476 | 202.5841 | 0.04569 | 2.9952 | 3.0108 | 411.8476 | 169.9593 | 14.3059 | 14.341 |  | 3810.8381 | 2806.9256
51.375 | 3898.4304 | 250.4505 | 149.9524 | 114.9579 | 34.2531 | 11.3896 | 29.7555 | 196.761 | 0.03856 | 2.9955 | 2.9906 | 412.2661 | 170.2361 | 14.3103 | 14.3405 |  | 3885.9191 | 2870.4058
51.3833 | 3898.0597 | 250.064 | 150.0311 | 115.2751 | 34.1352 | 11.4029 | 29.585 | 197.1558 | 0.037 | 2.9992 | 3.0058 | 412.5173 | 170.4694 | 14.3135 | 14.3481 |  | 4090.1265 | 2839.3963
51.3917 | 3896.7194 | 249.7982 | 150.2251 | 115.1464 | 34.2531 | 11.3949 | 29.599 | 195.9996 | 0.05007 | 2.9848 | 3.0108 | 412.3498 | 170.201 | 14.3212 | 14.341 |  | 4022.4889 | 2811.9586
51.4 | 3899.1889 | 250.0519 | 150.01 | 114.8292 | 34.3191 | 11.3544 | 29.0908 | 198.9323 | 0.04881 | 3.0092 | 2.9982 | 413.0474 | 169.584 | 14.3108 | 14.3535 |  | 4019.5762 | 2852.7093
51.4083 | 3899.6264 | 249.7257 | 150.0433 | 114.6281 | 34.2531 | 11.3253 | 29.0246 | 197.8889 | 0.04312 | 3.0284 | 2.9906 | 412.4056 | 169.3306 | 14.319 | 14.3492 |  | 4042.7154 | 2821.8621
51.4167 | 3901.1132 | 249.8707 | 150.0039 | 114.7287 | 34.3121 | 11.318 | 29.4494 | 201.9638 | 0.04378 | 3.0004 | 3.0058 | 412.4615 | 170.478 | 14.313 | 14.3481 |  | 3928.9612 | 2793.2879
51.425 | 3900.733 | 249.8948 | 149.9524 | 115.1464 | 34.1491 | 11.3306 | 29.599 | 196.1124 | 0.03868 | 3.0034 | 2.9931 | 412.4894 | 170.2041 | 14.3244 | 14.3492 |  | 4051.1297 | 2768.1232
51.4333 | 3898.077 | 250.0156 | 149.8858 | 115.5484 | 34.281 | 11.3743 | 29.4703 | 197.5787 | 0.03143 | 2.9924 | 3.0007 | 412.6289 | 169.7409 | 14.3212 | 14.3535 |  | 4047.0844 | 2770.3961
51.4417 | 3901.2473 | 249.5686 | 150.0344 | 115.0429 | 34.243 | 11.3869 | 29.5365 | 196.902 | 0.06145 | 2.9946 | 3.0007 | 413.5497 | 169.5062 | 14.3217 | 14.3503 |  | 3995.4662 | 2827.7069
51.45 | 3899.3197 | 250.3539 | 149.9767 | 114.7476 | 34.177 | 11.3783 | 30.1487 | 196.1547 | 0.06541 | 3.005 | 3.0133 | 412.2382 | 169.3994 | 14.3163 | 14.3486 |  | 3905.3366 | 2889.0764
51.4583 | 3900.1189 | 249.9915 | 150.1829 | 114.7257 | 34.1529 | 11.3458 | 30.1245 | 195.9573 | 0.05786 | 2.9876 | 2.9881 | 413.2985 | 169.9218 | 14.3135 | 14.3443 |  | 4052.1006 | 2806.7633
51.4667 | 3901.3663 | 249.919 | 149.9252 | 115.2124 | 34.17 | 11.3418 | 30.0895 | 198.1427 | 0.0599 | 3.0104 | 3.0083 | 412.8521 | 170.2661 | 14.3168 | 14.3573 |  | 3958.8965 | 2861.314
51.475 | 3901.9013 | 249.5686 | 150.0587 | 115.1624 | 34.3748 | 11.3544 | 30.0342 | 195.069 | 0.06571 | 2.9998 | 2.9982 | 413.3822 | 170.202 | 14.3168 | 14.3454 |  | 4036.2429 | 2847.3516
51.4833 | 3900.3914 | 249.9552 | 149.8193 | 115.1498 | 33.9969 | 11.3909 | 30.0202 | 196.338 | 0.05199 | 2.9964 | 2.9881 | 412.3777 | 170.1356 | 14.3168 | 14.3459 |  | 3997.4079 | 2792.8009
51.4917 | 3900.81 | 249.919 | 150.1496 | 114.7855 | 34.1668 | 11.4042 | 30.1385 | 197.339 | 0.08141 | 3.0089 | 2.9855 | 412.1266 | 169.4912 | 14.3146 | 14.3443 |  | 3929.6084 | 2812.2833
51.5 | 3899.4576 | 250.0035 | 149.8193 | 114.6315 | 34.1529 | 11.4042 | 30.9063 | 204.6286 | 0.05924 | 3.0004 | 2.9982 | 412.5173 | 170.3391 | 14.3125 | 14.3475 |  | 3941.0971 | 2911.3189
51.5083 | 3901.7998 | 249.8707 | 149.8253 | 115.109 | 34.2119 | 11.3697 | 30.4965 | 197.8607 | 0.04222 | 2.9842 | 3.0209 | 412.3777 | 170.6131 | 14.3081 | 14.3519 |  | 3953.2331 | 2923.6577
51.5167 | 3900.8503 | 249.9432 | 149.8769 | 115.3508 | 34.0628 | 11.3465 | 30.3471 | 198.8054 | 0.06583 | 2.9995 | 2.9805 | 411.8197 | 170.8928 | 14.3125 | 14.3497 |  | 4016.5018 | 2824.2974
51.525 | 3900.1844 | 250.0277 | 149.9196 | 115.2537 | 34.1637 | 11.3452 | 30.6566 | 198.2696 | 0.04935 | 3.0111 | 2.9982 | 411.3453 | 169.5905 | 14.3168 | 14.3492 |  | 3979.1231 | 2878.8482
51.5333 | 3900.0945 | 249.7378 | 149.8436 | 114.8924 | 34.4408 | 11.3465 | 30.1525 | 200.1167 | 0.05366 | 3.0077 | 2.983 | 411.8197 | 170.1136 | 14.313 | 14.3524 |  | 3842.2297 | 2879.0105
51.5417 | 3897.5914 | 249.9673 | 149.9407 | 114.7573 | 34.1878 | 11.3902 | 30.4202 | 196.8033 | 0.0557 | 2.9995 | 3.0108 | 412.3777 | 168.9301 | 14.3103 | 14.3454 |  | 4033.6539 | 2849.7869
51.55 | 3897.2647 | 250.2935 | 150.1164 | 114.9866 | 34.0248 | 11.4042 | 30.1003 | 204.2056 | 0.05258 | 2.9937 | 3.0007 | 412.2661 | 170.1918 | 14.3223 | 14.3497 |  | 4074.9161 | 2810.4974
51.5583 | 3898.6115 | 249.8707 | 150.0831 | 115.0935 | 34.0908 | 11.3631 | 30.01 | 198.044 | 0.04042 | 2.9998 | 3.0007 | 412.3777 | 170.0136 | 14.3152 | 14.359 |  | 3948.2169 | 2851.4104
51.5667 | 3899.5226 | 250.0398 | 150.0072 | 115.2032 | 34.1599 | 11.3505 | 30.2879 | 195.1536 | 0.03545 | 3.0001 | 3.0083 | 411.4848 | 170.654 | 14.3163 | 14.3535 |  | 3995.3043 | 2835.6622
51.575 | 3898.8012 | 250.064 | 149.9529 | 114.9585 | 34.0457 | 11.3073 | 30.2256 | 198.9887 | 0.04629 | 3.0007 | 2.9855 | 412.1824 | 169.5604 | 14.3168 | 14.3492 |  | 3867.7961 | 2947.8484
51.5833 | 3900.1172 | 249.8465 | 150.0621 | 114.7418 | 34.3787 | 11.3266 | 30.1423 | 203.3737 | 0.04138 | 2.9934 | 3.0032 | 412.0708 | 169.4751 | 14.3255 | 14.347 |  | 3944.1716 | 2916.5142
51.5917 | 3899.6654 | 250.3539 | 150.1286 | 114.8108 | 34.0387 | 11.3518 | 29.9578 | 200.4269 | 0.0107 | 2.9894 | 2.9982 | 412.2661 | 170.6653 | 14.3255 | 14.3573 |  | 4082.845 | 2894.1094
51.6 | 3901.2454 | 250.064 | 150.1103 | 115.1687 | 34.0698 | 11.3511 | 30.0933 | 204.1492 | 0.01873 | 2.9909 | 2.9881 | 412.601 | 169.5982 | 14.3135 | 14.3465 |  | 3843.8478 | 2874.4646
51.6083 | 3900.8316 | 249.9069 | 150.0438 | 115.2882 | 34.0457 | 11.3399 | 29.8083 | 202.1893 | 0.0551 | 2.9928 | 3.0058 | 411.5127 | 169.5748 | 14.3195 | 14.3448 |  | 3929.6084 | 2759.1937
51.6167 | 3901.1797 | 250.1002 | 150.1164 | 115.0337 | 34.1288 | 11.3107 | 29.7351 | 197.1276 | 0.05696 | 3.0147 | 2.9982 | 411.8476 | 169.3921 | 14.3119 | 14.3448 |  | 4015.3691 | 2885.8294
51.625 | 3900.785 | 249.8344 | 150.0044 | 114.7763 | 34.1567 | 11.2742 | 29.9197 | 196.7187 | 0.05115 | 2.9885 | 2.9805 | 412.1545 | 169.0084 | 14.3125 | 14.3535 |  | 4062.1329 | 2907.5847
51.6333 | 3899.0098 | 249.8102 | 150.0316 | 114.8045 | 34.1878 | 11.2609 | 29.5855 | 197.6774 | 0.04312 | 3.0156 | 2.9931 | 412.015 | 169.421 | 14.3092 | 14.3546 |  | 3814.5597 | 2859.3658
51.6417 | 3898.5772 | 249.774 | 150.1347 | 115.2411 | 34.3057 | 11.2775 | 29.8605 | 197.9876 | 0.04773 | 2.9918 | 2.9931 | 412.6847 | 170.5872 | 14.3168 | 14.3524 |  | 3925.5631 | 2895.4082
51.65 | 3900.1556 | 249.4599 | 150.0438 | 115.4295 | 34.3577 | 11.306 | 29.0774 | 200.7089 | 0.04683 | 2.9912 | 2.9982 | 412.88 | 170.8184 | 14.3173 | 14.3562 |  | 3975.0778 | 2880.7964
51.6583 | 3900.7095 | 250.064 | 150.1618 | 115.0337 | 34.1288 | 11.3558 | 29.3175 | 202.1047 | 0.06667 | 3.0053 | 3.0032 | 411.5407 | 169.7603 | 14.307 | 14.3465 |  | 3920.7087 | 2844.1046
51.6667 | 3899.8705 | 249.9673 | 150.0831 | 114.7637 | 34.1948 | 11.3591 | 30.0621 | 196.4931 | 0.05858 | 2.9955 | 3.0032 | 412.3777 | 168.8848 | 14.3223 | 14.3573 |  | 4001.4532 | 2866.6717
51.675 | 3900.0743 | 249.8465 | 150.2588 | 114.7102 | 34.3438 | 11.3266 | 30.003 | 198.4529 | 0.05834 | 3.0001 | 2.9931 | 412.294 | 170.1361 | 14.313 | 14.3492 |  | 3926.3722 | 2874.9517
51.6833 | 3900.0726 | 249.5324 | 150.174 | 115.0464 | 34.2988 | 11.314 | 29.8013 | 196.5777 | 0.04941 | 3.0217 | 3.0058 | 412.3219 | 170.1058 | 14.3152 | 14.353 |  | 4046.5989 | 2873.0035
51.6917 | 3899.376 | 249.5082 | 149.9922 | 115.2348 | 34.2468 | 11.3073 | 29.9578 | 204.3325 | 0.04198 | 3.0025 | 3.0032 | 412.294 | 169.8131 | 14.3228 | 14.3541 |  | 4077.0197 | 2906.4482
51.7 | 3902.1007 | 249.5686 | 150.2256 | 115.0998 | 34.3577 | 11.3186 | 30.1735 | 195.6189 | 0.06445 | 2.997 | 3.0058 | 412.4894 | 169.7598 | 14.3168 | 14.353 |  | 4045.9517 | 2825.5963
51.7083 | 3901.256 | 249.8465 | 150.0404 | 114.7194 | 34.3539 | 11.3345 | 30.0653 | 197.2122 | 0.07512 | 3.0043 | 2.9982 | 412.5173 | 168.6193 | 14.3217 | 14.3519 |  | 3943.5243 | 2920.4106
51.7167 | 3898.9749 | 250.0156 | 149.9346 | 114.7039 | 34.2848 | 11.3359 | 30.2568 | 198.7772 | 0.05954 | 3.0114 | 2.9956 | 412.4056 | 169.4138 | 14.313 | 14.3557 |  | 4021.0325 | 2902.0647
51.725 | 3898.5716 | 250.2814 | 149.98 | 115.1279 | 34.2328 | 11.302 | 30.5174 | 196.4508 | 0.04707 | 2.9894 | 2.9931 | 411.6523 | 170.5902 | 14.3135 | 14.3508 |  | 4017.7963 | 2841.0198
51.7333 | 3900.1373 | 250.1364 | 149.8891 | 115.2692 | 34.2848 | 11.2636 | 30.5696 | 196.7751 | 0.05564 | 3.005 | 2.9906 | 411.8476 | 170.4163 | 14.3206 | 14.3524 |  | 4013.751 | 2808.7115
51.7417 | 3897.137 | 250.2935 | 150.2073 | 115.0808 | 34.3368 | 11.241 | 30.5696 | 204.3325 | 0.05636 | 3.012 | 2.9956 | 412.0708 | 169.6942 | 14.3233 | 14.3579 |  | 3934.9483 | 2833.7139
51.75 | 3899.4529 | 249.7136 | 149.9739 | 114.7918 | 34.5378 | 11.243 | 30.5626 | 198.4106 | 0.0554 | 2.9952 | 2.9931 | 411.9034 | 169.8407 | 14.3228 | 14.3497 |  | 4180.418 | 2875.1141
51.7583 | 3902.2439 | 250.1848 | 149.9041 | 114.6252 | 34.5099 | 11.2437 | 30.8994 | 196.8597 | 0.053 | 2.9946 | 2.9982 | 411.5407 | 169.8524 | 14.3293 | 14.3519 |  | 3996.1134 | 2868.1328
51.7667 | 3898.622 | 250.0398 | 150.1829 | 114.8671 | 34.4649 | 11.2152 | 29.968 | 200.9486 | 0.02658 | 3.0034 | 2.9931 | 411.4569 | 170.4113 | 14.3255 | 14.3519 |  | 3988.1846 | 2818.4527
51.775 | 3897.9241 | 250.2573 | 149.8858 | 115.2658 | 34.437 | 11.1959 | 29.9922 | 197.7479 | 0.04833 | 3.0031 | 3.0058 | 412.0708 | 170.3492 | 14.3195 | 14.3606 |  | 3988.5082 | 2911.4812
51.7833 | 3897.4082 | 250.1123 | 149.9313 | 115.4071 | 34.229 | 11.1462 | 30.253 | 198.326 | 0.05007 | 2.9949 | 3.0058 | 412.294 | 169.9465 | 14.3141 | 14.3546 |  | 4117.6347 | 2924.4695
51.7917 | 3899.9639 | 249.9915 | 150.1585 | 115.2658 | 34.281 | 11.1223 | 29.7835 | 195.5343 | 0.06415 | 2.9946 | 2.983 | 412.2103 | 170.2802 | 14.3228 | 14.3486 |  | 3911.9709 | 2846.5399
51.8 | 3901.6633 | 249.6653 | 150.1009 | 114.7821 | 34.371 | 11.123 | 29.5086 | 194.5332 | 0.03772 | 3.0001 | 3.0108 | 412.3498 | 170.2029 | 14.3157 | 14.3513 |  | 3882.8446 | 2901.9023
51.8083 | 3899.4882 | 250.0519 | 149.8525 | 114.5717 | 34.243 | 11.123 | 29.4843 | 206.3487 | 0.01405 | 3.004 | 3.0032 | 411.736 | 170.1809 | 14.3103 | 14.353 |  | 4000.806 | 2857.9046
51.8167 | 3899.3007 | 250.1848 | 150.01 | 115.2532 | 34.3191 | 11.1223 | 29.7173 | 198.7067 | 0.04168 | 3.0001 | 2.9982 | 411.9034 | 170.5115 | 14.3173 | 14.3562 |  | 4188.185 | 2872.1917
51.825 | 3900.6039 | 250.0156 | 149.9917 | 115.4698 | 34.0902 | 11.0951 | 29.592 | 198.9041 | 0.06385 | 3.0095 | 2.9906 | 411.5965 | 169.762 | 14.3173 | 14.3448 |  | 4052.1006 | 2864.2364
51.8333 | 3901.8666 | 250.1606 | 150.0555 | 115.159 | 34.2671 | 11.0825 | 29.5086 | 196.3662 | 0.05181 | 2.9998 | 3.0083 | 411.1779 | 169.309 | 14.3032 | 14.3492 |  | 3949.6732 | 2859.0411
51.8417 | 3900.9997 | 250.2089 | 150.0189 | 114.8385 | 34.0172 | 11.0606 | 29.4144 | 199.6514 | 0.04204 | 2.9943 | 3.0007 | 412.294 | 169.7233 | 14.3092 | 14.3497 |  | 4116.9874 | 2949.959
51.85 | 3898.3615 | 250.2573 | 149.9796 | 114.8448 | 34.1282 | 11.046 | 29.7868 | 195.9573 | 0.03563 | 3.0025 | 2.9779 | 412.1824 | 170.5766 | 14.3114 | 14.353 |  | 4091.0974 | 2882.0952
51.8583 | 3897.9821 | 250.0035 | 149.9341 | 114.9861 | 34.1282 | 11.046 | 29.7346 | 198.1568 | 0.05528 | 3.0022 | 2.9931 | 412.6289 | 170.595 | 14.3092 | 14.3486 |  | 3997.2461 | 2845.7281
51.8667 | 3901.9859 | 250.064 | 149.928 | 115.2625 | 34.0693 | 11.0441 | 29.4144 | 197.184 | 0.07278 | 2.9848 | 2.9931 | 412.4336 | 170.133 | 14.3152 | 14.3524 |  | 4002.4241 | 2905.3118
51.875 | 3900.2782 | 250.1606 | 150.1431 | 115.2027 | 34.2114 | 11.0441 | 29.8702 | 198.8195 | 0.07913 | 2.9915 | 3.0032 | 412.015 | 169.6976 | 14.3027 | 14.3524 |  | 4002.2623 | 2793.1256
51.8833 | 3899.0098 | 250.3056 | 150.1675 | 114.8511 | 34.3432 | 11.06 | 30.2632 | 195.3369 | 0.06637 | 3.0123 | 3.0007 | 411.9313 | 170.2157 | 14.3076 | 14.3432 |  | 3928.9612 | 2818.6151
51.8917 | 3900.224 | 249.7499 | 150.1553 | 114.7914 | 34.2773 | 11.0759 | 30.4057 | 202.1047 | 0.06757 | 2.997 | 3.0058 | 412.015 | 169.5532 | 14.3087 | 14.3524 |  | 3966.1781 | 2813.7445
51.9 | 3897.5775 | 249.9432 | 150.0311 | 114.7097 | 34.4472 | 11.0699 | 30.4196 | 202.7674 | 0.043 | 2.9976 | 2.9906 | 412.8242 | 170.5785 | 14.3163 | 14.3459 |  | 3963.2654 | 2836.3116
51.9083 | 3900.1152 | 249.7619 | 149.9674 | 115.2562 | 34.2183 | 11.1064 | 30.4508 | 197.0711 | 0.04294 | 2.9958 | 2.983 | 412.7126 | 171.3212 | 14.313 | 14.3508 |  | 4155.0134 | 2931.7754
51.9167 | 3901.9595 | 249.6653 | 150.0129 | 115.3974 | 34.4783 | 11.119 | 30.6072 | 197.3531 | 0.0581 | 2.9903 | 3.0159 | 412.7684 | 170.2409 | 14.3168 | 14.3437 |  | 4083.3304 | 2843.9422
51.925 | 3899.1448 | 249.8948 | 150.0916 | 114.9138 | 34.2564 | 11.1508 | 30.958 | 203.3878 | 0.06679 | 3.0013 | 2.9982 | 412.4615 | 170.072 | 14.3163 | 14.3459 |  | 4183.3306 | 2803.3538
51.9333 | 3899.454 | 249.5445 | 150.1249 | 114.7127 | 34.3984 | 11.1548 | 30.2144 | 196.4931 | 0.02592 | 2.9982 | 3.0184 | 411.9034 | 169.2192 | 14.3163 | 14.3524 |  | 4020.5471 | 2852.8716
51.9417 | 3898.4798 | 249.7136 | 150.1976 | 114.5995 | 34.3256 | 11.1276 | 30.6105 | 208.1253 | 0.03994 | 2.9995 | 2.9982 | 412.294 | 170.199 | 14.3038 | 14.3492 |  | 3991.0972 | 2823.3233
51.95 | 3901.3382 | 249.9432 | 149.9037 | 115.0017 | 34.4574 | 11.1143 | 30.482 | 202.5418 | 0.09675 | 2.9894 | 2.9956 | 412.8521 | 170.3747 | 14.3146 | 14.3497 |  | 4064.3983 | 2858.554
51.9583 | 3900.2919 | 249.7257 | 149.7218 | 115.3314 | 34.4574 | 11.0872 | 30.6905 | 198.5093 | 0.05444 | 3.0129 | 2.9956 | 412.1824 | 169.8021 | 14.3125 | 14.3497 |  | 4048.3789 | 2852.0599
51.9667 | 3898.203 | 250.3539 | 149.743 | 115.4004 | 34.3256 | 11.1183 | 30.1934 | 199.595 | 0.04462 | 2.9748 | 3.0184 | 411.5686 | 169.6354 | 14.3152 | 14.3443 |  | 4174.2691 | 2836.1492
51.975 | 3898.8626 | 249.8586 | 149.84 | 114.8886 | 34.5924 | 11.1276 | 30.2526 | 196.9161 | 0.0569 | 3.0208 | 2.9881 | 411.5127 | 170.0834 | 14.3103 | 14.3437 |  | 4054.8514 | 2824.2974
51.9833 | 3897.0468 | 249.8586 | 149.743 | 114.788 | 34.4815 | 11.1263 | 30.3499 | 197.6351 | 0.04473 | 2.9903 | 2.9956 | 412.015 | 170.1528 | 14.3184 | 14.3481 |  | 3920.3851 | 2917.9753
51.9917 | 3898.7175 | 249.8465 | 149.5854 | 114.7661 | 34.3014 | 11.1183 | 29.9606 | 194.5896 | 0.03838 | 2.9943 | 3.0159 | 412.5731 | 169.6988 | 14.3152 | 14.3497 |  | 3995.9516 | 2884.6929
52 | 3902.5356 | 249.8102 | 149.8522 | 115.0896 | 34.4504 | 11.1031 | 29.9536 | 200.1308 | 0.03419 | 2.9861 | 2.9805 | 411.8476 | 169.9584 | 14.3179 | 14.3573 |  | 4042.8772 | 2868.1328
52.0083 | 3899.4323 | 249.6653 | 150.0279 | 115.2717 | 34.4954 | 11.0918 | 29.4247 | 198.3683 | 0.05966 | 3.015 | 3.0108 | 411.736 | 170.5712 | 14.3201 | 14.347 |  | 3941.5826 | 2795.5609
52.0167 | 3900.218 | 249.8223 | 149.8915 | 115.1304 | 34.3915 | 11.1177 | 29.6335 | 197.3108 | 0.02922 | 3.0034 | 3.0058 | 411.3453 | 169.4886 | 14.3135 | 14.3497 |  | 4068.9291 | 2849.4622
52.025 | 3899.5804 | 249.5807 | 149.7856 | 114.7379 | 34.4783 | 11.176 | 29.564 | 198.1286 | -0.01021 | 2.9998 | 3.0007 | 411.7081 | 169.537 | 14.325 | 14.3503 |  | 3908.8964 | 2756.5961
52.0333 | 3900.9578 | 249.7982 | 149.6885 | 114.6374 | 34.4193 | 11.2152 | 29.4526 | 200.6666 | 0.06691 | 3.0071 | 2.9881 | 411.736 | 170.0748 | 14.3173 | 14.3475 |  | 4008.4112 | 2888.7517
52.0417 | 3901.4644 | 249.617 | 149.7462 | 115.3567 | 34.5372 | 11.2331 | 29.3622 | 200.0321 | 0.04743 | 3.0068 | 3.0058 | 412.5731 | 170.7808 | 14.3212 | 14.3519 |  | 4059.3821 | 2825.7586
52.05 | 3899.002 | 250.064 | 149.9674 | 115.3974 | 34.3223 | 11.2616 | 29.303 | 201.4139 | 0.04372 | 3.0095 | 2.9805 | 411.9313 | 170.7404 | 14.3135 | 14.3465 |  | 3976.6959 | 2808.2245
52.0583 | 3901.0651 | 249.8223 | 150.2129 | 115.1809 | 34.4472 | 11.2629 | 29.2195 | 194.8857 | 0.05043 | 2.9982 | 2.9855 | 412.0708 | 169.7882 | 14.3092 | 14.3535 |  | 3967.958 | 2861.6387
52.0667 | 3898.7983 | 250.2089 | 150.0827 | 114.716 | 34.2982 | 11.2622 | 29.6442 | 198.7772 | 0.04623 | 3.0132 | 3.0209 | 412.3498 | 170.3472 | 14.3201 | 14.3508 |  | 4148.2172 | 2791.8268
52.075 | 3898.3001 | 250.0519 | 150.1857 | 114.3987 | 34.52 | 11.2881 | 29.3449 | 198.1991 | 0.03946 | 2.9924 | 2.9754 | 413.0474 | 170.6957 | 14.3021 | 14.3519 |  | 3946.1133 | 2818.6151
52.0833 | 3898.5758 | 249.919 | 150.1281 | 115.3285 | 34.1422 | 11.3259 | 29.3832 | 197.9171 | 0.05624 | 3.0016 | 3.0032 | 412.6847 | 170.96 | 14.3184 | 14.3519 |  | 4166.6639 | 2795.2362
52.0917 | 3899.4112 | 250.3056 | 150.419 | 115.4887 | 34.527 | 11.3591 | 29.7173 | 198.6785 | 0.04204 | 3.0104 | 3.0007 | 412.4894 | 169.6753 | 14.3255 | 14.3454 |  | 3974.1069 | 2866.834
52.1 | 3897.8731 | 250.064 | 150.3553 | 115.0459 | 34.5061 | 11.3591 | 29.9573 | 197.6069 | 0.04737 | 3.0062 | 3.0285 | 411.9592 | 169.6685 | 14.3092 | 14.3535 |  | 4005.6604 | 2806.4386
52.1083 | 3900.5713 | 249.8465 | 150.2162 | 114.8545 | 34.3989 | 11.3306 | 30.2148 | 197.2262 | 0.03946 | 2.9879 | 3.0007 | 412.2382 | 169.9834 | 14.3179 | 14.3497 |  | 4053.0714 | 2834.3634
52.1167 | 3897.644 | 250.1485 | 150.2705 | 114.4867 | 34.4091 | 11.32 | 30.225 | 205.1926 | 0.07781 | 2.9949 | 2.9931 | 412.9637 | 170.283 | 14.3168 | 14.3503 |  | 4064.0747 | 2851.2481
52.125 | 3898.6858 | 249.8223 | 150.1342 | 115.0051 | 34.4611 | 11.3332 | 29.7555 | 196.7751 | 0.06133 | 3.0025 | 2.9931 | 412.6568 | 170.3517 | 14.3223 | 14.3552 |  | 4003.5568 | 2892.4859
52.1333 | 3900.9157 | 249.6774 | 150.01 | 115.2532 | 34.527 | 11.3511 | 29.9782 | 197.9594 | 0.05816 | 2.9958 | 3.0032 | 412.3777 | 169.97 | 14.3141 | 14.3459 |  | 4041.4209 | 2888.2647
52.1417 | 3899.4335 | 249.8586 | 150.0494 | 115.1056 | 34.4681 | 11.3823 | 29.8147 | 195.4497 | 0.06661 | 2.9976 | 3.0058 | 412.3219 | 170.1391 | 14.3135 | 14.3448 |  | 3961.1619 | 2871.3799
52.15 | 3900.4147 | 250.5351 | 149.9524 | 115.0522 | 34.5131 | 11.3876 | 30.1729 | 197.7902 | 0.06517 | 3.0065 | 3.0108 | 411.736 | 170.1793 | 14.3233 | 14.3497 |  | 3979.4467 | 2823.4857
52.1583 | 3897.2486 | 251.0788 | 149.8797 | 114.4585 | 34.7418 | 11.3631 | 30.4546 | 197.198 | 0.05342 | 2.9918 | 3.0209 | 412.4894 | 169.8044 | 14.3228 | 14.3519 |  | 3914.5599 | 2784.6832
52.1667 | 3900.614 | 250.6318 | 149.8919 | 114.8953 | 34.6518 | 11.3339 | 30.4685 | 197.7056 | 0.07559 | 2.9955 | 2.9982 | 411.9592 | 170.587 | 14.3173 | 14.3524 |  | 3917.4725 | 2896.707
52.175 | 3902.0151 | 250.813 | 149.9252 | 115.2595 | 34.534 | 11.3219 | 30.663 | 197.0993 | 0.04144 | 2.9946 | 2.9931 | 412.6289 | 169.4033 | 14.3119 | 14.3524 |  | 4189.9649 | 2839.5587
52.1833 | 3900.8488 | 250.0519 | 150.01 | 115.159 | 34.7349 | 11.3306 | 30.5518 | 198.8477 | 0.04893 | 3.0141 | 3.0032 | 411.0105 | 169.9554 | 14.3168 | 14.3432 |  | 3935.1101 | 2814.2315
52.1917 | 3901.8426 | 250.1969 | 149.913 | 114.8229 | 34.3121 | 11.3511 | 30.7533 | 195.4356 | 0.04216 | 3.0004 | 3.0007 | 411.6244 | 169.9211 | 14.3228 | 14.3503 |  | 4020.7089 | 2826.2457
52.2 | 3900.6027 | 250.064 | 149.9463 | 114.5747 | 34.5581 | 11.3544 | 30.6351 | 200.0321 | 0.08662 | 3.0022 | 2.9855 | 411.8197 | 169.8803 | 14.3125 | 14.3454 |  | 3987.861 | 2787.6056
52.2083 | 3899.7497 | 249.9794 | 149.913 | 114.87 | 34.4681 | 11.3531 | 30.4406 | 199.5386 | 0.05576 | 3.0132 | 2.9956 | 411.3174 | 170.4853 | 14.3141 | 14.3481 |  | 3990.2881 | 2891.187
52.2167 | 3900.1886 | 249.8586 | 149.9585 | 115.3882 | 34.572 | 11.3485 | 30.1799 | 197.0853 | 0.02718 | 3.004 | 3.0007 | 412.015 | 169.6535 | 14.3087 | 14.3497 |  | 4087.2139 | 2813.2574
52.225 | 3898.3737 | 249.9794 | 149.8675 | 115.2469 | 34.676 | 11.3219 | 30.232 | 197.4377 | 0.04863 | 3.004 | 2.9956 | 412.3219 | 170.6415 | 14.3092 | 14.3454 |  | 3964.0745 | 2898.6553
52.2333 | 3901.7995 | 249.6653 | 149.9524 | 114.8166 | 34.565 | 11.3226 | 30.4336 | 199.2848 | 0.04234 | 2.9989 | 2.9881 | 411.9034 | 170.5929 | 14.3081 | 14.3562 |  | 4164.2367 | 2882.4199
52.2417 | 3898.8394 | 250.0398 | 149.8765 | 114.6908 | 34.5822 | 11.3352 | 29.825 | 197.1416 | 0.01483 | 2.9982 | 3.0083 | 411.5127 | 169.8695 | 14.3119 | 14.3535 |  | 3996.9225 | 2821.0504
52.25 | 3901.3261 | 249.7982 | 149.9341 | 114.6092 | 34.3882 | 11.3651 | 30.1519 | 198.326 | 0.03131 | 3.0126 | 2.9906 | 411.8197 | 170.7177 | 14.3108 | 14.3508 |  | 4056.7931 | 2869.9187
52.2583 | 3901.2627 | 249.8948 | 149.7827 | 115.4416 | 34.579 | 11.3657 | 29.8739 | 197.7479 | 0.05804 | 2.9992 | 3.0133 | 411.9034 | 170.2052 | 14.3119 | 14.3492 |  | 3962.9418 | 2841.0198
52.2667 | 3898.4158 | 249.9432 | 150.219 | 115.1872 | 34.6101 | 11.3551 | 29.8008 | 196.4931 | 0.04881 | 2.9992 | 3.0032 | 411.5965 | 169.9161 | 14.3114 | 14.3454 |  | 3987.861 | 2770.0714
52.275 | 3899.468 | 249.774 | 149.9463 | 114.9516 | 34.6101 | 11.3325 | 29.4354 | 198.2555 | 0.06589 | 2.9958 | 3.0058 | 411.9592 | 169.4069 | 14.3114 | 14.3508 |  | 3903.8803 | 2814.3939
52.2833 | 3900.2821 | 249.7257 | 150.0948 | 114.6815 | 34.572 | 11.3272 | 29.8669 | 202.1188 | 0.06367 | 2.9961 | 3.0007 | 411.6244 | 169.6577 | 14.3049 | 14.3377 |  | 3887.699 | 2809.0362
52.2917 | 3901.1509 | 249.9915 | 149.9978 | 114.9579 | 34.5131 | 11.3319 | 29.7555 | 199.0733 | 0.06595 | 3.0117 | 2.9855 | 412.3498 | 170.4629 | 14.313 | 14.3437 |  | 3820.0614 | 2818.128
52.3 | 3900.0797 | 249.5082 | 150.0161 | 115.2124 | 34.6899 | 11.375 | 29.62 | 198.5093 | 0.04611 | 2.9992 | 2.9956 | 411.736 | 170.5675 | 14.3141 | 14.3432 |  | 3957.2784 | 2903.2012
52.3083 | 3901.2502 | 249.7982 | 150.1524 | 115.2124 | 34.5859 | 11.4101 | 29.9331 | 197.6069 | 0.0527 | 3.0046 | 3.0007 | 411.5965 | 169.8601 | 14.3087 | 14.3454 |  | 3814.3979 | 2813.2574
52.3167 | 3898.5267 | 250.0519 | 150.2433 | 115.1182 | 34.534 | 11.3936 | 29.5678 | 197.1416 | 0.03137 | 2.9995 | 3.0058 | 411.0384 | 169.6827 | 14.3092 | 14.3448 |  | 3887.0518 | 2866.5093
52.325 | 3899.5687 | 250.2089 | 150.0887 | 114.8166 | 34.4611 | 11.3551 | 29.599 | 197.0571 | 0.03461 | 2.9897 | 3.0285 | 412.0708 | 169.2382 | 14.3135 | 14.3497 |  | 4101.777 | 2806.1139
52.3333 | 3900.8864 | 249.9552 | 150.01 | 114.735 | 34.6829 | 11.3425 | 29.4042 | 198.5657 | 0.04024 | 3.0153 | 3.0108 | 412.3498 | 170.3342 | 14.3027 | 14.3475 |  | 4005.984 | 2797.0221
52.3417 | 3900.0598 | 249.9432 | 149.9008 | 115.093 | 34.5061 | 11.3418 | 29.592 | 198.2978 | 0.05246 | 2.9943 | 3.0032 | 411.7639 | 170.7552 | 14.3168 | 14.3443 |  | 3903.8803 | 2833.2269
52.35 | 3899.6734 | 250.064 | 150.204 | 115.4542 | 34.6449 | 11.3743 | 29.6791 | 198.326 | 0.04354 | 3.0037 | 2.9982 | 412.1545 | 170.5434 | 14.3163 | 14.3475 |  | 3859.5436 | 2885.5047
52.3583 | 3901.6613 | 249.7257 | 149.8858 | 115.4071 | 34.6449 | 11.3902 | 29.5225 | 197.3673 | 0.06798 | 2.9943 | 2.9956 | 411.9592 | 169.4116 | 14.3076 | 14.3524 |  | 4008.573 | 2859.0411
52.3667 | 3898.3197 | 250.3056 | 149.9191 | 114.7821 | 34.7349 | 11.3896 | 29.7173 | 198.4811 | 0.07739 | 2.9924 | 2.9982 | 412.2103 | 169.7349 | 14.3103 | 14.3454 |  | 4124.7544 | 2894.9212
52.375 | 3898.9304 | 250.3297 | 149.9524 | 114.5338 | 34.4611 | 11.3942 | 30.0686 | 201.4844 | 0.07392 | 2.9989 | 3.0058 | 411.4569 | 169.6595 | 14.307 | 14.3492 |  | 3915.5307 | 2786.7938
52.3833 | 3898.843 | 250.0156 | 150.0283 | 115.0837 | 34.4959 | 11.3836 | 30.26 | 198.1145 | 0.09135 | 2.9928 | 2.9779 | 412.3777 | 170.0227 | 14.3146 | 14.3486 |  | 3977.8286 | 2891.0247
52.3917 | 3899.4618 | 250.0881 | 150.1585 | 115.1245 | 34.437 | 11.383 | 30.253 | 199.5668 | 0.05145 | 3.001 | 3.0058 | 412.1266 | 170.6176 | 14.3168 | 14.3535 |  | 4019.5762 | 2765.0385
52.4 | 3900.0943 | 250.064 | 150.092 | 115.1969 | 34.4129 | 11.3902 | 30.4895 | 201.6817 | 0.04078 | 3.0135 | 3.0007 | 412.0708 | 169.7625 | 14.3054 | 14.3486 |  | 4078.3142 | 2906.6106
52.4083 | 3900.6185 | 249.9673 | 150.0494 | 114.6815 | 34.52 | 11.3896 | 30.0234 | 196.4508 | 0.04839 | 3.005 | 2.9982 | 410.6478 | 169.9127 | 14.3119 | 14.3437 |  | 4014.2364 | 2880.6341
52.4167 | 3903.1114 | 249.9794 | 149.9767 | 114.7476 | 34.489 | 11.4029 | 30.2008 | 199.7219 | 0.04941 | 3.004 | 2.9956 | 411.1221 | 169.1971 | 14.3168 | 14.3492 |  | 4014.7218 | 2823.8104
52.425 | 3898.4923 | 250.3902 | 149.9556 | 114.82 | 34.5688 | 11.3916 | 30.8543 | 197.9312 | 0.04497 | 2.9958 | 2.9931 | 411.5686 | 169.8692 | 14.3163 | 14.3465 |  | 3942.3916 | 2925.7683
52.4333 | 3896.2546 | 250.1969 | 149.9767 | 115.2187 | 34.437 | 11.375 | 31.0868 | 197.1558 | 0.01801 | 2.9985 | 2.9982 | 411.0105 | 170.1766 | 14.3097 | 14.3475 |  | 4090.612 | 2788.4173
52.4417 | 3899.7668 | 249.9432 | 150.0948 | 115.1998 | 34.4161 | 11.3465 | 31.2221 | 198.8618 | 0.02244 | 2.9976 | 3.0108 | 410.9547 | 169.9708 | 14.3168 | 14.3437 |  | 3966.6635 | 2794.0997
52.45 | 3899.0674 | 250.1364 | 150.0676 | 114.6534 | 34.229 | 11.3465 | 30.67 | 197.621 | 0.05246 | 3.0156 | 3.0083 | 411.3174 | 170.0261 | 14.3163 | 14.3573 |  | 4088.832 | 2880.3093
52.4583 | 3898.6522 | 249.6653 | 149.9374 | 114.7068 | 34.184 | 11.3697 | 30.4685 | 197.4377 | 0.02334 | 3.0025 | 2.9855 | 411.7918 | 169.7549 | 14.3119 | 14.3486 |  | 3916.6634 | 2872.1917
52.4667 | 3898.1588 | 250.0398 | 149.8221 | 114.8229 | 34.3121 | 11.3942 | 30.5969 | 200.6525 | 0.05654 | 2.9955 | 2.9931 | 411.1779 | 170.0893 | 14.319 | 14.3486 |  | 3983.492 | 2846.5399
52.475 | 3901.13 | 249.6411 | 149.801 | 115.2721 | 34.288 | 11.4101 | 30.3642 | 197.2826 | 0.05378 | 2.9937 | 3.0083 | 410.9826 | 170.0472 | 14.3195 | 14.3497 |  | 3935.5955 | 2836.4739
52.4833 | 3899.1962 | 250.2331 | 149.9828 | 115.4134 | 34.444 | 11.4115 | 29.9992 | 201.9778 | 0.06367 | 2.9946 | 3.0058 | 411.4569 | 170.0126 | 14.3244 | 14.3497 |  | 4106.146 | 2826.7327
52.4917 | 3898.2102 | 250.2089 | 149.8464 | 115.1779 | 34.34 | 11.3836 | 29.947 | 197.5364 | 0.05121 | 3.004 | 2.9956 | 411.736 | 169.6459 | 14.3054 | 14.3486 |  | 3979.6085 | 2893.7847
52.5 | 3898.8663 | 250.2814 | 150.092 | 114.6786 | 34.3609 | 11.3551 | 29.6549 | 198.4811 | 0.05312 | 3.0001 | 3.0184 | 411.7639 | 169.6797 | 14.3255 | 14.3541 |  | 4116.9874 | 2916.1894
52.5083 | 3902.9439 | 250.1485 | 149.8647 | 114.7257 | 34.4129 | 11.3558 | 29.6549 | 199.1438 | 0.04665 | 2.9946 | 2.9906 | 411.15 | 168.7661 | 14.3233 | 14.3519 |  | 3956.9548 | 2872.354
52.5167 | 3900.3931 | 249.7015 | 149.898 | 115.1372 | 34.5029 | 11.3664 | 29.4843 | 198.4388 | 0.03083 | 2.9912 | 2.9881 | 411.2337 | 170.4593 | 14.3271 | 14.3508 |  | 4044.4954 | 2897.8435
52.525 | 3898.8951 | 249.9432 | 150.0526 | 115.2974 | 34.6277 | 11.3902 | 29.6097 | 196.4085 | 0.04348 | 3.0089 | 3.0058 | 411.5965 | 170.3566 | 14.3173 | 14.3519 |  | 3972.327 | 2842.1563
52.5333 | 3896.4636 | 249.9673 | 149.9828 | 115.1308 | 34.444 | 11.3922 | 29.947 | 196.4085 | 0.06295 | 2.9946 | 3.0058 | 412.0708 | 170.0328 | 14.3146 | 14.3427 |  | 3968.7671 | 2753.6737
52.5417 | 3900.761 | 250.3056 | 149.9374 | 114.6597 | 34.4959 | 11.3757 | 29.4251 | 196.5918 | 0.05684 | 3.001 | 3.0083 | 412.601 | 169.8306 | 14.3043 | 14.3443 |  | 4048.7025 | 2880.147
52.55 | 3900.9864 | 250.2935 | 149.9313 | 114.5591 | 34.281 | 11.3544 | 29.2093 | 196.0983 | 0.05055 | 3.0092 | 3.0133 | 412.0987 | 170.2754 | 14.307 | 14.3492 |  | 4209.5442 | 2902.5518
52.5583 | 3900.0269 | 249.919 | 149.6857 | 115.0114 | 34.3121 | 11.306 | 28.9271 | 198.0299 | 0.05936 | 3.0025 | 2.9855 | 412.2661 | 170.6307 | 14.3217 | 14.3383 |  | 3981.0648 | 2834.3634
52.5667 | 3900.0523 | 249.7257 | 149.801 | 115.4605 | 34.288 | 11.2656 | 28.9028 | 198.0581 | 0.07278 | 3.0001 | 2.9906 | 412.1824 | 169.7686 | 14.3097 | 14.3454 |  | 3825.4012 | 2877.874
52.575 | 3897.577 | 249.8948 | 149.9313 | 115.3129 | 34.5929 | 11.2749 | 29.1048 | 197.762 | 0.07392 | 2.9967 | 3.0083 | 412.7405 | 170.5264 | 14.3081 | 14.3454 |  | 3960.5146 | 2897.5188
52.5833 | 3901.0208 | 249.9673 | 149.9889 | 114.9016 | 34.4509 | 11.2974 | 29.5365 | 197.1276 | 0.06739 | 2.997 | 3.0007 | 413.159 | 169.9328 | 14.3168 | 14.3454 |  | 4097.2463 | 2830.6292
52.5917 | 3900.0002 | 249.4357 | 149.8403 | 114.7476 | 34.489 | 11.3432 | 29.8357 | 197.6774 | 0.04216 | 3.0196 | 3.0133 | 412.9358 | 169.8232 | 14.3212 | 14.3519 |  | 3973.9451 | 2860.3399
52.6 | 3900.7544 | 250.1848 | 149.7827 | 114.735 | 34.371 | 11.3319 | 29.2475 | 197.7479 | 0.05828 | 3.001 | 2.9982 | 412.5452 | 170.3086 | 14.3059 | 14.3427 |  | 4035.5957 | 2860.1775
52.6083 | 3901.7363 | 249.8223 | 149.9041 | 115.2848 | 34.5618 | 11.3007 | 29.961 | 197.8466 | 0.03443 | 2.9922 | 2.9881 | 413.1869 | 170.5701 | 14.313 | 14.353 |  | 4081.3886 | 2910.9941
52.6167 | 3898.9878 | 250.0398 | 150.1979 | 115.1182 | 34.482 | 11.3014 | 30.1417 | 198.6503 | 0.03641 | 2.9955 | 3.0032 | 412.5173 | 169.7085 | 14.3173 | 14.3486 |  | 4139.803 | 2851.0858
52.625 | 3900.3199 | 250.0277 | 150.0039 | 114.87 | 34.3121 | 11.3007 | 29.7104 | 202.3444 | 0.04198 | 2.997 | 2.9931 | 412.1824 | 170.1286 | 14.3206 | 14.3492 |  | 4008.2494 | 2796.3727
52.6333 | 3900.6177 | 250.1848 | 150.0676 | 114.7005 | 34.489 | 11.304 | 30.1487 | 197.1698 | 0.05336 | 2.9995 | 2.9881 | 411.736 | 169.8651 | 14.3168 | 14.3497 |  | 4002.5859 | 2918.4624
52.6417 | 3898.8136 | 250.0035 | 150.1281 | 114.716 | 34.2982 | 11.3034 | 30.1138 | 193.9551 | 0.04839 | 2.9949 | 2.9906 | 411.1779 | 170.4855 | 14.319 | 14.3519 |  | 3927.6667 | 2856.4434
52.65 | 3900.9329 | 250.5472 | 150.0555 | 115.2061 | 34.2151 | 11.2894 | 30.239 | 196.0278 | 0.03886 | 3.0132 | 3.0184 | 412.015 | 170.4612 | 14.3212 | 14.3454 |  | 4049.5116 | 2866.0223
52.6583 | 3900.7837 | 250.064 | 150.0948 | 115.5765 | 34.4681 | 11.2556 | 30.5448 | 200.0321 | 0.03689 | 3.0028 | 3.0032 | 411.6802 | 170.4789 | 14.3179 | 14.3399 |  | 4007.7639 | 2921.8718
52.6667 | 3898.1343 | 250.1123 | 150.1342 | 115.0051 | 34.2011 | 11.2225 | 30.6942 | 197.5646 | 0.02496 | 3.0053 | 3.0108 | 411.5686 | 169.8738 | 14.3032 | 14.3427 |  | 4018.2817 | 2798.4833
52.675 | 3901.9244 | 250.1002 | 149.9978 | 114.581 | 34.3051 | 11.2211 | 30.59 | 197.7761 | 0.01801 | 3.004 | 3.0032 | 411.3174 | 170.1905 | 14.3125 | 14.3497 |  | 4127.5052 | 2841.0198
52.6833 | 3897.5332 | 250.2452 | 149.9463 | 114.7632 | 34.4541 | 11.2231 | 30.6351 | 197.903 | 0.03898 | 2.9891 | 3.0133 | 411.4848 | 169.0941 | 14.3135 | 14.3497 |  | 3962.2946 | 2884.5305
52.6917 | 3896.1148 | 249.919 | 149.9341 | 115.2217 | 34.4402 | 11.2516 | 30.2562 | 198.4811 | 0.03946 | 2.9918 | 3.0007 | 412.2103 | 170.1926 | 14.3092 | 14.3454 |  | 3990.9354 | 2866.347
52.7 | 3898.0058 | 250.0398 | 150.0372 | 115.2343 | 34.3501 | 11.2563 | 30.2702 | 196.9866 | 0.0557 | 2.9967 | 3.0108 | 412.0429 | 170.5298 | 14.3108 | 14.3454 |  | 3988.67 | 2860.1775
52.7083 | 3899.4314 | 249.7257 | 150.2373 | 115.0177 | 34.423 | 11.2543 | 30.0304 | 197.9594 | 0.05103 | 2.9955 | 3.0058 | 411.9034 | 170.055 | 14.3201 | 14.3535 |  | 4139.1557 | 2928.0413
52.7167 | 3900.8634 | 249.6411 | 150.0977 | 114.7787 | 34.4193 | 11.255 | 29.5049 | 197.1698 | 0.05888 | 3.001 | 2.9956 | 411.3174 | 169.1572 | 14.3119 | 14.3519 |  | 4017.6345 | 2898.0059
52.725 | 3898.9181 | 249.774 | 149.9524 | 114.581 | 34.4091 | 11.2284 | 29.9121 | 197.4519 | 0.06289 | 3.0129 | 3.0108 | 411.8476 | 170.5128 | 14.3119 | 14.3535 |  | 3936.5664 | 2876.5752
52.7333 | 3899.2838 | 250.1002 | 149.9159 | 114.9672 | 34.2114 | 11.2231 | 29.5571 | 198.8054 | 0.06002 | 2.994 | 2.9906 | 412.0987 | 170.5402 | 14.3027 | 14.3443 |  | 3989.9645 | 2873.9776
52.7417 | 3899.1511 | 249.8707 | 150.0583 | 115.2091 | 34.5822 | 11.237 | 28.8851 | 197.7197 | 0.06475 | 3.0037 | 2.9754 | 411.2895 | 170.3107 | 14.3135 | 14.3492 |  | 3920.2233 | 2842.8057
52.75 | 3899.2904 | 250.0881 | 150.0644 | 115.0269 | 34.4852 | 11.2676 | 29.4144 | 200.2436 | 0.05456 | 3.0025 | 3.0209 | 411.7639 | 170.191 | 14.3065 | 14.3508 |  | 3926.6958 | 2878.1988
52.7583 | 3898.4055 | 250.2089 | 150.2917 | 114.65 | 34.3813 | 11.2384 | 29.3622 | 200.6666 | 0.05558 | 2.9976 | 3.0159 | 412.4894 | 169.0868 | 14.3076 | 14.3459 |  | 3997.5697 | 2843.9422
52.7667 | 3899.9687 | 250.5955 | 150.0583 | 114.7379 | 34.4783 | 11.1979 | 29.5118 | 198.1568 | 0.027 | 2.9857 | 2.9881 | 411.9034 | 169.5298 | 14.3125 | 14.3552 |  | 4003.2332 | 2853.034
52.775 | 3903.8435 | 249.9673 | 150.0583 | 114.785 | 34.4263 | 11.1774 | 29.303 | 200.8922 | 0.04006 | 2.9918 | 3.0133 | 411.0663 | 170.2688 | 14.3152 | 14.3492 |  | 4104.6897 | 2832.2528
52.7833 | 3898.8703 | 250.0519 | 150.0522 | 115.1085 | 34.3673 | 11.1541 | 29.5049 | 197.9312 | 0.06325 | 3.0025 | 3.0234 | 411.9034 | 170.1651 | 14.3059 | 14.3497 |  | 3991.0972 | 2848.9752
52.7917 | 3899.8259 | 249.8465 | 150.0068 | 115.2969 | 34.4193 | 11.1548 | 30.0788 | 205.4605 | 0.08536 | 3.0196 | 3.0083 | 412.5173 | 169.1535 | 14.3119 | 14.3481 |  | 4173.7837 | 2875.9258
52.8 | 3901.6662 | 249.774 | 150.1947 | 114.6437 | 34.4783 | 11.1827 | 29.8772 | 195.9996 | 0.06661 | 3.0187 | 3.0083 | 411.2058 | 170.0274 | 14.3135 | 14.3497 |  | 4039.641 | 2837.1234
52.8083 | 3900.1171 | 250.064 | 149.9613 | 114.873 | 34.4193 | 11.1886 | 30.0267 | 197.0571 | 0.04264 | 2.9992 | 2.9956 | 411.3174 | 169.8439 | 14.3103 | 14.3448 |  | 3991.0972 | 2878.5235
52.8167 | 3896.8801 | 250.2331 | 150.1614 | 114.7034 | 34.4922 | 11.174 | 30.2562 | 199.5245 | 0.07074 | 2.9833 | 3.0058 | 411.6244 | 170.1938 | 14.307 | 14.3503 |  | 4004.0422 | 2822.6739
52.825 | 3900.1037 | 249.9673 | 149.8249 | 115.2027 | 34.5233 | 11.1588 | 30.4439 | 197.4519 | 0.05702 | 3.0007 | 2.983 | 412.0708 | 170.2984 | 14.3135 | 14.3562 |  | 4021.1944 | 2751.0761
52.8333 | 3900.8565 | 249.629 | 149.8432 | 115.41 | 34.3882 | 11.1356 | 30.3605 | 197.198 | 0.04018 | 3.0132 | 3.0133 | 412.2382 | 169.5779 | 14.3076 | 14.3552 |  | 4054.2041 | 2954.8296
52.8417 | 3902.0295 | 249.8223 | 150.0462 | 115.1964 | 34.4643 | 11.1349 | 30.489 | 197.3108 | 0.04695 | 2.9928 | 2.9956 | 411.0663 | 169.5813 | 14.3065 | 14.3492 |  | 4076.6961 | 2855.1446
52.85 | 3897.8081 | 249.8102 | 149.928 | 114.7442 | 34.4332 | 11.1482 | 30.3014 | 196.4931 | 0.03197 | 2.9818 | 3.0032 | 411.3174 | 169.9741 | 14.3043 | 14.3584 |  | 3965.369 | 2828.8433
52.8583 | 3896.5183 | 250.1485 | 149.8099 | 114.4332 | 34.5581 | 11.1541 | 30.9477 | 195.5202 | 0.04773 | 3.0013 | 3.0108 | 411.4569 | 169.7001 | 14.3168 | 14.3552 |  | 4039.3174 | 2821.2127
52.8667 | 3898.3689 | 250.4022 | 149.9674 | 115.1149 | 34.4263 | 11.1541 | 30.7635 | 208.4637 | 0.04701 | 3.0007 | 2.9931 | 411.4011 | 169.8202 | 14.307 | 14.3486 |  | 3981.5503 | 2827.7069
52.875 | 3900.3037 | 249.9673 | 149.9613 | 115.5324 | 34.4193 | 11.1469 | 30.6002 | 198.2555 | 0.03916 | 3.0022 | 3.0058 | 410.3966 | 170.4596 | 14.3092 | 14.3579 |  | 4069.4145 | 2853.1963
52.8833 | 3903.7749 | 249.617 | 149.9674 | 115.162 | 34.5302 | 11.1316 | 30.1901 | 196.761 | 0.01891 | 3.0083 | 2.9906 | 410.8989 | 170.0002 | 14.3043 | 14.3535 |  | 3913.2654 | 2879.6599
52.8917 | 3899.6917 | 249.8223 | 150.0189 | 114.7914 | 34.4332 | 11.1203 | 30.1971 | 197.3531 | 0.03071 | 2.9992 | 3.0032 | 411.4569 | 169.7959 | 14.3038 | 14.3492 |  | 3920.0615 | 2853.3587
52.9 | 3898.7167 | 249.8707 | 149.831 | 114.7379 | 34.4263 | 11.1455 | 30.2944 | 196.8597 | 0.04749 | 2.9958 | 3.0058 | 411.8476 | 169.7572 | 14.3076 | 14.3443 |  | 4125.2399 | 2927.2295
52.9083 | 3898.689 | 249.8344 | 149.8826 | 115.0269 | 34.3813 | 11.1873 | 29.8841 | 200.4269 | 0.05624 | 3.0004 | 2.9805 | 411.5965 | 170.3651 | 14.3076 | 14.3492 |  | 4013.5892 | 2853.034
52.9167 | 3898.7286 | 249.5807 | 149.8765 | 115.162 | 34.3743 | 11.2457 | 29.6684 | 197.7197 | 0.0388 | 2.997 | 2.9931 | 410.5082 | 170.1564 | 14.3021 | 14.3524 |  | 3998.217 | 2796.2103
52.925 | 3900.3703 | 249.8465 | 149.9796 | 115.3159 | 34.5961 | 11.2622 | 29.5258 | 197.3531 | 0.05456 | 3.0037 | 3.0209 | 411.1221 | 170.192 | 14.2994 | 14.3481 |  | 3946.9224 | 2861.6387
52.9333 | 3900.3438 | 249.7982 | 150.2068 | 114.7505 | 34.3882 | 11.2616 | 29.1081 | 198.1145 | 0.03832 | 2.9839 | 2.9704 | 412.015 | 170.0873 | 14.3027 | 14.3443 |  | 3909.2201 | 2898.0059
52.9417 | 3900.0982 | 249.6774 | 150.1675 | 114.7569 | 34.6031 | 11.255 | 29.2195 | 198.6221 | 0.04312 | 3.0034 | 2.9931 | 412.0429 | 169.1499 | 14.313 | 14.3454 |  | 4036.2429 | 2845.7281
52.95 | 3899.7651 | 249.9552 | 149.9646 | 114.8292 | 34.579 | 11.2669 | 29.143 | 198.4388 | 0.06229 | 2.9952 | 2.9931 | 412.2103 | 170.0939 | 14.3125 | 14.3405 |  | 4047.7316 | 2820.2386
52.9583 | 3900.8687 | 249.3874 | 150.0766 | 115.3222 | 34.707 | 11.2967 | 28.9583 | 197.903 | 0.05372 | 3.0074 | 3.0159 | 411.3453 | 170.884 | 14.3119 | 14.3437 |  | 4044.819 | 2777.0526
52.9667 | 3901.6931 | 249.2908 | 150.1159 | 115.2688 | 34.4402 | 11.3399 | 29.3692 | 198.1991 | 0.05414 | 3.0062 | 3.0133 | 411.8755 | 170.4689 | 14.3255 | 14.3519 |  | 3963.5891 | 2857.7422
52.975 | 3899.3239 | 250.064 | 150.1098 | 114.8385 | 34.4332 | 11.3392 | 29.6754 | 197.6351 | 0.06091 | 2.9922 | 3.0007 | 411.8476 | 169.9659 | 14.3005 | 14.3497 |  | 3985.7574 | 2809.1986
52.9833 | 3900.564 | 249.9673 | 150.0948 | 114.4459 | 34.4161 | 11.3259 | 29.6582 | 202.6969 | 0.05151 | 3.0126 | 2.9956 | 412.1266 | 169.9924 | 14.3125 | 14.3492 |  | 3984.3011 | 2848.8128
52.9917 | 3899.8469 | 249.9915 | 150.1009 | 114.6878 | 34.579 | 11.3107 | 30.1869 | 196.8597 | 0.05828 | 3.0025 | 3.0209 | 411.4848 | 170.1414 | 14.3168 | 14.3535 |  | 3955.1748 | 2844.1046
53 | 3898.7574 | 250.3902 | 150.0161 | 115.2124 | 34.482 | 11.31 | 30.2981 | 197.903 | 0.06475 | 3.0019 | 3.0058 | 412.294 | 170.7541 | 14.3103 | 14.3459 |  | 4077.0197 | 2803.8409
53.0083 | 3899.3082 | 249.5807 | 150.0616 | 115.3537 | 34.534 | 11.3253 | 30.9235 | 198.0158 | 0.08518 | 3.0007 | 2.9956 | 412.1824 | 170.2504 | 14.301 | 14.3437 |  | 4075.887 | 2785.6573
53.0167 | 3900.9119 | 250.3902 | 150.0798 | 114.9958 | 34.5549 | 11.3425 | 30.1105 | 196.4508 | 0.04875 | 2.9946 | 3.0032 | 411.5127 | 169.9048 | 14.3125 | 14.3437 |  | 4122.3272 | 2756.4337
53.025 | 3899.2886 | 249.9552 | 150.204 | 114.7005 | 34.5409 | 11.3704 | 30.5137 | 198.326 | 0.04066 | 2.9928 | 2.9931 | 411.4011 | 170.3011 | 14.3043 | 14.3492 |  | 3905.6602 | 2893.7847
53.0333 | 3900.6484 | 249.8707 | 150.0283 | 114.6125 | 34.5999 | 11.3631 | 31.0938 | 199.3271 | 0.09285 | 2.9924 | 2.9855 | 412.2661 | 170.0323 | 14.325 | 14.3486 |  | 4019.4144 | 2874.627
53.0417 | 3899.7439 | 249.9432 | 150.1314 | 114.9079 | 34.6138 | 11.3471 | 31.4201 | 203.9659 | 0.05618 | 2.99 | 3.0007 | 411.8476 | 169.7044 | 14.319 | 14.3448 |  | 4031.3886 | 2805.6268
53.05 | 3901.8547 | 249.7499 | 149.9556 | 115.6678 | 34.6728 | 11.3465 | 30.6979 | 198.2273 | 0.04408 | 2.9815 | 2.9754 | 411.7081 | 169.5984 | 14.3114 | 14.3448 |  | 3972.327 | 2799.4574
53.0583 | 3900.3828 | 249.4599 | 150.0465 | 115.0556 | 34.5168 | 11.3385 | 30.8543 | 201.3998 | 0.05246 | 2.9992 | 2.983 | 410.8431 | 169.3449 | 14.3212 | 14.3492 |  | 3971.0325 | 2734.3537
53.0667 | 3897.3093 | 250.0156 | 150.0494 | 114.7758 | 34.4681 | 11.3372 | 30.7533 | 196.5918 | 0.04689 | 2.9979 | 2.9906 | 411.1779 | 169.6594 | 14.3065 | 14.3492 |  | 3867.1488 | 2809.5233
53.075 | 3897.1687 | 249.9432 | 150.0709 | 114.5625 | 34.6487 | 11.3664 | 29.8917 | 196.4085 | 0.04348 | 3.0019 | 2.9906 | 411.736 | 169.0315 | 14.3173 | 14.3492 |  | 4025.5633 | 2841.0198
53.0833 | 3898.7664 | 250.1485 | 149.9407 | 114.9458 | 34.6557 | 11.3651 | 29.8987 | 195.2523 | 0.04018 | 3.0025 | 3.0058 | 411.5686 | 170.2423 | 14.3173 | 14.3524 |  | 3992.8771 | 2865.0481
53.0917 | 3899.6771 | 250.064 | 149.9678 | 115.1153 | 34.4788 | 11.3544 | 29.6689 | 199.6937 | 0.02904 | 3.0086 | 2.983 | 411.3732 | 169.7683 | 14.3206 | 14.3459 |  | 3907.4401 | 2821.2127
53.1 | 3900.443 | 250.2089 | 150.0044 | 115.1532 | 34.4687 | 11.3379 | 29.9718 | 197.7761 | 0.03191 | 3.001 | 2.983 | 411.736 | 170.177 | 14.3201 | 14.3552 |  | 4073.6216 | 2804.6527
53.1083 | 3898.63 | 250.0881 | 150.0499 | 114.9648 | 34.6246 | 11.3253 | 29.5544 | 197.1135 | 0.00549 | 2.9976 | 3.0007 | 411.736 | 169.7911 | 14.3049 | 14.3432 |  | 4046.1135 | 2742.1466
53.1167 | 3902.2696 | 250.0035 | 149.9529 | 114.9113 | 34.3577 | 11.3438 | 29.8605 | 197.2826 | 0.04545 | 2.9867 | 2.9982 | 411.3732 | 169.5466 | 14.3119 | 14.3492 |  | 4022.8125 | 2847.6763
53.125 | 3899.5407 | 250.2935 | 149.9135 | 114.7763 | 34.8325 | 11.3544 | 29.1888 | 196.3098 | 0.06942 | 2.9812 | 2.9931 | 410.8989 | 169.0262 | 14.3114 | 14.3437 |  | 3955.013 | 2794.2621
53.1333 | 3899.0743 | 250.4747 | 150.0499 | 114.9177 | 34.7805 | 11.3995 | 29.5022 | 209.0559 | 0.05336 | 2.9985 | 2.9982 | 411.6244 | 169.0793 | 14.3119 | 14.3394 |  | 3964.8836 | 2780.6244
53.1417 | 3900.7694 | 250.523 | 149.8226 | 115.2945 | 34.4687 | 11.4148 | 29.1888 | 196.9161 | 0.0436 | 3.0159 | 2.9906 | 412.2103 | 170.8776 | 14.301 | 14.3454 |  | 4060.353 | 2887.2906
53.15 | 3899.1052 | 250.523 | 149.9318 | 114.9838 | 34.4896 | 11.3982 | 29.0532 | 195.774 | 0.05061 | 2.9995 | 3.0083 | 412.4056 | 169.8998 | 14.3043 | 14.3475 |  | 3990.2881 | 2856.1187
53.1583 | 3900.7727 | 249.9673 | 149.8863 | 114.8895 | 34.4896 | 11.3849 | 29.0009 | 195.2241 | 0.04635 | 3.012 | 2.9931 | 412.4056 | 169.6355 | 14.3043 | 14.3492 |  | 3910.3528 | 2873.9776
53.1667 | 3899.404 | 249.919 | 149.8863 | 114.7482 | 34.5936 | 11.3916 | 29.3143 | 197.4519 | 0.02646 | 3.0031 | 2.9982 | 412.4894 | 169.9131 | 14.313 | 14.3492 |  | 4032.3594 | 2809.848
53.175 | 3900.4471 | 249.7619 | 149.7954 | 114.6539 | 34.4376 | 11.4022 | 28.9487 | 204.3184 | 0.04527 | 3.008 | 3.0083 | 411.736 | 170.8511 | 14.3135 | 14.3437 |  | 3922.8123 | 2854.4952
53.1833 | 3899.2851 | 249.774 | 149.8924 | 115.3669 | 34.3926 | 11.4314 | 29.8433 | 195.5766 | 0.03233 | 2.983 | 2.9906 | 412.4056 | 170.5366 | 14.3146 | 14.3454 |  | 3876.2103 | 2912.1306
53.1917 | 3900.9099 | 250.2452 | 149.8592 | 115.1912 | 34.4586 | 11.4579 | 29.5964 | 197.2968 | 0.04839 | 3.0114 | 2.9982 | 412.3498 | 169.9653 | 14.313 | 14.341 |  | 4063.4274 | 2842.8057
53.2 | 3901.4929 | 250.0398 | 150.1774 | 114.7672 | 34.5626 | 11.4446 | 30.2746 | 200.4128 | 0.05756 | 3.0007 | 3.0032 | 412.3498 | 170.2092 | 14.3212 | 14.3541 |  | 3949.3496 | 2893.7847
53.2083 | 3899.6392 | 250.064 | 149.9501 | 114.72 | 34.5106 | 11.434 | 30.1703 | 196.9866 | 0.06331 | 2.9922 | 2.9982 | 411.8476 | 169.9534 | 14.3119 | 14.3497 |  | 3976.6959 | 2762.2784
53.2167 | 3900.0907 | 249.5565 | 149.8802 | 114.6005 | 34.5346 | 11.4154 | 30.2466 | 201.3716 | 0.05498 | 3.001 | 3.0007 | 411.9313 | 170.6927 | 14.3212 | 14.3492 |  | 3991.7445 | 2844.754
53.225 | 3900.841 | 249.5203 | 149.8531 | 115.3732 | 34.6595 | 11.4221 | 30.2155 | 197.9876 | 0.07374 | 3.0101 | 2.9931 | 412.294 | 170.4437 | 14.3152 | 14.3443 |  | 3958.4111 | 2823.8104
53.2333 | 3899.4301 | 249.9432 | 150.1197 | 115.2256 | 34.6525 | 11.4353 | 30.5734 | 201.6535 | 0.07446 | 2.9863 | 3.0007 | 412.4894 | 169.8602 | 14.3168 | 14.3503 |  | 4031.7122 | 2804.4903
53.2417 | 3903.0684 | 249.5324 | 150.0499 | 114.9177 | 34.6766 | 11.4546 | 30.6497 | 198.5516 | 0.06037 | 3.005 | 2.9982 | 411.3453 | 169.958 | 14.3081 | 14.3448 |  | 3997.8933 | 2866.834
53.25 | 3901.6337 | 249.8465 | 150.0471 | 114.6792 | 34.7254 | 11.4559 | 30.4902 | 198.749 | 0.06427 | 2.9912 | 3.0058 | 411.8476 | 170.2198 | 14.3141 | 14.3486 |  | 4046.1135 | 2901.9023
53.2583 | 3898.5331 | 250.3539 | 149.8985 | 114.7608 | 34.5036 | 11.4466 | 30.9451 | 198.7772 | 0.06007 | 3.0053 | 3.0032 | 412.015 | 170.5234 | 14.3163 | 14.3443 |  | 4007.1167 | 2890.3753
53.2667 | 3901.1981 | 250.2331 | 150.0682 | 115.1722 | 34.6975 | 11.4201 | 30.827 | 200.5397 | 0.04719 | 3.0016 | 2.9906 | 411.5965 | 169.132 | 14.3103 | 14.3437 |  | 4021.6798 | 2861.8011
53.275 | 3898.0241 | 249.9069 | 150.1136 | 115.2664 | 34.4896 | 11.3995 | 30.4622 | 199.6232 | 0.07314 | 3.005 | 2.9931 | 412.3498 | 170.4393 | 14.3163 | 14.3497 |  | 4044.0099 | 2858.554
53.2833 | 3898.9193 | 249.8707 | 150.1136 | 115.078 | 34.7495 | 11.4154 | 30.1493 | 198.5375 | 0.05366 | 3.004 | 2.9805 | 411.7639 | 169.5271 | 14.3146 | 14.3454 |  | 3905.3366 | 2782.0856
53.2917 | 3898.4509 | 250.6076 | 150.1591 | 114.7953 | 34.6975 | 11.4188 | 30.5143 | 200.5679 | 0.06337 | 2.9985 | 3.0336 | 412.1824 | 169.1055 | 14.3103 | 14.3421 |  | 3940.9353 | 2812.4456
53.3 | 3900.9668 | 250.064 | 149.9834 | 114.5188 | 34.7045 | 11.4466 | 29.8433 | 198.7631 | 0.0403 | 3.0001 | 3.0032 | 411.1221 | 170.07 | 14.3168 | 14.3503 |  | 4002.1005 | 2803.6786
53.3083 | 3902.6535 | 250.2331 | 149.9772 | 115.2193 | 34.4376 | 11.4015 | 29.4188 | 196.7751 | 0.04755 | 3.0037 | 2.9881 | 411.1779 | 170.2221 | 14.3114 | 14.3459 |  | 3953.8803 | 2864.074
53.3167 | 3898.9405 | 250.1848 | 149.8985 | 115.3732 | 34.6595 | 11.3902 | 29.3284 | 197.9171 | 0.05594 | 2.9982 | 3.0133 | 411.1779 | 170.2796 | 14.3027 | 14.3454 |  | 3947.4078 | 2862.1258
53.325 | 3900.0506 | 249.8465 | 150.1014 | 115.0182 | 34.5796 | 11.3352 | 29.4047 | 198.8759 | 0.02502 | 2.9915 | 2.9881 | 411.4011 | 169.8301 | 14.3135 | 14.3579 |  | 3998.8642 | 2840.5328
53.3333 | 3900.1662 | 249.8707 | 150.1652 | 114.943 | 34.5486 | 11.2901 | 29.1647 | 201.0614 | 0.01825 | 3.0065 | 2.9956 | 411.3732 | 169.57 | 14.3119 | 14.3399 |  | 3982.3593 | 2901.0906
53.3417 | 3898.4741 | 249.9915 | 150.0227 | 114.7482 | 34.6455 | 11.3186 | 29.3666 | 204.6004 | 0.05235 | 2.9873 | 3.0058 | 411.6244 | 169.53 | 14.3103 | 14.3524 |  | 4116.8256 | 2802.3797
53.35 | 3902.1551 | 250.064 | 150.1197 | 114.943 | 34.5486 | 11.3246 | 29.1647 | 197.903 | 0.02628 | 3.0043 | 2.9906 | 411.9313 | 169.5853 | 14.3043 | 14.3492 |  | 3961.3237 | 2861.9634
53.3583 | 3903.3554 | 250.0277 | 150.0349 | 115.3261 | 34.5036 | 11.3359 | 29.2761 | 196.2252 | 0.04533 | 2.9863 | 3.0133 | 411.3453 | 170.2786 | 14.3119 | 14.347 |  | 3989.4791 | 2802.2174
53.3667 | 3900.6128 | 249.919 | 150.1801 | 114.9585 | 34.4097 | 11.3226 | 29.3385 | 199.313 | 0.0738 | 3.0028 | 3.0083 | 411.5407 | 169.1461 | 14.3108 | 14.3465 |  | 3995.9516 | 2822.3492
53.375 | 3900.7417 | 250.1002 | 150.0682 | 115.1722 | 34.5936 | 11.2928 | 29.9407 | 198.9464 | 0.06073 | 3.0028 | 2.9982 | 412.6289 | 169.4669 | 14.301 | 14.3443 |  | 4123.1363 | 2860.0152
53.3833 | 3900.4641 | 249.5807 | 150.1075 | 114.6005 | 34.6386 | 11.2662 | 29.9858 | 195.0831 | 0.04581 | 3.008 | 3.0032 | 411.9871 | 169.9659 | 14.3212 | 14.3486 |  | 3919.0906 | 2864.3987
53.3917 | 3898.5951 | 249.7257 | 149.8137 | 114.9085 | 34.5106 | 11.2589 | 30.1182 | 195.7035 | 0.0693 | 3.0144 | 3.0032 | 411.8476 | 169.6157 | 14.3173 | 14.3465 |  | 3955.4985 | 2771.695
53.4 | 3900.01 | 250.4143 | 149.9772 | 115.3606 | 34.4376 | 11.2662 | 30.4622 | 196.9443 | 0.06361 | 2.9922 | 2.9881 | 412.4056 | 170.6041 | 14.3201 | 14.3421 |  | 4022.8125 | 2889.0764
53.4083 | 3899.845 | 250.1002 | 149.8741 | 115.395 | 34.3717 | 11.2742 | 30.5003 | 197.0571 | 0.05037 | 2.997 | 3.0058 | 411.9871 | 170.3391 | 14.3087 | 14.353 |  | 3996.1134 | 2865.6975
53.4167 | 3901.3934 | 250.1123 | 149.9895 | 115.1377 | 34.3996 | 11.255 | 30.5804 | 196.3239 | 0.03539 | 3.0114 | 3.0032 | 411.5686 | 170.2837 | 14.3092 | 14.3475 |  | 3981.8739 | 2882.0952
53.425 | 3898.6587 | 250.2573 | 149.868 | 114.4935 | 34.4167 | 11.2297 | 30.6497 | 196.4226 | 0.04551 | 3.0074 | 2.9982 | 411.6244 | 169.9595 | 14.3054 | 14.3541 |  | 3927.8285 | 2798.4833
53.4333 | 3901.5072 | 249.9069 | 149.8863 | 114.8424 | 34.5416 | 11.2145 | 31.0353 | 199.2848 | 0.03862 | 2.9796 | 3.0108 | 410.871 | 170.5423 | 14.3125 | 14.3568 |  | 4059.5439 | 2789.0668
53.4417 | 3900.5006 | 249.5203 | 149.7893 | 115.2601 | 34.4307 | 11.188 | 31.0283 | 201.9356 | 0.05019 | 2.9976 | 2.9931 | 411.0942 | 170.0397 | 14.3092 | 14.3454 |  | 3992.8771 | 2803.3538
53.45 | 3901.3864 | 249.4357 | 149.9956 | 115.4266 | 34.5106 | 11.2032 | 31.1084 | 197.5364 | 0.06757 | 2.9995 | 2.9855 | 410.7873 | 169.9604 | 14.3125 | 14.3541 |  | 3921.5178 | 2825.7586
53.4583 | 3899.5795 | 249.8465 | 150.153 | 114.5533 | 34.5346 | 11.2191 | 30.7678 | 197.8748 | 0.06157 | 3.0153 | 3.0083 | 412.2661 | 169.4298 | 14.3043 | 14.3562 |  | 4020.3853 | 2911.8059
53.4667 | 3900.419 | 250.2331 | 149.9318 | 114.7953 | 34.3857 | 11.2271 | 31.1395 | 201.4421 | 0.08153 | 3.0111 | 3.0083 | 412.0987 | 170.4876 | 14.3076 | 14.3443 |  | 3987.0519 | 2837.6104
53.475 | 3898.6389 | 249.9794 | 149.847 | 114.7074 | 34.3406 | 11.2191 | 30.052 | 199.3835 | 0.05492 | 3.0016 | 3.0032 | 411.3453 | 170.4302 | 14.3005 | 14.3459 |  | 4022.0034 | 2829.168
53.4833 | 3899.5159 | 249.5686 | 149.8592 | 115.097 | 34.7704 | 11.19 | 29.8052 | 196.1829 | 0.05163 | 3.0074 | 2.9906 | 411.0942 | 169.5762 | 14.3038 | 14.3388 |  | 3978.6377 | 2746.0431
53.4917 | 3900.705 | 249.7257 | 150.0349 | 115.4674 | 34.6595 | 11.1588 | 29.6416 | 199.2143 | 0.04635 | 2.9964 | 2.9931 | 411.1221 | 170.0079 | 14.3076 | 14.3443 |  | 3918.9288 | 2819.5892
53.5 | 3900.1276 | 249.2908 | 150.0349 | 114.9964 | 34.6075 | 11.1621 | 29.1717 | 198.6503 | 0.04228 | 3.0074 | 3.0058 | 410.6478 | 169.5951 | 14.3097 | 14.3535 |  | 4077.9906 | 2875.1141
53.5083 | 3901.1464 | 249.5686 | 150.1197 | 114.8016 | 34.4966 | 11.2205 | 29.3736 | 196.9866 | 0.04372 | 3.019 | 2.9906 | 411.7081 | 170.1724 | 14.3081 | 14.3459 |  | 4098.2172 | 2788.9044
53.5167 | 3900.0467 | 249.6894 | 149.9772 | 114.5125 | 34.6455 | 11.2589 | 29.3666 | 198.7772 | 0.00441 | 2.9949 | 3.0209 | 411.3732 | 170.1068 | 14.3092 | 14.3459 |  | 3836.7281 | 2795.3985
53.525 | 3900.0429 | 250.2814 | 149.7377 | 114.9711 | 34.5796 | 11.2894 | 29.4047 | 197.2122 | 0.00974 | 2.9922 | 3.0032 | 412.2382 | 169.4027 | 14.3206 | 14.3486 |  | 4140.2884 | 2868.9446
53.5333 | 3900.282 | 250.1002 | 150.0166 | 115.4955 | 34.6386 | 11.3067 | 29.3073 | 201.6113 | 0.05217 | 2.9958 | 2.983 | 412.1266 | 169.8026 | 14.3087 | 14.353 |  | 4031.7122 | 2914.2412
53.5417 | 3899.3346 | 249.8707 | 150.0865 | 115.2854 | 34.7184 | 11.3073 | 29.5442 | 203.557 | 0.04426 | 3.0059 | 2.9982 | 412.3498 | 169.495 | 14.3038 | 14.3492 |  | 4083.9776 | 2879.9846
53.55 | 3900.8052 | 249.9673 | 150.056 | 114.924 | 34.7355 | 11.3226 | 29.5092 | 193.1655 | 0.05049 | 3.0126 | 2.9956 | 411.8197 | 169.3469 | 14.3173 | 14.341 |  | 4061.6475 | 2771.8573
53.5583 | 3900.8868 | 249.9673 | 149.9318 | 114.8424 | 34.6975 | 11.3087 | 29.8363 | 197.184 | 0.06786 | 3.0007 | 2.9982 | 411.4848 | 168.931 | 14.3 | 14.3492 |  | 3891.2589 | 2811.4715
53.5667 | 3899.6197 | 250.2331 | 150.0227 | 115.078 | 34.8014 | 11.3259 | 29.9407 | 199.8911 | 0.04977 | 2.9903 | 2.9881 | 412.3219 | 169.7422 | 14.3076 | 14.341 |  | 4044.6572 | 2866.6717
53.575 | 3900.3129 | 250.0398 | 150.1075 | 115.3072 | 34.7425 | 11.3425 | 29.8293 | 199.9898 | 0.05235 | 2.997 | 3.0007 | 412.1545 | 170.2491 | 14.3049 | 14.3454 |  | 3918.4434 | 2873.4905
53.5833 | 3901.2644 | 249.9432 | 150.0105 | 115.3479 | 34.6316 | 11.3253 | 29.9267 | 196.1688 | 0.06115 | 3.0129 | 2.9754 | 411.8755 | 170.4213 | 14.3201 | 14.3443 |  | 3996.5988 | 2882.5823
53.5917 | 3899.5473 | 250.0156 | 149.9589 | 115.2474 | 34.6766 | 11.3067 | 30.024 | 196.4085 | 0.03958 | 3.0086 | 2.9906 | 412.015 | 169.5493 | 14.3021 | 14.3437 |  | 4005.3367 | 2853.521
53.6 | 3897.7578 | 249.6532 | 149.8226 | 114.6821 | 34.7285 | 11.2934 | 30.2326 | 196.6059 | 0.04432 | 2.997 | 2.9931 | 412.015 | 169.2941 | 14.3125 | 14.3399 |  | 3922.0033 | 2883.2317
53.6083 | 3897.9562 | 249.4478 | 150.0166 | 114.6005 | 35.0542 | 11.2835 | 30.2466 | 195.6753 | 0.0379 | 2.9973 | 2.9982 | 412.294 | 170.2222 | 14.3054 | 14.3454 |  | 3907.7638 | 2835.3375
53.6167 | 3900.5701 | 249.7982 | 149.9834 | 115.1785 | 34.8084 | 11.2835 | 30.3128 | 198.8336 | 0.06451 | 2.9995 | 3.0209 | 412.3219 | 170.5868 | 14.3255 | 14.3465 |  | 4062.6184 | 2853.1963
53.625 | 3899.4932 | 249.8102 | 150.0892 | 115.2882 | 34.7216 | 11.3133 | 30.6427 | 199.5809 | 0.07068 | 2.9775 | 3.0184 | 411.6523 | 170.4727 | 14.3135 | 14.3492 |  | 3949.3496 | 2810.8221
53.6333 | 3900.9743 | 249.9552 | 150.2378 | 115.0653 | 34.8914 | 11.3272 | 30.0831 | 198.7631 | 0.04515 | 2.9946 | 2.9982 | 411.6244 | 169.353 | 14.3206 | 14.3535 |  | 4097.2463 | 2796.2103
53.6417 | 3897.0715 | 250.3056 | 150.2378 | 114.7355 | 34.8914 | 11.3233 | 30.396 | 197.8043 | 0.06571 | 3.0077 | 3.0184 | 412.4336 | 169.4275 | 14.3173 | 14.3448 |  | 3939.6408 | 2851.4104
53.65 | 3900.1249 | 250.0398 | 150.0438 | 114.5343 | 34.7216 | 11.2941 | 30.1213 | 197.5646 | 0.05966 | 3.0025 | 3.0083 | 412.0429 | 170.4055 | 14.3206 | 14.3519 |  | 4000.806 | 2850.761
53.6583 | 3899.5936 | 250.3902 | 150.0621 | 114.9303 | 34.8464 | 11.2788 | 30.2466 | 197.2262 | 0.0693 | 2.9903 | 3.0083 | 411.6802 | 170.0237 | 14.3146 | 14.3432 |  | 4002.5859 | 2808.2245
53.6667 | 3901.7108 | 250.0277 | 150.1258 | 115.1377 | 34.8154 | 11.2828 | 30.4762 | 196.8315 | 0.06852 | 3.0126 | 3.0083 | 411.6244 | 170.5561 | 14.313 | 14.3541 |  | 3947.5696 | 2835.6622
53.675 | 3898.2504 | 250.1606 | 150.1862 | 115.3887 | 34.6766 | 11.3014 | 30.4412 | 201.3716 | 0.06864 | 3.005 | 2.9931 | 412.1266 | 169.5686 | 14.3114 | 14.3552 |  | 4053.0714 | 2900.4412
53.6833 | 3899.6298 | 250.0519 | 150.1319 | 115.0499 | 34.8743 | 11.3133 | 30.2746 | 198.3401 | 0.05312 | 3.0043 | 3.0133 | 412.6568 | 170.098 | 14.3173 | 14.3399 |  | 3954.3658 | 2863.7493
53.6917 | 3900.3549 | 250.4747 | 150.0288 | 114.6602 | 34.6006 | 11.3027 | 30.052 | 201.851 | 0.05013 | 3.0034 | 3.0159 | 411.7639 | 169.651 | 14.307 | 14.3481 |  | 3963.2654 | 2830.1422
53.7 | 3899.6225 | 250.064 | 149.9318 | 114.9838 | 34.8014 | 11.2928 | 30.3579 | 203.8108 | 0.05996 | 2.9809 | 2.9931 | 411.1779 | 170.5885 | 14.3223 | 14.3465 |  | 4014.2364 | 2803.6786
53.7083 | 3899.4245 | 250.1123 | 149.9135 | 115.53 | 34.7285 | 11.2788 | 30.0761 | 196.4649 | 0.04521 | 3.0117 | 3.0032 | 411.4848 | 170.5433 | 14.3146 | 14.3486 |  | 3773.9448 | 2845.241
53.7167 | 3899.6291 | 250.1848 | 150.0166 | 115.3543 | 34.5346 | 11.2722 | 29.7249 | 194.9985 | 0.04653 | 2.9879 | 2.9982 | 412.4615 | 169.8505 | 14.2951 | 14.3443 |  | 4000.1587 | 2899.4671
53.725 | 3901.1004 | 250.2331 | 149.8015 | 115.2256 | 34.7565 | 11.2729 | 29.9998 | 197.5928 | 0.04456 | 3.0007 | 2.9881 | 412.3777 | 169.9453 | 14.2978 | 14.3432 |  | 4059.0585 | 2845.7281
53.7333 | 3899.7889 | 249.919 | 149.8409 | 114.6539 | 34.6455 | 11.2742 | 29.6798 | 195.7317 | 0.02125 | 2.987 | 3.0083 | 411.9592 | 169.9331 | 14.3038 | 14.3432 |  | 4063.4274 | 2867.4834
53.7417 | 3899.1832 | 249.774 | 149.7167 | 114.808 | 34.8673 | 11.2855 | 29.5894 | 197.9594 | 0.05019 | 2.9863 | 3.0032 | 411.736 | 170.3447 | 14.3114 | 14.3481 |  | 3889.4789 | 2819.1021
53.75 | 3901.0302 | 249.8465 | 149.756 | 115.1314 | 34.7045 | 11.3054 | 29.7911 | 198.2837 | 0.03491 | 2.9955 | 2.9982 | 412.4336 | 170.1064 | 14.3059 | 14.3524 |  | 3973.7833 | 2861.9634
53.7583 | 3897.3619 | 250.0398 | 149.847 | 115.1314 | 34.8084 | 11.3067 | 29.739 | 198.5657 | 0.01178 | 3.019 | 2.9956 | 412.8242 | 170.4677 | 14.3081 | 14.3416 |  | 4040.9355 | 2845.0787
53.7667 | 3901.0354 | 249.7499 | 149.9895 | 115.1848 | 34.7115 | 11.2828 | 29.1195 | 197.7761 | 0.02352 | 2.9906 | 3.0133 | 412.88 | 170.1298 | 14.3097 | 14.353 |  | 3979.7703 | 2851.2481
53.775 | 3900.0392 | 250.1364 | 149.9135 | 114.6821 | 34.5207 | 11.2609 | 29.6588 | 197.762 | 0.0409 | 3.019 | 3.0058 | 412.015 | 170.1132 | 14.3125 | 14.3454 |  | 4060.1912 | 2805.7892
53.7833 | 3899.7946 | 250.2814 | 149.8531 | 114.7608 | 34.5036 | 11.2583 | 29.3284 | 202.6123 | 0.05996 | 3.0107 | 3.0083 | 411.5686 | 169.7925 | 14.3 | 14.3475 |  | 3813.9125 | 2783.8715
53.7917 | 3901.4812 | 249.9552 | 149.8653 | 115.0562 | 34.5695 | 11.2715 | 29.76 | 197.5928 | 0.06031 | 2.9979 | 3.0058 | 412.1266 | 170.3047 | 14.3087 | 14.3508 |  | 4172.3273 | 2894.5965
53.8 | 3897.6108 | 250.4505 | 150.0288 | 115.0372 | 34.6006 | 11.2861 | 29.4258 | 199.9757 | 0.06822 | 2.994 | 3.0058 | 412.4056 | 170.5553 | 14.3038 | 14.3486 |  | 4078.3142 | 2908.3965
53.8083 | 3898.5589 | 249.8223 | 150.2228 | 115.1441 | 34.8743 | 11.2755 | 29.5442 | 196.4085 | 0.06367 | 2.9943 | 2.9931 | 412.9637 | 169.7884 | 14.3157 | 14.3497 |  | 4057.1168 | 2912.293
53.8167 | 3898.6033 | 249.774 | 150.1652 | 114.8959 | 34.6525 | 11.255 | 29.8955 | 196.9725 | 0.06559 | 2.9995 | 3.0007 | 412.8521 | 169.8534 | 14.3097 | 14.3492 |  | 4086.243 | 2859.0411
53.825 | 3901.5352 | 249.7619 | 150.2289 | 114.6321 | 34.7774 | 11.2397 | 29.9165 | 201.3716 | 0.03778 | 2.9955 | 2.9881 | 412.601 | 169.1912 | 14.3043 | 14.3497 |  | 4034.3012 | 2861.8011
53.8333 | 3900.5485 | 250.1002 | 150.138 | 114.9148 | 34.8293 | 11.2377 | 30.0209 | 198.8759 | 0.04857 | 2.9998 | 3.0184 | 411.6802 | 170.1667 | 14.301 | 14.347 |  | 3988.3464 | 2855.4693
53.8417 | 3899.0424 | 249.9673 | 150.1591 | 115.2193 | 34.5936 | 11.2417 | 30.4622 | 198.7913 | 0.04318 | 3.0019 | 3.0133 | 410.9826 | 170.3797 | 14.3092 | 14.353 |  | 4088.6702 | 2876.8999
53.85 | 3900.1252 | 250.1002 | 150.2167 | 115.1848 | 34.5036 | 11.2589 | 30.7367 | 199.454 | 0.02736 | 3.0046 | 3.0007 | 412.015 | 169.9305 | 14.3043 | 14.3519 |  | 4124.7544 | 2911.4812
53.8583 | 3899.9456 | 249.7619 | 150.235 | 114.8269 | 34.7844 | 11.2589 | 30.6014 | 199.1438 | 0.03952 | 3.0013 | 3.0083 | 411.9034 | 169.8252 | 14.3005 | 14.3541 |  | 3902.4239 | 2845.5657
53.8667 | 3900.859 | 249.9432 | 150.1563 | 114.5568 | 34.5905 | 11.2536 | 31.0322 | 196.5354 | 0.05456 | 2.9946 | 3.0032 | 411.8755 | 170.1758 | 14.3049 | 14.353 |  | 4067.1491 | 2860.0152
53.875 | 3899.0932 | 250.0881 | 149.9562 | 114.8206 | 34.6735 | 11.247 | 30.5423 | 197.8889 | 0.08069 | 3.0043 | 3.0083 | 411.4848 | 170.3004 | 14.2951 | 14.3535 |  | 3968.6053 | 2859.2034
53.8833 | 3899.849 | 249.7499 | 150.0471 | 115.1975 | 34.4656 | 11.2503 | 30.4902 | 198.467 | 0.0539 | 3.0141 | 2.9881 | 411.4848 | 169.397 | 14.3087 | 14.3443 |  | 3912.6181 | 2756.2714
53.8917 | 3901.9612 | 249.2545 | 150.0078 | 115.298 | 34.5245 | 11.2417 | 30.1843 | 200.8922 | 0.04456 | 2.9833 | 2.9805 | 411.3453 | 169.4887 | 14.3119 | 14.3486 |  | 3879.1229 | 2862.9375
53.9 | 3899.5802 | 249.5565 | 150.0078 | 115.1096 | 34.6805 | 11.243 | 30.1322 | 196.0701 | 0.04935 | 2.983 | 2.9855 | 411.2337 | 169.4647 | 14.3146 | 14.3568 |  | 4070.709 | 2885.0176
53.9083 | 3899.8135 | 249.7619 | 149.8259 | 114.8269 | 34.5765 | 11.2589 | 30.1322 | 195.7599 | 0.06397 | 2.9952 | 3.0083 | 411.6802 | 169.8109 | 14.307 | 14.3519 |  | 3975.4014 | 2796.8597
53.9167 | 3901.116 | 250.1848 | 149.923 | 114.6448 | 34.8433 | 11.247 | 30.0349 | 197.0148 | 0.05282 | 3.008 | 2.983 | 410.9826 | 169.7721 | 14.3043 | 14.3475 |  | 3943.0389 | 2850.5987
53.925 | 3898.8852 | 250.523 | 150.0349 | 114.8551 | 34.6595 | 11.2344 | 29.746 | 200.4269 | 0.04893 | 3.0162 | 3.0032 | 411.2616 | 170.8505 | 14.3076 | 14.3497 |  | 3973.6215 | 2804.9774
53.9333 | 3900.2304 | 250.1606 | 149.9684 | 115.3514 | 34.7394 | 11.2079 | 29.9827 | 197.9453 | 0.03497 | 2.9955 | 2.9931 | 411.2058 | 170.6411 | 14.2967 | 14.3513 |  | 4010.1911 | 2841.994
53.9417 | 3901.9392 | 250.0519 | 149.7866 | 115.4456 | 34.6355 | 11.2092 | 29.8262 | 197.5928 | 0.03359 | 2.9946 | 3.0108 | 412.015 | 168.8517 | 14.3049 | 14.3454 |  | 3972.9742 | 2942.9778
53.95 | 3901.1168 | 250.3781 | 149.8504 | 114.9936 | 34.7084 | 11.2238 | 29.5863 | 198.9464 | 0.02095 | 3.0068 | 3.0007 | 411.8476 | 169.5299 | 14.3097 | 14.3329 |  | 4005.984 | 2823.3233
53.9583 | 3899.3856 | 250.2331 | 150.02 | 114.5568 | 34.7983 | 11.2662 | 29.6766 | 197.7056 | 0.03131 | 3.0074 | 2.9881 | 410.8431 | 169.8071 | 14.3043 | 14.3421 |  | 4006.4694 | 2834.0386
53.9667 | 3898.5179 | 250.3781 | 149.7472 | 114.9338 | 34.5385 | 11.2868 | 29.8332 | 199.8347 | 0.05924 | 2.9985 | 2.9956 | 411.1779 | 170.621 | 14.3081 | 14.3443 |  | 3991.4208 | 2834.201
53.975 | 3898.9716 | 250.064 | 149.8381 | 115.2636 | 34.7983 | 11.2861 | 29.3634 | 199.0451 | 0.02119 | 3.0031 | 3.0133 | 411.5965 | 170.1986 | 14.2907 | 14.3427 |  | 3949.9968 | 2874.627
53.9833 | 3898.4346 | 250.0156 | 149.7866 | 115.3043 | 34.4276 | 11.2722 | 29.6174 | 197.339 | 0.03347 | 3.0001 | 3.0007 | 411.2616 | 170.0136 | 14.3038 | 14.3475 |  | 4043.039 | 2823.648
53.9917 | 3900.3257 | 250.1606 | 150.214 | 114.8994 | 34.7084 | 11.247 | 29.4819 | 196.4367 | 0.04935 | 2.9915 | 2.9982 | 411.8476 | 170.45 | 14.3032 | 14.3416 |  | 3969.5761 | 2810.6598
54 | 3901.6207 | 249.8465 | 150.117 | 114.6103 | 34.5975 | 11.2636 | 29.3182 | 196.0419 | 0.05282 | 2.9976 | 3.0108 | 412.4056 | 169.3739 | 14.2989 | 14.3459 |  | 3934.4628 | 2845.5657
54.0083 | 3902.2171 | 249.629 | 149.8381 | 114.6982 | 34.6944 | 11.2901 | 29.4156 | 198.2696 | 0.03683 | 2.99 | 3.0108 | 412.5452 | 169.8157 | 14.3081 | 14.3432 |  | 3995.628 | 2918.1377
54.0167 | 3900.8275 | 249.919 | 149.7988 | 115.4112 | 34.8053 | 11.3226 | 29.6837 | 199.2707 | 0.03089 | 3.0004 | 2.9906 | 411.1779 | 169.9934 | 14.3103 | 14.3475 |  | 4043.6863 | 2885.8294
54.025 | 3902.3065 | 250.1244 | 150.2079 | 115.3641 | 34.7014 | 11.3432 | 29.4227 | 196.7187 | 0.02568 | 3.0135 | 2.9931 | 411.0663 | 169.8444 | 14.3076 | 14.3432 |  | 4104.0424 | 2799.9444
54.0333 | 3898.503 | 250.0035 | 150.1048 | 114.9275 | 34.6355 | 11.3485 | 29.6174 | 197.5364 | 0.06571 | 3.0196 | 3.0133 | 411.9034 | 169.8847 | 14.3081 | 14.3448 |  | 4074.5925 | 2849.4622
54.0417 | 3899.0468 | 249.8344 | 150.117 | 114.7517 | 34.8053 | 11.3359 | 29.9446 | 196.2534 | 0.04983 | 2.9946 | 3.0159 | 411.5686 | 169.4172 | 14.3163 | 14.3503 |  | 4133.8159 | 2814.5562
54.05 | 3897.8932 | 249.9069 | 150.2079 | 114.6574 | 34.7534 | 11.3345 | 29.9967 | 198.0863 | 0.06463 | 2.9931 | 2.9956 | 412.0708 | 169.8907 | 14.3043 | 14.3448 |  | 3916.8252 | 2789.0668
54.0583 | 3899.6422 | 249.8707 | 150.0715 | 115.1286 | 34.7534 | 11.3345 | 30.3618 | 200.441 | 0.05942 | 2.9961 | 2.9931 | 412.4056 | 170.3708 | 14.3108 | 14.3383 |  | 3995.3043 | 2857.9046
54.0667 | 3898.6041 | 249.7861 | 150.2411 | 115.3043 | 34.8433 | 11.3471 | 30.3478 | 196.8879 | 0.0687 | 2.9961 | 2.9982 | 411.9592 | 169.5289 | 14.2989 | 14.3416 |  | 4028.3141 | 2781.4361
54.075 | 3898.441 | 249.919 | 150.2289 | 114.9148 | 34.8813 | 11.3637 | 30.5423 | 199.6655 | 0.07589 | 2.987 | 3.0083 | 411.3174 | 169.8166 | 14.3125 | 14.341 |  | 3933.0065 | 2778.6761
54.0833 | 3900.4062 | 250.064 | 150.3564 | 114.7644 | 35.079 | 11.3657 | 30.3758 | 198.4811 | 0.06313 | 2.9897 | 2.983 | 411.4848 | 170.3999 | 14.3135 | 14.3486 |  | 4036.2429 | 2793.6127
54.0917 | 3900.2214 | 249.8102 | 150.2533 | 114.6574 | 34.6495 | 11.3538 | 31.1954 | 196.2393 | 0.06115 | 2.9891 | 2.9881 | 411.8476 | 169.9089 | 14.3049 | 14.3568 |  | 4012.9419 | 2951.5825
54.1 | 3898.0921 | 249.8707 | 150.2927 | 115.0752 | 34.8503 | 11.3272 | 30.8238 | 196.4508 | 0.04312 | 2.997 | 3.0133 | 411.2058 | 170.6459 | 14.3125 | 14.3454 |  | 4034.1394 | 2838.4222
54.1083 | 3898.5939 | 249.9432 | 150.1292 | 115.4239 | 34.9232 | 11.3054 | 31.0011 | 194.4063 | 0.04156 | 2.9943 | 3.0108 | 410.8431 | 170.0864 | 14.3141 | 14.3448 |  | 3992.5535 | 2814.3939
54.1167 | 3899.1831 | 250.2452 | 149.9745 | 115.4519 | 34.7464 | 11.2928 | 30.928 | 198.044 | 0.09914 | 3.0043 | 3.0032 | 410.0618 | 170.4753 | 14.3119 | 14.3383 |  | 3976.6959 | 2888.2647
54.125 | 3899.4498 | 249.9069 | 149.9806 | 114.7517 | 34.9092 | 11.3233 | 30.7787 | 197.8889 | 0.05702 | 3.0037 | 2.9931 | 411.5127 | 170.0865 | 14.3119 | 14.3486 |  | 3984.9483 | 2824.7845
54.1333 | 3901.2059 | 250.2573 | 149.714 | 114.5695 | 34.7084 | 11.3432 | 30.5252 | 196.338 | 0.04965 | 3.0022 | 2.9805 | 411.1779 | 170.6715 | 14.3054 | 14.347 |  | 3927.0194 | 2840.8575
54.1417 | 3899.3896 | 250.4626 | 149.6291 | 115.0942 | 34.8193 | 11.3027 | 30.0629 | 199.454 | 0.06667 | 3.0147 | 3.0007 | 410.4524 | 170.7263 | 14.3097 | 14.3475 |  | 3970.8706 | 2835.1751
54.15 | 3899.5502 | 250.5472 | 149.644 | 115.2038 | 34.9402 | 11.2749 | 30.3408 | 196.902 | 0.04198 | 3.0037 | 2.9982 | 411.1779 | 170.0828 | 14.3114 | 14.3524 |  | 4051.4533 | 2903.6882
54.1583 | 3899.8731 | 250.3056 | 149.7988 | 115.3641 | 34.8573 | 11.2503 | 29.8924 | 197.8325 | 0.04497 | 3.0089 | 2.9982 | 411.2337 | 169.7321 | 14.3054 | 14.3454 |  | 4072.1653 | 2798.3209
54.1667 | 3899.7368 | 250.2693 | 149.811 | 114.9528 | 34.8713 | 11.2384 | 29.6977 | 195.3792 | 0.02754 | 2.9909 | 2.9982 | 411.5686 | 169.3291 | 14.3114 | 14.3405 |  | 4015.8545 | 2865.2105
54.175 | 3899.1372 | 250.2089 | 149.7594 | 114.4752 | 34.8123 | 11.2563 | 29.795 | 197.5646 | 0.04485 | 3.0013 | 3.0108 | 411.4848 | 169.9645 | 14.3054 | 14.3443 |  | 4154.0425 | 2882.2576
54.1833 | 3899.9893 | 250.0398 | 149.7201 | 114.7644 | 34.9751 | 11.2742 | 29.4889 | 205.1221 | 0.03341 | 2.9906 | 3.0007 | 410.2571 | 169.938 | 14.3092 | 14.3448 |  | 3898.5404 | 2824.9468
54.1917 | 3899.2486 | 250.1606 | 149.908 | 115.2418 | 34.7743 | 11.2742 | 30.1742 | 196.7751 | -0.00692 | 2.9909 | 2.9982 | 411.8197 | 170.1016 | 14.3054 | 14.3497 |  | 3986.5665 | 2861.6387
54.2 | 3901.7033 | 249.9311 | 150.0444 | 115.4302 | 34.7743 | 11.2749 | 29.6003 | 200.2013 | 0.06127 | 3.005 | 3.0007 | 412.0708 | 169.777 | 14.3076 | 14.3437 |  | 3859.3818 | 2898.4929
54.2083 | 3899.3745 | 249.5324 | 149.908 | 114.8649 | 34.7743 | 11.2616 | 29.7047 | 196.7469 | 0.04288 | 2.9812 | 2.9881 | 412.0987 | 169.7959 | 14.2983 | 14.3486 |  | 4005.4985 | 2797.0221
54.2167 | 3901.2592 | 249.7982 | 150.0838 | 114.6701 | 34.7154 | 11.2788 | 29.6977 | 195.8868 | 0.03161 | 3.0037 | 2.9931 | 411.2895 | 169.2892 | 14.3135 | 14.3503 |  | 3969.738 | 2833.3892
54.225 | 3899.6453 | 249.8223 | 149.908 | 114.8649 | 34.7224 | 11.2941 | 29.8091 | 198.1427 | 0.05025 | 2.9854 | 2.9982 | 410.871 | 170.2816 | 14.3043 | 14.3443 |  | 3990.1263 | 2818.4527
54.2333 | 3899.3256 | 249.7257 | 149.9867 | 115.4175 | 34.8643 | 11.3054 | 29.7429 | 197.9876 | 0.04216 | 3.0254 | 3.0007 | 411.3732 | 169.9651 | 14.3125 | 14.3481 |  | 3898.055 | 2866.347
54.2417 | 3899.2372 | 249.8586 | 150.0051 | 115.3423 | 34.9372 | 11.3266 | 29.6074 | 199.0733 | 0.03982 | 2.9888 | 3.0083 | 412.2661 | 170.3152 | 14.3097 | 14.3557 |  | 4072.4889 | 2827.0574
54.25 | 3899.0358 | 249.9915 | 150.1536 | 115.0724 | 34.9512 | 11.3551 | 29.8823 | 201.0473 | 0.05648 | 3.004 | 3.0209 | 412.015 | 170.3374 | 14.3108 | 14.3459 |  | 3974.2687 | 2805.9515
54.2583 | 3897.9005 | 249.7499 | 150.1109 | 114.6511 | 34.6944 | 11.3266 | 29.5723 | 197.7056 | 0.05139 | 2.9995 | 3.0058 | 411.2895 | 169.665 | 14.3206 | 14.3465 |  | 4036.8902 | 2786.1444
54.2667 | 3898.4262 | 250.2573 | 150.0505 | 114.4942 | 34.7294 | 11.2914 | 29.8683 | 203.5288 | 0.03323 | 3.0004 | 3.0133 | 411.7918 | 170.0013 | 14.3097 | 14.3508 |  | 4113.7512 | 2881.2835
54.275 | 3900.1717 | 249.8948 | 149.9929 | 114.9057 | 34.8713 | 11.2908 | 30.0629 | 199.7501 | 0.05354 | 2.9934 | 2.9931 | 412.3777 | 170.2706 | 14.3081 | 14.3535 |  | 4022.327 | 2813.4198
54.2833 | 3901.3505 | 249.6532 | 149.9929 | 115.047 | 34.9751 | 11.2948 | 29.4367 | 196.6341 | 0.05468 | 3.015 | 3.0058 | 412.5452 | 170.3928 | 14.3027 | 14.3497 |  | 3940.4499 | 2756.109
54.2917 | 3898.3225 | 249.6774 | 150.0051 | 115.201 | 35.093 | 11.308 | 29.7639 | 197.4237 | 0.06373 | 3.0022 | 3.0133 | 411.6802 | 170.1415 | 14.3081 | 14.3497 |  | 3920.0615 | 2755.1349
54.3 | 3899.8293 | 250.1606 | 150.1292 | 114.623 | 34.9751 | 11.3438 | 30.1151 | 196.1406 | 0.05007 | 2.9982 | 3.0184 | 411.9034 | 169.5115 | 14.3076 | 14.3443 |  | 4047.408 | 2849.2999
54.3083 | 3897.5236 | 250.2573 | 150.0505 | 114.6828 | 34.9372 | 11.3299 | 30.4941 | 196.1124 | 0.07745 | 2.9982 | 2.9855 | 412.1545 | 170.0976 | 14.3038 | 14.3459 |  | 4052.9096 | 2796.535
54.3167 | 3900.3306 | 250.2331 | 150.0444 | 114.912 | 34.8263 | 11.306 | 30.0699 | 195.492 | 0.07955 | 2.9906 | 2.9855 | 411.9592 | 170.4954 | 14.3054 | 14.3497 |  | 4094.3337 | 2835.6622
54.325 | 3899.4265 | 249.617 | 150.0322 | 115.3233 | 34.9162 | 11.2782 | 30.2124 | 196.761 | 0.05127 | 3.0007 | 3.0159 | 412.2103 | 170.5254 | 14.3065 | 14.3492 |  | 3860.0291 | 2831.1163
54.3333 | 3901.4666 | 249.8102 | 150.0383 | 115.2355 | 35.0271 | 11.2821 | 30.0629 | 198.4529 | 0.07098 | 3.0205 | 2.9855 | 411.9034 | 170.3557 | 14.3027 | 14.3492 |  | 3977.8286 | 2839.3963
54.3417 | 3899.3388 | 250.1123 | 150.0715 | 115.1757 | 34.8053 | 11.3034 | 30.2054 | 197.1698 | 0.05954 | 3.0007 | 3.0058 | 411.9313 | 169.166 | 14.3038 | 14.3573 |  | 4054.2041 | 2898.1682
54.35 | 3900.5143 | 250.1123 | 150.1292 | 114.5758 | 35.079 | 11.3027 | 30.1672 | 200.5679 | 0.03724 | 2.9903 | 3.0234 | 412.1824 | 170.3649 | 14.3076 | 14.3503 |  | 4016.6636 | 2907.7471
54.3583 | 3901.7467 | 249.4357 | 150.2655 | 114.1987 | 34.8713 | 11.3047 | 30.4279 | 204.6286 | 0.0572 | 2.997 | 3.0083 | 412.2382 | 169.4087 | 14.3108 | 14.3443 |  | 3961.9709 | 2890.8623
54.3667 | 3902.9953 | 249.774 | 149.9413 | 115.182 | 34.9162 | 11.2676 | 30.6294 | 198.185 | 0.05127 | 3.0007 | 2.9805 | 412.1824 | 170.3115 | 14.3016 | 14.3535 |  | 3883.3301 | 2917.6506
54.375 | 3900.2346 | 250.064 | 150.0654 | 115.2636 | 35.11 | 11.2616 | 30.2505 | 199.7642 | 0.06703 | 2.994 | 2.9881 | 411.736 | 170.0398 | 14.3032 | 14.3475 |  | 3911 | 2892.3235
54.3833 | 3900.8509 | 249.9673 | 150.02 | 115.2636 | 35.0061 | 11.2556 | 30.7196 | 196.2675 | 0.03677 | 3.0132 | 2.9982 | 411.4569 | 169.0141 | 14.3038 | 14.3443 |  | 3911.9709 | 2874.627
54.3917 | 3899.5459 | 249.8102 | 150.0383 | 114.9057 | 34.9232 | 11.2424 | 30.8969 | 199.1156 | 0.04749 | 3.0162 | 3.0184 | 412.1545 | 169.6847 | 14.3168 | 14.3524 |  | 3923.2978 | 2890.5376
54.4 | 3902.1006 | 249.5324 | 149.8897 | 114.6574 | 34.9092 | 11.2583 | 30.1011 | 198.9746 | 0.04545 | 3.0007 | 2.9982 | 411.5127 | 169.7028 | 14.3065 | 14.3513 |  | 3902.7476 | 2812.9327
54.4083 | 3898.5907 | 250.5472 | 150.2201 | 114.7644 | 35.0271 | 11.2689 | 30.2194 | 203.7121 | 0.02394 | 3.0022 | 3.0234 | 412.015 | 169.7066 | 14.2994 | 14.3454 |  | 4021.3562 | 2782.5726
54.4167 | 3900.139 | 249.919 | 150.1292 | 115.2355 | 35.079 | 11.2881 | 29.8021 | 198.7631 | 0.02316 | 3.0004 | 2.9906 | 412.0987 | 170.2586 | 14.3076 | 14.3416 |  | 4140.9357 | 2864.2364
54.425 | 3899.9534 | 250.1848 | 150.0899 | 115.336 | 34.9821 | 11.2749 | 30.1221 | 199.313 | 0.05726 | 3.0111 | 3.0007 | 412.0987 | 170.0134 | 14.3027 | 14.3492 |  | 4044.4954 | 2822.0245
54.4333 | 3899.3642 | 250.0881 | 150.0777 | 114.9465 | 34.9162 | 11.2788 | 29.9516 | 197.6069 | 0.03011 | 2.9989 | 3.0133 | 411.5686 | 170.1873 | 14.2962 | 14.3448 |  | 4006.3076 | 2834.8504
54.4417 | 3901.7825 | 249.9673 | 150.0838 | 114.6701 | 34.9751 | 11.2543 | 29.6455 | 197.1698 | 0.04707 | 2.9882 | 3.0133 | 411.9592 | 169.3232 | 14.2989 | 14.3524 |  | 4020.2235 | 2886.4788
54.45 | 3898.2837 | 250.2452 | 150.0654 | 114.6982 | 34.9542 | 11.2669 | 29.6245 | 197.4095 | 0.04977 | 3.0111 | 3.0058 | 411.3732 | 169.9037 | 14.3016 | 14.3399 |  | 3970.3852 | 2809.6856
54.4583 | 3899.8902 | 249.7861 | 150.0899 | 115.0063 | 34.9821 | 11.3027 | 29.6525 | 200.582 | 0.06697 | 2.9751 | 2.9931 | 411.7639 | 169.893 | 14.3043 | 14.3416 |  | 3934.4628 | 2827.8692
54.4667 | 3901.9514 | 250.1364 | 150.096 | 115.2481 | 34.8852 | 11.3133 | 29.4507 | 201.3152 | 0.05103 | 3.0242 | 3.0032 | 411.5407 | 170.3027 | 14.2956 | 14.3481 |  | 3886.8899 | 2856.6058
54.475 | 3897.2839 | 250.5714 | 150.0322 | 114.9936 | 34.5525 | 11.306 | 29.6385 | 196.5495 | 0.0421 | 3.0071 | 3.0133 | 412.4056 | 170.3572 | 14.3092 | 14.347 |  | 3979.7703 | 2903.6882
54.4833 | 3899.413 | 250.6801 | 150.0322 | 114.8994 | 33.9285 | 11.2629 | 29.5341 | 196.7892 | 0.02574 | 3.005 | 2.9906 | 412.0429 | 169.9482 | 14.3065 | 14.3541 |  | 4067.3109 | 2880.4717
54.4917 | 3898.979 | 250.3056 | 149.999 | 114.3936 | 34.1506 | 11.2662 | 29.6525 | 197.6774 | 0.03653 | 2.9894 | 3.0007 | 411.0384 | 169.7287 | 14.2983 | 14.3524 |  | 3926.3722 | 2810.1727
54.5 | 3900.964 | 250.0881 | 149.8049 | 114.8523 | 34.2406 | 11.2828 | 29.5863 | 196.8597 | 0.04875 | 2.979 | 2.9956 | 411.3174 | 170.7363 | 14.3157 | 14.347 |  | 4052.7478 | 2861.6387
54.5083 | 3898.0361 | 249.8102 | 149.735 | 115.0625 | 34.4726 | 11.3471 | 29.4538 | 196.1547 | 0.06637 | 2.9833 | 3.0159 | 411.2895 | 170.5638 | 14.2989 | 14.3399 |  | 3933.3301 | 2752.2126
54.5167 | 3899.6399 | 249.617 | 149.887 | 115.3142 | 34.6464 | 11.3697 | 29.6284 | 198.3965 | 0.05037 | 2.994 | 3.0133 | 411.4569 | 170.4283 | 14.3119 | 14.3535 |  | 3981.3885 | 2754.8102
54.525 | 3899.6032 | 249.6049 | 149.9806 | 115.0344 | 34.5975 | 11.3876 | 29.7358 | 195.0831 | 0.06427 | 2.9946 | 3.0032 | 411.8476 | 170.5821 | 14.3005 | 14.3432 |  | 3977.3432 | 2846.0528
54.5333 | 3900.1664 | 250.1606 | 149.8748 | 114.8776 | 34.9442 | 11.3757 | 29.9275 | 197.4801 | 0.07595 | 2.997 | 3.0032 | 412.3219 | 169.91 | 14.2983 | 14.3503 |  | 4087.8611 | 2864.5611
54.5417 | 3899.3758 | 250.2331 | 149.9142 | 114.8242 | 35.0411 | 11.3624 | 30.1812 | 195.6894 | 0.06415 | 3.0056 | 2.9906 | 411.5965 | 170.186 | 14.301 | 14.3448 |  | 4165.0458 | 2790.0409
54.55 | 3900.4187 | 249.8465 | 149.6685 | 115.0407 | 34.8123 | 11.3511 | 29.9516 | 195.4779 | 0.10358 | 2.99 | 2.9982 | 411.6802 | 170.4089 | 14.3076 | 14.3497 |  | 3953.3949 | 2863.2623
54.5583 | 3896.561 | 249.8707 | 149.9203 | 115.2545 | 35.0481 | 11.3438 | 30.084 | 199.8911 | 0.06385 | 2.9995 | 2.9906 | 411.7639 | 170.0382 | 14.3 | 14.3492 |  | 3981.2267 | 2840.0457
54.5667 | 3897.8828 | 249.5807 | 149.9718 | 115.1666 | 34.9512 | 11.3219 | 30.0388 | 197.9312 | 0.05426 | 2.98 | 2.9982 | 412.3498 | 169.9955 | 14.3038 | 14.3443 |  | 3878.3139 | 2803.6786
54.575 | 3901.2235 | 249.6532 | 150.0383 | 114.9057 | 34.9232 | 11.3352 | 30.3237 | 196.056 | 0.04599 | 3.0028 | 2.9855 | 411.15 | 169.9187 | 14.3168 | 14.3486 |  | 4005.6604 | 2857.9046
54.5833 | 3899.259 | 249.8223 | 149.8442 | 114.6574 | 34.6495 | 11.3365 | 30.4139 | 197.903 | 0.05792 | 3.001 | 3.0007 | 411.1779 | 170.0326 | 14.3081 | 14.3503 |  | 3993.848 | 2765.8502
54.5917 | 3901.1465 | 249.629 | 149.7262 | 114.8649 | 35.0341 | 11.3226 | 30.0699 | 198.2414 | 0.04695 | 3.0037 | 2.9881 | 412.2103 | 170.7749 | 14.3119 | 14.3465 |  | 3992.2299 | 2840.6951
54.6 | 3899.3199 | 249.5203 | 149.9019 | 115.518 | 34.8193 | 11.2934 | 30.0629 | 201.146 | 0.03251 | 3.0083 | 2.9881 | 411.4011 | 170.691 | 14.2994 | 14.3579 |  | 3981.7121 | 2823.161
54.6083 | 3899.6138 | 250.0035 | 150.0051 | 115.5307 | 34.9372 | 11.3113 | 30.2855 | 198.0299 | 0.03335 | 2.9992 | 2.9805 | 411.5686 | 170.1115 | 14.313 | 14.3524 |  | 4116.1784 | 2857.4175
54.6167 | 3902.4109 | 249.5686 | 149.9929 | 115.1413 | 34.9232 | 11.3266 | 30.3237 | 198.6503 | 0.05025 | 3.0062 | 3.0083 | 411.4848 | 168.8736 | 14.319 | 14.3524 |  | 4011.971 | 2835.0128
54.625 | 3899.7496 | 249.5082 | 150.0383 | 114.7644 | 35.1309 | 11.3836 | 30.1151 | 199.4963 | 0.01693 | 3.0007 | 2.9931 | 411.5127 | 169.531 | 14.3114 | 14.3443 |  | 3972.0033 | 2853.1963
54.6333 | 3900.766 | 249.774 | 149.8958 | 114.5224 | 35.0201 | 11.4148 | 30.1081 | 197.621 | 0.04312 | 3.0037 | 3.0058 | 410.9268 | 170.183 | 14.3141 | 14.3497 |  | 3976.2105 | 2852.3846
54.6417 | 3899.0381 | 250.0035 | 149.8714 | 115.2038 | 34.8883 | 11.4413 | 30.1843 | 199.6514 | 0.04629 | 2.9903 | 3.0032 | 411.6244 | 169.7645 | 14.3065 | 14.3432 |  | 3939.9644 | 2869.107
54.65 | 3903.5665 | 250.0156 | 149.9929 | 115.3297 | 35.079 | 11.4592 | 30.1151 | 197.3531 | 0.04725 | 2.9979 | 3.0083 | 410.3687 | 170.8774 | 14.2934 | 14.3372 |  | 3934.7865 | 2872.1917
54.6583 | 3901.3056 | 250.0881 | 150.0322 | 115.3233 | 34.9682 | 11.4692 | 30.5252 | 198.2837 | 0.05007 | 2.9998 | 3.0058 | 410.8431 | 170.057 | 14.2983 | 14.3399 |  | 3898.7022 | 2855.6316
54.6667 | 3900.5471 | 249.7499 | 150.1353 | 114.7236 | 35.1379 | 11.4639 | 30.4349 | 198.7772 | 0.04905 | 2.9995 | 3.0058 | 411.4011 | 169.2056 | 14.2994 | 14.3432 |  | 3993.848 | 2843.4551
54.675 | 3900.6303 | 249.9915 | 149.9413 | 114.6166 | 34.8643 | 11.501 | 30.3688 | 198.4529 | 0.04791 | 2.9985 | 3.0108 | 411.5686 | 170.0578 | 14.3135 | 14.3497 |  | 4101.6152 | 2858.3917
54.6833 | 3903.6162 | 249.6653 | 149.8958 | 114.9465 | 34.8123 | 11.5315 | 30.0037 | 199.2707 | 0.03898 | 3.0257 | 2.9881 | 410.6757 | 170.7979 | 14.313 | 14.3399 |  | 4068.2818 | 2847.1893
54.6917 | 3902.5258 | 250.3781 | 149.9352 | 115.5054 | 34.9612 | 11.5594 | 30.1532 | 196.4367 | 0.03712 | 3.0162 | 3.0108 | 411.3453 | 170.3668 | 14.3125 | 14.3437 |  | 4101.4534 | 2855.4693
54.7 | 3900.6907 | 250.523 | 150.0899 | 115.1947 | 34.8782 | 11.562 | 30.3307 | 196.7046 | 0.07254 | 2.9851 | 2.9982 | 411.736 | 170.3226 | 14.307 | 14.3432 |  | 3946.7606 | 2916.5142
54.7083 | 3899.7894 | 250.523 | 149.9929 | 114.7644 | 34.8713 | 11.5627 | 30.3237 | 201.3434 | 0.05217 | 2.9922 | 3.0108 | 411.0942 | 169.9822 | 14.3087 | 14.3448 |  | 4029.6086 | 2878.5235
54.7167 | 3900.2761 | 250.2452 | 150.02 | 114.6511 | 35.11 | 11.5713 | 30.3026 | 197.0711 | 0.0545 | 2.9934 | 2.9881 | 410.9547 | 170.2636 | 14.3076 | 14.3339 |  | 3899.6731 | 2762.6032
54.725 | 3901.1136 | 250.3418 | 150.0444 | 114.8649 | 34.9821 | 11.576 | 30.1221 | 196.0419 | 0.07284 | 2.9964 | 3.0058 | 411.0105 | 170.5921 | 14.3119 | 14.3388 |  | 4003.8804 | 2828.1939
54.7333 | 3900.603 | 250.0398 | 149.9867 | 115.3704 | 34.8643 | 11.5912 | 30.0559 | 200.3 | 0.05972 | 2.9958 | 2.9906 | 411.5407 | 170.762 | 14.3157 | 14.3454 |  | 4003.5568 | 2751.7255
54.7417 | 3900.0235 | 250.1848 | 150.2018 | 115.1223 | 35.0061 | 11.6071 | 29.5723 | 197.0571 | 0.07278 | 3.0165 | 3.0007 | 411.7918 | 169.5346 | 14.3081 | 14.3416 |  | 4082.3595 | 2873.1658
54.75 | 3901.2912 | 249.8948 | 150.2018 | 114.7454 | 35.2139 | 11.6257 | 29.6245 | 200.6243 | 0.04671 | 3.0104 | 2.9931 | 412.015 | 169.6445 | 14.3157 | 14.3361 |  | 3913.4272 | 2866.9964
54.7583 | 3898.599 | 249.9311 | 150.2655 | 114.5287 | 34.9751 | 11.6124 | 30.2715 | 196.3521 | 0.02628 | 3.0016 | 3.026 | 411.5407 | 169.9199 | 14.301 | 14.3394 |  | 3966.3399 | 2769.422
54.7667 | 3900.5421 | 250.1606 | 150.0322 | 115.0878 | 35.0201 | 11.5846 | 30.1602 | 194.4909 | 0.05073 | 2.9973 | 3.0032 | 410.7873 | 170.3956 | 14.2994 | 14.3312 |  | 3951.4531 | 2827.2198
54.775 | 3898.653 | 250.1002 | 150.1624 | 115.2228 | 34.9092 | 11.5408 | 30.1011 | 196.9443 | 0.03898 | 2.9924 | 3.0007 | 411.5127 | 170.0801 | 14.3 | 14.3388 |  | 3979.2849 | 2815.368
54.7833 | 3900.0527 | 250.2693 | 150.1624 | 115.3641 | 35.1689 | 11.5176 | 29.9967 | 197.339 | 0.06996 | 3.0022 | 3.0007 | 411.5127 | 170.1937 | 14.3 | 14.3399 |  | 3947.8933 | 2862.6128
54.7917 | 3899.2535 | 250.0519 | 150.2472 | 115.0281 | 34.7464 | 11.5222 | 29.7288 | 196.5636 | 0.03814 | 2.9848 | 2.9881 | 412.3219 | 169.8781 | 14.3059 | 14.3437 |  | 4000.9678 | 2789.0668
54.8 | 3902.3353 | 250.2089 | 150.1563 | 114.7925 | 35.0061 | 11.5222 | 29.7288 | 197.8607 | 0.04336 | 2.9915 | 3.0083 | 411.8197 | 170.1004 | 14.3168 | 14.3492 |  | 3989.3173 | 2852.2222
54.8083 | 3901.7434 | 250.3297 | 149.9169 | 114.874 | 34.7844 | 11.4824 | 29.8192 | 197.3813 | 0.05618 | 2.9946 | 3.0058 | 411.7639 | 169.4016 | 14.2994 | 14.3481 |  | 4046.1135 | 2785.982
54.8167 | 3899.8026 | 250.2331 | 150.0078 | 115.1096 | 34.9402 | 11.4672 | 29.8714 | 199.5809 | 0.03575 | 2.9995 | 3.0083 | 411.7918 | 170.1555 | 14.3049 | 14.3323 |  | 4102.2625 | 2814.8809
54.825 | 3899.6321 | 250.064 | 150.0139 | 115.3514 | 34.8953 | 11.4572 | 29.5652 | 200.2718 | 0.03341 | 2.9992 | 3.0058 | 411.8476 | 170.5936 | 14.3005 | 14.3405 |  | 3916.9871 | 2787.4432
54.8333 | 3899.1749 | 250.2935 | 150.0471 | 115.0091 | 35.0371 | 11.4427 | 29.6556 | 198.044 | 0.05864 | 2.9824 | 3.0032 | 412.6568 | 169.7598 | 14.2983 | 14.3405 |  | 4112.9421 | 2891.6741
54.8417 | 3898.5984 | 250.2331 | 149.9623 | 114.8269 | 34.8363 | 11.442 | 29.506 | 196.5354 | 0.02424 | 3.0013 | 3.0058 | 411.8476 | 170.1029 | 14.3076 | 14.3399 |  | 3901.4531 | 2867.3211
54.85 | 3900.4223 | 249.6653 | 149.7682 | 114.7672 | 34.8224 | 11.444 | 29.1787 | 196.902 | 0.00507 | 3.0059 | 2.9729 | 411.6802 | 169.8067 | 14.3108 | 14.3448 |  | 3971.0325 | 2803.3538
54.8583 | 3900.2939 | 249.9673 | 149.7743 | 115.0091 | 34.9852 | 11.4427 | 29.5512 | 195.774 | 0.03119 | 3.0001 | 3.0083 | 412.5731 | 170.3624 | 14.3027 | 14.341 |  | 4004.6895 | 2861.6387
54.8667 | 3902.7002 | 249.9673 | 149.6712 | 115.1377 | 34.9193 | 11.4539 | 29.5372 | 199.2848 | 0.06247 | 2.9958 | 2.9956 | 411.5127 | 169.829 | 14.3065 | 14.3372 |  | 4031.874 | 2814.0692
54.875 | 3899.2195 | 249.8102 | 149.847 | 115.414 | 34.8084 | 11.4904 | 29.5824 | 198.1568 | 0.06277 | 2.9995 | 2.9906 | 412.1266 | 169.8622 | 14.2962 | 14.3356 |  | 3849.0258 | 2853.3587
54.8833 | 3901.8085 | 250.064 | 149.7743 | 114.962 | 34.9852 | 11.4745 | 29.9687 | 202.1188 | 0.05708 | 3.0104 | 2.9805 | 412.1545 | 170.0373 | 14.2923 | 14.3318 |  | 4041.2591 | 2848.001
54.8917 | 3900.9831 | 249.9552 | 149.9772 | 114.8895 | 35.0092 | 11.4791 | 29.8363 | 201.2024 | 0.05235 | 3.0007 | 3.0083 | 411.3453 | 169.5962 | 14.3054 | 14.3416 |  | 3882.3592 | 2883.0694
54.9 | 3897.7648 | 250.1848 | 149.8015 | 114.8959 | 34.8604 | 11.4672 | 30.052 | 196.902 | 0.0421 | 3.001 | 3.0058 | 412.015 | 170.5699 | 14.3049 | 14.3405 |  | 4078.9614 | 2850.9234
54.9083 | 3901.2493 | 249.7982 | 149.8409 | 115.078 | 34.8014 | 11.4659 | 30.2536 | 198.8195 | 0.0545 | 2.9922 | 2.9956 | 412.3498 | 169.5404 | 14.3054 | 14.3448 |  | 4040.2882 | 2854.6575
54.9167 | 3900.4498 | 250.0156 | 150.0621 | 115.3072 | 35.0022 | 11.4659 | 29.9337 | 200.5397 | 0.06157 | 2.9998 | 2.9956 | 412.0987 | 170.1773 | 14.3038 | 14.3432 |  | 4039.3174 | 2841.6692
54.925 | 3896.4962 | 250.1364 | 149.9834 | 115.2256 | 34.8084 | 11.4499 | 30.2085 | 200.4833 | 0.03976 | 2.9955 | 3.0007 | 412.0708 | 169.8123 | 14.3125 | 14.3394 |  | 3946.2751 | 2854.0081
54.9333 | 3901.2847 | 250.2935 | 150.0438 | 114.77 | 34.6696 | 11.4526 | 30.1213 | 198.3542 | 0.03371 | 3.0065 | 3.0083 | 412.0987 | 169.4083 | 14.3043 | 14.3361 |  | 4002.1005 | 2840.0457
54.9417 | 3896.5096 | 249.9915 | 150.0438 | 114.7229 | 34.7216 | 11.43 | 30.3299 | 200.7653 | 0.04102 | 2.9982 | 3.0032 | 411.9034 | 169.7715 | 14.3119 | 14.3448 |  | 4077.9906 | 2879.4976
54.95 | 3899.5781 | 250.3177 | 149.9983 | 115.0527 | 34.7216 | 11.4115 | 30.1213 | 197.1698 | 0.07188 | 2.9952 | 2.9881 | 411.4011 | 170.4804 | 14.3097 | 14.3367 |  | 4102.4243 | 2768.9349
54.9583 | 3899.4436 | 250.0156 | 149.9135 | 115.2945 | 34.7285 | 11.4427 | 30.3369 | 198.4529 | 0.07805 | 2.9955 | 3.0133 | 411.2895 | 170.2311 | 14.3087 | 14.3448 |  | 3885.11 | 2799.295
54.9667 | 3900.3455 | 249.9673 | 150.1347 | 115.194 | 34.8774 | 11.438 | 29.5996 | 203.839 | 0.0729 | 3.0144 | 2.9956 | 411.2616 | 169.9586 | 14.3065 | 14.3497 |  | 3961.4855 | 2806.1139
54.975 | 3898.9237 | 250.1002 | 150.2405 | 114.8798 | 34.6867 | 11.4433 | 30.1906 | 195.915 | 0.05654 | 3.0031 | 2.9982 | 411.0105 | 169.8382 | 14.3212 | 14.3459 |  | 4041.4209 | 2867.6458
54.9833 | 3900.7165 | 250.2452 | 150.2134 | 114.616 | 34.8115 | 11.4154 | 29.7943 | 198.0158 | 0.06427 | 2.9922 | 2.9982 | 411.6802 | 169.9112 | 14.307 | 14.3443 |  | 4066.0164 | 2925.9307
54.9917 | 3897.6164 | 250.1485 | 150.3708 | 114.4964 | 34.7317 | 11.371 | 30.2358 | 198.4247 | 0.05348 | 2.9931 | 3.0058 | 411.6523 | 169.4991 | 14.3097 | 14.3443 |  | 3937.0518 | 2818.6151
55 | 3901.8045 | 250.064 | 150.0133 | 115.1624 | 34.4268 | 11.3604 | 30.0863 | 199.2143 | 0.05097 | 2.997 | 3.0032 | 411.3174 | 170.1512 | 14.2956 | 14.3416 |  | 4051.4533 | 2849.9493
55.0083 | 3898.9889 | 250.1606 | 150.174 | 115.4232 | 34.6626 | 11.3544 | 30.01 | 197.9594 | 0.04659 | 3.0059 | 3.0007 | 411.736 | 169.8519 | 14.2989 | 14.3405 |  | 4129.447 | 2844.2669
55.0167 | 3898.254 | 250.3056 | 150.3375 | 115.0274 | 34.6417 | 11.3704 | 30.1976 | 200.2718 | 0.02712 | 2.9943 | 3.0007 | 411.5407 | 169.6299 | 14.3038 | 14.3421 |  | 4028.4759 | 2869.4317
55.025 | 3901.6482 | 249.9069 | 150.0072 | 114.8263 | 34.7836 | 11.3836 | 30.2879 | 200.2718 | 0.02172 | 3.0007 | 2.9805 | 411.9034 | 169.8807 | 14.3152 | 14.3421 |  | 4139.4794 | 2909.6953
55.0333 | 3900.6139 | 249.919 | 149.9739 | 114.6033 | 34.7456 | 11.3723 | 30.0933 | 195.4497 | 0.0285 | 2.997 | 2.9881 | 411.8476 | 169.6129 | 14.3081 | 14.3416 |  | 4078.476 | 2825.921
55.0417 | 3901.9098 | 250.064 | 149.8314 | 115.0211 | 34.7906 | 11.3796 | 30.1385 | 198.1145 | 0.04623 | 3.0068 | 3.0007 | 411.9034 | 170.2554 | 14.3097 | 14.3481 |  | 4172.0037 | 2903.0388
55.05 | 3900.5779 | 249.7257 | 149.9617 | 115.2974 | 34.7317 | 11.3776 | 30.3922 | 199.5245 | 0.06445 | 2.9812 | 2.9982 | 411.5127 | 170.0291 | 14.301 | 14.3492 |  | 4037.861 | 2897.3565
55.0583 | 3900.559 | 249.5565 | 149.8193 | 115.244 | 34.7767 | 11.371 | 30.2809 | 198.185 | 0.02328 | 3.0068 | 3.0083 | 411.5965 | 169.9261 | 14.307 | 14.3492 |  | 3928.3139 | 2867.1587
55.0667 | 3898.2162 | 249.7982 | 150.0072 | 115.109 | 34.8875 | 11.3823 | 30.4443 | 197.4659 | 0.0391 | 2.9906 | 3.0007 | 411.6244 | 170.1303 | 14.3 | 14.3421 |  | 4028.1523 | 2825.4339
55.075 | 3903.0922 | 249.3149 | 149.9224 | 114.7384 | 34.7386 | 11.4022 | 29.982 | 197.5787 | 0.05109 | 2.9995 | 3.0032 | 411.5407 | 170.0086 | 14.3119 | 14.3421 |  | 4018.6053 | 2823.648
55.0833 | 3899.7487 | 249.3995 | 149.6768 | 114.955 | 34.8736 | 11.4029 | 30.0653 | 196.9866 | 0.04473 | 2.9903 | 2.9982 | 411.5965 | 170.8093 | 14.3065 | 14.3437 |  | 3953.5567 | 2803.8409
55.0917 | 3900.6135 | 249.629 | 149.8586 | 115.1435 | 34.8736 | 11.4048 | 30.0132 | 197.0289 | 0.06079 | 3.0089 | 2.9982 | 412.0708 | 169.8058 | 14.3114 | 14.3481 |  | 3901.6149 | 2865.0481
55.1 | 3900.2181 | 249.5324 | 150.1829 | 115.3853 | 34.8286 | 11.3942 | 30.0723 | 201.0332 | 0.03473 | 2.9961 | 2.9931 | 411.5127 | 169.3038 | 14.3081 | 14.3486 |  | 3927.0194 | 2826.7327
55.1083 | 3901.8185 | 250.2693 | 149.9435 | 114.9016 | 34.7627 | 11.3902 | 29.9019 | 198.1286 | 0.04102 | 3.0104 | 3.0058 | 411.5127 | 170.3855 | 14.3021 | 14.3399 |  | 4029.7704 | 2861.4764
55.1167 | 3899.3377 | 249.617 | 149.9435 | 114.8545 | 34.8147 | 11.3803 | 30.0584 | 199.4822 | 0.0729 | 2.994 | 3.0032 | 411.6244 | 169.8689 | 14.3038 | 14.3405 |  | 3821.3559 | 2871.2176
55.125 | 3902.3246 | 249.9794 | 149.8403 | 114.8418 | 34.8008 | 11.4068 | 29.9922 | 195.2805 | 0.05618 | 2.9909 | 2.9881 | 411.6523 | 169.9519 | 14.2972 | 14.3443 |  | 3925.8868 | 2860.0152
55.1333 | 3900.8254 | 249.8707 | 149.8797 | 114.8826 | 35.0016 | 11.4228 | 29.8809 | 197.7197 | 0.07655 | 3.001 | 2.9956 | 410.871 | 169.7394 | 14.3032 | 14.3383 |  | 3983.9775 | 2915.54
55.1417 | 3899.6371 | 249.9432 | 149.9252 | 115.3537 | 35.1055 | 11.4214 | 29.9331 | 195.9291 | 0.0747 | 2.9979 | 3.0083 | 411.5127 | 170.2412 | 14.3043 | 14.3383 |  | 4069.4145 | 2846.5399
55.15 | 3898.6943 | 249.9311 | 150.0859 | 115.1435 | 34.9775 | 11.4148 | 30.1697 | 202.2316 | 0.06535 | 3.0025 | 2.9982 | 411.6244 | 170.1428 | 14.3027 | 14.3492 |  | 3976.6959 | 2879.1729
55.1583 | 3901.218 | 249.9432 | 150.0676 | 114.889 | 35.0605 | 11.3902 | 30.0965 | 195.1818 | 0.05396 | 2.9989 | 3.0108 | 411.4011 | 170.0238 | 14.3038 | 14.341 |  | 4022.0034 | 2876.7376
55.1667 | 3901.4054 | 249.7378 | 150.204 | 114.5591 | 34.8527 | 11.3637 | 29.3137 | 206.0386 | 0.06223 | 2.9937 | 3.0133 | 411.429 | 169.6138 | 14.2956 | 14.3399 |  | 3976.3723 | 2875.9258
55.175 | 3898.1136 | 250.064 | 150.1524 | 115.024 | 34.8458 | 11.3617 | 30.1939 | 198.0581 | 0.05139 | 3.0053 | 3.0032 | 411.8755 | 170.09 | 14.3059 | 14.3443 |  | 3976.2105 | 2916.0271
55.1833 | 3899.4502 | 250.1848 | 150.1796 | 115.1935 | 34.8249 | 11.3743 | 29.7555 | 196.9443 | 0.04623 | 2.9985 | 3.0083 | 410.8152 | 170.0597 | 14.2978 | 14.3399 |  | 4072.8126 | 2848.001
55.1917 | 3898.3305 | 250.076 | 150.2827 | 115.2532 | 34.8388 | 11.3783 | 29.4042 | 198.3542 | 0.04198 | 3.0074 | 3.0159 | 411.4011 | 170.5203 | 14.3038 | 14.3448 |  | 3869.0906 | 2884.2058
55.2 | 3898.551 | 249.9432 | 150.1736 | 115.2343 | 34.7659 | 11.3757 | 29.8008 | 196.4931 | 0.10058 | 2.9809 | 3.026 | 411.4011 | 170.1795 | 14.3108 | 14.3437 |  | 4098.379 | 2889.7258
55.2083 | 3903.1666 | 250.1002 | 150.0676 | 114.8418 | 34.6449 | 11.3511 | 29.6791 | 198.5657 | 0.05007 | 3.0138 | 3.0184 | 411.8476 | 169.6302 | 14.3 | 14.347 |  | 3948.7023 | 2865.6975
55.2167 | 3897.8106 | 250.1002 | 150.0161 | 114.647 | 35.0535 | 11.3498 | 29.8809 | 198.5234 | 0.05294 | 2.9955 | 2.9956 | 411.5686 | 170.0629 | 14.3032 | 14.3443 |  | 4055.175 | 2863.0999
55.225 | 3898.1571 | 250.2089 | 150.1675 | 114.9924 | 34.8629 | 11.3352 | 30.3675 | 195.9009 | 0.04653 | 2.9918 | 3.0083 | 411.9313 | 170.7896 | 14.3076 | 14.3405 |  | 4011.4856 | 2783.5467
55.2333 | 3898.1708 | 250.1002 | 149.913 | 115.294 | 35.1954 | 11.3286 | 29.9191 | 196.0842 | 0.05876 | 2.9989 | 3.0083 | 411.7918 | 169.0974 | 14.2978 | 14.3312 |  | 4017.9581 | 2879.4976
55.2417 | 3898.4612 | 249.7499 | 150.0433 | 115.2877 | 34.8768 | 11.3345 | 29.7034 | 197.6351 | 0.043 | 3.0068 | 2.9982 | 411.0105 | 169.4491 | 14.3097 | 14.3285 |  | 3907.1165 | 2800.2691
55.25 | 3896.9514 | 250.2089 | 150.0948 | 115.0114 | 35.0396 | 11.3511 | 29.8669 | 199.4399 | 0.02352 | 2.9845 | 3.0058 | 412.6289 | 169.2194 | 14.3059 | 14.3372 |  | 3985.5956 | 2867.8081
55.2583 | 3901.1017 | 250.3297 | 150.025 | 114.7034 | 34.9079 | 11.3359 | 30.2041 | 199.3835 | 0.037 | 2.9943 | 3.0007 | 412.294 | 169.6089 | 14.3049 | 14.3399 |  | 3979.2849 | 2858.554
55.2667 | 3898.6048 | 249.8102 | 149.6674 | 114.8511 | 34.9668 | 11.3339 | 30.1068 | 202.8238 | 0.04755 | 3.0165 | 2.9906 | 411.5127 | 169.8913 | 14.3005 | 14.3377 |  | 3926.0486 | 2819.4268
55.275 | 3900.1116 | 249.629 | 149.8614 | 115.0051 | 34.9288 | 11.3054 | 30.0164 | 198.5516 | 0.00686 | 2.9793 | 3.0007 | 411.0663 | 170.5539 | 14.2994 | 14.3399 |  | 4077.1815 | 2802.8668
55.2833 | 3897.8963 | 249.8707 | 149.831 | 115.3033 | 34.842 | 11.3219 | 30.3987 | 198.326 | 0.05498 | 2.9992 | 2.983 | 411.8476 | 169.8994 | 14.2978 | 14.3427 |  | 3929.4466 | 2869.594
55.2917 | 3901.449 | 249.8465 | 149.9008 | 114.9988 | 34.9218 | 11.3339 | 30.4266 | 199.6655 | 0.04689 | 2.997 | 2.9881 | 411.7081 | 169.6884 | 14.3016 | 14.3361 |  | 3982.1975 | 2844.1046
55.3 | 3900.9001 | 249.7861 | 150.0887 | 114.7695 | 34.9807 | 11.3836 | 30.3815 | 202.7251 | 0.05115 | 3.0071 | 3.0083 | 411.8197 | 169.5137 | 14.3065 | 14.3427 |  | 3957.2784 | 2902.0647
55.3083 | 3899.5217 | 249.919 | 149.9735 | 114.5086 | 34.797 | 11.3849 | 30.2493 | 195.5625 | 0.06013 | 2.9934 | 2.9982 | 411.15 | 169.8209 | 14.3032 | 14.341 |  | 3988.0228 | 2847.8387
55.3167 | 3900.2123 | 250.1485 | 149.7523 | 115.0332 | 35.1156 | 11.3883 | 29.9955 | 199.1297 | 0.03982 | 3.0056 | 3.0108 | 410.9826 | 171.0114 | 14.3049 | 14.3405 |  | 4166.1785 | 2894.9212
55.325 | 3897.5514 | 250.0881 | 149.8826 | 115.2625 | 34.9009 | 11.3763 | 29.9363 | 197.5646 | 0.03581 | 2.9915 | 2.9982 | 411.2895 | 169.7472 | 14.2972 | 14.3361 |  | 4068.12 | 2847.6763
55.3333 | 3901.2515 | 250.1244 | 149.9674 | 115.3974 | 34.894 | 11.3597 | 30.3466 | 200.1308 | 0.04773 | 2.9995 | 3.0032 | 411.7081 | 169.6709 | 14.2951 | 14.3377 |  | 4005.6604 | 2924.3071
55.3417 | 3900.2247 | 249.8827 | 149.9341 | 114.9861 | 34.9079 | 11.3637 | 29.9955 | 198.1004 | 0.04779 | 3.001 | 2.9956 | 411.5127 | 170.0899 | 14.3021 | 14.3405 |  | 4011.4856 | 2824.7845
55.35 | 3895.3819 | 249.9794 | 149.8887 | 114.5149 | 34.8559 | 11.3876 | 29.8911 | 199.9193 | 0.03341 | 2.9922 | 2.9931 | 411.7639 | 170.7601 | 14.3092 | 14.3416 |  | 3924.9159 | 2795.5609
55.3583 | 3902.3567 | 249.8707 | 149.9402 | 114.6626 | 34.9148 | 11.4015 | 29.6894 | 197.0289 | 0.04018 | 2.9952 | 2.9982 | 412.015 | 170.5287 | 14.2951 | 14.3361 |  | 3926.2104 | 2885.667
55.3667 | 3900.8758 | 249.8465 | 149.9613 | 115.1085 | 34.7311 | 11.3916 | 30.2353 | 196.3944 | 0.06223 | 2.997 | 3.0209 | 411.2895 | 170.5859 | 14.294 | 14.3394 |  | 4088.1848 | 2827.0574
55.375 | 3896.0567 | 249.9432 | 149.9037 | 115.4256 | 34.7692 | 11.3916 | 29.8562 | 200.7794 | 0.05055 | 3.0117 | 2.9805 | 411.0663 | 170.5873 | 14.3038 | 14.3312 |  | 3897.2459 | 2804.4903
55.3833 | 3901.0195 | 249.7257 | 149.8643 | 115.1493 | 34.7762 | 11.3916 | 30.124 | 197.3108 | 0.06673 | 3.0086 | 3.0007 | 411.3732 | 169.5812 | 14.3038 | 14.3361 |  | 3953.2331 | 2842.1563
55.3917 | 3899.4262 | 249.6774 | 150.0401 | 114.7661 | 34.8212 | 11.3836 | 30.0649 | 196.6623 | 0.06199 | 3.0129 | 2.9906 | 411.8197 | 169.6875 | 14.3059 | 14.3399 |  | 4004.3659 | 2778.6761
55.4 | 3902.0624 | 249.8586 | 149.9492 | 114.4834 | 34.8212 | 11.3942 | 29.4909 | 196.8315 | 0.06127 | 3.0123 | 3.0058 | 411.1221 | 170.1438 | 14.3059 | 14.3421 |  | 4107.2787 | 2776.4032
55.4083 | 3899.4574 | 250.0156 | 150.0855 | 115.2843 | 34.925 | 11.3956 | 30.2735 | 198.6785 | 0.06139 | 2.9915 | 3.0133 | 411.2337 | 170.6212 | 14.3016 | 14.3356 |  | 4046.2753 | 2786.9562
55.4167 | 3898.8336 | 249.9069 | 150.2219 | 115.1902 | 34.8731 | 11.4002 | 29.8562 | 196.2252 | 0.07122 | 3.0135 | 3.0159 | 411.7918 | 169.9682 | 14.3038 | 14.3399 |  | 4021.0325 | 2842.3187
55.425 | 3899.556 | 250.0156 | 150.2037 | 115.2654 | 34.9561 | 11.3869 | 29.6265 | 196.0278 | 0.04833 | 2.9937 | 2.9956 | 412.1824 | 169.6311 | 14.3005 | 14.3448 |  | 3893.6861 | 2932.1001
55.4333 | 3899.4454 | 250.0156 | 150.0644 | 114.8856 | 35.0568 | 11.3544 | 29.9363 | 195.8868 | 0.03443 | 3.0141 | 2.9982 | 412.6847 | 169.6849 | 14.3005 | 14.3383 |  | 4011.971 | 2882.5823
55.4417 | 3902.752 | 249.919 | 150.0916 | 114.5839 | 34.8281 | 11.3306 | 29.6545 | 195.9009 | 0.05252 | 3.0114 | 2.9931 | 412.2103 | 169.5549 | 14.3168 | 14.3427 |  | 4056.9549 | 2838.7469
55.45 | 3900.7652 | 250.1364 | 150.1371 | 114.7724 | 34.932 | 11.3312 | 29.9675 | 199.6937 | 0.06912 | 3.0022 | 2.9906 | 411.736 | 170.6858 | 14.3043 | 14.341 |  | 3983.9775 | 2842.8057
55.4583 | 3899.3036 | 250.0156 | 150.1553 | 115.2154 | 34.9529 | 11.3478 | 29.832 | 199.0592 | 0.06894 | 2.994 | 3.0032 | 411.736 | 171.1944 | 14.3054 | 14.3307 |  | 3902.9094 | 2820.7257
55.4667 | 3899.1133 | 249.919 | 150.234 | 115.4853 | 35.0948 | 11.3597 | 29.8702 | 195.4215 | 0.03892 | 2.9992 | 2.9931 | 411.7918 | 169.8989 | 14.2956 | 14.3312 |  | 3943.8479 | 2894.5965
55.475 | 3903.4106 | 249.7861 | 150.0522 | 114.9201 | 34.939 | 11.3471 | 30.4439 | 198.3542 | 0.0397 | 2.9958 | 2.9982 | 411.9034 | 169.7417 | 14.2874 | 14.3323 |  | 3901.1294 | 2855.1446
55.4833 | 3903.5997 | 249.7257 | 150.2219 | 114.6248 | 34.977 | 11.3306 | 29.5431 | 200.3705 | 0.04623 | 3.0004 | 2.9956 | 412.4056 | 169.2389 | 14.3032 | 14.3405 |  | 4120.2237 | 2899.9541
55.4917 | 3902.3585 | 249.4116 | 150.0462 | 114.8196 | 34.984 | 11.3146 | 29.7588 | 198.0581 | 0.01657 | 2.9882 | 3.0133 | 411.7918 | 169.7885 | 14.2951 | 14.3339 |  | 3936.081 | 2851.5728
55.5 | 3900.2346 | 250.0035 | 150.2673 | 115.3785 | 34.925 | 11.2861 | 30.1692 | 197.6069 | 0.03784 | 2.9903 | 2.983 | 411.8197 | 170.941 | 14.307 | 14.3416 |  | 4089.8029 | 2848.1634
55.5083 | 3899.4354 | 249.6774 | 150.1038 | 115.3974 | 34.9459 | 11.3093 | 30.0858 | 201.6253 | 0.04863 | 3.0083 | 3.0032 | 411.2895 | 170.2269 | 14.3108 | 14.3399 |  | 4034.3012 | 2862.6128
55.5167 | 3901.6606 | 249.7861 | 150.243 | 114.9294 | 34.8453 | 11.3345 | 29.7239 | 197.4801 | 0.03509 | 3.005 | 2.9956 | 411.736 | 170.0631 | 14.3038 | 14.3399 |  | 4080.5796 | 2853.8457
55.525 | 3898.9529 | 250.1485 | 149.8189 | 114.6311 | 34.932 | 11.3604 | 29.8632 | 198.3401 | 0.03647 | 3.0022 | 3.0184 | 412.4056 | 169.5593 | 14.3065 | 14.3388 |  | 3966.8253 | 2892.3235
55.5333 | 3898.6025 | 250.0881 | 149.8128 | 114.7661 | 34.7692 | 11.375 | 30.117 | 196.7892 | 0.07218 | 3.0022 | 3.0159 | 412.0987 | 170.2367 | 14.307 | 14.3329 |  | 4012.2947 | 2793.1256
55.5417 | 3899.4218 | 250.0277 | 149.922 | 115.3033 | 34.894 | 11.3644 | 29.564 | 197.2544 | 0.05834 | 3.0028 | 2.9881 | 411.2895 | 170.7189 | 14.3173 | 14.3416 |  | 3969.738 | 2763.0902
55.55 | 3901.206 | 250.1364 | 149.8826 | 115.2154 | 34.7451 | 11.3704 | 30.145 | 198.5516 | 0.06007 | 2.9992 | 3.0083 | 411.2337 | 170.8546 | 14.3097 | 14.3383 |  | 3988.3464 | 2853.3587
55.5583 | 3898.7923 | 250.1606 | 149.9463 | 114.9045 | 34.9218 | 11.3399 | 29.6442 | 197.8466 | 0.03389 | 3.0004 | 3.0159 | 411.6523 | 169.8903 | 14.3038 | 14.3497 |  | 4125.8871 | 2812.2833
55.5667 | 3899.5323 | 250.0519 | 149.7977 | 114.6563 | 35.0118 | 11.3392 | 30.0476 | 197.1276 | 0.04072 | 2.9863 | 2.9982 | 411.736 | 169.5268 | 14.3141 | 14.3361 |  | 4104.0424 | 2869.9187
55.575 | 3899.4654 | 249.9915 | 149.7523 | 114.6563 | 34.8559 | 11.3684 | 30.0998 | 198.8618 | 0.05312 | 2.9903 | 2.9982 | 411.3174 | 169.6672 | 14.3021 | 14.341 |  | 3961.6473 | 2877.5493
55.5833 | 3900.5063 | 249.9432 | 149.5371 | 115.093 | 34.9737 | 11.3723 | 30.0616 | 197.6774 | 0.04785 | 2.9955 | 2.9982 | 410.1455 | 170.137 | 14.2934 | 14.335 |  | 3818.7669 | 2849.6246
55.5917 | 3899.9264 | 249.8586 | 149.5521 | 115.3911 | 34.9909 | 11.3717 | 30.1832 | 201.1742 | 0.03934 | 3.0071 | 3.0083 | 410.9826 | 170.3457 | 14.3 | 14.3405 |  | 3870.8705 | 2864.2364
55.6 | 3899.3987 | 249.9432 | 149.8704 | 115.2027 | 34.887 | 11.3445 | 30.0788 | 204.3184 | 0.04713 | 3.0025 | 2.9982 | 411.3453 | 169.4968 | 14.3027 | 14.3323 |  | 4123.2981 | 2848.9752
55.6083 | 3900.6965 | 250.3902 | 149.8826 | 114.9798 | 35.0048 | 11.3319 | 30.0928 | 196.5213 | 0.04695 | 3.0025 | 3.0032 | 410.8431 | 169.5734 | 14.3049 | 14.3448 |  | 4063.7511 | 2917.9753
55.6167 | 3901.2439 | 250.0156 | 149.8765 | 114.6437 | 34.9459 | 11.3312 | 30.6072 | 197.0289 | 0.06433 | 2.9958 | 2.9982 | 411.1779 | 169.9206 | 14.3 | 14.3443 |  | 4112.133 | 2856.2811
55.625 | 3900.538 | 250.1002 | 149.9341 | 114.939 | 34.804 | 11.3757 | 30.3084 | 198.6503 | 0.05756 | 3.0068 | 2.9855 | 410.4524 | 170.3915 | 14.3076 | 14.3448 |  | 4080.7414 | 2834.3634
55.6333 | 3897.1101 | 249.7982 | 150.025 | 115.41 | 35.0118 | 11.4188 | 30.0998 | 198.0581 | 0.09237 | 2.9992 | 2.9602 | 411.0105 | 170.5391 | 14.3032 | 14.3465 |  | 4028.4759 | 2840.8575
55.6417 | 3900.6411 | 250.2089 | 150.0311 | 115.3693 | 34.8629 | 11.4015 | 30.3154 | 198.2555 | 0.05456 | 3.0071 | 2.9855 | 410.5082 | 170.3 | 14.3081 | 14.3383 |  | 3972.6506 | 2848.3257
55.65 | 3897.8432 | 249.629 | 150.1281 | 114.9045 | 35.0776 | 11.377 | 30.2181 | 204.0364 | 0.05049 | 2.9967 | 3.0058 | 410.0618 | 169.9757 | 14.3087 | 14.3448 |  | 3986.081 | 2856.1187
55.6583 | 3898.7092 | 250.0156 | 150.1098 | 114.7442 | 34.9009 | 11.3485 | 30.3535 | 197.903 | 0.04653 | 2.9922 | 2.9956 | 410.4524 | 169.768 | 14.3059 | 14.3372 |  | 3856.7928 | 2807.8998
55.6667 | 3899.0542 | 250.0035 | 150.1281 | 114.8103 | 34.8698 | 11.3166 | 30.3745 | 199.1297 | 0.05354 | 3.0071 | 3.0007 | 411.2616 | 170.1696 | 14.3097 | 14.3475 |  | 4078.9614 | 2988.112
55.675 | 3898.7345 | 250.076 | 149.9613 | 115.1085 | 34.9909 | 11.3233 | 30.0267 | 198.608 | 0.04731 | 2.9964 | 2.9931 | 410.4524 | 170.0597 | 14.3032 | 14.3356 |  | 3998.0552 | 2847.8387
55.6833 | 3898.861 | 249.5686 | 150.2734 | 115.1964 | 34.984 | 11.3352 | 30.124 | 198.9746 | 0.01951 | 2.9812 | 3.0007 | 410.8152 | 170.2456 | 14.307 | 14.3492 |  | 4003.7186 | 2851.7352
55.6917 | 3899.7435 | 249.9915 | 150.1614 | 114.939 | 34.9598 | 11.3345 | 29.9955 | 195.6612 | 0.02975 | 3.0147 | 2.9906 | 411.4848 | 169.3543 | 14.3065 | 14.3416 |  | 3979.1231 | 2935.0224
55.7 | 3901.3977 | 249.919 | 150.1281 | 114.5747 | 34.8698 | 11.3359 | 29.8008 | 198.7349 | 0.04048 | 3.0171 | 3.0108 | 410.3408 | 170.1344 | 14.3108 | 14.341 |  | 3978.6377 | 2828.3563
55.7083 | 3899.7666 | 250.813 | 150.1342 | 114.581 | 35.1365 | 11.3107 | 30.1207 | 198.2132 | 0.01298 | 3.0019 | 3.0108 | 410.8431 | 170.3579 | 14.3038 | 14.3372 |  | 4021.3562 | 2824.1351
55.7167 | 3898.886 | 250.1848 | 149.9313 | 115.1716 | 34.9566 | 11.3073 | 30.2008 | 197.903 | 0.06301 | 2.9876 | 2.9855 | 410.5082 | 170.399 | 14.3076 | 14.3339 |  | 3911.8091 | 2770.7208
55.725 | 3899.3952 | 250.2814 | 150.1918 | 115.3474 | 35.0466 | 11.3107 | 29.7173 | 202.6123 | 0.05822 | 3.0126 | 3.0032 | 410.871 | 170.4554 | 14.2994 | 14.3427 |  | 3948.2169 | 2850.9234
55.7333 | 3899.8947 | 249.9069 | 150.2705 | 115.0993 | 34.9807 | 11.3127 | 29.4946 | 197.9171 | 0.05636 | 2.9863 | 2.9982 | 410.1455 | 169.3179 | 14.3038 | 14.3405 |  | 3879.6084 | 2818.4527
55.7417 | 3897.8452 | 250.3297 | 150.204 | 114.8418 | 35.0085 | 11.3392 | 29.2093 | 195.9432 | 0.06733 | 3.0034 | 3.0032 | 411.4011 | 169.2015 | 14.3076 | 14.3437 |  | 3981.8739 | 2885.8294
55.75 | 3900.2668 | 249.9552 | 149.9069 | 114.6281 | 34.8768 | 11.3239 | 29.8599 | 197.8184 | 0.0732 | 2.9952 | 2.9956 | 411.3174 | 168.6681 | 14.3038 | 14.3443 |  | 4034.1394 | 2841.3445
55.7583 | 3901.7336 | 249.9915 | 149.9646 | 115.0177 | 34.7349 | 11.2928 | 29.613 | 195.5061 | 0.06031 | 3.001 | 3.0007 | 411.0105 | 169.6762 | 14.2972 | 14.3405 |  | 4001.1296 | 2800.5939
55.7667 | 3899.9062 | 250.4143 | 149.9646 | 115.4416 | 34.8907 | 11.3034 | 29.7695 | 197.1698 | 0.0379 | 3.026 | 3.0032 | 411.3174 | 170.4035 | 14.2934 | 14.3448 |  | 3927.8285 | 2873.1658
55.775 | 3898.3505 | 249.6774 | 149.9646 | 115.3003 | 34.9427 | 11.2821 | 29.7695 | 200.4692 | 0.02945 | 2.9955 | 2.9906 | 411.7081 | 169.2422 | 14.3027 | 14.3405 |  | 3864.7216 | 2840.0457
55.7833 | 3901.6045 | 250.3418 | 149.9646 | 114.7821 | 34.8388 | 11.2888 | 29.9782 | 197.4941 | 0.06002 | 2.9922 | 3.0209 | 411.7081 | 169.8593 | 14.3049 | 14.3399 |  | 4002.1005 | 2888.5894
55.7917 | 3900.5673 | 250.2089 | 149.8797 | 114.5999 | 35.0016 | 11.31 | 29.2023 | 203.3173 | 0.05942 | 3.0059 | 2.9982 | 411.3174 | 169.4748 | 14.3141 | 14.3399 |  | 4141.9066 | 2835.8245
55.8 | 3899.564 | 250.2573 | 149.9374 | 114.9424 | 34.8077 | 11.3272 | 29.6861 | 198.89 | 0.05828 | 3.0004 | 3.0032 | 410.7873 | 170.4414 | 14.3059 | 14.3497 |  | 3966.1781 | 2862.2881
55.8083 | 3900.809 | 249.9915 | 149.9313 | 115.2187 | 35.1124 | 11.3445 | 29.9922 | 198.5093 | 0.05702 | 2.9888 | 3.0133 | 410.871 | 169.6466 | 14.2896 | 14.3437 |  | 3935.5955 | 2891.0247
55.8167 | 3898.8771 | 250.1969 | 150.0494 | 115.1998 | 34.9877 | 11.3292 | 30.1277 | 199.0169 | 0.05918 | 3.012 | 3.0058 | 411.6523 | 169.9314 | 14.3114 | 14.341 |  | 3954.8512 | 2864.8858
55.825 | 3902.648 | 249.9552 | 150.0616 | 114.8355 | 34.8977 | 11.3266 | 29.9852 | 198.9323 | 0.04611 | 3.0098 | 3.0133 | 411.5965 | 170.409 | 14.294 | 14.3394 |  | 3978.1522 | 2902.5518
55.8333 | 3899.2021 | 250.064 | 149.9313 | 114.6534 | 34.9566 | 11.304 | 30.0444 | 199.8629 | 0.04983 | 2.9915 | 2.9931 | 411.1779 | 170.2832 | 14.2962 | 14.3377 |  | 3916.9871 | 2795.5609
55.8417 | 3901.2665 | 249.9432 | 149.8647 | 114.8671 | 34.9325 | 11.316 | 29.7593 | 195.8727 | 0.0427 | 3.0053 | 2.9982 | 410.871 | 169.8193 | 14.2983 | 14.3432 |  | 3948.5405 | 2868.2952
55.85 | 3899.4418 | 249.6532 | 149.9524 | 115.0993 | 34.721 | 11.3432 | 29.8599 | 199.2425 | 0.05246 | 3.0013 | 3.0007 | 410.2292 | 170.168 | 14.3103 | 14.3427 |  | 3922.4887 | 2792.6385
55.8583 | 3900.7729 | 249.919 | 149.8464 | 115.3192 | 35.0675 | 11.3617 | 29.4251 | 197.0289 | 0.05312 | 3.0013 | 3.0083 | 410.3687 | 169.7978 | 14.3021 | 14.3388 |  | 3985.272 | 2806.9256
55.8667 | 3898.3034 | 249.6532 | 150.0404 | 115.0021 | 35.1333 | 11.3631 | 29.961 | 198.3824 | 0.04797 | 3.0065 | 3.0032 | 410.7315 | 169.9443 | 14.3065 | 14.3421 |  | 3972.327 | 2872.354
55.875 | 3899.4773 | 249.9915 | 150.1857 | 114.7287 | 35.0396 | 11.3637 | 30.1799 | 197.2262 | 0.0527 | 3.0074 | 3.0007 | 411.2337 | 169.8076 | 14.3092 | 14.3492 |  | 3974.916 | 2796.3727
55.8833 | 3900.4571 | 249.9794 | 149.8525 | 114.7131 | 35.1783 | 11.3465 | 30.4755 | 196.1265 | 0.04629 | 2.9995 | 3.0083 | 410.5919 | 170.3014 | 14.3119 | 14.3399 |  | 3828.7992 | 2968.7919
55.8917 | 3900.8505 | 250.1848 | 149.7677 | 115.2848 | 35.0814 | 11.318 | 30.4825 | 200.8217 | 0.0542 | 2.9885 | 3.0108 | 410.5082 | 170.5708 | 14.3038 | 14.3329 |  | 3986.7283 | 2844.4293
55.9 | 3902.3557 | 249.5565 | 150.0798 | 115.4668 | 35.0225 | 11.3067 | 30.4755 | 198.6221 | 0.02892 | 3.0159 | 3.0032 | 409.6433 | 170.1493 | 14.2907 | 14.3443 |  | 4028.3141 | 2861.314
55.9083 | 3899.0437 | 249.8102 | 149.9828 | 114.8953 | 35.0155 | 11.318 | 30.3121 | 199.6937 | 0.0373 | 3.0025 | 2.9906 | 410.1734 | 169.9833 | 14.2972 | 14.3416 |  | 3917.4725 | 2817.4786
55.9167 | 3899.1537 | 249.9069 | 149.7283 | 114.7729 | 35.0364 | 11.3332 | 30.0202 | 196.2252 | 0.04198 | 3.0007 | 3.0083 | 410.5641 | 170.2364 | 14.3021 | 14.3432 |  | 4105.6605 | 2873.9776
55.925 | 3901.3367 | 250.2935 | 149.9102 | 114.5844 | 34.9325 | 11.3471 | 30.2809 | 202.9507 | 0.0119 | 2.9946 | 3.0083 | 410.0618 | 169.4882 | 14.2983 | 14.3454 |  | 4084.3013 | 2920.4106
55.9333 | 3900.3153 | 249.9432 | 150.0283 | 114.8482 | 34.7558 | 11.3186 | 30.4685 | 197.9312 | 0.01783 | 3.0062 | 2.9931 | 411.1221 | 170.6896 | 14.2989 | 14.3388 |  | 3994.4953 | 2938.7566
55.9417 | 3901.0871 | 250.1002 | 149.8253 | 115.1561 | 34.7836 | 11.3067 | 30.2358 | 199.0169 | 0.04611 | 2.9924 | 3.0032 | 411.2616 | 169.7486 | 14.3005 | 14.3394 |  | 4055.175 | 2820.888
55.95 | 3901.5831 | 249.9915 | 150.1951 | 115.445 | 35.0503 | 11.3113 | 30.9203 | 198.3542 | 0.07781 | 3.0046 | 2.9956 | 410.285 | 169.496 | 14.2945 | 14.3372 |  | 4015.3691 | 2835.8245
55.9583 | 3902.4826 | 250.2573 | 150.1042 | 114.974 | 34.6867 | 11.3226 | 30.5035 | 198.8618 | 0.07859 | 3.0019 | 3.0083 | 410.8431 | 168.6559 | 14.3043 | 14.3388 |  | 4048.5407 | 2829.9798
55.9667 | 3901.2673 | 250.7284 | 149.98 | 114.5625 | 34.8565 | 11.3511 | 29.8917 | 199.3271 | 0.06649 | 3.0013 | 3.0184 | 410.7873 | 169.5944 | 14.3081 | 14.3399 |  | 4000.6442 | 2997.8532
55.975 | 3900.4295 | 250.1606 | 149.9922 | 114.7637 | 34.8704 | 11.3518 | 29.9578 | 195.5484 | 0.05378 | 3.0104 | 3.0032 | 410.5641 | 170.0944 | 14.2994 | 14.3405 |  | 3978.314 | 2889.7258
55.9833 | 3898.7283 | 250.4264 | 149.98 | 115.1279 | 34.9085 | 11.3505 | 29.6307 | 198.0863 | 0.06888 | 2.9815 | 3.0133 | 410.8431 | 170.1933 | 14.2962 | 14.3437 |  | 3930.0939 | 2837.6104
55.9917 | 3897.9748 | 250.3781 | 149.9922 | 115.4232 | 34.9743 | 11.3272 | 29.4359 | 198.7772 | 0.0379 | 3.012 | 3.0058 | 410.4803 | 169.7522 | 14.3021 | 14.3443 |  | 4074.7543 | 2799.7821
56 | 3901.7413 | 249.9915 | 150.0255 | 115.4105 | 34.9604 | 11.3206 | 29.4219 | 198.1568 | 0.04587 | 2.9989 | 2.9931 | 410.3966 | 170.1738 | 14.2951 | 14.3437 |  | 4084.6249 | 2854.1705
56.0083 | 3898.6847 | 250.4505 | 150.1347 | 114.8171 | 34.8774 | 11.306 | 29.4951 | 194.1525 | 0.04066 | 3.0007 | 2.9982 | 411.3453 | 169.764 | 14.3049 | 14.3394 |  | 4034.3012 | 2931.2883
56.0167 | 3898.1094 | 249.9673 | 150.2073 | 114.5625 | 34.9085 | 11.306 | 29.0041 | 200.9768 | 0.0403 | 2.9992 | 3.0108 | 411.0384 | 169.851 | 14.3032 | 14.3405 |  | 3785.5953 | 2824.1351
56.025 | 3900.269 | 250.1485 | 150.0621 | 114.9774 | 35.0022 | 11.3146 | 29.0462 | 198.6503 | 0.03359 | 3.001 | 2.9956 | 410.9547 | 170.5987 | 14.2978 | 14.347 |  | 4008.8966 | 2838.2598
56.0333 | 3898.1372 | 249.9673 | 150.0044 | 115.1532 | 35.1441 | 11.3345 | 29.5022 | 198.6644 | 0.05432 | 3.0016 | 3.0058 | 410.9547 | 170.7281 | 14.2983 | 14.3372 |  | 4065.3692 | 2813.2574
56.0417 | 3899.6142 | 250.1485 | 150.1801 | 115.1469 | 35.2929 | 11.3531 | 29.4951 | 200.8076 | 0.08207 | 2.9885 | 3.0007 | 411.0384 | 170.3011 | 14.2913 | 14.3361 |  | 3889.8026 | 2837.1234
56.05 | 3899.487 | 250.3902 | 150.1984 | 115.0717 | 35.1061 | 11.3445 | 29.7771 | 197.7338 | 0.05498 | 2.9937 | 3.0007 | 411.4011 | 170.0761 | 14.3 | 14.3372 |  | 4094.6573 | 2845.5657
56.0583 | 3902.5947 | 250.3539 | 150.0499 | 114.7763 | 35.2479 | 11.3292 | 29.9197 | 196.6341 | 0.05169 | 3.0043 | 3.0032 | 410.5919 | 170.1818 | 14.2853 | 14.3356 |  | 3964.0745 | 2816.1798
56.0667 | 3898.909 | 249.7982 | 149.9468 | 114.9993 | 34.8704 | 11.2948 | 29.7491 | 201.3857 | 0.06786 | 3.0083 | 3.0007 | 410.6757 | 170.7051 | 14.2951 | 14.3443 |  | 4012.9419 | 2786.9562
56.075 | 3899.1215 | 249.8586 | 150.1286 | 115.329 | 34.9224 | 11.2928 | 30.375 | 198.9464 | 0.04677 | 2.9979 | 2.9956 | 410.4803 | 170.8474 | 14.2902 | 14.3416 |  | 3994.9807 | 2816.8292
56.0833 | 3899.2471 | 249.629 | 150.0255 | 115.175 | 35.1162 | 11.3054 | 30.0482 | 194.2089 | 0.03802 | 3.0046 | 2.9754 | 410.8431 | 170.21 | 14.3049 | 14.3399 |  | 3993.039 | 2825.921
56.0917 | 3901.5246 | 250.0277 | 150.2649 | 114.9521 | 35.0782 | 11.306 | 30.375 | 197.0853 | 0.03736 | 3.0046 | 3.0007 | 411.5127 | 170.0629 | 14.294 | 14.3437 |  | 3984.7865 | 2933.3989
56.1 | 3901.2602 | 249.9673 | 150.0953 | 114.7292 | 35.2479 | 11.3067 | 30.1805 | 197.5082 | 0.03934 | 2.9952 | 3.0007 | 410.8989 | 169.6843 | 14.3081 | 14.3421 |  | 4124.5926 | 2862.2881
56.1083 | 3901.1503 | 249.6653 | 150.0953 | 114.6349 | 34.9363 | 11.2941 | 30.1805 | 197.0007 | 0.02083 | 2.997 | 2.9982 | 410.9826 | 170.4612 | 14.3038 | 14.3394 |  | 4012.2947 | 2880.4717
56.1167 | 3899.9037 | 249.629 | 149.9983 | 115.1469 | 35.1371 | 11.2762 | 30.5905 | 200.1167 | 0.02658 | 3.0046 | 2.9956 | 410.6757 | 170.3482 | 14.3 | 14.3454 |  | 3915.6926 | 2805.1397
56.125 | 3901.6443 | 250.0156 | 150.0892 | 115.2882 | 34.9294 | 11.2901 | 30.6427 | 198.7067 | 0.03461 | 2.9958 | 2.9931 | 410.6198 | 169.5912 | 14.3049 | 14.3448 |  | 4002.5859 | 2947.5237
56.1333 | 3898.3715 | 249.6774 | 150.1862 | 115.3416 | 34.9363 | 11.3067 | 30.9623 | 196.2534 | 0.04803 | 2.9946 | 3.0032 | 410.9547 | 169.4139 | 14.2983 | 14.3437 |  | 3947.0842 | 2812.608
56.1417 | 3898.9009 | 250.1606 | 149.8558 | 114.8579 | 34.5587 | 11.3186 | 30.5835 | 196.3098 | 0.03179 | 3.0001 | 3.0032 | 410.2571 | 170.0535 | 14.2896 | 14.341 |  | 3990.6118 | 2828.0316
56.15 | 3900.5695 | 250.0519 | 149.9739 | 114.4619 | 35.0054 | 11.3352 | 30.4062 | 200.3705 | 0.03485 | 3.0028 | 3.0108 | 410.3687 | 169.9978 | 14.301 | 14.3443 |  | 3995.3043 | 2837.2857
56.1583 | 3900.8449 | 249.9432 | 149.6618 | 115.0808 | 35.0123 | 11.3193 | 30.0482 | 198.6503 | 0.05019 | 2.9827 | 3.0083 | 410.5641 | 170.6369 | 14.2989 | 14.3437 |  | 4012.6183 | 2867.3211
56.1667 | 3898.6901 | 249.8948 | 150.056 | 115.4892 | 35.1511 | 11.3186 | 30.0831 | 198.1991 | 0.03814 | 2.9848 | 2.9805 | 411.2895 | 170.3315 | 14.294 | 14.341 |  | 3947.5696 | 2897.1941
56.175 | 3899.4931 | 249.9673 | 149.8497 | 115.0871 | 35.0712 | 11.3233 | 29.8987 | 198.0158 | 0.04551 | 2.9918 | 2.9931 | 411.0663 | 169.5879 | 14.2847 | 14.3345 |  | 3865.0453 | 2854.4952
56.1833 | 3899.9518 | 249.7257 | 149.8891 | 114.8453 | 34.9604 | 11.3226 | 30.3089 | 198.3683 | 0.03125 | 2.9985 | 3.0083 | 411.3453 | 170.0265 | 14.3027 | 14.3312 |  | 3994.8189 | 2867.9705
56.1917 | 3897.7535 | 250.0156 | 149.8497 | 114.9929 | 35.0193 | 11.3485 | 29.7943 | 197.3673 | 0.05408 | 2.9848 | 3.0007 | 410.3129 | 170.1235 | 14.2951 | 14.3405 |  | 3981.8739 | 2827.5445
56.2 | 3899.5852 | 250.2089 | 149.8165 | 114.77 | 34.9294 | 11.3471 | 30.017 | 197.8466 | 0.06715 | 3.005 | 2.9855 | 411.0384 | 170.6535 | 14.2945 | 14.3383 |  | 3994.4953 | 2933.0742
56.2083 | 3899.7921 | 249.8344 | 149.8043 | 115.2756 | 34.8115 | 11.3617 | 29.5855 | 196.9725 | 0.05552 | 3.0065 | 2.9704 | 410.7594 | 170.2942 | 14.3038 | 14.341 |  | 3896.2751 | 2844.5916
56.2167 | 3899.9127 | 249.8344 | 149.7255 | 115.3824 | 35.0333 | 11.3743 | 29.7561 | 199.1861 | 0.0699 | 3.0062 | 3.0058 | 410.6198 | 169.7467 | 14.3032 | 14.3448 |  | 3947.4078 | 2821.8621
56.225 | 3901.0845 | 250.064 | 149.7194 | 115.3761 | 34.9224 | 11.3478 | 29.3837 | 196.1406 | 0.06073 | 3.0098 | 3.0184 | 410.4245 | 169.747 | 14.3032 | 14.3356 |  | 4123.4599 | 2838.7469
56.2333 | 3900.3138 | 249.5807 | 150.077 | 114.6631 | 34.9154 | 11.3233 | 29.0111 | 196.4226 | 0.05834 | 2.9836 | 3.0108 | 410.9547 | 169.4765 | 14.3049 | 14.3405 |  | 4002.4241 | 2820.0763
56.2417 | 3900.1835 | 249.2787 | 149.8891 | 114.6096 | 34.8045 | 11.3193 | 29.3697 | 200.3423 | 0.05049 | 2.9928 | 3.0184 | 410.4803 | 170.0296 | 14.3032 | 14.3339 |  | 3944.8188 | 2778.3514
56.25 | 3900.7621 | 249.919 | 149.868 | 115.2003 | 34.9883 | 11.3352 | 29.5544 | 199.3412 | 0.04599 | 2.9973 | 2.9982 | 411.5127 | 170.1327 | 14.3038 | 14.3383 |  | 4042.23 | 2856.1187
56.2583 | 3901.4745 | 249.5565 | 149.9224 | 115.445 | 34.7906 | 11.3704 | 29.3557 | 200.7794 | 0.04497 | 2.9979 | 3.0058 | 411.4011 | 169.7252 | 14.2978 | 14.3416 |  | 4054.3659 | 2802.5421
56.2667 | 3898.1985 | 250.2573 | 150.0892 | 115.0527 | 34.9813 | 11.383 | 29.2863 | 197.5646 | 0.05534 | 2.9961 | 3.0184 | 411.6244 | 169.8772 | 14.2956 | 14.3399 |  | 4073.298 | 2878.5235
56.275 | 3898.575 | 250.4989 | 150.0255 | 114.5625 | 35.0643 | 11.3664 | 29.996 | 197.2544 | 0.04497 | 3.012 | 3.0032 | 412.4336 | 169.9238 | 14.301 | 14.3399 |  | 3985.272 | 2898.0059
56.2833 | 3900.087 | 250.2452 | 150.077 | 114.7573 | 35.1232 | 11.3465 | 29.8465 | 199.877 | 0.09741 | 3.0062 | 3.0007 | 411.3453 | 169.7126 | 14.2945 | 14.3361 |  | 3984.4629 | 2824.1351
56.2917 | 3898.6903 | 250.4989 | 150.1286 | 115.0464 | 35.1302 | 11.3352 | 30.2708 | 196.8456 | 0.05918 | 2.9992 | 3.0108 | 411.0105 | 170.5833 | 14.2918 | 14.3394 |  | 4075.0779 | 2907.9094
56.3 | 3900.339 | 250.064 | 150.1286 | 115.3761 | 34.8185 | 11.3412 | 30.3229 | 197.5082 | 0.04629 | 3.0019 | 3.0058 | 411.1779 | 170.2781 | 14.3043 | 14.3372 |  | 4131.7124 | 2850.761
56.3083 | 3900.0143 | 250.4143 | 150.1408 | 115.1532 | 35.0402 | 11.3332 | 30.0761 | 197.9594 | 0.05744 | 2.9922 | 2.9956 | 411.0105 | 170.0797 | 14.3168 | 14.3356 |  | 4044.819 | 2873.1658
56.3167 | 3898.0741 | 250.3539 | 150.1923 | 114.7826 | 34.8914 | 11.3259 | 30.396 | 200.6948 | 0.04803 | 3.005 | 3.0184 | 410.6757 | 169.9809 | 14.3016 | 14.3459 |  | 3867.7961 | 2901.9023
56.325 | 3898.1712 | 250.1244 | 150.1347 | 114.6286 | 34.9813 | 11.3253 | 30.4342 | 196.6059 | 0.05199 | 2.9915 | 2.9931 | 411.6802 | 170.6422 | 14.3 | 14.3454 |  | 3924.9159 | 2858.2293
56.3333 | 3900.9982 | 250.064 | 150.4012 | 114.8108 | 35.0263 | 11.3146 | 30.4272 | 199.8911 | 0.02376 | 2.9922 | 3.0133 | 410.0618 | 170.3172 | 14.3043 | 14.3459 |  | 3981.2267 | 2915.053
56.3417 | 3900.1584 | 250.0398 | 150.0892 | 115.2882 | 34.9294 | 11.304 | 30.5384 | 198.6926 | 0.02736 | 3.0129 | 2.9982 | 409.7828 | 170.3662 | 14.3027 | 14.3356 |  | 3990.45 | 2872.5164
56.35 | 3900.4207 | 249.7378 | 150.1014 | 115.2066 | 35.0991 | 11.3027 | 31.0734 | 198.7631 | 0.03527 | 2.9995 | 2.9881 | 410.8989 | 169.2993 | 14.2978 | 14.3492 |  | 3930.7411 | 2882.2576
56.3583 | 3899.8517 | 249.4841 | 150.1591 | 114.7953 | 35.0611 | 11.3146 | 30.6185 | 196.6764 | 0.00998 | 2.9998 | 2.9931 | 409.8944 | 170.2067 | 14.2956 | 14.3405 |  | 3983.3302 | 2799.4574
56.3667 | 3902.0928 | 249.6774 | 149.9711 | 114.6005 | 35.0542 | 11.3452 | 30.6636 | 197.4941 | 0.06475 | 3.0071 | 3.0032 | 411.2895 | 169.9808 | 14.3092 | 14.3465 |  | 4005.0131 | 2927.2295
56.375 | 3898.1059 | 249.9915 | 149.9834 | 115.0372 | 34.9123 | 11.3876 | 30.2606 | 196.9302 | 0.06265 | 3.0117 | 2.9982 | 410.3966 | 169.8094 | 14.3119 | 14.335 |  | 4026.5342 | 2834.201
56.3833 | 3899.1946 | 250.4505 | 150.2018 | 115.2636 | 34.9542 | 11.3909 | 30.0419 | 196.8879 | 0.04042 | 3.0077 | 3.0058 | 410.5082 | 170.2316 | 14.3016 | 14.3432 |  | 3938.9936 | 2845.5657
56.3917 | 3898.7367 | 250.2452 | 150.0865 | 115.2854 | 35.134 | 11.3803 | 30.0139 | 196.8879 | 0.05438 | 2.9906 | 3.0007 | 411.0384 | 169.7052 | 14.2978 | 14.3372 |  | 4027.0196 | 2801.568
56.4 | 3899.1429 | 250.366 | 150.041 | 114.9556 | 34.8743 | 11.3458 | 29.8052 | 196.0278 | 0.05816 | 2.9857 | 3.0007 | 411.2058 | 169.8109 | 14.2885 | 14.3236 |  | 4101.4534 | 2843.1304
56.4083 | 3900.7201 | 250.064 | 150.041 | 114.5786 | 35.0821 | 11.3425 | 29.492 | 195.1536 | 0.06109 | 3.0144 | 3.0058 | 410.3408 | 170.1476 | 14.3049 | 14.335 |  | 3977.9904 | 2832.2528
56.4167 | 3899.0785 | 249.774 | 149.8592 | 114.72 | 35.0301 | 11.3478 | 30.066 | 201.005 | 0.05378 | 2.9949 | 3.0007 | 410.5641 | 170.3811 | 14.2918 | 14.3285 |  | 3904.6893 | 2829.9798
56.425 | 3902.1651 | 249.5928 | 149.9107 | 115.0562 | 34.7774 | 11.3617 | 29.3424 | 198.0158 | 0.06157 | 2.9973 | 3.0032 | 410.7594 | 170.6768 | 14.3087 | 14.3329 |  | 3984.3011 | 2786.6315
56.4333 | 3899.8789 | 250.064 | 149.9046 | 115.3325 | 34.9263 | 11.3604 | 29.3354 | 198.5375 | 0.0285 | 2.9989 | 3.0108 | 410.9547 | 170.8021 | 14.3005 | 14.3399 |  | 4024.107 | 2859.5281
56.4417 | 3898.9907 | 249.774 | 149.9745 | 115.1223 | 35.11 | 11.3544 | 29.4679 | 196.2534 | 0.03988 | 2.9961 | 3.0083 | 411.2895 | 170.1535 | 14.2962 | 14.3443 |  | 3964.3981 | 2877.2246
56.45 | 3900.4408 | 250.3418 | 149.9352 | 114.9402 | 34.9612 | 11.3491 | 29.1093 | 200.018 | 0.05175 | 3.0043 | 3.0133 | 411.5686 | 169.6164 | 14.301 | 14.3388 |  | 4007.6021 | 2875.1141
56.4583 | 3901.4918 | 250.4626 | 149.8442 | 114.4218 | 35.065 | 11.3425 | 29.4749 | 196.7469 | 0.06091 | 2.9928 | 3.0007 | 411.2895 | 169.9482 | 14.3081 | 14.3459 |  | 3949.3496 | 2902.2271
56.4667 | 3899.6378 | 250.1727 | 149.8049 | 115.182 | 34.9162 | 11.3657 | 29.1163 | 194.6319 | 0.05876 | 2.9964 | 2.9982 | 411.2058 | 170.323 | 14.3043 | 14.3339 |  | 3991.0972 | 2815.0433
56.475 | 3899.5724 | 250.1123 | 150.0322 | 115.2291 | 34.9162 | 11.3876 | 29.3775 | 198.4106 | 0.07631 | 2.9964 | 3.0032 | 410.9268 | 170.8121 | 14.3059 | 14.3367 |  | 4041.9064 | 2804.0033
56.4833 | 3899.7193 | 250.1002 | 149.9929 | 115.3768 | 34.7674 | 11.3876 | 29.9586 | 195.4779 | 0.06433 | 3.0013 | 3.0032 | 411.5965 | 170.0153 | 14.2972 | 14.3399 |  | 4041.7445 | 2896.22
56.4917 | 3901.0286 | 249.6532 | 149.9745 | 114.9338 | 34.8503 | 11.3723 | 29.9897 | 198.1568 | 0.04953 | 2.9897 | 3.0007 | 411.3174 | 170.0696 | 14.3005 | 14.341 |  | 4049.6734 | 2821.2127
56.5 | 3903.0114 | 249.6049 | 149.7839 | 114.5948 | 34.8922 | 11.3551 | 30.0318 | 197.8889 | 0.06565 | 3.0104 | 2.9855 | 412.5731 | 169.7636 | 14.2967 | 14.3334 |  | 3995.7898 | 2846.7022
56.5083 | 3898.3589 | 249.9432 | 149.8748 | 114.8305 | 34.9442 | 11.3226 | 30.2404 | 196.7046 | 0.04551 | 3.0053 | 2.9855 | 410.9268 | 169.9266 | 14.2945 | 14.3356 |  | 3935.7573 | 2814.2315
56.5167 | 3901.0684 | 249.8948 | 149.8416 | 115.5968 | 35.0101 | 11.3107 | 30.3587 | 195.7176 | 0.0533 | 2.9915 | 3.0032 | 410.9547 | 170.4215 | 14.3016 | 14.3405 |  | 4179.1235 | 2839.721
56.525 | 3900.6502 | 249.7499 | 149.8355 | 115.3079 | 35.0031 | 11.3067 | 30.3517 | 199.0874 | 0.0599 | 3.0016 | 2.9931 | 410.8989 | 170.303 | 14.3 | 14.3323 |  | 4027.0196 | 2823.648
56.5333 | 3898.5176 | 249.8102 | 149.9386 | 115.0851 | 35.0171 | 11.3405 | 30.7827 | 198.1427 | 0.05888 | 3.0053 | 3.0058 | 411.1779 | 169.646 | 14.3059 | 14.3405 |  | 3963.7509 | 2842.481
56.5417 | 3900.5046 | 249.7257 | 149.8477 | 114.9908 | 35.069 | 11.3465 | 30.7306 | 200.5256 | 0.06049 | 3.0101 | 3.0108 | 410.7594 | 169.4323 | 14.3043 | 14.3388 |  | 4088.3466 | 2897.8435
56.55 | 3901.6648 | 249.7982 | 149.8809 | 114.6954 | 34.9512 | 11.3471 | 30.6644 | 198.0299 | 0.04282 | 3.0028 | 2.9881 | 409.727 | 169.9714 | 14.3081 | 14.3367 |  | 4063.4274 | 2862.1258
56.5583 | 3895.584 | 250.2573 | 149.8722 | 115.0162 | 35.0451 | 11.3465 | 30.6023 | 201.6535 | 0.02646 | 3.0077 | 3.0032 | 410.0339 | 170.4632 | 14.3 | 14.341 |  | 3970.3852 | 2835.3375
56.5667 | 3898.8609 | 250.0156 | 149.8083 | 115.0914 | 34.9202 | 11.3146 | 31.0502 | 197.9876 | 0.0427 | 3.0001 | 3.0007 | 410.6198 | 169.2525 | 14.3038 | 14.3394 |  | 3787.8607 | 2793.775
56.575 | 3899.5613 | 249.9794 | 149.9115 | 115.1983 | 35.038 | 11.314 | 30.6474 | 199.3553 | 0.00848 | 3.0025 | 3.0032 | 411.3453 | 169.9777 | 14.3038 | 14.3361 |  | 4002.4241 | 2872.1917
56.5833 | 3901.6264 | 249.8948 | 150.054 | 114.8277 | 34.8892 | 11.3306 | 30.4981 | 195.5202 | 0.03874 | 3.004 | 2.9931 | 410.8989 | 170.0888 | 14.3005 | 14.3377 |  | 3901.1294 | 2821.5374
56.5917 | 3900.9779 | 250.1364 | 149.8931 | 114.5667 | 34.7573 | 11.3478 | 30.1572 | 197.0148 | 0.05714 | 3.0013 | 2.9906 | 410.5919 | 169.8978 | 14.3043 | 14.3334 |  | 3916.9871 | 2905.7988
56.6 | 3901.7903 | 249.8102 | 149.8538 | 114.7616 | 34.7643 | 11.3697 | 30.3206 | 198.3683 | 0.05151 | 2.9946 | 2.9855 | 410.006 | 170.0389 | 14.3038 | 14.3334 |  | 3936.5664 | 2839.8834
56.6083 | 3897.6437 | 250.2331 | 149.8599 | 115.192 | 34.8233 | 11.3591 | 30.1712 | 199.6514 | 0.04815 | 2.9806 | 3.0032 | 411.1221 | 170.1279 | 14.3059 | 14.3318 |  | 4084.3013 | 2852.7093
56.6167 | 3900.1697 | 249.8465 | 150.1204 | 115.3206 | 34.8093 | 11.3704 | 30.105 | 194.4486 | 0.04605 | 2.9946 | 3.0184 | 410.9826 | 170.3615 | 14.3021 | 14.3399 |  | 3992.7153 | 2881.1211
56.625 | 3900.2847 | 249.6894 | 150.1327 | 114.8151 | 34.9272 | 11.3869 | 29.5973 | 197.3813 | 0.05594 | 2.9989 | 3.0083 | 411.2895 | 169.5737 | 14.294 | 14.3307 |  | 3804.0419 | 2848.6504
56.6333 | 3899.221 | 250.0519 | 149.9753 | 114.7462 | 35.059 | 11.43 | 29.6776 | 200.3282 | 0.03671 | 2.9836 | 3.0159 | 410.6757 | 170.4049 | 14.301 | 14.3318 |  | 3897.4077 | 2767.3114
56.6417 | 3901.1528 | 250.0035 | 149.887 | 114.5604 | 34.8543 | 11.4705 | 29.6284 | 198.9041 | 0.07164 | 2.994 | 2.9931 | 411.2895 | 170.4608 | 14.2945 | 14.3372 |  | 4031.3886 | 2995.4179
56.65 | 3899.9912 | 249.6774 | 150.1903 | 114.7335 | 34.9412 | 11.511 | 29.7157 | 195.4215 | 0.04623 | 2.994 | 2.9906 | 411.5965 | 170.2536 | 14.294 | 14.335 |  | 3892.877 | 2841.8316
56.6583 | 3899.8774 | 249.8948 | 150.0933 | 115.3867 | 34.9342 | 11.5587 | 29.8131 | 196.9866 | 0.05019 | 2.9879 | 2.9855 | 410.8152 | 169.279 | 14.2994 | 14.3323 |  | 4040.45 | 2844.5916
56.6667 | 3895.0464 | 250.1848 | 150.1449 | 115.2046 | 35.097 | 11.5998 | 29.2459 | 196.6623 | 0.05181 | 3.0114 | 2.9931 | 410.7594 | 169.6108 | 14.2978 | 14.3312 |  | 3885.4336 | 2816.9915
56.675 | 3899.8539 | 249.7861 | 150.0601 | 114.9754 | 35.0001 | 11.5912 | 29.3573 | 197.4095 | 0.03982 | 2.9839 | 3.0032 | 410.8989 | 169.5044 | 14.301 | 14.3323 |  | 4020.7089 | 2847.8387
56.6833 | 3900.2946 | 249.6532 | 150.0872 | 114.5323 | 35.0311 | 11.6071 | 29.3362 | 199.0169 | 0.03736 | 2.9961 | 2.9931 | 411.9034 | 169.7493 | 14.2994 | 14.3361 |  | 3873.1359 | 2860.5022
56.6917 | 3899.7309 | 249.5203 | 149.9692 | 115.0225 | 35.0001 | 11.6184 | 29.514 | 198.2978 | 0.05097 | 3.0086 | 2.9906 | 412.2382 | 170.5132 | 14.2989 | 14.3367 |  | 3847.2459 | 2826.0833
56.7 | 3900.5297 | 249.6894 | 150.2235 | 115.4745 | 35.1349 | 11.6529 | 29.5973 | 197.0571 | 0.07398 | 2.9888 | 2.9956 | 411.5127 | 170.0643 | 14.2989 | 14.3405 |  | 3832.3591 | 2896.5447
56.7083 | 3900.061 | 250.0035 | 150.1598 | 115.2671 | 35.1659 | 11.6781 | 29.6806 | 199.0733 | 0.06445 | 3.0086 | 2.9779 | 411.3732 | 169.4264 | 14.2978 | 14.341 |  | 3966.6635 | 2841.3445
56.7167 | 3900.1483 | 249.629 | 150.4385 | 114.8966 | 34.9132 | 11.6867 | 29.6354 | 196.0842 | 0.10711 | 3.001 | 2.9906 | 411.8476 | 169.1692 | 14.301 | 14.3361 |  | 4130.5797 | 2844.1046
56.725 | 3900.0807 | 249.7015 | 150.2052 | 114.7489 | 35.0101 | 11.6549 | 29.8893 | 207.4908 | 0.06445 | 2.9854 | 3.0032 | 412.2382 | 169.2527 | 14.3027 | 14.3361 |  | 4021.8416 | 2872.354
56.7333 | 3902.1416 | 249.617 | 150.0811 | 114.7616 | 35.076 | 11.6297 | 30.3206 | 203.6275 | 0.05732 | 2.9924 | 2.9956 | 411.0663 | 170.6148 | 14.3049 | 14.3437 |  | 3869.2524 | 2836.6363
56.7417 | 3899.1291 | 250.6076 | 150.0112 | 115.1132 | 35.0481 | 11.6131 | 30.2926 | 195.9855 | 0.04593 | 2.9909 | 3.0007 | 411.3453 | 169.5557 | 14.3043 | 14.3416 |  | 3959.0583 | 2800.4315
56.75 | 3901.3308 | 250.9821 | 150.1117 | 115.4057 | 34.9552 | 11.6423 | 30.095 | 196.1688 | 0.05576 | 3.008 | 3.0133 | 411.2337 | 170.5197 | 14.3092 | 14.3318 |  | 3993.2008 | 2796.6974
56.7583 | 3903.0999 | 250.8372 | 150.2235 | 114.9564 | 34.8752 | 11.6588 | 30.3276 | 197.762 | 0.05786 | 2.9995 | 3.0184 | 410.7315 | 169.5009 | 14.3081 | 14.3318 |  | 3945.1424 | 2812.7703
56.7667 | 3898.4637 | 250.7043 | 150.0418 | 114.6737 | 34.9791 | 11.6582 | 30.3798 | 199.6655 | 0.01471 | 2.9891 | 2.9982 | 411.6802 | 168.8473 | 14.3049 | 14.3394 |  | 4091.421 | 2813.5821
56.775 | 3902.208 | 250.6922 | 150.054 | 114.545 | 34.9412 | 11.6569 | 30.8107 | 197.3531 | 0.0288 | 3.001 | 3.0007 | 411.3453 | 169.4377 | 14.3043 | 14.3307 |  | 3855.8219 | 2865.6975
56.7833 | 3898.7581 | 250.6197 | 150.0146 | 115.0697 | 35.2078 | 11.6436 | 30.453 | 200.0603 | 0.03844 | 2.9879 | 3.0058 | 410.3129 | 170.1263 | 14.3043 | 14.3388 |  | 4068.4436 | 2829.168
56.7917 | 3899.9102 | 249.774 | 150.054 | 115.2988 | 34.9412 | 11.639 | 31.1233 | 202.9648 | 0.01891 | 3.001 | 2.9931 | 411.2337 | 170.0219 | 14.2983 | 14.3448 |  | 3930.2557 | 2801.4056
56.8 | 3902.1365 | 249.629 | 149.9115 | 115.3396 | 34.9861 | 11.6555 | 30.9079 | 202.0342 | 0.02682 | 2.9897 | 3.0133 | 410.6198 | 169.7258 | 14.3049 | 14.3323 |  | 3915.3689 | 2820.401
56.8083 | 3898.3149 | 250.1848 | 149.9115 | 115.0099 | 34.8822 | 11.6562 | 30.7516 | 196.6764 | 0.04851 | 2.9989 | 2.9982 | 410.3966 | 169.8418 | 14.2994 | 14.3269 |  | 3901.9385 | 2869.107
56.8167 | 3899.4299 | 249.5324 | 149.9298 | 114.9818 | 34.9032 | 11.6582 | 30.4078 | 197.0289 | 0.05876 | 2.9824 | 3.0007 | 410.9547 | 170.0305 | 14.2967 | 14.335 |  | 3906.6311 | 2830.1422
56.825 | 3901.0407 | 249.6411 | 149.7873 | 114.6456 | 34.9482 | 11.6423 | 30.0879 | 196.2534 | 0.06289 | 2.9964 | 3.0007 | 411.9034 | 170.4111 | 14.3054 | 14.3416 |  | 3799.9966 | 2875.7635
56.8333 | 3899.5276 | 249.5928 | 149.5355 | 115.0443 | 35.076 | 11.6144 | 30.0599 | 197.8043 | 0.04779 | 2.9989 | 2.9956 | 411.2337 | 170.3509 | 14.2896 | 14.335 |  | 3935.1101 | 2775.9161
56.8417 | 3898.6084 | 249.5565 | 149.6509 | 115.6348 | 35.052 | 11.5866 | 30.1923 | 198.9041 | 0.08219 | 3.0211 | 3.0159 | 411.429 | 170.6254 | 14.2929 | 14.3291 |  | 3870.5469 | 2844.754
56.85 | 3900.6657 | 249.629 | 149.8144 | 115.2391 | 34.8233 | 11.57 | 29.8582 | 202.2739 | 0.04132 | 3.0086 | 3.0058 | 411.2895 | 169.2186 | 14.2962 | 14.3356 |  | 3766.3396 | 2814.2315
56.8583 | 3900.8745 | 249.3753 | 149.8538 | 114.9501 | 34.9721 | 11.5587 | 29.8512 | 195.3087 | 0.04791 | 3.0053 | 2.9982 | 411.2895 | 169.0895 | 14.2945 | 14.3329 |  | 3930.9029 | 2824.2974
56.8667 | 3898.4768 | 249.8465 | 149.8355 | 114.5541 | 34.7433 | 11.57 | 29.6736 | 195.8304 | 0.06912 | 2.9992 | 2.9931 | 411.1221 | 169.6913 | 14.2978 | 14.3225 |  | 3851.1294 | 2827.8692
56.875 | 3899.9898 | 249.9432 | 149.7235 | 114.8622 | 34.8233 | 11.6005 | 29.7017 | 196.338 | 0.05103 | 3.0175 | 2.983 | 411.6244 | 170.051 | 14.2913 | 14.3323 |  | 3944.3334 | 2852.0599
56.8833 | 3900.2375 | 249.9432 | 149.9692 | 115.3052 | 34.9482 | 11.5866 | 29.6184 | 197.6351 | 0.05726 | 2.9836 | 3.0007 | 411.2895 | 170.1755 | 14.2864 | 14.335 |  | 4032.3594 | 2892.6482
56.8917 | 3900.8274 | 249.9432 | 149.7235 | 115.3803 | 34.6674 | 11.5454 | 29.3362 | 201.3011 | 0.03862 | 3.0071 | 3.0032 | 411.0105 | 170.5385 | 14.3081 | 14.3285 |  | 3955.9839 | 2869.9187
56.9 | 3897.2858 | 250.076 | 150.2297 | 115.1041 | 34.9342 | 11.5269 | 29.3433 | 195.3087 | 0.05378 | 2.9998 | 2.9906 | 410.6198 | 169.8278 | 14.2989 | 14.3274 |  | 3915.0453 | 2857.2552
56.9083 | 3900.6881 | 250.1364 | 150.0085 | 114.8749 | 34.7853 | 11.5096 | 29.2981 | 198.0158 | 0.06511 | 2.9967 | 2.9855 | 410.9826 | 170.2429 | 14.3049 | 14.3448 |  | 3946.4369 | 2871.2176
56.9167 | 3900.7021 | 250.0881 | 150.2235 | 114.6737 | 34.8233 | 11.4944 | 29.0751 | 196.8315 | 0.06127 | 3.005 | 3.0133 | 410.8431 | 170.1595 | 14.3016 | 14.3367 |  | 4082.0359 | 2825.921
56.925 | 3897.6909 | 250.1606 | 150.0872 | 114.9564 | 34.6674 | 11.5056 | 29.4929 | 195.7881 | 0.05187 | 2.9949 | 2.9956 | 410.7315 | 170.6891 | 14.2989 | 14.3318 |  | 3855.0129 | 2846.3775
56.9333 | 3900.1265 | 250.0156 | 150.1388 | 115.3396 | 34.9342 | 11.4944 | 29.4999 | 198.2273 | 0.07667 | 3.001 | 3.0159 | 411.6802 | 170.2624 | 14.2902 | 14.3427 |  | 3956.9548 | 2881.1211
56.9417 | 3901.2286 | 249.9673 | 150.2052 | 115.1258 | 34.5425 | 11.4937 | 29.7328 | 197.5928 | 0.04857 | 3.0202 | 3.0083 | 411.9592 | 170.0366 | 14.2902 | 14.341 |  | 3899.3495 | 2915.7024
56.95 | 3901.1889 | 249.8707 | 150.3022 | 114.9908 | 34.7054 | 11.4745 | 30.2615 | 195.1536 | 0.06199 | 3.0034 | 3.0058 | 411.6802 | 169.4207 | 14.3 | 14.3361 |  | 3991.259 | 2807.088
56.9583 | 3899.4229 | 249.7861 | 150.2113 | 114.8024 | 34.8093 | 11.4639 | 29.792 | 196.197 | 0.05049 | 3.0004 | 3.0058 | 411.1779 | 169.6683 | 14.3032 | 14.3394 |  | 4133.1687 | 2794.4244
56.9667 | 3900.3622 | 249.9432 | 150.2113 | 114.8966 | 34.6014 | 11.442 | 30.0007 | 193.3065 | 0.04857 | 3.0007 | 3.0007 | 411.0384 | 170.2967 | 14.2913 | 14.3388 |  | 3903.8803 | 2777.8644
56.975 | 3901.8064 | 250.0277 | 150.1414 | 114.9655 | 34.6774 | 11.4208 | 30.4419 | 197.198 | 0.04689 | 2.9924 | 2.9956 | 410.6198 | 170.3115 | 14.2913 | 14.3334 |  | 4006.9549 | 2840.0457
56.9833 | 3899.781 | 250.1606 | 150.1659 | 115.2264 | 34.6014 | 11.4208 | 30.5742 | 199.5104 | 0.01645 | 3.0086 | 3.0133 | 411.9592 | 170.79 | 14.2918 | 14.3312 |  | 3831.3882 | 2888.9141
56.9917 | 3897.762 | 250.8372 | 150.1536 | 115.2608 | 34.6914 | 11.4221 | 30.5602 | 198.2555 | 0.04096 | 3.0043 | 3.0058 | 411.7081 | 170.2164 | 14.2907 | 14.3296 |  | 4021.1944 | 2798.6456
57 | 3902.2509 | 250.6559 | 150.0933 | 114.9628 | 34.5185 | 11.3909 | 30.491 | 197.7902 | 0.03473 | 3.0107 | 3.0058 | 410.4245 | 170.3602 | 14.2989 | 14.3356 |  | 4008.8966 | 2860.9893
57.0083 | 3899.2136 | 250.4989 | 149.8748 | 114.5948 | 34.4245 | 11.375 | 30.5011 | 197.7338 | 0.01208 | 3.0019 | 3.0209 | 411.5686 | 169.0991 | 14.3125 | 14.3361 |  | 4052.9096 | 2900.6035
57.0167 | 3899.6679 | 250.4747 | 149.9325 | 114.8903 | 34.4905 | 11.3591 | 30.5672 | 197.8043 | 0.03353 | 2.9876 | 3.0007 | 411.6802 | 170.2434 | 14.2967 | 14.3323 |  | 4026.0487 | 2843.1304
57.025 | 3902.0972 | 249.9794 | 149.9718 | 115.1666 | 34.5874 | 11.3604 | 30.6644 | 199.031 | 0.04533 | 3.0037 | 2.9982 | 411.2895 | 169.7313 | 14.2978 | 14.3356 |  | 3893.8479 | 2869.2693
57.0333 | 3903.1489 | 249.9673 | 150.0234 | 115.3142 | 34.5945 | 11.3704 | 30.5672 | 197.7197 | 0.06002 | 3.0117 | 3.0032 | 411.2337 | 170.6664 | 14.2994 | 14.3339 |  | 4057.1168 | 2834.0386
57.0417 | 3902.4461 | 249.6049 | 150.0689 | 115.1258 | 34.5945 | 11.4035 | 30.6194 | 200.723 | 0.05702 | 2.9931 | 2.9982 | 410.5919 | 169.4756 | 14.2967 | 14.3427 |  | 3979.1231 | 2861.1516
57.05 | 3898.2364 | 249.9552 | 149.9386 | 115.0851 | 34.6014 | 11.3995 | 30.5742 | 194.8716 | 0.05792 | 3.005 | 2.9881 | 411.0105 | 170.09 | 14.3016 | 14.3367 |  | 3924.2686 | 2871.0552
57.0583 | 3899.3133 | 249.629 | 149.769 | 114.6266 | 34.7713 | 11.3697 | 29.7538 | 198.2132 | 0.04162 | 3.0074 | 2.9881 | 411.15 | 170.2599 | 14.3038 | 14.3459 |  | 4025.0779 | 2815.0433
57.0667 | 3900.4276 | 250.1606 | 149.769 | 115.0035 | 34.8233 | 11.3551 | 30.119 | 198.9464 | 0.04605 | 2.9882 | 2.9982 | 410.9268 | 170.7131 | 14.2962 | 14.3388 |  | 3959.7056 | 2910.6694
57.075 | 3901.6857 | 249.629 | 149.6781 | 115.2391 | 34.7194 | 11.3432 | 29.8582 | 199.5386 | 0.0572 | 2.9937 | 3.0058 | 411.4569 | 169.6775 | 14.3059 | 14.3323 |  | 3951.7768 | 2837.1234
57.0833 | 3900.987 | 249.3149 | 149.9115 | 115.2454 | 34.8822 | 11.3266 | 29.6043 | 196.1829 | 0.05582 | 3.0019 | 3.0032 | 411.0105 | 170.3555 | 14.307 | 14.3388 |  | 3861.6472 | 2870.0811
57.0917 | 3901.4329 | 250.3177 | 149.9963 | 114.9564 | 34.7194 | 11.3432 | 29.9626 | 196.7046 | 0.03299 | 3.0022 | 3.0083 | 411.0384 | 170.2603 | 14.2956 | 14.3361 |  | 3987.0519 | 2883.0694
57.1 | 3900.3335 | 249.6411 | 149.8206 | 115.0099 | 34.8822 | 11.3551 | 30.0217 | 197.0711 | 0.02766 | 3.0028 | 2.9881 | 411.3453 | 170.0305 | 14.2951 | 14.3269 |  | 3775.8866 | 2845.0787
57.1083 | 3902.2557 | 249.8707 | 149.9237 | 114.7399 | 34.8443 | 11.3511 | 29.6184 | 199.9475 | 0.0406 | 3.001 | 2.9982 | 410.9268 | 169.8511 | 14.2934 | 14.3329 |  | 3871.0323 | 2879.6599
57.1167 | 3899.5106 | 250.3539 | 149.8328 | 114.9754 | 35.0001 | 11.3465 | 29.5662 | 195.3228 | 0.04438 | 2.9888 | 2.9931 | 411.1779 | 170.3594 | 14.3125 | 14.3301 |  | 4046.7607 | 2921.8718
57.125 | 3900.5919 | 249.9673 | 150.0146 | 115.3523 | 34.8962 | 11.3432 | 29.5662 | 198.0299 | 0.07278 | 2.9979 | 3.0007 | 411.0105 | 170.8619 | 14.2983 | 14.3329 |  | 4062.1329 | 2850.761
57.1333 | 3902.2621 | 250.1364 | 149.9875 | 114.9945 | 34.9692 | 11.3266 | 29.6916 | 196.8315 | 0.08944 | 3.0217 | 2.9881 | 410.9826 | 170.1055 | 14.2967 | 14.3405 |  | 3924.2686 | 2853.521
57.1417 | 3896.9185 | 250.2814 | 150.1571 | 114.6519 | 34.9032 | 11.3067 | 29.3644 | 196.1265 | 0.0714 | 3.0101 | 3.0083 | 411.0384 | 170.1984 | 14.2967 | 14.341 |  | 3929.6084 | 2824.1351
57.15 | 3898.3449 | 250.2331 | 150.1091 | 114.4136 | 34.9003 | 11.2981 | 29.5702 | 196.902 | 0.07062 | 2.9995 | 3.0058 | 411.0384 | 170.253 | 14.2864 | 14.3367 |  | 3927.8285 | 2815.6927
57.1583 | 3900.6949 | 250.4989 | 150.0391 | 114.9537 | 34.9762 | 11.2934 | 29.7508 | 197.621 | 0.04138 | 2.9961 | 2.9881 | 411.4569 | 169.7277 | 14.3021 | 14.3388 |  | 4007.7639 | 2935.3472
57.1667 | 3902.5419 | 250.0156 | 149.9666 | 115.2554 | 34.9452 | 11.2622 | 29.4066 | 194.8998 | 0.02999 | 3.0007 | 3.0083 | 411.8197 | 170.3083 | 14.3054 | 14.3437 |  | 4138.9939 | 2903.3635
57.175 | 3901.0321 | 250.2693 | 149.9875 | 115.3242 | 34.9172 | 11.2351 | 29.4306 | 200.6948 | 0.05103 | 2.9732 | 2.9906 | 411.8755 | 169.4204 | 14.2983 | 14.3318 |  | 4121.8418 | 2865.5352
57.1833 | 3898.4259 | 250.1606 | 150.1606 | 114.9855 | 35.0631 | 11.2072 | 30.099 | 203.3878 | 0.0382 | 2.9985 | 3.0083 | 411.6244 | 170.1785 | 14.301 | 14.3323 |  | 4022.8125 | 2804.1656
57.1917 | 3899.0632 | 250.5351 | 150.1152 | 114.5613 | 34.8553 | 11.2039 | 30.1512 | 195.8727 | 0.05546 | 2.9924 | 3.0032 | 412.015 | 169.8633 | 14.2994 | 14.3334 |  | 4073.1362 | 2857.7422
57.2 | 3899.1891 | 249.4841 | 149.9605 | 114.8722 | 34.7824 | 11.2165 | 30.2344 | 197.184 | 0.0406 | 2.9891 | 3.0007 | 411.4011 | 169.8447 | 14.2934 | 14.3318 |  | 3933.3301 | 2764.2267
57.2083 | 3899.8029 | 249.4357 | 149.9211 | 115.2554 | 34.7894 | 11.2311 | 30.6584 | 196.5777 | 0.04348 | 3.0077 | 2.9906 | 411.7918 | 169.6902 | 14.2907 | 14.3307 |  | 3791.7442 | 2850.761
57.2167 | 3899.3489 | 249.0975 | 149.9211 | 115.3025 | 34.6855 | 11.251 | 30.1893 | 196.0278 | 0.05906 | 2.9867 | 2.9956 | 411.7918 | 169.9631 | 14.2836 | 14.3312 |  | 3957.9256 | 2928.6907
57.225 | 3900.1671 | 248.9646 | 150.0575 | 115.1612 | 34.9452 | 11.2656 | 30.2414 | 197.3108 | 0.01687 | 2.9976 | 3.0032 | 412.0429 | 169.7026 | 14.2956 | 14.3285 |  | 3966.5017 | 2840.0457
57.2333 | 3898.7832 | 249.8465 | 150.0243 | 114.8912 | 34.8553 | 11.2828 | 30.0469 | 196.1547 | 0.01507 | 3.0089 | 3.0058 | 410.8989 | 169.8988 | 14.2929 | 14.3291 |  | 4107.4405 | 2879.3352
57.2417 | 3897.1897 | 249.774 | 149.9849 | 114.7562 | 34.8623 | 11.3193 | 30.1582 | 196.5213 | 0.05426 | 3.0092 | 3.0032 | 411.1221 | 170.0063 | 14.3005 | 14.328 |  | 3961.8091 | 2756.2714
57.25 | 3900.0198 | 250.0277 | 149.9788 | 115.0326 | 34.9073 | 11.3664 | 30.8288 | 197.3531 | 0.03467 | 3.0007 | 3.0032 | 411.1779 | 170.5423 | 14.3054 | 14.3323 |  | 3944.1716 | 2838.4222
57.2583 | 3902.826 | 249.472 | 150.1213 | 115.3215 | 35.122 | 11.4188 | 30.6274 | 197.3531 | 0.04174 | 3.0074 | 2.9982 | 409.8944 | 170.4889 | 14.2994 | 14.3329 |  | 3872.0032 | 2849.7869
57.2667 | 3902.0523 | 250.0398 | 150.0881 | 115.3813 | 35.0841 | 11.4738 | 30.3287 | 196.6905 | 0.04462 | 2.99 | 3.0209 | 410.9547 | 169.9529 | 14.3043 | 14.3405 |  | 3983.9775 | 2946.3872
57.275 | 3902.409 | 250.1969 | 150.1336 | 115.0045 | 35.0841 | 11.4911 | 30.3287 | 202.4713 | 0.0388 | 2.9964 | 2.9855 | 411.0384 | 169.8514 | 14.3027 | 14.3367 |  | 4003.7186 | 2857.9046
57.2833 | 3902.9086 | 249.5324 | 150.1213 | 114.662 | 34.9662 | 11.507 | 30.4711 | 196.5354 | 0.06786 | 3.0016 | 2.9956 | 410.1734 | 169.9015 | 14.3152 | 14.3307 |  | 3987.5373 | 2807.7374
57.2917 | 3898.8332 | 250.1244 | 149.9788 | 114.6556 | 34.8553 | 11.5083 | 30.464 | 193.3347 | 0.06505 | 3.0062 | 3.0108 | 410.8989 | 170.0728 | 14.2918 | 14.3361 |  | 4039.9646 | 2845.241
57.3 | 3900.0645 | 249.7861 | 150.2577 | 114.9918 | 35.0182 | 11.507 | 30.4711 | 195.9432 | 0.06367 | 2.9879 | 3.0133 | 411.1221 | 169.9937 | 14.3005 | 14.3361 |  | 4006.3076 | 2799.9444
57.3083 | 3899.338 | 250.1727 | 149.8879 | 115.4094 | 35.115 | 11.5229 | 30.3076 | 198.4529 | 0.072 | 3.0083 | 2.9881 | 411.2058 | 170.3651 | 14.3038 | 14.3318 |  | 3995.1425 | 2896.22
57.3167 | 3898.8754 | 249.7619 | 150.2454 | 115.1675 | 35.0561 | 11.5242 | 29.9877 | 197.6915 | 0.05756 | 3.0098 | 3.0007 | 410.3687 | 169.7673 | 14.2956 | 14.3399 |  | 3861.9708 | 2828.5186
57.325 | 3898.8522 | 250.0881 | 150.0881 | 114.9103 | 34.8764 | 11.5355 | 29.494 | 195.8304 | 0.04426 | 3.0092 | 2.9956 | 410.3966 | 169.3619 | 14.2978 | 14.3367 |  | 4039.8028 | 2810.1727
57.3333 | 3900.0454 | 250.2331 | 150.2245 | 114.7689 | 34.9283 | 11.5355 | 29.6505 | 194.8011 | 0.0572 | 2.9979 | 3.0058 | 410.4524 | 169.8034 | 14.3043 | 14.3323 |  | 3848.5404 | 2825.921
57.3417 | 3899.6099 | 250.1364 | 150.0672 | 114.9357 | 35.216 | 11.5222 | 29.6787 | 196.7751 | 0.04809 | 3.0013 | 3.0032 | 411.2895 | 170.6077 | 14.2956 | 14.3318 |  | 3890.1262 | 2923.1707
57.35 | 3902.1226 | 250.3177 | 150.1126 | 114.7943 | 35.2679 | 11.505 | 29.6265 | 197.6492 | 0.03814 | 3.0004 | 2.9982 | 411.2895 | 170.4211 | 14.288 | 14.3339 |  | 3952.5858 | 2840.6951
57.3583 | 3901.2773 | 250.064 | 150.0427 | 115.1929 | 35.0322 | 11.5083 | 29.2851 | 197.7902 | 0.04725 | 2.99 | 2.9855 | 410.7873 | 169.672 | 14.2978 | 14.3421 |  | 3967.3108 | 2851.4104
57.3667 | 3899.1448 | 250.1002 | 150.082 | 115.1395 | 34.9213 | 11.5037 | 29.2258 | 195.5625 | 0.09441 | 2.9931 | 3.0108 | 410.8989 | 170.0771 | 14.3027 | 14.3399 |  | 3886.2427 | 2896.707
57.375 | 3902.9493 | 250.4868 | 150.1519 | 114.788 | 35.0013 | 11.5216 | 29.4629 | 196.1265 | 0.06918 | 3.005 | 3.0108 | 410.7036 | 169.9832 | 14.2951 | 14.3307 |  | 3935.9191 | 2839.2339
57.3833 | 3900.6248 | 250.5472 | 150.061 | 114.5995 | 34.9493 | 11.5355 | 29.9326 | 199.8347 | 0.03353 | 2.9992 | 3.0032 | 411.7918 | 169.0786 | 14.3005 | 14.3361 |  | 3904.2039 | 2843.1304
57.3917 | 3898.602 | 250.7888 | 149.9124 | 115.0109 | 34.7275 | 11.5056 | 29.6576 | 199.3976 | 0.05624 | 2.9979 | 3.0058 | 410.8152 | 169.6118 | 14.2945 | 14.335 |  | 3932.6829 | 2773.8055
57.4 | 3899.1952 | 250.3418 | 149.9186 | 115.1114 | 34.9943 | 11.4858 | 29.769 | 199.2143 | 0.05139 | 2.9967 | 3.0007 | 411.3174 | 169.5595 | 14.2956 | 14.3334 |  | 4065.2074 | 2841.6692
57.4083 | 3899.3618 | 250.4385 | 150.0942 | 115.4348 | 34.9873 | 11.4751 | 29.6576 | 195.4215 | 0.04587 | 3.0004 | 2.9729 | 411.4011 | 169.9808 | 14.3038 | 14.3323 |  | 4105.0133 | 2854.0081
57.4167 | 3900.9071 | 249.8465 | 150.0488 | 115.058 | 34.8834 | 11.4751 | 29.6576 | 197.4377 | 0.03575 | 3.012 | 2.9906 | 411.6244 | 169.6021 | 14.3049 | 14.3394 |  | 3866.1779 | 2880.7964
57.425 | 3900.9286 | 250.1123 | 150.1581 | 114.7943 | 35.1641 | 11.4718 | 30.0439 | 195.9855 | 0.03017 | 3.0126 | 2.9982 | 411.2895 | 169.6955 | 14.3021 | 14.3399 |  | 4070.2236 | 2848.1634
57.4333 | 3899.9718 | 249.9069 | 149.9247 | 114.6937 | 35.0013 | 11.4712 | 29.6195 | 195.1959 | 0.02892 | 3.0046 | 2.9906 | 411.1779 | 169.8708 | 14.3 | 14.3361 |  | 3929.9321 | 2832.7398
57.4417 | 3898.9322 | 249.9069 | 150.0881 | 114.9574 | 34.9802 | 11.4712 | 29.4417 | 197.0289 | -0.00488 | 2.9943 | 2.9931 | 411.2058 | 170.6627 | 14.2945 | 14.3307 |  | 3978.314 | 2853.8457
57.45 | 3898.2066 | 249.8344 | 149.867 | 115.2464 | 35.0392 | 11.4433 | 29.9185 | 193.9833 | 0.04959 | 3.0162 | 2.9982 | 412.0429 | 170.5674 | 14.3027 | 14.3318 |  | 4112.2949 | 2894.1094
57.4583 | 3899.4821 | 250.0881 | 149.9308 | 115.5009 | 34.9563 | 11.4413 | 29.7309 | 197.6774 | 0.07026 | 3.0089 | 3.0007 | 412.015 | 170.2495 | 14.3049 | 14.322 |  | 4076.5343 | 2870.7305
57.4667 | 3898.7618 | 249.9915 | 150.0243 | 114.9383 | 34.7514 | 11.4234 | 30.1512 | 194.7729 | 0.06145 | 2.9952 | 3.0184 | 411.5127 | 169.8398 | 14.2902 | 14.3329 |  | 4012.4565 | 2786.1444
57.475 | 3904.0044 | 249.7861 | 149.9186 | 114.5931 | 34.7345 | 11.4221 | 30.3949 | 198.7913 | 0.04701 | 2.9918 | 3.0058 | 411.4569 | 168.9172 | 14.2967 | 14.3334 |  | 4071.0326 | 2812.1209
57.4833 | 3901.555 | 249.5203 | 149.9124 | 114.9166 | 34.5716 | 11.4108 | 30.2314 | 198.8195 | 0.03748 | 3.0065 | 3.0083 | 410.8431 | 170.7466 | 14.3005 | 14.3432 |  | 3948.8641 | 2904.0129
57.4917 | 3901.0162 | 249.6774 | 150.0672 | 115.3596 | 34.8524 | 11.4221 | 30.3568 | 194.1666 | 0.04737 | 2.9851 | 2.9906 | 411.4569 | 169.9125 | 14.2967 | 14.341 |  | 4014.7218 | 2885.8294
57.5 | 3898.0728 | 250.0398 | 150.0095 | 115.2998 | 34.5266 | 11.4075 | 30.1863 | 196.6059 | 0.04809 | 2.9943 | 2.9982 | 411.4569 | 170.1529 | 14.2956 | 14.3318 |  | 3905.6602 | 2869.4317
57.5083 | 3898.4413 | 250.2814 | 150.1004 | 115.0643 | 34.9423 | 11.3949 | 30.1342 | 196.2252 | 0.03413 | 2.9995 | 3.0032 | 411.4569 | 170.0211 | 14.2891 | 14.3399 |  | 4009.0584 | 2885.9917
57.5167 | 3903.2863 | 250.2331 | 150.0095 | 114.6874 | 34.7865 | 11.3664 | 30.6555 | 197.6774 | 0.04024 | 3.0022 | 3.0108 | 410.5362 | 170.1385 | 14.3027 | 14.3421 |  | 4036.0811 | 2816.6668
57.525 | 3900.0285 | 250.0519 | 150.0427 | 114.7218 | 34.5646 | 11.3584 | 30.902 | 195.774 | 0.0409 | 2.9888 | 2.9956 | 410.0618 | 170.3113 | 14.2994 | 14.3367 |  | 4004.3659 | 2890.2129
57.5333 | 3898.9761 | 250.1002 | 149.9763 | 115.1712 | 34.8524 | 11.3339 | 30.4611 | 198.9464 | 0.07967 | 2.9854 | 2.9956 | 409.727 | 170.2344 | 14.3016 | 14.3405 |  | 3970.0616 | 2839.5587
57.5417 | 3900.0781 | 250.3297 | 150.1397 | 115.3406 | 34.7275 | 11.367 | 30.5443 | 197.2122 | 0.06253 | 2.9931 | 2.9982 | 410.9547 | 170.5309 | 14.2902 | 14.3399 |  | 3910.3528 | 2916.5142
57.55 | 3898.5124 | 250.1969 | 150.1851 | 115.1522 | 34.7275 | 11.379 | 30.3879 | 197.7902 | 0.06271 | 2.997 | 3.0007 | 410.7036 | 170.1793 | 14.3092 | 14.3443 |  | 4025.8869 | 2879.0105
57.5583 | 3903.0749 | 250.2573 | 150.1336 | 115.0516 | 34.7205 | 11.379 | 30.068 | 195.1395 | 0.0895 | 2.9952 | 3.0058 | 410.5641 | 170.2103 | 14.2951 | 14.3312 |  | 3824.5921 | 2878.8482
57.5667 | 3898.9944 | 250.6318 | 150.2306 | 114.7753 | 34.8314 | 11.3458 | 30.3879 | 196.2957 | 0.05288 | 2.9934 | 3.0007 | 411.2058 | 169.7008 | 14.2918 | 14.3388 |  | 4005.6604 | 2908.7212
57.575 | 3902.2338 | 250.0035 | 150.0304 | 114.8033 | 34.8104 | 11.3345 | 30.1061 | 197.3955 | 0.04803 | 2.997 | 2.9881 | 410.8152 | 170.3032 | 14.2994 | 14.3312 |  | 4042.7154 | 2881.7705
57.5833 | 3898.9117 | 249.5324 | 150.0549 | 115.2056 | 34.8384 | 11.3067 | 29.8734 | 198.2696 | 0.07338 | 2.9812 | 2.9931 | 410.8152 | 170.9025 | 14.2951 | 14.3372 |  | 4050.9679 | 2849.4622
57.5917 | 3898.5385 | 249.8707 | 149.9456 | 115.4221 | 34.7135 | 11.3067 | 29.7479 | 197.1698 | 0.056 | 3.019 | 2.9956 | 411.2616 | 170.5697 | 14.2978 | 14.3318 |  | 3981.5503 | 2928.5283
57.6 | 3896.4277 | 249.6653 | 150.0488 | 115.0109 | 34.7794 | 11.3067 | 30.1272 | 196.7751 | 0.03569 | 2.9943 | 3.0058 | 411.3453 | 170.0788 | 14.2994 | 14.3399 |  | 3967.4726 | 2921.0601
57.6083 | 3902.0122 | 249.7982 | 150.1606 | 114.797 | 34.8553 | 11.2888 | 29.5251 | 198.185 | 0.03473 | 3.0034 | 3.0032 | 411.4011 | 170.4666 | 14.3032 | 14.3367 |  | 4077.1815 | 2925.2812
57.6167 | 3901.2042 | 249.9069 | 149.8425 | 114.7027 | 34.6995 | 11.2775 | 29.3162 | 198.5516 | 0.04737 | 2.9842 | 2.9906 | 411.3174 | 170.125 | 14.3 | 14.3345 |  | 4149.1881 | 2870.5682
57.625 | 3899.773 | 250.2935 | 149.9369 | 115.0363 | 34.8075 | 11.2788 | 29.3725 | 198.185 | 0.07284 | 3.0062 | 3.0083 | 410.2571 | 170.7246 | 14.3032 | 14.3356 |  | 3999.8351 | 2792.9632
57.6333 | 3899.7561 | 250.3902 | 149.9124 | 115.0109 | 34.8314 | 11.2629 | 29.3444 | 195.9009 | 0.03611 | 3.0037 | 2.9956 | 410.5919 | 170.3045 | 14.3038 | 14.328 |  | 3984.6247 | 2850.4363
57.6417 | 3900.1548 | 250.2331 | 149.9369 | 115.2718 | 34.9633 | 11.2463 | 29.477 | 193.1655 | 0.03515 | 2.9964 | 3.0007 | 411.6244 | 169.8094 | 14.2934 | 14.3318 |  | 4087.5375 | 2833.0645
57.65 | 3899.4364 | 249.9673 | 149.9308 | 115.077 | 35.0083 | 11.243 | 29.5221 | 191.1211 | 0.05163 | 2.9955 | 3.0083 | 411.5686 | 169.7178 | 14.3081 | 14.3356 |  | 4121.1945 | 2887.4529
57.6583 | 3903.0653 | 249.6894 | 149.9579 | 114.7281 | 35.1431 | 11.243 | 29.1877 | 194.8575 | 0.03017 | 2.9922 | 3.0108 | 411.6802 | 169.8747 | 14.2902 | 14.3421 |  | 4015.2073 | 2854.6575
57.6667 | 3898.7568 | 249.8465 | 149.8608 | 114.6747 | 34.8244 | 11.249 | 29.8071 | 194.6037 | 0.02987 | 2.9894 | 3.0007 | 411.736 | 169.8099 | 14.2962 | 14.3329 |  | 3994.0098 | 2815.6927
57.675 | 3900.2749 | 249.9794 | 149.8486 | 115.1331 | 34.8104 | 11.2271 | 29.6365 | 202.8097 | 0.04767 | 3.008 | 2.9982 | 411.3732 | 170.0163 | 14.2923 | 14.3318 |  | 4037.5374 | 2940.8672
57.6833 | 3898.674 | 250.1485 | 149.867 | 115.3406 | 34.9873 | 11.2569 | 30.0228 | 198.89 | 0.03653 | 2.997 | 3.0108 | 411.5965 | 169.7962 | 14.2994 | 14.3258 |  | 3913.1036 | 2890.3753
57.6917 | 3901.7827 | 249.5324 | 149.8731 | 115.1585 | 34.8384 | 11.2868 | 29.7168 | 194.1807 | 0.04821 | 3.0129 | 3.0058 | 411.9592 | 170.4068 | 14.2902 | 14.3263 |  | 3959.7056 | 2859.8528
57.7 | 3901.7868 | 249.4841 | 149.8154 | 114.6275 | 34.6685 | 11.3266 | 29.7027 | 195.4074 | 0.04887 | 2.9702 | 2.9881 | 411.1221 | 170.2982 | 14.2929 | 14.3318 |  | 4056.9549 | 2865.0481
57.7083 | 3900.8823 | 249.9673 | 149.8399 | 114.653 | 34.8524 | 11.3558 | 29.9396 | 197.2544 | 0.04539 | 2.9961 | 3.0058 | 411.5686 | 170.1495 | 14.2951 | 14.3432 |  | 3971.0325 | 2901.9023
57.7167 | 3902.2795 | 249.8586 | 149.9763 | 114.8886 | 34.8524 | 11.3836 | 29.9918 | 198.0863 | 0.04773 | 3.0031 | 3.0133 | 411.736 | 170.8542 | 14.2983 | 14.3432 |  | 3889.3171 | 2892.1611
57.725 | 3899.4901 | 250.2089 | 149.8792 | 115.2591 | 34.8454 | 11.3836 | 29.9326 | 202.4713 | 0.04827 | 2.9836 | 2.9906 | 411.3453 | 169.8709 | 14.3065 | 14.3405 |  | 4057.4404 | 2869.2693
57.7333 | 3900.383 | 249.8707 | 150.1188 | 115.4602 | 34.8075 | 11.375 | 29.8423 | 195.0408 | 0.04869 | 2.9952 | 2.9956 | 410.5641 | 170.3534 | 14.2989 | 14.3394 |  | 3805.3364 | 2777.5397
57.7417 | 3900.1189 | 249.9432 | 150.1765 | 114.9548 | 35.1851 | 11.3637 | 30.2737 | 197.8043 | 0.04953 | 3.008 | 2.9956 | 410.4524 | 170.1937 | 14.3049 | 14.3437 |  | 3959.5438 | 2855.9563
57.75 | 3899.6457 | 250.0035 | 150.0008 | 114.7726 | 34.8805 | 11.3352 | 30.0721 | 195.7035 | 0.04941 | 3.0065 | 2.9982 | 410.9547 | 169.9286 | 14.2989 | 14.3394 |  | 3962.78 | 2973.5002
57.7583 | 3897.36 | 250.1123 | 150.0069 | 114.6848 | 34.9914 | 11.3471 | 30.392 | 194.8293 | 0.05073 | 2.9982 | 3.0032 | 411.8476 | 170.0209 | 14.2989 | 14.3367 |  | 3990.45 | 2863.0999
57.7667 | 3897.6261 | 249.919 | 149.9553 | 115.1967 | 34.9324 | 11.3485 | 30.6456 | 197.3108 | 0.03952 | 2.9995 | 2.9956 | 411.2337 | 170.0125 | 14.3146 | 14.347 |  | 4057.6022 | 2886.9658
57.775 | 3900.4247 | 250.4505 | 149.9737 | 115.4983 | 34.9535 | 11.3637 | 30.7709 | 199.8911 | 0.05588 | 3.0107 | 2.9982 | 410.6757 | 169.6994 | 14.2951 | 14.335 |  | 4062.6184 | 2896.22
57.7833 | 3899.5629 | 250.0881 | 150.2194 | 115.0464 | 35.1823 | 11.3624 | 30.6357 | 198.2696 | 0.06709 | 3.001 | 3.0058 | 410.9547 | 169.1411 | 14.3043 | 14.3432 |  | 3932.6829 | 2886.9658
57.7917 | 3901.8533 | 250.2452 | 150.298 | 114.7981 | 34.7007 | 11.3478 | 30.7259 | 199.0592 | 0.06757 | 2.9985 | 2.9881 | 411.8476 | 169.7543 | 14.3049 | 14.3459 |  | 4008.4112 | 2838.4222
57.8 | 3898.8283 | 250.5955 | 150.0315 | 114.6631 | 34.9156 | 11.3345 | 30.1595 | 198.9605 | 0.0865 | 2.9982 | 3.0108 | 410.2292 | 169.8038 | 14.3065 | 14.3361 |  | 4034.7866 | 2794.0997
57.8083 | 3900.6217 | 250.1364 | 150.2133 | 115.0872 | 34.6558 | 11.318 | 30.368 | 197.0993 | 0.04809 | 3.0043 | 3.0058 | 410.8431 | 170.4157 | 14.2896 | 14.3253 |  | 3922.3269 | 2878.1988
57.8167 | 3898.629 | 249.919 | 150.3889 | 115.4576 | 35.0125 | 11.3067 | 30.2567 | 197.2262 | 0.05684 | 3.0007 | 2.9906 | 410.9547 | 170.1211 | 14.2918 | 14.3356 |  | 3768.7668 | 2809.6856
57.825 | 3898.2147 | 250.0398 | 150.1678 | 115.4639 | 35.1753 | 11.306 | 30.003 | 195.6048 | 0.04096 | 3.0159 | 2.9956 | 410.871 | 169.4932 | 14.3 | 14.3329 |  | 4009.8675 | 2835.3375
57.8333 | 3898.8064 | 249.8827 | 149.9467 | 115.0935 | 34.8187 | 11.3054 | 29.9579 | 196.5777 | 0.05312 | 2.9821 | 3.0133 | 411.5965 | 169.0441 | 14.2978 | 14.3318 |  | 4019.8998 | 2883.0694
57.8417 | 3900.7216 | 249.8465 | 150.0499 | 114.7764 | 34.8847 | 11.2861 | 30.0763 | 198.6644 | 0.05043 | 2.9894 | 2.9906 | 411.3174 | 169.1546 | 14.3059 | 14.3399 |  | 3999.9969 | 2848.3257
57.85 | 3900.2372 | 249.5807 | 150.0831 | 114.8108 | 34.8707 | 11.2742 | 30.01 | 199.5809 | 0.02011 | 2.9894 | 2.9906 | 411.1221 | 169.2474 | 14.3152 | 14.3339 |  | 4118.7674 | 2844.9163
57.8583 | 3899.4923 | 249.7257 | 150.029 | 115.1317 | 34.8608 | 11.2543 | 30.0523 | 198.0581 | 0.02382 | 2.9906 | 3.0007 | 411.5686 | 170.8255 | 14.2978 | 14.3339 |  | 4019.738 | 2836.961
57.8667 | 3898.699 | 249.9673 | 150.0831 | 115.4232 | 34.7668 | 11.249 | 29.697 | 197.2968 | 0.0373 | 3.0031 | 2.9931 | 411.0384 | 169.1356 | 14.2978 | 14.3361 |  | 4038.9937 | 2883.2317
57.875 | 3897.1186 | 249.8948 | 150.0352 | 115.091 | 34.9718 | 11.2556 | 30.1116 | 197.2262 | 0.02166 | 2.9982 | 3.0184 | 411.4011 | 169.5779 | 14.2951 | 14.3427 |  | 3917.6343 | 2796.048
57.8833 | 3900.3407 | 250.1364 | 150.0229 | 114.6071 | 34.8538 | 11.2676 | 29.4713 | 201.7663 | 0.04839 | 2.994 | 2.9754 | 411.2895 | 170.207 | 14.3065 | 14.3323 |  | 3943.5243 | 2769.0973
57.8917 | 3900.1486 | 249.8948 | 149.9958 | 114.6262 | 34.8749 | 11.2815 | 29.7012 | 200.5397 | 0.05007 | 3.0071 | 3.0007 | 411.5407 | 170.1592 | 14.2989 | 14.3318 |  | 4115.8547 | 2881.9329
57.9 | 3899.2398 | 250.1485 | 149.8017 | 115.0375 | 34.8608 | 11.2941 | 29.5305 | 200.1026 | 0.03952 | 2.9876 | 3.0184 | 411.3732 | 170.7385 | 14.3065 | 14.3399 |  | 4116.3402 | 2880.9588
57.9083 | 3902.0307 | 250.1848 | 149.5744 | 115.5556 | 34.8089 | 11.2934 | 29.7915 | 198.326 | 0.04246 | 3.0098 | 3.0007 | 411.2895 | 170.4678 | 14.3038 | 14.3399 |  | 4102.2625 | 2725.4242
57.9167 | 3901.2155 | 249.8102 | 149.9774 | 115.2195 | 34.8019 | 11.2835 | 29.7844 | 197.7338 | 0.05109 | 2.9964 | 2.983 | 411.0663 | 168.6497 | 14.2978 | 14.3318 |  | 3928.4758 | 2852.7093
57.925 | 3901.2968 | 250.0519 | 149.6137 | 114.8427 | 34.6979 | 11.2815 | 29.7322 | 195.2805 | 0.056 | 3.004 | 3.0032 | 411.0942 | 168.9475 | 14.2918 | 14.3339 |  | 4066.5019 | 2839.0716
57.9333 | 3898.5507 | 250.0398 | 149.7808 | 115.0159 | 34.837 | 11.2821 | 29.5588 | 198.3824 | 0.0243 | 2.9985 | 3.0083 | 411.2895 | 169.6411 | 14.2967 | 14.3231 |  | 3825.8866 | 2914.5659
57.9417 | 3899.7469 | 249.7619 | 149.8386 | 114.8402 | 34.955 | 11.2941 | 29.8338 | 197.0993 | 0.05246 | 3.015 | 3.0032 | 411.6802 | 170.3177 | 14.282 | 14.3361 |  | 4044.3335 | 2925.9307
57.95 | 3898.6346 | 250.0398 | 149.9049 | 115.2387 | 34.771 | 11.3239 | 30.1186 | 198.2696 | 0.0702 | 2.9979 | 3.0007 | 411.8755 | 169.5508 | 14.2989 | 14.3405 |  | 4018.6053 | 2798.808
57.9583 | 3900.5096 | 250.0398 | 150.0204 | 115.2641 | 34.8511 | 11.3385 | 29.886 | 195.6612 | 0.06079 | 2.9912 | 2.9982 | 410.7594 | 170.2143 | 14.3043 | 14.3405 |  | 3928.6376 | 2837.2857
57.9667 | 3900.2218 | 249.9915 | 149.975 | 114.9815 | 34.6432 | 11.3405 | 29.3118 | 204.3043 | 0.03677 | 2.9903 | 3.0234 | 411.429 | 169.8732 | 14.3005 | 14.3296 |  | 4015.5309 | 2789.3915
57.975 | 3898.9055 | 250.3297 | 150.0413 | 114.8147 | 34.771 | 11.31 | 29.8056 | 198.3119 | 0.03641 | 3.0034 | 2.9906 | 412.015 | 169.7461 | 14.3043 | 14.3356 |  | 4120.7091 | 2809.848
57.9833 | 3900.1114 | 250.2089 | 149.975 | 114.9815 | 34.7991 | 11.3067 | 29.5729 | 196.6905 | 0.06283 | 2.9985 | 3.0032 | 412.4615 | 170.1596 | 14.3092 | 14.3405 |  | 4025.8869 | 2864.8858
57.9917 | 3902.2689 | 250.3781 | 149.8571 | 115.3774 | 34.9761 | 11.3087 | 29.9072 | 201.6677 | 0.05348 | 2.9912 | 2.9982 | 412.4336 | 170.0824 | 14.3087 | 14.3329 |  | 4032.6831 | 2905.6365
58 | 3901.3431 | 250.1969 | 149.9688 | 115.2578 | 34.7921 | 11.3359 | 30.1919 | 199.4117 | 0.06385 | 3.004 | 2.9982 | 411.6244 | 170.585 | 14.294 | 14.3323 |  | 3939.479 | 2919.7612
58.0083 | 3900.5323 | 250.0156 | 150.0327 | 115.2298 | 34.6573 | 11.3511 | 30.1609 | 194.7729 | 0.07392 | 3.0187 | 3.0058 | 411.2337 | 170.3694 | 14.2994 | 14.3394 |  | 3966.3399 | 2793.2879
58.0167 | 3897.7496 | 250.1485 | 150.0905 | 114.7243 | 34.9312 | 11.3392 | 30.0186 | 197.0853 | 0.08392 | 3.0068 | 2.9956 | 411.6802 | 169.23 | 14.2956 | 14.3383 |  | 4020.7089 | 2901.5777
58.025 | 3900.9676 | 250.4143 | 149.9934 | 114.6237 | 34.6124 | 11.3186 | 30.4808 | 195.1677 | 0.05942 | 2.9967 | 3.0007 | 411.9592 | 169.793 | 14.301 | 14.3339 |  | 3946.7606 | 2929.8271
58.0333 | 3897.7771 | 249.6653 | 149.9271 | 114.979 | 35.0562 | 11.308 | 30.3527 | 199.0592 | 0.07721 | 2.9897 | 2.9906 | 412.1545 | 170.5505 | 14.2978 | 14.3312 |  | 3984.4629 | 2832.9022
58.0417 | 3898.9726 | 249.8223 | 149.9271 | 115.3559 | 34.8484 | 11.2948 | 30.4569 | 200.6525 | 0.04414 | 2.9937 | 2.9881 | 411.8197 | 170.2816 | 14.2847 | 14.3204 |  | 4008.2494 | 2837.6104
58.05 | 3901.9386 | 249.617 | 150.0635 | 115.3088 | 35.0562 | 11.3073 | 30.2484 | 198.0581 | 0.05546 | 2.9918 | 2.9805 | 411.6244 | 170.0973 | 14.2902 | 14.3225 |  | 4058.0876 | 2885.0176
58.0583 | 3898.0961 | 249.8223 | 150.1089 | 115.0733 | 34.7964 | 11.3186 | 30.2484 | 196.2534 | 0.04647 | 3.004 | 3.0083 | 411.1221 | 169.4254 | 14.3038 | 14.3307 |  | 3986.2428 | 2836.4739
58.0667 | 3900.7537 | 249.7136 | 150.1213 | 114.7562 | 35.0183 | 11.306 | 30.4189 | 199.2566 | 0.03437 | 2.9915 | 2.9906 | 411.7918 | 170.0313 | 14.2989 | 14.3383 |  | 3905.4984 | 2844.9163
58.075 | 3900.3415 | 250.221 | 150.3092 | 114.6212 | 34.8695 | 11.3007 | 30.3217 | 200.3705 | 0.05019 | 2.9934 | 3.0184 | 410.6478 | 169.7378 | 14.3125 | 14.3334 |  | 4057.764 | 2894.5965
58.0833 | 3900.7496 | 249.8586 | 150.0365 | 114.9982 | 34.7656 | 11.2855 | 29.9566 | 202.2034 | 0.03952 | 2.9937 | 2.9906 | 410.9547 | 170.2224 | 14.2989 | 14.3323 |  | 3910.1909 | 2797.8338
58.0917 | 3897.8241 | 250.0277 | 150.2183 | 115.3279 | 34.9215 | 11.2874 | 30.1131 | 197.9735 | 0.01999 | 3.0031 | 3.0133 | 410.7315 | 169.676 | 14.3103 | 14.3312 |  | 3956.1457 | 2790.3656
58.1 | 3901.5122 | 249.7619 | 150.1729 | 114.9982 | 34.8175 | 11.2868 | 29.9045 | 197.4377 | -0.00164 | 2.9876 | 2.9982 | 410.4245 | 169.7744 | 14.3054 | 14.3323 |  | 4098.8644 | 2851.5728
58.1083 | 3900.2546 | 249.7015 | 150.1274 | 114.8568 | 34.8175 | 11.3073 | 30.061 | 197.3673 | 0.04096 | 2.9861 | 2.9931 | 410.8989 | 170.0603 | 14.2978 | 14.3307 |  | 3916.5016 | 2889.2388
58.1167 | 3900.5462 | 249.8948 | 150.0427 | 114.6747 | 34.7726 | 11.3365 | 30.2766 | 195.8445 | 0.07374 | 3.0114 | 3.0032 | 411.7081 | 169.9044 | 14.3032 | 14.3361 |  | 3936.5664 | 2891.3494
58.125 | 3900.3323 | 250.1002 | 149.9664 | 114.8313 | 34.7894 | 11.3478 | 30.1892 | 197.8466 | 0.06055 | 3.0028 | 3.0058 | 410.9547 | 170.4283 | 14.2934 | 14.3318 |  | 4012.2947 | 2861.314
58.1333 | 3899.7102 | 250.221 | 150.0157 | 115.1179 | 34.9496 | 11.3478 | 30.0371 | 198.2978 | 0.0687 | 2.9934 | 3.0032 | 410.8152 | 169.7032 | 14.307 | 14.3318 |  | 3953.3949 | 2868.4576
58.1417 | 3897.0503 | 250.3418 | 150.1729 | 115.3279 | 34.9215 | 11.3339 | 29.8523 | 197.339 | 0.06205 | 3.0037 | 2.9881 | 411.6802 | 169.9187 | 14.301 | 14.3318 |  | 4066.1782 | 2818.4527
58.15 | 3899.8247 | 250.3177 | 150.1066 | 114.9766 | 34.7418 | 11.306 | 30.0892 | 197.5082 | 0.04096 | 3.008 | 2.9982 | 411.5407 | 169.9667 | 14.2972 | 14.3291 |  | 3915.3689 | 2882.4199
58.1583 | 3901.2603 | 250.2089 | 149.9702 | 114.741 | 34.8457 | 11.2994 | 29.724 | 196.8174 | 0.04342 | 3.0068 | 3.0058 | 412.1266 | 170.0453 | 14.3005 | 14.3285 |  | 4003.8804 | 2865.5352
58.1667 | 3902.1957 | 250.0035 | 149.9309 | 114.8888 | 35.0086 | 11.304 | 29.6267 | 196.1265 | 0.04635 | 2.9928 | 3.0032 | 411.2337 | 170.1425 | 14.2972 | 14.3247 |  | 3938.1845 | 2881.2835
58.175 | 3903.1663 | 249.8707 | 149.9764 | 115.0772 | 34.8528 | 11.3352 | 29.8355 | 197.8325 | 0.04084 | 2.9989 | 3.0083 | 410.8431 | 170.1473 | 14.2962 | 14.3329 |  | 4062.6184 | 2842.9681
58.1833 | 3900.4169 | 249.8223 | 149.9949 | 115.2848 | 34.9259 | 11.3345 | 29.8045 | 205.2208 | 0.03227 | 3.0095 | 3.0058 | 410.7873 | 170.5073 | 14.3005 | 14.3394 |  | 3912.1327 | 2883.2317
58.1917 | 3899.9613 | 249.8827 | 150.028 | 115.0836 | 34.9118 | 11.318 | 29.7382 | 195.633 | 0.03407 | 2.9952 | 3.0133 | 410.9547 | 170.158 | 14.3021 | 14.3356 |  | 4094.8191 | 2897.8435
58.2 | 3899.5079 | 249.9673 | 149.7799 | 114.9678 | 34.94 | 11.3014 | 29.923 | 197.5223 | 0.05103 | 2.9952 | 2.9956 | 411.7639 | 169.7525 | 14.3005 | 14.3323 |  | 4094.9809 | 2842.8057
58.2083 | 3903.9173 | 249.9552 | 149.6312 | 114.7195 | 34.822 | 11.3047 | 30.0654 | 197.1416 | 0.06187 | 2.9946 | 2.9956 | 411.9313 | 169.7899 | 14.3043 | 14.3318 |  | 3932.6829 | 2901.2529
58.2167 | 3896.5634 | 250.0398 | 149.6435 | 114.8736 | 34.7841 | 11.3186 | 29.8187 | 199.595 | 0.05288 | 3.0019 | 3.0032 | 411.8476 | 170.5921 | 14.2951 | 14.3334 |  | 3916.5016 | 2833.3892
58.225 | 3900.0305 | 249.9673 | 149.7614 | 115.2784 | 34.9188 | 11.3352 | 29.4843 | 198.9323 | 0.05408 | 2.9998 | 2.9956 | 411.736 | 169.9165 | 14.3038 | 14.3296 |  | 4057.1168 | 2932.7495
58.2333 | 3901.5188 | 249.9069 | 149.689 | 115.1563 | 34.888 | 11.3445 | 30.1838 | 195.0408 | 0.06403 | 2.9964 | 2.9881 | 411.3453 | 170.2286 | 14.2962 | 14.3334 |  | 3992.2299 | 2882.2576
58.2417 | 3901.1326 | 250.1123 | 149.8832 | 114.9806 | 34.9021 | 11.318 | 30.0415 | 195.1395 | 0.05294 | 2.9891 | 3.0159 | 410.8989 | 170.1666 | 14.3032 | 14.3334 |  | 3975.2396 | 2801.2433
58.25 | 3899.6854 | 249.9552 | 149.9225 | 114.88 | 34.6872 | 11.3186 | 30.1388 | 206.3347 | 0.04719 | 2.9873 | 3.0058 | 411.1779 | 170.1597 | 14.301 | 14.3427 |  | 4037.5374 | 2793.6127
58.2583 | 3900.7014 | 250.3297 | 149.7922 | 115.0277 | 34.9021 | 11.3014 | 29.5197 | 196.4649 | 0.04947 | 3.001 | 2.9956 | 411.9034 | 170.4487 | 14.3016 | 14.3323 |  | 4070.3854 | 2869.7564
58.2667 | 3898.216 | 250.2452 | 149.9286 | 115.1691 | 34.8502 | 11.2868 | 29.7285 | 202.5559 | 0.03119 | 2.9937 | 2.9931 | 411.0942 | 169.6914 | 14.2907 | 14.3296 |  | 3909.3819 | 2799.1327
58.275 | 3899.4732 | 250.064 | 149.9741 | 115.2162 | 34.7982 | 11.3034 | 29.5197 | 198.0722 | 0.03347 | 2.997 | 2.9982 | 411.5965 | 170.3599 | 14.2972 | 14.3253 |  | 3989.3173 | 2804.328
58.2833 | 3896.3546 | 250.3177 | 150.0504 | 115.0597 | 34.9893 | 11.314 | 29.7117 | 203.2609 | 0.06031 | 3.0025 | 2.983 | 412.1266 | 169.9225 | 14.3027 | 14.3253 |  | 4029.1232 | 2919.5989
58.2917 | 3899.9655 | 250.1244 | 150.0504 | 114.7299 | 35.1451 | 11.3425 | 29.9204 | 198.9887 | 0.04138 | 2.9964 | 2.9931 | 411.3732 | 170.1863 | 14.282 | 14.3399 |  | 3990.6118 | 2810.1727
58.3 | 3897.9313 | 249.8223 | 150.2137 | 114.6636 | 35.124 | 11.3538 | 29.5861 | 197.6351 | 0.06277 | 2.994 | 2.9956 | 411.2616 | 169.7079 | 14.2951 | 14.3301 |  | 3908.0874 | 2782.5726
58.3083 | 3900.2565 | 249.8707 | 149.9803 | 115.0341 | 34.9092 | 11.3458 | 30.0486 | 195.9573 | 0.01585 | 3.0031 | 3.0007 | 412.0429 | 170.5135 | 14.2956 | 14.3339 |  | 4005.6604 | 2929.9895
58.3167 | 3900.5056 | 249.8223 | 149.9926 | 115.2353 | 34.9233 | 11.3458 | 30.1149 | 201.0332 | 0.04444 | 3.0046 | 3.0108 | 412.601 | 170.2772 | 14.3054 | 14.3405 |  | 3948.2169 | 2817.9657
58.325 | 3901.5356 | 249.4962 | 150.0959 | 115.1068 | 34.9893 | 11.3432 | 30.1812 | 198.1709 | 0.04863 | 2.9982 | 3.0083 | 411.9592 | 169.4217 | 14.3021 | 14.3236 |  | 3850.4821 | 2805.4644
58.3333 | 3901.2343 | 250.0156 | 149.9286 | 114.9806 | 34.9541 | 11.3631 | 29.9894 | 197.9453 | 0.04342 | 2.9985 | 3.0108 | 410.9547 | 169.9217 | 14.3 | 14.3323 |  | 4003.0714 | 2823.161
58.3417 | 3903.35 | 249.8465 | 150.0959 | 114.5885 | 35.0413 | 11.3909 | 30.0769 | 195.1113 | 0.04923 | 3.0083 | 2.9931 | 411.0105 | 169.0383 | 14.2923 | 14.3323 |  | 3931.3884 | 2842.3187
58.35 | 3899.1195 | 250.2693 | 150.3231 | 114.9184 | 35.249 | 11.4035 | 29.7639 | 197.0711 | 0.05199 | 3.0043 | 2.9982 | 411.4011 | 170.4001 | 14.2956 | 14.3361 |  | 3794.6568 | 2749.2902
58.3583 | 3898.7689 | 250.2573 | 150.1475 | 115.1603 | 34.7886 | 11.4022 | 30.2926 | 196.4085 | 0.04683 | 3.0074 | 3.0083 | 411.3732 | 170.7655 | 14.3 | 14.3301 |  | 3933.3301 | 2811.6339
58.3667 | 3899.7665 | 249.7619 | 150.0358 | 115.7039 | 35.0246 | 11.3902 | 30.3731 | 199.6655 | 0.05852 | 2.9995 | 2.9982 | 410.9268 | 170.8601 | 14.3065 | 14.3329 |  | 3989.8027 | 2885.9917
58.375 | 3898.6361 | 249.9794 | 150.2445 | 115.1667 | 35.1593 | 11.3909 | 30.2476 | 199.0451 | 0.06151 | 3.0034 | 3.0007 | 410.8989 | 169.4418 | 14.3032 | 14.3339 |  | 4024.2688 | 2795.2362
58.3833 | 3898.7614 | 250.4505 | 150.1536 | 114.9783 | 34.9515 | 11.3909 | 30.6125 | 196.2816 | 0.04342 | 3.0034 | 2.9982 | 411.0663 | 169.824 | 14.2913 | 14.3171 |  | 4071.5181 | 2830.9539
58.3917 | 3899.5144 | 250.3539 | 149.9449 | 114.7148 | 34.9727 | 11.4029 | 30.6337 | 197.6351 | 0.04222 | 2.9955 | 3.0007 | 411.6244 | 169.8387 | 14.2902 | 14.3383 |  | 4047.408 | 2954.6672
58.4 | 3901.4582 | 250.1364 | 149.9904 | 115.0917 | 34.9727 | 11.4029 | 30.5816 | 199.6514 | 0.04599 | 3.0068 | 2.9982 | 411.4011 | 170.0332 | 14.2934 | 14.3269 |  | 4033.1685 | 2856.6058
58.4083 | 3900.8214 | 250.0035 | 150.102 | 115.2074 | 34.9445 | 11.4048 | 30.7617 | 198.2414 | 0.06253 | 2.9964 | 3.0032 | 410.5082 | 169.8144 | 14.2913 | 14.3253 |  | 4044.819 | 2794.5868
58.4167 | 3896.8993 | 249.9673 | 149.8787 | 115.2115 | 35.0009 | 11.3942 | 30.5578 | 196.5072 | 0.05906 | 2.9964 | 3.0159 | 411.2895 | 169.0817 | 14.2896 | 14.3301 |  | 3843.2006 | 2792.4762
58.425 | 3899.2534 | 249.9915 | 150.0605 | 114.9289 | 35.1567 | 11.3949 | 30.4536 | 198.4952 | 0.05558 | 2.9989 | 3.0083 | 411.0942 | 169.9837 | 14.2951 | 14.3367 |  | 4096.599 | 2813.0951
58.4333 | 3901.8278 | 249.8465 | 149.9572 | 115.0103 | 34.9349 | 11.3776 | 30.1787 | 197.0853 | 0.07811 | 2.9967 | 2.9982 | 410.9547 | 169.484 | 14.2885 | 14.335 |  | 3977.9904 | 2878.6858
58.4417 | 3901.8069 | 249.9673 | 150.1391 | 114.5862 | 35.0388 | 11.3909 | 29.8135 | 199.454 | 0.04569 | 2.9915 | 2.9956 | 410.871 | 170.0365 | 14.2945 | 14.3318 |  | 3948.2169 | 2832.5775
58.45 | 3899.188 | 250.1123 | 149.9572 | 114.9632 | 35.0907 | 11.4062 | 29.7614 | 197.184 | 0.10022 | 2.9985 | 3.0159 | 410.8431 | 170.2364 | 14.294 | 14.3312 |  | 3886.0809 | 2811.3092
58.4583 | 3900.0091 | 250.2331 | 149.978 | 115.2673 | 35.0105 | 11.4347 | 29.8373 | 197.0571 | 0.05456 | 2.9958 | 3.0007 | 410.7036 | 169.8641 | 14.2951 | 14.3318 |  | 4114.3984 | 2823.3233
58.4667 | 3900.006 | 250.1364 | 150.0543 | 115.3464 | 35.2016 | 11.446 | 30.0293 | 196.3239 | 0.05133 | 2.9903 | 2.9982 | 411.0105 | 170.0321 | 14.3049 | 14.3329 |  | 3907.2783 | 2899.7918
58.475 | 3901.8504 | 250.1848 | 149.9241 | 114.9289 | 34.5333 | 11.4228 | 29.9321 | 198.6221 | 0.02592 | 3.0104 | 2.9931 | 411.6802 | 169.9712 | 14.2962 | 14.3318 |  | 4021.8416 | 2823.8104
58.4833 | 3901.5302 | 250.3418 | 149.9303 | 114.6054 | 34.8002 | 11.3942 | 29.6261 | 196.5354 | 0.04036 | 3.0019 | 2.9931 | 410.9826 | 168.6621 | 14.3005 | 14.3323 |  | 4011.0002 | 2794.5868
58.4917 | 3900.0058 | 250.3056 | 149.6575 | 114.9824 | 34.4364 | 11.3949 | 29.9392 | 197.621 | 0.02981 | 2.9982 | 3.0032 | 411.15 | 170.0973 | 14.2983 | 14.3296 |  | 3969.0907 | 2821.8621
58.5 | 3899.1226 | 250.4022 | 149.8332 | 115.0702 | 34.4813 | 11.4075 | 29.7755 | 195.7176 | 0.00974 | 3.001 | 2.9931 | 411.5407 | 170.2054 | 14.2831 | 14.3291 |  | 3967.149 | 2898.4929
58.5083 | 3901.0574 | 249.919 | 149.8972 | 115.2778 | 34.8663 | 11.4353 | 29.4837 | 198.0722 | 0.05756 | 2.9964 | 2.9931 | 412.0429 | 170.0733 | 14.2864 | 14.3291 |  | 4016.0163 | 2821.2127
58.5167 | 3899.3781 | 249.8102 | 149.982 | 115.0359 | 34.6514 | 11.4473 | 29.8419 | 196.8174 | 0.03545 | 3.0336 | 2.9779 | 411.2058 | 169.7196 | 14.2885 | 14.3215 |  | 3958.7347 | 2853.034
58.525 | 3900.5586 | 249.6532 | 149.8972 | 114.901 | 34.9183 | 11.4679 | 29.5881 | 199.8629 | 0.04462 | 3.0053 | 2.9881 | 411.0942 | 169.2561 | 14.2945 | 14.3225 |  | 4066.8255 | 2834.3634
58.5333 | 3898.9088 | 250.1485 | 150.0398 | 114.5304 | 35.0292 | 11.4765 | 29.4386 | 199.2989 | 0.06055 | 3.0129 | 2.9956 | 412.0708 | 170.1952 | 14.3038 | 14.3318 |  | 3971.8415 | 2837.9351
58.5417 | 3900.0134 | 249.7015 | 149.891 | 115.0359 | 34.8592 | 11.4957 | 29.6853 | 196.0419 | 0.05918 | 2.9897 | 2.9982 | 412.015 | 170.4784 | 14.3005 | 14.3372 |  | 3906.4693 | 2835.1751
58.55 | 3901.4147 | 250.064 | 149.9158 | 115.2971 | 34.8356 | 11.5222 | 30.1833 | 196.9725 | 0.04138 | 3.0037 | 2.9956 | 411.1221 | 170.8768 | 14.3065 | 14.3274 |  | 4056.7931 | 2849.9493
58.5583 | 3901.6705 | 249.182 | 150.1245 | 115.2778 | 34.9702 | 11.5388 | 29.9012 | 197.2404 | 0.05792 | 2.987 | 3.0007 | 411.15 | 169.8805 | 14.294 | 14.328 |  | 3832.5209 | 2748.4784
58.5667 | 3898.2169 | 249.919 | 150.0605 | 114.9289 | 34.949 | 11.5707 | 29.8277 | 197.5787 | 0.05055 | 2.9961 | 3.0058 | 411.9592 | 169.457 | 14.2918 | 14.3204 |  | 4004.204 | 2865.2105
58.575 | 3901.0694 | 249.6774 | 150.1761 | 114.6718 | 34.9253 | 11.5733 | 30.2212 | 197.9171 | 0.06415 | 3.0068 | 3.0184 | 412.1545 | 169.7372 | 14.3043 | 14.3372 |  | 3957.7638 | 2897.8435
58.5833 | 3902.1541 | 249.6774 | 149.9427 | 114.8067 | 35.0741 | 11.5753 | 29.849 | 197.2686 | 0.04941 | 3.0086 | 2.9678 | 411.5686 | 168.7548 | 14.3 | 14.3236 |  | 4036.8902 | 2834.3634
58.5917 | 3899.2229 | 249.919 | 149.8063 | 115.5133 | 34.9702 | 11.5587 | 30.3706 | 199.7219 | 0.04192 | 3.001 | 3.0058 | 411.9871 | 169.8715 | 14.3005 | 14.328 |  | 4054.6896 | 2851.4104
58.6 | 3898.6438 | 249.8465 | 149.9489 | 115.3784 | 35.2369 | 11.5574 | 30.534 | 196.6764 | 0.02981 | 2.9964 | 3.0159 | 412.3777 | 170.526 | 14.2978 | 14.3301 |  | 3987.0519 | 2843.6175
58.6083 | 3900.1201 | 249.6774 | 150.0067 | 114.9202 | 35.1472 | 11.5428 | 29.8181 | 193.3488 | 0.0542 | 2.997 | 2.9754 | 411.6802 | 170.1081 | 14.2913 | 14.3225 |  | 3816.3397 | 2833.7139
58.6167 | 3898.3891 | 249.7257 | 150.0089 | 114.6397 | 35.0458 | 11.5746 | 30.0293 | 196.7892 | 0.06259 | 2.9934 | 3.0058 | 411.7918 | 169.8518 | 14.2907 | 14.3247 |  | 3931.3884 | 2868.4576
58.625 | 3900.3582 | 249.629 | 149.8456 | 114.6118 | 34.8592 | 11.5899 | 30.1549 | 200.1449 | 0.07512 | 3.0257 | 2.9982 | 411.8755 | 170.56 | 14.2918 | 14.3285 |  | 3833.1682 | 2827.0574
58.6333 | 3899.4181 | 250.1364 | 149.9241 | 115.0231 | 34.8451 | 11.5992 | 30.0364 | 197.2404 | 0.0678 | 3.0062 | 3.0032 | 411.5686 | 169.9287 | 14.2864 | 14.3204 |  | 3897.2459 | 2768.2855
58.6417 | 3899.4306 | 249.8707 | 149.9365 | 115.3185 | 35.0151 | 11.5839 | 30.2592 | 196.8879 | 0.08279 | 2.9949 | 3.0007 | 411.6244 | 170.4591 | 14.2907 | 14.3312 |  | 4088.9938 | 2856.2811
58.65 | 3899.5687 | 249.9915 | 149.8209 | 115.34 | 34.9349 | 11.5594 | 30.4394 | 195.7317 | 0.04384 | 2.994 | 3.0058 | 412.1824 | 170.3991 | 14.2929 | 14.3405 |  | 3980.7412 | 2912.6177
58.6583 | 3898.9945 | 250.4747 | 150.327 | 114.8754 | 34.9419 | 11.5342 | 30.4465 | 196.7046 | 0.04569 | 2.9982 | 3.0058 | 411.5965 | 169.3689 | 14.2972 | 14.328 |  | 4020.5471 | 2818.7774
58.6667 | 3900.3397 | 250.2089 | 150.042 | 114.6741 | 34.9278 | 11.5222 | 30.2759 | 196.8033 | 0.06325 | 2.9915 | 2.983 | 411.2895 | 169.6679 | 14.2994 | 14.3329 |  | 4019.2526 | 2898.6553
58.675 | 3902.7717 | 250.1123 | 150.0751 | 114.567 | 34.9656 | 11.5209 | 30.7829 | 197.762 | 0.0545 | 3.0159 | 3.0007 | 410.7594 | 169.8911 | 14.288 | 14.3247 |  | 3982.8448 | 2772.0197
58.6833 | 3897.8683 | 250.2452 | 149.9842 | 114.9911 | 34.9656 | 11.5249 | 30.0531 | 191.107 | 0.03964 | 2.9973 | 3.0209 | 411.5965 | 169.6705 | 14.2972 | 14.3236 |  | 3870.8705 | 2849.7869
58.6917 | 3901.6796 | 250.1606 | 150.0173 | 115.4493 | 34.9515 | 11.5083 | 29.7781 | 199.3412 | 0.04 | 2.9955 | 3.0032 | 411.1779 | 170.1381 | 14.2978 | 14.3323 |  | 4056.1459 | 2862.6128
58.7 | 3900.1101 | 250.3539 | 149.9595 | 115.1068 | 35.1451 | 11.4924 | 29.7117 | 198.2978 | 0.05588 | 2.9949 | 2.9931 | 410.8431 | 170.0803 | 14.3119 | 14.3247 |  | 3959.0583 | 2796.6974
58.7083 | 3899.0612 | 250.1485 | 150.1598 | 114.8433 | 35.0105 | 11.4897 | 29.8895 | 200.8922 | 0.06649 | 2.9888 | 2.9855 | 412.1545 | 169.5483 | 14.3 | 14.3394 |  | 3947.0842 | 2847.8387
58.7167 | 3898.4379 | 250.3781 | 150.1475 | 114.6892 | 35.0483 | 11.4804 | 29.8754 | 196.4649 | 0.03611 | 3.0211 | 3.0133 | 411.8476 | 169.7499 | 14.2962 | 14.3291 |  | 4165.0458 | 2848.1634
58.725 | 3897.926 | 250.2935 | 149.8955 | 114.8992 | 34.8643 | 11.4672 | 30.0557 | 200.9909 | 0.03617 | 2.9708 | 3.0083 | 410.8989 | 169.5256 | 14.2896 | 14.3399 |  | 3972.1651 | 2848.9752
58.7333 | 3898.1325 | 250.2573 | 149.9595 | 115.4365 | 35.1451 | 11.4513 | 29.8161 | 197.8325 | 0.04491 | 3.0171 | 3.0184 | 410.9826 | 170.4643 | 14.2994 | 14.3247 |  | 4024.7542 | 2881.4458
58.7417 | 3900.1607 | 250.4264 | 150.0049 | 115.3423 | 35.0413 | 11.4672 | 29.6595 | 196.6764 | 0.02155 | 3.012 | 3.0083 | 411.8476 | 170.2145 | 14.2918 | 14.3274 |  | 3948.8641 | 2775.7538
58.75 | 3902.6558 | 250.3297 | 150.038 | 114.9056 | 34.7674 | 11.4665 | 29.5932 | 203.6416 | 0.01262 | 3.0013 | 2.9982 | 412.0429 | 169.9157 | 14.2967 | 14.3247 |  | 4121.3564 | 2866.5093
58.7583 | 3898.1443 | 250.2089 | 150.3439 | 114.7986 | 35.013 | 11.4632 | 29.9964 | 195.9573 | 0.05426 | 3.0004 | 3.0108 | 411.5127 | 170.1896 | 14.294 | 14.3296 |  | 3872.9741 | 2794.2621
58.7667 | 3900.3632 | 249.9432 | 150.1621 | 114.7043 | 35.013 | 11.4506 | 29.6312 | 198.1427 | 0.03119 | 2.9928 | 3.0032 | 411.3453 | 169.9239 | 14.3049 | 14.3285 |  | 3970.2234 | 2774.6173
58.775 | 3899.6972 | 250.2089 | 149.9741 | 115.0748 | 34.7982 | 11.4526 | 29.885 | 197.9453 | 0.06151 | 2.9742 | 3.0058 | 411.0384 | 170.5668 | 14.3005 | 14.3204 |  | 3925.2395 | 2779.6503
58.7833 | 3901.8448 | 249.9673 | 150.001 | 115.2441 | 34.829 | 11.4791 | 29.5507 | 203.0776 | 0.06745 | 2.9909 | 3.0058 | 412.1824 | 170.4071 | 14.2956 | 14.328 |  | 4133.3305 | 2851.0858
58.7917 | 3900.4272 | 249.774 | 150.1436 | 115.2505 | 34.888 | 11.5262 | 29.6621 | 198.4529 | 0.06175 | 3.004 | 2.9956 | 411.8197 | 170.2272 | 14.2994 | 14.3323 |  | 3924.5923 | 2780.462
58.8 | 3899.3065 | 249.919 | 150.0981 | 114.4023 | 34.8361 | 11.5421 | 30.0274 | 199.9193 | 0.05906 | 2.9915 | 2.9982 | 410.8989 | 169.2509 | 14.3043 | 14.3334 |  | 4005.8222 | 2771.5326
58.8083 | 3897.0321 | 250.2089 | 150.1043 | 114.7386 | 34.8951 | 11.5381 | 29.617 | 197.1416 | 0.06319 | 2.9915 | 3.0032 | 411.8755 | 169.7497 | 14.2994 | 14.3258 |  | 3975.2396 | 2738.4125
58.8167 | 3902.551 | 249.7257 | 149.9679 | 114.88 | 34.7392 | 11.5256 | 30.0866 | 196.9866 | 0.05696 | 2.9992 | 3.0083 | 411.5686 | 170.3739 | 14.3081 | 14.3312 |  | 3916.0162 | 2904.9871
58.825 | 3898.9274 | 250.0881 | 150.065 | 115.3103 | 34.9021 | 11.5103 | 30.0415 | 196.4649 | 0.05462 | 2.9863 | 3.0159 | 412.2103 | 170.4745 | 14.3049 | 14.3263 |  | 4108.4113 | 2809.848
58.8333 | 3897.5064 | 249.919 | 150.1043 | 115.304 | 34.8951 | 11.5116 | 29.7736 | 195.4497 | 0.04324 | 3.0028 | 2.9931 | 412.0429 | 169.9671 | 14.3027 | 14.3318 |  | 3913.2654 | 2783.7091
58.8417 | 3900.8103 | 249.7619 | 150.1043 | 114.9271 | 34.8431 | 11.5103 | 30.1388 | 197.1698 | 0.05774 | 2.9958 | 2.9704 | 411.6244 | 169.8093 | 14.3027 | 14.3269 |  | 4001.2914 | 2856.1187
58.85 | 3899.813 | 249.919 | 149.7922 | 115.1219 | 34.8502 | 11.5123 | 29.7285 | 194.4768 | 0.02616 | 3.0028 | 3.0007 | 412.1545 | 169.4127 | 14.3016 | 14.3263 |  | 4026.696 | 2783.222
58.8583 | 3903.3247 | 250.0519 | 149.941 | 114.6164 | 34.7604 | 11.5189 | 29.5861 | 197.4237 | 0.04252 | 3.0007 | 3.0058 | 412.1266 | 170.2145 | 14.3038 | 14.3323 |  | 3991.259 | 2877.5493
58.8667 | 3899.4952 | 250.2452 | 149.9348 | 114.8928 | 34.8053 | 11.5196 | 29.9964 | 197.903 | 0.05624 | 3.0144 | 2.9779 | 411.6244 | 169.9482 | 14.2913 | 14.3225 |  | 4022.1652 | 2769.0973
58.875 | 3900.4859 | 250.0881 | 149.7653 | 115.2353 | 35.0272 | 11.5196 | 30.1149 | 195.9855 | 0.0566 | 3.0135 | 2.9931 | 411.3453 | 170.0621 | 14.301 | 14.3247 |  | 4000.3205 | 2822.1868
58.8833 | 3899.5293 | 250.2814 | 150.0442 | 115.2417 | 34.9823 | 11.5196 | 30.0698 | 196.8315 | 0.08938 | 2.9906 | 2.9956 | 412.6289 | 170.6596 | 14.2913 | 14.3166 |  | 3944.657 | 2929.0154
58.8917 | 3898.6651 | 250.2452 | 150.0319 | 115.0405 | 34.9682 | 11.503 | 29.7948 | 198.8195 | 0.06769 | 3.0001 | 3.0058 | 412.1545 | 170.3406 | 14.3027 | 14.3236 |  | 4048.5407 | 2811.1468
58.9 | 3898.7579 | 249.9432 | 149.6805 | 115.1004 | 34.9823 | 11.4964 | 30.2263 | 196.3662 | 0.06055 | 3.0153 | 2.9881 | 411.5965 | 169.9516 | 14.3043 | 14.3307 |  | 4007.1167 | 2879.1729
58.9083 | 3899.4295 | 250.0277 | 149.6227 | 114.5693 | 34.8123 | 11.4791 | 29.7948 | 196.6482 | 0.05546 | 2.9818 | 3.0108 | 411.2058 | 169.7949 | 14.3076 | 14.3263 |  | 3928.3139 | 2849.7869
58.9167 | 3901.6819 | 250.1364 | 149.8624 | 115.1004 | 34.8784 | 11.4519 | 29.9134 | 199.4399 | 0.04342 | 3.005 | 3.0058 | 411.6523 | 169.4533 | 14.3027 | 14.322 |  | 4083.4922 | 2897.8435
58.925 | 3896.8115 | 250.5472 | 150.0173 | 115.2138 | 34.7957 | 11.4347 | 30.3518 | 196.3662 | 0.04444 | 3.0074 | 3.0159 | 411.1779 | 169.9623 | 14.294 | 14.3242 |  | 4020.5471 | 2826.8951
58.9333 | 3897.7241 | 250.2089 | 149.914 | 115.5778 | 35.1971 | 11.4221 | 30.4941 | 199.0592 | 0.01597 | 2.9949 | 2.9779 | 411.1779 | 169.9057 | 14.3081 | 14.3323 |  | 3848.5404 | 2806.9256
58.9417 | 3900.9581 | 249.9069 | 149.914 | 114.777 | 35.0413 | 11.4194 | 30.3898 | 204.2338 | 0.00555 | 3.0211 | 3.0058 | 411.429 | 169.3802 | 14.3076 | 14.3263 |  | 4033.4921 | 2883.3941
58.95 | 3899.8594 | 250.2573 | 149.9926 | 114.6228 | 34.8194 | 11.4062 | 30.5842 | 197.5787 | 0.05127 | 2.9924 | 2.9881 | 411.4569 | 169.9975 | 14.3027 | 14.3361 |  | 4021.518 | 2876.7376
58.9583 | 3901.3115 | 249.9069 | 149.8871 | 114.8433 | 34.8027 | 11.434 | 30.411 | 200.1308 | 0.0219 | 2.9903 | 3.0083 | 411.2895 | 170.208 | 14.307 | 14.3318 |  | 3973.2978 | 2798.3209
58.9667 | 3899.8783 | 250.221 | 149.7445 | 115.0725 | 34.8476 | 11.4466 | 30.0911 | 197.1558 | 0.02778 | 3.0016 | 3.0032 | 411.0942 | 170.8645 | 14.2972 | 14.3318 |  | 3853.8802 | 2856.1187
58.975 | 3900.1259 | 250.4022 | 150.0813 | 115.4214 | 35.0246 | 11.4632 | 30.1645 | 199.6937 | 0.04713 | 2.9973 | 2.9931 | 411.5407 | 169.721 | 14.2913 | 14.3204 |  | 3926.0486 | 2879.9846
58.9833 | 3898.2858 | 249.5324 | 149.9718 | 115.2609 | 34.8476 | 11.4625 | 29.9346 | 195.7035 | 0.05396 | 2.9982 | 2.9805 | 410.7036 | 169.877 | 14.2972 | 14.3269 |  | 3845.9514 | 2791.9891
58.9917 | 3900.1573 | 249.617 | 150.0751 | 114.9911 | 34.8617 | 11.4632 | 30.4181 | 195.8445 | 0.05223 | 2.9995 | 2.9956 | 411.7081 | 169.7096 | 14.2934 | 14.3269 |  | 3912.7799 | 2837.7728
59 | 3899.1087 | 249.8948 | 150.0235 | 114.6548 | 34.9586 | 11.4679 | 30.3589 | 198.5234 | 0.0436 | 2.9943 | 3.0058 | 411.2058 | 169.9867 | 14.2913 | 14.3301 |  | 3998.3788 | 2859.8528
59.0083 | 3900.5562 | 249.6774 | 149.9842 | 114.8969 | 35.1214 | 11.4407 | 29.8444 | 208.1394 | 0.0403 | 2.987 | 3.0159 | 411.1221 | 170.4759 | 14.3125 | 14.3263 |  | 3981.8739 | 2876.7376
59.0167 | 3899.5664 | 249.5324 | 150.0482 | 115.2458 | 34.9349 | 11.4387 | 30.1787 | 199.2425 | 0.03251 | 2.9906 | 3.0032 | 410.8431 | 170.3403 | 14.3005 | 14.3318 |  | 3848.5404 | 2833.5516
59.025 | 3899.2918 | 249.9069 | 149.9904 | 115.3743 | 34.8688 | 11.4539 | 29.9559 | 198.89 | 0.03934 | 2.9961 | 2.9931 | 411.7918 | 170.3093 | 14.3 | 14.3339 |  | 4036.8902 | 2910.9941
59.0333 | 3896.815 | 250.2331 | 150.102 | 114.9719 | 34.6327 | 11.4705 | 29.7188 | 196.2111 | 0.04929 | 3.0013 | 3.026 | 411.9871 | 170.0802 | 14.2951 | 14.3269 |  | 4007.4403 | 2857.2552
59.0417 | 3899.7993 | 249.7499 | 149.9904 | 114.7148 | 34.9207 | 11.4712 | 29.9559 | 196.4931 | 0.04653 | 2.9989 | 2.9982 | 412.3219 | 170.0824 | 14.3065 | 14.328 |  | 3982.8448 | 2840.0457
59.05 | 3900.9306 | 249.6774 | 150.0751 | 114.567 | 34.9656 | 11.4712 | 29.7922 | 199.0169 | 0.04959 | 2.9934 | 2.9931 | 410.7594 | 170.1045 | 14.3049 | 14.3285 |  | 3936.89 | 2810.8221
59.0583 | 3902.7338 | 250.3177 | 149.9449 | 115.0917 | 34.9207 | 11.4652 | 29.5906 | 200.3423 | 0.05732 | 2.9912 | 2.9982 | 411.5407 | 170.2993 | 14.2989 | 14.3318 |  | 4028.6377 | 2872.0293
59.0667 | 3900.5341 | 250.1123 | 149.9118 | 115.5284 | 34.9349 | 11.4552 | 29.8135 | 198.0017 | 0.05073 | 2.9812 | 3.0133 | 411.2058 | 170.7556 | 14.2951 | 14.322 |  | 3940.2881 | 2823.648
59.075 | 3898.0431 | 249.8465 | 149.7569 | 115.1795 | 35.1734 | 11.4566 | 29.7922 | 197.0289 | 0.06553 | 3.0138 | 3.0108 | 411.1779 | 170.2078 | 14.2945 | 14.3215 |  | 4004.0422 | 2812.9327
59.0833 | 3901.7537 | 250.5472 | 149.9449 | 114.9033 | 35.0246 | 11.4632 | 30.0602 | 195.774 | 0.05954 | 3.0306 | 2.9931 | 412.0987 | 169.6279 | 14.2896 | 14.3258 |  | 4025.2397 | 2888.2647
59.0917 | 3897.8934 | 250.1969 | 150.0358 | 114.8561 | 34.9207 | 11.4619 | 29.9559 | 195.1395 | 0.06385 | 2.9946 | 2.9881 | 412.0429 | 169.9778 | 14.2989 | 14.3312 |  | 3923.7832 | 2863.2623
59.1 | 3899.9651 | 250.3539 | 149.8809 | 114.9312 | 34.9515 | 11.448 | 29.7259 | 196.6341 | 0.08398 | 2.9836 | 2.9805 | 411.8755 | 170.806 | 14.3076 | 14.3269 |  | 4101.777 | 2813.2574
59.1083 | 3898.1387 | 250.1485 | 149.79 | 115.2609 | 34.9515 | 11.434 | 29.9346 | 197.198 | 0.05037 | 2.9717 | 3.0058 | 410.7036 | 170.2782 | 14.3 | 14.3312 |  | 3996.2752 | 2836.1492
59.1167 | 3899.9114 | 250.064 | 150.0173 | 115.3551 | 35.0035 | 11.4367 | 29.6737 | 200.0039 | 0.05324 | 3.0043 | 2.9931 | 411.3732 | 170.2199 | 14.3054 | 14.3236 |  | 4084.3013 | 2860.3399
59.125 | 3899.6625 | 250.1485 | 149.9325 | 115.3615 | 34.9586 | 11.4194 | 29.9417 | 197.7479 | 0.05306 | 2.9937 | 2.9931 | 411.3732 | 169.909 | 14.3076 | 14.3377 |  | 4044.819 | 2858.2293
59.1333 | 3899.6785 | 250.1969 | 149.8293 | 114.8777 | 34.8406 | 11.4181 | 29.8754 | 203.1481 | 0.056 | 3.0126 | 2.983 | 411.736 | 169.9907 | 14.288 | 14.3269 |  | 3950.8059 | 2835.9869
59.1417 | 3901.8146 | 250.3539 | 149.9803 | 114.7043 | 34.8572 | 11.4188 | 29.9964 | 198.0581 | 0.04941 | 3.0007 | 2.9881 | 411.2895 | 169.4144 | 14.2913 | 14.3274 |  | 3951.2913 | 2816.6668
59.15 | 3902.397 | 249.774 | 149.8809 | 114.9783 | 34.7437 | 11.4062 | 30.1432 | 200.6666 | 0.03239 | 2.9976 | 3.0032 | 410.9547 | 170.4119 | 14.2994 | 14.3323 |  | 3953.2331 | 2762.9279
59.1583 | 3902.2139 | 250.1606 | 149.978 | 115.3615 | 34.8547 | 11.3869 | 29.7852 | 196.5354 | 0.04174 | 3.0111 | 3.0108 | 411.2058 | 169.1537 | 14.3059 | 14.3296 |  | 3985.9192 | 2853.034
59.1667 | 3900.4634 | 249.8344 | 150.1991 | 115.1667 | 34.8476 | 11.3863 | 30.0389 | 198.5657 | 0.05498 | 2.9976 | 3.0184 | 411.9871 | 169.1934 | 14.2934 | 14.3329 |  | 3951.615 | 2853.6834
59.175 | 3900.8188 | 250.2814 | 150.0813 | 114.9033 | 34.8688 | 11.3743 | 29.5384 | 198.3119 | 0.01963 | 2.9943 | 3.0032 | 411.4011 | 169.7577 | 14.3049 | 14.3323 |  | 3933.1683 | 2825.2716
59.1833 | 3901.1722 | 249.7499 | 150.2507 | 114.5606 | 34.8547 | 11.3757 | 29.8895 | 204.2761 | 0.01969 | 3.0043 | 2.9982 | 411.9313 | 170.0912 | 14.3076 | 14.3258 |  | 4112.6185 | 2902.8765
59.1917 | 3900.8522 | 249.7499 | 149.8686 | 114.9655 | 34.7296 | 11.3664 | 29.9726 | 194.4627 | 0.02724 | 2.9928 | 2.9779 | 411.736 | 169.462 | 14.2956 | 14.3258 |  | 4009.7057 | 2801.4056
59.2 | 3902.1534 | 249.5686 | 149.9325 | 115.5499 | 34.9586 | 11.4042 | 29.8373 | 199.8065 | 0.05312 | 3.0083 | 2.9956 | 411.6802 | 169.568 | 14.3027 | 14.3269 |  | 3920.7087 | 2746.5302
59.2083 | 3897.8319 | 250.064 | 150.1722 | 115.4214 | 35.0766 | 11.4075 | 29.8515 | 194.7729 | 0.07098 | 2.9979 | 3.0032 | 411.9034 | 170.5589 | 14.2902 | 14.3263 |  | 3977.8286 | 2855.794
59.2167 | 3899.9174 | 249.9069 | 150.0235 | 114.9376 | 34.7508 | 11.4194 | 29.9939 | 200.4692 | 0.05139 | 3.005 | 2.9931 | 412.0708 | 169.8532 | 14.2913 | 14.3225 |  | 3908.7346 | 2820.0763
59.225 | 3901.9304 | 249.8586 | 150.0504 | 114.7299 | 34.7815 | 11.3902 | 29.8161 | 195.7035 | 0.03401 | 3.0065 | 2.9754 | 411.8755 | 170.0469 | 14.2951 | 14.3253 |  | 4011.6474 | 2837.1234
59.2333 | 3903.2379 | 249.6411 | 150.0235 | 114.7491 | 34.9586 | 11.3909 | 29.6808 | 195.3933 | 0.04276 | 3.0013 | 3.0133 | 411.5965 | 169.8111 | 14.2994 | 14.3231 |  | 3966.0163 | 2836.7987
59.2417 | 3903.028 | 249.629 | 149.8355 | 114.9312 | 34.6398 | 11.381 | 30.0389 | 195.9432 | 0.05175 | 3.0111 | 3.0007 | 411.6244 | 170.135 | 14.2989 | 14.3323 |  | 4077.5051 | 2813.5821
59.25 | 3899.3935 | 249.6774 | 150.1082 | 115.308 | 34.6398 | 11.3624 | 30.0911 | 198.0299 | 0.06463 | 2.9937 | 3.0032 | 411.2895 | 170.5839 | 14.294 | 14.3242 |  | 4024.916 | 2788.742
59.2583 | 3898.8103 | 249.7619 | 150.1144 | 115.126 | 34.8547 | 11.3909 | 29.7852 | 203.9095 | 0.04977 | 3.005 | 3.0108 | 411.6802 | 170.0727 | 14.2945 | 14.3307 |  | 4040.6119 | 2836.7987
59.2667 | 3899.5219 | 249.8586 | 150.1722 | 115.0446 | 34.9207 | 11.3916 | 29.9037 | 199.031 | 0.04318 | 2.9918 | 2.9779 | 410.8989 | 169.6597 | 14.2913 | 14.3269 |  | 3959.5438 | 2805.4644
59.275 | 3901.3895 | 249.7982 | 149.9387 | 114.6612 | 34.7578 | 11.3909 | 30.2617 | 199.0169 | 0.03359 | 3.001 | 2.9931 | 410.8989 | 169.1342 | 14.2918 | 14.3323 |  | 4036.5666 | 2809.1986
59.2833 | 3901.5888 | 249.774 | 150.042 | 114.7212 | 34.8239 | 11.3902 | 30.328 | 194.3358 | 0.06229 | 2.9879 | 2.9881 | 411.5686 | 169.5996 | 14.3005 | 14.3236 |  | 3946.2751 | 2835.1751
59.2917 | 3898.958 | 250.1606 | 150.0235 | 115.2202 | 34.7508 | 11.3909 | 30.2546 | 198.5939 | 0.07739 | 3.0013 | 3.0007 | 411.4569 | 170.3457 | 14.3032 | 14.3187 |  | 3922.1651 | 2877.387
59.3 | 3898.5962 | 249.6774 | 150.166 | 115.1324 | 34.8617 | 11.4101 | 30.1574 | 195.915 | 0.06565 | 2.9946 | 3.0058 | 411.1779 | 169.9161 | 14.3032 | 14.3242 |  | 4046.4371 | 2782.5726
59.3083 | 3901.2626 | 250.3539 | 150.1205 | 114.7555 | 34.9656 | 11.3916 | 30.3139 | 196.0137 | 0.04252 | 3.0013 | 2.9982 | 411.8755 | 169.7086 | 14.3 | 14.3323 |  | 4089.1556 | 2821.8621
59.3167 | 3900.7914 | 250.0881 | 150.0689 | 114.7962 | 34.8027 | 11.4082 | 30.1503 | 194.3781 | 0.09297 | 3.0037 | 2.9881 | 411.1779 | 169.7015 | 14.3059 | 14.3182 |  | 3992.2299 | 2832.7398
59.325 | 3902.3634 | 250.3056 | 149.9842 | 114.6612 | 35.0695 | 11.4214 | 30.3139 | 196.5495 | 0.0418 | 2.99 | 3.0108 | 410.9826 | 170.0194 | 14.2945 | 14.3198 |  | 4089.1556 | 2798.808
59.3333 | 3899.3051 | 250.2331 | 149.9842 | 115.1795 | 34.9137 | 11.4234 | 30.3139 | 204.2197 | 0.059 | 2.9973 | 3.0108 | 411.0105 | 170.4232 | 14.2983 | 14.3242 |  | 3976.2105 | 2816.0174
59.3417 | 3900.0478 | 250.1123 | 150.1082 | 115.308 | 34.9515 | 11.4115 | 30.5082 | 200.1308 | 0.05067 | 2.9934 | 2.9982 | 411.8476 | 170.5323 | 14.2994 | 14.3231 |  | 4094.3337 | 2863.2623
59.35 | 3898.4918 | 250.4022 | 150.1475 | 115.1603 | 34.9445 | 11.3916 | 30.3969 | 205.1362 | 0.03778 | 3.0043 | 3.0058 | 411.7639 | 170.6106 | 14.2989 | 14.3285 |  | 4066.9873 | 2968.7919
59.3583 | 3900.7165 | 250.3297 | 150.0689 | 114.702 | 35.0624 | 11.3796 | 29.8373 | 195.5766 | 0.04318 | 2.9897 | 3.0184 | 411.5127 | 169.973 | 14.2907 | 14.3236 |  | 3935.5955 | 2803.8409
59.3667 | 3900.183 | 249.919 | 149.8416 | 114.6548 | 35.1663 | 11.3916 | 30.3589 | 197.1558 | 0.05157 | 3.0089 | 2.9956 | 411.6523 | 169.9216 | 14.3038 | 14.3334 |  | 3973.2978 | 2779.1632
59.375 | 3900.331 | 250.4747 | 149.7507 | 115.2673 | 34.9586 | 11.4048 | 30.046 | 200.2295 | 0.06002 | 3.0104 | 3.0007 | 411.5127 | 169.6449 | 14.3021 | 14.3263 |  | 3971.1943 | 2890.0506
59.3833 | 3899.5144 | 250.1123 | 149.8293 | 115.2545 | 34.9964 | 11.4115 | 29.8754 | 199.8347 | 0.03892 | 2.9946 | 2.9956 | 411.9034 | 170.3707 | 14.3135 | 14.3334 |  | 4045.1426 | 2841.3445
59.3917 | 3899.9879 | 250.0519 | 149.8416 | 115.3615 | 34.6988 | 11.4095 | 30.4632 | 197.8325 | 0.0122 | 2.9812 | 3.0032 | 410.7594 | 170.0629 | 14.2967 | 14.322 |  | 3952.5858 | 2743.6078
59.4 | 3900.4839 | 250.1969 | 149.8293 | 114.7363 | 35.0483 | 11.4115 | 30.3969 | 198.185 | 0.03521 | 3.0071 | 3.0083 | 410.8152 | 169.8703 | 14.2989 | 14.3329 |  | 4046.4371 | 2833.0645
59.4083 | 3899.3987 | 250.1123 | 149.8023 | 114.8969 | 34.9656 | 11.4108 | 30.4181 | 197.3673 | 0.0596 | 2.99 | 3.0058 | 411.3453 | 169.4264 | 14.3027 | 14.3345 |  | 3975.8868 | 2841.994
59.4167 | 3901.3018 | 250.0519 | 149.699 | 114.6956 | 34.8996 | 11.4108 | 30.1432 | 198.3683 | 0.06745 | 2.9934 | 2.9779 | 412.015 | 170.073 | 14.294 | 14.3361 |  | 3987.861 | 2798.6456
59.425 | 3899.5357 | 249.9673 | 149.8809 | 115.2138 | 34.9515 | 11.4228 | 30.1432 | 198.7208 | 0.04893 | 3.0272 | 2.9855 | 411.6523 | 169.7683 | 14.3032 | 14.3296 |  | 3930.0939 | 2826.0833
59.4333 | 3902.536 | 249.919 | 149.9264 | 115.4493 | 34.8476 | 11.444 | 30.2997 | 200.441 | 0.03119 | 2.997 | 3.0083 | 411.0105 | 170.6105 | 14.2923 | 14.3225 |  | 4129.6088 | 2812.1209
59.4417 | 3898.4354 | 250.2331 | 149.7962 | 115.2202 | 35.0624 | 11.442 | 29.6808 | 198.0722 | 0.03784 | 3.0053 | 3.0234 | 411.3732 | 169.9143 | 14.2907 | 14.3176 |  | 3923.7832 | 2817.9657
59.45 | 3899.2418 | 250.1848 | 150.1413 | 114.9655 | 35.1971 | 11.4393 | 30.4419 | 198.5657 | 0.07961 | 3.0019 | 3.0108 | 411.9313 | 169.1676 | 14.294 | 14.3236 |  | 3931.712 | 2873.3282
59.4583 | 3900.3804 | 250.2089 | 150.0111 | 114.7363 | 34.9964 | 11.4433 | 30.0318 | 196.056 | 0.06661 | 3.0111 | 2.9855 | 411.3453 | 169.8442 | 14.2896 | 14.3231 |  | 3958.0874 | 2833.0645
59.4667 | 3900.6382 | 249.9069 | 150.0049 | 114.8713 | 34.9374 | 11.442 | 30.0769 | 201.8228 | 0.06139 | 2.9998 | 3.0159 | 410.5082 | 169.7238 | 14.3021 | 14.3339 |  | 3955.6603 | 2830.3045
59.475 | 3898.1791 | 249.8586 | 150.0504 | 115.2481 | 34.9374 | 11.4221 | 30.5462 | 198.5234 | 0.05624 | 3.0165 | 2.9881 | 411.2058 | 169.431 | 14.3119 | 14.3231 |  | 4070.5472 | 2858.3917
59.4833 | 3899.9777 | 250.1848 | 150.2715 | 115.383 | 34.8784 | 11.4393 | 29.4436 | 200.9909 | 0.05534 | 2.9976 | 2.9982 | 411.6523 | 169.8128 | 14.2989 | 14.3231 |  | 3960.8383 | 2868.2952
59.4917 | 3901.762 | 250.2573 | 150.102 | 115.0661 | 34.8406 | 11.444 | 29.4056 | 200.582 | 0.04593 | 3.004 | 3.0108 | 411.0384 | 169.153 | 14.3092 | 14.3236 |  | 3968.9289 | 2825.4339
59.5 | 3898.2247 | 250.2814 | 150.129 | 114.7171 | 34.7674 | 11.4446 | 29.7497 | 197.1698 | 0.06888 | 3.0101 | 3.0159 | 411.1779 | 170.5351 | 14.2962 | 14.3263 |  | 3972.6506 | 2819.5892
59.5083 | 3900.2876 | 250.0398 | 150.0049 | 114.777 | 34.8854 | 11.4427 | 29.7117 | 196.5777 | 0.05516 | 3.015 | 3.0058 | 411.7081 | 170.2565 | 14.3005 | 14.3312 |  | 4008.8966 | 2899.1424
59.5167 | 3900.4627 | 250.064 | 150.1867 | 115.0126 | 35.0932 | 11.4433 | 29.5029 | 198.2696 | 0.04114 | 2.9891 | 3.0007 | 411.15 | 170.4844 | 14.3157 | 14.3307 |  | 4092.7155 | 2875.9258
59.525 | 3900.1463 | 249.9673 | 150.1598 | 115.4086 | 35.0624 | 11.4393 | 29.6286 | 197.184 | 0.05001 | 2.9995 | 2.9982 | 411.15 | 169.6531 | 14.3021 | 14.3318 |  | 3891.5825 | 2822.0245
59.5333 | 3899.5625 | 249.5686 | 150.29 | 114.8841 | 34.7957 | 11.4314 | 29.4649 | 197.5082 | 0.09831 | 2.9931 | 2.9931 | 411.736 | 169.0091 | 14.3032 | 14.3323 |  | 3915.6926 | 2863.587
59.5417 | 3897.9278 | 250.0035 | 150.1475 | 114.8777 | 34.8406 | 11.4433 | 30.1362 | 196.3662 | 0.05858 | 2.9961 | 2.9956 | 411.6244 | 168.9049 | 14.3038 | 14.3242 |  | 4032.8449 | 2827.8692
59.55 | 3897.3811 | 249.9673 | 150.2838 | 114.6892 | 35.1003 | 11.4546 | 29.6144 | 197.6633 | 0.04917 | 2.9995 | 3.0083 | 411.736 | 170.0915 | 14.2983 | 14.3215 |  | 3932.8447 | 2809.6856
59.5583 | 3902.4773 | 250.0035 | 150.0173 | 114.9783 | 34.9515 | 11.4427 | 29.8824 | 198.0863 | 0.04989 | 2.9995 | 2.9931 | 411.736 | 170.1527 | 14.2994 | 14.3307 |  | 4066.0164 | 2944.7636
59.5667 | 3899.7253 | 250.064 | 150.2838 | 115.2074 | 34.9445 | 11.4154 | 29.8754 | 198.3683 | 0.05492 | 3.0004 | 3.0007 | 412.4056 | 169.8479 | 14.2945 | 14.3193 |  | 3972.0033 | 2883.8811
59.575 | 3900.0372 | 249.9311 | 150.1929 | 115.2545 | 34.9445 | 11.4035 | 29.9275 | 197.0853 | 0.04575 | 2.9967 | 2.9982 | 411.4848 | 169.7425 | 14.2951 | 14.3269 |  | 4042.5536 | 2927.0671
59.5833 | 3902.2422 | 249.9673 | 150.1598 | 115.0318 | 35.0105 | 11.3942 | 29.9417 | 199.4822 | 0.03383 | 2.9982 | 2.9881 | 411.429 | 169.6496 | 14.2945 | 14.3193 |  | 3895.7896 | 2793.9374
59.5917 | 3902.4876 | 249.4478 | 150.0442 | 114.7235 | 34.9303 | 11.3962 | 29.9655 | 200.4128 | 0.0524 | 2.9882 | 2.9931 | 411.7639 | 169.6728 | 14.3032 | 14.3225 |  | 4037.861 | 2861.1516
59.6 | 3898.494 | 249.9915 | 149.8871 | 114.9847 | 34.7508 | 11.4015 | 29.733 | 195.492 | 0.01825 | 3.0117 | 2.983 | 411.8755 | 170.3821 | 14.3 | 14.3274 |  | 3897.5696 | 2813.9068
59.6083 | 3899.5093 | 250.0519 | 149.978 | 114.8905 | 35.1144 | 11.4228 | 30.046 | 196.9584 | 0.02107 | 2.9778 | 2.9956 | 411.8197 | 169.8103 | 14.301 | 14.3247 |  | 4123.1363 | 2829.0057
59.6167 | 3897.7874 | 249.8465 | 149.9449 | 115.4685 | 34.8688 | 11.4393 | 30.2167 | 202.4713 | 0.04551 | 3.0092 | 3.0058 | 412.4056 | 169.3589 | 14.3016 | 14.3356 |  | 3829.2847 | 2835.8245
59.625 | 3897.4534 | 249.774 | 149.9056 | 114.9568 | 34.9798 | 11.4506 | 30.328 | 196.3803 | 0.07098 | 3.0028 | 3.0133 | 411.9871 | 169.7148 | 14.3076 | 14.3274 |  | 3917.6343 | 2863.0999
59.6333 | 3902.331 | 249.8223 | 149.9264 | 114.8841 | 34.8476 | 11.4659 | 30.7167 | 198.044 | 0.05522 | 2.9982 | 3.0108 | 410.7036 | 169.2198 | 14.3 | 14.3242 |  | 4053.3951 | 2865.3728
59.6417 | 3898.3351 | 249.6653 | 149.8416 | 114.5135 | 35.0624 | 11.4712 | 30.5674 | 199.2002 | 0.04479 | 3.0129 | 2.9881 | 410.8431 | 169.8193 | 14.3065 | 14.3301 |  | 4000.3205 | 2789.3915
59.65 | 3900.0408 | 249.919 | 149.8809 | 114.8369 | 34.7437 | 11.4712 | 30.3518 | 198.9182 | 0.04887 | 2.9906 | 2.9956 | 411.5127 | 169.8678 | 14.2989 | 14.3215 |  | 3992.7153 | 2842.9681
59.6583 | 3897.1263 | 249.7378 | 149.763 | 115.0917 | 34.8688 | 11.4844 | 30.5816 | 198.1568 | 0.05738 | 2.9924 | 3.0032 | 411.4011 | 169.9735 | 14.3027 | 14.3318 |  | 3928.6376 | 2752.6996
59.6667 | 3897.4362 | 250.1848 | 149.7237 | 115.3336 | 34.9278 | 11.4984 | 30.5365 | 197.0429 | 0.05888 | 2.9842 | 2.9881 | 411.8476 | 170.8508 | 14.2962 | 14.3291 |  | 3791.7442 | 2854.9822
59.675 | 3901.083 | 250.2452 | 149.9264 | 115.0254 | 34.7437 | 11.4984 | 30.1432 | 198.0722 | 0.059 | 2.9888 | 2.9855 | 410.9826 | 169.8144 | 14.2869 | 14.3182 |  | 3926.6958 | 2859.0411
59.6833 | 3898.5538 | 250.3297 | 150.2962 | 114.8905 | 34.7508 | 11.499 | 29.9939 | 198.4247 | 0.02826 | 3.0077 | 2.9881 | 410.9547 | 169.9243 | 14.2885 | 14.3187 |  | 3900.644 | 2806.7633
59.6917 | 3898.3844 | 249.8707 | 149.8663 | 114.8218 | 35.0907 | 11.5003 | 30.0744 | 198.5516 | 0.04426 | 3.0062 | 3.0032 | 411.1221 | 169.4739 | 14.3021 | 14.3253 |  | 4047.0844 | 2887.4529
59.7 | 3898.2824 | 250.1969 | 149.978 | 115.0318 | 34.9586 | 11.5116 | 29.8373 | 196.8456 | 0.07188 | 3.0059 | 3.0032 | 411.2337 | 169.8438 | 14.2956 | 14.3323 |  | 3909.3819 | 2781.5985
59.7083 | 3897.8323 | 249.9915 | 149.8933 | 115.415 | 34.9656 | 11.5315 | 29.8444 | 197.1558 | 0.06361 | 2.9931 | 3.0083 | 410.6198 | 170.393 | 14.3092 | 14.328 |  | 3943.8479 | 2812.4456
59.7167 | 3901.1442 | 249.8102 | 149.9078 | 115.2888 | 34.9823 | 11.5428 | 29.8612 | 195.7881 | 0.09645 | 3.0043 | 2.9956 | 410.7594 | 170.4 | 14.3135 | 14.335 |  | 3957.602 | 2869.107
59.725 | 3900.5737 | 250.1485 | 149.978 | 115.0318 | 35.0105 | 11.5521 | 30.2025 | 198.2696 | 0.06786 | 2.9943 | 3.0336 | 410.9268 | 170.2958 | 14.307 | 14.3312 |  | 3933.3301 | 2822.3492
59.7333 | 3899.3731 | 250.1485 | 149.9202 | 114.7363 | 35.1003 | 11.5448 | 30.0318 | 199.2425 | 0.04809 | 3.0004 | 2.9956 | 411.736 | 169.7599 | 14.2983 | 14.3301 |  | 4041.2591 | 2773.9679
59.7417 | 3900.7347 | 249.9432 | 150.0235 | 114.7962 | 34.9586 | 11.5315 | 29.8373 | 198.4247 | 0.05648 | 3.0089 | 2.9931 | 411.2337 | 170.2796 | 14.301 | 14.328 |  | 4080.7414 | 2855.4693
59.75 | 3901.465 | 249.6532 | 149.9533 | 115.1004 | 34.9823 | 11.513 | 29.4958 | 198.1709 | 0.06667 | 3.0028 | 3.0032 | 410.8989 | 170.1523 | 14.3021 | 14.3225 |  | 3873.2977 | 2763.4149
59.7583 | 3898.9349 | 249.9915 | 150.29 | 115.3551 | 35.0554 | 11.505 | 29.6215 | 198.4247 | 0.04216 | 3.001 | 3.0108 | 411.736 | 170.7387 | 14.3038 | 14.3236 |  | 4050.4824 | 2897.6812
59.7667 | 3900.3767 | 250.1123 | 149.9595 | 115.0597 | 35.0413 | 11.4911 | 29.3985 | 197.6915 | 0.02999 | 2.9909 | 2.9956 | 411.4011 | 170.2082 | 14.2989 | 14.3323 |  | 4076.5343 | 2874.3023
59.775 | 3901.5811 | 249.9915 | 150.1166 | 114.7043 | 35.013 | 11.4758 | 29.4746 | 193.1655 | 0.03832 | 2.9946 | 2.9982 | 411.1779 | 169.7967 | 14.2978 | 14.3269 |  | 3927.8285 | 2886.8035
59.7833 | 3900.7209 | 250.0277 | 150.0566 | 114.6892 | 34.9964 | 11.4712 | 29.6666 | 196.338 | 0.06715 | 3.0126 | 3.0032 | 411.736 | 169.5105 | 14.2923 | 14.3285 |  | 3940.2881 | 2843.1304
59.7917 | 3898.2953 | 250.4143 | 149.9657 | 115.1132 | 35.0483 | 11.4904 | 29.9275 | 197.0289 | 0.05684 | 2.9915 | 3.0032 | 410.9547 | 170.4651 | 14.3027 | 14.3204 |  | 3934.301 | 2762.9279
59.8 | 3901.0546 | 250.2331 | 150.0712 | 115.3167 | 35.013 | 11.4877 | 29.4746 | 196.8315 | 0.02544 | 3.0129 | 2.9982 | 411.5686 | 170.0139 | 14.2983 | 14.3171 |  | 4033.6539 | 2955.966
59.8083 | 3898.9305 | 250.3781 | 150.129 | 115.094 | 35.0272 | 11.4751 | 29.9063 | 196.4085 | 0.06421 | 2.9882 | 3.0007 | 411.2058 | 169.5995 | 14.2962 | 14.3274 |  | 3893.2006 | 2862.6128
59.8167 | 3900.4684 | 250.5834 | 149.9864 | 114.805 | 34.9682 | 11.4526 | 29.6905 | 196.1688 | 0.04342 | 3.0126 | 3.0058 | 410.8989 | 170.0364 | 14.3087 | 14.3225 |  | 3893.8479 | 2851.7352
59.825 | 3899.7927 | 250.4143 | 150.0712 | 114.5629 | 34.8053 | 11.4433 | 29.7877 | 199.6373 | 0.01945 | 3.0053 | 3.0108 | 411.3174 | 170.2353 | 14.3038 | 14.3263 |  | 3999.9969 | 2795.0738
59.8333 | 3901.7833 | 250.0519 | 149.9926 | 115.2353 | 34.9752 | 11.4433 | 29.6975 | 196.0983 | 0.00531 | 2.9879 | 2.9881 | 412.3498 | 170.3204 | 14.3092 | 14.3312 |  | 4048.7025 | 2895.4082
59.8417 | 3901.6242 | 249.919 | 149.9741 | 115.1691 | 34.8502 | 11.4552 | 29.7807 | 204.3748 | 0.04665 | 3.001 | 2.9982 | 411.2616 | 170.746 | 14.3021 | 14.3291 |  | 3945.3043 | 2815.8551
59.85 | 3899.7154 | 250.0156 | 150.1374 | 115.0557 | 35.0887 | 11.4725 | 30.2811 | 194.2935 | 0.0421 | 2.98 | 2.9704 | 411.3453 | 170.4454 | 14.2978 | 14.3318 |  | 4057.4404 | 2804.1656
59.8583 | 3901.5385 | 250.0398 | 150.1043 | 114.88 | 34.999 | 11.4831 | 30.1388 | 197.7056 | 0.0536 | 2.98 | 3.0083 | 410.8431 | 170.1926 | 14.3038 | 14.3312 |  | 4063.9129 | 2868.4576
59.8667 | 3900.305 | 249.9794 | 149.9556 | 114.8201 | 34.9329 | 11.5003 | 30.0724 | 199.2143 | 0.08093 | 3.0077 | 3.0159 | 411.2337 | 169.1853 | 14.3038 | 14.3318 |  | 3955.4985 | 2858.8787
59.875 | 3901.9298 | 250.1606 | 150.0342 | 114.8073 | 34.763 | 11.5116 | 30.0583 | 199.2425 | 0.05235 | 3.0092 | 3.0133 | 410.8989 | 170.9269 | 14.2983 | 14.3307 |  | 4092.5537 | 2881.2835
59.8833 | 3898.4043 | 249.9432 | 150.0403 | 115.2848 | 34.822 | 11.5116 | 30.274 | 196.6341 | 0.05714 | 3.0177 | 2.9956 | 411.5965 | 170.918 | 14.2951 | 14.3394 |  | 4075.7252 | 2856.9305
59.8917 | 3900.736 | 249.6653 | 150.0527 | 115.4389 | 35.0438 | 11.5003 | 30.1317 | 199.0592 | 0.06679 | 3.0004 | 2.9855 | 411.4011 | 168.9707 | 14.3114 | 14.3263 |  | 4075.5634 | 2866.5093
59.9 | 3900.8703 | 250.0881 | 150.092 | 115.0086 | 34.9329 | 11.4824 | 30.6981 | 196.7328 | 0.0536 | 3.0092 | 3.0108 | 411.2058 | 169.8358 | 14.2945 | 14.3247 |  | 3883.8155 | 2839.3963
59.9083 | 3896.5108 | 250.1606 | 150.0157 | 114.6939 | 34.8977 | 11.4824 | 30.5585 | 195.9573 | 0.05139 | 2.9863 | 2.983 | 411.7918 | 169.3174 | 14.2983 | 14.3274 |  | 3854.8511 | 2860.6646
59.9167 | 3898.6728 | 249.9069 | 150.028 | 114.9894 | 35.0157 | 11.4712 | 30.312 | 197.4095 | 0.04773 | 3.0025 | 3.0032 | 411.2895 | 170.0279 | 14.3076 | 14.3193 |  | 3902.1003 | 2894.5965
59.925 | 3901.1186 | 250.0881 | 150.0095 | 115.2058 | 35.0984 | 11.4725 | 30.4472 | 201.7805 | 0.0524 | 2.9751 | 2.9982 | 410.8431 | 170.6897 | 14.2896 | 14.322 |  | 3938.5081 | 2855.1446
59.9333 | 3903.3069 | 250.1123 | 150.1521 | 115.3063 | 35.0016 | 11.4559 | 30.6627 | 201.2447 | 0.04905 | 3.0111 | 3.0058 | 410.7315 | 170.0456 | 14.3038 | 14.3291 |  | 4022.4889 | 2825.921
59.9417 | 3899.6682 | 249.8344 | 150.1374 | 115.0557 | 35.1407 | 11.4433 | 30.3853 | 195.6753 | 0.04833 | 2.9918 | 2.9881 | 410.5919 | 170.013 | 14.2983 | 14.3236 |  | 3950.6441 | 2780.2997
59.95 | 3900.4006 | 249.7619 | 150.0943 | 114.7283 | 35.0394 | 11.4427 | 30.023 | 197.8748 | 0.07721 | 2.9928 | 2.9906 | 410.5082 | 169.8518 | 14.2989 | 14.3323 |  | 3935.7573 | 2814.8809
59.9583 | 3897.8029 | 250.523 | 149.9726 | 114.6963 | 35.0042 | 11.4559 | 30.4048 | 198.5516 | 0.08728 | 3.0068 | 3.0234 | 411.4569 | 170.3322 | 14.288 | 14.328 |  | 3992.0681 | 2815.368
59.9667 | 3900.9015 | 250.1123 | 149.9063 | 115.1459 | 35.0843 | 11.4552 | 30.0159 | 198.2132 | 0.06792 | 3.0034 | 2.9956 | 410.8989 | 170.3125 | 14.3135 | 14.3323 |  | 4045.1426 | 2917.4883
59.975 | 3900.3351 | 250.1123 | 150.0635 | 115.3559 | 34.9523 | 11.4387 | 29.8311 | 199.7924 | 0.05918 | 2.9922 | 2.9956 | 410.3687 | 170.5897 | 14.3065 | 14.3274 |  | 4021.3562 | 2880.6341
59.9833 | 3899.0199 | 250.1123 | 149.9911 | 115.0924 | 34.8695 | 11.4307 | 29.5392 | 196.479 | 0.04246 | 3.0147 | 2.9982 | 411.0663 | 169.5294 | 14.2962 | 14.3296 |  | 4042.0682 | 2879.9846
59.9917 | 3902.1449 | 250.6922 | 149.9911 | 114.7626 | 35.1292 | 11.3962 | 29.8001 | 198.2696 | 0.04324 | 2.9982 | 2.9906 | 411.1779 | 169.0936 | 14.3059 | 14.3236 |  | 4003.0714 | 2879.8223
60.0083 | 3898.3859 | 249.7257 | 148.9091 | 115.4317 | 34.7758 | 11.3962 | 30.2802 | 202.0624 | 0.02208 | 2.9964 | 2.9982 | 413.6334 | 170.0504 | 14.3081 | 14.2742 |  | 3795.1422 | 2897.8435
60.0167 | 3898.5844 | 249.617 | 149.9583 | 115.3879 | 34.8313 | 11.4121 | 30.5445 | 199.4258 | 0.04779 | 3.0144 | 2.9956 | 412.6847 | 169.4148 | 14.3103 | 14.2693 |  | 4035.5957 | 2891.9988
60.025 | 3897.3971 | 249.7499 | 150.5217 | 114.6058 | 34.852 | 11.4228 | 30.6174 | 198.0299 | 0.02796 | 3.0123 | 3.0032 | 412.6289 | 169.2871 | 14.3173 | 14.2752 |  | 4105.3369 | 2905.4741
60.0333 | 3898.5938 | 249.5324 | 150.1461 | 114.3104 | 34.7863 | 11.4466 | 30.9162 | 199.5245 | 0.03868 | 3.0007 | 3.0032 | 412.7963 | 169.4323 | 14.319 | 14.2742 |  | 4051.1297 | 2907.7471
60.0417 | 3900.4634 | 249.7982 | 151.9052 | 114.9577 | 34.7725 | 11.4347 | 31.371 | 199.4963 | 0.05037 | 3.0165 | 3.0007 | 412.6568 | 170.0058 | 14.3168 | 14.2769 |  | 4064.7219 | 2947.0366
60.05 | 3898.773 | 249.182 | 152.4556 | 115.5762 | 34.9352 | 11.4353 | 31.6381 | 200.0039 | 0.03784 | 2.9943 | 3.0058 | 412.5173 | 170.4146 | 14.3157 | 14.2655 |  | 4049.8352 | 2867.6458
60.0583 | 3899.2236 | 250.1727 | 152.8457 | 115.1807 | 34.9145 | 11.442 | 31.3572 | 197.5223 | 0.03329 | 2.9955 | 3.0184 | 411.9592 | 169.0388 | 14.3184 | 14.2714 |  | 4010.3529 | 2891.3494
60.0667 | 3900.6194 | 249.9673 | 153.3262 | 114.8322 | 34.9977 | 11.434 | 31.3364 | 197.6069 | 0.05612 | 2.9992 | 3.0184 | 411.8197 | 169.7295 | 14.319 | 14.2682 |  | 4025.4015 | 2834.3634
60.075 | 3898.8333 | 250.4505 | 153.6887 | 114.6437 | 34.8418 | 11.4347 | 31.0761 | 200.3705 | 0.05049 | 2.9992 | 3.0058 | 411.7918 | 169.2979 | 14.319 | 14.2752 |  | 4072.9744 | 2808.2245
60.0833 | 3900.4429 | 250.3056 | 153.3595 | 115.0081 | 34.88 | 11.4181 | 30.5934 | 194.8716 | 0.04096 | 3.004 | 2.9931 | 412.1266 | 170.0301 | 14.3065 | 14.278 |  | 4015.5309 | 2866.9964
60.0917 | 3900.1581 | 250.1606 | 152.1353 | 115.1023 | 34.88 | 11.4307 | 30.4891 | 200.3987 | 0.03898 | 2.9824 | 2.9982 | 411.4011 | 170.5186 | 14.3163 | 14.2763 |  | 3981.0648 | 2891.6741
60.1 | 3898.771 | 249.8465 | 151.3517 | 115.3724 | 34.8142 | 11.4347 | 30.2667 | 203.557 | 0.07062 | 2.9915 | 3.0108 | 411.7639 | 169.8829 | 14.3239 | 14.2785 |  | 4140.2884 | 2814.8809
60.1083 | 3900.5907 | 250.0035 | 151.1247 | 115.0898 | 34.8142 | 11.4552 | 29.6407 | 197.3531 | 0.03611 | 2.9995 | 3.0032 | 411.429 | 169.74 | 14.3119 | 14.279 |  | 4022.4889 | 2832.7398
60.1167 | 3899.5369 | 250.2452 | 150.4252 | 114.8355 | 34.6896 | 11.4712 | 29.4111 | 201.3293 | 0.05235 | 3.0114 | 3.0184 | 411.7639 | 169.3814 | 14.3146 | 14.2823 |  | 4125.078 | 2931.613
60.125 | 3899.4093 | 250.2935 | 150.4132 | 114.7288 | 34.6758 | 11.4546 | 29.1884 | 196.3239 | 0.04641 | 2.9998 | 3.0032 | 411.3732 | 170.1566 | 14.3212 | 14.2758 |  | 4081.5505 | 2925.606
60.1333 | 3894.0263 | 249.9915 | 150.4011 | 115.3287 | 34.9218 | 11.4427 | 29.3312 | 197.7056 | 0.0388 | 3.0031 | 2.9931 | 411.8476 | 170.3968 | 14.3195 | 14.2725 |  | 4065.3692 | 2840.5328
60.1417 | 3900.0152 | 249.8223 | 150.1498 | 115.5862 | 34.7384 | 11.4427 | 29.199 | 197.9594 | 0.0563 | 2.9989 | 2.9805 | 412.0987 | 170.2449 | 14.3141 | 14.2774 |  | 3990.1263 | 2850.1116
60.15 | 3899.7984 | 249.8223 | 150.1043 | 115.0211 | 34.6345 | 11.442 | 29.0946 | 196.9725 | 0.07859 | 2.9943 | 3.0159 | 412.4615 | 169.8107 | 14.3212 | 14.2834 |  | 4173.2982 | 2910.5071
60.1583 | 3898.8707 | 250.064 | 150.0134 | 114.6912 | 34.6864 | 11.444 | 28.9378 | 196.9866 | 0.05822 | 3.0199 | 3.0083 | 412.015 | 170.4429 | 14.3125 | 14.2834 |  | 4132.1978 | 2938.4319
60.1667 | 3899.6335 | 249.7982 | 149.7012 | 114.8389 | 34.6933 | 11.4433 | 29.0493 | 205.0234 | 0.04671 | 3.0007 | 3.026 | 412.5173 | 170.0769 | 14.319 | 14.278 |  | 4127.9907 | 2863.4246
60.175 | 3902.494 | 249.7619 | 149.7741 | 115.2441 | 34.7766 | 11.434 | 28.924 | 197.8325 | 0.04719 | 2.9931 | 2.9906 | 412.3498 | 170.3905 | 14.3212 | 14.2774 |  | 4151.7771 | 2866.6717
60.1833 | 3899.3709 | 249.8344 | 149.9439 | 114.9961 | 34.9186 | 11.434 | 29.3802 | 196.4508 | 0.05582 | 3.0104 | 3.0032 | 412.6289 | 170.1808 | 14.3261 | 14.2763 |  | 4150.3208 | 2863.0999
60.1917 | 3902.3264 | 249.629 | 149.9318 | 115.0307 | 34.749 | 11.4367 | 29.0008 | 195.2805 | 0.04809 | 3.0028 | 3.0032 | 412.1266 | 170.7784 | 14.3141 | 14.2769 |  | 4211.8096 | 2864.2364
60.2 | 3899.903 | 249.9552 | 149.9773 | 114.7952 | 34.801 | 11.4194 | 29.5752 | 196.761 | 0.03754 | 2.9906 | 3.0007 | 411.9871 | 169.9189 | 14.3081 | 14.2742 |  | 4002.1005 | 2882.2576
60.2083 | 3899.8839 | 249.6774 | 149.8168 | 114.7702 | 35.0332 | 11.4181 | 29.3387 | 196.3098 | 0.05978 | 2.9934 | 3.0007 | 412.3498 | 169.9646 | 14.3087 | 14.278 |  | 4063.2656 | 2817.8033
60.2167 | 3900.5755 | 249.7257 | 149.7413 | 115.1159 | 34.5831 | 11.3896 | 30.087 | 198.7631 | 0.04114 | 3.0025 | 3.0234 | 412.0429 | 170.4086 | 14.3135 | 14.2801 |  | 4117.9583 | 2914.7283
60.225 | 3901.2202 | 249.6411 | 149.9077 | 115.4768 | 34.6695 | 11.3922 | 30.278 | 199.595 | 0.04114 | 3.0056 | 3.0108 | 412.5452 | 170.6497 | 14.3173 | 14.2888 |  | 4132.845 | 2923.8201
60.2333 | 3901.0168 | 249.8948 | 150.1684 | 115.2288 | 34.7077 | 11.3737 | 30.6812 | 194.3076 | 0.03994 | 2.997 | 2.9931 | 412.8521 | 169.6875 | 14.3081 | 14.2905 |  | 4157.926 | 2923.333
60.2417 | 3900.2935 | 250.2573 | 150.117 | 114.8928 | 34.8047 | 11.3936 | 31.091 | 196.9584 | 0.01567 | 3.0007 | 3.0007 | 411.9871 | 169.7694 | 14.3173 | 14.2894 |  | 4116.502 | 2964.5708
60.25 | 3900.2605 | 250.3418 | 150.105 | 114.7861 | 34.8429 | 11.3909 | 30.5041 | 194.1525 | 0.02939 | 3.0083 | 2.9906 | 411.6244 | 169.542 | 14.3212 | 14.2943 |  | 4015.0455 | 2878.6858
60.2583 | 3901.4814 | 250.3902 | 149.9626 | 115.0155 | 34.6802 | 11.381 | 30.862 | 200.4692 | 0.04653 | 3.008 | 2.9982 | 410.7315 | 169.9597 | 14.3152 | 14.2867 |  | 4099.188 | 2941.6789
60.2667 | 3899.686 | 249.9915 | 150.1444 | 115.4394 | 34.9919 | 11.3843 | 30.9141 | 201.4703 | 0.07679 | 3.0107 | 2.9982 | 411.4569 | 170.0292 | 14.3184 | 14.2943 |  | 4035.7575 | 2866.347
60.275 | 3899.7617 | 250.4022 | 150.1992 | 115.1665 | 34.6389 | 11.4314 | 31.029 | 196.0983 | 0.05948 | 3.0092 | 3.0184 | 411.2058 | 169.922 | 14.3206 | 14.2943 |  | 4071.0326 | 2723.9631
60.2833 | 3899.3643 | 250.1123 | 150.2293 | 114.8208 | 34.7772 | 11.444 | 30.7509 | 194.3076 | 0.05336 | 2.9836 | 3.0032 | 411.6244 | 169.9548 | 14.3173 | 14.2926 |  | 4141.5829 | 2898.4929
60.2917 | 3900.033 | 249.919 | 150.2901 | 114.6482 | 34.7948 | 11.4228 | 30.6122 | 197.1558 | 0.05558 | 2.9967 | 2.9931 | 411.3453 | 170.3483 | 14.3233 | 14.2829 |  | 4015.0455 | 2814.3939
60.3 | 3900.5413 | 250.0519 | 149.8236 | 114.8243 | 34.4693 | 11.4307 | 30.4942 | 197.0993 | 0.05175 | 2.9958 | 2.9982 | 411.9871 | 169.7649 | 14.3217 | 14.2899 |  | 4173.9455 | 2927.3918
60.3083 | 3898.3207 | 250.1969 | 150.1872 | 115.4366 | 34.6771 | 11.4101 | 30.1292 | 193.377 | 0.03778 | 3.0037 | 3.0209 | 411.8476 | 170.4582 | 14.3135 | 14.2785 |  | 4011.971 | 2865.5352
60.3167 | 3900.9273 | 250.3539 | 150.3236 | 115.4366 | 34.7811 | 11.4101 | 29.7641 | 196.5213 | 0.06085 | 3.0171 | 3.0083 | 411.7639 | 169.9802 | 14.3103 | 14.2861 |  | 4052.7478 | 2920.0859
60.325 | 3899.0171 | 250.523 | 150.2661 | 115.0474 | 34.6634 | 11.4095 | 29.4893 | 198.0158 | 0.03982 | 3.0037 | 2.9956 | 411.6244 | 169.3563 | 14.3125 | 14.2801 |  | 4020.2235 | 2837.4481
60.3333 | 3899.5478 | 249.9311 | 150.2387 | 114.8305 | 34.9438 | 11.4108 | 30.1361 | 194.9562 | 0.02694 | 2.994 | 3.0007 | 411.5127 | 169.4752 | 14.3217 | 14.2834 |  | 4081.3886 | 2906.4482
60.3417 | 3901.968 | 249.8948 | 150.0028 | 114.6331 | 34.5702 | 11.4234 | 29.6045 | 195.8163 | 0.02544 | 2.994 | 3.0058 | 411.6802 | 170.1788 | 14.3173 | 14.2818 |  | 4111.0004 | 2888.1023
60.35 | 3899.1792 | 250.1364 | 149.833 | 115.0225 | 34.532 | 11.4208 | 29.8271 | 198.5234 | 0.0587 | 3.0056 | 3.0007 | 411.3174 | 169.8706 | 14.313 | 14.2829 |  | 4143.8483 | 2833.2269
60.3583 | 3901.6146 | 249.7499 | 150.0603 | 115.2109 | 34.6879 | 11.4506 | 29.4617 | 204.3748 | 0.05648 | 2.9867 | 2.9906 | 411.4848 | 170.2396 | 14.3157 | 14.2807 |  | 4086.0812 | 2860.0152
60.3667 | 3901.2698 | 249.4962 | 150.1117 | 115.2642 | 34.8506 | 11.4625 | 30.1991 | 196.5213 | 0.08446 | 3.0059 | 3.0007 | 412.0708 | 170.1471 | 14.3087 | 14.2899 |  | 4034.6248 | 2933.5613
60.375 | 3899.1868 | 250.064 | 150.0028 | 114.9629 | 34.83 | 11.4559 | 29.4479 | 198.0017 | 0.07883 | 3.0019 | 3.0083 | 411.4011 | 169.8457 | 14.3087 | 14.2774 |  | 3961.9709 | 2835.4998
60.3833 | 3899.7864 | 249.8102 | 149.9059 | 114.6269 | 34.8751 | 11.4466 | 29.441 | 201.7945 | 0.0693 | 3.0132 | 2.9931 | 411.2895 | 169.6527 | 14.3141 | 14.2867 |  | 4122.3272 | 2900.6035
60.3917 | 3900.6788 | 249.919 | 149.6726 | 115.0447 | 34.8163 | 11.4519 | 29.4341 | 198.3401 | 0.05073 | 3.0086 | 2.9805 | 411.5686 | 170.8618 | 14.3277 | 14.2948 |  | 4025.5633 | 2870.4058
60.4 | 3899.1319 | 249.7015 | 149.8245 | 115.3434 | 34.782 | 11.4347 | 29.7129 | 206.4757 | 0.0524 | 2.9885 | 3.0184 | 411.5127 | 170.6298 | 14.3195 | 14.2954 |  | 4008.7348 | 2902.3894
60.4083 | 3897.0664 | 249.919 | 149.8365 | 115.2616 | 34.7438 | 11.4221 | 29.5701 | 197.9594 | 0.05432 | 3.005 | 3.0133 | 411.9592 | 169.3525 | 14.3244 | 14.2948 |  | 4069.0909 | 2854.1705
60.4167 | 3898.5231 | 249.7982 | 150.0183 | 114.8847 | 34.7957 | 11.4055 | 29.3612 | 198.1991 | 0.037 | 2.9989 | 3.0032 | 412.0708 | 169.8986 | 14.3146 | 14.2948 |  | 4116.9874 | 2885.3423
60.425 | 3900.5928 | 249.9552 | 149.7275 | 114.4891 | 34.7232 | 11.381 | 29.6016 | 198.8477 | 0.03874 | 2.9918 | 3.0108 | 412.2661 | 169.4132 | 14.3135 | 14.2921 |  | 4070.709 | 2917.1636
60.4333 | 3901.4305 | 249.8465 | 149.5911 | 114.9603 | 34.931 | 11.379 | 29.8625 | 198.467 | 0.04096 | 3.0071 | 2.9982 | 412.2661 | 170.193 | 14.3114 | 14.291 |  | 4099.0262 | 2898.98
60.4417 | 3900.0057 | 250.1485 | 149.8974 | 115.3718 | 34.9693 | 11.3909 | 30.2661 | 197.5646 | 0.04701 | 3.0068 | 2.9931 | 412.4056 | 170.0266 | 14.313 | 14.2878 |  | 4043.039 | 2970.0908
60.45 | 3898.4677 | 249.617 | 150.1247 | 115.3247 | 34.6056 | 11.379 | 30.1618 | 197.7902 | 0.04779 | 2.9961 | 2.9931 | 412.015 | 169.9347 | 14.3255 | 14.2948 |  | 4029.6086 | 2879.4976
60.4583 | 3900.972 | 249.8223 | 150.0063 | 114.9665 | 34.9379 | 11.381 | 29.8173 | 196.3521 | 0.01723 | 2.9989 | 3.0007 | 412.0429 | 169.8071 | 14.3125 | 14.2807 |  | 3960.3528 | 2778.5138
60.4667 | 3899.5482 | 249.9915 | 149.9429 | 114.6652 | 34.8654 | 11.3916 | 30.0053 | 196.5636 | 0.04557 | 2.997 | 2.9931 | 412.1545 | 169.3581 | 14.3135 | 14.2926 |  | 4076.2106 | 2847.1893
60.475 | 3897.5249 | 250.4989 | 149.8974 | 114.6652 | 34.9693 | 11.4062 | 30.4746 | 195.5625 | 0.05097 | 2.9928 | 2.9956 | 411.6802 | 169.6211 | 14.3201 | 14.2867 |  | 4135.434 | 2883.2317
60.4833 | 3898.1191 | 250.4264 | 149.8614 | 115.1933 | 34.7723 | 11.4068 | 30.7461 | 196.8597 | 0.06325 | 2.997 | 3.0133 | 412.294 | 169.9459 | 14.3141 | 14.2867 |  | 4101.777 | 2899.4671
60.4917 | 3895.6062 | 250.1123 | 149.9763 | 115.3123 | 35.1633 | 11.4095 | 30.7214 | 197.2686 | 0.05354 | 2.9906 | 3.0058 | 411.9592 | 169.9042 | 14.3184 | 14.2954 |  | 4045.3044 | 2912.293
60.5 | 3902.3583 | 250.064 | 150.0278 | 115.1301 | 34.9104 | 11.4062 | 30.572 | 200.0321 | 0.03347 | 3.0071 | 3.0083 | 412.6289 | 169.587 | 14.3217 | 14.2905 |  | 4021.3562 | 2884.8553
60.5083 | 3896.3407 | 250.4022 | 150.0313 | 114.8511 | 34.7586 | 11.4068 | 30.5239 | 196.8738 | 0.05187 | 3.0007 | 2.9855 | 412.3219 | 169.8532 | 14.3429 | 14.2916 |  | 4118.7674 | 2888.1023
60.5167 | 3898.6729 | 249.9069 | 150.0648 | 114.7444 | 34.7449 | 11.4055 | 30.3538 | 195.3933 | 0.05888 | 3.0001 | 3.0108 | 411.4569 | 170.1956 | 14.3261 | 14.2954 |  | 4043.2009 | 2888.1023
60.525 | 3900.8518 | 250.2573 | 150.1737 | 114.8573 | 34.8174 | 11.4181 | 30.5829 | 196.3098 | 0.0599 | 2.9973 | 2.9956 | 411.4011 | 169.9001 | 14.3266 | 14.2932 |  | 4141.0975 | 2822.0245
60.5333 | 3898.6395 | 249.9311 | 149.9464 | 115.3755 | 34.7654 | 11.4234 | 30.3744 | 198.044 | 0.05163 | 3.0175 | 2.9982 | 410.9547 | 169.8523 | 14.3255 | 14.2899 |  | 4050.9679 | 2869.2693
60.5417 | 3901.2595 | 250.064 | 150.0827 | 115.1871 | 34.7654 | 11.4194 | 30.1136 | 196.8174 | 0.0554 | 3.0062 | 3.0083 | 411.15 | 169.3459 | 14.3239 | 14.2888 |  | 3986.2428 | 2764.5514
60.55 | 3899.2893 | 250.0881 | 150.304 | 114.8511 | 34.8105 | 11.4068 | 30.2111 | 199.3976 | 0.05217 | 2.9989 | 3.0032 | 411.0663 | 169.7638 | 14.3114 | 14.291 |  | 4090.4501 | 2835.6622
60.5583 | 3901.6289 | 250.1123 | 150.0768 | 114.8511 | 34.8105 | 11.3796 | 30.3675 | 195.774 | 0.05288 | 2.9967 | 2.9779 | 411.3174 | 170.0902 | 14.3097 | 14.2899 |  | 4140.7739 | 2942.6531
60.5667 | 3898.5299 | 250.3297 | 150.3494 | 114.9453 | 34.8105 | 11.377 | 30.3154 | 199.2143 | 0.04551 | 2.9922 | 3.0133 | 411.4569 | 170.2728 | 14.3184 | 14.2856 |  | 4083.3304 | 2913.9165
60.575 | 3899.4209 | 250.1485 | 150.0313 | 115.275 | 35.1222 | 11.3664 | 29.8459 | 195.9432 | 0.0753 | 2.9979 | 3.0007 | 412.1266 | 169.6021 | 14.3217 | 14.2888 |  | 4113.5894 | 2944.7636
60.5833 | 3900.9152 | 249.774 | 149.9344 | 115.2689 | 34.8556 | 11.3677 | 29.9956 | 198.4529 | 0.0533 | 3.0153 | 3.0184 | 411.9592 | 169.031 | 14.3277 | 14.2965 |  | 4051.2915 | 2922.5212
60.5917 | 3900.1584 | 250.0881 | 150.1557 | 115.0742 | 34.641 | 11.3505 | 29.8844 | 197.1558 | 0.059 | 3.0037 | 3.0083 | 411.2895 | 169.9063 | 14.3244 | 14.2883 |  | 4049.1879 | 2865.3728
60.6 | 3901.6076 | 249.7982 | 150.1677 | 114.8511 | 34.9664 | 11.3458 | 29.7937 | 193.7859 | 0.08081 | 2.9754 | 2.9931 | 411.4011 | 169.6156 | 14.3173 | 14.285 |  | 4041.5827 | 2856.9305
60.6083 | 3898.831 | 250.1364 | 150.0768 | 114.5683 | 34.9145 | 11.373 | 29.6372 | 195.9009 | 0.05834 | 2.9995 | 3.0032 | 411.3453 | 169.9373 | 14.3223 | 14.2916 |  | 4191.7449 | 2848.3257
60.6167 | 3901.4039 | 250.1848 | 150.1617 | 115.2218 | 34.8037 | 11.3783 | 29.4737 | 203.7121 | 0.05936 | 3.0141 | 3.0159 | 410.5919 | 170.5323 | 14.3288 | 14.2916 |  | 4117.9583 | 2849.9493
60.625 | 3899.413 | 249.9915 | 150.0468 | 115.5266 | 34.8283 | 11.3213 | 29.0806 | 197.3813 | 0.05019 | 2.9931 | 2.9956 | 410.9268 | 170.5331 | 14.3347 | 14.2959 |  | 4108.4113 | 2873.1658
60.6333 | 3898.2121 | 250.3177 | 150.1832 | 115.1027 | 34.7244 | 11.2934 | 29.1329 | 198.1568 | 0.05906 | 3.005 | 3.0108 | 410.871 | 169.6964 | 14.3271 | 14.291 |  | 4071.0326 | 2922.5212
60.6417 | 3899.7265 | 249.8948 | 150.0983 | 114.5435 | 34.8351 | 11.2928 | 29.2964 | 194.6883 | 0.06709 | 3.0056 | 3.026 | 411.5965 | 170.0041 | 14.3299 | 14.291 |  | 4205.0135 | 2889.8882
60.65 | 3900.6514 | 249.7257 | 149.9045 | 114.5311 | 34.6656 | 11.2868 | 29.3349 | 198.3542 | 0.0264 | 3.0147 | 3.0083 | 411.7639 | 169.6436 | 14.3304 | 14.2965 |  | 4089.4793 | 2876.7376
60.6583 | 3900.0508 | 250.1606 | 149.8195 | 114.8672 | 34.6724 | 11.2841 | 29.1851 | 195.5061 | 0.04485 | 2.9961 | 3.0083 | 412.1824 | 170.3265 | 14.3217 | 14.2905 |  | 4183.3306 | 2951.2578
60.6667 | 3899.0144 | 249.9552 | 150.0803 | 115.1845 | 34.7626 | 11.3073 | 29.6935 | 198.9887 | 0.03766 | 3.005 | 3.0133 | 412.4615 | 169.9384 | 14.3168 | 14.2899 |  | 4051.2915 | 2891.187
60.675 | 3900.6343 | 249.5807 | 149.938 | 115.4138 | 34.8077 | 11.302 | 29.53 | 196.0278 | -0.00931 | 2.9995 | 2.9956 | 412.601 | 170.1368 | 14.3212 | 14.2959 |  | 4035.1102 | 2912.4553
60.6833 | 3899.4713 | 249.6774 | 149.8135 | 114.861 | 34.7175 | 11.3107 | 30.0656 | 195.9714 | 0.05942 | 2.9964 | 2.9931 | 412.1824 | 169.8234 | 14.3168 | 14.2937 |  | 4110.6767 | 2977.7214
60.6917 | 3899.1691 | 250.3056 | 150.0803 | 114.7605 | 34.8146 | 11.31 | 30.4237 | 195.5907 | 0.05978 | 2.9976 | 2.9906 | 411.736 | 169.8226 | 14.3201 | 14.2954 |  | 4058.8967 | 2854.0081
60.7 | 3900.2546 | 250.076 | 150.0743 | 114.8014 | 34.7558 | 11.3432 | 30.1561 | 203.4442 | 0.06307 | 3.004 | 2.9931 | 411.8476 | 169.6347 | 14.3163 | 14.2948 |  | 4086.243 | 2868.6199
60.7083 | 3900.9068 | 249.3995 | 150.0564 | 115.1597 | 34.7872 | 11.3399 | 30.5526 | 199.5386 | 0.05127 | 3.0129 | 2.9956 | 411.8476 | 170.3213 | 14.3271 | 14.2954 |  | 4085.7576 | 2866.834
60.7167 | 3900.3275 | 249.8465 | 150.0229 | 115.5489 | 34.8009 | 11.3405 | 30.0971 | 200.8499 | 0.0536 | 2.9924 | 3.0007 | 411.3732 | 170.1585 | 14.3255 | 14.2959 |  | 4091.421 | 2816.6668
60.725 | 3898.5338 | 250.1123 | 149.9775 | 115.0779 | 34.8009 | 11.3511 | 30.1493 | 197.5223 | 0.07823 | 2.9891 | 2.9881 | 411.0384 | 169.8474 | 14.3212 | 14.2856 |  | 4019.4144 | 2860.0152
60.7333 | 3900.4388 | 249.6774 | 150.1078 | 114.7419 | 35.0018 | 11.3505 | 30.2988 | 194.3217 | 0.07422 | 3.0065 | 3.0032 | 411.0942 | 169.2499 | 14.313 | 14.2997 |  | 4081.3886 | 2916.5142
60.7417 | 3898.6841 | 249.6532 | 149.926 | 114.6948 | 34.9499 | 11.3425 | 30.7158 | 198.4247 | 0.06121 | 3.0001 | 3.0032 | 411.736 | 169.3659 | 14.3244 | 14.2981 |  | 4130.9033 | 2929.3401
60.75 | 3901.3298 | 250.0156 | 150.0169 | 114.8833 | 35.0538 | 11.3226 | 30.2988 | 197.3531 | 0.03317 | 3.0092 | 2.9956 | 411.2895 | 170.6462 | 14.313 | 14.2888 |  | 4025.8869 | 2887.2906
60.7583 | 3900.8679 | 249.4841 | 149.987 | 115.3705 | 34.7599 | 11.3093 | 30.7858 | 197.6492 | 0.03862 | 3.0046 | 2.983 | 411.4569 | 170.6856 | 14.3364 | 14.2905 |  | 3994.1717 | 2882.0952
60.7667 | 3900.3552 | 249.7982 | 150.005 | 115.2948 | 34.6765 | 11.3067 | 30.5458 | 196.2393 | 0.06199 | 3.0104 | 2.9982 | 411.9313 | 169.733 | 14.3277 | 14.2921 |  | 4099.0262 | 2837.4481
60.775 | 3900.5226 | 250.2573 | 149.9715 | 114.8833 | 35.0018 | 11.3093 | 30.351 | 197.0993 | 0.06211 | 3.0034 | 3.0133 | 411.0105 | 169.5914 | 14.3146 | 14.2959 |  | 4097.0845 | 2943.1401
60.7833 | 3899.1705 | 250.4747 | 150.0564 | 114.6415 | 34.7872 | 11.312 | 30.4484 | 195.9855 | 0.05558 | 3.0016 | 3.0058 | 411.4848 | 170.1038 | 14.3146 | 14.291 |  | 3945.1424 | 2919.9236
60.7917 | 3899.1267 | 250.064 | 150.0169 | 114.9775 | 34.9499 | 11.3219 | 30.351 | 205.5451 | 0.05708 | 2.9906 | 3.0058 | 411.736 | 169.5137 | 14.3266 | 14.2867 |  | 4087.2139 | 2913.2671
60.8 | 3898.5209 | 250.3056 | 150.0839 | 115.2824 | 34.8187 | 11.3213 | 29.9585 | 197.8748 | 0.07152 | 3.005 | 2.9906 | 411.7639 | 170.1244 | 14.3173 | 14.2899 |  | 4154.3661 | 3010.5168
60.8083 | 3900.1797 | 249.9432 | 149.993 | 115.2824 | 35.0264 | 11.3127 | 30.0628 | 197.2968 | 0.0524 | 2.9973 | 3.0184 | 411.5965 | 169.7151 | 14.3304 | 14.2861 |  | 4018.2817 | 2869.4317
60.8167 | 3898.3756 | 250.1848 | 150.2992 | 114.9403 | 34.9608 | 11.2974 | 29.9969 | 198.3401 | 0.05912 | 2.994 | 2.9982 | 411.3732 | 169.6659 | 14.3223 | 14.2959 |  | 4081.2268 | 2850.1116
60.825 | 3899.7967 | 250.1969 | 150.054 | 114.7333 | 34.9923 | 11.2815 | 29.5589 | 197.4801 | 0.04312 | 2.9979 | 2.9982 | 410.7873 | 169.7435 | 14.3255 | 14.2856 |  | 3932.8447 | 2832.9022
60.8333 | 3899.9738 | 250.1848 | 150.072 | 114.6105 | 34.9608 | 11.2828 | 30.0491 | 197.8607 | 0.02993 | 3.0059 | 2.9982 | 411.0105 | 170.3064 | 14.3163 | 14.3013 |  | 4023.1361 | 2893.947
60.8417 | 3901.4663 | 250.2452 | 149.9631 | 114.9689 | 34.6806 | 11.2556 | 29.35 | 197.7479 | 0.05019 | 3.0001 | 3.0032 | 411.3453 | 170.3453 | 14.3326 | 14.2926 |  | 4110.5149 | 2906.9353
60.85 | 3895.6598 | 250.1485 | 149.9691 | 115.3519 | 34.9991 | 11.2543 | 29.7745 | 197.1698 | 0.06361 | 2.9958 | 2.9931 | 410.9547 | 170.7356 | 14.3342 | 14.2921 |  | 4067.1491 | 2726.0737
60.8583 | 3901.4104 | 249.9794 | 149.9907 | 115.1858 | 34.9718 | 11.2662 | 29.5383 | 196.7046 | 0.06049 | 3.0025 | 2.9906 | 411.15 | 169.4952 | 14.3331 | 14.2992 |  | 4177.1817 | 2849.6246
60.8667 | 3900.0356 | 249.9673 | 150.0086 | 114.9217 | 34.8364 | 11.2669 | 29.6633 | 196.8315 | 0.02676 | 2.9985 | 3.0083 | 410.6198 | 169.816 | 14.3315 | 14.2975 |  | 3993.3626 | 2873.9776
60.875 | 3901.9061 | 250.0398 | 150.1055 | 114.7866 | 34.8952 | 11.2258 | 29.7745 | 196.1124 | 0.0548 | 3.0007 | 2.9956 | 412.5173 | 168.9845 | 14.3391 | 14.2948 |  | 4058.2494 | 2994.7685
60.8833 | 3900.6882 | 250.1969 | 149.7239 | 114.8622 | 34.9267 | 11.2503 | 29.1796 | 200.159 | 0.03455 | 2.9976 | 3.0108 | 412.1266 | 170.1588 | 14.3304 | 14.2981 |  | 4063.2656 | 2954.0178
60.8917 | 3898.8498 | 250.1002 | 149.7753 | 115.2924 | 34.8816 | 11.2662 | 29.8651 | 197.198 | -0.002 | 2.9931 | 2.9982 | 412.2661 | 170.8863 | 14.3331 | 14.2954 |  | 4064.2365 | 2892.1611
60.9 | 3901.87 | 250.0035 | 149.7634 | 115.4684 | 35.0237 | 11.2669 | 29.5905 | 196.9443 | 0.03323 | 3.0007 | 2.9931 | 411.8755 | 169.1935 | 14.3173 | 14.2867 |  | 4069.8999 | 2907.7471
60.9083 | 3899.3322 | 249.8948 | 149.9966 | 115.1449 | 35.0306 | 11.2656 | 29.7017 | 194.9985 | 0.05312 | 3.0019 | 2.9729 | 411.2895 | 169.7847 | 14.3217 | 14.2872 |  | 3963.5891 | 2861.8011
60.9167 | 3901.1206 | 249.8707 | 149.9787 | 114.7494 | 34.8023 | 11.2861 | 29.9421 | 199.172 | 0.02957 | 3.0016 | 2.9906 | 411.4011 | 169.4406 | 14.3179 | 14.2916 |  | 4109.2204 | 2829.168
60.925 | 3897.8815 | 250.2331 | 150.0301 | 114.6614 | 35.0688 | 11.3034 | 29.7924 | 197.7056 | 0.03515 | 2.9989 | 3.0032 | 411.2895 | 169.393 | 14.3326 | 14.2965 |  | 4176.5345 | 2864.5611
60.9333 | 3901.7499 | 249.8465 | 149.9094 | 114.866 | 34.8789 | 11.3067 | 29.9668 | 197.8748 | 0.0702 | 3.0068 | 3.0133 | 411.2616 | 170.7275 | 14.3293 | 14.2992 |  | 4005.6604 | 2901.5777
60.9417 | 3899.7028 | 250.064 | 149.8065 | 115.0892 | 34.7613 | 11.3359 | 29.7966 | 199.3412 | 0.06433 | 3.015 | 3.0032 | 411.9034 | 171.0349 | 14.3228 | 14.2997 |  | 4052.4242 | 2946.7119
60.95 | 3900.9286 | 249.2908 | 150.0458 | 115.29 | 34.9828 | 11.3511 | 30.384 | 198.1568 | 0.05948 | 2.9857 | 2.9982 | 411.0105 | 170.6519 | 14.3358 | 14.2921 |  | 4066.8255 | 2797.8338
60.9583 | 3899.011 | 249.919 | 149.9154 | 114.8722 | 35.1454 | 11.3385 | 30.5473 | 199.1438 | 0.06589 | 3.0034 | 3.0058 | 412.1545 | 170.4511 | 14.3304 | 14.2959 |  | 4148.5409 | 2848.6504
60.9667 | 3899.926 | 250.0156 | 150.1583 | 114.6999 | 34.9036 | 11.3239 | 30.4088 | 200.3846 | 0.05624 | 3.0104 | 3.0058 | 412.0708 | 170.1629 | 14.3261 | 14.2926 |  | 4094.9809 | 2901.4153
60.975 | 3900.7607 | 249.6894 | 149.8855 | 114.6057 | 35.0074 | 11.3219 | 30.2524 | 196.0983 | 0.06331 | 3.0129 | 3.0058 | 411.3174 | 170.1298 | 14.3304 | 14.2997 |  | 4239.3178 | 2817.4786
60.9833 | 3903.2709 | 249.8948 | 149.8617 | 115.0992 | 34.9282 | 11.3372 | 30.3293 | 196.0983 | 0.03862 | 2.9964 | 3.0032 | 410.7594 | 171.1539 | 14.3223 | 14.2943 |  | 4118.9292 | 2856.7681
60.9917 | 3899.9834 | 249.9552 | 150.1009 | 115.3 | 35.1496 | 11.3372 | 30.343 | 198.5939 | 0.05546 | 2.9909 | 2.9805 | 411.2895 | 170.2901 | 14.3386 | 14.3035 |  | 4160.8386 | 2895.7329
61 | 3901.4199 | 250.3056 | 149.9764 | 115.1711 | 35.0074 | 11.3325 | 30.513 | 198.6221 | 0.04378 | 3.005 | 3.0133 | 411.0663 | 168.8077 | 14.3173 | 14.3035 |  | 4188.8322 | 2889.7258
61.0083 | 3897.7387 | 250.1123 | 150.1523 | 114.8351 | 34.9487 | 11.3226 | 30.2977 | 200.4269 | 0.06319 | 3.0022 | 2.9982 | 411.8476 | 168.9661 | 14.3223 | 14.2965 |  | 4042.7154 | 2938.5942
61.0167 | 3900.5757 | 250.2935 | 150.083 | 114.669 | 35.0772 | 11.3385 | 30.1139 | 197.5787 | 0.04773 | 2.9809 | 2.9931 | 412.294 | 169.8044 | 14.3212 | 14.2932 |  | 4258.4117 | 2853.8457
61.025 | 3897.9515 | 250.4264 | 149.8952 | 114.9455 | 34.8627 | 11.3438 | 30.472 | 196.62 | 0.05318 | 3.0077 | 3.0007 | 411.7081 | 170.2049 | 14.3217 | 14.2839 |  | 3971.1943 | 2866.834
61.0333 | 3901.9307 | 249.7257 | 149.7924 | 115.4513 | 35.0568 | 11.3425 | 30.0412 | 199.2143 | 0.05888 | 3.0025 | 2.9906 | 411.8476 | 169.9378 | 14.3271 | 14.2954 |  | 4337.5381 | 2852.2222
61.0417 | 3899.0343 | 250.1606 | 149.9742 | 115.2158 | 34.7971 | 11.3253 | 29.9369 | 196.1829 | 0.04444 | 3.0077 | 3.0007 | 411.1779 | 169.5269 | 14.3212 | 14.2992 |  | 4099.6735 | 2868.7823
61.05 | 3901.998 | 250.2089 | 150.1382 | 114.9147 | 35.0883 | 11.2967 | 30.2814 | 198.749 | 0.05438 | 3.0043 | 2.983 | 410.6478 | 169.4431 | 14.3271 | 14.2921 |  | 4117.311 | 2825.4339
61.0583 | 3898.8843 | 250.1002 | 150.1225 | 114.6157 | 35.2781 | 11.2861 | 29.8462 | 204.1492 | 0.05918 | 3.0053 | 3.0108 | 411.2616 | 169.7489 | 14.3331 | 14.2948 |  | 4033.8157 | 2832.2528
61.0667 | 3901.562 | 249.8223 | 149.9563 | 114.8204 | 35.1402 | 11.2583 | 29.4988 | 199.9193 | 0.04306 | 3.0022 | 3.0083 | 410.9268 | 170.3013 | 14.3331 | 14.2834 |  | 4047.8934 | 2836.3116
61.075 | 3898.7821 | 250.2573 | 149.9563 | 115.1502 | 35.0364 | 11.2417 | 29.3422 | 198.2414 | 0.04905 | 2.9946 | 3.0058 | 411.15 | 170.0961 | 14.319 | 14.2905 |  | 4172.0037 | 2875.2764
61.0833 | 3901.2452 | 250.0881 | 150.1658 | 115.3672 | 34.964 | 11.243 | 29.5827 | 200.9909 | 0.02089 | 2.9928 | 3.0058 | 411.6244 | 170.0005 | 14.3277 | 14.2937 |  | 4089.9647 | 2925.1189
61.0917 | 3900.4666 | 250.1002 | 150.0748 | 115.1317 | 34.9121 | 11.2297 | 29.5305 | 195.4356 | 0.03377 | 3.0171 | 3.0184 | 411.5686 | 169.7321 | 14.3168 | 14.3003 |  | 4098.379 | 2894.2717
61.1 | 3900.4996 | 250.4385 | 149.8535 | 114.9494 | 34.9188 | 11.243 | 29.7983 | 196.2816 | 0.05103 | 3.019 | 3.0083 | 411.5965 | 170.077 | 14.3173 | 14.2981 |  | 4065.2074 | 2914.5659
61.1083 | 3897.9541 | 250.3297 | 149.7961 | 114.7957 | 34.9052 | 11.2775 | 29.367 | 196.8597 | 0.02928 | 2.9952 | 2.9881 | 411.2337 | 170.1347 | 14.3304 | 14.2916 |  | 3997.2461 | 2806.7633
61.1167 | 3899.535 | 250.0519 | 149.7961 | 115.0784 | 34.8533 | 11.2835 | 29.3148 | 205.2631 | 0.04767 | 3.0153 | 3.0058 | 411.1779 | 171.1306 | 14.332 | 14.2926 |  | 3988.5082 | 2786.6315
61.125 | 3901.5003 | 250.076 | 149.9266 | 115.4019 | 34.8465 | 11.2815 | 29.569 | 196.2675 | 0.03976 | 3.0071 | 3.0058 | 411.5407 | 170.7362 | 14.3201 | 14.2916 |  | 4193.0394 | 2921.0601
61.1333 | 3898.2908 | 250.2573 | 150.1084 | 115.1665 | 34.8984 | 11.2821 | 29.83 | 194.8434 | 0.05258 | 2.99 | 2.9982 | 411.0942 | 169.5925 | 14.3201 | 14.2867 |  | 4004.5277 | 2882.2576
61.1417 | 3902.4759 | 249.8707 | 149.9325 | 114.8428 | 35.0611 | 11.31 | 29.4715 | 198.1568 | 0.05564 | 2.9976 | 2.9982 | 411.3453 | 170.003 | 14.3233 | 14.2894 |  | 4235.5961 | 2845.241
61.15 | 3900.9676 | 250.1123 | 149.8632 | 114.6297 | 35.0338 | 11.304 | 29.3919 | 195.5907 | 0.03808 | 2.9787 | 3.0083 | 410.9826 | 170.2405 | 14.3255 | 14.3003 |  | 4084.7867 | 2842.481
61.1583 | 3898.7268 | 250.0035 | 149.7328 | 115.3425 | 34.9887 | 11.306 | 29.712 | 196.5354 | 0.05516 | 3.0001 | 2.9906 | 411.4011 | 170.5963 | 14.3364 | 14.2965 |  | 4056.4695 | 2862.6128
61.1667 | 3899.0555 | 249.9673 | 150.0965 | 115.2954 | 35.0406 | 11.3226 | 29.8685 | 200.1872 | 0.03335 | 3.0034 | 2.9881 | 411.429 | 170.6007 | 14.3288 | 14.2937 |  | 4141.2593 | 2855.9563
61.175 | 3900.2619 | 249.9552 | 149.9937 | 115.2831 | 34.6114 | 11.3379 | 29.9592 | 196.5354 | 0.06295 | 2.9928 | 3.0032 | 412.2382 | 169.89 | 14.3212 | 14.2954 |  | 4136.5667 | 2854.6575
61.1833 | 3899.5941 | 249.5565 | 150.0846 | 114.7177 | 35.027 | 11.3505 | 30.2721 | 197.2686 | 0.04821 | 2.9943 | 2.9982 | 411.4011 | 170.1804 | 14.3402 | 14.2992 |  | 4007.6021 | 2881.6082
61.1917 | 3899.9974 | 249.5565 | 150.0451 | 114.6297 | 35.0858 | 11.3631 | 30.4353 | 196.5495 | 0.05252 | 3.0077 | 3.0133 | 411.5965 | 169.6753 | 14.3309 | 14.2986 |  | 4199.1882 | 2911.6436
61.2 | 3901.1087 | 250.1002 | 149.9028 | 114.9062 | 35.027 | 11.3876 | 30.5849 | 197.0853 | 0.04749 | 2.9915 | 3.0032 | 411.8755 | 170.1154 | 14.3255 | 14.3013 |  | 4125.4017 | 2928.2036
61.2083 | 3901.7386 | 249.8223 | 149.9661 | 115.3487 | 34.9955 | 11.3757 | 30.449 | 197.3531 | 0.05061 | 3.0065 | 3.0007 | 411.7081 | 169.971 | 14.3342 | 14.3013 |  | 4193.5248 | 2913.9165
61.2167 | 3898.9037 | 249.919 | 149.9482 | 115.2831 | 35.027 | 11.3783 | 30.3242 | 198.1145 | 0.05672 | 3.004 | 2.9855 | 410.9826 | 170.1494 | 14.3342 | 14.2965 |  | 4029.285 | 2806.7633
61.225 | 3902.2631 | 249.6049 | 149.9937 | 114.9062 | 34.8712 | 11.3783 | 30.5849 | 199.3835 | 0.05582 | 3.0092 | 2.9906 | 410.6478 | 168.8644 | 14.3391 | 14.3057 |  | 4028.6377 | 2888.7517
61.2333 | 3899.0289 | 249.8465 | 150.0905 | 114.7239 | 35.0858 | 11.3909 | 30.6438 | 199.6514 | 0.0702 | 3.0132 | 2.9881 | 410.8152 | 170.1869 | 14.3386 | 14.3003 |  | 4090.1265 | 2848.8128
61.2417 | 3899.8647 | 250.3056 | 149.9028 | 114.6706 | 34.9751 | 11.3717 | 30.7933 | 202.1329 | 0.04048 | 3.0004 | 2.983 | 411.6802 | 170.0131 | 14.3223 | 14.2992 |  | 4149.1881 | 2838.7469
61.25 | 3897.6461 | 249.8707 | 150.0668 | 115.1233 | 34.9547 | 11.3617 | 30.825 | 196.1265 | 0.04965 | 2.9982 | 2.9956 | 411.736 | 170.4801 | 14.3184 | 14.2926 |  | 4053.7187 | 2857.0928
61.2583 | 3897.4052 | 250.2693 | 150.1814 | 115.2892 | 34.93 | 11.3624 | 30.8523 | 198.4529 | 0.05139 | 3.0019 | 2.9982 | 410.6478 | 170.4889 | 14.313 | 14.2954 |  | 4109.544 | 2823.9727
61.2667 | 3903.4395 | 250.0519 | 150.2545 | 115.0824 | 35.0134 | 11.3511 | 31.0402 | 199.031 | 0.05169 | 2.9934 | 2.9956 | 410.8152 | 169.9057 | 14.3244 | 14.2959 |  | 4092.7155 | 2862.7752
61.275 | 3902.592 | 250.0881 | 150.2664 | 114.6706 | 35.079 | 11.3637 | 30.2721 | 196.9866 | 0.05432 | 3.0037 | 3.0083 | 410.6198 | 168.4612 | 14.3206 | 14.3008 |  | 4191.2594 | 2886.6411
61.2833 | 3899.2011 | 250.3056 | 150.1241 | 114.5702 | 35.1241 | 11.3611 | 30.2653 | 200.9204 | 0.04833 | 3.0077 | 2.9956 | 411.2337 | 169.5207 | 14.3179 | 14.2954 |  | 4037.861 | 2917.1636
61.2917 | 3900.0353 | 249.9069 | 150.0094 | 114.8754 | 34.8892 | 11.3345 | 29.8207 | 197.1558 | 0.04234 | 3.0071 | 2.9855 | 411.3453 | 170.177 | 14.3266 | 14.2959 |  | 4059.7058 | 2813.4198
61.3 | 3901.4054 | 250.4868 | 150.2366 | 115.2052 | 34.8892 | 11.3213 | 30.1337 | 194.9844 | 0.04222 | 3.0013 | 3.0032 | 410.8989 | 169.9138 | 14.3201 | 14.2948 |  | 4177.3435 | 2851.7352
61.3083 | 3898.168 | 250.4022 | 150.1695 | 115.2298 | 35.1241 | 11.3093 | 29.9002 | 195.6753 | 0.05306 | 2.9992 | 2.9881 | 410.8989 | 170.0195 | 14.3299 | 14.2997 |  | 4042.0682 | 2928.5283
61.3167 | 3900.5987 | 250.1123 | 150.1182 | 114.8939 | 35.0134 | 11.2941 | 29.8934 | 200.0321 | 0.05972 | 3.001 | 3.0032 | 410.7315 | 170.3571 | 14.3173 | 14.2986 |  | 3996.2752 | 2919.9236
61.325 | 3900.8153 | 250.1244 | 149.9185 | 114.8283 | 34.9411 | 11.2928 | 29.4031 | 199.2989 | 0.03515 | 3.0141 | 2.9982 | 410.9826 | 169.3666 | 14.3244 | 14.291 |  | 4042.3918 | 2881.4458
61.3333 | 3900.0635 | 250.1364 | 150.0213 | 115.0291 | 35.0586 | 11.2841 | 29.4168 | 194.8716 | -0.00027 | 2.9873 | 3.0007 | 411.6244 | 169.78 | 14.3326 | 14.2954 |  | 4044.819 | 2906.4482
61.3417 | 3900.0286 | 249.8223 | 149.9639 | 115.111 | 34.993 | 11.2928 | 29.3509 | 194.2935 | 0.05091 | 2.9976 | 2.9881 | 411.5407 | 170.0725 | 14.3223 | 14.2926 |  | 4085.434 | 2856.7681
61.35 | 3901.3332 | 249.5807 | 149.9639 | 115.2523 | 34.993 | 11.3332 | 29.2465 | 199.877 | 0.06121 | 2.997 | 3.0032 | 411.6244 | 170.2022 | 14.3266 | 14.2997 |  | 3908.411 | 2878.1988
61.3583 | 3902.1509 | 249.5807 | 149.958 | 115.0106 | 35.0901 | 11.3624 | 29.5529 | 194.7588 | 0.05115 | 2.9985 | 3.0108 | 411.6802 | 169.4547 | 14.3266 | 14.3024 |  | 4040.2882 | 2933.7236
61.3667 | 3899.8249 | 249.8827 | 149.9521 | 114.8631 | 34.9275 | 11.381 | 29.4939 | 195.1818 | 0.04252 | 2.9836 | 3.0058 | 411.0942 | 169.8495 | 14.3141 | 14.2981 |  | 3977.1813 | 2880.4717
61.375 | 3901.6319 | 249.8707 | 149.8097 | 114.6684 | 34.6609 | 11.3631 | 29.8002 | 199.3694 | 0.03161 | 3.0153 | 2.9956 | 411.6244 | 169.8363 | 14.3424 | 14.297 |  | 4024.7542 | 2793.6127
61.3833 | 3899.5797 | 250.1244 | 149.958 | 114.9635 | 34.7265 | 11.3631 | 29.7617 | 195.2523 | 0.04108 | 3.0013 | 2.9931 | 411.2895 | 170.4491 | 14.3135 | 14.2894 |  | 3970.0616 | 2835.8245
61.3917 | 3901.4467 | 249.9915 | 149.7307 | 115.2461 | 34.7784 | 11.3631 | 29.5529 | 197.8043 | 0.05139 | 2.9989 | 2.9956 | 411.3453 | 169.4512 | 14.3146 | 14.2975 |  | 4098.8644 | 2843.1304
61.4 | 3901.2085 | 249.617 | 150.1398 | 115.2932 | 34.8824 | 11.3617 | 29.9182 | 197.0853 | 0.03994 | 2.9989 | 3.0032 | 411.429 | 170.1345 | 14.3173 | 14.2954 |  | 4163.4276 | 2804.815
61.4083 | 3900.0694 | 249.7015 | 149.958 | 114.9163 | 34.7784 | 11.3856 | 30.3876 | 196.9302 | 0.04234 | 3.001 | 2.9678 | 411.5965 | 169.2965 | 14.3266 | 14.3019 |  | 4251.6155 | 2982.2673
61.4167 | 3899.9103 | 249.7619 | 149.9461 | 114.6213 | 34.8687 | 11.3856 | 30.2697 | 194.5473 | 0.01226 | 3.0019 | 3.0133 | 412.3498 | 169.8916 | 14.3217 | 14.2948 |  | 3969.0907 | 2821.3751
61.425 | 3901.2764 | 249.774 | 150.0311 | 114.568 | 34.7061 | 11.3849 | 29.7934 | 197.5787 | 0.04414 | 3.0101 | 3.0083 | 411.9871 | 170.25 | 14.3228 | 14.3035 |  | 4038.1847 | 2876.5752
61.4333 | 3897.8146 | 249.8707 | 150.0646 | 115.2153 | 34.6405 | 11.4029 | 30.0928 | 199.6796 | 0.06211 | 2.9827 | 3.0234 | 411.9592 | 170.6884 | 14.3304 | 14.3008 |  | 4145.3046 | 2819.1021
61.4417 | 3899.2962 | 250.0519 | 149.9342 | 115.3157 | 34.7512 | 11.4314 | 29.5256 | 196.6623 | 0.07721 | 3.001 | 3.0108 | 411.3732 | 170.0419 | 14.3271 | 14.2954 |  | 4011.162 | 2846.0528
61.45 | 3900.013 | 249.629 | 149.8709 | 115.2972 | 34.7828 | 11.4334 | 30.1313 | 207.6459 | 0.06331 | 2.9973 | 3.0133 | 411.0942 | 169.8079 | 14.3277 | 14.2926 |  | 3913.2654 | 2892.8106
61.4583 | 3900.2466 | 250.0035 | 150.0311 | 114.8036 | 34.9658 | 11.4274 | 29.8456 | 199.3976 | 0.06067 | 2.9985 | 3.0083 | 411.6802 | 169.3874 | 14.3266 | 14.2997 |  | 4093.8482 | 2915.7024
61.4667 | 3899.7183 | 249.4841 | 150.0706 | 114.6089 | 35.1149 | 11.4274 | 30.0474 | 197.9171 | 0.04875 | 2.9848 | 3.0058 | 411.6244 | 169.6172 | 14.3255 | 14.2894 |  | 4162.1331 | 2927.8789
61.475 | 3901.1681 | 250.2452 | 149.9283 | 115.074 | 35.0561 | 11.4168 | 29.9884 | 198.1004 | 0.05175 | 3.0001 | 3.0007 | 411.8476 | 170.2101 | 14.3309 | 14.2867 |  | 4088.5084 | 2836.7987
61.4833 | 3902.6036 | 249.8465 | 149.9916 | 115.2809 | 34.7648 | 11.4015 | 29.8002 | 198.2837 | 0.0406 | 2.9897 | 2.9956 | 411.736 | 170.5669 | 14.3201 | 14.2932 |  | 4031.3886 | 2955.966
61.4917 | 3900.3609 | 249.8827 | 149.9164 | 115.3914 | 35.0425 | 11.3916 | 29.6617 | 198.3542 | 0.05007 | 2.9918 | 2.9982 | 411.1779 | 169.0855 | 14.3152 | 14.2905 |  | 4148.7027 | 2813.5821
61.5 | 3898.4389 | 250.1002 | 149.8926 | 114.8486 | 34.9115 | 11.3743 | 29.4778 | 195.8586 | 0.03299 | 3.0065 | 3.0133 | 410.7315 | 169.6269 | 14.3255 | 14.291 |  | 4100.968 | 2904.5
61.5083 | 3898.5244 | 249.7619 | 149.865 | 114.6786 | 34.828 | 11.3611 | 29.8115 | 196.479 | 0.04983 | 3.019 | 3.0058 | 411.6244 | 169.8398 | 14.3108 | 14.2943 |  | 3996.9225 | 2814.7186
61.5167 | 3899.1022 | 250.2814 | 149.9164 | 114.9203 | 35.1464 | 11.3617 | 29.8705 | 205.5451 | 0.04677 | 2.9836 | 3.0007 | 411.1779 | 169.6881 | 14.3217 | 14.2986 |  | 3995.7898 | 2813.5821
61.525 | 3898.9294 | 250.2089 | 149.9223 | 115.3033 | 34.9455 | 11.3757 | 30.1902 | 198.3542 | 0.04803 | 3.0059 | 2.9931 | 410.8431 | 169.9914 | 14.3146 | 14.2954 |  | 3967.958 | 2872.8411
61.5333 | 3898.6109 | 250.1364 | 150.0528 | 114.9203 | 34.8348 | 11.3876 | 29.7139 | 196.6623 | 0.05996 | 3.0046 | 3.0184 | 411.8755 | 170.0512 | 14.3201 | 14.2954 |  | 4020.7089 | 2845.7281
61.5417 | 3902.0597 | 249.9915 | 150.0468 | 115.0555 | 34.828 | 11.3902 | 29.968 | 196.8174 | 0.02502 | 3.0111 | 2.9931 | 411.9313 | 169.3296 | 14.319 | 14.2867 |  | 4106.6314 | 2951.5825
61.55 | 3899.5946 | 249.8344 | 150.0409 | 114.8138 | 34.9251 | 11.3856 | 30.1698 | 196.7328 | 0.03173 | 2.9982 | 2.9881 | 412.0708 | 169.6336 | 14.325 | 14.2965 |  | 4079.4469 | 2844.5916
61.5583 | 3900.5722 | 250.0881 | 150.1042 | 114.7851 | 35.257 | 11.3737 | 29.8251 | 203.2891 | 0.05852 | 3.0022 | 2.983 | 411.7918 | 169.3119 | 14.3271 | 14.2943 |  | 3908.8964 | 2862.1258
61.5667 | 3899.4557 | 250.0156 | 150.035 | 115.1374 | 34.9183 | 11.3743 | 30.0065 | 197.9735 | 0.0542 | 2.9985 | 2.9956 | 411.7639 | 170.4945 | 14.3223 | 14.2937 |  | 4013.4273 | 2871.2176
61.575 | 3901.7221 | 249.8948 | 149.9954 | 115.3791 | 34.9251 | 11.375 | 30.4826 | 197.2544 | 0.04545 | 3.0141 | 2.9956 | 412.015 | 170.6252 | 14.313 | 14.2921 |  | 4034.9484 | 2856.6058
61.5833 | 3900.8236 | 250.0156 | 150.1713 | 115.2316 | 34.8144 | 11.383 | 30.4237 | 202.006 | 0.03065 | 2.9995 | 2.983 | 411.6523 | 169.4745 | 14.3228 | 14.3035 |  | 4090.612 | 2841.8316
61.5917 | 3902.2324 | 250.1848 | 150.1832 | 114.8671 | 34.9838 | 11.3796 | 30.2809 | 206.2078 | 0.05978 | 2.997 | 3.0159 | 411.1221 | 169.1918 | 14.3212 | 14.2954 |  | 3998.8642 | 2854.3328
61.6 | 3901.5777 | 250.2452 | 150.3531 | 114.3834 | 34.9183 | 11.3856 | 30.0065 | 195.9996 | 0.06007 | 2.9955 | 3.0285 | 410.7315 | 169.7499 | 14.3233 | 14.2872 |  | 4134.3014 | 2790.8526
61.6083 | 3899.6413 | 250.4385 | 150.1832 | 114.7728 | 34.828 | 11.4135 | 30.1245 | 199.5245 | 0.05612 | 2.9891 | 3.0108 | 411.2895 | 169.6076 | 14.3141 | 14.2867 |  | 4033.3303 | 2886.3164
61.6167 | 3900.0661 | 250.4868 | 150.1594 | 115.2193 | 34.9567 | 11.4035 | 29.9407 | 197.4237 | 0.05282 | 3.0007 | 3.0007 | 411.8476 | 170.854 | 14.3092 | 14.2943 |  | 4088.023 | 2887.4529
61.625 | 3901.0624 | 249.9432 | 150.2049 | 115.2664 | 34.8528 | 11.3896 | 30.2015 | 199.1861 | 0.06864 | 3.0046 | 2.9956 | 411.6523 | 170.3695 | 14.3309 | 14.2943 |  | 4160.0296 | 2856.1187
61.6333 | 3900.4437 | 250.1606 | 150.2622 | 115.0903 | 34.9702 | 11.377 | 30.163 | 196.3662 | 0.05127 | 2.9979 | 2.9855 | 411.9034 | 170.4255 | 14.3168 | 14.2916 |  | 3991.0972 | 2816.0174
61.6417 | 3900.3988 | 250.1606 | 149.8412 | 114.8424 | 34.7488 | 11.3611 | 30.1493 | 197.7338 | 0.06733 | 2.9571 | 2.983 | 410.9826 | 170.4064 | 14.3228 | 14.297 |  | 4111.0004 | 2880.147
61.65 | 3898.2724 | 250.0519 | 150.114 | 114.7482 | 34.9567 | 11.3611 | 30.3058 | 196.8033 | 0.06535 | 3.0062 | 3.0058 | 411.429 | 170.2229 | 14.3184 | 14.3013 |  | 4089.9647 | 2861.9634
61.6583 | 3901.8271 | 250.1727 | 150.0685 | 115.3135 | 34.9567 | 11.3611 | 30.4101 | 197.6492 | 0.07553 | 2.9885 | 2.9982 | 411.9313 | 170.6906 | 14.3337 | 14.2981 |  | 4170.7092 | 2846.2151
61.6667 | 3899.6712 | 249.7619 | 150.0745 | 115.4138 | 34.9635 | 11.3611 | 30.2083 | 197.325 | 0.02975 | 3.0062 | 2.9956 | 411.4011 | 170.2093 | 14.3228 | 14.2965 |  | 4138.3467 | 2785.495
61.675 | 3900.3618 | 249.9915 | 150.1298 | 115.1886 | 35.0266 | 11.3617 | 30.2717 | 202.2316 | 0.03449 | 3.0086 | 2.9956 | 411.6244 | 170.1503 | 14.3331 | 14.2965 |  | 4005.984 | 2901.4153
61.6833 | 3901.0425 | 250.3781 | 149.9776 | 114.8895 | 34.9047 | 11.3478 | 30.5143 | 196.2816 | 0.08153 | 3.0004 | 3.0159 | 410.4245 | 169.6351 | 14.3315 | 14.2997 |  | 3987.861 | 2857.0928
61.6917 | 3901.7564 | 250.366 | 150.0231 | 114.6539 | 34.8528 | 11.3637 | 30.4101 | 197.7338 | 0.04707 | 2.9906 | 2.9982 | 410.7036 | 169.6225 | 14.3288 | 14.2954 |  | 4049.1879 | 2909.8577
61.7 | 3899.222 | 250.5472 | 149.8808 | 115.1189 | 35.0018 | 11.3611 | 29.9339 | 198.0581 | 0.04779 | 2.9952 | 3.0083 | 410.4524 | 169.7761 | 14.3212 | 14.2959 |  | 4228.6381 | 2856.7681
61.7083 | 3900.3984 | 249.9432 | 149.863 | 115.3831 | 34.9815 | 11.3491 | 30.2785 | 196.3098 | 0.05211 | 2.9924 | 2.9805 | 410.5362 | 170.3477 | 14.3233 | 14.2986 |  | 3926.3722 | 2853.1963
61.7167 | 3898.3836 | 250.2814 | 149.9144 | 115.3422 | 34.8324 | 11.3425 | 30.4939 | 203.0776 | 0.04527 | 3.0098 | 3.0032 | 411.429 | 169.4806 | 14.3206 | 14.2878 |  | 4044.6572 | 2827.3821
61.725 | 3900.7757 | 250.1848 | 150.1713 | 114.9019 | 34.8144 | 11.3458 | 30.2151 | 197.8043 | 0.04114 | 3.0016 | 3.0007 | 411.8476 | 169.2428 | 14.3125 | 14.2975 |  | 4172.3273 | 2876.2505
61.7333 | 3900.069 | 250.0035 | 149.9895 | 114.7134 | 35.126 | 11.3418 | 29.9022 | 197.0993 | 0.02838 | 3.0114 | 3.0007 | 411.8197 | 168.8036 | 14.3135 | 14.285 |  | 4097.0845 | 2803.0291
61.7417 | 3901.079 | 250.4022 | 150.0685 | 114.7482 | 35.0086 | 11.3425 | 30.3058 | 198.0158 | 0.04222 | 2.9836 | 3.0108 | 411.3174 | 170.4564 | 14.3179 | 14.291 |  | 4154.2043 | 2854.0081
61.75 | 3900.3857 | 249.5807 | 149.863 | 115.1005 | 35.0334 | 11.3425 | 29.6003 | 197.9453 | 0.03419 | 2.9888 | 2.9956 | 411.6523 | 169.8407 | 14.3217 | 14.2965 |  | 3962.78 | 2836.4739
61.7583 | 3899.5288 | 250.0035 | 150.0507 | 115.3422 | 34.9363 | 11.3418 | 29.7115 | 203.4442 | -0.00608 | 3.0111 | 3.0058 | 411.2337 | 169.6221 | 14.3342 | 14.2948 |  | 4159.5441 | 2866.0223
61.7667 | 3900.632 | 249.6774 | 149.9539 | 115.0063 | 35.0334 | 11.3372 | 29.8613 | 194.1948 | 0.05678 | 2.994 | 2.9754 | 410.8152 | 169.3526 | 14.3135 | 14.2954 |  | 4060.5148 | 2854.4952
61.775 | 3903.0535 | 249.6049 | 150.0329 | 114.8526 | 35.0198 | 11.381 | 29.7433 | 200.159 | 0.07002 | 2.9882 | 2.9678 | 411.2337 | 169.9541 | 14.3277 | 14.2992 |  | 4232.0362 | 2850.274
61.7833 | 3899.2627 | 249.7499 | 149.8965 | 114.8997 | 35.0198 | 11.3916 | 29.8477 | 199.0028 | 0.04761 | 3.0013 | 2.9956 | 410.7873 | 170.2688 | 14.3195 | 14.297 |  | 4093.3628 | 2785.495
61.7917 | 3899.3155 | 249.9432 | 149.8965 | 115.0882 | 35.0718 | 11.4101 | 29.7955 | 197.903 | 0.0261 | 3.0001 | 2.9729 | 411.5127 | 170.6147 | 14.3304 | 14.3013 |  | 4150.3208 | 2904.5
61.8 | 3899.7971 | 249.9915 | 149.8728 | 115.3462 | 34.9927 | 11.3942 | 29.716 | 198.3683 | 0.04995 | 3.0147 | 2.9956 | 411.3174 | 170.376 | 14.3255 | 14.297 |  | 3911 | 2803.3538
61.8083 | 3900.4814 | 249.3391 | 149.8274 | 115.4404 | 34.9408 | 11.3942 | 29.8726 | 196.3803 | 0.05175 | 3.0059 | 3.0133 | 410.8152 | 169.5604 | 14.3271 | 14.3013 |  | 4012.4565 | 2836.1492
61.8167 | 3900.2393 | 249.8102 | 149.8155 | 114.7686 | 34.8753 | 11.3936 | 30.1198 | 198.8195 | 0.0693 | 2.9952 | 2.9931 | 411.2337 | 169.7339 | 14.3163 | 14.2965 |  | 4027.0196 | 2814.3939
61.825 | 3899.4727 | 250.3056 | 149.8392 | 114.699 | 34.9543 | 11.3823 | 29.3643 | 197.4519 | 0.04659 | 3.008 | 3.026 | 411.736 | 170.6844 | 14.3358 | 14.2959 |  | 4101.1298 | 2824.7845
61.8333 | 3900.9553 | 249.7982 | 149.8214 | 114.869 | 34.882 | 11.379 | 29.7092 | 196.7751 | 0.03515 | 3.0065 | 2.9956 | 411.7639 | 170.3701 | 14.3179 | 14.2992 |  | 4023.7834 | 2942.3283
61.8417 | 3900.0673 | 250.4022 | 150.0092 | 115.2991 | 34.8888 | 11.3783 | 29.8204 | 199.0733 | 0.04563 | 2.9848 | 3.0058 | 411.5686 | 170.9056 | 14.3217 | 14.2959 |  | 4175.8872 | 2875.7635
61.85 | 3900.6879 | 250.0156 | 149.9637 | 115.4875 | 35.1485 | 11.3697 | 29.9248 | 197.4095 | 0.0711 | 3.0147 | 3.0058 | 411.9313 | 170.1569 | 14.3223 | 14.2965 |  | 4088.1848 | 2769.0973
61.8583 | 3896.8668 | 250.366 | 150.0547 | 115.0636 | 34.9408 | 11.379 | 29.716 | 199.1438 | 0.06253 | 2.9979 | 3.0032 | 411.0942 | 169.1413 | 14.3228 | 14.2916 |  | 4053.0714 | 2829.4927
61.8667 | 3900.5905 | 250.3056 | 149.9756 | 114.7461 | 34.8504 | 11.3776 | 29.7818 | 197.7761 | 0.0563 | 3.0034 | 2.9956 | 411.0663 | 170.1899 | 14.3271 | 14.291 |  | 4020.0617 | 2847.0269
61.875 | 3900.7852 | 250.2331 | 149.7878 | 114.7399 | 34.8956 | 11.3796 | 30.0881 | 197.4801 | 0.08009 | 3.0126 | 2.9982 | 411.7918 | 169.9123 | 14.313 | 14.297 |  | 4119.091 | 2811.1468
61.8833 | 3900.2525 | 249.774 | 149.7641 | 115.1394 | 34.9724 | 11.3511 | 30.2173 | 203.1058 | 0.08392 | 2.9985 | 3.0007 | 411.9592 | 170.6501 | 14.3125 | 14.2975 |  | 4193.8484 | 2881.1211
61.8917 | 3900.1053 | 249.919 | 149.8787 | 115.3524 | 35.1033 | 11.3531 | 29.7229 | 197.903 | 0.06703 | 2.997 | 3.0083 | 411.9034 | 170.6869 | 14.3184 | 14.297 |  | 4032.5212 | 2896.0576
61.9 | 3901.4438 | 250.0398 | 150.1574 | 115.123 | 34.9543 | 11.3505 | 30.2513 | 197.0711 | 0.06769 | 2.9998 | 3.0058 | 412.1266 | 169.7311 | 14.3266 | 14.2986 |  | 4180.0943 | 2875.9258
61.9083 | 3899.4867 | 250.221 | 150.0487 | 114.7748 | 34.8301 | 11.3631 | 30.2309 | 197.7902 | 0.06409 | 2.9891 | 3.0058 | 411.15 | 169.6799 | 14.3184 | 14.2878 |  | 4038.5083 | 2780.462
61.9167 | 3899.4166 | 250.064 | 150.0092 | 114.5924 | 34.9408 | 11.3505 | 30.1856 | 198.9182 | 0.03563 | 3.0043 | 2.9956 | 411.1779 | 170.0126 | 14.3402 | 14.291 |  | 4125.2399 | 2877.387
61.925 | 3898.7862 | 250.221 | 149.9578 | 114.9632 | 34.934 | 11.3173 | 30.0744 | 199.9193 | 0.03736 | 2.997 | 3.0184 | 411.8197 | 170.6473 | 14.3173 | 14.2926 |  | 4055.0132 | 2831.2786
61.9333 | 3898.3911 | 250.3297 | 150.0547 | 115.4404 | 35.1485 | 11.3186 | 30.2899 | 197.1276 | 0.0557 | 3.0046 | 2.9906 | 411.7639 | 169.8846 | 14.3255 | 14.2807 |  | 3962.6182 | 2847.0269
61.9417 | 3899.4652 | 250.1606 | 150.025 | 115.1271 | 35.0627 | 11.3186 | 30.2558 | 197.4801 | 0.04599 | 2.9922 | 3.0083 | 411.5965 | 169.7126 | 14.3217 | 14.2916 |  | 4201.6154 | 2846.5399
61.95 | 3899.2118 | 250.1123 | 150.0507 | 115.1538 | 35.0921 | 11.318 | 30.3896 | 196.8879 | 0.04036 | 3.0004 | 3.0234 | 411.9592 | 169.5739 | 14.3244 | 14.291 |  | 4183.6542 | 2849.2999
61.9583 | 3902.813 | 250.1002 | 150.0092 | 114.7338 | 35.0446 | 11.3054 | 30.4984 | 197.3813 | 0.03197 | 3.0031 | 3.0083 | 411.6244 | 170.1747 | 14.3261 | 14.291 |  | 4156.9551 | 2906.9353
61.9667 | 3900.3746 | 250.0156 | 149.9124 | 115.1046 | 35.1417 | 11.3027 | 30.4395 | 198.1568 | 0.03173 | 3.005 | 2.9906 | 411.4011 | 170.668 | 14.3299 | 14.2872 |  | 4064.8837 | 2824.4598
61.975 | 3897.7576 | 250.0035 | 150.1396 | 115.1517 | 35.0898 | 11.3166 | 30.5958 | 199.2848 | 0.01783 | 3.0016 | 2.9931 | 410.8989 | 170.6283 | 14.3358 | 14.2861 |  | 4077.8288 | 2811.4715
61.9833 | 3898.7793 | 250.0398 | 150.0606 | 115.0697 | 35.1033 | 11.3359 | 30.5052 | 198.2978 | 0.03844 | 3.0059 | 2.9906 | 410.7036 | 170.1812 | 14.3157 | 14.2932 |  | 4022.327 | 2842.481
61.9917 | 3903.426 | 250.064 | 150.0033 | 114.869 | 34.934 | 11.3339 | 30.0744 | 195.2805 | 0.06253 | 2.9894 | 3.0108 | 411.1221 | 169.526 | 14.3261 | 14.291 |  | 4103.2333 | 2810.6598
62 | 3900.3934 | 250.1727 | 150.1337 | 114.6272 | 34.8233 | 11.3458 | 29.9633 | 196.761 | 0.03419 | 2.9924 | 3.0083 | 411.5127 | 170.0421 | 14.3304 | 14.2943 |  | 4099.3498 | 2874.9517
62.0083 | 3897.968 | 250.0156 | 150.0547 | 114.8752 | 34.8888 | 11.3577 | 30.759 | 199.8629 | 0.04791 | 2.9882 | 3.0133 | 411.6523 | 170.3543 | 14.3353 | 14.2823 |  | 4029.1232 | 2801.7303
62.0167 | 3900.4145 | 250.2693 | 150.1396 | 115.1046 | 35.0898 | 11.3776 | 30.1266 | 200.1026 | 0.06535 | 3.0034 | 2.9881 | 411.8476 | 170.3558 | 14.3255 | 14.2937 |  | 4114.5602 | 2887.94
62.025 | 3898.867 | 249.7499 | 150.1001 | 115.1107 | 34.9408 | 11.3989 | 30.0291 | 197.4519 | 0.0578 | 3.0147 | 3.0234 | 411.4011 | 170.3565 | 14.3239 | 14.291 |  | 4086.5666 | 2917.6506
62.0333 | 3900.421 | 249.919 | 150.0092 | 115.1578 | 35.0446 | 11.4174 | 30.1334 | 195.6894 | 0.05984 | 2.9824 | 3.0133 | 411.4011 | 170.5755 | 14.3255 | 14.2899 |  | 4264.5606 | 2877.7117
62.0417 | 3901.5429 | 249.8465 | 150.1456 | 114.6867 | 34.8888 | 11.4029 | 29.716 | 197.339 | 0.02718 | 2.9992 | 3.0108 | 411.2337 | 170.6184 | 14.3282 | 14.2959 |  | 4132.036 | 2844.2669
62.05 | 3901.0985 | 249.9915 | 150.1851 | 114.3977 | 34.934 | 11.3889 | 29.7614 | 196.2111 | 0.03952 | 2.9967 | 3.0184 | 411.1779 | 170.0055 | 14.3271 | 14.2839 |  | 4080.5796 | 2806.2762
62.0583 | 3899.4106 | 249.9673 | 149.9124 | 115.0575 | 34.9859 | 11.4022 | 30.0744 | 198.1568 | 0.05828 | 2.9949 | 2.983 | 410.3966 | 170.3867 | 14.3244 | 14.285 |  | 4145.4664 | 2812.1209
62.0667 | 3898.6065 | 250.0277 | 149.9637 | 115.4404 | 35.0966 | 11.4022 | 29.716 | 201.5408 | 0.04072 | 2.997 | 3.0007 | 411.5965 | 170.4513 | 14.3206 | 14.2867 |  | 3995.3043 | 2889.8882
62.075 | 3900.7229 | 249.9552 | 150.0033 | 115.1517 | 34.9859 | 11.4148 | 29.8658 | 197.0711 | 0.0702 | 3.0092 | 2.9956 | 411.2337 | 170.0875 | 14.3157 | 14.2937 |  | 4045.1426 | 2866.9964
62.0833 | 3899.8417 | 249.7136 | 149.9183 | 115.0636 | 34.9927 | 11.4181 | 29.9248 | 196.2252 | 0.04485 | 2.9989 | 3.0032 | 411.5127 | 169.6074 | 14.3157 | 14.2916 |  | 4141.4211 | 2968.7919
62.0917 | 3899.1756 | 249.919 | 149.946 | 114.7153 | 35.0762 | 11.4188 | 29.5912 | 195.9573 | 0.04635 | 3.0028 | 3.0083 | 411.4569 | 169.8726 | 14.3212 | 14.2872 |  | 4011.3238 | 2907.26
62.1 | 3900.7124 | 250.0881 | 150.025 | 114.8915 | 34.9588 | 11.4194 | 30.0994 | 198.0863 | 0.06679 | 3.0153 | 3.0133 | 411.736 | 170.0809 | 14.3184 | 14.2878 |  | 4073.298 | 2841.1822
62.1083 | 3901.8906 | 249.7982 | 150.1969 | 114.9284 | 34.9995 | 11.4015 | 29.5141 | 197.6492 | 0.0726 | 3.0101 | 2.9982 | 411.4011 | 170.0476 | 14.319 | 14.2899 |  | 4008.2494 | 2840.6951
62.1167 | 3901.1284 | 249.5565 | 150.1791 | 115.2868 | 34.9791 | 11.4029 | 29.2326 | 199.6373 | 0.0998 | 2.9897 | 3.0058 | 411.8197 | 169.5746 | 14.3179 | 14.2872 |  | 4058.5731 | 2813.9068
62.125 | 3898.4983 | 249.919 | 150.1337 | 115.0042 | 35.083 | 11.3783 | 29.6502 | 196.9302 | 0.05043 | 2.9976 | 3.0058 | 411.4848 | 169.6282 | 14.3309 | 14.2916 |  | 4150.159 | 2851.8975
62.1333 | 3899.6626 | 249.774 | 150.0309 | 114.5207 | 34.7058 | 11.3637 | 29.8975 | 197.5646 | 0.05438 | 2.9964 | 2.9855 | 411.0663 | 169.4675 | 14.3184 | 14.2948 |  | 3991.7445 | 2829.4927
62.1417 | 3902.6536 | 249.9432 | 150.1337 | 114.7215 | 34.9272 | 11.3505 | 30.172 | 197.1698 | 0.05348 | 2.9931 | 3.0108 | 411.2895 | 169.2522 | 14.3353 | 14.291 |  | 4185.596 | 2848.1634
62.15 | 3899.5203 | 249.8827 | 150.1791 | 115.2397 | 34.9791 | 11.3465 | 29.9633 | 198.1568 | 0.04587 | 3.0025 | 2.9956 | 411.9034 | 169.9445 | 14.3304 | 14.2861 |  | 4049.6734 | 2883.2317
62.1583 | 3900.2886 | 249.919 | 149.9914 | 115.2807 | 34.8165 | 11.3339 | 29.6956 | 199.3271 | 0.05115 | 2.9989 | 3.0083 | 411.8476 | 169.3961 | 14.3299 | 14.2954 |  | 4066.8255 | 2871.7046
62.1667 | 3902.7312 | 250.221 | 149.9855 | 115.0861 | 34.7058 | 11.3332 | 30.1583 | 199.454 | 0.00189 | 3.0016 | 2.9931 | 411.429 | 169.6253 | 14.3282 | 14.2948 |  | 4088.3466 | 2914.8906
62.175 | 3901.7142 | 249.9673 | 150.0428 | 114.8629 | 34.7713 | 11.3127 | 30.2763 | 197.2968 | 0.02868 | 3.012 | 2.9855 | 411.3732 | 169.8944 | 14.3212 | 14.2878 |  | 3961.9709 | 2840.2081
62.1833 | 3898.7183 | 250.1606 | 150.0547 | 114.6395 | 34.8888 | 11.3133 | 30.4463 | 199.2707 | 0.03635 | 2.9961 | 3.0032 | 410.8431 | 170.0454 | 14.3135 | 14.2812 |  | 4022.327 | 2779.8126
62.1917 | 3897.914 | 249.8948 | 149.7819 | 115.2991 | 35.0966 | 11.3266 | 30.0813 | 197.1276 | 0.02568 | 3.0034 | 2.9881 | 410.5641 | 170.2334 | 14.3179 | 14.2856 |  | 3936.4046 | 2811.6339
62.2 | 3899.8233 | 250.1244 | 149.8333 | 115.4936 | 34.8956 | 11.3425 | 30.4531 | 196.6623 | 0.05001 | 2.9903 | 2.9855 | 411.5407 | 169.8739 | 14.3223 | 14.2796 |  | 3983.492 | 2880.4717
62.2083 | 3899.623 | 249.919 | 149.9637 | 115.1578 | 34.9408 | 11.3531 | 30.3941 | 198.1427 | 0.05786 | 2.997 | 3.0159 | 411.2895 | 170.0171 | 14.3271 | 14.2932 |  | 3994.3335 | 2832.5775
62.2167 | 3900.7811 | 250.076 | 149.9578 | 114.9161 | 34.7781 | 11.3591 | 30.0744 | 194.7588 | 0.06996 | 3.0159 | 2.9931 | 411.5965 | 169.7452 | 14.3233 | 14.2921 |  | 4048.3789 | 2819.5892
62.225 | 3899.6594 | 249.9552 | 149.9637 | 114.8752 | 35.0446 | 11.3704 | 30.6547 | 203.8249 | 0.03317 | 2.9998 | 2.9931 | 411.7918 | 169.9034 | 14.325 | 14.2932 |  | 4110.5149 | 2812.608
62.2333 | 3899.0251 | 250.4505 | 149.9005 | 114.9038 | 34.7646 | 11.371 | 30.2173 | 196.4085 | 0.05594 | 2.9967 | 3.0083 | 411.1779 | 169.8769 | 14.3244 | 14.2959 |  | 4067.1491 | 2876.4129
62.2417 | 3899.0801 | 249.8586 | 149.7918 | 115.0738 | 34.8481 | 11.3704 | 30.2491 | 201.5972 | 0.04479 | 2.9958 | 2.9956 | 411.0105 | 170.1347 | 14.3337 | 14.2948 |  | 4027.9905 | 2826.0833
62.25 | 3901.6786 | 250.2573 | 150.0309 | 115.3216 | 34.8097 | 11.3823 | 30.6276 | 199.4681 | 0.04384 | 3.0028 | 3.0234 | 411.1779 | 170.6665 | 14.3358 | 14.2878 |  | 4231.8744 | 2832.2528
62.2583 | 3903.2778 | 250.076 | 149.946 | 114.9509 | 34.8165 | 11.3949 | 30.478 | 197.2826 | 0.04312 | 2.9992 | 2.983 | 411.1221 | 170.1995 | 14.3282 | 14.2981 |  | 4169.0911 | 2841.3445
62.2667 | 3900.6121 | 250.0519 | 150.0309 | 114.9448 | 34.5499 | 11.4101 | 30.3148 | 198.7208 | 0.05792 | 2.9958 | 3.0159 | 410.9547 | 169.5648 | 14.3201 | 14.291 |  | 4163.4276 | 2767.7985
62.275 | 3902.4289 | 250.3297 | 149.9519 | 114.7686 | 34.7713 | 11.4261 | 30.6411 | 202.9789 | 0.05912 | 2.9964 | 2.9881 | 410.9547 | 169.519 | 14.3353 | 14.3019 |  | 4079.1233 | 2902.8765
62.2833 | 3897.2331 | 250.5955 | 149.5882 | 115.0042 | 34.7194 | 11.4234 | 29.9111 | 200.1026 | 0.04911 | 2.9857 | 2.9982 | 410.871 | 170.2974 | 14.3179 | 14.2921 |  | 4047.8934 | 2926.5801
62.2917 | 3899.5136 | 250.1848 | 149.8432 | 115.2213 | 34.6471 | 11.4214 | 29.8386 | 197.6633 | 0.06505 | 3.0022 | 3.0108 | 411.2895 | 169.9928 | 14.3315 | 14.2883 |  | 4025.4015 | 2876.5752
62.3 | 3900.3105 | 250.2089 | 149.9301 | 115.4527 | 34.8504 | 11.4188 | 30.4077 | 196.8597 | 0.05181 | 2.9906 | 2.9805 | 411.0105 | 170.6174 | 14.3261 | 14.285 |  | 4078.476 | 2902.5518
62.3083 | 3898.5865 | 250.1727 | 149.9973 | 115.0513 | 34.9272 | 11.4101 | 29.8068 | 195.8445 | 0.07236 | 2.98 | 2.9754 | 410.9547 | 169.8836 | 14.3163 | 14.2867 |  | 4063.7511 | 2810.0103
62.3167 | 3902.075 | 249.9552 | 149.9973 | 114.8157 | 34.7713 | 11.4095 | 30.2763 | 195.4356 | 0.06457 | 2.9982 | 3.0007 | 410.5641 | 169.4284 | 14.3184 | 14.2926 |  | 4076.8579 | 2857.2552
62.325 | 3900.5205 | 249.9311 | 149.9124 | 114.7748 | 34.7262 | 11.3936 | 29.6571 | 198.9041 | 0.04102 | 2.9928 | 2.9931 | 410.7315 | 170.2433 | 14.3152 | 14.2845 |  | 4034.7866 | 2885.9917
62.3333 | 3898.4394 | 249.6411 | 149.7305 | 114.9632 | 34.6742 | 11.3929 | 29.6571 | 195.9573 | 0.05229 | 2.9882 | 2.9855 | 410.8431 | 170.2228 | 14.3271 | 14.2888 |  | 4129.7706 | 2802.7044
62.3417 | 3900.8164 | 249.2908 | 149.8946 | 115.4158 | 34.6019 | 11.3949 | 29.741 | 197.9735 | 0.03377 | 3.0205 | 2.9704 | 411.4569 | 169.9495 | 14.3364 | 14.2878 |  | 3970.2234 | 2827.0574
62.35 | 3900.7415 | 249.3391 | 150.0369 | 115.0452 | 34.6087 | 11.383 | 29.8 | 195.2664 | 0.05762 | 3.0007 | 3.0108 | 410.8989 | 170.525 | 14.325 | 14.2921 |  | 4087.2139 | 2778.8385
62.3583 | 3901.169 | 249.4841 | 149.9855 | 114.8977 | 34.6539 | 11.3836 | 30.0019 | 198.0299 | 0.05444 | 3.0095 | 3.0083 | 411.2895 | 170.2398 | 14.3092 | 14.2845 |  | 3926.0486 | 2838.4222
62.3667 | 3898.4914 | 249.7619 | 149.8491 | 115.0861 | 34.5499 | 11.3624 | 29.8454 | 195.9714 | 0.05151 | 3.004 | 3.0007 | 411.3174 | 169.7738 | 14.3228 | 14.2894 |  | 4181.7125 | 2905.3118
62.375 | 3900.7099 | 250.1848 | 149.946 | 114.8567 | 34.8685 | 11.3345 | 29.9044 | 196.4085 | 0.04473 | 3.0013 | 3.0058 | 411.4848 | 169.924 | 14.3233 | 14.2845 |  | 4085.7576 | 2879.3352
62.3833 | 3898.3483 | 249.8465 | 149.77 | 115.1926 | 34.7194 | 11.3292 | 29.8068 | 197.4377 | 0.04096 | 2.9985 | 2.9956 | 411.3174 | 170.461 | 14.3347 | 14.2883 |  | 3890.9352 | 2802.5421
62.3917 | 3901.7229 | 249.4237 | 149.94 | 115.3216 | 34.7578 | 11.3352 | 29.5322 | 200.3141 | 0.03461 | 3.0071 | 2.983 | 410.8989 | 170.8926 | 14.338 | 14.2954 |  | 3986.5665 | 2761.3043
62.4 | 3898.7524 | 249.5807 | 150.3767 | 114.8792 | 34.6335 | 11.318 | 29.825 | 196.5072 | 0.02754 | 2.9924 | 3.0083 | 411.2616 | 170.324 | 14.3266 | 14.2899 |  | 4116.9874 | 2732.0807
62.4083 | 3900.8636 | 250.4989 | 150.0369 | 114.6211 | 34.8165 | 11.3352 | 29.8 | 199.4822 | 0.00171 | 3.008 | 2.9931 | 411.8755 | 170.0184 | 14.3309 | 14.2894 |  | 4116.6638 | 2848.9752
62.4167 | 3899.8014 | 250.0035 | 150.1673 | 114.8977 | 34.8617 | 11.3186 | 29.6366 | 194.928 | 0.03143 | 3.0095 | 3.0159 | 411.9313 | 169.7373 | 14.3152 | 14.2878 |  | 3982.8448 | 2868.7823
62.425 | 3900.4747 | 250.3056 | 150.2463 | 114.9796 | 34.6403 | 11.3186 | 29.7274 | 199.172 | 0.04204 | 3.0046 | 3.0058 | 411.3453 | 170.5593 | 14.3119 | 14.2747 |  | 4041.9064 | 2799.9444
62.4333 | 3899.3957 | 250.4868 | 150.0922 | 115.1967 | 34.7239 | 11.3332 | 29.8635 | 201.1178 | 0.0681 | 3.0053 | 3.0108 | 410.8431 | 170.2905 | 14.3108 | 14.279 |  | 4023.2979 | 2845.241
62.4417 | 3902.4453 | 249.5686 | 150.1218 | 115.1803 | 34.7058 | 11.3624 | 29.6366 | 194.5473 | 0.07008 | 2.9833 | 3.0108 | 411.5686 | 170.6023 | 14.3391 | 14.2867 |  | 3984.4629 | 2862.4505
62.45 | 3900.6215 | 249.7136 | 150.0527 | 115.0144 | 34.5748 | 11.3916 | 30.079 | 199.4258 | 0.05097 | 2.9961 | 2.9982 | 411.6802 | 169.3698 | 14.3212 | 14.291 |  | 4058.8967 | 2825.4339
62.4583 | 3901.26 | 250.0519 | 150.0645 | 114.744 | 34.6923 | 11.371 | 29.7274 | 198.6926 | 0.05576 | 2.9989 | 2.9982 | 410.7315 | 169.6301 | 14.3217 | 14.2921 |  | 4074.5925 | 2741.4972
62.4667 | 3900.0484 | 249.919 | 149.8432 | 114.7502 | 34.803 | 11.371 | 30.3601 | 196.9725 | 0.05456 | 2.9982 | 2.9805 | 411.2616 | 170.3239 | 14.3233 | 14.2878 |  | 3992.0681 | 2804.1656
62.475 | 3901.5177 | 249.6532 | 150.0132 | 115.209 | 34.7375 | 11.3743 | 29.6684 | 197.1416 | 0.0545 | 3.0037 | 3.0133 | 411.5965 | 169.7392 | 14.332 | 14.2894 |  | 4188.185 | 2793.1256
62.4833 | 3901.0257 | 250.1848 | 150.11 | 115.3093 | 34.6403 | 11.3757 | 29.9361 | 199.2425 | 0.05061 | 3.0086 | 3.0159 | 412.0708 | 170.3433 | 14.3212 | 14.285 |  | 4019.0908 | 2911.8059
62.4917 | 3901.4443 | 249.9673 | 150.0982 | 115.1087 | 34.7826 | 11.3604 | 30.444 | 197.4377 | 0.04258 | 3.0092 | 2.9956 | 412.294 | 170.126 | 14.3157 | 14.2872 |  | 4022.6507 | 2900.6035
62.5 | 3900.5098 | 250.0519 | 150.0132 | 114.6908 | 35.0491 | 11.3624 | 29.6162 | 196.9725 | 0.02196 | 3.001 | 2.9906 | 411.8755 | 169.7015 | 14.3326 | 14.2948 |  | 4074.5925 | 2857.0928
62.5083 | 3900.0918 | 250.064 | 150.0132 | 114.785 | 34.7375 | 11.3704 | 29.8771 | 199.1861 | 0.03167 | 2.9989 | 2.9956 | 411.8476 | 169.9441 | 14.3168 | 14.2834 |  | 4152.1007 | 2832.4151
62.5167 | 3902.3007 | 249.919 | 149.9282 | 115.1209 | 34.7442 | 11.3849 | 30.6661 | 198.3683 | 0.06385 | 2.9967 | 2.9956 | 411.2337 | 170.1344 | 14.3299 | 14.2883 |  | 4051.7769 | 2925.7683
62.525 | 3903.7375 | 249.7619 | 150.1436 | 115.1087 | 34.7826 | 11.4042 | 30.5483 | 196.197 | 0.07877 | 2.9833 | 3.0007 | 411.2337 | 169.6398 | 14.3293 | 14.2878 |  | 4258.4117 | 2887.94
62.5333 | 3901.3522 | 250.1848 | 149.8827 | 115.2152 | 34.952 | 11.4088 | 30.3012 | 198.6503 | 0.06954 | 2.9928 | 2.9855 | 410.8989 | 169.0599 | 14.3282 | 14.278 |  | 4082.3595 | 2816.6668
62.5417 | 3900.2732 | 250.221 | 149.8768 | 114.9264 | 34.6855 | 11.4022 | 30.3465 | 197.8043 | 0.06361 | 2.9857 | 3.0058 | 410.7036 | 170.0299 | 14.3228 | 14.2861 |  | 3926.3722 | 2843.1304
62.55 | 3900.0974 | 250.1606 | 149.774 | 114.7727 | 34.7758 | 11.375 | 30.6457 | 197.9876 | 0.07625 | 2.9943 | 2.9956 | 411.9034 | 170.4171 | 14.3244 | 14.2899 |  | 4143.8483 | 2899.9541
62.5583 | 3897.573 | 250.5955 | 149.9499 | 114.8137 | 34.7171 | 11.375 | 30.1697 | 200.8922 | 0.05013 | 2.9894 | 2.9956 | 411.4569 | 170.177 | 14.3244 | 14.2899 |  | 4097.5699 | 2981.9426
62.5667 | 3900.528 | 249.8465 | 149.8135 | 115.1906 | 34.6651 | 11.375 | 30.691 | 199.9898 | 0.05912 | 2.997 | 2.9931 | 411.1221 | 170.2137 | 14.3261 | 14.291 |  | 4083.8158 | 2866.5093
62.575 | 3900.2635 | 250.0156 | 149.8649 | 115.1967 | 34.7239 | 11.3611 | 30.4893 | 195.2382 | 0.05001 | 2.9928 | 2.9982 | 411.4569 | 170.0433 | 14.3304 | 14.2888 |  | 4108.0877 | 2861.8011
62.5833 | 3900.4117 | 249.9673 | 149.8472 | 114.9428 | 34.5477 | 11.3465 | 30.4168 | 197.3955 | 0.03677 | 3.0086 | 2.9982 | 411.5965 | 169.1206 | 14.3266 | 14.2916 |  | 4061.8093 | 2812.608
62.5917 | 3901.8474 | 249.9552 | 150.1258 | 114.6662 | 34.8143 | 11.3339 | 30.1629 | 199.8347 | 0.03593 | 2.9845 | 3.0007 | 412.0708 | 169.5994 | 14.3266 | 14.291 |  | 4115.0457 | 2898.98
62.6 | 3898.7685 | 249.8465 | 149.8649 | 114.867 | 34.7758 | 11.3345 | 30.0722 | 194.3781 | 0.02898 | 3.0181 | 2.983 | 411.4569 | 169.2503 | 14.3277 | 14.2959 |  | 3958.8965 | 2813.4198
62.6083 | 3901.2287 | 249.7499 | 149.8649 | 115.1025 | 34.8278 | 11.3339 | 30.4372 | 199.2425 | 0.06607 | 2.9806 | 2.9956 | 411.1221 | 169.4087 | 14.3299 | 14.2926 |  | 4190.1267 | 2808.2245
62.6167 | 3902.7494 | 249.7861 | 150.1199 | 114.9899 | 34.8075 | 11.3478 | 30.0518 | 196.7892 | 0.09034 | 3.0065 | 2.9779 | 411.4569 | 169.84 | 14.3179 | 14.2872 |  | 3975.5632 | 2884.5305
62.625 | 3899.7929 | 249.919 | 150.114 | 115.0309 | 34.6448 | 11.3577 | 29.6276 | 197.0571 | 0.02886 | 3.0034 | 3.0058 | 410.9268 | 169.9068 | 14.3402 | 14.2916 |  | 4219.0912 | 2839.8834
62.6333 | 3901.2804 | 250.2452 | 149.9935 | 114.8588 | 34.611 | 11.3339 | 29.9589 | 196.8738 | 0.02772 | 2.9735 | 3.0007 | 410.7594 | 169.8714 | 14.3217 | 14.2856 |  | 4054.0423 | 2784.0338
62.6417 | 3899.5317 | 250.1727 | 149.8867 | 114.8424 | 34.9566 | 11.3186 | 29.471 | 197.1276 | 0.03718 | 3.0126 | 2.9931 | 411.0105 | 169.7489 | 14.3315 | 14.2867 |  | 4027.3432 | 2814.8809
62.65 | 3899.4383 | 250.1727 | 149.9658 | 114.9715 | 34.7872 | 11.3133 | 29.5618 | 198.3119 | 0.0427 | 3.0028 | 3.0032 | 410.9826 | 170.3422 | 14.3157 | 14.2818 |  | 4047.408 | 2832.7398
62.6583 | 3899.4075 | 250.3056 | 149.8176 | 115.2418 | 34.6697 | 11.3027 | 29.6526 | 196.6482 | 0.05145 | 2.9842 | 2.9881 | 411.5686 | 170.7898 | 14.3146 | 14.2796 |  | 4112.9421 | 2846.7022
62.6667 | 3899.4843 | 250.0035 | 150.0231 | 115.1722 | 34.8007 | 11.3027 | 29.3666 | 196.3662 | 0.02077 | 3.0043 | 2.9982 | 411.0663 | 169.8252 | 14.319 | 14.2888 |  | 3995.9516 | 2833.8763
62.675 | 3898.0954 | 250.1123 | 149.9539 | 114.9592 | 34.7217 | 11.3007 | 28.9737 | 197.6774 | 0.03994 | 3.0013 | 2.9931 | 411.9871 | 169.32 | 14.3358 | 14.2948 |  | 4233.4925 | 2873.9776
62.6833 | 3900.9962 | 249.9673 | 149.9263 | 114.7892 | 35.0017 | 11.3239 | 29.673 | 196.3944 | 0.0681 | 2.9922 | 2.9729 | 411.9871 | 170.2903 | 14.3266 | 14.2916 |  | 3958.7347 | 2775.7538
62.6917 | 3900.6831 | 249.9794 | 149.869 | 114.5884 | 34.7284 | 11.3286 | 29.6594 | 195.4638 | 0.05324 | 3.0013 | 2.9704 | 412.2661 | 170.1307 | 14.3271 | 14.2878 |  | 3993.848 | 2879.8223
62.7 | 3899.6443 | 249.8948 | 149.9026 | 114.9531 | 34.7669 | 11.3538 | 29.6458 | 200.6948 | 0.06553 | 3.0031 | 2.9956 | 411.9592 | 170.6974 | 14.3228 | 14.2867 |  | 4135.1104 | 2836.6363
62.7083 | 3901.3358 | 249.9069 | 149.9303 | 115.3586 | 34.7466 | 11.3418 | 29.5732 | 196.6341 | 0.04977 | 2.9918 | 3.0007 | 411.6244 | 170.5707 | 14.3266 | 14.2921 |  | 4096.9227 | 2894.1094
62.7167 | 3901.2503 | 250.0881 | 149.8966 | 115.0412 | 34.7601 | 11.3286 | 29.7956 | 197.2686 | 0.06601 | 2.9924 | 2.9982 | 411.5686 | 170.1736 | 14.3315 | 14.2872 |  | 3905.6602 | 2864.3987
62.725 | 3898.347 | 250.1727 | 150.1516 | 114.7401 | 34.6878 | 11.3259 | 30.036 | 199.1579 | 0.04599 | 3.0068 | 2.9982 | 411.736 | 170.1379 | 14.3239 | 14.2883 |  | 4050.6442 | 2834.8504
62.7333 | 3899.5107 | 250.3056 | 150.1912 | 114.6868 | 34.6811 | 11.3332 | 29.8727 | 197.5082 | 0.05648 | 3.005 | 3.0108 | 411.6802 | 169.0791 | 14.3223 | 14.2878 |  | 4031.874 | 2860.9893
62.7417 | 3901.2524 | 250.0519 | 149.9421 | 115.2296 | 34.7081 | 11.3465 | 30.1086 | 198.3824 | 0.05306 | 3.0037 | 2.9931 | 411.6802 | 170.4435 | 14.3304 | 14.278 |  | 4205.1753 | 2888.5894
62.75 | 3897.9303 | 249.8707 | 149.9817 | 115.1763 | 34.7014 | 11.3465 | 30.0496 | 203.1904 | 0.03952 | 2.9937 | 2.9906 | 411.9871 | 170.2426 | 14.332 | 14.2807 |  | 3999.026 | 2848.8128
62.7583 | 3899.0518 | 249.7136 | 150.3393 | 115.3115 | 34.5387 | 11.3465 | 30.1471 | 197.9735 | 0.02544 | 2.9934 | 3.0007 | 411.8197 | 170.2901 | 14.3141 | 14.2878 |  | 3943.6861 | 2827.8692
62.7667 | 3898.3327 | 249.8948 | 150.1635 | 115.035 | 34.7533 | 11.3332 | 30.2582 | 198.3119 | 0.09117 | 3.0065 | 2.9956 | 412.0429 | 169.623 | 14.3184 | 14.2845 |  | 4085.5958 | 2883.3941
62.775 | 3900.6932 | 250.3539 | 150.2089 | 114.7523 | 34.8053 | 11.3478 | 30.2582 | 198.3824 | 0.04689 | 2.9931 | 3.0133 | 412.1824 | 169.4802 | 14.3184 | 14.2785 |  | 4083.1686 | 2923.4954
62.7833 | 3898.8351 | 249.8707 | 150.1516 | 114.6929 | 34.7398 | 11.3624 | 30.0882 | 194.8575 | 0.04887 | 2.9964 | 2.9881 | 412.0987 | 170.6153 | 14.3217 | 14.2899 |  | 4111.8094 | 2855.3069
62.7917 | 3901.4612 | 250.0277 | 150.0548 | 115.2051 | 34.5771 | 11.3345 | 30.707 | 196.8174 | 0.04989 | 2.9934 | 3.0007 | 411.0942 | 169.7234 | 14.3206 | 14.2796 |  | 4034.1394 | 2814.5562
62.8 | 3901.6085 | 249.5445 | 150.1971 | 115.3054 | 34.6359 | 11.3306 | 30.2968 | 199.7783 | 0.05408 | 3.0046 | 3.0159 | 411.3732 | 170.4551 | 14.3261 | 14.2888 |  | 4007.1167 | 2806.4386
62.8083 | 3901.1588 | 249.7257 | 150.2307 | 115.0105 | 34.8302 | 11.3186 | 30.5439 | 194.4768 | 0.05199 | 3.0022 | 2.9855 | 411.0105 | 170.2187 | 14.3184 | 14.2975 |  | 3949.3496 | 2773.9679
62.8167 | 3900.0736 | 249.8465 | 150.0371 | 114.8098 | 34.6608 | 11.3193 | 30.4261 | 197.4659 | 0.02095 | 3.0077 | 2.9906 | 411.1221 | 169.9007 | 14.3266 | 14.2774 |  | 4093.201 | 2791.9891
62.825 | 3898.9192 | 249.8586 | 150.1339 | 114.6274 | 34.8754 | 11.306 | 30.6935 | 195.9855 | 0.03683 | 3.0074 | 2.9956 | 411.1221 | 170.3725 | 14.3386 | 14.2899 |  | 4092.8773 | 2867.9705
62.8333 | 3896.3783 | 249.8223 | 149.8434 | 115.0802 | 34.8031 | 11.302 | 30.3604 | 198.5516 | 0.03724 | 3.004 | 3.0058 | 411.429 | 170.4168 | 14.319 | 14.2899 |  | 3988.9936 | 2809.5233
62.8417 | 3900.3085 | 249.629 | 150.0707 | 115.2215 | 34.3354 | 11.2948 | 30.0997 | 198.4388 | -0.0056 | 3.0025 | 2.9982 | 411.0663 | 170.7333 | 14.3489 | 14.291 |  | 4075.0779 | 2852.2222
62.85 | 3902.5895 | 250.064 | 150.0312 | 115.4631 | 34.8099 | 11.3014 | 30.2629 | 196.6764 | 0.05091 | 2.9985 | 3.0234 | 411.0105 | 170.1196 | 14.3201 | 14.2916 |  | 4177.9908 | 2897.6812
62.8583 | 3899.063 | 250.4989 | 150.0548 | 114.8753 | 34.785 | 11.314 | 30.29 | 197.9876 | 0.0696 | 2.9885 | 3.0159 | 411.3453 | 170.5687 | 14.3266 | 14.2872 |  | 4115.5311 | 2938.5942
62.8667 | 3899.6511 | 250.0881 | 150.0707 | 114.9389 | 34.8031 | 11.3432 | 29.7866 | 199.4963 | 0.05642 | 3.0184 | 3.0108 | 410.9547 | 169.9599 | 14.3212 | 14.2845 |  | 4005.1749 | 2872.8411
62.875 | 3900.0717 | 250.1485 | 149.8534 | 114.7608 | 34.6067 | 11.3438 | 29.6937 | 196.8879 | 0.04719 | 3.0022 | 3.0058 | 410.9547 | 170.4064 | 14.3152 | 14.2867 |  | 3919.7379 | 2884.0435
62.8833 | 3900.5883 | 249.8707 | 150.138 | 115.1028 | 34.5163 | 11.3418 | 29.4985 | 197.5082 | 0.06619 | 2.9885 | 3.0108 | 410.871 | 170.1138 | 14.3135 | 14.2812 |  | 3948.0551 | 2757.4079
62.8917 | 3901.5678 | 250.2814 | 149.883 | 115.4509 | 34.8483 | 11.3266 | 29.4667 | 197.2122 | 0.0421 | 3.0046 | 3.0133 | 411.1221 | 170.356 | 14.3157 | 14.2769 |  | 4160.8386 | 2873.0035
62.9 | 3900.0885 | 250.2452 | 149.9385 | 115.1787 | 34.6519 | 11.314 | 29.8435 | 196.7892 | 0.06349 | 2.9982 | 3.0032 | 411.2895 | 170.0851 | 14.3223 | 14.2736 |  | 4119.091 | 2822.9986
62.9083 | 3897.6596 | 250.2089 | 149.9107 | 114.6788 | 34.5682 | 11.3014 | 29.7595 | 197.7479 | 0.05828 | 2.9937 | 2.9931 | 411.5965 | 170.3523 | 14.313 | 14.2829 |  | 4052.4242 | 2826.8951
62.9167 | 3899.8316 | 250.4264 | 149.6716 | 114.6194 | 34.5028 | 11.314 | 29.3805 | 203.0071 | 0.0379 | 3.0095 | 3.0133 | 411.6523 | 170.1772 | 14.325 | 14.2905 |  | 3986.081 | 2808.5492
62.925 | 3899.0308 | 250.1606 | 149.9166 | 115.2973 | 34.679 | 11.3146 | 29.6097 | 197.2826 | 0.04881 | 2.9995 | 2.9931 | 411.3732 | 169.6457 | 14.3309 | 14.2872 |  | 4023.7834 | 2866.347
62.9333 | 3898.9132 | 249.7257 | 149.8653 | 115.5267 | 34.8281 | 11.304 | 29.6551 | 198.1286 | 0.04611 | 2.9964 | 2.9982 | 411.2337 | 170.1692 | 14.3201 | 14.2888 |  | 4003.7186 | 2834.3634
62.9417 | 3901.2135 | 250.0881 | 150.0985 | 115.156 | 34.679 | 11.306 | 29.6097 | 199.5245 | 0.05744 | 2.9995 | 3.0032 | 411.1221 | 169.8655 | 14.3206 | 14.2861 |  | 4210.1915 | 2855.9563
62.95 | 3900.5425 | 250.1123 | 150.0253 | 114.986 | 34.8031 | 11.3226 | 29.8388 | 195.7881 | 0.04995 | 2.99 | 3.0007 | 411.0663 | 169.2332 | 14.3299 | 14.2883 |  | 3961.1619 | 2804.1656
62.9583 | 3899.7104 | 249.7982 | 150.0353 | 114.7608 | 34.7626 | 11.314 | 29.8503 | 197.0007 | 0.06607 | 3.0043 | 2.9956 | 410.7873 | 170.0977 | 14.3223 | 14.2872 |  | 3998.217 | 2736.3019
62.9667 | 3899.0371 | 250.0035 | 149.893 | 114.9431 | 34.7558 | 11.2941 | 30.2608 | 197.903 | 0.07416 | 2.9924 | 2.983 | 411.5127 | 170.3707 | 14.3309 | 14.2861 |  | 4048.8643 | 2876.0882
62.975 | 3899.4079 | 249.7378 | 149.9385 | 115.1316 | 34.7039 | 11.2934 | 30.2608 | 196.1265 | 0.05876 | 3.0236 | 2.9931 | 411.3453 | 170.0119 | 14.3195 | 14.2916 |  | 3950.6441 | 2841.0198
62.9833 | 3897.1028 | 250.2573 | 149.9839 | 115.2258 | 34.7039 | 11.3054 | 30 | 196.3944 | 0.07524 | 3.0114 | 2.9956 | 411.1779 | 170.0685 | 14.3223 | 14.2861 |  | 4116.0165 | 2932.2624
62.9917 | 3899.6715 | 249.9311 | 149.8021 | 114.9902 | 34.8078 | 11.3067 | 29.7391 | 198.1709 | 0.0379 | 2.9906 | 2.9779 | 412.0708 | 169.3574 | 14.3326 | 14.2888 |  | 4107.7641 | 2804.815
63 | 3898.9166 | 250.1485 | 149.9957 | 114.6255 | 34.9252 | 11.2914 | 30.1701 | 197.2404 | 0.02784 | 3.0028 | 2.9931 | 411.9871 | 169.8479 | 14.332 | 14.291 |  | 3998.0552 | 2856.2811
63.0083 | 3897.1544 | 250.1848 | 149.9207 | 114.6891 | 34.7356 | 11.2543 | 30.3448 | 200.0462 | 0.04587 | 3.0156 | 3.0007 | 411.736 | 170.3484 | 14.3375 | 14.2796 |  | 4116.1784 | 2779.6503
63.0167 | 3900.1939 | 249.9673 | 149.8416 | 114.9841 | 34.853 | 11.2543 | 29.9411 | 199.4681 | 0.06229 | 3.0059 | 2.9729 | 411.4848 | 170.6498 | 14.3125 | 14.2878 |  | 4074.5925 | 2849.1375
63.025 | 3897.7435 | 249.9673 | 149.9721 | 115.2135 | 34.9501 | 11.2709 | 30.2473 | 197.8043 | 0.05019 | 2.9906 | 2.9855 | 411.0942 | 170.0283 | 14.3201 | 14.2888 |  | 3993.3626 | 2791.9891
63.0333 | 3900.0241 | 249.919 | 150.1935 | 114.9719 | 34.9953 | 11.2815 | 30.084 | 194.9139 | 0.04018 | 2.9928 | 3.0032 | 410.8989 | 170.2352 | 14.3173 | 14.2823 |  | 4101.9388 | 2826.2457
63.0417 | 3899.3612 | 249.9552 | 149.9821 | 114.847 | 34.7538 | 11.2848 | 30.4673 | 201.5126 | 0.03982 | 3.0053 | 3.0032 | 411.2337 | 169.9548 | 14.3097 | 14.2883 |  | 3998.8642 | 2885.8294
63.05 | 3900.6417 | 249.7257 | 150.0967 | 114.5888 | 35.0405 | 11.2941 | 30.4944 | 197.0571 | 0.04048 | 3.0031 | 2.9956 | 411.2895 | 170.4086 | 14.3212 | 14.2883 |  | 4055.0132 | 2918.9495
63.0583 | 3897.9549 | 249.8827 | 149.9207 | 114.8776 | 34.7875 | 11.2948 | 30.3969 | 199.3694 | 0.02262 | 2.9845 | 3.0184 | 411.2895 | 170.6677 | 14.3184 | 14.2872 |  | 3968.4435 | 2789.0668
63.0667 | 3897.9231 | 249.6774 | 149.7843 | 115.3958 | 34.8914 | 11.2934 | 30.3448 | 195.1395 | 0.03976 | 3.0129 | 3.0058 | 411.5686 | 170.3448 | 14.3358 | 14.2921 |  | 4024.2688 | 2829.4927
63.075 | 3898.7447 | 249.8586 | 150.2667 | 115.4716 | 34.9231 | 11.2934 | 30.3766 | 195.5202 | 0.06085 | 3.0013 | 2.9906 | 411.0942 | 170.6116 | 14.3266 | 14.2937 |  | 4127.9907 | 2890.8623
63.0833 | 3901.115 | 249.7861 | 149.9468 | 114.9517 | 34.8692 | 11.306 | 30.2703 | 197.5928 | 0.04887 | 3.0062 | 3.0108 | 411.4569 | 169.7671 | 14.3168 | 14.2899 |  | 4154.2043 | 2841.5069
63.0917 | 3897.3926 | 250.1123 | 149.988 | 114.7118 | 34.8644 | 11.3339 | 30.0569 | 197.762 | 0.0545 | 2.9842 | 3.0007 | 411.8197 | 169.9059 | 14.3304 | 14.2878 |  | 3976.3723 | 2895.2459
63.1 | 3900.4442 | 250.0156 | 150.079 | 114.6647 | 35.0203 | 11.3339 | 29.8483 | 198.2978 | 0.05996 | 2.997 | 3.0184 | 411.3453 | 170.2417 | 14.3429 | 14.2823 |  | 4044.4954 | 2787.9303
63.1083 | 3901.5199 | 250.0156 | 149.8458 | 114.9884 | 34.7018 | 11.3624 | 30.1545 | 195.3933 | 0.05205 | 2.9946 | 3.0007 | 411.2337 | 170.5256 | 14.3261 | 14.2899 |  | 4080.7414 | 2865.6975
63.1167 | 3900.3238 | 250.1364 | 150.2035 | 115.4062 | 34.8509 | 11.3743 | 29.8347 | 197.9453 | 0.06433 | 2.9934 | 2.9956 | 411.1221 | 169.7573 | 14.3168 | 14.2834 |  | 4103.557 | 2884.8553
63.125 | 3902.0547 | 249.8586 | 150.2313 | 115.011 | 34.8827 | 11.3478 | 30.4402 | 197.3108 | 0.05103 | 2.9934 | 2.9906 | 411.1221 | 169.6764 | 14.3163 | 14.2752 |  | 4045.1426 | 2819.4268
63.1333 | 3900.9843 | 249.9069 | 150.3399 | 114.8409 | 35.0587 | 11.3425 | 29.8347 | 198.4388 | 0.05492 | 3.0025 | 3.0108 | 410.7873 | 169.7658 | 14.3206 | 14.2763 |  | 3995.628 | 2804.815
63.1417 | 3902.5302 | 249.8827 | 150.2431 | 114.5992 | 34.7923 | 11.3219 | 30.1931 | 197.3955 | 0.06547 | 3.0031 | 2.9982 | 411.3453 | 170.1884 | 14.3261 | 14.278 |  | 4035.4339 | 2871.5423
63.15 | 3897.8399 | 250.3297 | 150.1008 | 114.8758 | 34.9414 | 11.3332 | 29.9777 | 199.172 | 0.0569 | 2.9845 | 2.9982 | 410.7873 | 170.4529 | 14.3293 | 14.2878 |  | 4093.201 | 2804.6527
63.1583 | 3898.3032 | 250.064 | 150.089 | 115.052 | 34.8759 | 11.3345 | 29.8076 | 198.326 | 0.05636 | 3.0043 | 2.9704 | 410.8152 | 169.5227 | 14.3179 | 14.2834 |  | 4032.1976 | 2793.6127
63.1667 | 3898.6984 | 249.8465 | 150.1067 | 115.3059 | 34.7403 | 11.3352 | 30.0888 | 197.6069 | 0.03748 | 3.0095 | 2.9906 | 411.0384 | 169.7963 | 14.319 | 14.2867 |  | 3942.8771 | 2837.1234
63.175 | 3899.3794 | 250.1485 | 150.0158 | 114.9762 | 34.8442 | 11.3345 | 29.567 | 197.2968 | 0.04467 | 2.9979 | 2.9982 | 410.9826 | 170.0395 | 14.3288 | 14.2872 |  | 4058.2494 | 2835.8245
63.1833 | 3900.4555 | 250.3056 | 150.1917 | 114.7816 | 34.9414 | 11.3206 | 29.9255 | 195.5484 | 0.0693 | 3.0059 | 3.0159 | 411.2616 | 169.8182 | 14.3212 | 14.2965 |  | 4065.2074 | 2807.4127
63.1917 | 3899.1084 | 250.1848 | 150.0831 | 114.7632 | 34.9211 | 11.3213 | 30.0095 | 198.2414 | 0.06199 | 2.9964 | 3.0083 | 411.736 | 170.0508 | 14.3233 | 14.2834 |  | 4082.0359 | 2845.7281
63.2 | 3901.8267 | 249.6049 | 149.9468 | 115.1873 | 34.6613 | 11.3226 | 30.0095 | 196.2816 | 0.06637 | 2.994 | 3.0032 | 411.3732 | 170.0077 | 14.3244 | 14.2932 |  | 3987.5373 | 2930.6389
63.2083 | 3899.2119 | 249.7982 | 150.0554 | 115.2527 | 34.7855 | 11.3345 | 29.7168 | 197.8607 | 0.05612 | 3.0004 | 2.9982 | 411.3453 | 169.6152 | 14.3217 | 14.2861 |  | 3985.5956 | 2850.761
63.2167 | 3900.2978 | 250.2814 | 150.089 | 115.1463 | 34.5122 | 11.3292 | 29.39 | 198.3542 | 0.04707 | 2.9992 | 3.0108 | 411.3453 | 170.1658 | 14.3135 | 14.2834 |  | 4048.2171 | 2860.0152
63.225 | 3901.7316 | 250.1364 | 150.1286 | 114.9046 | 34.8172 | 11.3047 | 29.5399 | 198.044 | 0.03317 | 3.0074 | 2.9956 | 411.5965 | 169.2175 | 14.3239 | 14.2872 |  | 4117.4729 | 2875.1141
63.2333 | 3902.0349 | 250.2452 | 150.0949 | 114.7283 | 35.1424 | 11.2921 | 29.449 | 195.0408 | 0.04827 | 2.9973 | 3.0007 | 411.4569 | 169.5975 | 14.3261 | 14.279 |  | 4116.9874 | 2859.0411
63.2417 | 3902.3082 | 250.4505 | 150.0613 | 115.1175 | 34.8962 | 11.2908 | 30.0366 | 196.2957 | 0.04917 | 3.0043 | 3.0058 | 411.2895 | 169.8369 | 14.3065 | 14.2752 |  | 4090.612 | 2830.4669
63.25 | 3901.6235 | 249.8586 | 149.9645 | 115.3469 | 34.7855 | 11.3001 | 29.7168 | 195.4497 | 0.01076 | 2.9934 | 3.0083 | 411.2337 | 170.6074 | 14.3135 | 14.279 |  | 3998.217 | 2826.0833
63.2583 | 3899.6059 | 250.064 | 149.9291 | 115.216 | 34.6931 | 11.3027 | 29.624 | 199.1297 | 0.01459 | 2.9931 | 2.9704 | 411.2058 | 169.6519 | 14.3217 | 14.2975 |  | 4036.2429 | 2890.8623
63.2667 | 3900.1972 | 250.064 | 150.089 | 114.6751 | 34.6161 | 11.3007 | 29.7554 | 195.9009 | 0.08362 | 2.9903 | 3.0108 | 411.7639 | 169.8845 | 14.3223 | 14.2872 |  | 4001.4532 | 2804.6527
63.275 | 3897.3504 | 250.2935 | 149.9981 | 114.6751 | 34.9279 | 11.3299 | 29.6511 | 197.6633 | 0.04821 | 3.0156 | 3.0032 | 411.4569 | 169.2979 | 14.3271 | 14.2823 |  | 3984.9483 | 2857.0928
63.2833 | 3899.2435 | 249.6411 | 149.85 | 114.8514 | 34.9144 | 11.3405 | 29.8463 | 197.1276 | 0.04623 | 2.9989 | 3.0083 | 411.3174 | 170.5691 | 14.319 | 14.2926 |  | 4108.735 | 2759.1937
63.2917 | 3899.2278 | 250.2573 | 149.9013 | 114.9988 | 34.7653 | 11.3392 | 30.2703 | 199.8911 | 0.04354 | 2.9937 | 2.9982 | 411.9871 | 170.3599 | 14.3173 | 14.2894 |  | 4160.3532 | 2920.573
63.3 | 3900.9271 | 249.8948 | 149.9468 | 115.3756 | 34.7133 | 11.3412 | 30.4267 | 195.8022 | 0.04138 | 2.983 | 2.9855 | 411.5127 | 170.3269 | 14.3184 | 14.291 |  | 4109.8677 | 2893.7847
63.3083 | 3901.8138 | 249.919 | 150.0554 | 115.0643 | 34.9933 | 11.3438 | 30.2906 | 194.1807 | 0.05984 | 3.0001 | 3.0007 | 411.6244 | 169.9537 | 14.3212 | 14.285 |  | 4059.2203 | 2917.0012
63.3167 | 3897.0901 | 250.1848 | 150.0377 | 114.9046 | 34.7133 | 11.3418 | 29.9052 | 196.6059 | 0.05708 | 3.0053 | 3.0108 | 411.9592 | 170.0553 | 14.3358 | 14.2899 |  | 4124.269 | 2856.6058
63.325 | 3899.8046 | 249.9915 | 149.7472 | 114.7449 | 34.745 | 11.3418 | 29.8327 | 196.479 | 0.04785 | 2.9946 | 2.9982 | 412.6289 | 170.3602 | 14.3223 | 14.2872 |  | 3971.1943 | 2830.4669
63.3333 | 3900.8576 | 249.8344 | 149.8163 | 115.0992 | 34.6681 | 11.3584 | 30.2771 | 199.0028 | 0.04246 | 3.0111 | 3.0108 | 411.4569 | 169.848 | 14.3407 | 14.2878 |  | 4214.075 | 2930.9636
63.3417 | 3900.9048 | 249.774 | 149.85 | 115.3224 | 34.7585 | 11.3577 | 30.2114 | 202.7956 | 0.0391 | 3.0111 | 2.9982 | 411.4011 | 170.4573 | 14.3239 | 14.2818 |  | 4001.1296 | 2877.2246
63.35 | 3901.7333 | 250.1123 | 149.8617 | 115.3347 | 34.7201 | 11.3544 | 30.2771 | 197.0711 | 0.05546 | 2.9906 | 3.0007 | 410.7873 | 169.7937 | 14.3266 | 14.2801 |  | 3865.8543 | 2786.7938
63.3583 | 3899.268 | 250.2573 | 149.9922 | 114.9046 | 34.7133 | 11.3704 | 30.531 | 198.1568 | 0.06906 | 3.0031 | 3.0007 | 411.0384 | 169.5246 | 14.3097 | 14.2834 |  | 3962.9418 | 2874.7893
63.3667 | 3899.2887 | 250.1848 | 149.9569 | 114.7266 | 34.6729 | 11.3776 | 30.3862 | 200.018 | 0.04989 | 3.0031 | 3.0058 | 411.4011 | 170.1705 | 14.313 | 14.2823 |  | 3970.3852 | 2893.46
63.375 | 3899.5268 | 250.0881 | 149.8954 | 114.8514 | 34.5507 | 11.371 | 30.3157 | 200.7371 | 0.04228 | 3.0065 | 3.0032 | 411.2058 | 170.7338 | 14.3201 | 14.2867 |  | 4139.803 | 2872.8411
63.3833 | 3900.0898 | 250.3056 | 149.9409 | 115.134 | 34.7066 | 11.3617 | 30.1071 | 199.0028 | 0.04929 | 3.0144 | 2.9982 | 411.7081 | 170.5097 | 14.3233 | 14.2839 |  | 4010.8383 | 2891.9988
63.3917 | 3898.7218 | 250.1123 | 149.8104 | 115.3286 | 34.8172 | 11.3544 | 30.4789 | 197.4659 | 0.07877 | 2.9967 | 3.0083 | 411.8755 | 169.8696 | 14.319 | 14.2823 |  | 4110.3531 | 2835.8245
63.4 | 3901.0621 | 249.8707 | 149.9114 | 115.0093 | 34.5689 | 11.3657 | 30.1254 | 198.0863 | 0.07296 | 3.004 | 2.9956 | 411.6523 | 170.233 | 14.3097 | 14.2899 |  | 4033.3303 | 2940.7048
63.4083 | 3899.8293 | 249.9915 | 149.9291 | 114.9334 | 34.5372 | 11.3564 | 30.3022 | 197.5505 | 0.04935 | 2.9976 | 2.9779 | 411.15 | 169.9008 | 14.3277 | 14.2829 |  | 4057.6022 | 2829.6551
63.4167 | 3902.1939 | 249.7982 | 149.7927 | 114.7449 | 34.5891 | 11.3392 | 29.6762 | 202.2034 | 0.06499 | 2.9952 | 3.0007 | 411.3453 | 170.166 | 14.3244 | 14.2807 |  | 4082.845 | 2800.2691
63.425 | 3899.1514 | 250.221 | 149.8718 | 114.9212 | 34.7316 | 11.3379 | 30.3408 | 194.8434 | 0.0599 | 2.9982 | 3.0184 | 411.2616 | 170.6256 | 14.3173 | 14.2856 |  | 3985.1101 | 2793.775
63.4333 | 3898.548 | 250.2573 | 149.7077 | 115.4105 | 34.6479 | 11.3551 | 29.7351 | 198.0158 | 0.06223 | 3.0129 | 2.9982 | 410.6757 | 170.4514 | 14.3309 | 14.291 |  | 4108.4113 | 2897.1941
63.4417 | 3901.0602 | 250.0277 | 149.9232 | 115.1628 | 34.6863 | 11.3385 | 30.139 | 197.7338 | 0.05564 | 3.0141 | 3.0032 | 411.1221 | 170.1809 | 14.3244 | 14.2921 |  | 4017.149 | 2880.7964
63.45 | 3898.4684 | 250.1123 | 149.8264 | 114.8269 | 34.6796 | 11.3379 | 29.6104 | 197.5223 | 0.04989 | 2.9976 | 3.0184 | 410.3966 | 169.8614 | 14.3239 | 14.2774 |  | 4020.2235 | 2847.0269
63.4583 | 3899.2701 | 250.2089 | 149.9686 | 114.6917 | 34.5824 | 11.3279 | 29.7216 | 199.172 | 0.05193 | 3.0065 | 2.9881 | 411.6802 | 169.5187 | 14.3179 | 14.2829 |  | 4090.9356 | 2925.4436
63.4667 | 3899.2762 | 249.919 | 149.9409 | 114.71 | 34.9663 | 11.2934 | 30.0028 | 196.5213 | 0.03563 | 2.9992 | 3.0133 | 410.9268 | 170.5071 | 14.3146 | 14.2829 |  | 4011.6474 | 2839.3963
63.475 | 3899.9016 | 249.8948 | 149.8382 | 115.1218 | 34.5891 | 11.2934 | 30.3543 | 198.2696 | 0.03443 | 3.0034 | 2.9881 | 411.1221 | 169.9844 | 14.3179 | 14.2774 |  | 4042.3918 | 2822.1868
63.4833 | 3899.8544 | 249.9552 | 150.0377 | 115.2815 | 34.8172 | 11.2815 | 29.4355 | 196.6623 | 0.04462 | 2.9906 | 2.9855 | 411.0105 | 170.0715 | 14.3255 | 14.2856 |  | 4028.3141 | 2832.4151
63.4917 | 3901.4622 | 249.3753 | 150.0537 | 115.0625 | 34.7316 | 11.2941 | 29.506 | 199.4399 | 0.01783 | 2.9967 | 3.0108 | 411.3453 | 168.7401 | 14.3233 | 14.279 |  | 4055.6604 | 2785.6573
63.5 | 3900.0356 | 249.8948 | 150.0596 | 114.6917 | 35.05 | 11.2954 | 29.6694 | 199.8911 | 0.02328 | 3.008 | 2.9906 | 410.8989 | 169.3445 | 14.3217 | 14.2861 |  | 4054.0423 | 2864.3987
63.5083 | 3900.3585 | 249.6774 | 149.8718 | 114.7327 | 34.9394 | 11.3173 | 29.245 | 198.0863 | 0.04575 | 2.9982 | 2.9754 | 411.2337 | 169.1964 | 14.3206 | 14.2861 |  | 3997.8933 | 2830.1422
63.5167 | 3901.3668 | 249.2908 | 149.7413 | 114.9273 | 34.8422 | 11.3458 | 29.5128 | 198.4811 | 0.04408 | 3.0007 | 2.9881 | 410.6757 | 170.0754 | 14.3092 | 14.2916 |  | 4037.052 | 2819.1021
63.525 | 3900.0997 | 249.617 | 149.9804 | 115.2692 | 34.8557 | 11.3796 | 30.1003 | 200.3564 | 0.04767 | 3.0004 | 3.0032 | 411.7639 | 169.551 | 14.3081 | 14.2959 |  | 4111.9712 | 2868.6199
63.5333 | 3900.6033 | 249.9673 | 150.1505 | 115.257 | 34.7383 | 11.3942 | 29.6172 | 198.9887 | 0.05726 | 3.0111 | 3.0032 | 411.4011 | 170.2596 | 14.3173 | 14.2867 |  | 4086.4048 | 2938.2695
63.5417 | 3899.2557 | 250.0035 | 149.9981 | 114.9107 | 34.824 | 11.379 | 29.7033 | 195.0831 | 0.05306 | 2.9955 | 2.9982 | 412.015 | 169.5088 | 14.3342 | 14.2796 |  | 4091.9065 | 2928.2036
63.55 | 3900.5327 | 250.0398 | 149.9291 | 114.5092 | 34.745 | 11.377 | 30.0414 | 195.6612 | 0.04228 | 3.0181 | 2.9779 | 411.9313 | 169.231 | 14.3168 | 14.2899 |  | 3989.4791 | 2831.2786
63.5583 | 3902.0855 | 249.919 | 149.9291 | 114.8392 | 34.797 | 11.3936 | 29.8327 | 199.5668 | 0.04587 | 3.0153 | 3.0083 | 410.871 | 170.1655 | 14.332 | 14.291 |  | 4068.12 | 2843.1304
63.5667 | 3901.6779 | 249.8707 | 150.02 | 115.2631 | 34.9009 | 11.4121 | 29.7805 | 198.1004 | 0.05049 | 2.9885 | 2.9881 | 411.0384 | 169.6856 | 14.3223 | 14.279 |  | 4069.2527 | 2829.8175
63.575 | 3897.6178 | 250.3056 | 149.9686 | 115.4925 | 34.7903 | 11.4101 | 30.0346 | 198.5234 | 0.05582 | 2.9931 | 3.0007 | 411.1779 | 170.2021 | 14.3266 | 14.2932 |  | 4063.9129 | 2813.2574
63.5833 | 3899.344 | 250.1727 | 150.105 | 115.0686 | 34.7903 | 11.4088 | 29.7738 | 201.0614 | 0.03431 | 2.9943 | 3.0083 | 410.9826 | 169.1912 | 14.3163 | 14.2829 |  | 4047.7316 | 2847.0269
63.5917 | 3899.2418 | 250.0881 | 150.0932 | 114.6794 | 34.8807 | 11.4095 | 30.0211 | 197.0993 | 0.05097 | 3.0053 | 2.9982 | 411.7081 | 169.2418 | 14.3108 | 14.2774 |  | 4095.3045 | 2857.5799
63.6 | 3898.5146 | 249.8344 | 149.9173 | 114.874 | 34.8874 | 11.4095 | 30.2886 | 198.0722 | 0.07266 | 2.9863 | 2.9982 | 411.5686 | 170.1192 | 14.3103 | 14.2872 |  | 4002.9095 | 2822.3492
63.6083 | 3898.818 | 249.9673 | 149.8777 | 115.257 | 34.7903 | 11.4221 | 30.0868 | 197.4659 | 0.0687 | 2.9894 | 2.9982 | 411.9871 | 170.1772 | 14.3103 | 14.2872 |  | 3901.6149 | 2849.4622
63.6167 | 3901.1952 | 249.9432 | 149.9804 | 115.2221 | 34.8557 | 11.4539 | 30.1003 | 196.9584 | 0.07128 | 2.9934 | 3.0083 | 410.8989 | 170.6368 | 14.319 | 14.2878 |  | 4015.2073 | 2856.1187
63.625 | 3899.7261 | 250.1485 | 150.1109 | 115.1689 | 34.745 | 11.4427 | 30.1979 | 195.2805 | 0.0557 | 3.0117 | 2.9855 | 411.4569 | 170.1799 | 14.325 | 14.2883 |  | 3983.6538 | 2859.8528
63.6333 | 3899.6946 | 249.9915 | 150.1109 | 114.8863 | 34.849 | 11.4433 | 30.5628 | 195.5061 | 0.06595 | 3.0107 | 3.0159 | 411.9871 | 169.7416 | 14.3168 | 14.2867 |  | 4103.0715 | 2904.1753
63.6417 | 3900.6876 | 250.0398 | 150.0654 | 114.6506 | 34.745 | 11.4254 | 30.5628 | 195.3792 | 0.04989 | 2.9854 | 3.0133 | 412.3498 | 169.1435 | 14.3282 | 14.2872 |  | 4081.3886 | 2847.0269
63.65 | 3898.9003 | 250.2935 | 150.0654 | 114.8863 | 34.6931 | 11.3989 | 30.9276 | 197.2968 | 0.04575 | 2.9897 | 3.0133 | 411.0663 | 170.3828 | 14.3271 | 14.2867 |  | 4159.0587 | 2801.4056
63.6583 | 3902.1926 | 249.8223 | 149.9291 | 115.1689 | 34.6411 | 11.3776 | 30.1457 | 199.3976 | 0.06529 | 3.0062 | 3.0058 | 411.4569 | 170.4359 | 14.3353 | 14.2921 |  | 4057.6022 | 2840.0457
63.6667 | 3901.152 | 250.0398 | 150.0259 | 115.3163 | 34.8557 | 11.3704 | 30.4653 | 196.5636 | 0.03509 | 2.9851 | 2.9956 | 411.0384 | 170.1633 | 14.3228 | 14.2948 |  | 4098.2172 | 2907.9094
63.675 | 3899.3708 | 249.9673 | 150.0873 | 115.0032 | 34.77 | 11.367 | 29.9622 | 198.326 | 0.03173 | 3.0175 | 3.0007 | 411.1779 | 169.2473 | 14.3271 | 14.2845 |  | 4082.1977 | 2778.3514
63.6833 | 3900.9996 | 249.8102 | 150.1681 | 114.9927 | 35.0183 | 11.3564 | 30.2114 | 194.8011 | 0.04372 | 3.001 | 2.9881 | 410.5082 | 169.5651 | 14.3125 | 14.2888 |  | 4015.5309 | 2806.9256
63.6917 | 3901.0037 | 250.0156 | 150.0991 | 114.7327 | 34.8874 | 11.3956 | 30.2886 | 197.198 | 0.05492 | 3.0025 | 3.0083 | 411.0663 | 170.1813 | 14.3173 | 14.2872 |  | 3904.5275 | 2793.2879
63.7 | 3899.2427 | 250.523 | 149.8264 | 114.9212 | 34.7316 | 11.3982 | 30.1843 | 200.2718 | 0.05618 | 3.0141 | 2.9982 | 411.1221 | 170.6241 | 14.3135 | 14.2829 |  | 4082.3595 | 2816.0174
63.7083 | 3899.5935 | 250.1485 | 149.9114 | 115.2919 | 34.7768 | 11.3783 | 29.7081 | 200.0744 | 0.03389 | 2.9873 | 2.9956 | 411.5965 | 170.6718 | 14.3228 | 14.2769 |  | 4058.7349 | 2875.1141
63.7167 | 3900.1251 | 249.8948 | 150.0082 | 115.0625 | 34.7316 | 11.3783 | 29.7148 | 204.826 | 0.02616 | 2.9863 | 3.0083 | 411.5127 | 170.0549 | 14.3206 | 14.2867 |  | 4012.4565 | 2875.9258
63.725 | 3898.8016 | 250.2089 | 149.935 | 114.8453 | 34.9076 | 11.3664 | 29.6829 | 196.4085 | 0.04204 | 2.9964 | 3.0083 | 411.2337 | 170.2903 | 14.3217 | 14.2921 |  | 4137.214 | 2848.001
63.7333 | 3898.8509 | 250.3902 | 149.706 | 114.7964 | 34.49 | 11.3942 | 29.42 | 196.5777 | 0.06175 | 3.001 | 2.9982 | 410.9547 | 169.8447 | 14.3119 | 14.2774 |  | 4028.4759 | 2918.1377
63.7417 | 3899.8575 | 250.3418 | 149.8323 | 114.8802 | 34.8942 | 11.4221 | 29.4606 | 197.8466 | 0.05894 | 2.9876 | 3.0108 | 411.0384 | 170.2939 | 14.3201 | 14.2894 |  | 4007.1167 | 2902.0647
63.75 | 3901.121 | 249.8102 | 149.8264 | 115.0154 | 34.6276 | 11.4347 | 29.767 | 197.2826 | 0.0267 | 3.0004 | 2.983 | 411.7918 | 170.4649 | 14.3293 | 14.2861 |  | 4110.5149 | 2782.0856
63.7583 | 3902.026 | 249.4841 | 149.5931 | 115.5274 | 34.5689 | 11.4234 | 29.5515 | 196.7046 | 0.05031 | 2.9818 | 2.983 | 411.3174 | 170.865 | 14.3152 | 14.2888 |  | 4184.6251 | 2948.3354
63.7667 | 3899.7238 | 249.7136 | 149.8718 | 115.2509 | 34.8355 | 11.434 | 29.3494 | 197.0148 | 0.07242 | 3.0077 | 3.0032 | 411.7918 | 169.826 | 14.3141 | 14.2883 |  | 4048.3789 | 2807.2503
63.775 | 3902.6106 | 249.9673 | 149.8718 | 114.874 | 34.9394 | 11.4539 | 29.5582 | 198.1286 | 0.06337 | 2.9995 | 2.9931 | 411.7918 | 169.5967 | 14.3299 | 14.2888 |  | 3910.5146 | 2872.8411
63.7833 | 3899.9333 | 250.1606 | 149.7236 | 114.6733 | 34.6661 | 11.4506 | 29.7535 | 195.8304 | 0.07512 | 3.0053 | 3.0007 | 411.0942 | 170.6345 | 14.3228 | 14.2845 |  | 3995.3043 | 2882.7447
63.7917 | 3900.0536 | 250.1123 | 149.6723 | 114.8086 | 34.7633 | 11.4228 | 29.4335 | 197.6351 | 0.0445 | 3.0022 | 3.0032 | 411.4011 | 170.2857 | 14.3266 | 14.2916 |  | 4113.4275 | 2817.6409
63.8 | 3902.9068 | 250.2814 | 150.2296 | 115.1977 | 34.7248 | 11.4154 | 29.9168 | 197.3813 | 0.05229 | 2.987 | 2.9881 | 411.2337 | 170.4511 | 14.3266 | 14.2921 |  | 4170.2238 | 2826.7327
63.8083 | 3899.3634 | 249.8102 | 150.105 | 115.4925 | 34.7903 | 11.4015 | 29.7216 | 198.3119 | 0.0403 | 3.0208 | 2.9779 | 410.8989 | 170.2254 | 14.3266 | 14.2916 |  | 3935.2719 | 2780.1373
63.8167 | 3899.0733 | 250.0035 | 149.9905 | 114.9971 | 34.7114 | 11.3949 | 30.529 | 198.3542 | 0.06882 | 3.0034 | 2.9956 | 411.5407 | 169.5143 | 14.319 | 14.2861 |  | 4027.3432 | 2834.6881
63.825 | 3899.1817 | 250.4505 | 150.1782 | 114.7205 | 34.5102 | 11.383 | 30.2751 | 199.454 | 0.06643 | 3.0028 | 2.9982 | 411.3453 | 169.4909 | 14.3173 | 14.2823 |  | 4121.1945 | 2806.9256
63.8333 | 3900.6199 | 249.629 | 150.0991 | 114.8269 | 34.5757 | 11.4135 | 30.3929 | 197.2404 | 0.03545 | 3.0019 | 2.9956 | 412.6568 | 169.7321 | 14.3119 | 14.2856 |  | 3988.5082 | 2887.6153
63.8417 | 3902.3307 | 249.9069 | 150.0301 | 114.8967 | 34.6527 | 11.3989 | 30.7307 | 198.2414 | 0.02544 | 2.9906 | 2.9982 | 411.7639 | 170.4653 | 14.3212 | 14.2872 |  | 4005.8222 | 2930.8013
63.85 | 3900.4969 | 250.1123 | 149.9569 | 115.4332 | 34.7248 | 11.4095 | 30.4904 | 196.4226 | 0.09789 | 3.0068 | 3.0083 | 411.2058 | 170.4386 | 14.3212 | 14.2921 |  | 4051.1297 | 2924.7942
63.8583 | 3900.2169 | 250.0881 | 150.2691 | 115.5683 | 34.6661 | 11.4261 | 31.1089 | 197.3955 | 0.0696 | 3.0043 | 2.9956 | 410.8431 | 169.7443 | 14.3418 | 14.2932 |  | 3962.2946 | 2824.7845
63.8667 | 3899.0955 | 250.2573 | 150.2473 | 114.9805 | 34.797 | 11.4221 | 30.4586 | 196.4085 | 0.04899 | 2.9946 | 2.9931 | 410.6757 | 170.0123 | 14.3152 | 14.2916 |  | 4032.8449 | 2885.18
63.875 | 3900.8418 | 250.2814 | 149.9392 | 114.8967 | 34.5487 | 11.3783 | 30.5223 | 194.1102 | 0.05558 | 3.012 | 3.0159 | 411.2058 | 169.069 | 14.313 | 14.291 |  | 4036.2429 | 2872.354
63.8833 | 3896.8953 | 250.4022 | 150.19 | 114.7327 | 34.6276 | 11.3385 | 30.445 | 201.7805 | 0.04599 | 2.9958 | 2.9956 | 411.0663 | 170.1139 | 14.3261 | 14.2916 |  | 3951.2913 | 2849.9493
63.8917 | 3901.9987 | 250.3297 | 150.1841 | 115.1977 | 34.7248 | 11.3266 | 30.1776 | 198.4247 | 0.03796 | 2.9998 | 3.0032 | 411.5686 | 170.6054 | 14.3135 | 14.2829 |  | 4038.0229 | 2783.0597
63.9 | 3900.1417 | 249.919 | 150.19 | 115.3922 | 34.6276 | 11.3073 | 30.4972 | 198.0158 | 0.03359 | 3.004 | 3.0032 | 411.3453 | 170.1437 | 14.3146 | 14.2894 |  | 4036.7284 | 2836.3116
63.9083 | 3897.3497 | 250.0156 | 150.514 | 114.7859 | 34.7383 | 11.3027 | 30.0868 | 196.5777 | 0.04719 | 2.9934 | 2.9982 | 411.3174 | 169.9872 | 14.3059 | 14.2878 |  | 3998.8642 | 2922.8459
63.9167 | 3897.9482 | 249.9069 | 150.1387 | 114.9622 | 34.5689 | 11.3014 | 30.2819 | 195.633 | 0.03215 | 2.9928 | 3.0159 | 411.0384 | 170.1146 | 14.3223 | 14.2861 |  | 4122.6508 | 2818.2904
63.925 | 3900.82 | 250.0398 | 149.8659 | 114.7737 | 34.5689 | 11.3146 | 29.5515 | 196.9725 | -0.00506 | 3.0162 | 3.0133 | 411.429 | 169.7255 | 14.3206 | 14.2856 |  | 4101.4534 | 2919.4365
63.9333 | 3900.1864 | 250.1848 | 149.8087 | 114.95 | 34.6074 | 11.3133 | 29.7989 | 201.7099 | 0.0539 | 2.9967 | 2.9982 | 411.4011 | 170.317 | 14.3223 | 14.2878 |  | 4094.9809 | 2833.7139
63.9417 | 3900.6442 | 249.9552 | 149.8146 | 115.1445 | 34.77 | 11.3412 | 29.5969 | 195.069 | 0.07518 | 3.0147 | 3.0058 | 411.2895 | 170.2821 | 14.3201 | 14.2785 |  | 3914.0744 | 2856.2811
63.95 | 3898.5333 | 249.7619 | 149.8323 | 115.5396 | 34.7903 | 11.3611 | 29.5128 | 199.4258 | 0.0548 | 3.0107 | 2.9956 | 411.2895 | 169.6909 | 14.3223 | 14.2834 |  | 4034.7866 | 2766.4996
63.9583 | 3900.7247 | 250.0398 | 149.775 | 115.1506 | 34.517 | 11.3604 | 29.2382 | 196.6341 | 0.05972 | 3.0056 | 3.0058 | 411.4011 | 168.8553 | 14.3288 | 14.2829 |  | 3993.039 | 2864.074
63.9667 | 3899.0268 | 249.9915 | 149.8323 | 114.8802 | 34.6863 | 11.3531 | 29.7738 | 198.3119 | 0.07446 | 3.0046 | 2.9906 | 411.5965 | 170.1825 | 14.3233 | 14.2834 |  | 4152.748 | 2823.3233
63.975 | 3901.5961 | 250.1123 | 149.9114 | 114.915 | 34.7768 | 11.3564 | 29.2904 | 199.0874 | 0.05432 | 2.9906 | 3.0159 | 411.0663 | 170.0883 | 14.3184 | 14.2785 |  | 4053.0714 | 2797.8338
63.9833 | 3899.9134 | 249.8827 | 149.775 | 115.2919 | 34.517 | 11.3425 | 29.2904 | 197.6915 | 0.05462 | 3.0126 | 3.0083 | 410.9547 | 170.2236 | 14.319 | 14.2801 |  | 4053.3951 | 2758.7067
63.9917 | 3902.0318 | 249.9432 | 149.8601 | 115.2858 | 34.6142 | 11.3418 | 29.91 | 203.8249 | 0.05582 | 2.9995 | 2.9855 | 411.2058 | 169.9392 | 14.3108 | 14.2861 |  | 4013.9128 | 2827.8692
64 | 3899.943 | 250.1485 | 150.0932 | 115.1035 | 34.6209 | 11.3385 | 29.4993 | 198.9464 | 0.03227 | 3.0043 | 3.0108 | 411.4011 | 170.3867 | 14.3179 | 14.2867 |  | 4055.4986 | 2881.6082
64.0083 | 3899.6783 | 249.9673 | 149.8659 | 114.8208 | 34.7768 | 11.3359 | 29.6037 | 201.9778 | 0.03059 | 3.0202 | 2.9855 | 411.8476 | 169.843 | 14.3217 | 14.2856 |  | 3960.5146 | 2861.9634
64.0167 | 3902.0685 | 250.2573 | 150.02 | 114.4621 | 34.6931 | 11.3299 | 29.6762 | 197.9876 | 0.04186 | 3.0025 | 2.9881 | 412.0708 | 170.0676 | 14.3206 | 14.2845 |  | 4012.4565 | 2914.8906
64.025 | 3902.4424 | 249.7257 | 149.8483 | 114.8025 | 34.4967 | 11.3611 | 29.9487 | 194.8857 | 0.04923 | 2.9952 | 3.0058 | 411.8197 | 170.5324 | 14.3217 | 14.2856 |  | 4044.3335 | 2909.0459
64.0333 | 3902.1325 | 250.0277 | 150.0756 | 115.1794 | 34.6007 | 11.377 | 30.2616 | 197.4237 | 0.0545 | 3.0043 | 2.9855 | 412.1266 | 169.9501 | 14.3347 | 14.2878 |  | 4160.515 | 2834.3634
64.0417 | 3902.3783 | 249.8102 | 149.9055 | 115.38 | 34.7181 | 11.3743 | 29.9622 | 196.3803 | 0.07362 | 2.9958 | 3.0007 | 411.7081 | 169.617 | 14.3233 | 14.2872 |  | 3904.8511 | 2834.8504
64.05 | 3900.6752 | 249.9915 | 150.0419 | 115.0503 | 34.77 | 11.3551 | 30.4315 | 201.1178 | 0.07619 | 2.9915 | 3.0058 | 411.7639 | 169.8286 | 14.3223 | 14.2888 |  | 4171.1946 | 2846.3775
64.0583 | 3899.3051 | 249.7257 | 150.0301 | 114.8025 | 34.5487 | 11.3458 | 30.1051 | 196.0419 | 0.06259 | 2.9985 | 3.0058 | 411.0663 | 169.8795 | 14.3119 | 14.2829 |  | 3945.9515 | 2846.5399
64.0667 | 3899.4575 | 250.2573 | 150.0419 | 114.8618 | 34.77 | 11.3458 | 30.7963 | 196.1265 | 0.05906 | 3.0034 | 3.0108 | 411.4848 | 169.7309 | 14.3135 | 14.2867 |  | 4104.8515 | 2912.4553
64.075 | 3897.8724 | 250.3056 | 150.0814 | 114.9028 | 34.6594 | 11.3339 | 30.2162 | 200.3 | 0.03838 | 3.012 | 2.9881 | 411.1779 | 170.1162 | 14.3108 | 14.2867 |  | 4002.1005 | 2844.2669
64.0833 | 3897.3055 | 250.2452 | 150.1151 | 115.3146 | 34.6979 | 11.3226 | 30.6719 | 198.8477 | 0.0092 | 2.9943 | 3.0007 | 411.6244 | 170.04 | 14.319 | 14.2872 |  | 4072.6508 | 2844.9163
64.0917 | 3901.0628 | 249.8344 | 150.0932 | 115.2919 | 34.7768 | 11.3054 | 30.2819 | 195.7881 | 0.02053 | 3.0016 | 2.9982 | 411.5965 | 170.2306 | 14.3184 | 14.2829 |  | 3985.5956 | 2840.3704
64.1 | 3898.9709 | 250.1606 | 150.1151 | 114.7021 | 34.8018 | 11.3027 | 30.307 | 196.2534 | 0.04503 | 3.0007 | 3.0159 | 411.0663 | 169.847 | 14.325 | 14.2839 |  | 4119.2528 | 2846.7022
64.1083 | 3895.8897 | 250.0277 | 150.1151 | 114.8906 | 34.7498 | 11.3226 | 30.5676 | 196.9161 | 0.07841 | 2.9906 | 3.0032 | 410.871 | 170.1534 | 14.3282 | 14.2878 |  | 4038.5083 | 2828.3563
64.1167 | 3901.1606 | 250.1123 | 149.9788 | 114.8906 | 34.7498 | 11.3325 | 30.307 | 198.2273 | 0.03413 | 2.9848 | 3.0032 | 410.8989 | 170.2361 | 14.3271 | 14.2899 |  | 4091.7446 | 2896.22
64.125 | 3895.9478 | 250.1123 | 149.9846 | 115.1323 | 34.7566 | 11.3345 | 30.2095 | 197.5223 | 0.04 | 2.9928 | 3.0007 | 411.2895 | 170.2946 | 14.3223 | 14.2965 |  | 4008.4112 | 2876.7376
64.1333 | 3899.4199 | 249.9069 | 150.0579 | 115.5378 | 34.7364 | 11.3206 | 30.6062 | 197.0993 | 0.04839 | 3.0037 | 2.9906 | 411.2895 | 170.563 | 14.3184 | 14.2872 |  | 4064.7219 | 2881.6082
64.1417 | 3897.6456 | 250.1848 | 149.9274 | 115.1201 | 34.7951 | 11.3226 | 30.3524 | 197.0007 | 0.02017 | 3.0156 | 2.9779 | 411.2337 | 170.2845 | 14.3146 | 14.2948 |  | 4018.6053 | 2923.8201
64.15 | 3900.8328 | 250.668 | 150.1151 | 114.8906 | 34.8018 | 11.3359 | 30.0984 | 202.147 | 0.0433 | 3.0028 | 2.9956 | 411.2058 | 169.736 | 14.3255 | 14.2867 |  | 4071.3563 | 2861.4764
64.1583 | 3901.7193 | 249.9673 | 150.121 | 114.6611 | 34.7046 | 11.3465 | 29.8443 | 196.9866 | 0.05336 | 3.0056 | 2.9931 | 411.2337 | 170.1772 | 14.325 | 14.2872 |  | 4085.2721 | 2855.6316
64.1667 | 3901.4028 | 250.1848 | 149.9434 | 114.9954 | 34.6575 | 11.3611 | 29.9014 | 197.6915 | 0.03083 | 2.9922 | 2.9881 | 411.6802 | 170.3559 | 14.3135 | 14.2801 |  | 3851.2912 | 2838.4222
64.175 | 3900.3392 | 250.0156 | 149.9333 | 115.3146 | 34.5939 | 11.377 | 29.9419 | 197.4519 | 0.05175 | 2.9903 | 2.9906 | 411.1221 | 170.4562 | 14.3212 | 14.2823 |  | 4005.6604 | 2868.2952
64.1833 | 3901.2981 | 249.9552 | 149.9215 | 115.2553 | 34.6324 | 11.3737 | 30.0849 | 197.8466 | 0.07655 | 2.9922 | 3.0159 | 411.15 | 170.405 | 14.3217 | 14.2867 |  | 4169.7383 | 2843.4551
64.1917 | 3900.4912 | 249.7257 | 149.8306 | 115.0198 | 34.7883 | 11.3757 | 29.824 | 197.762 | 0.04168 | 3.0007 | 2.9931 | 411.736 | 169.5675 | 14.3201 | 14.2867 |  | 3961.4855 | 2809.6856
64.2 | 3899.0076 | 250.4505 | 150.0242 | 114.7964 | 34.6459 | 11.3949 | 29.681 | 197.9312 | 0.0569 | 2.98 | 3.0058 | 411.9313 | 169.6769 | 14.3228 | 14.2921 |  | 4135.2722 | 2828.0316
64.2083 | 3901.9556 | 250.2089 | 150.1034 | 114.5485 | 34.5285 | 11.4108 | 29.302 | 195.8727 | 0.06403 | 2.9952 | 3.0159 | 411.7918 | 170.3531 | 14.3179 | 14.2872 |  | 4097.8935 | 2835.0128
64.2167 | 3900.2182 | 250.0398 | 149.7338 | 115.155 | 34.5218 | 11.4088 | 29.7129 | 199.7924 | 0.05936 | 2.9934 | 2.9956 | 411.1221 | 170.1732 | 14.3255 | 14.2861 |  | 4070.8708 | 2868.6199
64.225 | 3899.8515 | 250.3418 | 149.8365 | 115.2143 | 34.6392 | 11.3949 | 29.3088 | 199.3835 | 0.06421 | 2.9922 | 3.0159 | 411.2895 | 170.7992 | 14.3173 | 14.291 |  | 3997.5697 | 2844.2669
64.2333 | 3901.4429 | 249.919 | 150.0756 | 115.1323 | 34.6007 | 11.379 | 29.479 | 198.0722 | 0.04366 | 3.004 | 3.0058 | 410.8989 | 170.2948 | 14.3146 | 14.285 |  | 4026.0487 | 2771.3702
64.2417 | 3897.3918 | 249.9432 | 149.9274 | 114.7903 | 34.5872 | 11.3757 | 29.6742 | 201.1319 | 0.04048 | 2.9937 | 3.0133 | 411.4011 | 169.6302 | 14.3146 | 14.2861 |  | 3972.327 | 2809.0362
64.25 | 3899.275 | 250.064 | 150.0183 | 114.696 | 34.7431 | 11.3558 | 29.5176 | 199.9475 | 0.03329 | 2.9888 | 3.0032 | 411.9592 | 169.9034 | 14.3217 | 14.2932 |  | 3957.7638 | 2868.2952
64.2583 | 3898.048 | 250.0156 | 149.9729 | 114.7903 | 34.5872 | 11.3325 | 29.6221 | 194.5332 | 0.05966 | 3.0111 | 3.0058 | 411.5407 | 170.2802 | 14.3087 | 14.2839 |  | 4058.8967 | 2813.7445
64.2667 | 3900.5065 | 249.7499 | 150.0066 | 115.2492 | 34.5737 | 11.3531 | 29.9738 | 197.2262 | 0.0747 | 3.0123 | 2.9982 | 411.429 | 170.4452 | 14.3217 | 14.291 |  | 4104.6897 | 2850.4363
64.275 | 3898.9032 | 250.1969 | 150.0183 | 115.2614 | 34.6392 | 11.3657 | 29.9873 | 196.1406 | 0.05001 | 2.9995 | 3.0032 | 411.7081 | 170.2508 | 14.3239 | 14.285 |  | 4099.5117 | 2888.5894
64.2833 | 3899.9279 | 250.4868 | 149.9788 | 114.8906 | 34.6979 | 11.379 | 30.1505 | 198.4811 | 0.07488 | 3.0071 | 3.0108 | 411.9034 | 169.4489 | 14.3282 | 14.2829 |  | 4092.7155 | 2884.0435
64.2917 | 3902.5146 | 250.1727 | 149.9729 | 114.7903 | 34.7431 | 11.3544 | 30.4045 | 196.7469 | 0.04833 | 2.9973 | 3.0032 | 412.4336 | 169.9588 | 14.3092 | 14.2742 |  | 4109.2204 | 2856.1187
64.3 | 3900.7448 | 250.1002 | 149.8878 | 114.5136 | 34.7498 | 11.3385 | 29.8897 | 197.4801 | 0.05276 | 3.0007 | 3.0058 | 411.3453 | 170.354 | 14.3125 | 14.2867 |  | 3989.3173 | 2782.5726
64.3083 | 3900.6033 | 250.1969 | 149.8878 | 114.9849 | 34.8018 | 11.3219 | 30.0462 | 196.0137 | 0.04246 | 3.008 | 2.9805 | 411.5127 | 170.3741 | 14.3097 | 14.2812 |  | 4070.0618 | 2843.9422
64.3167 | 3898.934 | 250.1485 | 149.9493 | 115.237 | 34.6642 | 11.308 | 30.586 | 196.4508 | 0.0554 | 2.9924 | 2.9982 | 411.6802 | 170.5153 | 14.3119 | 14.2883 |  | 4028.1523 | 2792.1515
64.325 | 3900.8837 | 249.617 | 150.052 | 115.155 | 34.6257 | 11.302 | 30.2867 | 199.1861 | 0.04438 | 3.0037 | 2.9982 | 410.8431 | 170.0111 | 14.3054 | 14.2878 |  | 4132.3596 | 2854.9822
64.3333 | 3897.9088 | 250.0156 | 150.206 | 114.7493 | 34.8537 | 11.2928 | 30.3591 | 194.0397 | 0.01645 | 3.0031 | 3.0133 | 410.8989 | 169.7753 | 14.3261 | 14.2916 |  | 3955.6603 | 2841.1822
64.3417 | 3902.6399 | 249.6774 | 149.967 | 114.6899 | 34.6844 | 11.2928 | 30.5541 | 198.5798 | 0.02089 | 2.9742 | 3.0058 | 411.3174 | 169.6937 | 14.3163 | 14.2921 |  | 4004.6895 | 2843.4551
64.35 | 3899.5256 | 249.4841 | 150.0301 | 114.8496 | 34.7566 | 11.2934 | 30.418 | 197.0007 | 0.04306 | 3.0098 | 3.0159 | 411.0663 | 170.9523 | 14.3266 | 14.2954 |  | 4041.5827 | 2879.6599
64.3583 | 3901.8242 | 249.7619 | 149.9274 | 115.2143 | 34.7951 | 11.2894 | 30.7693 | 197.4659 | 0.02041 | 3.0046 | 3.0007 | 410.7315 | 170.0716 | 14.3141 | 14.291 |  | 3990.45 | 2905.1494
64.3667 | 3898.774 | 249.6049 | 150.1311 | 115.0957 | 34.6642 | 11.302 | 30.2211 | 198.9887 | 0.04426 | 3.0156 | 2.9982 | 411.0942 | 170.2975 | 14.3125 | 14.2916 |  | 3928.6376 | 2847.3516
64.375 | 3900.2329 | 249.8102 | 150.0579 | 114.9255 | 34.6844 | 11.2987 | 30.0849 | 196.1829 | 0.04749 | 3.0092 | 3.0032 | 411.2058 | 169.9036 | 14.3277 | 14.2872 |  | 3988.1846 | 2808.5492
64.3833 | 3902.2862 | 250.2089 | 150.1034 | 114.6899 | 34.6844 | 11.3166 | 29.9284 | 198.4529 | 0.06505 | 3.0053 | 3.0083 | 411.7081 | 170.1213 | 14.3168 | 14.2872 |  | 4126.858 | 2797.9962
64.3917 | 3899.38 | 250.4264 | 149.9611 | 114.731 | 34.5737 | 11.3299 | 29.7651 | 198.749 | 0.05151 | 3.012 | 3.0108 | 410.8431 | 169.6096 | 14.3206 | 14.2878 |  | 4037.6992 | 2802.8668
64.4 | 3897.0631 | 249.9673 | 149.7851 | 115.0669 | 34.6844 | 11.3432 | 29.8762 | 199.9475 | 0.04066 | 2.9949 | 3.0032 | 411.2337 | 170.0232 | 14.313 | 14.2872 |  | 4078.1524 | 2849.9493
64.4083 | 3902.7613 | 250.0881 | 150.1034 | 115.2553 | 34.5805 | 11.3412 | 29.9284 | 198.9746 | 0.04372 | 2.9885 | 3.0032 | 410.871 | 170.6482 | 14.3184 | 14.2856 |  | 4021.6798 | 2814.7186
64.4167 | 3898.113 | 250.1485 | 150.0798 | 115.0425 | 34.5016 | 11.3425 | 29.8492 | 199.9475 | 0.02742 | 3.004 | 3.0083 | 411.0105 | 170.2831 | 14.3097 | 14.2829 |  | 4016.34 | 2795.7233
64.425 | 3898.8578 | 250.0519 | 150.0579 | 114.8784 | 34.5285 | 11.3292 | 29.6675 | 197.2262 | 0.03892 | 3.0074 | 2.9855 | 411.2058 | 169.6303 | 14.3223 | 14.2867 |  | 3835.1099 | 2854.3328
64.4333 | 3899.6931 | 249.8344 | 150.1034 | 114.6428 | 34.6324 | 11.3418 | 29.4587 | 200.0321 | 0.06019 | 2.9879 | 2.9754 | 410.7873 | 169.573 | 14.3195 | 14.2872 |  | 3964.8836 | 2815.5304
64.4417 | 3898.393 | 250.1244 | 150.0124 | 114.9255 | 34.6844 | 11.3551 | 29.7719 | 197.3531 | 0.06966 | 2.9861 | 2.9906 | 411.3453 | 170.0423 | 14.332 | 14.2796 |  | 4093.5246 | 2881.9329
64.45 | 3898.5403 | 250.4626 | 150.3188 | 115.3844 | 34.6709 | 11.371 | 29.654 | 203.6275 | 0.05193 | 3.0028 | 2.9754 | 411.2895 | 170.6177 | 14.3277 | 14.2818 |  | 4065.531 | 2915.053
64.4583 | 3899.3959 | 249.7136 | 149.9948 | 115.2841 | 34.5083 | 11.373 | 29.8038 | 198.6926 | 0.07871 | 2.9885 | 3.0108 | 411.429 | 169.743 | 14.3195 | 14.2932 |  | 3965.8545 | 2828.5186
64.4667 | 3900.1819 | 249.8465 | 150.2793 | 114.731 | 34.6777 | 11.3757 | 29.7651 | 194.7588 | 0.05288 | 2.9897 | 3.0234 | 410.5919 | 169.3478 | 14.3152 | 14.2823 |  | 4043.5245 | 2877.874
64.475 | 3899.5038 | 249.9432 | 150.0066 | 114.4953 | 34.7816 | 11.375 | 29.7651 | 195.3369 | 0.06936 | 2.9918 | 3.0083 | 411.4011 | 170.3404 | 14.3201 | 14.2883 |  | 4074.9161 | 2863.2623
64.4833 | 3900.2973 | 249.774 | 150.0402 | 114.813 | 34.7681 | 11.375 | 29.595 | 196.7751 | 0.04066 | 3.0022 | 3.0133 | 411.7918 | 170.5487 | 14.3217 | 14.2954 |  | 3966.3399 | 2847.0269
64.4917 | 3898.9691 | 249.9069 | 149.8921 | 115.3661 | 34.7547 | 11.3796 | 30.1554 | 200.2436 | 0.06067 | 3.0162 | 2.9956 | 411.8197 | 171.2438 | 14.3179 | 14.2937 |  | 3983.492 | 2890.2129
64.5 | 3899.4467 | 249.8223 | 150.052 | 115.3905 | 34.8855 | 11.3896 | 29.6085 | 196.056 | 0.05864 | 3.0068 | 3.0083 | 411.5686 | 170.1122 | 14.3179 | 14.2878 |  | 3990.45 | 2866.9964
64.5083 | 3901.4474 | 249.7136 | 149.9948 | 114.8601 | 34.7681 | 11.4015 | 29.334 | 195.7458 | 0.05336 | 3.004 | 2.9881 | 411.736 | 169.7283 | 14.3244 | 14.2878 |  | 3976.6959 | 2850.761
64.5167 | 3901.3797 | 250.1848 | 150.0167 | 114.6472 | 34.7932 | 11.4022 | 29.3591 | 195.9996 | 0.05948 | 3.0034 | 3.0108 | 411.7081 | 169.7358 | 14.3217 | 14.2796 |  | 3942.8771 | 2819.1021
64.525 | 3898.0935 | 250.2452 | 149.9889 | 114.6655 | 34.9692 | 11.375 | 30.11 | 199.3694 | 0.04695 | 3.0031 | 2.9779 | 411.6802 | 170.2052 | 14.3087 | 14.285 |  | 3899.6731 | 2802.7044
64.5333 | 3899.0631 | 250.064 | 149.9889 | 115.0896 | 34.8653 | 11.3902 | 30.1622 | 198.608 | 0.04575 | 3.0077 | 3.0007 | 412.015 | 170.366 | 14.3261 | 14.2801 |  | 3944.8188 | 2842.481
64.5417 | 3899.2638 | 250.511 | 150.0007 | 115.4315 | 34.9307 | 11.3617 | 29.654 | 196.4226 | 0.04869 | 2.9763 | 2.9881 | 411.6802 | 170.1178 | 14.3179 | 14.2839 |  | 4054.2041 | 2854.1705
64.55 | 3897.7778 | 250.0156 | 150.0798 | 114.9482 | 34.9173 | 11.3511 | 30.3186 | 196.2252 | 0.03718 | 2.9912 | 2.9779 | 411.0942 | 169.7912 | 14.3087 | 14.2878 |  | 4025.5633 | 2820.2386
64.5583 | 3899.6978 | 250.064 | 149.9948 | 114.813 | 34.872 | 11.3584 | 30.3254 | 198.467 | 0.02646 | 2.9967 | 2.9855 | 411.15 | 169.3966 | 14.3108 | 14.2796 |  | 4113.4275 | 2822.3492
64.5667 | 3901.4844 | 249.6653 | 149.8584 | 114.7187 | 34.8201 | 11.3624 | 30.3775 | 199.1438 | 0.03431 | 2.9989 | 2.9982 | 410.285 | 170.1762 | 14.3146 | 14.2905 |  | 3945.6279 | 2845.4034
64.575 | 3898.2665 | 250.0035 | 150.068 | 114.8418 | 34.5921 | 11.3617 | 30.4615 | 198.1004 | 0.01477 | 2.9922 | 2.9982 | 412.015 | 170.272 | 14.3266 | 14.2888 |  | 4096.9227 | 2823.3233
64.5833 | 3899.767 | 249.9432 | 150.1253 | 115.1367 | 34.5535 | 11.3637 | 30.2143 | 196.2675 | 0.02161 | 2.9949 | 3.0007 | 410.7594 | 169.1724 | 14.3347 | 14.2997 |  | 4003.7186 | 2789.2291
64.5917 | 3898.296 | 250.1002 | 150.0857 | 115.3312 | 34.924 | 11.3438 | 30.1168 | 197.2544 | 0.04545 | 3.008 | 2.9881 | 411.4848 | 169.4177 | 14.319 | 14.2894 |  | 3936.2428 | 2855.4693
64.6 | 3900.5371 | 249.774 | 150.0739 | 115.0364 | 34.6508 | 11.3418 | 30.1033 | 205.2913 | 0.05738 | 2.99 | 3.0058 | 411.4569 | 169.6747 | 14.3152 | 14.2872 |  | 3914.8835 | 2835.8245
64.6083 | 3900.3845 | 249.9311 | 150.0798 | 114.8069 | 34.8653 | 11.375 | 30.1622 | 197.5223 | 0.05708 | 3.0107 | 3.0159 | 411.7918 | 169.1175 | 14.3146 | 14.2926 |  | 3988.67 | 2807.7374
64.6167 | 3901.1398 | 250.0277 | 149.983 | 114.7537 | 34.9105 | 11.3916 | 30.1554 | 199.2707 | 0.06996 | 3.0022 | 3.0058 | 411.5127 | 170.0637 | 14.3201 | 14.2905 |  | 4082.5213 | 2861.8011
64.625 | 3901.2754 | 250.0277 | 150.0857 | 114.9543 | 34.7162 | 11.3743 | 30.5339 | 198.4952 | 0.04923 | 2.987 | 3.0007 | 411.2895 | 170.4504 | 14.3223 | 14.291 |  | 4040.6119 | 2851.7352
64.6333 | 3901.0408 | 250.3781 | 149.9948 | 115.2841 | 34.8201 | 11.3577 | 30.2732 | 198.7208 | 0.03617 | 3.0147 | 3.0083 | 410.8431 | 170.2328 | 14.307 | 14.2921 |  | 3934.4628 | 2786.1444
64.6417 | 3900.8377 | 250.1485 | 149.9889 | 115.3722 | 34.7094 | 11.3418 | 30.3707 | 200.9909 | 0.04857 | 2.9915 | 3.0058 | 410.6757 | 170.0094 | 14.3125 | 14.2878 |  | 4045.1426 | 2826.2457
64.65 | 3900.9641 | 250.1002 | 149.9493 | 114.9543 | 34.5603 | 11.3299 | 30.1689 | 196.7469 | 0.03449 | 3.0092 | 2.9956 | 410.5641 | 169.0141 | 14.3119 | 14.278 |  | 4072.1653 | 2819.1021
64.6583 | 3898.8747 | 250.1606 | 150.0007 | 114.6777 | 34.8788 | 11.3279 | 29.9149 | 197.8325 | 0.05115 | 2.9952 | 2.9931 | 410.871 | 169.8384 | 14.3223 | 14.2916 |  | 4021.1944 | 2785.1703
64.6667 | 3898.0478 | 249.9432 | 149.8466 | 114.8008 | 34.7547 | 11.3266 | 30.2076 | 199.2848 | 0.02784 | 3.0031 | 3.0285 | 411.15 | 170.126 | 14.3358 | 14.2932 |  | 3897.2459 | 2790.3656
64.675 | 3899.2182 | 250.064 | 149.8643 | 115.0547 | 34.6709 | 11.3292 | 29.7062 | 196.0701 | 0.03712 | 3.0001 | 2.9931 | 411.3174 | 170.5532 | 14.3146 | 14.2872 |  | 4011.8092 | 2809.0362
64.6833 | 3897.0751 | 250.1848 | 149.9199 | 115.3478 | 34.6825 | 11.3379 | 30.1873 | 195.774 | 0.06253 | 3.0022 | 2.9881 | 411.2616 | 170.6053 | 14.3146 | 14.2872 |  | 3937.8609 | 2911.8059
64.6917 | 3900.6223 | 249.8707 | 149.8921 | 115.1777 | 34.4948 | 11.367 | 30.4161 | 196.056 | 0.07416 | 3.0046 | 2.9906 | 411.6523 | 170.1903 | 14.3304 | 14.2959 |  | 4115.0457 | 2854.3328
64.7 | 3901.2539 | 250.1485 | 150.1253 | 115.0896 | 34.7094 | 11.3704 | 29.9014 | 197.5364 | 0.07937 | 3.0278 | 2.9956 | 411.4011 | 169.4197 | 14.3184 | 14.2872 |  | 4137.214 | 2892.6482
64.7083 | 3901.4193 | 250.1002 | 149.9098 | 114.6777 | 34.6709 | 11.367 | 30.0192 | 197.4941 | 0.05235 | 2.9958 | 3.0007 | 410.5641 | 170.3487 | 14.3135 | 14.2883 |  | 3935.5955 | 2791.6644
64.7167 | 3902.0485 | 250.1485 | 149.9889 | 114.9011 | 34.6575 | 11.3379 | 30.11 | 199.1156 | 0.07571 | 3.0208 | 2.9956 | 410.8989 | 170.8458 | 14.3168 | 14.2867 |  | 4034.3012 | 2885.8294
64.725 | 3901.1583 | 250.1364 | 149.8761 | 115.2553 | 34.8922 | 11.3253 | 29.9284 | 198.3401 | 0.06181 | 2.9891 | 2.983 | 410.5919 | 170.1301 | 14.3369 | 14.2954 |  | 4016.6636 | 2895.5706
64.7333 | 3897.8995 | 250.1485 | 150.0007 | 115.2902 | 34.7749 | 11.3246 | 29.9149 | 195.2946 | 0.04833 | 2.994 | 3.0058 | 410.6198 | 170.3981 | 14.3315 | 14.291 |  | 4061.9711 | 2802.055
64.7417 | 3899.285 | 250.1848 | 150.0638 | 114.9788 | 34.6911 | 11.3259 | 29.9351 | 196.9725 | 0.04983 | 3.0013 | 3.0032 | 411.3174 | 169.2693 | 14.3326 | 14.2878 |  | 4036.5666 | 2786.1444
64.75 | 3897.1117 | 250.4264 | 150.1076 | 114.6943 | 34.6893 | 11.3054 | 29.5158 | 197.9594 | 0.03988 | 3.0004 | 2.9982 | 411.4569 | 170.0916 | 14.3261 | 14.2812 |  | 4091.5828 | 2864.3987
64.7583 | 3900.1532 | 250.2573 | 150.0343 | 114.9482 | 34.6575 | 11.3047 | 29.9014 | 201.2588 | 0.03988 | 2.9937 | 2.9906 | 411.6244 | 169.6037 | 14.3119 | 14.279 |  | 4101.6152 | 2806.1139
64.7667 | 3900.7074 | 249.8223 | 149.967 | 115.2082 | 34.8403 | 11.2815 | 29.2498 | 196.6623 | 0.04869 | 3.0013 | 2.9855 | 412.1824 | 170.4027 | 14.3125 | 14.2823 |  | 4169.7383 | 2861.314
64.775 | 3899.247 | 249.8223 | 149.9948 | 115.3312 | 34.6122 | 11.2775 | 29.6472 | 195.5907 | 0.04851 | 2.9955 | 2.9855 | 412.015 | 170.6295 | 14.3135 | 14.285 |  | 4059.5439 | 2871.867
64.7833 | 3901.7896 | 249.8102 | 150.0975 | 115.155 | 34.6777 | 11.2788 | 29.8173 | 199.9193 | 0.04462 | 2.9992 | 3.0133 | 411.3732 | 169.7621 | 14.3103 | 14.2742 |  | 4091.2592 | 2819.4268
64.7917 | 3899.688 | 249.9673 | 150.1151 | 114.8906 | 34.8018 | 11.2808 | 29.8897 | 198.4529 | 0.01376 | 2.9924 | 2.9779 | 411.7639 | 169.7363 | 14.3092 | 14.2867 |  | 4041.5827 | 2848.4881
64.8 | 3899.617 | 249.7015 | 150.1034 | 114.5957 | 34.7883 | 11.2894 | 29.5109 | 206.1373 | 0.00998 | 2.9928 | 3.0108 | 411.3453 | 169.1801 | 14.319 | 14.2883 |  | 3944.3334 | 2808.8739
64.8083 | 3901.5069 | 249.4357 | 150.1429 | 115.0608 | 34.6777 | 11.2894 | 29.9216 | 197.6351 | 0.04737 | 3.005 | 2.9855 | 411.5127 | 170.5397 | 14.3184 | 14.2872 |  | 4027.505 | 2796.8597
64.8167 | 3896.1903 | 250.0156 | 150.0066 | 115.2492 | 34.6777 | 11.2894 | 29.8173 | 201.9496 | 0.04479 | 3.0037 | 2.9956 | 411.15 | 170.5783 | 14.3184 | 14.2823 |  | 3963.7509 | 2789.8785
64.825 | 3898.896 | 249.919 | 150.0916 | 115.2902 | 34.8268 | 11.2888 | 30.1757 | 197.1135 | 0.05181 | 2.9885 | 2.9931 | 411.9871 | 170.017 | 14.3184 | 14.2878 |  | 4030.9031 | 2826.0833
64.8333 | 3900.4985 | 249.9069 | 150.0579 | 114.8784 | 34.7364 | 11.2782 | 30.0327 | 195.5061 | 0.03341 | 3.0013 | 3.0083 | 411.8476 | 169.856 | 14.3309 | 14.2867 |  | 4061.6475 | 2935.8342
64.8417 | 3899.3492 | 249.5324 | 150.0007 | 114.772 | 34.7229 | 11.2742 | 29.8627 | 200.723 | 0.05684 | 3.0031 | 3.0058 | 411.6244 | 169.2922 | 14.3184 | 14.2861 |  | 3912.9417 | 2766.8243
64.85 | 3897.5563 | 250.0881 | 149.7953 | 114.7476 | 34.5401 | 11.2848 | 29.6791 | 197.3108 | 0.0596 | 3.0046 | 2.9982 | 411.6523 | 169.3385 | 14.3217 | 14.2861 |  | 4079.7705 | 2906.4482
64.8583 | 3899.3189 | 250.0035 | 149.9611 | 115.2021 | 34.7816 | 11.308 | 30.1824 | 200.4974 | 0.05954 | 3.008 | 2.9982 | 411.8755 | 169.7908 | 14.3255 | 14.2916 |  | 4041.0973 | 2819.7515
64.8667 | 3898.373 | 249.9915 | 149.9788 | 115.3146 | 34.5939 | 11.3226 | 30.3591 | 195.5202 | 0.05552 | 2.9922 | 3.0032 | 411.6244 | 170.1148 | 14.3201 | 14.2926 |  | 4140.9357 | 2896.8694
64.875 | 3898.1311 | 250.3781 | 150.0798 | 115.1367 | 34.5016 | 11.3107 | 30.0057 | 199.5245 | 0.05025 | 3.0114 | 2.9982 | 410.9547 | 170.0175 | 14.3179 | 14.2823 |  | 4174.1073 | 2878.3611
64.8833 | 3900.2165 | 249.9552 | 150.0975 | 114.8252 | 34.7296 | 11.2961 | 29.7129 | 195.6048 | 0.05264 | 3.0013 | 2.9956 | 411.3453 | 169.9577 | 14.3103 | 14.2839 |  | 4006.3076 | 2791.1773
64.8917 | 3898.999 | 249.8344 | 149.9098 | 114.5835 | 34.7229 | 11.2855 | 29.9149 | 195.633 | 0.04713 | 3.0043 | 2.9754 | 411.0105 | 170.0713 | 14.3168 | 14.2785 |  | 4014.56 | 2759.5185
64.9 | 3902.1972 | 250.064 | 149.8921 | 114.7065 | 34.7027 | 11.2828 | 30.4683 | 197.198 | 0.04282 | 3.0007 | 3.0032 | 411.3174 | 170.3975 | 14.3201 | 14.2916 |  | 4003.0714 | 2881.7705
64.9083 | 3899.8291 | 250.1123 | 149.8129 | 115.5666 | 34.8201 | 11.2815 | 30.1689 | 198.326 | 0.05894 | 2.9861 | 2.9931 | 411.6244 | 170.7192 | 14.3223 | 14.2872 |  | 3947.0842 | 2923.1707
64.9167 | 3897.2583 | 249.919 | 149.9039 | 115.2841 | 34.7681 | 11.2974 | 30.0125 | 195.5766 | 0.04815 | 2.9861 | 2.9729 | 411.7081 | 169.8424 | 14.3261 | 14.2916 |  | 3994.8189 | 2870.7305
64.925 | 3901.5269 | 249.919 | 149.9948 | 114.9072 | 34.872 | 11.3107 | 29.9603 | 196.3521 | 0.03215 | 2.9989 | 2.9931 | 411.6802 | 169.4065 | 14.3206 | 14.2888 |  | 4039.9646 | 2896.707
64.9333 | 3900.0689 | 250.1969 | 149.7734 | 114.772 | 34.8268 | 11.3047 | 30.0192 | 198.5093 | 0.08848 | 3.0019 | 2.9956 | 411.7918 | 170.4517 | 14.3293 | 14.2959 |  | 4209.8679 | 2866.834
64.9417 | 3899.0399 | 250.2331 | 149.7851 | 115.0669 | 34.9442 | 11.3047 | 30.0327 | 196.2252 | 0.0868 | 2.9955 | 2.9956 | 411.8476 | 170.1584 | 14.3261 | 14.2921 |  | 4013.9128 | 2843.2928
64.95 | 3900.4875 | 249.9311 | 149.8129 | 115.1899 | 34.8201 | 11.2934 | 30.0646 | 197.762 | 0.05612 | 2.9952 | 2.9982 | 411.7081 | 170.1507 | 14.3206 | 14.2883 |  | 4051.1297 | 2777.8644
64.9583 | 3900.0323 | 250.0398 | 149.9376 | 115.4603 | 34.7547 | 11.2828 | 30.6767 | 198.2132 | 0.04701 | 3.019 | 3.0108 | 411.6802 | 169.7341 | 14.3135 | 14.2937 |  | 3977.6668 | 2913.2671
64.9667 | 3897.8482 | 250.1244 | 149.9889 | 115.0425 | 34.7614 | 11.2616 | 30.3707 | 197.5082 | 0.05001 | 3.0019 | 3.0007 | 411.6523 | 170.0105 | 14.3179 | 14.2861 |  | 4076.3724 | 2865.0481
64.975 | 3901.4532 | 250.2089 | 149.8525 | 114.8069 | 34.7614 | 11.2629 | 29.9014 | 196.5213 | 0.04503 | 3.0065 | 3.0133 | 411.4011 | 170.1719 | 14.3223 | 14.297 |  | 4004.6895 | 2903.8506
64.9833 | 3899.191 | 250.4022 | 149.8071 | 114.6655 | 34.7614 | 11.2722 | 30.2143 | 196.8315 | 0.04869 | 3.0071 | 2.983 | 411.0105 | 170.5129 | 14.3255 | 14.2905 |  | 4051.1297 | 2808.2245
64.9917 | 3898.6433 | 250.4143 | 150.0167 | 114.8828 | 34.7412 | 11.2735 | 30.1941 | 198.8618 | 0.04108 | 3.0028 | 3.0058 | 410.8989 | 170.2744 | 14.3195 | 14.279 |  | 3914.5599 | 2831.441
65 | 3899.5422 | 250.3177 | 149.8466 | 115.2248 | 34.9105 | 11.2576 | 30.3118 | 197.5787 | 0.02706 | 3.0056 | 2.9931 | 411.2895 | 170.7963 | 14.3168 | 14.2883 |  | 3931.3884 | 2904.0129
65.0083 | 3899.3225 | 250.0398 | 149.983 | 115.2719 | 34.8586 | 11.255 | 30.0511 | 197.2686 | 0.01453 | 3.0004 | 3.0007 | 411.736 | 169.5991 | 14.3212 | 14.291 |  | 4174.5927 | 2825.4339
65.0167 | 3899.0058 | 250.1244 | 150.0167 | 114.7415 | 34.6893 | 11.2536 | 29.8811 | 201.428 | 0.07547 | 3.0065 | 3.0032 | 411.7639 | 170.1616 | 14.3206 | 14.2872 |  | 3909.8673 | 2859.0411
65.025 | 3898.7773 | 249.5807 | 150.0739 | 114.8008 | 34.8066 | 11.2855 | 29.7903 | 197.0148 | 0.06924 | 2.997 | 2.9855 | 411.8476 | 169.3871 | 14.3223 | 14.2878 |  | 4113.4275 | 2944.4389
65.0333 | 3900.2195 | 250.2452 | 149.9493 | 114.7659 | 34.7162 | 11.3206 | 30.0646 | 197.8043 | 0.07212 | 2.9952 | 3.0234 | 411.6802 | 170.1758 | 14.3195 | 14.2872 |  | 4037.5374 | 2911.1565
65.0417 | 3901.7305 | 249.8707 | 149.983 | 115.1306 | 34.5988 | 11.3213 | 29.7903 | 198.6785 | 0.05031 | 2.9982 | 3.0007 | 412.0708 | 169.6267 | 14.3212 | 14.2818 |  | 4084.9485 | 2761.142
65.05 | 3901.7928 | 249.7136 | 150.0857 | 115.2841 | 34.8201 | 11.2967 | 29.9081 | 196.3662 | 0.05804 | 2.9973 | 2.9982 | 411.8476 | 169.0355 | 14.3358 | 14.2921 |  | 4083.654 | 2927.8789
65.0583 | 3900.2625 | 249.4841 | 150.2734 | 115.1489 | 34.8788 | 11.2848 | 30.0714 | 197.4377 | 0.03539 | 2.99 | 2.9855 | 411.7639 | 170.1309 | 14.3179 | 14.2926 |  | 4071.8417 | 2887.1282
65.0667 | 3900.5891 | 250.1123 | 150.0739 | 114.8479 | 34.8066 | 11.2855 | 29.5815 | 194.9139 | 0.03515 | 3.0077 | 2.9754 | 411.2058 | 170.3899 | 14.3223 | 14.2926 |  | 4080.0941 | 2937.9448
65.075 | 3901.0869 | 250.0519 | 149.967 | 114.5957 | 34.7883 | 11.2709 | 30.0849 | 196.5636 | 0.03065 | 2.9955 | 3.0083 | 411.5965 | 170.0667 | 14.3358 | 14.2899 |  | 4054.3659 | 2840.6951
65.0833 | 3901.2487 | 249.5203 | 150.2279 | 114.9604 | 34.8788 | 11.2861 | 30.0192 | 196.1688 | 0.0379 | 2.9924 | 3.0032 | 411.6244 | 169.9229 | 14.3331 | 14.2954 |  | 4094.3337 | 2841.6692
65.0917 | 3902.4685 | 249.7257 | 149.9156 | 115.3905 | 34.9374 | 11.2821 | 30.2867 | 197.0571 | 0.0288 | 3.0059 | 2.9982 | 411.1221 | 169.9045 | 14.3163 | 14.2834 |  | 4010.1911 | 2784.1962
65.1 | 3898.3974 | 250.0398 | 150.0916 | 115.3373 | 34.8268 | 11.2981 | 29.4974 | 200.3987 | 0.05133 | 2.983 | 2.9956 | 411.15 | 169.8272 | 14.3223 | 14.2725 |  | 3978.6377 | 2874.4646
65.1083 | 3900.8745 | 249.8827 | 150.206 | 115.0791 | 34.8537 | 11.2967 | 29.7854 | 197.621 | 0.05912 | 3.0175 | 2.9855 | 411.3732 | 169.8683 | 14.3087 | 14.2823 |  | 4046.5989 | 2796.048
65.1167 | 3902.1082 | 249.8102 | 150.1488 | 114.7842 | 34.9442 | 11.2981 | 30.2935 | 198.0863 | 0.06679 | 2.9955 | 3.0108 | 411.9313 | 169.9047 | 14.3103 | 14.2867 |  | 4017.3108 | 2923.9824
65.125 | 3897.2013 | 249.7378 | 150.0242 | 114.9377 | 34.8537 | 11.2848 | 29.6288 | 198.749 | 0.07745 | 3.0013 | 2.9779 | 411.6802 | 169.8042 | 14.3173 | 14.291 |  | 4072.1653 | 2865.2105
65.1333 | 3899.2897 | 250.2331 | 150.0124 | 114.9727 | 34.9442 | 11.2696 | 29.7197 | 199.0874 | 0.03814 | 2.9918 | 2.9982 | 412.0708 | 170.4018 | 14.3097 | 14.2878 |  | 3947.7315 | 2839.0716
65.1417 | 3899.0142 | 249.8707 | 150.0124 | 115.1611 | 34.9442 | 11.2861 | 29.6675 | 209.0841 | 0.03635 | 3.004 | 2.9779 | 412.2661 | 170.1323 | 14.3288 | 14.2948 |  | 3983.492 | 2917.0012
65.15 | 3899.6141 | 249.8586 | 149.9333 | 115.4559 | 34.8537 | 11.2868 | 30.3591 | 197.9312 | 0.06972 | 2.9876 | 3.0058 | 411.7918 | 169.671 | 14.3261 | 14.2894 |  | 4094.4955 | 2854.6575
65.1583 | 3901.8633 | 250.0398 | 149.9905 | 114.9971 | 34.9192 | 11.2848 | 29.8511 | 195.3228 | 0.04791 | 2.9851 | 3.0083 | 411.8197 | 169.5767 | 14.3135 | 14.2883 |  | 4007.6021 | 2842.481
65.1667 | 3900.55 | 250.4022 | 150.2515 | 114.5607 | 34.8537 | 11.2861 | 29.5766 | 195.1113 | 0.02274 | 3.0043 | 2.9931 | 411.5127 | 169.7102 | 14.3266 | 14.2932 |  | 3999.3497 | 2856.1187
65.175 | 3902.3241 | 250.2814 | 149.9846 | 114.991 | 34.8605 | 11.2656 | 29.8443 | 196.9302 | 0.03683 | 2.9992 | 3.0083 | 411.6523 | 170.2175 | 14.3293 | 14.2916 |  | 4122.3272 | 2867.1587
65.1833 | 3900.0473 | 249.8102 | 150.1665 | 115.0852 | 34.8085 | 11.2662 | 29.9487 | 196.6905 | 0.05456 | 2.9906 | 2.9956 | 411.4569 | 170.561 | 14.3206 | 14.2926 |  | 3968.7671 | 2865.3728
65.1917 | 3901.1087 | 249.9673 | 150.0183 | 115.073 | 34.7431 | 11.2815 | 29.7264 | 199.3271 | 0.06031 | 2.9992 | 3.0058 | 411.1779 | 170.6815 | 14.3337 | 14.291 |  | 4014.0746 | 2830.3045
65.2 | 3896.546 | 250.3056 | 150.0873 | 115.0974 | 34.822 | 11.3186 | 29.8057 | 198.5093 | 0.03275 | 2.9995 | 3.0108 | 411.4569 | 170.0561 | 14.3201 | 14.2959 |  | 3968.1198 | 2855.9563
65.2083 | 3899.2929 | 250.0881 | 150.0478 | 114.9622 | 34.8287 | 11.3359 | 29.8646 | 197.9876 | 0.0388 | 2.9723 | 2.9982 | 411.7918 | 169.0441 | 14.3217 | 14.2812 |  | 4047.408 | 2888.1023
65.2167 | 3901.0154 | 249.7136 | 150.1665 | 114.5197 | 34.7566 | 11.3345 | 30.053 | 196.2957 | 0.04138 | 2.9961 | 3.0083 | 412.0429 | 170.1231 | 14.3184 | 14.2921 |  | 4045.3044 | 2893.947
65.225 | 3898.078 | 250.2089 | 150.0259 | 114.751 | 34.6998 | 11.3352 | 29.7351 | 197.8466 | -0.0029 | 3.0056 | 3.0234 | 412.1266 | 169.792 | 14.3119 | 14.2872 |  | 3996.2752 | 2858.7164
65.2333 | 3897.2765 | 249.6411 | 149.9291 | 115.1218 | 34.9009 | 11.3186 | 29.7284 | 196.8879 | 0.04168 | 2.9952 | 2.9931 | 412.0708 | 169.7337 | 14.3206 | 14.2894 |  | 3990.6118 | 2875.6011
65.2417 | 3900.8877 | 249.9673 | 149.7969 | 115.2675 | 34.8018 | 11.316 | 30.2027 | 197.8607 | 0.05211 | 2.9949 | 3.0108 | 412.1824 | 170.3864 | 14.3309 | 14.2834 |  | 4168.1202 | 2816.5045
65.25 | 3900.0051 | 249.6049 | 150.1446 | 115.1567 | 34.7316 | 11.3352 | 30.0279 | 199.877 | 0.04605 | 3.005 | 2.9956 | 412.2661 | 169.7377 | 14.3288 | 14.2921 |  | 4088.9938 | 2829.9798
65.2583 | 3898.1797 | 250.064 | 149.8718 | 114.8269 | 34.8355 | 11.3458 | 29.9757 | 198.0017 | 0.06121 | 3.0031 | 2.9931 | 411.4848 | 169.9119 | 14.3282 | 14.2905 |  | 3869.4142 | 2847.1893
65.2667 | 3899.0264 | 249.8223 | 150.036 | 114.7615 | 34.8672 | 11.3637 | 30.3205 | 196.9443 | 0.05738 | 3.0013 | 2.9956 | 411.4569 | 169.2518 | 14.3271 | 14.2861 |  | 4029.4468 | 2782.8973
65.275 | 3900.2998 | 250.1606 | 150.0713 | 114.5154 | 34.6998 | 11.373 | 29.996 | 194.6178 | 0.05804 | 2.9979 | 2.9931 | 411.15 | 170.1186 | 14.3228 | 14.2916 |  | 4034.3012 | 2863.0999
65.2833 | 3900.63 | 250.1606 | 149.8382 | 115.1218 | 34.9009 | 11.3737 | 30.0414 | 199.2002 | 0.05966 | 3.0034 | 3.0083 | 412.1824 | 169.9691 | 14.3212 | 14.2948 |  | 4084.6249 | 2837.7728
65.2917 | 3899.4519 | 249.8707 | 149.9745 | 115.3102 | 34.849 | 11.373 | 30.1979 | 197.0289 | 0.06295 | 3.0025 | 2.9754 | 412.294 | 170.0429 | 14.3223 | 14.2916 |  | 3951.2913 | 2837.7728
65.3 | 3900.2377 | 250.4022 | 149.9686 | 115.1628 | 34.5824 | 11.3452 | 30.5039 | 202.4713 | 0.06481 | 3.0159 | 3.0058 | 411.9871 | 169.5199 | 14.3184 | 14.2916 |  | 4111.1622 | 2900.9282
65.3083 | 3902.1924 | 250.221 | 149.8718 | 114.9212 | 34.9394 | 11.3246 | 30.4972 | 194.4486 | 0.06223 | 2.9989 | 2.9855 | 411.8476 | 169.2754 | 14.3288 | 14.2899 |  | 4029.4468 | 2883.5564
65.3167 | 3899.4027 | 250.0156 | 149.8441 | 114.751 | 34.5959 | 11.3259 | 30.4132 | 196.6341 | 0.05073 | 2.9824 | 3.0184 | 411.5127 | 169.5233 | 14.3157 | 14.291 |  | 4274.9166 | 2880.9588
65.325 | 3898.79 | 250.3056 | 150.0318 | 114.7571 | 34.6026 | 11.3465 | 29.8463 | 195.4356 | 0.05079 | 2.9937 | 2.9906 | 410.8989 | 169.6702 | 14.3179 | 14.2878 |  | 4066.6637 | 2843.1304
65.3333 | 3899.122 | 250.2935 | 149.9013 | 115.2815 | 34.6094 | 11.3259 | 30.5831 | 194.6178 | 0.03844 | 3.015 | 3.0007 | 411.2895 | 170.4573 | 14.3228 | 14.2878 |  | 4114.5602 | 2890.2129
65.3417 | 3901.2269 | 249.6774 | 150.1463 | 115.4882 | 34.8375 | 11.3133 | 30.4991 | 201.3011 | 0.04935 | 3.0022 | 2.9855 | 411.0942 | 170.1998 | 14.3173 | 14.2883 |  | 3885.4336 | 2842.8057
65.35 | 3901.8867 | 249.9432 | 150.0099 | 115.3469 | 34.7855 | 11.314 | 30.6555 | 196.5918 | 0.07242 | 2.9961 | 2.983 | 411.3732 | 170.4606 | 14.3233 | 14.2883 |  | 4086.8903 | 2881.9329
65.3583 | 3898.281 | 249.9915 | 150.1008 | 114.7345 | 34.5257 | 11.3213 | 30.3427 | 197.3813 | 0.04893 | 2.9931 | 2.9855 | 411.4011 | 169.7816 | 14.3141 | 14.2829 |  | 3923.4596 | 2841.3445
65.3667 | 3899.2095 | 250.2331 | 149.7885 | 114.9291 | 34.6364 | 11.3418 | 30.4538 | 195.492 | 0.06966 | 2.9952 | 2.9906 | 411.9034 | 169.9379 | 14.3179 | 14.2921 |  | 3993.848 | 2883.8811
65.375 | 3897.3813 | 250.1123 | 149.7826 | 114.8287 | 34.5257 | 11.3385 | 30.1863 | 196.8315 | 0.03856 | 3.0138 | 3.0007 | 411.4569 | 169.907 | 14.3152 | 14.2823 |  | 4058.4113 | 2885.5047
65.3833 | 3899.5717 | 250.1848 | 149.8222 | 115.1053 | 34.7788 | 11.3272 | 29.5534 | 199.1579 | 0.04108 | 2.9924 | 2.9956 | 412.0708 | 169.9095 | 14.3228 | 14.2899 |  | 4074.1071 | 2826.7327
65.3917 | 3900.0275 | 250.0156 | 150.0217 | 115.3591 | 34.3832 | 11.3213 | 30.1999 | 195.4215 | 0.04396 | 2.9979 | 3.0032 | 411.6802 | 170.2575 | 14.319 | 14.2834 |  | 4147.57 | 2806.7633
65.4 | 3899.5055 | 249.9552 | 149.8399 | 115.1236 | 34.6951 | 11.306 | 29.9391 | 196.2252 | 0.03898 | 2.9924 | 3.0083 | 411.429 | 170.283 | 14.3217 | 14.2801 |  | 4021.6798 | 2902.2271
65.4083 | 3901.2163 | 250.2935 | 150.0949 | 114.7755 | 34.6748 | 11.306 | 29.9187 | 199.9334 | 0.05133 | 3.0165 | 3.0032 | 410.8152 | 170.0767 | 14.3255 | 14.2921 |  | 4052.2624 | 2846.5399
65.4167 | 3899.1643 | 249.8465 | 149.9013 | 114.7632 | 34.8172 | 11.2894 | 29.9574 | 196.2957 | 0.02143 | 2.9937 | 2.9805 | 411.2058 | 170.6824 | 14.3277 | 14.2926 |  | 4099.0262 | 2784.8456
65.425 | 3900.9128 | 250.1606 | 149.834 | 114.7406 | 34.5844 | 11.306 | 29.6714 | 199.4681 | 0.04132 | 3.0062 | 3.0108 | 411.1779 | 170.6941 | 14.319 | 14.2878 |  | 4155.0134 | 2814.7186
65.4333 | 3902.8205 | 249.8586 | 149.9249 | 115.1175 | 34.5844 | 11.3054 | 29.567 | 197.8748 | 0.05408 | 3.0016 | 2.9982 | 411.0105 | 170.8545 | 14.3212 | 14.2899 |  | 4009.8675 | 2883.7188
65.4417 | 3897.0384 | 249.919 | 149.919 | 115.3469 | 34.5257 | 11.3345 | 29.8212 | 197.9453 | 0.02017 | 2.9955 | 3.0032 | 411.1779 | 170.3366 | 14.3135 | 14.2872 |  | 4002.9095 | 2887.2906
65.45 | 3900.8006 | 250.064 | 150.1067 | 114.9291 | 34.4285 | 11.3458 | 30.0888 | 194.5755 | 0.04036 | 3.0062 | 3.0108 | 412.1824 | 169.0173 | 14.3135 | 14.2785 |  | 3974.5923 | 2743.7702
65.4583 | 3901.5103 | 250.0398 | 150.0099 | 114.7816 | 34.5257 | 11.3458 | 29.8733 | 196.7187 | 0.05175 | 3.0089 | 3.0032 | 412.0708 | 169.2959 | 14.3092 | 14.2856 |  | 4031.7122 | 2860.3399
65.4667 | 3901.2975 | 249.8102 | 149.919 | 114.8287 | 34.5776 | 11.3465 | 29.8212 | 195.9996 | 0.05294 | 3.0059 | 3.0083 | 412.0708 | 169.9628 | 14.3119 | 14.2878 |  | 4026.696 | 2855.794
65.475 | 3900.0617 | 250.0035 | 150.0377 | 114.9517 | 34.2455 | 11.3471 | 29.9052 | 201.0896 | 0.04366 | 2.997 | 2.9982 | 411.9871 | 170.1029 | 14.3228 | 14.2916 |  | 4094.8191 | 2909.3706
65.4833 | 3898.9139 | 249.8707 | 149.834 | 115.2117 | 34.3765 | 11.3458 | 29.4104 | 198.6362 | 0.06002 | 3.0022 | 3.0133 | 411.9034 | 170.3266 | 14.3282 | 14.2872 |  | 3963.1036 | 2828.1939
65.4917 | 3897.5915 | 249.6774 | 150.1008 | 115.2527 | 34.6296 | 11.3617 | 29.2469 | 198.9182 | 0.03449 | 2.9967 | 3.0032 | 412.1824 | 170.0573 | 14.3282 | 14.2899 |  | 3916.6634 | 2857.0928
65.5 | 3899.702 | 249.6774 | 150.1067 | 114.9762 | 34.6364 | 11.3743 | 29.5148 | 206.673 | 0.03431 | 3.0104 | 3.0083 | 411.9034 | 169.6928 | 14.3228 | 14.2888 |  | 4005.1749 | 2832.9022
65.5083 | 3902.3085 | 249.8586 | 150.004 | 114.7755 | 34.6748 | 11.3611 | 29.8666 | 195.9855 | 0.03946 | 3.001 | 3.0058 | 411.15 | 169.9068 | 14.3223 | 14.2921 |  | 3966.3399 | 2822.1868
65.5167 | 3901.1301 | 249.8707 | 150.0217 | 114.6053 | 34.5392 | 11.3611 | 29.4171 | 196.3662 | 0.06229 | 3.008 | 2.9982 | 411.6523 | 169.7089 | 14.3233 | 14.2959 |  | 4050.1588 | 2881.2835
65.525 | 3899.3852 | 250.2089 | 149.8971 | 115.0887 | 34.5007 | 11.3611 | 29.3263 | 199.8206 | 0.05984 | 2.997 | 3.0083 | 411.6802 | 170.2594 | 14.3201 | 14.2905 |  | 4022.6507 | 2774.942
65.5333 | 3900.2166 | 249.8707 | 150.0335 | 115.4655 | 34.3967 | 11.373 | 29.7961 | 196.761 | 0.05384 | 2.9928 | 3.0133 | 411.5407 | 169.827 | 14.3342 | 14.2916 |  | 4093.201 | 2796.535
65.5417 | 3898.4774 | 249.8707 | 150.2153 | 115.1358 | 34.5007 | 11.3737 | 30.2134 | 199.3976 | 0.0593 | 2.9998 | 2.9956 | 411.7081 | 169.9526 | 14.332 | 14.2894 |  | 3975.8868 | 2817.1539
65.55 | 3898.7595 | 249.8465 | 150.2667 | 114.9535 | 34.6634 | 11.3757 | 29.8028 | 195.6612 | 0.06205 | 2.9861 | 3.0159 | 411.2337 | 169.4485 | 14.3233 | 14.2916 |  | 3955.9839 | 2793.9374
65.5583 | 3899.7254 | 249.8586 | 150.1817 | 114.8183 | 34.5142 | 11.3737 | 30.4876 | 198.749 | 0.07619 | 3.0095 | 2.9881 | 411.9034 | 169.4563 | 14.3244 | 14.2899 |  | 4079.1233 | 2818.128
65.5667 | 3897.2863 | 250.0398 | 150.148 | 114.8305 | 34.4237 | 11.3743 | 30.3969 | 198.608 | 0.072 | 2.9894 | 3.0159 | 412.0708 | 170.4674 | 14.3261 | 14.2954 |  | 4067.3109 | 2895.5706
65.575 | 3902.9367 | 249.8707 | 150.1362 | 115.0539 | 34.6181 | 11.3518 | 30.0705 | 196.0983 | 0.05324 | 3.0144 | 2.9906 | 412.2661 | 170.315 | 14.3288 | 14.2861 |  | 3992.2299 | 2802.3797
65.5833 | 3902.5409 | 250.0156 | 150.1203 | 115.2729 | 34.7039 | 11.3332 | 30.4693 | 196.4931 | 0.05492 | 3.0016 | 2.983 | 411.3732 | 170.1242 | 14.3103 | 14.2856 |  | 3976.5341 | 2894.9212
65.5917 | 3903.21 | 249.7378 | 150.1994 | 115.2135 | 34.6904 | 11.3332 | 30.1951 | 198.326 | 0.04959 | 2.9781 | 2.9956 | 412.0987 | 170.0188 | 14.313 | 14.2883 |  | 4096.599 | 2842.6434
65.6 | 3901.3164 | 249.774 | 150.233 | 115.0129 | 34.6769 | 11.3213 | 30.2858 | 196.5636 | 0.05648 | 3.0028 | 2.9956 | 410.871 | 169.6818 | 14.3223 | 14.2878 |  | 3970.547 | 2775.1044
65.6083 | 3901.629 | 250.0156 | 150.0117 | 114.8776 | 34.6317 | 11.3399 | 30.5533 | 203.4583 | 0.03533 | 3.005 | 2.9956 | 411.3174 | 170.0382 | 14.3293 | 14.2926 |  | 3997.0843 | 2855.9563
65.6167 | 3901.2767 | 250.1123 | 149.9325 | 114.7956 | 34.5932 | 11.3266 | 30.6189 | 198.185 | 0.04869 | 2.9998 | 3.0083 | 411.5686 | 169.835 | 14.3299 | 14.2921 |  | 4057.4404 | 2902.3894
65.625 | 3900.1136 | 250.4143 | 149.9662 | 115.0661 | 34.6317 | 11.3127 | 30.1883 | 197.1276 | 0.05037 | 2.9781 | 3.0184 | 411.9592 | 170.2789 | 14.3146 | 14.2888 |  | 4130.4179 | 2834.5257
65.6333 | 3901.1188 | 249.7499 | 149.9721 | 115.3548 | 34.7423 | 11.304 | 30.4037 | 199.172 | 0.0255 | 3.0089 | 3.0032 | 412.3498 | 169.8975 | 14.3315 | 14.291 |  | 4137.6994 | 2874.4646
65.6417 | 3900.5208 | 250.064 | 150.0689 | 115.3609 | 34.5932 | 11.2815 | 29.9932 | 196.7469 | 0.06283 | 2.99 | 2.9906 | 411.5127 | 170.0094 | 14.3315 | 14.2905 |  | 3970.3852 | 2768.6102
65.65 | 3901.0684 | 249.774 | 150.1085 | 114.978 | 34.8462 | 11.2928 | 30.0386 | 197.8466 | 0.0412 | 3.0175 | 3.0133 | 411.3732 | 168.8929 | 14.338 | 14.2965 |  | 4018.929 | 2768.6102
65.6583 | 3902.7528 | 249.5445 | 150.1994 | 114.5539 | 34.5345 | 11.3127 | 30.2473 | 196.5072 | 0.00621 | 2.9995 | 2.9982 | 411.5686 | 170.3073 | 14.3342 | 14.2959 |  | 4001.1296 | 2839.8834
65.6667 | 3900.0413 | 249.6049 | 150.3475 | 114.4719 | 34.6519 | 11.3226 | 30.4172 | 197.5223 | 0.02826 | 2.9909 | 3.0032 | 411.2895 | 170.3395 | 14.3195 | 14.291 |  | 3940.6117 | 2824.4598
65.675 | 3899.0402 | 249.9915 | 149.8475 | 115.0374 | 34.5999 | 11.3213 | 30.3129 | 200.0744 | 0.04671 | 2.9967 | 3.0007 | 411.4848 | 169.7842 | 14.3358 | 14.2975 |  | 4066.8255 | 2891.3494
65.6833 | 3900.726 | 249.4962 | 150.0807 | 115.279 | 34.3988 | 11.3491 | 29.7459 | 201.3293 | 0.06319 | 2.9885 | 2.9881 | 411.5686 | 170.2103 | 14.3353 | 14.291 |  | 4045.628 | 2746.6925
65.6917 | 3902.039 | 249.8948 | 150.1775 | 115.0967 | 34.6654 | 11.3538 | 30.0658 | 198.2132 | 0.05702 | 3.0034 | 3.0058 | 411.0942 | 170.2866 | 14.3141 | 14.2774 |  | 4019.0908 | 2885.18
65.7 | 3899.0113 | 250.1485 | 150.1044 | 114.7382 | 34.6857 | 11.3538 | 29.9818 | 200.8922 | 0.0439 | 2.9949 | 3.0007 | 411.9313 | 169.7824 | 14.319 | 14.2965 |  | 3868.7669 | 2875.9258
65.7083 | 3900.5341 | 250.2452 | 149.7802 | 114.7792 | 34.7829 | 11.3524 | 29.8706 | 196.479 | 0.03958 | 2.9967 | 3.0133 | 411.8197 | 169.9042 | 14.3059 | 14.2954 |  | 4145.7901 | 2849.4622
65.7167 | 3903.0528 | 249.9069 | 150.0075 | 114.6849 | 34.575 | 11.3544 | 29.9228 | 201.2729 | 0.04354 | 2.9955 | 2.9881 | 411.15 | 169.7402 | 14.3212 | 14.2916 |  | 4082.845 | 2829.8175
65.725 | 3899.6799 | 250.0519 | 149.9444 | 115.0906 | 34.5547 | 11.3697 | 29.6937 | 196.6059 | 0.04569 | 2.9992 | 3.0007 | 410.9826 | 170.3527 | 14.3369 | 14.2916 |  | 4124.7544 | 2841.3445
65.7333 | 3898.7235 | 249.919 | 149.8653 | 115.2912 | 34.5163 | 11.3823 | 29.7595 | 200.7089 | 0.04605 | 3.0025 | 2.9931 | 411.429 | 170.3471 | 14.319 | 14.2921 |  | 3921.0324 | 2814.5562
65.7417 | 3901.3332 | 249.8586 | 150.3593 | 115.1438 | 34.5095 | 11.381 | 29.6483 | 197.2968 | 0.05258 | 3.004 | 3.0108 | 411.5686 | 169.7331 | 14.3331 | 14.2921 |  | 4145.4664 | 2778.0267
65.75 | 3899.8358 | 249.919 | 150.0689 | 114.8428 | 34.4373 | 11.3544 | 29.5236 | 196.8597 | 0.03449 | 2.9967 | 2.9982 | 411.6244 | 169.7911 | 14.3217 | 14.2894 |  | 4059.7058 | 2801.2433
65.7583 | 3895.7843 | 250.4385 | 150.0807 | 114.855 | 34.3468 | 11.3531 | 29.6937 | 195.8163 | 0.04551 | 2.9985 | 3.0133 | 411.9592 | 169.3989 | 14.3244 | 14.2872 |  | 4061.4857 | 2766.1749
65.7667 | 3900.2501 | 250.4747 | 150.0135 | 114.9266 | 34.5298 | 11.3531 | 29.4599 | 197.903 | 0.07206 | 3.0059 | 3.0058 | 411.5686 | 170.5138 | 14.3233 | 14.2921 |  | 4080.256 | 2786.4691
65.775 | 3898.0782 | 249.9915 | 150.0471 | 114.9144 | 34.5163 | 11.3783 | 29.2374 | 196.3662 | 0.05408 | 3.004 | 3.0032 | 411.9592 | 170.223 | 14.3212 | 14.2937 |  | 4011.4856 | 2864.7234
65.7833 | 3900.5403 | 249.9069 | 150.2012 | 115.3567 | 34.4326 | 11.3816 | 29.6233 | 195.6894 | 0.06475 | 2.9992 | 2.9931 | 412.4894 | 169.5862 | 14.3206 | 14.2937 |  | 4052.1006 | 2859.8528
65.7917 | 3897.7635 | 250.4022 | 150.053 | 115.0618 | 34.523 | 11.3684 | 30.0793 | 195.7881 | 0.059 | 3.0193 | 2.9881 | 412.0429 | 170.1238 | 14.332 | 14.2965 |  | 4144.4956 | 2804.4903
65.8 | 3900.3035 | 250.2814 | 150.0075 | 114.8263 | 34.4191 | 11.3704 | 29.9228 | 197.0007 | 0.09099 | 3.0092 | 2.9881 | 411.7918 | 170.1527 | 14.3184 | 14.2926 |  | 3883.0064 | 2792.4762
65.8083 | 3902.363 | 250.0519 | 149.9107 | 114.5845 | 34.5163 | 11.3889 | 29.8639 | 194.5332 | 0.05954 | 2.9912 | 2.9956 | 411.5965 | 169.9095 | 14.3206 | 14.2872 |  | 3953.8803 | 2849.6246
65.8167 | 3900.9894 | 249.8707 | 149.456 | 114.8673 | 34.4643 | 11.4062 | 30.0204 | 196.2534 | 0.05768 | 2.9891 | 3.0032 | 412.1545 | 169.4539 | 14.3244 | 14.2905 |  | 4034.1394 | 2879.9846
65.825 | 3901.0868 | 249.919 | 149.547 | 115.1028 | 34.5682 | 11.4393 | 30.229 | 196.3944 | 0.03377 | 3.0071 | 2.9982 | 411.4848 | 170.3986 | 14.325 | 14.2867 |  | 4044.6572 | 2833.5516
65.8333 | 3900.353 | 249.8948 | 149.6261 | 115.4203 | 34.6587 | 11.4745 | 30.4761 | 203.416 | 0.04479 | 2.994 | 3.0083 | 411.9592 | 169.7829 | 14.3195 | 14.2839 |  | 4009.382 | 2753.6737
65.8417 | 3898.0821 | 249.9432 | 149.6438 | 115.1089 | 34.7829 | 11.5096 | 30.757 | 194.5191 | 0.0376 | 2.9906 | 2.9931 | 411.736 | 170.3255 | 14.3184 | 14.2948 |  | 3942.7153 | 2774.7797
65.85 | 3900.1404 | 249.7982 | 149.7111 | 114.9902 | 34.548 | 11.5189 | 30.782 | 195.2382 | 0.04156 | 2.9955 | 3.0108 | 411.429 | 169.6031 | 14.3261 | 14.2954 |  | 3962.6182 | 2825.7586
65.8583 | 3897.6 | 249.5686 | 149.4956 | 114.9082 | 34.6654 | 11.5494 | 30.535 | 197.325 | 0.0433 | 2.9998 | 2.9931 | 411.9313 | 169.9207 | 14.3141 | 14.2986 |  | 4032.0358 | 2800.2691
65.8667 | 3901.3858 | 249.6049 | 149.6497 | 114.8324 | 34.5818 | 11.5541 | 30.6075 | 197.1135 | 0.06715 | 2.9982 | 3.0058 | 412.5731 | 169.9081 | 14.3337 | 14.291 |  | 4052.2624 | 2908.5588
65.875 | 3899.7799 | 249.7861 | 149.8139 | 115.0496 | 34.7174 | 11.5567 | 30.1179 | 196.9161 | 0.01052 | 3.0129 | 3.0108 | 412.2103 | 170.0597 | 14.3299 | 14.2899 |  | 4119.5764 | 2778.1891
65.8833 | 3899.1921 | 249.5807 | 149.8989 | 115.279 | 34.7626 | 11.5488 | 30.4761 | 197.903 | 0.03089 | 3.0037 | 2.9906 | 411.15 | 170.1669 | 14.3288 | 14.2872 |  | 4088.832 | 2840.6951
65.8917 | 3899.0988 | 249.9915 | 149.9603 | 114.8244 | 34.6249 | 11.5574 | 30.4944 | 201.6959 | 0.06235 | 3.0007 | 3.0083 | 411.7081 | 170.4857 | 14.319 | 14.3008 |  | 3918.767 | 2810.6598
65.9 | 3901.1667 | 250.1244 | 149.9839 | 114.8489 | 34.5999 | 11.5633 | 30.3129 | 197.2544 | 0.04767 | 3.0053 | 3.0108 | 411.736 | 169.6298 | 14.3353 | 14.2948 |  | 4109.8677 | 2844.1046
65.9083 | 3898.7485 | 249.9915 | 150.1262 | 114.7608 | 34.6587 | 11.5627 | 30.6846 | 196.8597 | 0.05097 | 3.0037 | 2.9931 | 411.9034 | 170.0836 | 14.3271 | 14.2954 |  | 4015.5309 | 2868.7823
65.9167 | 3899.1407 | 250.1606 | 150.1262 | 115.0435 | 34.6587 | 11.5494 | 30.2676 | 198.7631 | 0.01699 | 2.9985 | 2.9956 | 411.7918 | 170.4484 | 14.3261 | 14.2796 |  | 3998.8642 | 2772.182
65.925 | 3897.8419 | 250.6438 | 150.0075 | 115.2973 | 34.575 | 11.5395 | 30.4443 | 198.7631 | 0.04785 | 3.0269 | 2.9982 | 410.7036 | 170.8439 | 14.3173 | 14.2796 |  | 3897.0841 | 2829.0057
65.9333 | 3902.7032 | 249.9432 | 150.4502 | 115.238 | 34.4575 | 11.5388 | 30.1179 | 197.7338 | 0.06157 | 2.9949 | 2.9982 | 411.0663 | 170.21 | 14.3206 | 14.2867 |  | 3960.3528 | 2816.3421
65.9417 | 3897.8602 | 250.2814 | 150.1262 | 114.9021 | 34.5028 | 11.5501 | 30.059 | 197.2686 | 0.06984 | 2.9906 | 3.0032 | 411.2895 | 169.6019 | 14.3386 | 14.291 |  | 4055.175 | 2826.7327
65.95 | 3899.9976 | 250.2573 | 150.2625 | 114.7137 | 34.4508 | 11.5627 | 29.6937 | 198.3683 | 0.04779 | 2.9982 | 3.026 | 410.9547 | 168.9359 | 14.3358 | 14.2959 |  | 3977.1813 | 2838.2598
65.9583 | 3899.0519 | 250.2573 | 150.138 | 114.6788 | 34.3603 | 11.5614 | 30.1247 | 200.8076 | 0.05438 | 3.0098 | 2.9956 | 411.1779 | 170.3891 | 14.3179 | 14.2888 |  | 3949.5114 | 2741.8219
65.9667 | 3898.3841 | 249.9673 | 150.2962 | 115.0312 | 34.4892 | 11.5627 | 29.9932 | 196.0419 | 0.0554 | 3.0046 | 2.9881 | 411.4011 | 170.3109 | 14.3223 | 14.2965 |  | 3935.2719 | 2848.1634
65.975 | 3899.5377 | 249.7015 | 150.1994 | 115.2135 | 34.3265 | 11.5633 | 29.9343 | 196.9302 | 0.04623 | 3.0028 | 2.9906 | 412.294 | 169.7283 | 14.3195 | 14.2926 |  | 4068.12 | 2852.0599
65.9833 | 3901.2968 | 249.9673 | 150.2684 | 115.238 | 34.4055 | 11.5501 | 29.7527 | 202.2739 | 0.03653 | 3.0043 | 2.9931 | 412.0708 | 169.7878 | 14.3217 | 14.2921 |  | 4078.1524 | 2764.8761
65.9917 | 3899.0361 | 250.0277 | 150.3475 | 114.8018 | 34.496 | 11.5614 | 29.7913 | 197.0853 | 0.06235 | 3.0104 | 2.9779 | 412.0708 | 170.0128 | 14.3358 | 14.2899 |  | 3940.1263 | 2835.3375
66 | 3900.201 | 250.064 | 150.1716 | 114.7137 | 34.3468 | 11.562 | 29.7459 | 196.3521 | 0.04677 | 2.9961 | 2.9881 | 411.1779 | 170.5104 | 14.3277 | 14.2823 |  | 3967.7962 | 2758.0573
66.0083 | 3897.1071 | 250.4385 | 150.0748 | 115.1316 | 34.444 | 11.5614 | 30.0522 | 201.7241 | 0.04294 | 3.0175 | 3.0007 | 411.3732 | 170.2449 | 14.3223 | 14.2899 |  | 4004.0422 | 2814.0692
66.0167 | 3897.9614 | 250.2573 | 150.1598 | 115.2668 | 34.3333 | 11.5614 | 29.8889 | 196.9443 | 0.07607 | 3.0111 | 3.0133 | 411.1221 | 169.9862 | 14.3386 | 14.2916 |  | 3975.8868 | 2827.3821
66.025 | 3898.5393 | 250.0398 | 150.3021 | 115.4142 | 34.288 | 11.5381 | 29.687 | 195.0126 | 0.07541 | 3.0019 | 3.0032 | 411.2058 | 170.2582 | 14.3271 | 14.2959 |  | 4090.612 | 2830.6292
66.0333 | 3900.3818 | 249.9673 | 150.079 | 115.0416 | 34.0327 | 11.4931 | 29.4307 | 195.0549 | 0.05348 | 3.0016 | 2.9906 | 411.1221 | 169.4761 | 14.3255 | 14.2921 |  | 3994.3335 | 2777.215
66.0417 | 3900.1364 | 250.3902 | 149.9603 | 114.7773 | 34.365 | 11.4327 | 29.1377 | 195.7176 | 0.04366 | 2.9964 | 2.9906 | 411.5965 | 169.9935 | 14.3179 | 14.291 |  | 4053.5569 | 2795.2362
66.05 | 3898.4516 | 250.1485 | 149.9207 | 114.5006 | 34.3718 | 11.3976 | 29.6666 | 198.2978 | 0.04725 | 3.0068 | 3.0083 | 411.3453 | 169.8932 | 14.319 | 14.2883 |  | 3969.2525 | 2902.3894
66.0583 | 3900.9205 | 250.3056 | 149.9266 | 114.8838 | 34.2745 | 11.3896 | 29.2557 | 196.4508 | 0.04761 | 3.0025 | 2.9956 | 412.294 | 169.9098 | 14.319 | 14.2954 |  | 4124.5926 | 2893.46
66.0667 | 3899.0556 | 250.2089 | 149.9207 | 115.1132 | 34.2158 | 11.375 | 28.5697 | 201.569 | 0.03736 | 2.9946 | 2.983 | 412.3498 | 170.1759 | 14.3244 | 14.2916 |  | 4068.6054 | 2800.2691
66.075 | 3898.0763 | 250.2814 | 150.0394 | 115.5187 | 34.1955 | 11.3604 | 28.9674 | 195.9714 | 0.03521 | 3.0046 | 3.0083 | 411.6244 | 170.4466 | 14.3206 | 14.2921 |  | 4131.0651 | 2787.9303
66.0833 | 3901.4417 | 250.6076 | 149.8635 | 114.9125 | 34.2023 | 11.3425 | 29.3921 | 198.1709 | 0.03635 | 3.004 | 3.0032 | 411.736 | 170.1225 | 14.3195 | 14.2932 |  | 4046.5989 | 2806.7633
66.0917 | 3901.6646 | 249.9673 | 149.7903 | 114.6482 | 34.1185 | 11.3332 | 29.099 | 198.3119 | -0.00063 | 3.004 | 3.0159 | 412.1266 | 169.6158 | 14.3239 | 14.2965 |  | 4125.2399 | 2842.3187
66.1 | 3899.687 | 249.4841 | 149.7843 | 114.6891 | 34.2158 | 11.3193 | 29.8232 | 199.9193 | 0.06019 | 3.0025 | 2.9906 | 411.6802 | 169.6749 | 14.3261 | 14.2954 |  | 4125.4017 | 2838.4222
66.1083 | 3899.4336 | 249.0975 | 149.6302 | 115.0948 | 34.1435 | 11.3292 | 29.855 | 198.6644 | 0.07224 | 3.0086 | 3.0083 | 412.2382 | 171.0239 | 14.3233 | 14.2975 |  | 4141.0975 | 2873.9776
66.1167 | 3900.1586 | 249.2183 | 149.7271 | 115.1481 | 34.2023 | 11.3611 | 29.7052 | 200.6243 | 0.04875 | 3.0019 | 2.9956 | 412.2661 | 170.072 | 14.3184 | 14.2932 |  | 4204.0426 | 2869.9187
66.125 | 3901.0373 | 249.3753 | 149.7094 | 115.3181 | 34.026 | 11.4035 | 29.8937 | 196.1547 | 0.04647 | 3.004 | 3.0159 | 411.6244 | 169.9436 | 14.3168 | 14.2975 |  | 4014.8837 | 2932.7495
66.1333 | 3898.0113 | 250.064 | 149.8121 | 114.765 | 34.1955 | 11.3783 | 30.6372 | 197.3955 | 0.0442 | 3.001 | 3.0108 | 411.8476 | 169.4306 | 14.3223 | 14.2965 |  | 4002.4241 | 2848.1634
66.1417 | 3899.724 | 249.9552 | 149.8003 | 114.7057 | 34.286 | 11.3776 | 30.6237 | 195.5202 | 0.03269 | 3.0059 | 3.0234 | 410.5641 | 169.6365 | 14.3125 | 14.2954 |  | 4081.3886 | 2888.427
66.15 | 3900.8717 | 249.7136 | 149.7725 | 114.7712 | 34.2543 | 11.3491 | 30.8524 | 195.5907 | 0.06002 | 3.0168 | 3.0133 | 410.3966 | 170.4901 | 14.3152 | 14.2992 |  | 4033.3303 | 2885.0176
66.1583 | 3899.523 | 249.919 | 149.7607 | 114.9945 | 34.2927 | 11.3332 | 30.6825 | 197.325 | 0.03754 | 3.0007 | 2.9881 | 410.5641 | 170.7598 | 14.3217 | 14.2943 |  | 3979.4467 | 2848.8128
66.1667 | 3899.4803 | 250.3539 | 150.1699 | 115.1829 | 34.3447 | 11.3478 | 31.2555 | 199.2989 | 0.03131 | 2.9976 | 2.9906 | 411.429 | 169.9772 | 14.3184 | 14.2878 |  | 4011.0002 | 2826.408
66.175 | 3899.1615 | 249.9673 | 149.994 | 115.0477 | 34.3515 | 11.3604 | 30.9498 | 196.7046 | 0.05966 | 3.005 | 3.0058 | 410.8431 | 169.5074 | 14.3299 | 14.2883 |  | 4017.3108 | 2812.1209
66.1833 | 3900.3592 | 250.4626 | 149.8971 | 114.9003 | 34.4487 | 11.3498 | 31.5678 | 198.9323 | 0.05486 | 2.9946 | 2.9906 | 410.5082 | 169.5462 | 14.3293 | 14.2959 |  | 4111.324 | 2897.1941
66.1917 | 3899.1865 | 250.2814 | 150.0276 | 114.5643 | 34.286 | 11.3339 | 30.8321 | 199.5809 | 0.06858 | 3.0028 | 3.0058 | 410.8431 | 170.2459 | 14.3184 | 14.2975 |  | 4064.7219 | 2795.3985
66.2 | 3901.0711 | 250.2089 | 149.9603 | 115.1071 | 34.365 | 11.3325 | 30.1816 | 198.2696 | 0.0593 | 2.9961 | 3.0007 | 410.2013 | 170.4 | 14.3168 | 14.297 |  | 4039.8028 | 2965.2202
66.2083 | 3896.8423 | 250.4264 | 150.1758 | 115.3774 | 34.2995 | 11.306 | 30.168 | 202.6123 | 0.08404 | 3.0089 | 3.0007 | 411.429 | 170.5678 | 14.3347 | 14.2965 |  | 4089.4793 | 2814.8809
66.2167 | 3902.7099 | 250.3418 | 150.1244 | 115.0887 | 34.3967 | 11.2941 | 29.4307 | 198.7913 | 0.07176 | 3.0028 | 3.0083 | 410.8431 | 169.8008 | 14.3244 | 14.2943 |  | 4034.6248 | 2908.3965
66.225 | 3899.9356 | 250.3539 | 150.2549 | 114.8942 | 34.338 | 11.2662 | 29.4761 | 194.2371 | 0.06019 | 2.9998 | 2.9931 | 410.2013 | 169.5753 | 14.3255 | 14.2975 |  | 4256.1463 | 2844.1046
66.2333 | 3900.4772 | 250.3781 | 150.1976 | 114.6934 | 34.3245 | 11.2682 | 29.2537 | 196.9443 | 0.06715 | 2.9964 | 3.0058 | 410.3408 | 170.2615 | 14.3087 | 14.2872 |  | 4097.8935 | 2799.7821
66.2417 | 3902.0497 | 250.4505 | 150.0335 | 114.9003 | 34.3447 | 11.2669 | 28.9084 | 201.4703 | 0.04396 | 2.9955 | 2.9956 | 410.285 | 169.7919 | 14.325 | 14.2916 |  | 4041.7445 | 2896.5447
66.25 | 3900.5023 | 250.1002 | 149.9367 | 115.3181 | 34.13 | 11.251 | 28.5357 | 199.5104 | 0.05133 | 3.015 | 2.9931 | 409.8944 | 170.2838 | 14.3429 | 14.2975 |  | 4086.243 | 2842.481
66.2583 | 3901.3569 | 249.8707 | 150.3062 | 115.7009 | 34.3967 | 11.249 | 28.8039 | 197.1558 | 0.04258 | 3.012 | 2.9931 | 410.3966 | 169.7595 | 14.3337 | 14.2916 |  | 4050.3206 | 2821.2127
66.2667 | 3902.0026 | 250.064 | 150.1699 | 115.0416 | 34.2408 | 11.2735 | 29.274 | 197.4659 | 0.05438 | 3.0101 | 3.0007 | 410.7873 | 169.6055 | 14.3364 | 14.2921 |  | 3925.4013 | 2857.2552
66.275 | 3900.1395 | 249.8223 | 150.0908 | 114.8183 | 34.2543 | 11.3299 | 29.1309 | 194.8434 | 0.05708 | 2.9976 | 2.9855 | 410.6757 | 169.8366 | 14.325 | 14.2937 |  | 3941.5826 | 2782.2479
66.2833 | 3901.2717 | 250.0519 | 150.3339 | 114.5049 | 34.3245 | 11.3743 | 29.7757 | 196.9584 | 0.03221 | 3.0046 | 3.0083 | 410.6757 | 169.8984 | 14.3146 | 14.2872 |  | 4065.0456 | 2838.5845
66.2917 | 3898.9145 | 249.7619 | 149.9762 | 115.0294 | 34.0712 | 11.4148 | 29.9391 | 194.7024 | 0.04108 | 3.0095 | 3.0032 | 410.2571 | 169.7338 | 14.3228 | 14.2926 |  | 4012.1328 | 2791.9891
66.3 | 3897.9533 | 249.5807 | 150.1303 | 115.1891 | 34.4035 | 11.4314 | 30.2202 | 197.4519 | 0.04324 | 3.0019 | 2.9982 | 410.5082 | 170.2055 | 14.3206 | 14.2921 |  | 4156.1461 | 2797.1844
66.3083 | 3897.6646 | 249.7499 | 150.1758 | 115.3303 | 34.7673 | 11.43 | 30.168 | 195.5907 | 0.00477 | 2.9989 | 3.0007 | 410.8152 | 170.2388 | 14.3146 | 14.2937 |  | 4045.7899 | 2928.0413
66.3167 | 3898.6611 | 249.5928 | 150.1362 | 114.9125 | 34.5142 | 11.4307 | 30.3834 | 196.8597 | 0.02945 | 3.0129 | 3.0083 | 410.7873 | 170.106 | 14.3266 | 14.2937 |  | 4028.1523 | 2877.7117
66.325 | 3899.6576 | 249.3632 | 150.1244 | 114.6647 | 34.4487 | 11.4307 | 30.891 | 199.8065 | 0.04647 | 2.9973 | 2.9931 | 410.6198 | 169.9006 | 14.3223 | 14.2992 |  | 3943.0389 | 2837.4481
66.3333 | 3898.7307 | 249.8102 | 150.1581 | 114.9823 | 34.4872 | 11.432 | 30.9816 | 198.9887 | 0.03131 | 3.0092 | 3.0032 | 410.9547 | 170.1844 | 14.3217 | 14.3041 |  | 3918.9288 | 2874.7893
66.3417 | 3898.5631 | 249.6774 | 149.7767 | 115.0582 | 34.103 | 11.4407 | 30.7008 | 199.1015 | 0.03946 | 2.9922 | 3.0032 | 410.3966 | 170.6313 | 14.3353 | 14.303 |  | 3990.7736 | 2862.2881
66.35 | 3900.4127 | 249.3874 | 149.8912 | 115.5536 | 34.442 | 11.4645 | 31.4049 | 194.3499 | 0.06625 | 2.9964 | 3.0007 | 410.6478 | 169.8051 | 14.3288 | 14.3019 |  | 3941.7444 | 2819.9139
66.3583 | 3900.8998 | 250.1848 | 150.0394 | 115.1419 | 34.4035 | 11.4818 | 30.8456 | 200.723 | 0.0729 | 3.0074 | 3.0108 | 410.0897 | 169.6988 | 14.3375 | 14.2981 |  | 3971.5179 | 2835.6622
66.3667 | 3902.5074 | 250.5593 | 150.0731 | 114.9413 | 34.5979 | 11.4818 | 31.0405 | 197.9876 | 0.06367 | 3.0004 | 3.0007 | 410.6198 | 169.9701 | 14.3261 | 14.2943 |  | 4148.3791 | 2805.4644
66.375 | 3901.5698 | 250.5472 | 149.9821 | 114.8942 | 34.39 | 11.4692 | 30.6758 | 198.5516 | 0.06121 | 2.9949 | 3.0032 | 409.4479 | 170.6828 | 14.3217 | 14.2981 |  | 4117.6347 | 2889.4011
66.3833 | 3899.1618 | 250.5472 | 149.9485 | 115.0006 | 34.4555 | 11.4539 | 30.533 | 196.479 | 0.05882 | 3.0062 | 3.0108 | 409.2526 | 169.9754 | 14.3184 | 14.2965 |  | 4071.6799 | 2688.4077
66.3917 | 3901.1771 | 250.1123 | 149.8971 | 115.1829 | 34.2408 | 11.4712 | 29.8483 | 194.9844 | 0.04881 | 3.0001 | 2.9982 | 409.2526 | 170.5136 | 14.3173 | 14.291 |  | 3992.0681 | 2834.3634
66.4 | 3899.3206 | 250.1123 | 149.9308 | 115.5945 | 34.3312 | 11.4818 | 29.9912 | 198.0581 | 0.05157 | 3.0156 | 2.9956 | 409.1689 | 169.8752 | 14.3255 | 14.2888 |  | 4028.1523 | 2792.1515
66.4083 | 3900.6378 | 249.9552 | 150.0217 | 115.0294 | 34.1752 | 11.495 | 29.2083 | 195.4779 | 0.04282 | 3.0086 | 2.9982 | 409.0852 | 169.466 | 14.3179 | 14.2921 |  | 4042.5536 | 2725.2619
66.4167 | 3898.1609 | 250.064 | 150.0849 | 114.6237 | 34.1955 | 11.4984 | 29.2286 | 198.9182 | 0.02508 | 3.0074 | 3.0108 | 409.3084 | 169.9874 | 14.3228 | 14.2921 |  | 4031.2267 | 2846.3775
66.425 | 3898.8649 | 250.4264 | 149.8517 | 114.7589 | 34.2408 | 11.4831 | 29.2218 | 195.5202 | 0.05282 | 2.9912 | 2.9956 | 409.7549 | 170.0412 | 14.3212 | 14.2921 |  | 4012.7801 | 2790.6903
66.4333 | 3899.1699 | 250.3418 | 149.7885 | 114.7406 | 34.2725 | 11.4539 | 29.2015 | 198.8618 | 0.07326 | 2.9985 | 3.0058 | 409.6712 | 170.2348 | 14.3342 | 14.2965 |  | 4184.3015 | 2857.9046
66.4417 | 3899.8542 | 249.7619 | 149.8399 | 115.2649 | 34.2792 | 11.44 | 28.7381 | 196.9443 | 0.05972 | 3.0065 | 2.9805 | 410.285 | 170.8456 | 14.325 | 14.2954 |  | 3926.6958 | 2827.7069
66.45 | 3902.7491 | 249.5203 | 150.0908 | 115.2423 | 34.2023 | 11.4387 | 28.8175 | 193.1937 | 0.069 | 3.0013 | 3.0083 | 410.5082 | 170.058 | 14.3217 | 14.2959 |  | 3977.3432 | 2855.3069
66.4583 | 3903.7739 | 249.6774 | 149.9762 | 115.0765 | 34.2272 | 11.4513 | 28.8948 | 198.5798 | 0.06115 | 3.0028 | 2.9881 | 410.6198 | 169.6773 | 14.3277 | 14.2975 |  | 4049.0261 | 2866.6717
66.4667 | 3900.2899 | 249.8948 | 149.8971 | 114.7589 | 34.2408 | 11.4407 | 29.3785 | 198.044 | 0.04414 | 2.9949 | 2.9729 | 410.3129 | 169.7957 | 14.325 | 14.297 |  | 4064.7219 | 2806.4386
66.475 | 3899.2484 | 250.1002 | 149.743 | 114.7406 | 34.0125 | 11.438 | 29.6192 | 196.7046 | 0.04108 | 3.001 | 2.983 | 410.0339 | 170.1725 | 14.3212 | 14.2959 |  | 4058.0876 | 2855.1446
66.4833 | 3901.0179 | 250.2331 | 149.834 | 115.1175 | 34.4285 | 11.4115 | 29.8279 | 197.2826 | 0.04144 | 2.9973 | 2.9779 | 410.8152 | 170.9672 | 14.3299 | 14.2937 |  | 4046.4371 | 2813.9068
66.4917 | 3899.3582 | 249.8707 | 150.1699 | 115.3713 | 34.3967 | 11.3896 | 30.2655 | 196.3662 | 0.05276 | 2.9967 | 2.9956 | 410.7873 | 170.6822 | 14.3239 | 14.2959 |  | 4081.3886 | 2855.1446
66.5 | 3900.2563 | 250.0398 | 150.0276 | 115.0355 | 34.5979 | 11.3856 | 30.5715 | 197.5928 | 0.01963 | 2.9992 | 2.9982 | 410.7594 | 170.2507 | 14.3337 | 14.2883 |  | 4103.3952 | 2840.2081
66.5083 | 3900.1408 | 249.629 | 149.834 | 114.7406 | 34.3245 | 11.3883 | 30.8707 | 195.2946 | 0.00255 | 2.9903 | 2.9906 | 410.8431 | 170.0434 | 14.3233 | 14.297 |  | 3957.4402 | 2792.3138
66.5167 | 3899.0587 | 250.2814 | 149.9308 | 114.511 | 34.2792 | 11.4022 | 30.7732 | 196.2393 | 0.04881 | 2.9961 | 3.0058 | 409.9502 | 169.8088 | 14.3255 | 14.2943 |  | 4053.2333 | 2819.5892
66.525 | 3900.032 | 250.2814 | 149.8298 | 115.0661 | 34.3718 | 11.4294 | 30.918 | 196.2816 | 0.01465 | 3.015 | 2.9956 | 409.1689 | 170.238 | 14.3233 | 14.2921 |  | 4150.9681 | 2806.4386
66.5333 | 3899.3055 | 250.1606 | 149.8912 | 115.3181 | 34.39 | 11.442 | 31.1967 | 198.2132 | 0.04761 | 3.0083 | 2.9956 | 409.0294 | 170.6865 | 14.3239 | 14.2992 |  | 4001.615 | 2847.0269
66.5417 | 3902.4961 | 249.7136 | 149.8576 | 115.3774 | 34.2995 | 11.4373 | 30.8977 | 193.0386 | 0.03964 | 3.0101 | 2.9982 | 409.42 | 170.0907 | 14.3271 | 14.2981 |  | 4113.2657 | 2802.7044
66.55 | 3900.902 | 250.0035 | 149.8635 | 114.9125 | 34.3582 | 11.4221 | 30.8003 | 198.1145 | 0.03898 | 2.9922 | 3.0133 | 409.3921 | 169.1849 | 14.3375 | 14.2943 |  | 4031.2267 | 2798.1586
66.5583 | 3900.4647 | 249.8707 | 149.7153 | 114.6647 | 34.2408 | 11.4433 | 30.8389 | 196.2816 | 0.05588 | 3.0071 | 3.0083 | 409.8386 | 170.2824 | 14.3217 | 14.285 |  | 4034.9484 | 2774.1303
66.5667 | 3899.0647 | 249.9794 | 149.903 | 114.5765 | 34.4555 | 11.4427 | 30.5851 | 197.3673 | 0.05217 | 2.9903 | 2.9982 | 410.3687 | 170.5731 | 14.3157 | 14.2899 |  | 3901.1294 | 2829.6551
66.575 | 3902.4357 | 249.7136 | 149.7212 | 115.1419 | 34.1955 | 11.4208 | 29.8028 | 195.9996 | 0.04084 | 2.9897 | 2.9931 | 410.3966 | 170.8234 | 14.3228 | 14.3019 |  | 3991.0972 | 2851.4104
66.5833 | 3900.8095 | 249.4357 | 149.7666 | 115.2362 | 34.2475 | 11.3929 | 29.7507 | 196.3803 | 0.02766 | 2.9867 | 2.9906 | 409.6991 | 170.654 | 14.3244 | 14.2954 |  | 3956.4693 | 2728.3466
66.5917 | 3900.6752 | 250.1002 | 149.8635 | 115.1952 | 34.3582 | 11.3942 | 29.8618 | 196.2816 | 0.05288 | 3.0007 | 2.9982 | 409.141 | 169.6127 | 14.3282 | 14.2921 |  | 4166.3403 | 2825.7586
66.6 | 3899.5734 | 249.919 | 149.7903 | 114.7895 | 34.3265 | 11.3936 | 29.2035 | 197.0853 | 0.06319 | 2.9918 | 2.9982 | 408.7224 | 169.9969 | 14.3228 | 14.2894 |  | 3985.9192 | 2823.3233
66.6083 | 3900.9468 | 250.2089 | 150.2566 | 114.6133 | 34.288 | 11.3816 | 29.426 | 199.7501 | 0.07793 | 3.0074 | 3.0032 | 408.7783 | 168.7497 | 14.3386 | 14.2959 |  | 3934.301 | 2827.8692
66.6167 | 3900.2006 | 249.5445 | 150.0571 | 114.9248 | 34.3198 | 11.3843 | 29.0923 | 201.7523 | 0.08386 | 3.0098 | 3.0058 | 409.1689 | 169.1396 | 14.3337 | 14.2943 |  | 3896.4369 | 2786.9562
66.625 | 3900.0231 | 250.4626 | 150.148 | 115.2545 | 34.2678 | 11.383 | 28.8833 | 196.4508 | 0.06307 | 3.0068 | 3.0133 | 410.006 | 169.9102 | 14.325 | 14.2981 |  | 4021.8416 | 2817.3162
66.6333 | 3899.0517 | 250.2814 | 150.148 | 115.4429 | 34.2678 | 11.3631 | 28.4651 | 197.7197 | 0.08404 | 3.0059 | 2.9881 | 409.2247 | 169.0976 | 14.3157 | 14.2943 |  | 3916.178 | 2796.2103
66.6417 | 3900.509 | 250.4022 | 150.0925 | 114.8673 | 34.4123 | 11.3505 | 28.9763 | 198.5657 | 0.05624 | 3.0059 | 3.0058 | 409.42 | 169.8769 | 14.3266 | 14.2975 |  | 3995.4662 | 2826.5704
66.65 | 3900.4036 | 250.0156 | 149.9207 | 114.7834 | 34.3198 | 11.3054 | 29.4578 | 197.6492 | 0.04605 | 2.9976 | 2.9982 | 409.6153 | 169.4045 | 14.3261 | 14.3057 |  | 4069.4145 | 2817.1539
66.6583 | 3898.0426 | 250.1606 | 150.1657 | 114.6604 | 34.34 | 11.2782 | 29.9479 | 196.6764 | 0.05282 | 3.0168 | 3.0108 | 410.3129 | 170.4001 | 14.3239 | 14.3003 |  | 3973.6215 | 2900.9282
66.6667 | 3898.0603 | 250.1969 | 149.9721 | 115.2135 | 34.4305 | 11.2543 | 30.4037 | 198.2837 | 0.05444 | 2.9995 | 2.9956 | 410.6757 | 170.3396 | 14.3277 | 14.3013 |  | 3965.8545 | 2871.3799
66.675 | 3899.1452 | 249.8707 | 150.1144 | 115.3609 | 34.3853 | 11.2397 | 30.5147 | 199.3412 | 0.04845 | 2.9928 | 3.0058 | 410.3966 | 170.1843 | 14.3304 | 14.3062 |  | 4122.1654 | 2854.3328
66.6833 | 3899.266 | 250.0156 | 150.2448 | 115.2135 | 34.5864 | 11.2463 | 30.8206 | 196.3944 | 0.06511 | 2.9924 | 3.0108 | 410.0339 | 169.38 | 14.3288 | 14.3019 |  | 4096.1136 | 2825.1092
66.6917 | 3901.2964 | 250.4022 | 150.2448 | 114.978 | 34.4305 | 11.2457 | 31.029 | 197.5505 | 0.0445 | 3.0043 | 3.0007 | 409.0852 | 169.6164 | 14.3369 | 14.3035 |  | 4075.5634 | 2899.6294
66.7 | 3900.9842 | 250.0519 | 150.1817 | 114.5827 | 34.4102 | 11.247 | 30.8003 | 193.8141 | 0.04599 | 3.0111 | 2.983 | 409.2526 | 170.4037 | 14.3364 | 14.3062 |  | 4006.4694 | 2821.6998
66.7083 | 3898.4098 | 250.3056 | 150.2448 | 114.978 | 34.4825 | 11.2119 | 31.1331 | 199.3694 | 0.0388 | 3.0095 | 2.9881 | 408.4155 | 170.3467 | 14.3293 | 14.3068 |  | 4128.6379 | 2834.5257
66.7167 | 3898.471 | 250.1364 | 150.2566 | 115.2729 | 34.496 | 11.1939 | 31.0425 | 197.5646 | 0.03305 | 3.0086 | 2.9729 | 409.8107 | 170.4419 | 14.3353 | 14.3062 |  | 3908.2492 | 2852.3846
66.725 | 3898.7004 | 250.064 | 150.1539 | 115.2606 | 34.3785 | 11.178 | 30.7685 | 196.6905 | 0.04545 | 2.9915 | 3.0007 | 409.7828 | 170.1589 | 14.3364 | 14.2975 |  | 3998.3788 | 2715.3583
66.7333 | 3899.0609 | 249.9673 | 150.3239 | 114.9186 | 34.469 | 11.1787 | 30.0251 | 196.9725 | 0.04276 | 3.008 | 3.0058 | 409.5874 | 169.6134 | 14.3201 | 14.2992 |  | 4000.4823 | 2857.4175
66.7417 | 3900.6005 | 250.3297 | 150.2271 | 114.6769 | 34.5142 | 11.1939 | 29.8096 | 201.1037 | 0.00788 | 2.9982 | 2.9855 | 410.1176 | 169.9036 | 14.3228 | 14.2981 |  | 4156.9551 | 2858.0669
66.75 | 3901.7947 | 249.8707 | 150.0967 | 114.9658 | 34.417 | 11.2039 | 29.8164 | 196.8597 | 0.0231 | 3.0001 | 2.9881 | 409.8386 | 170.461 | 14.3152 | 14.291 |  | 4167.1493 | 2838.9092
66.7583 | 3901.4629 | 249.9311 | 150.0967 | 115.1542 | 34.365 | 11.1754 | 29.3466 | 197.4095 | 0.04617 | 3.0056 | 3.0083 | 409.4758 | 170.3296 | 14.3244 | 14.2986 |  | 4108.735 | 2886.8035
66.7667 | 3900.3675 | 249.9673 | 150.0453 | 115.4306 | 34.5662 | 11.1873 | 29.4965 | 195.7035 | 0.06115 | 3.001 | 3.0032 | 409.4479 | 170.4258 | 14.3228 | 14.2986 |  | 4151.7771 | 2797.6715
66.775 | 3900.9238 | 249.8707 | 150.1876 | 115.06 | 34.521 | 11.2026 | 28.981 | 193.0809 | 0.0593 | 3.0272 | 3.0007 | 409.141 | 169.7702 | 14.3244 | 14.3003 |  | 4014.3982 | 2827.8692
66.7833 | 3899.5021 | 249.3753 | 150.1876 | 114.7773 | 34.365 | 11.2158 | 28.5629 | 199.172 | 0.03892 | 2.9973 | 2.9906 | 409.0573 | 169.7226 | 14.3304 | 14.2992 |  | 3949.6732 | 2775.5914
66.7917 | 3897.4268 | 249.9432 | 150.0117 | 114.7834 | 34.4237 | 11.2145 | 29.0923 | 198.5516 | 0.04462 | 2.9906 | 3.0083 | 409.727 | 169.8449 | 14.3282 | 14.297 |  | 4052.586 | 2889.7258
66.8 | 3900.318 | 249.5082 | 149.9148 | 114.9186 | 34.5729 | 11.2264 | 28.772 | 195.3369 | 0.0424 | 3.0007 | 3.0058 | 410.2013 | 170.3073 | 14.325 | 14.2997 |  | 3851.9384 | 2870.2434
66.8083 | 3899.08 | 249.9432 | 149.7784 | 115.1542 | 34.521 | 11.255 | 28.8765 | 197.8607 | 0.03844 | 2.9967 | 3.0133 | 410.4803 | 170.2362 | 14.3309 | 14.2997 |  | 4185.596 | 2937.2954
66.8167 | 3898.9987 | 249.5807 | 149.8694 | 115.2955 | 34.521 | 11.2815 | 29.6076 | 195.915 | 0.04833 | 2.9961 | 2.9906 | 410.1734 | 170.0796 | 14.3396 | 14.303 |  | 4021.8416 | 2753.6737
66.825 | 3897.9127 | 249.6653 | 149.6993 | 115.0251 | 34.5345 | 11.3219 | 29.83 | 197.6351 | 0.04432 | 2.9973 | 2.9906 | 410.285 | 170.2431 | 14.3244 | 14.2986 |  | 3952.9095 | 2849.1375
66.8333 | 3898.8797 | 249.9915 | 149.7962 | 114.4657 | 34.5412 | 11.3345 | 30.4104 | 198.89 | 0.03215 | 3.0068 | 2.9956 | 409.7828 | 169.8004 | 14.3293 | 14.3035 |  | 4023.7834 | 2778.6761
66.8417 | 3901.3106 | 249.6653 | 149.7389 | 114.642 | 34.6317 | 11.3412 | 30.8138 | 200.4269 | 0.04581 | 3.0071 | 3.0058 | 409.141 | 169.8533 | 14.3233 | 14.2965 |  | 4160.8386 | 2844.1046
66.85 | 3900.1813 | 250.1123 | 149.6757 | 114.9064 | 34.6114 | 11.3438 | 30.8456 | 196.9866 | 0.07338 | 3.004 | 3.0133 | 409.5316 | 170.2139 | 14.3391 | 14.3133 |  | 4084.3013 | 2938.1072
66.8583 | 3899.5797 | 250.0156 | 149.8635 | 115.3365 | 34.6181 | 11.3704 | 31.1128 | 197.2262 | 0.07601 | 3.0071 | 3.0007 | 410.1455 | 170.8031 | 14.3261 | 14.31 |  | 3922.0033 | 2854.4952
66.8667 | 3899.8891 | 250.1727 | 149.903 | 115.2833 | 34.4555 | 11.3544 | 31.4184 | 195.3369 | 0.07206 | 2.9979 | 3.0159 | 409.1131 | 169.8927 | 14.3299 | 14.3057 |  | 4126.2107 | 2904.8247
66.875 | 3899.5395 | 250.221 | 149.8635 | 115.101 | 34.5142 | 11.3246 | 31.5293 | 196.6482 | 0.05408 | 3.0068 | 3.0032 | 408.7783 | 169.9667 | 14.3326 | 14.3062 |  | 4108.8968 | 2848.3257
66.8833 | 3899.3412 | 250.2331 | 150.0335 | 114.5233 | 34.5007 | 11.2967 | 30.943 | 196.8033 | 0.07146 | 2.9946 | 2.9931 | 409.42 | 169.9828 | 14.3326 | 14.3079 |  | 4085.2721 | 2786.3068
66.8917 | 3899.5493 | 250.5472 | 150.1699 | 114.8532 | 34.6046 | 11.2855 | 30.9951 | 197.7338 | 0.05151 | 2.9989 | 3.0058 | 409.5595 | 170.1543 | 14.3261 | 14.3073 |  | 4013.1037 | 2854.3328
66.9 | 3898.6422 | 250.4626 | 150.0849 | 115.0477 | 34.5074 | 11.2583 | 30.3244 | 197.6915 | 0.06175 | 3.005 | 2.9855 | 409.6433 | 169.8306 | 14.3184 | 14.3068 |  | 4085.434 | 2929.3401
66.9083 | 3898.1378 | 250.2814 | 149.9821 | 115.4594 | 34.4939 | 11.2583 | 29.7893 | 195.9855 | 0.06002 | 3.0019 | 3.0032 | 409.6712 | 169.6757 | 14.3239 | 14.3035 |  | 4046.4371 | 2853.1963
66.9167 | 3900.2789 | 249.9915 | 150.0689 | 115.1254 | 34.6971 | 11.2443 | 29.5758 | 203.9659 | 0.03293 | 2.9949 | 2.9754 | 408.862 | 169.9022 | 14.3223 | 14.3041 |  | 4094.3337 | 2815.0433
66.925 | 3897.2074 | 250.0035 | 150.1758 | 114.765 | 34.4555 | 11.2384 | 29.2808 | 197.1276 | 0.043 | 2.9757 | 2.9906 | 409.7549 | 169.5848 | 14.3271 | 14.3062 |  | 3759.7053 | 2820.888
66.9333 | 3899.4882 | 249.919 | 150.0394 | 114.765 | 34.4555 | 11.2264 | 29.2808 | 197.9594 | 0.03059 | 2.9958 | 2.9906 | 409.7828 | 170.0669 | 14.3261 | 14.3062 |  | 3996.437 | 2918.1377
66.9417 | 3900.4244 | 249.8465 | 150.0672 | 114.6524 | 34.5392 | 11.2344 | 29.156 | 199.1861 | 0.04569 | 3.004 | 2.9956 | 409.7828 | 169.4819 | 14.3451 | 14.3013 |  | 3880.5792 | 2824.6222
66.95 | 3900.6123 | 249.8465 | 149.9645 | 115.0172 | 34.4737 | 11.2377 | 28.7245 | 198.608 | 0.03479 | 2.9854 | 3.0209 | 410.1455 | 170.2406 | 14.3282 | 14.3095 |  | 4187.5377 | 2887.7776
66.9583 | 3899.3964 | 250.0881 | 149.9485 | 115.6599 | 34.5594 | 11.237 | 29.0197 | 195.5907 | -0.00398 | 3.0037 | 3.0058 | 409.727 | 170.5576 | 14.3375 | 14.2943 |  | 4047.5698 | 2788.255
66.9667 | 3899.4573 | 249.774 | 150.1581 | 114.8409 | 34.4352 | 11.2463 | 28.8426 | 195.4215 | 0.04521 | 3.0095 | 3.0007 | 410.3966 | 169.5186 | 14.325 | 14.3024 |  | 4124.7544 | 2828.5186
66.975 | 3900.2277 | 249.8948 | 150.1699 | 114.806 | 34.5007 | 11.2629 | 29.0129 | 196.6059 | 0.05708 | 3.0065 | 2.9982 | 409.7828 | 170.0181 | 14.3184 | 14.2975 |  | 4093.201 | 2828.3563
66.9833 | 3896.3465 | 250.0277 | 150.0949 | 114.6341 | 34.4669 | 11.2735 | 29.3446 | 199.0169 | 0.0397 | 3.0007 | 3.0032 | 410.8431 | 169.7508 | 14.3114 | 14.2992 |  | 4048.7025 | 2804.1656
66.9917 | 3898.0628 | 249.8707 | 150.0908 | 114.8183 | 34.5662 | 11.2742 | 29.6009 | 196.0983 | 0.05732 | 2.9982 | 3.0007 | 411.0663 | 170.293 | 14.3179 | 14.2986 |  | 4198.541 | 2866.9964
67 | 3898.4675 | 249.7982 | 150.1244 | 115.4655 | 34.6566 | 11.2676 | 30.2134 | 197.5928 | 0.04929 | 3.0135 | 2.9931 | 411.6244 | 169.9977 | 14.3217 | 14.2981 |  | 4021.0325 | 2881.7705
67.0083 | 3898.3636 | 249.8707 | 149.9762 | 115.0765 | 34.5911 | 11.2543 | 30.7211 | 197.9735 | 0.03053 | 3.0022 | 3.0108 | 410.9826 | 170.0307 | 14.3173 | 14.303 |  | 4031.0649 | 2788.0926
67.0167 | 3900.2986 | 249.5324 | 150.0512 | 115.1542 | 34.6769 | 11.2629 | 30.9112 | 199.0874 | 0.04869 | 2.9888 | 3.0032 | 410.1455 | 169.9629 | 14.3266 | 14.2981 |  | 3937.5373 | 2901.9023
67.025 | 3903.1036 | 249.5807 | 149.9367 | 115.1297 | 34.4939 | 11.2729 | 31.1967 | 197.5082 | 0.06882 | 3.0053 | 3.0032 | 410.2013 | 170.2478 | 14.3473 | 14.2981 |  | 4069.0909 | 2774.1303
67.0333 | 3901.6346 | 249.4841 | 149.8971 | 114.806 | 34.5007 | 11.2941 | 31.4637 | 195.5766 | 0.05384 | 2.99 | 3.0032 | 409.8386 | 170.41 | 14.332 | 14.3127 |  | 4239.4796 | 2854.0081
67.0417 | 3899.0129 | 249.7861 | 149.9485 | 115.0006 | 34.5594 | 11.2808 | 31.6266 | 200.1026 | 0.03748 | 3.0114 | 2.9931 | 409.8386 | 170.2508 | 14.3375 | 14.3084 |  | 4041.9064 | 2829.3304
67.05 | 3901.3913 | 249.3874 | 149.9762 | 115.2178 | 34.5911 | 11.2616 | 31.2941 | 197.2262 | 0.04192 | 3.0043 | 2.9855 | 409.3921 | 170.8925 | 14.3413 | 14.3068 |  | 3932.1975 | 2847.6763
67.0583 | 3899.5879 | 250.1364 | 149.7944 | 115.312 | 34.4872 | 11.2463 | 31.0337 | 196.0701 | 0.04935 | 3.005 | 3.0108 | 410.1734 | 169.9034 | 14.3375 | 14.3062 |  | 4046.9225 | 2842.9681
67.0667 | 3898.9756 | 249.9673 | 149.9131 | 114.8697 | 34.415 | 11.2483 | 30.4924 | 198.2555 | 0.0599 | 3.0162 | 3.0032 | 410.1455 | 169.8065 | 14.3288 | 14.2981 |  | 4059.0585 | 2855.4693
67.075 | 3900.8739 | 250.2089 | 149.834 | 114.6463 | 34.4285 | 11.2629 | 30.2452 | 199.3976 | 0.06157 | 2.9931 | 3.0058 | 410.3129 | 169.7896 | 14.3293 | 14.3019 |  | 4046.1135 | 2874.7893
67.0833 | 3900.9043 | 250.2935 | 149.7944 | 114.6524 | 34.3832 | 11.2742 | 29.7825 | 197.8607 | 0.04426 | 3.0177 | 2.9956 | 410.1455 | 170.6316 | 14.3255 | 14.2981 |  | 3965.0454 | 2822.0245
67.0917 | 3900.2548 | 250.2331 | 149.7885 | 115.2588 | 34.5324 | 11.2802 | 29.3059 | 195.5907 | 0.04018 | 2.9897 | 3.0184 | 409.8665 | 170.2213 | 14.3201 | 14.2997 |  | 4028.9614 | 2824.6222
67.1 | 3898.9578 | 250.6438 | 149.9249 | 115.4001 | 34.4804 | 11.2821 | 29.3582 | 196.5213 | 0.10136 | 2.9982 | 3.0058 | 409.727 | 170.7305 | 14.3358 | 14.2981 |  | 4012.4565 | 2811.7962
67.1083 | 3900.7144 | 250.1002 | 150.004 | 114.9639 | 34.5189 | 11.2596 | 28.979 | 198.3683 | 0.09878 | 3.0159 | 3.0209 | 409.3363 | 169.5916 | 14.3212 | 14.2981 |  | 4049.6734 | 2791.5021
67.1167 | 3902.2818 | 250.1123 | 150.1185 | 114.5172 | 34.5459 | 11.247 | 29.0061 | 199.0592 | 0.04695 | 3.0062 | 3.0083 | 409.5316 | 169.7332 | 14.3195 | 14.2981 |  | 4074.2689 | 2768.1232
67.125 | 3900.4462 | 250.3297 | 149.7826 | 114.8287 | 34.3177 | 11.2357 | 28.9858 | 197.0007 | 0.04629 | 3.0171 | 2.9881 | 409.2526 | 169.9842 | 14.3299 | 14.2997 |  | 4046.9225 | 2774.2926
67.1333 | 3900.1636 | 250.1364 | 149.8794 | 114.9762 | 34.3245 | 11.2238 | 28.7313 | 196.761 | 0.05252 | 3.0025 | 2.9704 | 409.5595 | 170.6454 | 14.3271 | 14.3024 |  | 4169.2529 | 2877.7117
67.1417 | 3898.6567 | 250.1848 | 150.0217 | 115.2649 | 34.5911 | 11.2059 | 28.9471 | 196.6623 | 0.04036 | 2.9995 | 2.9881 | 409.8665 | 170.121 | 14.3233 | 14.2937 |  | 3929.6084 | 2834.8504
67.15 | 3899.6348 | 250.366 | 149.8954 | 115.3224 | 34.5507 | 11.1953 | 28.9586 | 199.4117 | 0.03263 | 3.0187 | 3.0032 | 410.6757 | 169.2442 | 14.3206 | 14.2981 |  | 4033.3303 | 2839.5587
67.1583 | 3897.9551 | 249.8465 | 150.1244 | 114.9474 | 34.5007 | 11.1939 | 29.1696 | 197.0571 | 0.04797 | 3.0272 | 3.0032 | 410.8431 | 170.2228 | 14.3206 | 14.2986 |  | 3941.4208 | 2803.6786
67.1667 | 3902.0425 | 250.1848 | 150.1581 | 114.6053 | 34.5392 | 11.1701 | 30.1999 | 195.7881 | 0.04162 | 2.9995 | 2.9931 | 410.9268 | 170.3005 | 14.3315 | 14.3019 |  | 4155.8224 | 2857.9046
67.175 | 3898.6325 | 250.4505 | 150.0672 | 114.6996 | 34.5392 | 11.1594 | 30.3563 | 203.839 | -0.00075 | 3.0053 | 3.0083 | 409.9502 | 169.5463 | 14.3271 | 14.3013 |  | 4105.0133 | 2829.6551
67.1833 | 3899.0217 | 250.0398 | 150.1126 | 115.4533 | 34.4872 | 11.1309 | 30.669 | 196.0983 | 0.03545 | 2.9912 | 3.0058 | 410.1176 | 169.6476 | 14.3331 | 14.2992 |  | 4027.9905 | 2731.4313
67.1917 | 3897.2875 | 250.2089 | 150.0731 | 115.3652 | 34.338 | 11.1303 | 31.0405 | 197.2262 | 0.05211 | 2.9922 | 3.0007 | 410.0618 | 170.066 | 14.3277 | 14.3013 |  | 4074.9161 | 2814.5562
67.2 | 3900.4551 | 250.0398 | 150.1126 | 115.1236 | 34.2792 | 11.1581 | 31.1379 | 196.2393 | 0.05133 | 2.9821 | 3.0007 | 409.5037 | 169.636 | 14.3293 | 14.2975 |  | 3967.149 | 2824.6222
67.2083 | 3898.961 | 250.064 | 150.1303 | 114.6708 | 34.4555 | 11.1581 | 31.3664 | 197.9735 | 0.05091 | 2.9995 | 3.0007 | 409.7828 | 169.5789 | 14.3293 | 14.2965 |  | 4175.24 | 2857.4175
67.2167 | 3899.6357 | 250.3418 | 150.0849 | 114.8122 | 34.5594 | 11.1435 | 31.7307 | 199.5668 | 0.03653 | 2.9949 | 3.0133 | 410.2292 | 169.1117 | 14.3223 | 14.3019 |  | 4070.2236 | 2877.0623
67.225 | 3900.2609 | 250.1606 | 150.1699 | 115.0416 | 34.5007 | 11.1429 | 31.2035 | 195.8445 | 0.03695 | 2.99 | 2.9982 | 410.5082 | 170.562 | 14.3326 | 14.3024 |  | 4138.1849 | 2791.3397
67.2333 | 3902.9761 | 249.6532 | 149.8062 | 115.3242 | 34.4487 | 11.1309 | 30.8389 | 196.5777 | 0.05522 | 3.0028 | 2.9906 | 409.6712 | 169.7384 | 14.3184 | 14.3013 |  | 4022.9743 | 2907.5847
67.2417 | 3900.0142 | 250.1485 | 150.0276 | 115.271 | 34.39 | 11.1469 | 30.6237 | 194.6178 | 0.06169 | 2.9973 | 2.9956 | 409.1131 | 169.6748 | 14.3119 | 14.2943 |  | 3943.2007 | 2817.6409
67.25 | 3895.6332 | 250.2814 | 150.1185 | 114.8942 | 34.6499 | 11.1661 | 30.2588 | 197.198 | 0.0442 | 2.9979 | 2.9982 | 410.0618 | 169.7623 | 14.3168 | 14.2965 |  | 4048.8643 | 2905.3118
67.2583 | 3899.3353 | 250.0035 | 149.8971 | 114.6175 | 34.5527 | 11.1793 | 29.7439 | 197.7479 | 0.05588 | 3.0046 | 3.0032 | 410.2571 | 170.056 | 14.3271 | 14.3019 |  | 4017.6345 | 2824.4598
67.2667 | 3901.8024 | 250.2331 | 149.9426 | 114.9474 | 34.5007 | 11.1946 | 29.1174 | 195.0267 | 0.07044 | 3.0001 | 3.0007 | 409.3363 | 169.1801 | 14.3184 | 14.2943 |  | 4177.1817 | 2804.6527
67.275 | 3898.1242 | 249.8223 | 149.9527 | 115.2405 | 34.5642 | 11.1946 | 29.1289 | 196.6482 | 0.07655 | 3.0065 | 3.0058 | 409.3363 | 169.8043 | 14.3353 | 14.2997 |  | 4047.408 | 2788.0926
67.2833 | 3897.6841 | 250.3902 | 149.9821 | 115.3652 | 34.5459 | 11.2052 | 29.0061 | 196.8879 | 0.0753 | 2.9982 | 3.0108 | 409.1131 | 170.0067 | 14.3337 | 14.2986 |  | 4123.4599 | 2786.9562
67.2917 | 3895.5197 | 250.1002 | 150.0335 | 114.9945 | 34.4487 | 11.1946 | 28.9084 | 197.0007 | 0.06265 | 2.9952 | 3.0032 | 409.5037 | 169.6876 | 14.3244 | 14.297 |  | 4000.9678 | 2801.8927
67.3 | 3898.9977 | 250.1123 | 150.1185 | 114.7528 | 34.7538 | 11.2006 | 28.588 | 194.2935 | 0.05576 | 2.9976 | 3.0133 | 410.0897 | 170.1263 | 14.3261 | 14.2981 |  | 3961.3237 | 2852.2222
67.3083 | 3897.4715 | 249.774 | 149.9308 | 114.7938 | 34.6431 | 11.2026 | 28.7903 | 194.6883 | 0.03437 | 3.0083 | 2.9956 | 410.3129 | 170.1019 | 14.3244 | 14.2975 |  | 3995.3043 | 2902.0647
67.3167 | 3900.0268 | 249.5686 | 149.8912 | 115.1768 | 34.6499 | 11.2152 | 28.9016 | 198.2837 | 0.06858 | 3.0135 | 2.9982 | 410.285 | 170.262 | 14.3282 | 14.2986 |  | 4055.3368 | 2837.4481
67.325 | 3904.2779 | 249.7015 | 150.1067 | 115.3059 | 34.5324 | 11.2039 | 29.3582 | 195.1677 | 0.05516 | 2.9995 | 3.0209 | 410.0618 | 170.3972 | 14.3233 | 14.2954 |  | 4126.2107 | 2852.8716
67.3333 | 3900.3321 | 249.8707 | 150.1126 | 115.0765 | 34.5392 | 11.2019 | 29.5738 | 197.4377 | 0.03335 | 3.0022 | 2.9956 | 409.9223 | 170.1717 | 14.3152 | 14.2932 |  | 4040.1264 | 2829.4927
67.3417 | 3899.0991 | 249.9915 | 150.0217 | 114.9352 | 34.6951 | 11.2032 | 30.0434 | 197.5082 | 0.05558 | 2.9955 | 2.9956 | 410.1176 | 170.1612 | 14.3282 | 14.2937 |  | 4068.12 | 2866.347
67.35 | 3898.2701 | 249.9552 | 150.0158 | 114.8819 | 34.6364 | 11.2026 | 30.5059 | 197.8325 | 0.05264 | 2.9922 | 2.9982 | 410.285 | 170.3655 | 14.3288 | 14.3019 |  | 4051.7769 | 2891.0247
67.3583 | 3899.905 | 249.7015 | 149.8971 | 115.0416 | 34.8125 | 11.2138 | 30.6825 | 196.7046 | 0.05624 | 3.0031 | 3.0184 | 410.4524 | 170.2606 | 14.3369 | 14.2981 |  | 4140.9357 | 2882.4199
67.3667 | 3899.0886 | 249.8102 | 149.9762 | 115.312 | 34.6431 | 11.2271 | 30.9295 | 196.0419 | 0.04192 | 2.997 | 3.0336 | 410.7315 | 170.4375 | 14.3244 | 14.3062 |  | 4043.5245 | 2837.1234
67.375 | 3899.9368 | 249.8465 | 149.8576 | 115.2362 | 34.4035 | 11.2244 | 30.8977 | 200.0744 | 0.04336 | 3.001 | 3.0058 | 409.8386 | 170.2392 | 14.3309 | 14.3024 |  | 4220.0621 | 2796.6974
67.3833 | 3899.5112 | 249.9673 | 149.988 | 115.1829 | 34.6566 | 11.2138 | 31.1514 | 198.4106 | 0.04953 | 3.0022 | 3.0007 | 409.2805 | 170.2943 | 14.332 | 14.303 |  | 4063.1038 | 2862.4505
67.3917 | 3899.8416 | 250.064 | 150.0908 | 114.8654 | 34.6701 | 11.2026 | 31.5813 | 200.2718 | 0.01783 | 2.9839 | 3.0032 | 409.2526 | 169.5504 | 14.3282 | 14.3019 |  | 4124.9162 | 2835.4998
67.4 | 3899.6658 | 249.774 | 149.9544 | 114.8183 | 34.4622 | 11.1946 | 31.1649 | 195.1677 | 0.00435 | 2.9909 | 2.9931 | 409.42 | 170.586 | 14.3239 | 14.3008 |  | 4014.0746 | 2822.1868
67.4083 | 3896.0118 | 249.8948 | 150.1085 | 115.0251 | 34.5345 | 11.1946 | 30.7164 | 201.865 | 0.04929 | 2.9973 | 2.9805 | 410.0618 | 169.681 | 14.3201 | 14.2981 |  | 4053.0714 | 2814.2315
67.4167 | 3901.6135 | 249.6653 | 150.0353 | 115.279 | 34.7626 | 11.2138 | 30.2676 | 199.6937 | 0.04372 | 2.9964 | 3.0032 | 410.0339 | 170.4472 | 14.3239 | 14.303 |  | 4083.3304 | 2817.3162
67.425 | 3901.7515 | 249.8102 | 150.0016 | 115.2912 | 34.3603 | 11.2271 | 30.3333 | 198.0017 | 0.04755 | 3.0001 | 3.0108 | 410.006 | 169.4182 | 14.3173 | 14.303 |  | 4021.0325 | 2883.7188
67.4333 | 3902.9893 | 250.1848 | 150.0075 | 114.6849 | 34.523 | 11.247 | 29.6619 | 196.479 | 0.05438 | 3.0111 | 3.0058 | 409.3363 | 169.3378 | 14.3233 | 14.3003 |  | 4014.3982 | 2794.5868
67.4417 | 3900.4835 | 250.1364 | 149.9125 | 114.7278 | 34.6743 | 11.2543 | 29.4484 | 196.3662 | 0.08398 | 2.9967 | 2.9982 | 409.6153 | 169.2956 | 14.3337 | 14.2986 |  | 3955.6603 | 2840.0457
67.45 | 3897.6582 | 250.5714 | 149.6734 | 114.904 | 34.5049 | 11.2656 | 29.487 | 196.8174 | 0.06667 | 2.9897 | 2.9931 | 409.6433 | 171.1129 | 14.3282 | 14.2921 |  | 4057.4404 | 2910.02
67.4583 | 3898.225 | 250.4385 | 149.9817 | 115.3177 | 34.4415 | 11.239 | 29.4756 | 202.7533 | 0.05103 | 2.9989 | 2.9982 | 409.5316 | 170.3264 | 14.3206 | 14.2883 |  | 4056.4695 | 2828.1939
67.4667 | 3899.7134 | 250.2573 | 149.9244 | 115.1641 | 34.48 | 11.2258 | 29.4098 | 203.4442 | 0.07086 | 2.9934 | 3.0108 | 408.9736 | 169.516 | 14.3282 | 14.2932 |  | 4096.4372 | 2878.5235
67.475 | 3896.5729 | 250.2089 | 149.948 | 114.9531 | 34.559 | 11.2271 | 28.9147 | 195.9714 | 0.04719 | 3.0025 | 2.9906 | 409.4479 | 168.3005 | 14.3315 | 14.2997 |  | 3964.0745 | 2776.0785
67.4833 | 3900.8514 | 250.064 | 149.9203 | 114.9244 | 34.5273 | 11.2304 | 29.1963 | 195.9009 | 0.07122 | 2.9952 | 2.9956 | 410.0618 | 169.0849 | 14.3179 | 14.2975 |  | 4088.832 | 2876.4129
67.4917 | 3901.0676 | 250.0519 | 149.9994 | 114.6765 | 34.4618 | 11.255 | 28.9737 | 197.4659 | 0.06451 | 2.9922 | 3.0159 | 410.0339 | 169.6481 | 14.3326 | 14.2937 |  | 4041.0973 | 2836.3116
67.5 | 3901.0822 | 249.6653 | 149.9776 | 115.0309 | 34.6448 | 11.2536 | 29.0532 | 197.0853 | 0.03617 | 2.997 | 3.0007 | 410.5919 | 169.931 | 14.3288 | 14.2992 |  | 4043.5245 | 2817.6409
67.5083 | 3897.5783 | 250.3781 | 150.0804 | 115.3728 | 34.5544 | 11.2543 | 29.2235 | 204.0787 | 0.05942 | 3.0046 | 2.9982 | 409.6991 | 170.185 | 14.3261 | 14.2943 |  | 4066.6637 | 2880.9588
67.5167 | 3897.6899 | 249.9552 | 150.1673 | 115.2745 | 34.6539 | 11.2377 | 29.741 | 200.1026 | 0.04545 | 3.0074 | 3.0159 | 409.9223 | 170.139 | 14.3299 | 14.3024 |  | 4015.5309 | 2741.0102
67.525 | 3899.519 | 249.7982 | 150.1218 | 114.8034 | 34.394 | 11.2543 | 30.054 | 194.9985 | 0.04971 | 3.005 | 2.9931 | 411.0663 | 169.73 | 14.3217 | 14.3035 |  | 4003.395 | 2877.5493
67.5333 | 3899.2994 | 250.064 | 149.9895 | 114.6191 | 34.5025 | 11.2543 | 30.4758 | 197.5082 | 0.09423 | 3.0013 | 3.0058 | 410.6198 | 169.9022 | 14.3407 | 14.3019 |  | 4027.3432 | 2825.4339
67.5417 | 3901.2263 | 250.0881 | 149.946 | 114.9509 | 34.7126 | 11.2802 | 30.7386 | 196.7751 | 0.0533 | 3.0016 | 3.0083 | 409.8386 | 170.2862 | 14.3266 | 14.3024 |  | 3973.136 | 2783.8715
67.55 | 3899.7084 | 250.1364 | 150.0487 | 115.1517 | 34.5703 | 11.2934 | 30.8043 | 199.9475 | 0.04833 | 3.0263 | 2.9906 | 410.7036 | 170.4034 | 14.3331 | 14.2959 |  | 4077.3433 | 2771.5326
67.5583 | 3900.155 | 250.0156 | 150.1001 | 115.2991 | 34.629 | 11.2755 | 30.6547 | 200.4128 | 0.04809 | 2.9967 | 3.0007 | 410.8431 | 170.5731 | 14.3282 | 14.2932 |  | 3939.8026 | 2892.3235
67.5667 | 3900.1842 | 249.9432 | 150.0329 | 115.0882 | 34.5522 | 11.2543 | 31.2029 | 199.9334 | 0.05175 | 2.9973 | 3.0083 | 408.8899 | 170.108 | 14.3266 | 14.2954 |  | 4097.5699 | 2799.1327
67.575 | 3899.1065 | 250.0519 | 150.1238 | 114.7584 | 34.4483 | 11.239 | 31.4631 | 199.1579 | 0.03545 | 2.9955 | 3.0184 | 409.8107 | 170.3776 | 14.3315 | 14.297 |  | 4048.2171 | 2800.2691
67.5833 | 3900.3944 | 250.0035 | 150.108 | 114.742 | 34.5862 | 11.2251 | 31.4451 | 197.0571 | 0.01633 | 2.9992 | 2.9855 | 410.5641 | 169.924 | 14.3369 | 14.3019 |  | 4038.8319 | 2859.6905
67.5917 | 3900.5847 | 249.9915 | 150.0231 | 114.8424 | 34.2811 | 11.2331 | 31.1916 | 196.6623 | 0.01729 | 2.9998 | 3.0159 | 409.5595 | 170.0699 | 14.3119 | 14.2965 |  | 3940.2881 | 2830.1422
67.6 | 3901.7035 | 249.6532 | 149.8195 | 115.291 | 34.5162 | 11.2636 | 30.75 | 200.9204 | 0.05061 | 3.0068 | 2.9805 | 409.9223 | 170.0453 | 14.3271 | 14.2954 |  | 4177.829 | 2828.8433
67.6083 | 3898.9849 | 249.9673 | 149.9045 | 115.1907 | 34.7173 | 11.2868 | 30.2219 | 196.4649 | 0.03347 | 2.9821 | 3.0058 | 409.5595 | 170.412 | 14.3195 | 14.2937 |  | 3968.4435 | 2828.1939
67.6167 | 3899.593 | 249.9552 | 149.9342 | 114.7975 | 34.5434 | 11.3054 | 30.2039 | 198.5375 | 0.04821 | 3.0208 | 3.0032 | 410.006 | 170.0664 | 14.3228 | 14.2981 |  | 4064.5601 | 2877.874
67.625 | 3900.5114 | 249.774 | 150.043 | 114.5803 | 34.4598 | 11.2868 | 29.2328 | 196.8456 | 0.04096 | 3.0004 | 3.0159 | 409.9223 | 168.9588 | 14.3152 | 14.2926 |  | 3984.9483 | 2919.5989
67.6333 | 3900.5027 | 250.4505 | 149.9639 | 114.6398 | 34.4734 | 11.2729 | 29.2987 | 198.2414 | 0.04893 | 3.0007 | 2.9956 | 409.0294 | 170.0077 | 14.3309 | 14.2975 |  | 3977.6668 | 2855.4693
67.6417 | 3901.6735 | 250.1848 | 149.9185 | 114.9696 | 34.4734 | 11.2828 | 28.6717 | 195.8868 | 0.05732 | 3.0132 | 3.0058 | 409.1689 | 169.197 | 14.319 | 14.2932 |  | 4083.8158 | 2842.8057
67.65 | 3899.2382 | 250.076 | 149.8811 | 115.2136 | 34.6386 | 11.2828 | 28.5765 | 195.6753 | 0.04605 | 2.9906 | 2.9982 | 409.42 | 170.008 | 14.3244 | 14.3003 |  | 3901.4531 | 2860.827
67.6583 | 3899.6921 | 250.0156 | 149.9325 | 115.4081 | 34.5415 | 11.2855 | 29.0014 | 198.0863 | 0.06439 | 2.994 | 3.0007 | 410.3966 | 170.0417 | 14.3402 | 14.3041 |  | 4141.5829 | 2859.8528
67.6667 | 3899.7133 | 250.0398 | 149.9385 | 114.9904 | 34.5483 | 11.2928 | 28.8515 | 197.4941 | 0.0385 | 3.0034 | 3.0058 | 410.1176 | 170.2433 | 14.3163 | 14.2965 |  | 4001.2914 | 2846.8646
67.675 | 3901.3702 | 250.1606 | 150.0018 | 114.7262 | 34.6207 | 11.2868 | 28.8198 | 196.2675 | 0.04491 | 2.9876 | 3.0133 | 409.7828 | 169.7634 | 14.3331 | 14.2997 |  | 4132.1978 | 2738.2502
67.6833 | 3901.8124 | 249.9673 | 149.6895 | 114.6852 | 34.4716 | 11.2742 | 29.2446 | 194.8998 | 0.08111 | 2.9979 | 3.0032 | 409.5874 | 170.243 | 14.3299 | 14.2937 |  | 4040.9355 | 2853.6834
67.6917 | 3896.9829 | 250.0156 | 149.9347 | 114.8451 | 34.648 | 11.2788 | 29.9437 | 201.4844 | 0.07092 | 2.9885 | 2.9956 | 410.9826 | 170.4127 | 14.3195 | 14.291 |  | 4032.3594 | 2893.7847
67.7 | 3900.0844 | 249.9069 | 149.8676 | 114.917 | 34.4154 | 11.2855 | 29.8667 | 197.4659 | 0.05642 | 3.0007 | 3.0007 | 410.5919 | 170.2297 | 14.3184 | 14.3008 |  | 3933.492 | 2860.0152
67.7083 | 3901.7784 | 249.8707 | 149.9764 | 115.3124 | 34.4879 | 11.3014 | 30.4088 | 196.6482 | 0.06367 | 2.9891 | 2.9906 | 409.9502 | 169.5457 | 14.3163 | 14.2992 |  | 4037.052 | 2830.6292
67.7167 | 3899.6299 | 250.0156 | 150.01 | 114.9703 | 34.4742 | 11.3133 | 30.9162 | 197.2122 | 0.0542 | 3.0165 | 2.9956 | 409.5316 | 169.9373 | 14.3233 | 14.2997 |  | 4130.9033 | 2812.7703
67.725 | 3901.9034 | 249.8948 | 149.8676 | 114.7756 | 34.4674 | 11.314 | 31.2739 | 197.6633 | 0.06313 | 3.0071 | 2.9982 | 410.5362 | 169.0956 | 14.3288 | 14.2954 |  | 4022.9743 | 2922.1965
67.7333 | 3900.8103 | 249.8707 | 150.0398 | 114.8127 | 34.3524 | 11.3007 | 31.0546 | 197.762 | 0.06391 | 3.0104 | 2.9855 | 410.6757 | 170.0384 | 14.3255 | 14.2965 |  | 3940.2881 | 2819.5892
67.7417 | 3899.8057 | 249.9915 | 149.9608 | 115.1078 | 34.574 | 11.2881 | 31.4848 | 198.4811 | 0.04246 | 3.004 | 2.9881 | 409.6153 | 169.6722 | 14.3223 | 14.3051 |  | 4119.7382 | 2843.6175
67.75 | 3898.8637 | 249.7257 | 149.8818 | 115.3556 | 34.5356 | 11.2749 | 31.3423 | 198.1568 | 0.07164 | 2.9903 | 2.9906 | 409.5595 | 170.1202 | 14.3201 | 14.3041 |  | 4188.3468 | 2771.695
67.7583 | 3899.4997 | 250.0519 | 150.0756 | 115.1796 | 34.6532 | 11.2742 | 31.4601 | 195.9855 | 0.01753 | 2.9985 | 3.0133 | 409.8944 | 169.205 | 14.3288 | 14.3013 |  | 4045.3044 | 2885.18
67.7667 | 3899.3918 | 249.8465 | 149.8998 | 114.9503 | 34.5561 | 11.2861 | 30.6857 | 195.3228 | 0.04983 | 2.994 | 3.0133 | 410.7036 | 170.0765 | 14.3364 | 14.2997 |  | 4092.3919 | 2853.521
67.775 | 3900.7063 | 249.9311 | 149.8662 | 114.7271 | 34.5178 | 11.302 | 30.8036 | 201.005 | 0.04917 | 2.9992 | 3.0083 | 410.006 | 170.4623 | 14.3288 | 14.3019 |  | 4021.1944 | 2803.5162
67.7833 | 3900.1136 | 249.9552 | 149.8722 | 114.8746 | 34.5247 | 11.3306 | 30.5499 | 198.2132 | 0.05816 | 2.9903 | 2.9982 | 409.6991 | 170.3887 | 14.319 | 14.2986 |  | 3937.3755 | 2747.1796
67.7917 | 3898.6275 | 249.6774 | 149.9416 | 115.3234 | 34.5 | 11.3133 | 29.8473 | 200.4551 | 0.05342 | 2.9806 | 3.0007 | 409.3363 | 170.5663 | 14.3282 | 14.2948 |  | 3866.987 | 2774.942
67.8 | 3899.8805 | 250.0277 | 149.9081 | 115.4299 | 34.6177 | 11.3014 | 30.0175 | 196.2816 | 0.04713 | 3.0016 | 3.0032 | 410.0618 | 170.0719 | 14.3244 | 14.3013 |  | 4017.149 | 2912.4553
67.8083 | 3900.2144 | 249.4357 | 150.0265 | 114.9874 | 34.5971 | 11.2874 | 29.6317 | 196.4931 | 0.03455 | 2.9912 | 3.0058 | 410.1734 | 170.2056 | 14.3358 | 14.303 |  | 4029.1232 | 2864.8858
67.8167 | 3898.0949 | 249.6894 | 149.9655 | 114.83 | 34.5794 | 11.2868 | 29.6138 | 201.6677 | 0.04767 | 3.012 | 3.0032 | 410.3408 | 169.2045 | 14.3288 | 14.2975 |  | 4097.2463 | 2929.6648
67.825 | 3903.9687 | 249.6532 | 149.8351 | 114.5534 | 34.4823 | 11.3146 | 29.4118 | 197.0007 | 0.01993 | 2.9967 | 2.9931 | 409.727 | 169.661 | 14.3163 | 14.3013 |  | 4042.3918 | 2838.5845
67.8333 | 3899.759 | 249.919 | 149.944 | 114.9019 | 34.6067 | 11.314 | 29.0146 | 203.4583 | 0.0376 | 2.9989 | 3.0007 | 409.8107 | 169.5931 | 14.3244 | 14.2921 |  | 3908.2492 | 2875.2764
67.8417 | 3897.8928 | 250.0519 | 149.932 | 115.2663 | 34.5411 | 11.314 | 29.2098 | 197.8325 | 0.04893 | 2.9961 | 2.9855 | 410.5082 | 170.2618 | 14.3233 | 14.2916 |  | 3980.094 | 2896.0576
67.85 | 3902.5087 | 250.1002 | 149.9559 | 115.1498 | 34.5165 | 11.3239 | 28.7671 | 197.1416 | 0.05948 | 3.0104 | 3.0032 | 410.9547 | 169.7889 | 14.3277 | 14.3008 |  | 4122.3272 | 2861.9634
67.8583 | 3900.3669 | 249.9673 | 150.0528 | 114.5435 | 34.6273 | 11.3319 | 28.983 | 193.7859 | 0.06822 | 3.008 | 3.0007 | 411.2058 | 169.0399 | 14.3309 | 14.3057 |  | 4113.5894 | 2893.6223
67.8667 | 3901.1459 | 250.0881 | 149.9164 | 114.8263 | 34.5233 | 11.3425 | 28.5127 | 200.6243 | 0.05408 | 3.0101 | 3.0108 | 410.5082 | 170.1677 | 14.3364 | 14.3013 |  | 4030.2559 | 2834.5257
67.875 | 3901.1415 | 249.8223 | 149.9918 | 114.9044 | 34.6615 | 11.3597 | 28.6516 | 194.6883 | 0.0527 | 3.0031 | 3.0007 | 410.7594 | 170.1143 | 14.3282 | 14.3051 |  | 4026.2105 | 2839.8834
67.8833 | 3900.188 | 249.7378 | 149.9739 | 115.3097 | 34.589 | 11.3704 | 29.2057 | 197.2544 | 0.04509 | 3.004 | 2.9855 | 411.2895 | 170.4624 | 14.3288 | 14.297 |  | 4052.7478 | 2873.8152
67.8917 | 3898.8619 | 249.9915 | 149.9619 | 115.3915 | 34.3674 | 11.369 | 29.975 | 197.4941 | 0.06265 | 2.9928 | 2.9906 | 411.4569 | 170.6588 | 14.3239 | 14.3019 |  | 4048.3789 | 2848.9752
67.9 | 3900.1007 | 249.8465 | 150.1102 | 115.1684 | 34.4331 | 11.3664 | 30.5101 | 198.0017 | 0.04695 | 3.0132 | 2.9956 | 411.5965 | 169.8646 | 14.319 | 14.3041 |  | 4161.8095 | 2824.2974
67.9083 | 3903.5285 | 249.6049 | 150.1677 | 114.7568 | 34.5507 | 11.3577 | 30.7323 | 197.7902 | 0.03629 | 3.0123 | 3.0007 | 409.9781 | 169.2719 | 14.3212 | 14.2975 |  | 3842.0679 | 2849.9493
67.9167 | 3900.4574 | 250.1364 | 149.8555 | 114.6688 | 34.4016 | 11.3412 | 30.8434 | 196.6341 | 0.02119 | 2.9967 | 2.983 | 410.3129 | 169.1269 | 14.3152 | 14.2894 |  | 4008.573 | 2777.8644
67.925 | 3899.5161 | 250.1002 | 150.1796 | 115.1462 | 34.5125 | 11.3392 | 31.2148 | 198.6503 | 0.04402 | 3.0159 | 2.983 | 410.3408 | 170.1052 | 14.3271 | 14.2937 |  | 4131.3887 | 2837.9351
67.9333 | 3899.33 | 250.0156 | 150.0493 | 115.2466 | 34.4153 | 11.3432 | 31.7942 | 206.3347 | 0.05852 | 2.9922 | 3.0032 | 410.4524 | 169.6863 | 14.3326 | 14.3019 |  | 4157.6024 | 2874.3023
67.9417 | 3899.4784 | 249.7861 | 150.1617 | 115.4101 | 34.4399 | 11.3704 | 31.8708 | 196.5918 | 0.07931 | 2.9934 | 3.0032 | 409.3084 | 169.5473 | 14.3157 | 14.3019 |  | 3920.7087 | 2795.3985
67.95 | 3897.6547 | 249.774 | 150.2765 | 115.0582 | 34.5713 | 11.3723 | 31.3779 | 200.5538 | 0.07775 | 3.0104 | 3.0108 | 410.2571 | 170.2764 | 14.332 | 14.2997 |  | 4041.2591 | 2776.2408
67.9583 | 3901.8305 | 250.3297 | 150.1522 | 114.7879 | 34.533 | 11.3571 | 30.7667 | 197.0148 | 0.06373 | 3.0117 | 3.0133 | 409.8107 | 169.5657 | 14.3293 | 14.3003 |  | 4121.68 | 2834.0386
67.9667 | 3898.4861 | 250.4989 | 150.1402 | 114.587 | 34.3634 | 11.3412 | 30.9613 | 194.9985 | 0.07565 | 2.9992 | 3.0108 | 410.006 | 170.0735 | 14.3195 | 14.3024 |  | 3982.1975 | 2829.8175
67.975 | 3901.9223 | 250.2573 | 150.0158 | 114.8821 | 34.533 | 11.32 | 30.7146 | 196.4508 | 0.04887 | 2.9906 | 2.9982 | 409.9502 | 169.9328 | 14.3244 | 14.3013 |  | 4089.1556 | 2871.2176
67.9833 | 3900.1462 | 250.221 | 150.0553 | 115.1115 | 34.5781 | 11.3014 | 30.1343 | 199.3412 | 0.05211 | 3.0156 | 3.0058 | 410.0339 | 170.4725 | 14.3255 | 14.2932 |  | 4090.612 | 2852.7093
67.9917 | 3901.5467 | 250.1364 | 150.2431 | 115.259 | 34.585 | 11.3027 | 28.9928 | 197.6492 | 0.04593 | 2.9989 | 3.0133 | 409.9781 | 170.4556 | 14.3223 | 14.2981 |  | 4001.1296 | 2880.3093
68 | 3901.7562 | 250.1848 | 150.255 | 114.9417 | 34.5987 | 11.3153 | 29.3199 | 198.2978 | 0.04581 | 2.9906 | 2.9982 | 409.9223 | 170.0112 | 14.3201 | 14.2981 |  | 4062.6184 | 2854.9822
68.0083 | 3901.3124 | 250.4505 | 150.2336 | 114.8252 | 34.7301 | 11.2981 | 29.1386 | 198.4106 | 0.04042 | 3.0071 | 2.983 | 409.4479 | 170.7795 | 14.3239 | 14.303 |  | 4066.5019 | 2905.9612
68.0167 | 3898.9972 | 250.4385 | 149.9034 | 114.6714 | 34.4565 | 11.2848 | 28.6545 | 203.1199 | 0.03299 | 2.987 | 3.0032 | 409.8107 | 169.7472 | 14.3288 | 14.3013 |  | 3937.5373 | 2863.4246
68.025 | 3898.9046 | 249.9673 | 149.8614 | 115.052 | 34.3565 | 11.2855 | 28.3448 | 198.3683 | 0.03946 | 2.9949 | 2.9881 | 410.5082 | 170.5829 | 14.3261 | 14.2926 |  | 3999.6733 | 2865.6975
68.0333 | 3899.6389 | 250.1123 | 150.0218 | 115.0768 | 34.4879 | 11.2868 | 28.4247 | 203.5147 | 0.03545 | 3.015 | 2.9855 | 410.6478 | 170.2866 | 14.3163 | 14.297 |  | 4125.078 | 2828.681
68.0417 | 3901.3292 | 249.8827 | 149.9848 | 115.274 | 34.5496 | 11.2861 | 28.8527 | 197.0853 | 3e-05 | 2.9976 | 2.9881 | 410.3408 | 169.2496 | 14.3163 | 14.2986 |  | 4176.6963 | 2874.1399
68.05 | 3899.3869 | 250.2089 | 150.1332 | 114.7682 | 34.6673 | 11.2855 | 28.6051 | 196.1406 | 0.02987 | 2.9989 | 3.0133 | 410.3966 | 169.852 | 14.3282 | 14.2992 |  | 4049.0261 | 2792.6385
68.0583 | 3896.5227 | 250.2331 | 149.9848 | 114.5673 | 34.7055 | 11.314 | 29.2184 | 197.7338 | 0.04563 | 3.001 | 2.9906 | 410.7873 | 169.7401 | 14.3228 | 14.3041 |  | 4097.5699 | 2843.6175
68.0667 | 3899.0373 | 250.0277 | 150.0363 | 115.0447 | 34.5045 | 11.3246 | 29.8517 | 196.056 | 0.04479 | 2.9955 | 2.9779 | 411.1779 | 169.8594 | 14.3201 | 14.2965 |  | 3967.958 | 2769.9091
68.075 | 3901.7983 | 250.1123 | 149.9454 | 115.5157 | 34.5045 | 11.3266 | 30.5817 | 200.9345 | 0.059 | 3.0071 | 3.0007 | 410.1734 | 170.261 | 14.3223 | 14.3013 |  | 4083.9776 | 2925.606
68.0833 | 3899.6718 | 250.0277 | 150.2361 | 115.2518 | 34.5251 | 11.3266 | 30.6545 | 199.3835 | 0.02742 | 3.0111 | 2.9931 | 410.285 | 170.0934 | 14.3402 | 14.2954 |  | 4018.6053 | 2711.6242
68.0917 | 3901.1 | 250.1848 | 150.0723 | 114.8936 | 34.5457 | 11.3292 | 31.3002 | 195.5907 | 0.0442 | 3.0028 | 3.0007 | 409.8386 | 170.4609 | 14.332 | 14.2986 |  | 4029.9322 | 2772.6691
68.1 | 3900.4839 | 249.8948 | 150.0208 | 114.746 | 34.5389 | 11.3385 | 31.1892 | 198.5939 | 0.06505 | 2.9976 | 3.0159 | 410.3687 | 169.3332 | 14.3309 | 14.3019 |  | 4075.887 | 2911.4812
68.1083 | 3897.9202 | 249.9794 | 150.0054 | 114.73 | 34.5212 | 11.3697 | 31.64 | 196.6482 | 0.04893 | 3.0086 | 2.9906 | 411.1779 | 168.9223 | 14.3413 | 14.3084 |  | 4077.6669 | 2793.9374
68.1167 | 3897.7676 | 249.9311 | 149.869 | 115.0598 | 34.5732 | 11.3704 | 31.692 | 197.0853 | 0.04396 | 2.9943 | 2.9982 | 409.5316 | 170.4567 | 14.3299 | 14.3051 |  | 4035.2721 | 2904.6624
68.125 | 3902.2969 | 249.9794 | 150.0328 | 115.0412 | 34.4486 | 11.3704 | 30.9425 | 197.0571 | 0.04222 | 2.9879 | 3.0083 | 410.2292 | 169.5869 | 14.3364 | 14.2997 |  | 4220.2239 | 2817.3162
68.1333 | 3896.9161 | 250.3539 | 150.1718 | 115.2794 | 34.5036 | 11.3591 | 30.685 | 198.9323 | 0.06187 | 3.008 | 2.983 | 410.5641 | 170.3635 | 14.3266 | 14.2948 |  | 4062.7802 | 2840.6951
68.1417 | 3901.011 | 249.774 | 150.3536 | 114.9497 | 34.5556 | 11.3432 | 30.7371 | 198.5093 | 0.05702 | 3.0129 | 3.0108 | 410.3687 | 169.6284 | 14.319 | 14.2943 |  | 3999.1878 | 2792.3138
68.15 | 3899.2526 | 250.1848 | 150.0749 | 114.7078 | 34.4968 | 11.3345 | 30.2611 | 198.6785 | 0.05312 | 3.0126 | 3.0007 | 410.6198 | 169.8345 | 14.3146 | 14.2937 |  | 3952.9095 | 2874.627
68.1583 | 3902.1968 | 250.064 | 150.008 | 114.6856 | 34.5762 | 11.3418 | 29.6627 | 198.7208 | 0.05948 | 2.9928 | 3.0032 | 410.6757 | 170.2733 | 14.3244 | 14.2943 |  | 4117.7965 | 2892.1611
68.1667 | 3900.4618 | 249.8344 | 149.9866 | 114.9933 | 34.6038 | 11.3584 | 29.3249 | 197.1135 | 0.05606 | 2.9934 | 3.0058 | 409.0852 | 170.0286 | 14.3125 | 14.2992 |  | 3935.1101 | 2859.5281
68.175 | 3900.3 | 250.221 | 149.9746 | 115.2635 | 34.3821 | 11.3591 | 29.1022 | 201.6817 | 0.03671 | 3.0059 | 3.0058 | 409.2247 | 170.0495 | 14.3163 | 14.3041 |  | 4127.5052 | 2823.648
68.1833 | 3898.1395 | 249.9794 | 149.9138 | 115.1533 | 34.5205 | 11.3432 | 28.6142 | 198.467 | 0.08968 | 3.0074 | 3.0032 | 410.2292 | 169.6597 | 14.3424 | 14.3062 |  | 4136.8904 | 2873.9776
68.1917 | 3898.9199 | 249.8948 | 150.1805 | 114.8644 | 34.5136 | 11.3617 | 28.5027 | 198.7067 | 0.07296 | 2.9964 | 3.0159 | 410.7036 | 169.56 | 14.3125 | 14.2948 |  | 3929.2848 | 2813.4198
68.2 | 3898.8142 | 250.1606 | 149.9926 | 114.5754 | 34.5067 | 11.3438 | 28.4435 | 197.4801 | 0.05139 | 3.008 | 2.9982 | 410.285 | 169.4751 | 14.3364 | 14.2916 |  | 4021.1944 | 2843.1304
68.2083 | 3899.4822 | 249.8707 | 150.0501 | 114.8707 | 34.7283 | 11.3306 | 28.771 | 199.6796 | 0.05972 | 3.0065 | 3.0209 | 410.0897 | 170.5332 | 14.3364 | 14.2975 |  | 3950.1586 | 2793.6127
68.2167 | 3900.7389 | 249.8586 | 149.9378 | 115.1783 | 34.652 | 11.3319 | 29.1122 | 198.5093 | 0.04288 | 3.0123 | 2.9982 | 410.4524 | 170.5136 | 14.3331 | 14.2975 |  | 4116.0165 | 2848.3257
68.225 | 3899.6415 | 249.919 | 150.0408 | 115.4262 | 34.7177 | 11.3425 | 29.3872 | 194.4486 | 0.05037 | 3.0065 | 2.9779 | 410.8431 | 169.9227 | 14.3326 | 14.2975 |  | 3950.8059 | 2874.3023
68.2333 | 3898.946 | 250.0035 | 150.0408 | 114.9081 | 34.6657 | 11.3571 | 30.0656 | 197.0289 | 0.04162 | 3.0031 | 2.9931 | 411.1779 | 169.6289 | 14.3217 | 14.2981 |  | 4049.997 | 2723.8007
68.2417 | 3899.4975 | 249.9673 | 150.0863 | 114.484 | 34.7177 | 11.3418 | 30.4306 | 195.3792 | 0.05738 | 2.9888 | 3.0184 | 410.5082 | 169.7376 | 14.3304 | 14.2975 |  | 4096.599 | 2809.0362
68.25 | 3900.9752 | 250.1969 | 150.0134 | 114.6912 | 34.6864 | 11.3438 | 30.3992 | 195.2382 | 0.03778 | 2.9949 | 3.0032 | 411.5127 | 169.1932 | 14.3282 | 14.3013 |  | 4170.2238 | 2899.4671
68.2583 | 3899.963 | 249.6653 | 149.9953 | 115.0023 | 34.5618 | 11.3299 | 30.6391 | 196.1688 | -0.00788 | 3.022 | 2.9881 | 410.4524 | 170.4349 | 14.3239 | 14.3003 |  | 4003.7186 | 2892.8106
68.2667 | 3900.3668 | 249.7619 | 150.1618 | 115.1749 | 34.5963 | 11.3432 | 31.2466 | 195.8868 | 0.05336 | 3.0022 | 3.0032 | 410.6198 | 170.7077 | 14.3315 | 14.2992 |  | 4051.2915 | 2795.7233
68.275 | 3897.5659 | 250.0156 | 150.1952 | 115.1153 | 34.9981 | 11.375 | 30.6598 | 198.044 | 0.05672 | 3.015 | 2.9754 | 410.0339 | 170.3127 | 14.3293 | 14.3003 |  | 4013.4273 | 2884.6929
68.2833 | 3900.876 | 249.629 | 150.0709 | 114.9394 | 34.7002 | 11.4068 | 31.0383 | 197.2262 | 0.05666 | 3.0007 | 3.0007 | 409.8386 | 169.9712 | 14.3266 | 14.2992 |  | 3970.3852 | 2801.4056
68.2917 | 3898.9937 | 249.9069 | 150.0222 | 114.936 | 34.7485 | 11.4128 | 31.0867 | 196.479 | 0.05175 | 3.0196 | 3.0032 | 411.0105 | 169.9121 | 14.3288 | 14.3073 |  | 3900.644 | 2856.6058
68.3 | 3903.0065 | 249.7136 | 149.7193 | 114.7162 | 34.5581 | 11.3902 | 30.5311 | 195.6189 | 0.0584 | 3.0126 | 3.0032 | 410.7873 | 170.4861 | 14.3337 | 14.3019 |  | 3948.2169 | 2892.4859
68.3083 | 3899.3549 | 249.7982 | 149.7708 | 115.1465 | 34.565 | 11.3617 | 30.7465 | 197.3108 | 0.04048 | 3.0138 | 2.9906 | 410.2571 | 170.3825 | 14.3223 | 14.3019 |  | 3994.6571 | 2818.9398
68.3167 | 3901.5225 | 249.8223 | 149.6525 | 115.1653 | 34.6377 | 11.3465 | 30.5066 | 198.467 | 0.03748 | 3.0132 | 2.983 | 409.6153 | 170.5419 | 14.3293 | 14.3035 |  | 4059.3821 | 2804.0033
68.325 | 3897.024 | 249.7499 | 149.5829 | 115.2816 | 34.3502 | 11.3624 | 30.2183 | 197.1276 | 0.05133 | 2.9989 | 2.9956 | 410.285 | 169.4973 | 14.3309 | 14.3035 |  | 4067.7964 | 2803.1915
68.3333 | 3902.2793 | 249.6411 | 149.607 | 115.1182 | 34.7416 | 11.3617 | 30.4024 | 197.2686 | 0.03317 | 2.9931 | 2.9982 | 410.3966 | 170.179 | 14.3293 | 14.3003 |  | 4037.861 | 2926.093
68.3417 | 3901.1995 | 250.2331 | 149.6525 | 114.5527 | 34.6896 | 11.3737 | 29.6199 | 197.0289 | 0.05618 | 3.0034 | 3.0007 | 409.7549 | 169.9714 | 14.3445 | 14.303 |  | 4031.5504 | 2781.5985
68.35 | 3897.6731 | 250.1485 | 149.6706 | 114.9485 | 34.7623 | 11.371 | 29.7973 | 194.4063 | 0.05786 | 2.9836 | 2.9956 | 409.727 | 170.3142 | 14.3304 | 14.2981 |  | 3982.3593 | 2841.3445
68.3583 | 3899.6639 | 249.7982 | 149.704 | 115.0773 | 34.5926 | 11.3624 | 29.679 | 201.2588 | 0.05654 | 2.9967 | 3.0007 | 410.2292 | 170.846 | 14.338 | 14.3019 |  | 3949.026 | 2781.5985
68.3667 | 3900.0579 | 249.9311 | 150.1131 | 115.4541 | 34.6446 | 11.4174 | 29.3136 | 195.8445 | 0.04282 | 3.0086 | 3.0159 | 410.4524 | 169.137 | 14.3413 | 14.2981 |  | 3972.8124 | 2829.9798
68.375 | 3900.6268 | 250.2693 | 149.9253 | 115.0711 | 34.3778 | 11.5063 | 29.2022 | 204.2479 | 0.07805 | 2.9964 | 3.0058 | 409.8665 | 169.7759 | 14.3326 | 14.303 |  | 3901.1294 | 2810.1727
68.3833 | 3899.2875 | 250.0398 | 150.0858 | 114.8134 | 34.6133 | 11.5176 | 29.2822 | 196.6905 | 0.05918 | 2.9833 | 3.0032 | 410.285 | 169.9531 | 14.3261 | 14.2981 |  | 4026.2105 | 2883.3941
68.3917 | 3901.5008 | 250.064 | 149.9494 | 114.7191 | 34.5093 | 11.5037 | 28.8643 | 199.0451 | 0.04857 | 3.0043 | 2.9982 | 410.6478 | 169.5766 | 14.3271 | 14.2986 |  | 4107.9259 | 2838.2598
68.4 | 3897.5837 | 250.2573 | 150.1191 | 115.0365 | 34.6514 | 11.5448 | 28.7981 | 198.89 | 0.07536 | 3.0089 | 3.0032 | 410.6757 | 170.0934 | 14.3233 | 14.3089 |  | 4090.9356 | 2804.4903
68.4083 | 3898.4077 | 249.9915 | 150.1586 | 115.3128 | 34.5926 | 11.5355 | 29.0525 | 194.9421 | 0.04737 | 3.0001 | 2.9956 | 410.6198 | 171.0095 | 14.3315 | 14.3046 |  | 4148.3791 | 2784.3585
68.4167 | 3898.7031 | 250.1244 | 150.095 | 115.1999 | 34.5719 | 11.513 | 28.9794 | 196.4931 | 0.03059 | 3.0135 | 2.9906 | 410.6198 | 169.5402 | 14.3293 | 14.3051 |  | 3997.4079 | 2827.5445
68.425 | 3902.6166 | 250.2573 | 150.1706 | 114.9956 | 34.5544 | 11.4745 | 30.1103 | 198.2696 | 0.04587 | 3.0025 | 2.9906 | 411.5127 | 169.8042 | 14.3369 | 14.2986 |  | 4018.7672 | 2890.5376
68.4333 | 3900.2722 | 249.9673 | 150.1372 | 114.9139 | 34.5162 | 11.4188 | 29.3936 | 197.3531 | 0.05139 | 2.9894 | 3.0083 | 411.5686 | 170.1381 | 14.3424 | 14.3073 |  | 4195.1429 | 2852.0599
68.4417 | 3899.5138 | 250.2935 | 150.1372 | 115.1494 | 34.4643 | 11.4181 | 30.2806 | 196.7328 | 0.06487 | 3.0095 | 3.0159 | 410.6757 | 170.2616 | 14.3407 | 14.3008 |  | 4050.8061 | 2891.5117
68.45 | 3901.0156 | 249.9432 | 150.1312 | 115.2374 | 34.3534 | 11.4513 | 30.8991 | 198.8054 | 0.03023 | 3.0104 | 3.0108 | 410.5919 | 170.6442 | 14.338 | 14.3019 |  | 3975.5632 | 2804.328
68.4583 | 3899.2452 | 249.8223 | 150.3705 | 115.2499 | 34.4712 | 11.4586 | 30.965 | 197.5082 | 0.06109 | 2.9955 | 3.0083 | 411.1779 | 169.6346 | 14.3309 | 14.2992 |  | 4063.7511 | 2798.1586
68.4667 | 3901.4315 | 249.6774 | 150.416 | 114.8259 | 34.6791 | 11.4579 | 31.1733 | 197.9312 | 0.0433 | 3.0031 | 2.9956 | 411.4848 | 169.7267 | 14.3309 | 14.3073 |  | 4085.9194 | 2862.1258
68.475 | 3902.4136 | 250.064 | 150.1099 | 114.6499 | 34.537 | 11.4141 | 31.4474 | 197.339 | 0.00692 | 3.0019 | 2.9931 | 410.1176 | 169.8189 | 14.3402 | 14.3084 |  | 4238.1851 | 2893.6223
68.4833 | 3902.3845 | 249.7982 | 149.8826 | 114.6028 | 34.485 | 11.3989 | 30.7184 | 197.6633 | 0.02226 | 2.9922 | 3.0159 | 409.9781 | 170.1165 | 14.3326 | 14.2992 |  | 3995.3043 | 2892.6482
68.4917 | 3899.9482 | 249.8586 | 149.9068 | 115.0519 | 34.4607 | 11.3849 | 30.2248 | 205.4323 | 0.04857 | 3.0043 | 3.0133 | 409.9223 | 170.5815 | 14.3271 | 14.2997 |  | 3897.8932 | 2767.4738
68.5 | 3901.6654 | 249.5807 | 149.7189 | 115.2341 | 34.5057 | 11.4141 | 30.0614 | 198.326 | 0.03455 | 3.0208 | 2.9881 | 409.7549 | 170.3088 | 14.3255 | 14.2954 |  | 3849.9967 | 2788.255
68.5083 | 3897.4046 | 249.8102 | 149.8492 | 115.1807 | 34.4988 | 11.4433 | 30.0545 | 202.5982 | 0.07008 | 2.9949 | 2.9855 | 410.2571 | 169.6844 | 14.3228 | 14.3008 |  | 4044.0099 | 2853.3587
68.5167 | 3899.9818 | 250.1606 | 149.7491 | 114.7472 | 34.5403 | 11.442 | 29.5743 | 194.3781 | 0.06037 | 2.9998 | 3.0007 | 410.5082 | 170.0096 | 14.3304 | 14.2959 |  | 4094.3337 | 2860.0152
68.525 | 3900.9226 | 249.9552 | 149.8855 | 114.7 | 34.5403 | 11.4433 | 29.4699 | 200.2013 | 0.05181 | 2.9992 | 3.0032 | 410.285 | 169.409 | 14.3299 | 14.3057 |  | 3919.0906 | 2914.7283
68.5333 | 3899.77 | 249.9432 | 149.8521 | 115.1366 | 34.6061 | 11.4261 | 29.536 | 199.4117 | 0.04509 | 2.9992 | 2.9906 | 409.6712 | 170.8979 | 14.3244 | 14.303 |  | 4008.7348 | 2852.0599
68.5417 | 3899.0702 | 249.9552 | 149.8976 | 115.3721 | 34.4502 | 11.3989 | 29.1182 | 194.7024 | 0.05055 | 2.9998 | 3.0058 | 410.7594 | 170.3003 | 14.3217 | 14.3024 |  | 3998.8642 | 2830.3045
68.55 | 3899.1644 | 250.064 | 150.046 | 115.2434 | 34.464 | 11.3995 | 29.602 | 196.8879 | 0.05384 | 2.9964 | 3.0133 | 410.0339 | 169.0873 | 14.3255 | 14.2965 |  | 4111.4858 | 2805.6268
68.5583 | 3901.66 | 249.919 | 149.9551 | 114.9136 | 34.516 | 11.3969 | 28.6618 | 198.5516 | 0.04833 | 3.0043 | 3.0032 | 409.8107 | 169.3559 | 14.3271 | 14.3019 |  | 3900.8058 | 2798.6456
68.5667 | 3901.3493 | 250.1123 | 149.6035 | 114.8319 | 34.5298 | 11.4082 | 28.937 | 199.3694 | 0.06031 | 2.9955 | 3.0058 | 409.7549 | 169.8272 | 14.3299 | 14.3041 |  | 4065.8546 | 2844.1046
68.575 | 3900.4194 | 250.1364 | 149.9157 | 115.1083 | 34.4189 | 11.3989 | 29.1391 | 196.9725 | 0.0545 | 2.9863 | 3.0032 | 410.5641 | 171.0239 | 14.3266 | 14.3089 |  | 4112.133 | 2918.4624
68.5833 | 3902.2571 | 250.0519 | 149.9793 | 115.3155 | 34.5436 | 11.3704 | 29.682 | 197.8184 | 0.04875 | 2.9885 | 3.0234 | 410.8152 | 170.3653 | 14.3309 | 14.3068 |  | 3934.1392 | 2879.6599
68.5917 | 3901.9438 | 249.919 | 150.1853 | 115.1522 | 34.5713 | 11.3577 | 29.8664 | 200.4833 | 0.0581 | 3.0168 | 3.0083 | 410.3687 | 169.6859 | 14.3277 | 14.3062 |  | 4086.5666 | 2806.7633
68.6 | 3898.3526 | 250.064 | 150.1278 | 114.857 | 34.6095 | 11.3418 | 30.0611 | 198.2696 | 0.07553 | 3.0077 | 2.9931 | 409.6153 | 169.6951 | 14.3266 | 14.3068 |  | 3901.2913 | 2789.5538
68.6083 | 3897.0624 | 250.0156 | 150.1005 | 114.8758 | 34.5263 | 11.371 | 29.8733 | 199.9193 | 0.07314 | 2.9967 | 2.9956 | 410.5082 | 168.6899 | 14.3315 | 14.3073 |  | 3967.3108 | 2843.9422
68.6167 | 3899.8328 | 250.1123 | 150.0944 | 115.058 | 34.5194 | 11.371 | 30.0229 | 205.3336 | 0.07122 | 2.9912 | 2.9855 | 410.4803 | 169.3679 | 14.3299 | 14.3035 |  | 4004.0422 | 2782.5726
68.625 | 3898.644 | 250.1002 | 149.9672 | 115.303 | 34.5298 | 11.3869 | 30.3984 | 200.5538 | 0.05732 | 2.9906 | 2.9931 | 409.8386 | 170.5952 | 14.3413 | 14.2975 |  | 4093.5246 | 2760.6549
68.6333 | 3900.9036 | 250.1485 | 150.255 | 115.0831 | 34.5471 | 11.3591 | 30.4678 | 197.621 | 0.04893 | 2.994 | 3.0108 | 410.0897 | 169.5812 | 14.3266 | 14.3068 |  | 4044.0099 | 2816.1798
68.6417 | 3900.8931 | 249.919 | 150.2035 | 114.8413 | 34.5921 | 11.3312 | 30.9299 | 197.5928 | 0.04629 | 3.0177 | 2.9855 | 410.0618 | 168.7971 | 14.319 | 14.297 |  | 4109.2204 | 2806.9256
68.65 | 3902.6442 | 250.1002 | 150.0156 | 114.5522 | 34.5852 | 11.3027 | 30.975 | 196.479 | 0.03706 | 3.0117 | 3.0108 | 410.7873 | 169.3434 | 14.3353 | 14.3068 |  | 3912.4563 | 2872.8411
68.6583 | 3896.8351 | 250.1002 | 149.9368 | 115.036 | 34.599 | 11.2874 | 30.9368 | 198.6644 | 0.05085 | 3.015 | 2.9956 | 410.3966 | 170.3713 | 14.3282 | 14.3003 |  | 3958.0874 | 2885.0176
68.6667 | 3902.1288 | 249.4841 | 149.9883 | 115.3249 | 34.6579 | 11.3001 | 31.2041 | 199.7219 | 0.01819 | 3.0022 | 3.0083 | 409.4479 | 170.6142 | 14.3304 | 14.2997 |  | 4046.4371 | 2831.928
68.675 | 3899.1184 | 250.1244 | 149.9823 | 115.3186 | 34.4431 | 11.3319 | 31.3534 | 197.903 | 0.02208 | 3.0135 | 2.9881 | 409.3642 | 168.7171 | 14.3299 | 14.3068 |  | 3969.5761 | 2859.3658
68.6833 | 3897.5554 | 249.8948 | 150.0459 | 114.8664 | 34.4639 | 11.3299 | 31.2701 | 195.5907 | 0.0539 | 2.9894 | 3.0108 | 409.9502 | 168.9698 | 14.3391 | 14.3133 |  | 3998.217 | 2883.2317
68.6917 | 3901.7192 | 249.7499 | 150.0732 | 114.7533 | 34.5471 | 11.3564 | 30.9889 | 198.4529 | 0.0234 | 2.9931 | 3.0032 | 410.4803 | 169.8538 | 14.3261 | 14.3035 |  | 3971.5179 | 2848.001
68.7 | 3898.7405 | 250.3418 | 149.7913 | 114.791 | 34.5887 | 11.3584 | 30.4052 | 198.9887 | 0.04288 | 2.9985 | 3.0133 | 409.5037 | 169.8947 | 14.3261 | 14.303 |  | 4118.1201 | 2831.441
68.7083 | 3898.0598 | 250.1848 | 149.8883 | 115.0799 | 34.5956 | 11.3418 | 30.0472 | 198.5375 | 0.03641 | 2.9845 | 3.0058 | 409.0573 | 170.038 | 14.3228 | 14.2992 |  | 3800.8057 | 2816.6668
68.7167 | 3899.5103 | 250.0519 | 150.0641 | 115.1208 | 34.4847 | 11.3418 | 29.4662 | 201.3575 | 0.06547 | 3.0135 | 3.0032 | 409.4479 | 170.173 | 14.3445 | 14.3008 |  | 4077.6669 | 2830.1422
68.725 | 3901.4979 | 250.4385 | 149.758 | 115.4159 | 34.3946 | 11.3584 | 29.4801 | 195.2382 | 0.085 | 3.0086 | 2.9982 | 409.7828 | 169.2167 | 14.3347 | 14.2981 |  | 4004.6895 | 2888.427
68.7333 | 3900.5478 | 250.2331 | 149.9853 | 115.1333 | 34.6025 | 11.3869 | 29.1146 | 199.172 | 0.05492 | 2.9998 | 2.9982 | 408.3318 | 168.5624 | 14.3255 | 14.2959 |  | 3956.6311 | 2739.3866
68.7417 | 3899.6261 | 250.4143 | 149.9398 | 114.7564 | 34.7584 | 11.3863 | 28.8533 | 196.5777 | 0.06361 | 2.9982 | 2.9931 | 409.5316 | 169.8782 | 14.3261 | 14.2943 |  | 4094.8191 | 2784.0338
68.75 | 3898.1214 | 250.4505 | 149.8671 | 114.7281 | 34.6233 | 11.369 | 28.822 | 200.2295 | 0.03982 | 3.0053 | 3.0032 | 409.9502 | 170.6689 | 14.3255 | 14.297 |  | 4075.0779 | 2886.8035
68.7583 | 3900.5735 | 250.2089 | 149.8034 | 115.0391 | 34.4466 | 11.3591 | 28.7488 | 196.1829 | 0.0421 | 3.0056 | 2.9982 | 409.9781 | 170.9119 | 14.3304 | 14.3046 |  | 4033.6539 | 2838.7469
68.7667 | 3898.632 | 250.2331 | 149.9186 | 115.3469 | 34.5263 | 11.3558 | 28.4108 | 197.9312 | 0.05342 | 3.0077 | 3.0108 | 409.4479 | 169.542 | 14.3304 | 14.3057 |  | 4090.4501 | 2812.4456
68.775 | 3899.8298 | 249.8948 | 149.8671 | 115.1993 | 34.7792 | 11.371 | 29.031 | 198.3965 | 0.07991 | 2.9955 | 2.9982 | 409.5595 | 170.193 | 14.3353 | 14.2997 |  | 3948.0551 | 2777.5397
68.7833 | 3901.3394 | 249.919 | 149.9762 | 114.6999 | 34.4363 | 11.3989 | 29.3131 | 198.1427 | 0.04725 | 3.0098 | 3.0032 | 410.0618 | 170.075 | 14.3353 | 14.3019 |  | 3959.3819 | 2758.2196
68.7917 | 3900.5581 | 250.2693 | 149.9641 | 114.6402 | 34.4744 | 11.3982 | 29.4036 | 194.8716 | 0.05354 | 2.9845 | 3.0058 | 410.8431 | 170.0794 | 14.3369 | 14.3008 |  | 4018.7672 | 2914.2412
68.8 | 3902.0979 | 249.9673 | 149.9186 | 115.2998 | 34.4744 | 11.3889 | 29.7168 | 195.8022 | 0.05049 | 2.9992 | 3.0032 | 410.6757 | 170.4593 | 14.3288 | 14.3062 |  | 3984.6247 | 2860.827
68.8083 | 3898.7441 | 250.2935 | 149.8216 | 115.1993 | 34.4674 | 11.3577 | 30.5964 | 195.0267 | 0.05091 | 2.9992 | 3.0083 | 410.9268 | 169.9057 | 14.3255 | 14.3003 |  | 4000.3205 | 2799.7821
68.8167 | 3898.4173 | 249.9915 | 150.1126 | 115.2652 | 34.5922 | 11.3432 | 30.6173 | 197.7902 | 0.05127 | 2.9982 | 3.0058 | 410.6757 | 169.5613 | 14.332 | 14.3019 |  | 4012.2947 | 2844.5916
68.825 | 3900.7233 | 250.0035 | 150.0489 | 114.8695 | 34.4154 | 11.3591 | 30.9611 | 197.6774 | 0.05312 | 2.9931 | 2.983 | 410.7315 | 169.6238 | 14.3429 | 14.2975 |  | 4093.0392 | 2844.4293
68.8333 | 3900.4506 | 250.0156 | 150.1459 | 114.7344 | 34.4744 | 11.371 | 31.4887 | 199.0028 | 0.04372 | 2.9961 | 2.9729 | 410.1176 | 169.6212 | 14.3309 | 14.3008 |  | 4009.5439 | 2831.2786
68.8417 | 3898.6014 | 249.8223 | 150.1459 | 114.8758 | 34.6303 | 11.3836 | 31.4367 | 197.6351 | 0.04563 | 2.9882 | 3.0032 | 410.7873 | 169.9695 | 14.3244 | 14.3035 |  | 3963.5891 | 2833.8763
68.85 | 3902.0866 | 249.774 | 150.1459 | 115.2527 | 34.4744 | 11.3982 | 31.853 | 203.5852 | 0.06199 | 2.9973 | 2.9906 | 410.6757 | 170.2385 | 14.3309 | 14.2954 |  | 4064.7219 | 2806.9256
68.8583 | 3900.5244 | 249.8102 | 150.1126 | 115.4536 | 34.4882 | 11.3976 | 31.3985 | 200.2154 | 0.0593 | 3.0025 | 3.0032 | 410.5082 | 170.6258 | 14.3337 | 14.3051 |  | 4033.6539 | 2884.3682
68.8667 | 3900.9603 | 249.9311 | 150.1974 | 114.9292 | 34.5852 | 11.3942 | 31.0792 | 196.5777 | 0.05163 | 2.9998 | 3.0159 | 410.3408 | 169.3425 | 14.3266 | 14.2965 |  | 4084.1395 | 2782.735
68.875 | 3900.5142 | 250.1606 | 149.9823 | 114.8476 | 34.703 | 11.3723 | 30.7805 | 196.8033 | 0.03838 | 2.9735 | 2.9906 | 410.006 | 169.4904 | 14.3277 | 14.3008 |  | 4003.395 | 2818.2904
68.8833 | 3901.4297 | 250.3539 | 150.0459 | 114.7251 | 34.6719 | 11.371 | 30.3323 | 195.5625 | 0.03826 | 3.0068 | 3.0184 | 409.8944 | 169.9131 | 14.3255 | 14.3079 |  | 4038.3465 | 2810.4974
68.8917 | 3901.0618 | 250.6197 | 149.8762 | 115.1617 | 34.4779 | 11.241 | 30.1898 | 206.8563 | 0.03659 | 3.0123 | 3.0184 | 409.0015 | 169.6957 | 14.3255 | 14.303 |  | 4027.0196 | 2875.9258
68.9 | 3901.048 | 250.3297 | 150.0126 | 115.3972 | 34.6338 | 11.0958 | 29.7725 | 200.6948 | 0.05378 | 2.9995 | 3.0234 | 409.0852 | 170.7458 | 14.3206 | 14.2997 |  | 4094.01 | 2855.4693
68.9083 | 3899.0462 | 250.3297 | 150.0399 | 114.9073 | 34.4571 | 10.9598 | 29.4384 | 198.7913 | 0.03125 | 2.9906 | 3.0108 | 409.5037 | 169.6428 | 14.3337 | 14.3106 |  | 3968.4435 | 2888.427
68.9167 | 3897.0163 | 250.9821 | 150.0793 | 114.8067 | 34.5021 | 10.8789 | 29.2226 | 199.5386 | -0.01063 | 2.994 | 3.0058 | 410.0618 | 169.7496 | 14.3233 | 14.3051 |  | 4161.1623 | 2786.4691
68.925 | 3896.8941 | 249.8223 | 149.8974 | 114.6654 | 34.3462 | 10.7993 | 28.7001 | 196.9725 | 0.05097 | 2.9873 | 2.9779 | 409.3084 | 169.9045 | 14.3239 | 14.3095 |  | 4242.2304 | 2838.9092
68.9333 | 3899.3429 | 249.8948 | 149.9339 | 114.8445 | 34.3359 | 10.7754 | 28.7942 | 195.8586 | 0.05714 | 2.9964 | 3.0184 | 409.727 | 170.2583 | 14.3081 | 14.3089 |  | 4143.5247 | 2901.2529
68.9417 | 3899.3913 | 249.7982 | 150.0945 | 115.1994 | 34.4156 | 10.7821 | 29.1357 | 198.749 | 0.05558 | 3.0043 | 2.9982 | 410.2292 | 169.5327 | 14.3261 | 14.2992 |  | 4052.2624 | 2836.961
68.95 | 3899.1329 | 249.6049 | 150.0824 | 115.234 | 34.6097 | 10.7834 | 28.965 | 200.3846 | 0.0385 | 2.9961 | 2.9704 | 410.3966 | 168.7996 | 14.3146 | 14.3111 |  | 4075.0779 | 2821.2127
68.9583 | 3897.9326 | 249.9432 | 150.1793 | 114.9576 | 34.4607 | 10.743 | 29.0242 | 198.7913 | 0.04126 | 3.0196 | 3.0032 | 410.7873 | 169.8581 | 14.3206 | 14.2981 |  | 4178.1526 | 2834.201
68.9667 | 3898.356 | 250.1123 | 150.1793 | 114.6749 | 34.4087 | 10.7178 | 29.3898 | 199.4963 | 0.05366 | 3.004 | 3.0133 | 410.6198 | 169.4767 | 14.3206 | 14.2997 |  | 4230.2563 | 2894.2717
68.975 | 3901.5453 | 249.2545 | 149.8794 | 114.7409 | 34.4296 | 10.7025 | 29.4107 | 199.2989 | 0.06151 | 3.004 | 2.9906 | 411.1221 | 170.3111 | 14.313 | 14.2986 |  | 4102.4243 | 2896.0576
68.9833 | 3899.4193 | 249.8586 | 150.0491 | 115.0581 | 34.6236 | 10.6859 | 29.2401 | 196.6059 | 0.04815 | 3.0053 | 2.9982 | 410.6198 | 170.4458 | 14.319 | 14.3003 |  | 4108.2495 | 2854.4952
68.9917 | 3899.5316 | 250.3056 | 149.9703 | 115.3062 | 34.4296 | 10.6985 | 29.7761 | 203.1058 | 0.03575 | 3.0043 | 3.0133 | 410.5641 | 170.1874 | 14.3179 | 14.3084 |  | 4154.6897 | 2886.6411
69 | 3900.289 | 250.1123 | 150.1067 | 115.0707 | 34.4815 | 10.7118 | 30.037 | 195.7317 | 0.02538 | 2.9952 | 3.0184 | 411.1779 | 168.6528 | 14.3266 | 14.3024 |  | 4051.7769 | 2838.7469
69.0083 | 3899.1429 | 249.8707 | 150.2037 | 114.8886 | 34.5405 | 10.7131 | 30.3047 | 196.6623 | 0.04809 | 3.0156 | 3.0032 | 410.871 | 169.3616 | 14.3206 | 14.303 |  | 4092.5537 | 2878.1988
69.0167 | 3899.0591 | 249.774 | 150.1339 | 114.4864 | 34.5646 | 10.6959 | 30.7459 | 200.3564 | 0.08644 | 2.9958 | 2.9881 | 410.3129 | 169.6799 | 14.3212 | 14.3051 |  | 3898.5404 | 2763.902
69.025 | 3899.6392 | 250.2935 | 150.0673 | 114.8886 | 34.6444 | 10.6793 | 31.1384 | 196.338 | 0.08596 | 3.0104 | 3.0108 | 410.5082 | 170.7587 | 14.325 | 14.3079 |  | 4077.6669 | 2880.147
69.0333 | 3898.6455 | 249.8707 | 149.9188 | 115.0644 | 34.6305 | 10.6806 | 30.6557 | 198.6785 | 0.05672 | 2.9876 | 3.0083 | 410.3966 | 170.5419 | 14.3255 | 14.3117 |  | 4171.3565 | 2920.2483
69.0417 | 3898.0549 | 249.9915 | 150.131 | 115.4256 | 34.8212 | 10.6547 | 31.5237 | 197.8184 | 0.06199 | 2.9821 | 2.9956 | 410.5082 | 170.6114 | 14.3179 | 14.3106 |  | 4121.0327 | 2913.7542
69.05 | 3901.9903 | 250.1364 | 150.1764 | 115.0959 | 34.6653 | 10.6547 | 31.3676 | 199.2707 | 0.05924 | 2.9876 | 3.0007 | 410.3966 | 169.2973 | 14.3282 | 14.3024 |  | 4029.285 | 2839.8834
69.0583 | 3904.2778 | 250.064 | 149.9552 | 114.6782 | 34.6203 | 10.6793 | 30.9059 | 194.2512 | 0.04797 | 2.9854 | 2.9982 | 410.2571 | 170.0941 | 14.3195 | 14.3095 |  | 4109.0586 | 2931.613
69.0667 | 3899.193 | 250.0519 | 149.9946 | 114.6248 | 34.8731 | 10.6501 | 30.6384 | 195.2664 | 0.06882 | 3.0092 | 3.0007 | 410.0618 | 169.9265 | 14.3168 | 14.3041 |  | 4002.1005 | 2866.9964
69.075 | 3899.8424 | 249.9432 | 149.9674 | 115.0677 | 34.6861 | 10.6455 | 30.138 | 194.9844 | 0.03946 | 3.0043 | 3.0032 | 409.8107 | 169.4437 | 14.3179 | 14.3079 |  | 4015.5309 | 2797.5091
69.0833 | 3901.7285 | 249.7499 | 149.8099 | 115.4227 | 34.7659 | 10.6846 | 30.2181 | 197.0571 | 0.04935 | 2.9989 | 2.9956 | 409.5874 | 170.7467 | 14.3114 | 14.2992 |  | 4078.476 | 2827.5445
69.0917 | 3900.8523 | 249.8223 | 149.9735 | 115.2154 | 34.6931 | 10.6912 | 29.9885 | 195.7176 | 0.05037 | 3.0007 | 2.9906 | 409.4479 | 170.0041 | 14.3114 | 14.2992 |  | 4071.8417 | 2854.0081
69.1 | 3899.3292 | 249.3512 | 149.9008 | 114.9516 | 34.714 | 10.743 | 29.9573 | 201.7945 | 0.04138 | 3.0062 | 3.0058 | 409.6712 | 169.8533 | 14.3125 | 14.3019 |  | 4006.9549 | 2869.7564
69.1083 | 3898.8519 | 249.5203 | 149.9524 | 114.5338 | 34.8249 | 10.8099 | 29.4946 | 197.4237 | 0.04659 | 3.0156 | 3.0184 | 409.7828 | 170.2231 | 14.3201 | 14.3003 |  | 4028.3141 | 2821.2127
69.1167 | 3902.3209 | 249.7257 | 150.1009 | 114.6407 | 34.7349 | 10.9101 | 29.5608 | 197.198 | 0.05258 | 2.9979 | 2.9855 | 409.9781 | 170.0825 | 14.3152 | 14.2965 |  | 4043.5245 | 2849.1375
69.125 | 3901.0462 | 249.8465 | 149.9617 | 115.0148 | 34.8356 | 10.9711 | 29.2443 | 198.0158 | 0.03113 | 3.0037 | 3.0108 | 410.006 | 170.6566 | 14.3195 | 14.303 |  | 4034.463 | 2827.5445
69.1333 | 3903.0479 | 249.3632 | 149.898 | 115.3256 | 35.0225 | 11.0062 | 29.3277 | 196.5777 | 0.01633 | 3.0156 | 3.0007 | 410.006 | 170.5261 | 14.3228 | 14.2937 |  | 3911.9709 | 2774.2926
69.1417 | 3900.8244 | 250.8251 | 150.0222 | 115.2658 | 34.8008 | 11.0268 | 29.0526 | 197.3531 | 0.04527 | 3.0056 | 3.0133 | 409.9223 | 170.4173 | 14.3288 | 14.3057 |  | 4136.0813 | 2922.8459
69.15 | 3896.8265 | 250.8855 | 149.898 | 114.9487 | 34.7108 | 11.0381 | 29.0143 | 197.4237 | 0.05468 | 3.0046 | 3.0007 | 410.2013 | 169.8618 | 14.3331 | 14.303 |  | 4091.9065 | 2813.5821
69.1583 | 3897.5639 | 250.3902 | 149.9556 | 114.9142 | 34.6728 | 11.056 | 29.2895 | 198.8054 | 0.06331 | 2.9769 | 2.9653 | 410.4803 | 169.3618 | 14.3288 | 14.3068 |  | 4041.4209 | 2812.608
69.1667 | 3898.1417 | 250.4022 | 149.9889 | 114.8074 | 34.6588 | 11.0474 | 29.3277 | 194.1666 | 0.03976 | 3.0129 | 3.0108 | 410.7873 | 168.9653 | 14.3342 | 14.2986 |  | 4062.942 | 2765.0385
69.175 | 3899.7206 | 250.4505 | 150.1131 | 114.889 | 34.7488 | 11.0341 | 29.4703 | 197.9312 | 0.05528 | 2.9955 | 2.9779 | 411.0942 | 170.2799 | 14.3217 | 14.3062 |  | 3965.5308 | 2882.907
69.1833 | 3899.1661 | 250.2331 | 149.8403 | 114.9832 | 34.6449 | 11.0076 | 29.3659 | 198.608 | 0.04827 | 3.0007 | 3.0083 | 411.1779 | 169.8305 | 14.3201 | 14.3106 |  | 3978.1522 | 2953.3684
69.1917 | 3902.8438 | 250.1002 | 150.1585 | 115.0303 | 34.5409 | 11.0467 | 29.4703 | 196.1406 | 0.06193 | 2.9928 | 2.9931 | 411.3732 | 170.5069 | 14.3255 | 14.2986 |  | 4124.269 | 2836.6363
69.2 | 3897.7702 | 250.3297 | 150.1646 | 115.1779 | 34.5479 | 11.0679 | 29.8427 | 197.3673 | 0.04198 | 2.9995 | 3.0108 | 410.8431 | 169.4629 | 14.3239 | 14.3019 |  | 4012.7801 | 2855.4693
69.2083 | 3902.009 | 250.2089 | 150.1192 | 114.7068 | 34.4959 | 11.0547 | 30.2078 | 199.0169 | 0.0445 | 2.9845 | 3.0209 | 410.9547 | 169.5753 | 14.3244 | 14.2981 |  | 3973.4596 | 2865.8599
69.2167 | 3898.7406 | 249.8707 | 149.9828 | 114.6597 | 34.4959 | 11.0348 | 29.8949 | 198.2555 | 0.03059 | 3.0123 | 2.9881 | 411.3453 | 169.1717 | 14.3337 | 14.3019 |  | 3997.7315 | 2837.1234
69.225 | 3901.2372 | 250.4868 | 149.9435 | 114.666 | 34.5549 | 11.048 | 30.9445 | 195.2241 | 0.0436 | 2.9958 | 3.0133 | 410.5641 | 169.4086 | 14.3239 | 14.3079 |  | 4169.9001 | 2828.1939
69.2333 | 3898.8741 | 250.1606 | 150.0798 | 115.4668 | 34.5029 | 11.0792 | 31.1007 | 196.2534 | 0.05007 | 2.9863 | 2.983 | 410.6757 | 170.3659 | 14.3255 | 14.3057 |  | 4037.5374 | 2884.6929
69.2417 | 3899.7315 | 249.7257 | 149.801 | 115.3192 | 34.288 | 11.0792 | 31.0938 | 196.3803 | 0.08141 | 3.0013 | 3.0058 | 410.5082 | 170.3649 | 14.3233 | 14.2997 |  | 3971.0325 | 2802.055
69.25 | 3899.5804 | 249.617 | 150.1314 | 115.1906 | 34.3539 | 11.0381 | 30.8473 | 194.2512 | 0.05708 | 3.0074 | 2.9956 | 410.8431 | 169.3792 | 14.3217 | 14.3051 |  | 4038.8319 | 2828.8433
69.2583 | 3900.3072 | 250.0156 | 150.092 | 115.0556 | 34.5688 | 11.0122 | 30.9584 | 196.6623 | 0.04276 | 3.0007 | 3.0184 | 410.8989 | 169.4433 | 14.3369 | 14.3068 |  | 4100.8062 | 2844.1046
69.2667 | 3902.3635 | 250.1364 | 150.1435 | 114.7321 | 34.3679 | 10.9797 | 30.757 | 195.9714 | 0.08362 | 3.0025 | 3.0058 | 410.0339 | 170.4779 | 14.3201 | 14.3089 |  | 4051.7769 | 2833.7139
69.275 | 3900.7843 | 250.4505 | 149.9617 | 114.7321 | 34.4718 | 10.9598 | 30.1315 | 197.4801 | 0.05798 | 2.9796 | 2.9982 | 409.6991 | 169.9167 | 14.3228 | 14.2986 |  | 4123.4599 | 2833.5516
69.2833 | 3899.9728 | 250.4868 | 150.1435 | 115.0148 | 34.4198 | 10.9505 | 30.2358 | 197.9735 | 0.05636 | 3.0025 | 3.0032 | 411.0663 | 170.5305 | 14.3331 | 14.3057 |  | 4106.146 | 2871.7046
69.2917 | 3899.1257 | 249.9069 | 150.0709 | 115.2221 | 34.1808 | 10.8955 | 30.1003 | 195.8727 | 0.05816 | 2.9943 | 2.9855 | 410.7036 | 170.2568 | 14.3228 | 14.2948 |  | 4156.1461 | 2840.3704
69.3 | 3898.939 | 249.5807 | 150.0648 | 115.2158 | 34.4338 | 10.8172 | 30.0933 | 197.4237 | 0.04078 | 2.9937 | 2.9956 | 410.4803 | 170.091 | 14.3103 | 14.3024 |  | 4077.0197 | 2854.6575
69.3083 | 3899.0724 | 249.5445 | 150.2256 | 114.9585 | 34.3057 | 10.7847 | 29.8605 | 195.9573 | 0.05768 | 2.9928 | 3.0159 | 410.6198 | 170.0884 | 14.3212 | 14.303 |  | 4033.3303 | 2904.8247
69.3167 | 3899.1797 | 249.7257 | 150.1286 | 114.7165 | 34.2988 | 10.7701 | 29.5925 | 196.4931 | 0.037 | 2.9888 | 3.0159 | 410.1455 | 169.885 | 14.313 | 14.2997 |  | 4029.6086 | 2815.2056
69.325 | 3900.6083 | 249.3632 | 150.2317 | 114.8234 | 34.5207 | 10.7827 | 29.5544 | 198.2414 | 0.0391 | 2.9955 | 2.9881 | 409.5874 | 169.9865 | 14.3195 | 14.3041 |  | 4100.8062 | 2827.5445
69.3333 | 3900.6022 | 249.5686 | 150.0499 | 115.2003 | 34.3127 | 10.8026 | 29.6066 | 198.0158 | 0.02688 | 2.9934 | 2.9906 | 409.3921 | 169.8465 | 14.3266 | 14.3073 |  | 4184.1397 | 2861.6387
69.3417 | 3899.2929 | 249.9673 | 149.9318 | 115.3135 | 34.4376 | 10.8232 | 29.4188 | 195.3792 | -0.00123 | 3.0053 | 3.0083 | 410.5641 | 168.8004 | 14.3217 | 14.3079 |  | 4085.7576 | 2935.0224
69.35 | 3899.1321 | 249.7257 | 150.3076 | 115.279 | 34.2957 | 10.8013 | 29.485 | 197.2122 | 0.04953 | 2.9861 | 3.0184 | 410.5641 | 170.4177 | 14.3309 | 14.3111 |  | 4167.473 | 2872.5164
69.3583 | 3902.9945 | 250.2089 | 150.1896 | 115.0154 | 34.2646 | 10.7708 | 29.2972 | 194.1525 | 0.03161 | 2.9946 | 3.0032 | 410.871 | 169.7459 | 14.344 | 14.3035 |  | 4149.1881 | 2873.3282
69.3667 | 3897.7799 | 249.8948 | 150.0682 | 114.8895 | 33.8656 | 10.7622 | 29.732 | 194.1666 | 0.03665 | 2.9995 | 2.9956 | 410.0618 | 169.1542 | 14.3386 | 14.3013 |  | 3947.8933 | 2819.2645
69.375 | 3898.0388 | 250.1606 | 150.1652 | 114.6602 | 33.8205 | 10.7708 | 29.2169 | 196.8456 | 0.04246 | 2.9894 | 3.0083 | 411.2895 | 169.9167 | 14.3369 | 14.3062 |  | 4129.447 | 2881.7705
69.3833 | 3900.7255 | 250.3539 | 149.8137 | 115.0027 | 34.0946 | 10.7894 | 29.4398 | 199.3553 | 0.05217 | 2.9995 | 3.026 | 411.1221 | 170.5752 | 14.3244 | 14.3019 |  | 4098.8644 | 2891.187
69.3917 | 3901.2332 | 250.064 | 149.7682 | 115.1441 | 34.3026 | 10.8272 | 29.4398 | 195.5766 | 0.04497 | 3.0065 | 2.9855 | 411.2337 | 170.4792 | 14.3282 | 14.3062 |  | 4147.2464 | 2841.8316
69.4 | 3899.0332 | 249.7982 | 149.8985 | 115.3261 | 34.2437 | 10.8497 | 30.3198 | 199.7078 | 0.0545 | 3.0013 | 2.983 | 411.2895 | 169.9371 | 14.3326 | 14.3149 |  | 4061.6475 | 2772.3444
69.4083 | 3902.0371 | 249.7257 | 149.8348 | 115.0717 | 34.2747 | 10.8723 | 30.1945 | 199.4399 | 0.05031 | 3.0077 | 3.0058 | 411.1779 | 169.6887 | 14.3309 | 14.3068 |  | 4212.2951 | 2799.9444
69.4167 | 3901.9488 | 249.7619 | 149.9501 | 114.7672 | 34.4586 | 10.8703 | 30.5874 | 196.1688 | 0.03017 | 3.0107 | 3.0184 | 410.285 | 169.9596 | 14.3277 | 14.3062 |  | 3938.6699 | 2806.2762
69.425 | 3899.3686 | 249.629 | 149.7832 | 114.6413 | 34.1637 | 10.8796 | 30.5003 | 196.8597 | 0.05336 | 2.9973 | 3.0032 | 410.9268 | 170.0711 | 14.3386 | 14.3111 |  | 4013.2655 | 2862.1258
69.4333 | 3900.5848 | 249.7619 | 149.7771 | 115.2003 | 34.3647 | 10.9161 | 30.2326 | 197.339 | 0.06067 | 2.9934 | 3.0133 | 411.2616 | 169.779 | 14.3364 | 14.3068 |  | 4102.5861 | 2891.5117
69.4417 | 3901.0524 | 249.7015 | 149.7832 | 115.2537 | 34.3197 | 10.9505 | 30.6566 | 196.1124 | 0.04545 | 3.0089 | 3.0108 | 411.5686 | 170.6887 | 14.3223 | 14.3013 |  | 4100.4825 | 2877.2246
69.45 | 3899.4114 | 249.9915 | 149.868 | 115.2474 | 34.4167 | 10.9996 | 30.7539 | 198.5375 | 0.0382 | 3.0086 | 2.9956 | 411.1221 | 169.915 | 14.3206 | 14.2992 |  | 4081.8741 | 2898.98
69.4583 | 3902.241 | 249.5324 | 149.868 | 115.0119 | 34.5207 | 11.0162 | 30.6497 | 196.8033 | 0.05145 | 3.0095 | 2.9982 | 410.7873 | 169.8007 | 14.3386 | 14.31 |  | 3986.5665 | 2838.5845
69.4667 | 3898.6788 | 250.1969 | 149.9772 | 114.8895 | 34.5416 | 11.0149 | 31.0353 | 197.5364 | 0.04749 | 3.0123 | 3.0133 | 410.8431 | 169.8127 | 14.344 | 14.3106 |  | 4075.5634 | 2885.9917
69.475 | 3899.3233 | 249.7861 | 149.8409 | 114.6068 | 34.2817 | 11.0142 | 30.4622 | 195.2664 | 0.05456 | 3.004 | 2.9956 | 410.871 | 170.5738 | 14.3407 | 14.3127 |  | 3929.123 | 2785.8197
69.4833 | 3901.7547 | 250.8613 | 149.9318 | 115.1722 | 34.4376 | 11.048 | 30.6706 | 195.8022 | 0.08506 | 3.0028 | 2.9956 | 410.4245 | 170.489 | 14.3391 | 14.3095 |  | 4096.2754 | 2843.9422
69.4917 | 3900.8145 | 250.3177 | 150.0288 | 115.4611 | 34.5486 | 11.0746 | 30.2606 | 197.1698 | 0.05342 | 3.0062 | 2.983 | 410.3966 | 170.4373 | 14.3532 | 14.3068 |  | 3902.4239 | 2914.2412
69.5 | 3900.22 | 250.8492 | 149.9711 | 115.2601 | 34.2747 | 11.0872 | 30.2466 | 195.2382 | 0.03994 | 2.9998 | 3.0184 | 410.3687 | 169.1844 | 14.3413 | 14.3013 |  | 4063.5892 | 2820.888
69.5083 | 3900.0797 | 251.0184 | 150.2954 | 114.8424 | 34.3337 | 11.0938 | 29.8885 | 196.8597 | 0.03425 | 2.9854 | 2.9931 | 410.5641 | 170.1409 | 14.3418 | 14.3079 |  | 4073.298 | 2829.3304
69.5167 | 3899.8141 | 250.1848 | 150.0804 | 114.6194 | 34.3996 | 11.0945 | 30.1633 | 196.1406 | 0.05354 | 2.9775 | 2.9956 | 411.0105 | 169.9985 | 14.3445 | 14.3106 |  | 3923.945 | 2852.5469
69.525 | 3899.0421 | 250.5351 | 149.9257 | 114.8832 | 34.1187 | 11.0626 | 29.2551 | 199.0592 | 0.06091 | 3.0318 | 2.9855 | 410.0339 | 169.7103 | 14.3538 | 14.3051 |  | 4004.6895 | 2790.5279
69.5333 | 3896.9102 | 250.3539 | 150.1136 | 115.2193 | 34.3337 | 11.0368 | 29.7841 | 197.6633 | 0.03988 | 2.9949 | 2.9881 | 410.285 | 170.466 | 14.3331 | 14.3062 |  | 3990.6118 | 2874.1399
69.5417 | 3901.1225 | 249.4841 | 150.0831 | 115.2819 | 34.4027 | 11.0062 | 29.5925 | 197.3673 | 0.05091 | 2.9946 | 2.983 | 410.2013 | 170.5604 | 14.3445 | 14.3106 |  | 4030.9031 | 2869.2693
69.55 | 3898.6182 | 250.1606 | 150.153 | 114.9303 | 34.2227 | 11.0155 | 29.4118 | 194.6601 | 0.04078 | 3.0132 | 3.0209 | 409.8944 | 169.832 | 14.3413 | 14.2954 |  | 3966.3399 | 2773.4808
69.5583 | 3899.5858 | 249.9915 | 150.0349 | 114.808 | 34.2437 | 11.0388 | 29.3284 | 195.492 | 0.01669 | 2.9906 | 3.0108 | 410.3966 | 168.9499 | 14.3375 | 14.3019 |  | 4011.4856 | 2823.4857
69.5667 | 3902.97 | 250.0277 | 149.9834 | 114.7074 | 34.2367 | 11.0746 | 29.1124 | 202.8379 | 0.01364 | 3.0016 | 3.0285 | 410.9826 | 170.059 | 14.3206 | 14.3046 |  | 4035.5957 | 2853.521
69.575 | 3900.7351 | 250.0156 | 150.1109 | 115.0281 | 34.5905 | 11.0805 | 29.7288 | 196.2252 | 0.0705 | 2.9915 | 3.0007 | 410.285 | 170.1816 | 14.3402 | 14.3127 |  | 4198.8646 | 2868.1328
69.5833 | 3901.3168 | 249.7982 | 150.0987 | 115.298 | 34.2646 | 11.0673 | 29.8192 | 194.7165 | 0.04875 | 3.0132 | 3.0133 | 410.7315 | 170.5115 | 14.3206 | 14.3111 |  | 3965.8545 | 2846.8646
69.5917 | 3899.9048 | 249.9069 | 150.0865 | 115.2854 | 34.3026 | 11.0261 | 29.6486 | 199.0169 | 0.03641 | 3.0034 | 3.0184 | 410.5641 | 169.9142 | 14.3353 | 14.3079 |  | 4025.4015 | 2807.2503
69.6 | 3897.0634 | 249.9673 | 150.1469 | 114.7355 | 34.2677 | 11.0228 | 29.5092 | 194.8011 | 0.06007 | 3.0092 | 2.9881 | 411.4011 | 170.1342 | 14.3315 | 14.3024 |  | 4053.5569 | 2799.7821
69.6083 | 3899.2458 | 249.7619 | 150.0654 | 114.7454 | 34.3306 | 11.0613 | 29.5723 | 202.9084 | 0.05252 | 3.0001 | 3.0133 | 411.3174 | 170.0559 | 14.3418 | 14.3057 |  | 4015.5309 | 2827.8692
69.6167 | 3899.7696 | 249.1941 | 150.0926 | 114.7735 | 34.5176 | 11.1031 | 29.8122 | 194.6601 | 0.05193 | 3.0004 | 2.9956 | 410.9826 | 169.5644 | 14.3445 | 14.3155 |  | 3968.9289 | 2894.5965
69.625 | 3898.8431 | 249.919 | 149.9046 | 115.0499 | 34.3546 | 11.18 | 29.753 | 197.0853 | 0.05199 | 2.9918 | 3.0032 | 411.2058 | 169.4207 | 14.3337 | 14.3095 |  | 4158.4114 | 2756.9208
69.6333 | 3900.865 | 249.8707 | 150.0926 | 115.3388 | 34.2576 | 11.2231 | 30.2295 | 197.7197 | 0.04479 | 3.0013 | 2.9805 | 410.8989 | 170.3828 | 14.3358 | 14.3155 |  | 4113.913 | 2812.1209
69.6417 | 3900.1239 | 250.1002 | 150.1048 | 115.2101 | 34.2716 | 11.2059 | 30.2435 | 201.5126 | 0.04863 | 2.9934 | 2.9956 | 410.871 | 169.8453 | 14.3288 | 14.3073 |  | 4084.7867 | 2835.8245
69.65 | 3900.2379 | 250.0035 | 150.1957 | 115.2101 | 34.3756 | 11.1515 | 30.452 | 196.2957 | 0.07685 | 3.0114 | 3.0108 | 411.1221 | 169.1846 | 14.3342 | 14.3046 |  | 4132.036 | 2844.5916
69.6583 | 3901.2227 | 249.9673 | 149.8836 | 114.981 | 34.3306 | 11.0984 | 30.459 | 196.1688 | 0.05576 | 3.0095 | 2.9982 | 411.3174 | 169.8946 | 14.3304 | 14.3106 |  | 4012.7801 | 2841.3445
69.6667 | 3902.0903 | 249.6049 | 150.2018 | 114.6511 | 34.4346 | 11.1197 | 30.6154 | 193.6167 | 0.05462 | 2.9973 | 2.9931 | 410.8989 | 170.1208 | 14.3244 | 14.3019 |  | 3918.1197 | 2883.0694
69.675 | 3899.2646 | 249.9673 | 150.0261 | 114.9402 | 34.7014 | 11.1349 | 30.466 | 197.184 | 0.05576 | 3.004 | 3.0032 | 410.3408 | 170.5103 | 14.3342 | 14.3062 |  | 4116.0165 | 2753.9984
69.6833 | 3900.8753 | 249.7136 | 149.9867 | 115.0407 | 34.5525 | 11.1462 | 30.4209 | 193.7859 | 0.07685 | 2.9854 | 2.9881 | 410.1176 | 170.2175 | 14.3331 | 14.3106 |  | 4017.4727 | 2849.7869
69.6917 | 3901.374 | 250.0519 | 150.1441 | 115.3451 | 34.3686 | 11.1581 | 30.6014 | 202.3162 | 0.05984 | 2.9958 | 3.0083 | 410.9547 | 170.4887 | 14.3304 | 14.31 |  | 4040.9355 | 2873.9776
69.7 | 3900.0231 | 249.9432 | 149.7927 | 115.2165 | 34.3826 | 11.1588 | 30.6154 | 198.2555 | 0.07416 | 3.0056 | 2.9855 | 411.0942 | 168.9043 | 14.3375 | 14.3051 |  | 4058.4113 | 2874.7893
69.7083 | 3900.2139 | 250.3539 | 150.1713 | 114.8551 | 34.4516 | 11.1143 | 30.893 | 202.993 | 0.05007 | 2.9867 | 2.9779 | 410.7036 | 169.3259 | 14.3396 | 14.3111 |  | 4143.0392 | 2874.7893
69.7167 | 3898.701 | 250.4264 | 149.9501 | 114.5786 | 34.3546 | 11.0945 | 30.1182 | 196.9302 | 0.03784 | 2.9839 | 3.0108 | 409.8386 | 169.9887 | 14.3266 | 14.3106 |  | 4075.5634 | 2864.7234
69.725 | 3900.2938 | 250.1002 | 149.9562 | 115.0091 | 34.4656 | 11.0945 | 30.7507 | 196.7187 | 0.03551 | 2.9989 | 2.9881 | 410.0339 | 170.1277 | 14.3358 | 14.3057 |  | 3883.0064 | 2787.7679
69.7333 | 3899.2764 | 250.0156 | 149.9623 | 115.2509 | 34.3166 | 11.111 | 29.9235 | 195.1536 | 0.03784 | 3.0043 | 3.0184 | 410.8431 | 170.3495 | 14.338 | 14.3095 |  | 4143.0392 | 2854.3328
69.7417 | 3899.1941 | 250.0881 | 150.1197 | 115.1314 | 34.5486 | 11.1469 | 30.1042 | 196.8315 | 0.04174 | 2.9906 | 3.0209 | 410.6757 | 170.3253 | 14.338 | 14.3035 |  | 4213.5896 | 2866.6717
69.75 | 3899.4099 | 249.774 | 149.9562 | 115.0091 | 34.3616 | 11.1581 | 29.9165 | 196.5354 | 0.02712 | 2.9525 | 2.983 | 410.7315 | 169.6378 | 14.3304 | 14.3106 |  | 4005.984 | 2934.0483
69.7583 | 3900.8137 | 249.8827 | 150.0017 | 114.6792 | 34.3616 | 11.184 | 29.8122 | 197.198 | 0.04276 | 2.9992 | 3.0058 | 410.6198 | 169.5892 | 14.3239 | 14.3062 |  | 4038.9937 | 2760.1679
69.7667 | 3900.4878 | 250.1364 | 149.8409 | 114.7953 | 34.3857 | 11.1561 | 30.045 | 197.6915 | 0.05306 | 3.0086 | 3.0032 | 409.7828 | 169.157 | 14.3239 | 14.3035 |  | 4002.2623 | 2721.2031
69.775 | 3897.8264 | 250.2089 | 149.8409 | 114.7482 | 34.3337 | 11.1342 | 29.6798 | 197.0571 | 0.02772 | 2.9857 | 2.9956 | 410.0339 | 169.8063 | 14.3293 | 14.3062 |  | 4005.4985 | 2833.8763
69.7833 | 3900.6902 | 250.064 | 149.6651 | 115.3669 | 34.3406 | 11.1303 | 29.5302 | 196.62 | 0.05079 | 3.0263 | 3.0083 | 410.1176 | 170.2467 | 14.3337 | 14.3046 |  | 3996.2752 | 2797.8338
69.7917 | 3901.3531 | 250.1606 | 149.965 | 115.1595 | 34.1117 | 11.1475 | 29.7179 | 196.8597 | 0.04462 | 2.9943 | 3.0184 | 410.5082 | 170.0535 | 14.3206 | 14.3073 |  | 4135.1104 | 2899.7918
69.8 | 3900.6502 | 249.5445 | 149.8226 | 114.9648 | 34.3647 | 11.1701 | 29.1366 | 198.3119 | 0.05151 | 2.9985 | 3.0058 | 410.871 | 169.7057 | 14.3337 | 14.3073 |  | 4099.6735 | 2902.7141
69.8083 | 3900.844 | 249.9552 | 149.8741 | 114.6884 | 34.3717 | 11.2119 | 29.1959 | 199.3412 | 0.04611 | 3.0156 | 3.0083 | 410.9826 | 169.811 | 14.3418 | 14.3035 |  | 3931.8738 | 2796.535
69.8167 | 3898.6342 | 250.2331 | 149.9739 | 114.7447 | 34.2778 | 11.2337 | 29.2583 | 199.7783 | 0.06583 | 2.9796 | 2.983 | 410.7036 | 170.4952 | 14.3337 | 14.3041 |  | 4028.7995 | 2847.0269
69.825 | 3896.5465 | 250.2814 | 149.8104 | 115.1406 | 34.2468 | 11.2112 | 29.4881 | 197.9594 | 0.05672 | 2.9851 | 3.0007 | 410.9268 | 170.6327 | 14.332 | 14.3008 |  | 3999.3497 | 2868.6199
69.8333 | 3899.247 | 250.4143 | 150.1469 | 115.3479 | 34.4757 | 11.1654 | 29.6658 | 196.3662 | 0.02874 | 3.0135 | 3.0032 | 411.0663 | 170.1422 | 14.3413 | 14.303 |  | 4085.5958 | 2809.0362
69.8417 | 3897.912 | 250.2814 | 150.1618 | 115.0337 | 34.1808 | 11.1495 | 29.7873 | 198.1568 | 0.03515 | 3.0117 | 2.9906 | 411.0663 | 169.8069 | 14.3375 | 14.3013 |  | 4022.6507 | 2744.9066
69.85 | 3900.7244 | 250.1606 | 150.2317 | 114.9177 | 34.3127 | 11.1787 | 29.5544 | 197.6633 | 0.05115 | 2.9937 | 2.9855 | 410.9547 | 170.145 | 14.344 | 14.3106 |  | 4114.2366 | 2879.4976
69.8583 | 3899.9893 | 250.3297 | 150.1408 | 114.305 | 34.4167 | 11.1767 | 29.8675 | 198.6362 | 0.06553 | 3.0031 | 2.9956 | 410.6198 | 169.9733 | 14.332 | 14.3095 |  | 4094.01 | 2832.5775
69.8667 | 3898.7103 | 250.5955 | 150.0044 | 114.9177 | 34.3647 | 11.1588 | 29.8153 | 198.7208 | 0.06966 | 3.0141 | 3.0058 | 410.7315 | 170.295 | 14.3293 | 14.3106 |  | 4055.175 | 2820.2386
69.875 | 3897.7532 | 250.4505 | 150.1408 | 115.3416 | 34.3127 | 11.1256 | 30.024 | 196.7187 | 0.06037 | 2.9897 | 3.0058 | 410.8989 | 170.4374 | 14.3347 | 14.3057 |  | 4039.4792 | 2842.481
69.8833 | 3901.236 | 250.1606 | 150.0831 | 115.2348 | 34.0908 | 11.0872 | 30.1143 | 195.2805 | 0.05594 | 2.9845 | 2.983 | 411.4011 | 170.4653 | 14.3364 | 14.2986 |  | 4133.4923 | 2770.7208
69.8917 | 3901.1429 | 250.6318 | 150.0831 | 114.8579 | 34.1948 | 11.062 | 30.5314 | 194.6601 | 0.06013 | 2.9708 | 3.0007 | 411.3174 | 170.0717 | 14.3233 | 14.3019 |  | 4051.9387 | 2902.7141
69.9 | 3900.2444 | 250.2331 | 149.9922 | 114.6223 | 33.9867 | 11.0573 | 30.0621 | 196.0278 | 0.05732 | 2.9909 | 2.9906 | 410.2571 | 168.9341 | 14.3173 | 14.3062 |  | 4033.0067 | 2880.9588
69.9083 | 3897.7058 | 249.3874 | 150.0953 | 114.9648 | 34.2087 | 11.0308 | 30.4412 | 195.8304 | 0.04899 | 2.9937 | 2.983 | 410.8989 | 170.4201 | 14.3212 | 14.3057 |  | 4036.0811 | 2835.3375
69.9167 | 3901.3823 | 249.3874 | 150.1862 | 115.3416 | 34.1567 | 11.0586 | 30.1805 | 198.1991 | 0.05229 | 2.9827 | 3.0083 | 411.0663 | 170.5769 | 14.3223 | 14.3106 |  | 4138.6703 | 2916.6765
69.925 | 3900.4802 | 249.2908 | 150.1862 | 115.4829 | 34.3127 | 11.0746 | 30.2848 | 196.7328 | 0.04312 | 3.0111 | 3.0007 | 410.5082 | 170.9105 | 14.332 | 14.3041 |  | 4122.8127 | 2877.874
69.9333 | 3899.4392 | 249.4599 | 150.0892 | 115.0527 | 34.2017 | 11.1077 | 30.4863 | 196.3662 | 0.06043 | 2.9952 | 3.0007 | 410.1734 | 169.7997 | 14.3386 | 14.3024 |  | 4018.7672 | 2825.4339
69.9417 | 3901.1946 | 250.1002 | 150.2771 | 114.8234 | 34.1567 | 11.1057 | 30.389 | 196.4367 | 0.04521 | 3.004 | 3.0234 | 410.8989 | 169.5865 | 14.3386 | 14.3089 |  | 4122.1654 | 2823.4857
69.95 | 3902.2643 | 250.3056 | 150.1591 | 114.4654 | 34.1777 | 11.0586 | 30.6185 | 197.5223 | 0.03509 | 3.0107 | 2.9881 | 410.4803 | 169.5704 | 14.332 | 14.31 |  | 3915.2071 | 2823.8104
69.9583 | 3901.7821 | 250.0156 | 150.056 | 115.0653 | 34.3197 | 11.0301 | 30.6045 | 195.9855 | 0.05828 | 3.0144 | 3.0083 | 410.3129 | 170.4743 | 14.3375 | 14.3095 |  | 4080.4178 | 2782.4103
69.9667 | 3902.3798 | 250.064 | 149.9468 | 115.329 | 34.2468 | 11.0308 | 30.7399 | 196.6764 | 0.03305 | 3.0025 | 3.0083 | 410.0339 | 170.1616 | 14.3353 | 14.3089 |  | 4096.7608 | 2824.4598
69.975 | 3899.3277 | 249.4599 | 150.077 | 115.2756 | 34.2398 | 11.0109 | 30.2638 | 195.5343 | 0.04216 | 2.9952 | 2.9931 | 410.0618 | 169.3198 | 14.3337 | 14.3051 |  | 4022.9743 | 2854.0081
69.9833 | 3900.1871 | 249.5324 | 150.0377 | 114.905 | 34.1428 | 11.0553 | 30.4272 | 196.6764 | 0.03635 | 2.9885 | 2.9982 | 410.5362 | 169.693 | 14.3255 | 14.31 |  | 4096.4372 | 2859.6905
69.9917 | 3897.5271 | 249.4116 | 150.2162 | 114.6188 | 34.139 | 11.0885 | 30.3712 | 192.7989 | -0.00069 | 3.0059 | 3.0058 | 410.5641 | 170.1902 | 14.338 | 14.3046 |  | 4055.0132 | 2829.168
70 | 3901.171 | 250.0156 | 149.883 | 114.8389 | 34.3298 | 11.1382 | 30.0412 | 196.9725 | 0.03515 | 2.994 | 2.9881 | 410.3129 | 170.5129 | 14.3282 | 14.3013 |  | 4202.2627 | 2858.7164
70.0083 | 3901.4192 | 250.1123 | 149.98 | 115.2221 | 34.2328 | 11.1661 | 30.1003 | 197.1698 | 0.04935 | 3.0016 | 3.0058 | 409.9502 | 169.6673 | 14.3342 | 14.3144 |  | 4173.46 | 2834.201
70.0167 | 3900.3913 | 249.7861 | 149.7799 | 115.4387 | 34.1079 | 11.1349 | 29.7663 | 191.9671 | 0.06619 | 2.9928 | 3.0007 | 409.8944 | 170.0294 | 14.325 | 14.3013 |  | 4033.4921 | 2919.4365
70.025 | 3901.0897 | 249.7015 | 150.3497 | 115.04 | 34.1878 | 11.1051 | 29.6899 | 196.5072 | 0.05193 | 3.0056 | 2.9956 | 410.3966 | 169.7675 | 14.3277 | 14.3046 |  | 3961.6473 | 2898.3306
70.0333 | 3900.6408 | 250.1727 | 150.1435 | 114.5907 | 34.1599 | 11.1342 | 29.7663 | 197.5364 | 0.04911 | 3.0129 | 3.0234 | 409.8665 | 169.77 | 14.3315 | 14.3024 |  | 4042.5536 | 2835.4998
70.0417 | 3898.2535 | 250.1123 | 149.9495 | 114.578 | 34.3539 | 11.119 | 29.1258 | 195.8163 | 0.04545 | 2.9946 | 2.9881 | 409.6153 | 170.1707 | 14.3402 | 14.3041 |  | 4100.4825 | 2796.8597
70.05 | 3898.8091 | 249.9069 | 149.801 | 115.1779 | 34.288 | 11.1183 | 29.3207 | 196.62 | 0.05127 | 3.0031 | 2.9982 | 410.3408 | 170.868 | 14.3386 | 14.3062 |  | 4053.5569 | 2871.7046
70.0583 | 3900.9734 | 249.6049 | 149.8708 | 115.6741 | 34.2639 | 11.1594 | 29.192 | 195.8445 | 0.05306 | 3.0177 | 2.983 | 409.6712 | 170.5199 | 14.3331 | 14.31 |  | 4056.4695 | 2808.0621
70.0667 | 3899.8413 | 249.6411 | 150.1375 | 115.1969 | 34.2049 | 11.2019 | 29.4983 | 196.0842 | 0.04402 | 3.0025 | 3.0058 | 410.0897 | 170.1953 | 14.3369 | 14.3089 |  | 4017.9581 | 2836.7987
70.075 | 3899.1384 | 249.7861 | 150.0798 | 114.7602 | 34.4509 | 11.2417 | 29.4843 | 197.621 | 0.04881 | 3.015 | 3.0032 | 411.3453 | 170.0255 | 14.3255 | 14.3079 |  | 3924.7541 | 2872.1917
70.0833 | 3901.6881 | 250.1606 | 149.7949 | 114.5591 | 34.281 | 11.2782 | 29.9922 | 196.5636 | 0.02922 | 3.0162 | 3.0083 | 411.0105 | 169.7541 | 14.3386 | 14.3133 |  | 4132.6832 | 2872.5164
70.0917 | 3899.8369 | 250.2089 | 149.7161 | 114.9487 | 34.4509 | 11.2709 | 29.6409 | 198.5375 | 0.04521 | 2.994 | 3.0058 | 410.0897 | 170.063 | 14.3467 | 14.3062 |  | 4138.6703 | 2828.0316
70.1 | 3899.5998 | 250.2331 | 149.801 | 115.4134 | 34.34 | 11.2324 | 29.7383 | 196.1547 | 0.07667 | 2.9891 | 3.0007 | 410.8431 | 170.4047 | 14.3418 | 14.3144 |  | 4007.4403 | 2862.6128
70.1083 | 3901.4791 | 250.4505 | 150.0676 | 115.2658 | 34.333 | 11.2317 | 30.2008 | 197.0289 | 0.06828 | 2.9934 | 2.9956 | 410.7315 | 169.8568 | 14.3413 | 14.3062 |  | 4118.1201 | 2857.5799
70.1167 | 3901.639 | 250.1364 | 150.0798 | 114.8545 | 34.295 | 11.2583 | 30.3191 | 200.3282 | 0.07236 | 3.0019 | 2.9931 | 410.8989 | 169.6099 | 14.3511 | 14.3149 |  | 4029.9322 | 2913.7542
70.125 | 3901.4297 | 249.9552 | 150.2555 | 114.6597 | 34.34 | 11.2821 | 30.26 | 194.7306 | 0.05055 | 3.001 | 3.0108 | 410.8989 | 169.9796 | 14.3483 | 14.3068 |  | 4113.1039 | 2757.2455
70.1333 | 3899.1622 | 250.3902 | 149.9191 | 114.9235 | 34.6309 | 11.3014 | 30.239 | 197.2826 | 0.05732 | 3.0101 | 2.9881 | 410.4245 | 170.5698 | 14.3315 | 14.3057 |  | 4032.8449 | 2766.4996
70.1417 | 3902.451 | 249.9069 | 150.0283 | 115.3192 | 34.4959 | 11.3432 | 30.3642 | 199.0028 | 0.05558 | 2.9955 | 2.9906 | 409.9223 | 170.3723 | 14.3271 | 14.3073 |  | 4075.0779 | 2876.0882
70.15 | 3902.6767 | 249.629 | 150.0676 | 115.4071 | 34.489 | 11.3697 | 30.1487 | 196.2534 | 0.0409 | 3.022 | 3.0007 | 410.0339 | 169.9802 | 14.3402 | 14.3095 |  | 4025.4015 | 2873.9776
70.1583 | 3900.5806 | 250.2089 | 150.0222 | 114.9832 | 34.281 | 11.3969 | 30.3051 | 194.9421 | 0.05618 | 3.004 | 2.9982 | 411.1779 | 169.482 | 14.3337 | 14.3111 |  | 3929.4466 | 2798.1586
70.1667 | 3901.1709 | 250.064 | 149.9313 | 114.4648 | 34.385 | 11.3976 | 30.3573 | 195.4356 | 0.03395 | 3.0065 | 3.0007 | 410.2292 | 170.1399 | 14.3418 | 14.3095 |  | 4017.9581 | 2902.3894
70.175 | 3899.9891 | 250.076 | 149.9678 | 114.7384 | 34.5828 | 11.3266 | 30.6077 | 197.7902 | 0.04354 | 2.9958 | 3.0058 | 410.3408 | 170.5314 | 14.3424 | 14.3019 |  | 4046.2753 | 2816.3421
70.1833 | 3900.3713 | 250.3539 | 150.0798 | 115.3256 | 34.4509 | 11.2709 | 30.5798 | 200.7935 | 0.03665 | 2.9995 | 2.9906 | 409.8944 | 170.3669 | 14.3375 | 14.3095 |  | 4009.2202 | 2915.2153
70.1917 | 3897.1399 | 250.0881 | 150.3071 | 115.4668 | 34.295 | 11.2497 | 30.5798 | 196.8597 | 0.05235 | 2.9973 | 3.0058 | 409.8665 | 170.25 | 14.3424 | 14.3079 |  | 4006.793 | 2794.9115
70.2 | 3901.7869 | 249.5324 | 150.0859 | 115.1435 | 34.4579 | 11.2424 | 30.5867 | 197.0429 | 0.05816 | 3.001 | 3.0007 | 409.5874 | 169.9885 | 14.3445 | 14.31 |  | 3927.5049 | 2793.6127
70.2083 | 3902.2849 | 249.3632 | 149.9102 | 114.7257 | 34.4649 | 11.2589 | 30.3852 | 196.902 | 0.00087 | 2.9818 | 3.0058 | 409.727 | 169.4206 | 14.3353 | 14.3111 |  | 3960.0292 | 2793.6127
70.2167 | 3897.8693 | 249.7015 | 150.0404 | 114.6723 | 34.4059 | 11.2961 | 30.3782 | 197.8748 | 0.0134 | 2.994 | 2.9906 | 410.1734 | 169.7621 | 14.3418 | 14.3176 |  | 4066.3401 | 2814.0692
70.225 | 3896.7301 | 250.0881 | 150.092 | 115.1969 | 34.4129 | 11.3345 | 30.2288 | 197.6351 | 0.04515 | 2.994 | 2.9931 | 410.5082 | 169.6452 | 14.3326 | 14.31 |  | 4056.4695 | 2800.4315
70.2333 | 3900.3856 | 250.0156 | 149.9556 | 115.4323 | 34.4649 | 11.3498 | 30.1245 | 197.0571 | 0.03563 | 3.005 | 3.0133 | 410.5919 | 170.0895 | 14.3402 | 14.31 |  | 4096.2754 | 2856.7681
70.2417 | 3898.6444 | 249.9069 | 149.9678 | 115.4921 | 34.5308 | 11.3843 | 29.8255 | 196.1547 | 0.07326 | 3.0013 | 3.0032 | 409.6433 | 169.7154 | 14.3326 | 14.3046 |  | 3955.6603 | 2811.3092
70.25 | 3901.9873 | 250.1606 | 150.1829 | 114.7257 | 34.4129 | 11.3704 | 29.5505 | 197.1558 | 0.02898 | 3.001 | 3.0032 | 409.5595 | 169.5497 | 14.3353 | 14.316 |  | 3863.2653 | 2814.5562
70.2583 | 3902.3198 | 250.2331 | 150.1286 | 114.5751 | 34.5067 | 11.2967 | 29.5925 | 197.7056 | 0.02808 | 2.9964 | 3.0032 | 409.9781 | 170.3077 | 14.3451 | 14.3095 |  | 4109.2204 | 2877.0623
70.2667 | 3899.0372 | 249.8223 | 150.1768 | 114.8608 | 34.4059 | 11.2576 | 29.5435 | 197.5505 | 0.05534 | 2.9979 | 2.9881 | 410.3687 | 170.1803 | 14.3538 | 14.3062 |  | 3929.2848 | 2816.0174
70.275 | 3899.3337 | 250.0881 | 149.8708 | 115.2974 | 34.4198 | 11.2676 | 29.0876 | 196.761 | 0.05792 | 2.9918 | 3.0032 | 410.285 | 170.4214 | 14.3364 | 14.303 |  | 4141.7447 | 2863.2623
70.2833 | 3900.1948 | 249.5565 | 149.883 | 115.31 | 34.2778 | 11.2974 | 28.8926 | 194.8857 | 0.05109 | 3.008 | 3.0108 | 410.0339 | 170.0505 | 14.3413 | 14.3095 |  | 4003.2332 | 2793.4503
70.2917 | 3899.8187 | 249.9915 | 149.8708 | 115.0148 | 34.2639 | 11.3219 | 29.1398 | 196.3521 | 0.04707 | 3.0007 | 3.0159 | 409.5595 | 169.7202 | 14.3396 | 14.3062 |  | 4038.3465 | 2830.1422
70.3 | 3900.0307 | 249.4237 | 149.7466 | 114.7447 | 34.3298 | 11.3339 | 29.2583 | 199.5386 | 0.0566 | 2.9946 | 3.0083 | 410.3966 | 168.9908 | 14.3549 | 14.3193 |  | 3973.9451 | 2757.7326
70.3083 | 3896.2764 | 249.3874 | 149.6163 | 114.7039 | 34.4928 | 11.3823 | 29.4741 | 200.4551 | 0.03946 | 2.9985 | 3.0083 | 410.8989 | 169.6457 | 14.3315 | 14.3144 |  | 4018.6053 | 2795.8856
70.3167 | 3901.4444 | 249.617 | 149.8314 | 115.0211 | 34.3748 | 11.4247 | 29.8777 | 196.6905 | 0.06061 | 2.9745 | 2.9906 | 411.0384 | 170.3605 | 14.3445 | 14.3111 |  | 4031.874 | 2754.3231
70.325 | 3898.793 | 250.3418 | 149.786 | 115.3037 | 34.5828 | 11.4732 | 29.8255 | 194.9703 | 0.06601 | 2.9891 | 2.9931 | 410.8431 | 170.2627 | 14.3309 | 14.31 |  | 3925.4013 | 2850.1116
70.3333 | 3899.7106 | 249.7257 | 149.8708 | 115.3445 | 34.3679 | 11.4745 | 30.0272 | 201.569 | 0.056 | 2.9848 | 2.9881 | 411.1779 | 169.6665 | 14.3424 | 14.3084 |  | 4118.9292 | 2813.5821
70.3417 | 3902.4151 | 250.0035 | 150.0072 | 114.7792 | 34.2639 | 11.3896 | 30.2358 | 199.5527 | 0.04743 | 3.0117 | 2.9982 | 411.0942 | 170.3686 | 14.3527 | 14.3003 |  | 4071.8417 | 2895.8953
70.35 | 3902.3744 | 249.919 | 150.1829 | 114.5844 | 34.3609 | 11.3352 | 30.5937 | 193.3488 | 0.08297 | 2.994 | 3.0007 | 410.2292 | 170.5549 | 14.3407 | 14.3062 |  | 4112.4567 | 2734.516
70.3583 | 3901.8125 | 249.9673 | 150.0404 | 114.8608 | 34.1979 | 11.3233 | 30.3261 | 202.5418 | 0.05163 | 3.0077 | 3.0007 | 410.2292 | 170.6343 | 14.344 | 14.3133 |  | 3926.8576 | 2866.347
70.3667 | 3899.0338 | 249.8948 | 149.9739 | 115.4513 | 34.3818 | 11.3597 | 30.7189 | 194.8011 | 0.05906 | 3.0074 | 2.9931 | 410.4524 | 170.0188 | 14.3364 | 14.3117 |  | 4048.2171 | 2766.4996
70.375 | 3900.0037 | 249.8948 | 150.077 | 115.4639 | 34.2398 | 11.373 | 30.6287 | 197.7902 | 0.04815 | 3.0016 | 2.983 | 410.3408 | 169.4053 | 14.3342 | 14.3062 |  | 4032.5212 | 2798.3209
70.3833 | 3901.4437 | 249.7136 | 150.0194 | 114.8389 | 34.4338 | 11.4254 | 30.6147 | 194.8575 | 0.04156 | 3.0037 | 3.0032 | 410.6757 | 170.143 | 14.3315 | 14.3046 |  | 4026.3724 | 2822.5116
70.3917 | 3901.1335 | 249.617 | 149.9285 | 114.9803 | 34.4338 | 11.4705 | 30.8752 | 194.4063 | 0.04833 | 2.994 | 2.9881 | 410.006 | 169.3533 | 14.3418 | 14.31 |  | 4064.3983 | 2747.5043
70.4 | 3900.515 | 250.5834 | 150.1164 | 114.8924 | 34.4928 | 11.495 | 31.2468 | 196.5636 | 0.01855 | 3.0065 | 3.0133 | 410.3966 | 170.0677 | 14.3462 | 14.3084 |  | 3996.5988 | 2783.3844
70.4083 | 3899.1009 | 250.6318 | 150.2527 | 115.0808 | 34.3368 | 11.5063 | 30.5696 | 196.5354 | 0.05366 | 3.005 | 3.0058 | 409.3921 | 170.9881 | 14.3402 | 14.3106 |  | 4047.8934 | 2758.7067
70.4167 | 3898.6268 | 250.7888 | 150.1164 | 115.3163 | 34.4408 | 11.4387 | 30.778 | 195.1959 | 0.03269 | 3.0138 | 2.9982 | 409.5595 | 170.6235 | 14.3364 | 14.3089 |  | 4024.4306 | 2831.2786
70.425 | 3898.7474 | 250.4989 | 150.2256 | 115.2411 | 34.3057 | 11.3511 | 30.4863 | 196.9161 | -0.00224 | 3.0001 | 2.9855 | 409.5595 | 169.9137 | 14.344 | 14.3133 |  | 4006.1458 | 2779.6503
70.4333 | 3897.4126 | 250.9338 | 150.2134 | 114.8045 | 34.1878 | 11.306 | 29.7943 | 197.6351 | 0.04426 | 2.9848 | 2.9982 | 410.1734 | 170.4614 | 14.344 | 14.3182 |  | 4004.0422 | 2920.0859
70.4417 | 3898.7712 | 250.6318 | 149.9468 | 114.8108 | 34.4547 | 11.2954 | 29.7491 | 195.9855 | 0.07727 | 3.0168 | 3.0285 | 410.4524 | 169.4745 | 14.3451 | 14.3138 |  | 4024.107 | 2815.368
70.45 | 3900.0816 | 250.064 | 149.9013 | 114.905 | 34.2988 | 11.2941 | 29.6969 | 194.5332 | 0.03677 | 2.99 | 3.0184 | 409.8386 | 169.9159 | 14.3413 | 14.31 |  | 4006.6312 | 2821.0504
70.4583 | 3902.2199 | 249.8102 | 150.2317 | 115.3887 | 34.4167 | 11.3073 | 29.0844 | 199.0592 | 0.04923 | 3.0053 | 3.0159 | 409.7549 | 170.7592 | 14.3364 | 14.3095 |  | 3931.8738 | 2820.888
70.4667 | 3902.0201 | 250.0398 | 150.0499 | 114.9648 | 34.4687 | 11.3306 | 29.45 | 196.1265 | 0.03611 | 2.9995 | 2.9906 | 409.5595 | 169.6445 | 14.3527 | 14.3051 |  | 4020.0617 | 2841.5069
70.475 | 3900.396 | 249.9794 | 150.1075 | 114.789 | 34.3267 | 11.3631 | 29.3595 | 206.4615 | 0.05462 | 2.9946 | 3.0083 | 409.42 | 169.0391 | 14.3369 | 14.31 |  | 4025.4015 | 2851.4104
70.4833 | 3901.5298 | 250.0156 | 149.8741 | 114.8298 | 34.2157 | 11.3757 | 29.3003 | 199.172 | 0.04677 | 3.0141 | 2.9855 | 410.3966 | 169.5557 | 14.332 | 14.3062 |  | 4123.1363 | 2836.961
70.4917 | 3901.0252 | 250.6922 | 149.9562 | 115.0091 | 34.5176 | 11.3916 | 29.499 | 200.7935 | 0.06457 | 3.0062 | 2.9906 | 409.7549 | 170.5843 | 14.3369 | 14.3073 |  | 4076.8579 | 2822.0245
70.5 | 3899.6463 | 250.1485 | 149.8137 | 115.2383 | 34.3026 | 11.3352 | 29.0742 | 197.4237 | 0.0572 | 3.008 | 3.0133 | 410.1455 | 170.5163 | 14.3435 | 14.3008 |  | 4016.8254 | 2753.8361
70.5083 | 3898.3755 | 249.4116 | 149.8531 | 115.1377 | 34.2957 | 11.2788 | 29.0672 | 195.6753 | 0.06229 | 3.0181 | 2.983 | 410.7594 | 169.589 | 14.3277 | 14.3062 |  | 4013.4273 | 2810.8221
70.5167 | 3897.9995 | 249.025 | 150.2683 | 114.8143 | 34.4066 | 11.2709 | 29.2831 | 196.9443 | 0.04875 | 2.9946 | 2.9906 | 410.5641 | 169.5095 | 14.3239 | 14.3057 |  | 4020.7089 | 2777.3773
70.525 | 3899.1016 | 249.1941 | 149.8924 | 114.7074 | 34.2367 | 11.314 | 29.3213 | 196.3662 | 0.0566 | 2.9873 | 2.9906 | 411.15 | 170.0857 | 14.3402 | 14.3068 |  | 4037.6992 | 2756.7584
70.5333 | 3900.7807 | 249.9311 | 149.8985 | 114.5723 | 34.2957 | 11.3591 | 29.8503 | 195.8727 | 0.043 | 2.9897 | 2.9906 | 410.2292 | 169.7011 | 14.3347 | 14.3187 |  | 4050.3206 | 2769.5844
70.5417 | 3899.8821 | 249.3874 | 150.0349 | 115.2319 | 34.2437 | 11.4221 | 30.2676 | 196.4508 | 0.07404 | 3.0001 | 2.9881 | 410.3687 | 170.3075 | 14.3407 | 14.3166 |  | 3962.9418 | 2808.3868
70.55 | 3900.1744 | 249.6653 | 149.8015 | 115.414 | 34.1847 | 11.4221 | 30.6255 | 197.2404 | 0.06079 | 2.9967 | 3.0007 | 410.8152 | 170.2251 | 14.3429 | 14.3149 |  | 4149.9972 | 2763.5773
70.5583 | 3898.4309 | 249.4478 | 150.02 | 115.2636 | 34.3826 | 11.3617 | 30.459 | 201.0332 | 0.06517 | 2.9842 | 3.0083 | 410.5362 | 170.3618 | 14.3429 | 14.3149 |  | 4070.3854 | 2771.8573
70.5667 | 3899.9138 | 249.7015 | 149.8863 | 114.7953 | 34.2817 | 11.3279 | 30.2536 | 199.0874 | 0.07098 | 3.004 | 2.9931 | 410.5362 | 169.8718 | 14.3429 | 14.3176 |  | 3978.7995 | 2851.2481
70.575 | 3898.399 | 250.1123 | 150.0017 | 114.6321 | 34.3616 | 11.3704 | 30.8549 | 200.7089 | 0.06019 | 3.0043 | 3.0007 | 410.9547 | 169.9518 | 14.3407 | 14.3133 |  | 4114.3984 | 2862.9375
70.5833 | 3900.7605 | 249.8223 | 149.8531 | 114.9964 | 34.0876 | 11.3823 | 31.1014 | 201.1742 | 0.02011 | 3.0013 | 3.0058 | 410.871 | 170.4087 | 14.3342 | 14.3127 |  | 3871.0323 | 2890.0506
70.5917 | 3901.6272 | 249.9915 | 150.1075 | 115.4013 | 34.4307 | 11.383 | 30.6636 | 194.9562 | 0.03197 | 2.9924 | 3.0007 | 410.7873 | 170.4529 | 14.344 | 14.3051 |  | 4006.9549 | 2810.4974
70.6 | 3901.7677 | 250.2814 | 150.0227 | 115.2664 | 34.1257 | 11.3916 | 31.1395 | 196.056 | 0.06685 | 3.0251 | 3.0032 | 410.3966 | 169.9199 | 14.344 | 14.31 |  | 3982.8448 | 2758.0573
70.6083 | 3900.704 | 250.4626 | 150.0743 | 114.8487 | 34.3926 | 11.3524 | 31.0423 | 196.1406 | 0.08632 | 3.0123 | 3.0209 | 410.0618 | 170.0475 | 14.3358 | 14.3117 |  | 3877.0194 | 2791.3397
70.6167 | 3900.4127 | 250.2452 | 149.9922 | 114.7637 | 34.1948 | 11.3133 | 31.0004 | 197.0289 | 0.03724 | 2.9818 | 3.0083 | 410.2292 | 169.2737 | 14.3391 | 14.3073 |  | 4025.8869 | 2815.8551
70.625 | 3898.9451 | 250.2452 | 150.1862 | 114.8706 | 34.3127 | 11.3146 | 30.4412 | 196.8879 | 0.0436 | 3.0165 | 3.0007 | 410.3966 | 169.8461 | 14.3288 | 14.3079 |  | 4041.2591 | 2809.6856
70.6333 | 3900.8598 | 249.7257 | 150.0316 | 115.2285 | 34.2918 | 11.3146 | 30.2638 | 196.4085 | 0.05312 | 3.0043 | 3.0234 | 410.0339 | 170.5251 | 14.3233 | 14.3051 |  | 4041.7445 | 2770.2338
70.6417 | 3897.5039 | 249.9552 | 149.8165 | 115.4295 | 34.4097 | 11.3253 | 30.3299 | 198.2132 | 0.02658 | 2.9943 | 2.9779 | 410.5362 | 170.2004 | 14.3364 | 14.3095 |  | 4028.9614 | 2865.5352
70.65 | 3899.2326 | 250.1969 | 150.2378 | 115.2066 | 34.4237 | 11.3558 | 29.8223 | 196.6482 | 0.03281 | 3.0056 | 3.0083 | 409.727 | 169.384 | 14.3347 | 14.3111 |  | 4038.8319 | 2776.5655
70.6583 | 3902.4975 | 250.0277 | 150.1286 | 114.5751 | 34.5067 | 11.3664 | 29.6447 | 196.8879 | 0.03419 | 2.9891 | 2.983 | 409.6153 | 169.8348 | 14.3309 | 14.3057 |  | 4088.6702 | 2736.6266
70.6667 | 3898.6673 | 250.4264 | 150.2527 | 114.6568 | 34.3888 | 11.3902 | 29.1086 | 198.7631 | 0.01849 | 3.0065 | 3.0058 | 409.8386 | 170.4081 | 14.3402 | 14.3057 |  | 4004.3659 | 2766.8243
70.675 | 3900.4477 | 250.4264 | 150.2012 | 115.0745 | 34.4858 | 11.4135 | 29.4149 | 197.2262 | 0.03683 | 3.0046 | 2.9982 | 410.0339 | 170.571 | 14.3456 | 14.3057 |  | 3972.6506 | 2856.6058
70.6833 | 3900.5102 | 250.2814 | 150.0499 | 115.3416 | 34.2087 | 11.3783 | 28.7186 | 200.0462 | 0.04414 | 2.9867 | 2.9982 | 410.5641 | 170.5407 | 14.3456 | 14.3089 |  | 4082.1977 | 2793.775
70.6917 | 3899.1086 | 250.4385 | 150.2527 | 115.0808 | 34.2328 | 11.3007 | 29.1608 | 196.1406 | 0.04713 | 3.0071 | 3.0032 | 410.5082 | 170.2041 | 14.338 | 14.3051 |  | 3936.89 | 2822.6739
70.7 | 3900.3645 | 250.1485 | 150.1618 | 114.8453 | 34.3888 | 11.2821 | 28.7951 | 196.2675 | 0.05672 | 2.9793 | 2.983 | 410.1734 | 168.9685 | 14.3402 | 14.3095 |  | 4086.4048 | 2849.2999
70.7083 | 3901.4491 | 250.1848 | 150.2466 | 114.7447 | 34.2258 | 11.2815 | 29.2061 | 195.633 | 0.04444 | 2.9915 | 3.0032 | 410.4245 | 170.0234 | 14.3445 | 14.3106 |  | 4020.0617 | 2825.921
70.7167 | 3900.9569 | 250.2331 | 149.883 | 115.2158 | 34.2258 | 11.3266 | 28.9971 | 195.1254 | 0.04599 | 2.9842 | 3.0007 | 410.285 | 170.3427 | 14.3407 | 14.3111 |  | 4135.434 | 2776.2408
70.725 | 3900.3977 | 250.2573 | 149.8708 | 115.4858 | 34.2639 | 11.3558 | 29.1398 | 197.1135 | 0.06481 | 3.0019 | 2.9956 | 410.4245 | 170.8124 | 14.3277 | 14.3057 |  | 3954.3658 | 2847.6763
70.7333 | 3901.258 | 250.064 | 150.1375 | 115.3382 | 34.1529 | 11.3564 | 28.9761 | 199.172 | 0.05163 | 2.9894 | 2.9956 | 411.3174 | 170.0503 | 14.3358 | 14.3062 |  | 4106.146 | 2870.7305
70.7417 | 3900.4937 | 250.3056 | 150.0981 | 115.0148 | 34.1599 | 11.3259 | 30.0793 | 192.1786 | 0.04821 | 3.0037 | 2.9956 | 411.2337 | 169.7129 | 14.3271 | 14.3117 |  | 4035.7575 | 2840.5328
70.75 | 3898.3805 | 250.2814 | 150.092 | 114.6315 | 34.2569 | 11.2868 | 30.3331 | 196.5072 | 0.04743 | 3.0031 | 3.0032 | 410.5362 | 169.7684 | 14.332 | 14.3084 |  | 4010.6765 | 2812.9327
70.7583 | 3903.0262 | 250.1606 | 149.9102 | 114.5844 | 34.2569 | 11.2749 | 30.8022 | 198.0158 | 0.04384 | 3.012 | 2.9906 | 410.3966 | 170.2123 | 14.3375 | 14.3182 |  | 4004.6895 | 2832.4151
70.7667 | 3900.9293 | 249.5565 | 150.0465 | 114.9613 | 34.2049 | 11.2835 | 30.7501 | 200.0462 | 0.06535 | 3.0104 | 3.0159 | 409.6991 | 169.6356 | 14.3407 | 14.3117 |  | 3923.2978 | 2838.9092
70.775 | 3897.5935 | 249.8223 | 150.0676 | 115.5484 | 34.229 | 11.3014 | 31.1909 | 197.8748 | 0.07685 | 2.9894 | 2.9805 | 410.2571 | 170.8481 | 14.3369 | 14.3127 |  | 4150.4826 | 2821.8621
70.7833 | 3898.3806 | 249.617 | 150.1314 | 115.0493 | 34.3539 | 11.3425 | 30.9515 | 195.069 | 0.09399 | 3.0028 | 3.0058 | 410.2292 | 170.1044 | 14.3375 | 14.31 |  | 3902.1003 | 2763.7396
70.7917 | 3898.9929 | 249.8707 | 149.8525 | 114.8074 | 34.191 | 11.3796 | 31.2569 | 196.1547 | 0.04162 | 3.0071 | 2.9906 | 410.7036 | 170.0551 | 14.3315 | 14.3176 |  | 4010.8383 | 2870.5682
70.8 | 3901.2722 | 249.9673 | 149.98 | 114.6096 | 34.4408 | 11.4208 | 30.8301 | 200.1026 | 0.04647 | 3.0031 | 2.9855 | 410.5641 | 169.3356 | 14.3293 | 14.3117 |  | 4033.4921 | 2846.5399
70.8083 | 3901.8017 | 250.064 | 150.0194 | 115.1687 | 34.1218 | 11.4353 | 30.6147 | 195.7035 | 0.0397 | 2.9873 | 3.0108 | 410.0618 | 170.5441 | 14.3364 | 14.3106 |  | 3960.6764 | 2872.0293
70.8167 | 3901.3319 | 249.919 | 150.0648 | 115.5926 | 34.1738 | 11.3902 | 29.989 | 200.0039 | 0.05258 | 3.0074 | 2.9678 | 409.5874 | 169.6387 | 14.338 | 14.3138 |  | 4100.6443 | 2807.8998
70.825 | 3898.9386 | 250.2693 | 150.1347 | 115.0527 | 34.3057 | 11.3266 | 30.1213 | 196.3239 | 0.05181 | 3.022 | 2.9982 | 409.8944 | 169.4447 | 14.3391 | 14.3089 |  | 4074.4307 | 2838.5845
70.8333 | 3896.482 | 250.4022 | 150.2012 | 114.7447 | 34.4338 | 11.2735 | 29.3105 | 197.8466 | 0.03509 | 2.9967 | 2.9931 | 409.8386 | 170.0122 | 14.3315 | 14.3106 |  | 4051.1297 | 2884.6929
70.8417 | 3902.3192 | 250.2573 | 150.0404 | 114.7194 | 34.3019 | 11.2861 | 29.5435 | 197.3955 | 0.01849 | 3.012 | 3.0083 | 410.3129 | 169.3341 | 14.3271 | 14.3008 |  | 4011.4856 | 2851.2481
70.85 | 3899.3202 | 250.1123 | 149.7316 | 115.1061 | 34.3127 | 11.2934 | 29.3977 | 196.3239 | 0.04336 | 3.004 | 2.9931 | 409.6153 | 169.999 | 14.3402 | 14.3106 |  | 3991.259 | 2806.7633
70.8583 | 3900.6996 | 250.3539 | 150.0499 | 115.4358 | 34.2607 | 11.3153 | 28.7186 | 197.325 | 0.02484 | 3.0098 | 2.9931 | 409.3084 | 169.7833 | 14.3353 | 14.3095 |  | 3956.9548 | 2791.1773
70.8667 | 3901.8547 | 250.1123 | 150.2771 | 115.1061 | 34.5207 | 11.3253 | 28.9799 | 194.9562 | 0.0439 | 2.9601 | 2.9956 | 410.2571 | 169.4514 | 14.3369 | 14.3035 |  | 3973.136 | 2775.1044
70.875 | 3903.5146 | 250.1606 | 149.8802 | 114.9303 | 34.3787 | 11.2861 | 29.2029 | 197.3108 | 0.05187 | 2.9848 | 2.9931 | 410.3129 | 169.0971 | 14.3309 | 14.3013 |  | 4020.0617 | 2848.8128
70.8833 | 3901.2032 | 250.668 | 149.9711 | 114.8832 | 34.4826 | 11.2424 | 29.6728 | 194.9844 | 0.05163 | 2.9955 | 2.9982 | 409.6712 | 169.7165 | 14.3418 | 14.3079 |  | 4022.1652 | 2786.3068
70.8917 | 3897.1952 | 250.4626 | 150.0804 | 115.0906 | 34.2957 | 11.2178 | 29.1195 | 198.0863 | 0.04216 | 3.001 | 3.0133 | 409.8107 | 170.4624 | 14.3445 | 14.3106 |  | 4131.2269 | 2876.8999
70.9 | 3898.8484 | 250.1123 | 149.9318 | 115.3135 | 34.3337 | 11.2317 | 29.0532 | 197.8325 | 0.04827 | 3.0062 | 2.9881 | 410.5082 | 169.1493 | 14.3364 | 14.31 |  | 4031.7122 | 2846.3775
70.9083 | 3897.6192 | 250.5955 | 149.965 | 115.2537 | 34.2157 | 11.2337 | 28.9869 | 198.185 | 0.04893 | 3.0104 | 3.0234 | 410.8431 | 169.3387 | 14.3353 | 14.3187 |  | 4040.1264 | 2902.2271
70.9167 | 3896.9012 | 250.4022 | 149.9745 | 114.8396 | 34.4346 | 11.2749 | 29.9376 | 197.6069 | 0.04497 | 2.9949 | 3.0007 | 410.9547 | 169.9056 | 14.3413 | 14.3138 |  | 3977.8286 | 2921.5471
70.925 | 3899.9622 | 250.2693 | 149.8198 | 114.6792 | 34.3616 | 11.2855 | 30.2295 | 198.749 | 0.02694 | 3.0028 | 3.0083 | 411.0663 | 169.6372 | 14.3396 | 14.303 |  | 4054.6896 | 2887.94
70.9333 | 3902.409 | 249.9673 | 149.8714 | 114.9683 | 34.3686 | 11.306 | 30.6535 | 198.2555 | 0.04929 | 3.0135 | 2.9881 | 410.7036 | 170.0613 | 14.3353 | 14.3084 |  | 3955.6603 | 2813.7445
70.9417 | 3901.1652 | 249.6411 | 149.7411 | 115.0688 | 34.4796 | 11.3133 | 30.452 | 195.2805 | 0.06697 | 2.997 | 2.9881 | 410.9268 | 169.2107 | 14.344 | 14.3176 |  | 3985.272 | 2850.9234
70.95 | 3896.9878 | 249.9673 | 149.8198 | 115.3388 | 34.3096 | 11.3306 | 31.0112 | 196.9725 | 0.04905 | 3.0242 | 2.9956 | 410.285 | 169.3187 | 14.3261 | 14.297 |  | 3841.5824 | 2705.2924
70.9583 | 3900.2882 | 249.8948 | 149.7533 | 115.0815 | 34.3896 | 11.3465 | 30.7787 | 196.4367 | 0.04821 | 2.9848 | 3.0083 | 410.2292 | 169.6728 | 14.3402 | 14.3046 |  | 4076.3724 | 2853.6834
70.9667 | 3899.5997 | 249.6894 | 149.6956 | 114.9275 | 34.4796 | 11.3007 | 31.0773 | 197.621 | 0.04857 | 3.0068 | 2.9779 | 410.8431 | 169.4733 | 14.3315 | 14.3138 |  | 4071.1944 | 2826.2457
70.975 | 3900.8116 | 250.1485 | 149.8259 | 114.9212 | 34.4726 | 11.2536 | 31.3827 | 196.4226 | 0.0835 | 2.9989 | 3.0058 | 410.871 | 171.0957 | 14.3271 | 14.3089 |  | 4137.3758 | 2856.2811
70.9833 | 3898.8059 | 250.1002 | 149.7805 | 115.1567 | 34.2646 | 11.2331 | 31.2265 | 196.3239 | 0.06852 | 2.987 | 2.9906 | 410.0618 | 170.6895 | 14.3255 | 14.3122 |  | 4028.3141 | 2833.8763
70.9917 | 3899.5273 | 249.8586 | 150.0865 | 115.4266 | 34.4586 | 11.2225 | 30.6916 | 199.7924 | 0.05276 | 3.0156 | 3.0108 | 410.5082 | 170.5468 | 14.3451 | 14.3095 |  | 3940.1263 | 2789.2291
71 | 3900.025 | 250.1606 | 150.0926 | 114.7264 | 34.4656 | 11.2384 | 30.1252 | 199.031 | 0.06247 | 3.0117 | 2.9956 | 409.42 | 169.3902 | 14.3163 | 14.3127 |  | 3890.288 | 2842.3187
71.0083 | 3899.2943 | 250.064 | 150.02 | 114.5097 | 34.3826 | 11.255 | 30.1462 | 195.6189 | 0.03647 | 2.9976 | 2.9982 | 409.2247 | 169.9647 | 14.344 | 14.3133 |  | 4106.4696 | 2808.5492
71.0167 | 3898.9257 | 250.1969 | 149.923 | 114.8804 | 34.6355 | 11.2715 | 29.3564 | 196.6059 | 0.04641 | 2.997 | 3.0184 | 409.7549 | 170.4838 | 14.332 | 14.3089 |  | 4023.4597 | 2908.8836
71.025 | 3901.644 | 250.0156 | 150.0383 | 115.2826 | 34.5075 | 11.2981 | 29.28 | 204.8119 | 0.05474 | 2.9998 | 3.0007 | 409.7549 | 170.9247 | 14.3445 | 14.3122 |  | 3947.8933 | 2824.9468
71.0333 | 3900.3341 | 249.8586 | 150.2866 | 115.3514 | 34.3236 | 11.3226 | 29.0953 | 199.0592 | 0.05636 | 3.0187 | 2.9931 | 409.5037 | 169.8236 | 14.3424 | 14.3084 |  | 3984.9483 | 2816.0174
71.0417 | 3897.6875 | 250.064 | 149.9956 | 114.8143 | 34.3546 | 11.3498 | 29.2309 | 197.4519 | 0.04587 | 2.997 | 2.9956 | 409.42 | 170.1371 | 14.3429 | 14.3095 |  | 4040.9355 | 2832.0904
71.05 | 3899.5261 | 250.0035 | 150.0654 | 114.604 | 34.4865 | 11.3524 | 28.9456 | 196.6341 | 0.02856 | 3.0165 | 2.9805 | 409.0573 | 170.0551 | 14.3521 | 14.3073 |  | 4094.6573 | 2783.3844
71.0583 | 3899.7527 | 250.3056 | 150.0865 | 114.72 | 34.4066 | 11.2821 | 28.813 | 197.903 | 0.03023 | 2.9903 | 3.0058 | 410.0618 | 170.3462 | 14.3353 | 14.3111 |  | 3990.2881 | 2804.328
71.0667 | 3901.0683 | 249.6774 | 150.0139 | 115.0217 | 34.3236 | 11.2264 | 29.1475 | 200.6525 | 0.02544 | 2.9924 | 3.0108 | 410.285 | 170.5203 | 14.338 | 14.3057 |  | 3978.9613 | 2804.4903
71.075 | 3899.3554 | 250.0519 | 150.1652 | 115.3669 | 34.2887 | 11.2072 | 28.6944 | 199.0592 | 0.01759 | 2.9857 | 3.0058 | 410.4524 | 170.0948 | 14.3179 | 14.2959 |  | 3883.8155 | 2853.3587
71.0833 | 3898.3673 | 250.1485 | 150.3381 | 115.0752 | 34.4346 | 11.2251 | 29.6766 | 198.5234 | 0.03838 | 2.9943 | 2.9881 | 410.3129 | 169.7671 | 14.3353 | 14.3089 |  | 3974.916 | 2826.0833
71.0917 | 3901.8623 | 249.9432 | 150.2018 | 114.6511 | 34.2266 | 11.2583 | 29.781 | 197.5928 | 0.0569 | 3.0202 | 3.0108 | 410.006 | 170.1104 | 14.3261 | 14.3111 |  | 4027.3432 | 2838.5845
71.1 | 3899.7416 | 249.7015 | 150.1957 | 115.0217 | 34.3236 | 11.2576 | 30.2956 | 197.0148 | 0.05756 | 2.9955 | 3.0007 | 410.1176 | 169.9283 | 14.3309 | 14.3138 |  | 4021.6798 | 2851.8975
71.1083 | 3898.1119 | 250.2935 | 150.2045 | 115.2193 | 34.3857 | 11.2463 | 30.5143 | 199.1579 | 0.06834 | 2.9949 | 3.0083 | 410.5641 | 170.0536 | 14.3266 | 14.3149 |  | 3983.9775 | 2819.2645
71.1167 | 3900.4096 | 250.064 | 150.0532 | 115.4393 | 34.3166 | 11.2297 | 31.0703 | 195.5625 | 0.06852 | 3.0037 | 2.9906 | 410.8989 | 170.4726 | 14.3407 | 14.3166 |  | 4061.0003 | 2877.0623
71.125 | 3900.0931 | 250.1848 | 150.0261 | 115.0344 | 34.4415 | 11.1953 | 30.8829 | 198.467 | 0.05157 | 3.0001 | 3.0108 | 410.6198 | 169.4516 | 14.3358 | 14.31 |  | 4025.4015 | 2791.1773
71.1333 | 3900.585 | 250.0156 | 150.2472 | 114.8867 | 34.4346 | 11.1661 | 31.3967 | 197.903 | 0.05223 | 2.9827 | 3.0058 | 411.2616 | 169.5237 | 14.3369 | 14.3127 |  | 4045.628 | 2820.888
71.1417 | 3901.4285 | 249.6532 | 149.8714 | 114.8269 | 34.3686 | 11.1966 | 31.2265 | 198.1709 | 0.05306 | 2.9867 | 2.983 | 410.5362 | 170.1789 | 14.3309 | 14.3187 |  | 3986.8901 | 2791.1773
71.15 | 3901.5468 | 249.9432 | 149.9501 | 115.1441 | 34.4066 | 11.2351 | 31.2125 | 197.5646 | 0.05408 | 3.0077 | 2.9931 | 409.8386 | 170.3106 | 14.3304 | 14.3155 |  | 3985.1101 | 2818.128
71.1583 | 3899.6005 | 249.629 | 150.0715 | 115.317 | 34.4415 | 11.2742 | 31.0392 | 195.4779 | 0.04905 | 3.0245 | 3.0184 | 409.7828 | 169.2696 | 14.3282 | 14.3084 |  | 4029.1232 | 2775.4291
71.1667 | 3898.1529 | 249.8586 | 150.0532 | 115.0154 | 34.4726 | 11.2908 | 30.7056 | 198.0863 | 0.03377 | 3.0104 | 3.0058 | 409.727 | 169.9267 | 14.3326 | 14.31 |  | 3953.8803 | 2812.608
71.175 | 3898.6317 | 249.9552 | 150.0926 | 114.7264 | 34.2576 | 11.3219 | 30.2816 | 199.2002 | 0.04228 | 2.997 | 3.0007 | 409.9502 | 169.854 | 14.3396 | 14.31 |  | 3958.5729 | 2862.1258
71.1833 | 3901.1256 | 249.6774 | 149.9623 | 114.7798 | 34.3166 | 11.2934 | 30.1843 | 197.4801 | 0.06613 | 2.9955 | 2.9855 | 409.8107 | 169.7775 | 14.3391 | 14.3084 |  | 4009.7057 | 2884.8553
71.1917 | 3898.5983 | 250.221 | 150.0987 | 115.2509 | 34.6285 | 11.2424 | 29.9235 | 204.4453 | 0.08884 | 2.9934 | 3.0108 | 409.5595 | 170.1766 | 14.3201 | 14.3095 |  | 4076.5343 | 2818.9398
71.2 | 3899.3694 | 250.1969 | 149.9562 | 115.2917 | 34.4656 | 11.2483 | 29.5512 | 198.3683 | 0.07386 | 2.9873 | 3.0032 | 409.6433 | 169.7065 | 14.3184 | 14.3089 |  | 4133.3305 | 2855.6316
71.2083 | 3902.0188 | 249.7619 | 149.9956 | 114.9085 | 34.4586 | 11.2337 | 29.7008 | 196.5777 | 0.06109 | 2.976 | 2.9931 | 409.6712 | 169.511 | 14.3146 | 14.3106 |  | 4003.2332 | 2778.3514
71.2167 | 3900.5158 | 249.6411 | 149.9046 | 114.7672 | 34.5106 | 11.2291 | 29.2309 | 196.8456 | 0.06786 | 3.0062 | 3.0058 | 409.2247 | 170.2335 | 14.3271 | 14.31 |  | 3947.8933 | 2812.7703
71.225 | 3899.6632 | 249.7015 | 149.9107 | 114.8677 | 34.4656 | 11.2351 | 29.1857 | 197.5928 | 0.05348 | 3.005 | 2.9881 | 409.727 | 170.1397 | 14.3364 | 14.3079 |  | 4007.9257 | 2800.5939
71.2333 | 3898.2865 | 249.5807 | 149.8985 | 115.2319 | 34.2957 | 11.2788 | 28.9105 | 195.6048 | 0.04917 | 2.9998 | 2.9982 | 409.2526 | 170.6511 | 14.3353 | 14.3155 |  | 3928.4758 | 2814.2315
71.2417 | 3899.716 | 249.5203 | 149.8653 | 115.4801 | 34.5695 | 11.3034 | 28.8723 | 199.0451 | 0.03928 | 3.0062 | 3.0007 | 410.0618 | 169.9478 | 14.3358 | 14.3127 |  | 4015.0455 | 2850.4363
71.25 | 3901.3606 | 249.8948 | 150.041 | 114.9556 | 34.5626 | 11.3345 | 28.4471 | 197.339 | 0.03772 | 3.0202 | 2.9855 | 409.8944 | 169.8833 | 14.3353 | 14.3138 |  | 4029.9322 | 2863.0999
71.2583 | 3897.4528 | 250.2331 | 150.1563 | 114.6511 | 34.6944 | 11.3465 | 28.9978 | 196.2957 | 0.04473 | 2.9976 | 3.0032 | 410.7036 | 169.3525 | 14.3353 | 14.3149 |  | 3911 | 2784.5209
71.2667 | 3901.7348 | 250.1848 | 149.8836 | 114.7454 | 34.6944 | 11.3664 | 28.7366 | 196.5213 | 0.04665 | 2.9867 | 2.9982 | 410.7594 | 170.1227 | 14.3462 | 14.3046 |  | 3918.2816 | 2798.1586
71.275 | 3901.1175 | 249.8948 | 150.235 | 114.874 | 34.6805 | 11.3664 | 29.767 | 197.5364 | 0.0442 | 3.012 | 2.9779 | 410.9268 | 170.7079 | 14.3391 | 14.3133 |  | 3956.3075 | 2883.5564
71.2833 | 3900.9072 | 249.6532 | 150.1441 | 115.2509 | 34.5765 | 11.3657 | 30.6014 | 196.8456 | 0.0533 | 3.0025 | 3.0032 | 410.9547 | 170.5203 | 14.3451 | 14.3225 |  | 4015.3691 | 2769.0973
71.2917 | 3897.9076 | 250.1606 | 150.02 | 115.0281 | 34.6944 | 11.3014 | 30.7196 | 200.7653 | 0.01411 | 2.9888 | 3.0083 | 410.6478 | 170.1278 | 14.3277 | 14.3138 |  | 4107.1168 | 2774.6173
71.3 | 3901.6464 | 249.7015 | 149.9413 | 114.758 | 34.6045 | 11.2463 | 30.6294 | 196.2816 | 0.05348 | 3.019 | 3.0032 | 410.1176 | 169.3677 | 14.3353 | 14.3111 |  | 3965.5308 | 2812.9327
71.3083 | 3902.3337 | 250.1485 | 150.0261 | 114.516 | 34.5975 | 11.2351 | 31.1434 | 196.7187 | 0.04965 | 2.9924 | 2.9982 | 410.8431 | 169.9667 | 14.3288 | 14.3106 |  | 4035.2721 | 2809.848
71.3167 | 3899.8475 | 249.774 | 149.9718 | 115.1195 | 34.7953 | 11.255 | 31.1333 | 196.4931 | 0.05456 | 2.9742 | 2.9906 | 410.6757 | 170.1095 | 14.3369 | 14.3138 |  | 4157.1169 | 2845.241
71.325 | 3900.6761 | 249.9673 | 149.999 | 115.2889 | 34.6185 | 11.2696 | 31.6328 | 206.518 | 0.06211 | 2.9888 | 2.9881 | 409.9223 | 170.5371 | 14.3266 | 14.322 |  | 4016.5018 | 2869.107
71.3333 | 3900.9579 | 249.774 | 150.2384 | 115.2074 | 34.7364 | 11.2808 | 31.2825 | 197.0853 | 0.04066 | 2.9973 | 3.0184 | 409.6991 | 169.6976 | 14.3386 | 14.3089 |  | 3920.3851 | 2796.8597
71.3417 | 3904.7928 | 249.774 | 150.0051 | 114.777 | 34.7294 | 11.2994 | 31.0151 | 206.4615 | 0.06091 | 3.0098 | 3.0083 | 409.4758 | 170.0868 | 14.3451 | 14.3215 |  | 4202.1009 | 2823.9727
71.35 | 3899.2274 | 250.1848 | 149.9264 | 114.4598 | 34.5874 | 11.302 | 30.7687 | 201.2729 | 0.0557 | 3.0257 | 3.0032 | 410.285 | 170.365 | 14.3478 | 14.3171 |  | 4069.5763 | 2812.4456
71.3583 | 3901.1404 | 250.1123 | 149.9657 | 114.9718 | 34.4765 | 11.2629 | 29.7709 | 197.3673 | 0.05426 | 2.9894 | 3.0007 | 409.8944 | 170.8364 | 14.3435 | 14.3133 |  | 4040.1264 | 2815.2056
71.3667 | 3900.0385 | 250.4505 | 150.1082 | 115.3079 | 34.2756 | 11.2105 | 29.8823 | 198.9746 | 0.03539 | 3.0019 | 3.0184 | 409.3642 | 170.7847 | 14.3521 | 14.3155 |  | 4025.2397 | 2774.2926
71.375 | 3900.8041 | 250.3297 | 150.0479 | 115.4809 | 34.4665 | 11.182 | 29.6043 | 197.0853 | 0.03653 | 3.0074 | 2.9982 | 409.3921 | 169.5437 | 14.3435 | 14.3155 |  | 4147.57 | 2847.0269
71.3833 | 3896.0855 | 250.1002 | 149.9596 | 114.8242 | 34.5215 | 11.1707 | 29.4507 | 196.8033 | 0.05049 | 2.9943 | 3.0108 | 409.2247 | 170.2468 | 14.3369 | 14.3171 |  | 3932.8447 | 2818.7774
71.3917 | 3897.708 | 250.1848 | 149.9054 | 114.7208 | 34.7713 | 11.1886 | 28.9706 | 197.8889 | 0.05612 | 3.0068 | 2.9982 | 409.8944 | 170.1891 | 14.3364 | 14.3144 |  | 3972.8124 | 2841.1822
71.4 | 3899.1435 | 250.3539 | 149.9508 | 114.9093 | 34.5635 | 11.188 | 29.1273 | 197.6069 | 0.05558 | 3.005 | 2.9855 | 409.9502 | 170.2 | 14.3347 | 14.31 |  | 4002.7477 | 2776.4032
71.4083 | 3901.6626 | 249.9915 | 150.1117 | 115.1702 | 34.5915 | 11.2158 | 28.6852 | 200.2436 | 0.05804 | 3.0007 | 3.0234 | 409.6712 | 170.4695 | 14.338 | 14.3084 |  | 3976.0487 | 2798.1586
71.4167 | 3899.4501 | 250.3177 | 150.0173 | 115.3079 | 34.5355 | 11.2271 | 28.7857 | 201.2447 | 0.0267 | 2.9973 | 3.0108 | 409.6153 | 169.9168 | 14.3223 | 14.3095 |  | 3966.9871 | 2802.055
71.425 | 3900.2387 | 250.3297 | 150.0479 | 114.9628 | 34.5185 | 11.2583 | 28.5595 | 197.4659 | 0.05396 | 2.9958 | 3.0032 | 410.3129 | 168.6208 | 14.3228 | 14.3051 |  | 4046.4371 | 2947.686
71.4333 | 3900.9581 | 250.0035 | 150.0479 | 114.5858 | 34.3625 | 11.2749 | 29.0299 | 197.5505 | 0.09447 | 3.0031 | 2.9906 | 410.5362 | 170.0169 | 14.3375 | 14.3138 |  | 4087.6993 | 2831.2786
71.4417 | 3901.6706 | 249.8948 | 149.9692 | 114.9754 | 34.5845 | 11.2914 | 29.0962 | 200.1449 | 0.10112 | 2.9967 | 3.0058 | 410.3687 | 170.0809 | 14.3516 | 14.3073 |  | 4092.7155 | 2880.4717
71.45 | 3899.4147 | 249.919 | 149.9692 | 115.3523 | 34.5325 | 11.3093 | 29.7749 | 199.5527 | 0.04755 | 3.0071 | 3.0058 | 410.5919 | 169.6959 | 14.3429 | 14.3182 |  | 4063.4274 | 2826.2457
71.4583 | 3897.8795 | 250.2089 | 150.0024 | 115.5279 | 34.6744 | 11.3418 | 30.0739 | 195.5625 | 0.0409 | 2.9854 | 2.9729 | 409.9502 | 169.9609 | 14.3386 | 14.3079 |  | 4090.2883 | 2792.6385
71.4667 | 3900.8048 | 250.0277 | 150.0601 | 114.9754 | 34.5845 | 11.3617 | 30.2965 | 194.5614 | 0.04665 | 3.0117 | 3.0133 | 410.5362 | 170.1608 | 14.3326 | 14.3117 |  | 4007.6021 | 2849.9493
71.475 | 3901.3185 | 250.1485 | 149.9692 | 114.5513 | 34.3246 | 11.3916 | 30.3487 | 196.9866 | 0.04833 | 3.0086 | 3.0032 | 410.3966 | 169.8556 | 14.3315 | 14.3187 |  | 4041.0973 | 2893.1353
71.4833 | 3900.6147 | 250.064 | 149.9298 | 114.9818 | 34.5915 | 11.3896 | 30.5121 | 198.3683 | 0.0249 | 2.99 | 2.9881 | 409.8665 | 170.0921 | 14.3282 | 14.3171 |  | 3960.5146 | 2823.648
71.4917 | 3898.2355 | 250.1123 | 149.9054 | 115.3803 | 34.6674 | 11.3352 | 30.6925 | 201.6677 | 0.05282 | 2.9842 | 3.0007 | 410.5641 | 170.408 | 14.3358 | 14.3171 |  | 4087.3757 | 2850.761
71.5 | 3899.7697 | 249.774 | 150.0662 | 115.2173 | 34.4875 | 11.2821 | 30.7727 | 195.3651 | 0.02975 | 2.99 | 3.0007 | 410.5082 | 169.5053 | 14.3445 | 14.3144 |  | 3931.3884 | 2762.6032
71.5083 | 3900.8143 | 250.4264 | 149.7996 | 114.7997 | 34.8063 | 11.2669 | 30.8839 | 194.8152 | 0.01999 | 3.0141 | 2.9881 | 410.7594 | 169.7009 | 14.3386 | 14.3122 |  | 4032.0358 | 2872.354
71.5167 | 3900.7154 | 249.7619 | 150.0146 | 114.6927 | 34.7404 | 11.2941 | 31.1823 | 204.2056 | 0.05306 | 3.0111 | 2.9956 | 410.6198 | 169.5561 | 14.3386 | 14.3068 |  | 3802.9092 | 2830.1422
71.525 | 3897.2546 | 249.9311 | 149.8118 | 114.9537 | 34.5085 | 11.316 | 31.1062 | 197.4801 | 0.07122 | 3.0016 | 3.0032 | 409.9223 | 170.5133 | 14.3364 | 14.3095 |  | 4064.0747 | 2793.4503
71.5333 | 3900.9118 | 249.9432 | 150.054 | 115.1104 | 34.4735 | 11.3425 | 30.8107 | 196.6905 | 0.05229 | 2.9946 | 2.9931 | 409.6991 | 170.4668 | 14.3331 | 14.3106 |  | 4088.5084 | 2821.0504
71.5417 | 3899.6473 | 249.8586 | 149.9237 | 115.2581 | 34.4285 | 11.3591 | 30.5572 | 202.4995 | 0.04204 | 3.0016 | 2.9906 | 409.5595 | 169.8077 | 14.332 | 14.3079 |  | 4035.2721 | 2806.7633
71.55 | 3900.3744 | 250.0277 | 150.1178 | 114.9881 | 34.7024 | 11.3604 | 30.3627 | 197.1698 | 0.05504 | 2.9989 | 3.0007 | 410.2013 | 169.7348 | 14.3358 | 14.31 |  | 3932.5211 | 2856.1187
71.5583 | 3901.546 | 249.9794 | 149.7629 | 114.9501 | 34.4525 | 11.3518 | 30.2163 | 199.736 | 0.05708 | 3.0092 | 3.0007 | 409.8107 | 169.519 | 14.3353 | 14.31 |  | 4042.0682 | 2824.9468
71.5667 | 3902.3992 | 250.3539 | 149.8905 | 114.7525 | 34.5985 | 11.2782 | 29.9977 | 198.0722 | 0.04689 | 2.9964 | 2.9956 | 409.42 | 171.0834 | 14.3402 | 14.3138 |  | 4050.9679 | 2792.9632
71.575 | 3899.2842 | 250.2089 | 150.0146 | 115.0697 | 34.5325 | 11.2404 | 29.3051 | 200.3282 | 0.0599 | 2.99 | 2.9805 | 409.0294 | 170.639 | 14.3407 | 14.3138 |  | 4099.0262 | 2823.8104
71.5833 | 3899.6097 | 250.0277 | 150.0146 | 115.3523 | 34.4805 | 11.2039 | 29.2529 | 198.6785 | 0.04485 | 3.0126 | 2.9855 | 409.2247 | 169.7549 | 14.3168 | 14.3166 |  | 3861.9708 | 2859.6905
71.5917 | 3899.9151 | 250.0519 | 149.9814 | 114.9881 | 34.4945 | 11.2185 | 29.3714 | 196.5354 | 0.0285 | 2.997 | 2.9956 | 409.3921 | 169.3525 | 14.3179 | 14.3182 |  | 4225.7255 | 2829.168
71.6 | 3899.4417 | 250.0277 | 149.9753 | 114.8876 | 34.5395 | 11.2317 | 29.4166 | 199.1156 | 0.06583 | 3.0083 | 2.9881 | 409.9223 | 170.1205 | 14.3233 | 14.3171 |  | 4023.6215 | 2859.2034
71.6083 | 3899.4007 | 249.9552 | 149.9753 | 114.6519 | 34.4875 | 11.2424 | 28.842 | 198.185 | 0.04713 | 2.9946 | 3.0083 | 410.006 | 170.063 | 14.3391 | 14.3155 |  | 3878.7993 | 2839.0716
71.6167 | 3900.2796 | 250.1606 | 150.0208 | 115.0289 | 34.4355 | 11.2563 | 29.2077 | 200.4128 | 0.0744 | 2.9894 | 2.9956 | 409.8386 | 170.0233 | 14.3315 | 14.3111 |  | 4131.3887 | 2838.4222
71.625 | 3900.8295 | 249.6774 | 149.8206 | 115.2925 | 34.5705 | 11.3014 | 29.1866 | 197.4659 | 0.08752 | 2.99 | 3.0058 | 409.8665 | 168.9492 | 14.332 | 14.3144 |  | 4071.1944 | 2779.8126
71.6333 | 3897.1674 | 250.0398 | 149.9963 | 115.192 | 34.5115 | 11.3007 | 29.1796 | 196.3662 | 0.07176 | 2.9928 | 2.9931 | 409.4758 | 169.9665 | 14.3201 | 14.3095 |  | 3951.1295 | 2818.6151
71.6417 | 3901.7186 | 249.774 | 150.151 | 114.8341 | 34.5325 | 11.3352 | 29.1484 | 196.0278 | 0.05055 | 2.9995 | 3.0159 | 409.9502 | 170.0435 | 14.3386 | 14.3057 |  | 4081.3886 | 2707.8901
71.65 | 3900.0727 | 249.617 | 150.0933 | 114.6329 | 34.5185 | 11.3611 | 29.4477 | 197.5928 | 0.0753 | 3.0159 | 3.0058 | 410.006 | 169.0534 | 14.3315 | 14.3144 |  | 3978.314 | 2752.0502
71.6583 | 3898.228 | 249.7136 | 150.0479 | 115.057 | 34.6224 | 11.3909 | 30.0739 | 199.1861 | 0.06517 | 2.9824 | 2.983 | 410.2013 | 169.882 | 14.3353 | 14.3057 |  | 4050.3206 | 2789.0668
71.6667 | 3898.4607 | 249.6532 | 150.0601 | 115.211 | 34.6364 | 11.4174 | 30.0879 | 197.4941 | 0.03964 | 3.0019 | 3.0058 | 410.9268 | 170.4272 | 14.3304 | 14.3138 |  | 3974.2687 | 2864.074
71.675 | 3900.4938 | 249.8586 | 150.0085 | 115.393 | 34.6294 | 11.4168 | 30.3938 | 201.1883 | 0.03683 | 3.0104 | 3.0032 | 410.1176 | 170.5165 | 14.3364 | 14.3193 |  | 4043.6863 | 2840.2081
71.6833 | 3905.4072 | 249.4116 | 150.2235 | 115.192 | 34.6154 | 11.4221 | 30.6404 | 203.8954 | 0.06151 | 2.9964 | 2.9906 | 409.727 | 169.7931 | 14.3304 | 14.3176 |  | 4088.9938 | 2873.8152
71.6917 | 3900.052 | 250.1606 | 150.2297 | 114.5858 | 34.6224 | 11.4101 | 30.8037 | 197.8466 | 0.06577 | 2.9985 | 3.0007 | 409.9223 | 170.3941 | 14.3223 | 14.3149 |  | 3966.1781 | 2845.7281
71.7 | 3897.273 | 249.919 | 149.9963 | 115.0035 | 34.7194 | 11.4095 | 30.9009 | 197.9171 | 0.03113 | 2.9821 | 2.9779 | 410.3966 | 169.6974 | 14.3375 | 14.3122 |  | 4088.1848 | 2857.5799
71.7083 | 3899.0233 | 250.1123 | 150.0601 | 115.2581 | 34.3765 | 11.4228 | 31.0782 | 196.5072 | 0.04947 | 2.9845 | 3.0058 | 410.4524 | 169.9771 | 14.3347 | 14.3155 |  | 3991.0972 | 2893.46
71.7167 | 3899.3024 | 249.5203 | 150.2358 | 114.9691 | 34.6814 | 11.4427 | 31.1753 | 198.4952 | 0.06553 | 3.0202 | 2.9881 | 409.9502 | 169.9063 | 14.3337 | 14.3193 |  | 4098.5408 | 2822.5116
71.725 | 3899.8635 | 249.8586 | 150.0479 | 114.68 | 34.5705 | 11.4307 | 31.3245 | 195.1959 | 0.01801 | 3.0205 | 3.0058 | 409.8386 | 169.4068 | 14.3396 | 14.3138 |  | 4074.4307 | 2803.6786
71.7333 | 3901.6293 | 249.8465 | 150.0418 | 114.6737 | 34.7713 | 11.4334 | 31.0572 | 199.736 | 0.01651 | 3.0229 | 3.0032 | 409.5595 | 168.5669 | 14.3418 | 14.3182 |  | 3931.712 | 2821.5374
71.7417 | 3897.2019 | 250.3539 | 149.866 | 115.1041 | 34.4145 | 11.4015 | 30.9079 | 197.5787 | 0.05732 | 3.026 | 3.0108 | 409.8386 | 169.7941 | 14.3304 | 14.3171 |  | 4096.2754 | 2905.3118
71.75 | 3901.2703 | 249.8223 | 149.8267 | 115.2046 | 34.7334 | 11.3259 | 30.1331 | 197.184 | 0.0373 | 3.0016 | 2.9729 | 410.1734 | 170.5552 | 14.344 | 14.3187 |  | 4036.7284 | 2851.7352
71.7583 | 3902.377 | 250.0519 | 149.7812 | 115.5814 | 34.5775 | 11.2344 | 29.9766 | 196.2111 | 0.04611 | 3.0071 | 3.0184 | 409.7828 | 170.3351 | 14.3304 | 14.3182 |  | 4039.8028 | 2856.9305
71.7667 | 3900.1156 | 249.7257 | 149.8477 | 114.8024 | 34.5495 | 11.2205 | 29.4266 | 201.3998 | 0.05294 | 3.012 | 2.9805 | 409.6153 | 169.0657 | 14.3396 | 14.3133 |  | 4091.2592 | 2830.6292
71.775 | 3900.6364 | 250.1848 | 149.866 | 114.7743 | 34.4665 | 11.247 | 29.7087 | 195.6894 | 0.06697 | 3.004 | 2.9982 | 408.7783 | 170.2474 | 14.3255 | 14.3133 |  | 4073.7834 | 2775.1044
71.7833 | 3901.8759 | 249.9432 | 149.7935 | 114.7933 | 34.5395 | 11.2914 | 28.8942 | 195.7881 | 0.06319 | 2.9931 | 2.9982 | 408.8899 | 170.3015 | 14.3369 | 14.3073 |  | 3997.0843 | 2801.2433
71.7917 | 3900.581 | 249.9432 | 149.8144 | 115.0035 | 34.6674 | 11.3345 | 28.5002 | 198.4247 | 0.06625 | 2.9903 | 2.9956 | 409.3642 | 170.593 | 14.3293 | 14.3079 |  | 4021.518 | 2791.5021
71.8 | 3897.106 | 249.9311 | 149.7568 | 115.3206 | 34.6014 | 11.3345 | 28.9566 | 200.1308 | 0.03904 | 3.0092 | 3.0058 | 409.9781 | 169.2531 | 14.3424 | 14.3122 |  | 4018.1199 | 2845.5657
71.8083 | 3900.4957 | 249.9915 | 149.9779 | 114.8903 | 34.5425 | 11.3617 | 28.8973 | 200.1731 | 0.06115 | 3.0031 | 3.0007 | 409.7828 | 169.6479 | 14.3266 | 14.3133 |  | 4052.2624 | 2826.408
71.8167 | 3901.5491 | 250.1123 | 150.0418 | 114.8622 | 34.6154 | 11.3617 | 28.9706 | 195.069 | 0.06007 | 2.9967 | 3.0032 | 409.8386 | 169.0493 | 14.3505 | 14.3133 |  | 4034.9484 | 2790.6903
71.825 | 3901.9758 | 249.9673 | 149.7235 | 114.8151 | 34.4075 | 11.3239 | 29.1273 | 197.6774 | 0.05264 | 2.9964 | 2.983 | 409.5037 | 170.3359 | 14.3315 | 14.3149 |  | 3997.0843 | 2754.4855
71.8333 | 3901.7113 | 250.0398 | 149.7751 | 115.1983 | 34.7264 | 11.2696 | 29.8131 | 201.1601 | 0.03778 | 3.0037 | 3.0032 | 410.871 | 169.9692 | 14.3364 | 14.3166 |  | 3999.026 | 2849.2999
71.8417 | 3899.0859 | 250.1606 | 149.9054 | 115.3333 | 34.7194 | 11.2556 | 29.9104 | 196.2534 | 0.05936 | 2.9949 | 3.0058 | 410.8989 | 169.9639 | 14.3353 | 14.316 |  | 3973.136 | 2885.8294
71.85 | 3898.8566 | 250.221 | 150.1598 | 114.9845 | 34.6984 | 11.2477 | 30.2023 | 197.9312 | 0.07703 | 3.0208 | 3.0108 | 410.7594 | 169.0305 | 14.3375 | 14.3144 |  | 4165.3694 | 2865.2105
71.8583 | 3899.1768 | 249.9915 | 150.1143 | 114.796 | 34.5945 | 11.247 | 30.8278 | 198.3965 | 0.07038 | 2.9998 | 3.0108 | 410.0339 | 168.5424 | 14.3516 | 14.3209 |  | 4101.1298 | 2861.9634
71.8667 | 3904.2044 | 249.9673 | 150.0627 | 114.6954 | 34.5355 | 11.2669 | 31.1333 | 195.5766 | 0.07302 | 3.0104 | 3.0058 | 410.1176 | 169.8755 | 14.3271 | 14.3225 |  | 4030.2559 | 2812.4456
71.875 | 3900.0847 | 249.9673 | 150.1414 | 114.9655 | 34.4175 | 11.2948 | 30.8068 | 195.2805 | 0.05288 | 3.0034 | 3.0058 | 409.5874 | 170.3081 | 14.3266 | 14.3111 |  | 3945.4661 | 2798.4833
71.8833 | 3899.5954 | 250.3177 | 150.2384 | 115.3016 | 34.3725 | 11.3113 | 30.918 | 196.7892 | 0.06331 | 3.008 | 3.0032 | 409.6712 | 171.0073 | 14.3271 | 14.3111 |  | 4024.4306 | 2788.255
71.8917 | 3900.3036 | 250.1606 | 150.1475 | 115.2545 | 34.7883 | 11.3352 | 31.5948 | 197.0711 | 0.05516 | 3.0071 | 2.983 | 409.727 | 170.1207 | 14.3326 | 14.3041 |  | 4010.1911 | 2836.4739
71.9 | 3897.9013 | 249.8707 | 150.0173 | 114.7426 | 34.7953 | 11.3922 | 31.2374 | 197.184 | 0.04066 | 2.9915 | 2.983 | 409.7828 | 170.212 | 14.3353 | 14.3089 |  | 3857.6019 | 2765.6879
71.9083 | 3898.2809 | 249.7619 | 149.9019 | 114.9528 | 34.6634 | 11.4188 | 30.949 | 199.3694 | 0.05774 | 2.9961 | 3.0108 | 409.9502 | 170.0699 | 14.3315 | 14.3133 |  | 4036.2429 | 2817.6409
71.9167 | 3899.8986 | 250.064 | 150.1231 | 115.0407 | 34.5525 | 11.4281 | 30.3688 | 195.1818 | 0.01801 | 3.0132 | 3.0361 | 409.7549 | 170.461 | 14.3244 | 14.3122 |  | 4052.7478 | 2871.3799
71.925 | 3898.8776 | 250.1606 | 150.02 | 115.3107 | 34.3826 | 11.4427 | 30.1462 | 197.621 | 0.03203 | 3.0156 | 2.9906 | 409.9502 | 170.6937 | 14.3239 | 14.3144 |  | 4077.3433 | 2845.7281
71.9333 | 3902.9289 | 249.9432 | 150.1835 | 115.0091 | 34.6215 | 11.4526 | 29.8122 | 196.8456 | 0.03527 | 2.9915 | 3.0032 | 409.5874 | 169.3706 | 14.3396 | 14.3176 |  | 4155.8224 | 2803.6786
71.9417 | 3899.1631 | 250.3056 | 150.3076 | 114.7608 | 34.6595 | 11.4221 | 29.5372 | 196.8174 | 0.03581 | 3.0028 | 3.0007 | 409.3363 | 169.5193 | 14.3271 | 14.3057 |  | 4006.4694 | 2776.4032
71.95 | 3899.2189 | 250.6197 | 149.9806 | 114.9402 | 34.5455 | 11.3551 | 29.4749 | 196.8174 | 0.04587 | 2.9937 | 3.0133 | 409.1689 | 169.8144 | 14.3271 | 14.3171 |  | 4107.2787 | 2860.0152
71.9583 | 3901.3761 | 249.8586 | 149.8924 | 114.943 | 34.6006 | 11.2622 | 28.8512 | 197.2544 | 0.04114 | 3.0117 | 2.9982 | 409.1689 | 170.0768 | 14.332 | 14.3122 |  | 4014.7218 | 2805.3021
71.9667 | 3898.6487 | 249.9673 | 149.8015 | 115.1785 | 34.8084 | 11.1953 | 29.1124 | 198.3119 | 0.04689 | 3.0068 | 2.9754 | 409.3921 | 170.3393 | 14.338 | 14.3127 |  | 3974.1069 | 2851.5728
71.975 | 3897.0527 | 250.1606 | 150.0953 | 115.2474 | 34.4687 | 11.2172 | 29.1888 | 199.7924 | 0.04737 | 3.0156 | 2.9881 | 409.4758 | 170.1106 | 14.3342 | 14.3182 |  | 4014.8837 | 2838.2598
71.9833 | 3899.1206 | 249.9432 | 150.1652 | 114.9901 | 34.6525 | 11.2954 | 29.008 | 194.2089 | 0.05426 | 2.9894 | 3.0007 | 409.7549 | 169.7391 | 14.344 | 14.31 |  | 4016.34 | 2827.0574
71.9917 | 3899.9418 | 249.9552 | 149.9922 | 114.7165 | 34.6106 | 11.3631 | 29.1748 | 196.62 | 0.06511 | 3.0062 | 3.0058 | 410.1176 | 169.7969 | 14.3353 | 14.3171 |  | 4038.3465 | 2836.4739
72 | 3900.5344 | 249.8102 | 150.2466 | 114.9332 | 34.4858 | 11.3942 | 29.2061 | 204.0364 | 0.03299 | 2.9909 | 2.983 | 410.4524 | 170.1815 | 14.3396 | 14.3166 |  | 4062.1329 | 2845.7281
72.0083 | 3899.6994 | 249.5324 | 149.9013 | 115.329 | 34.5587 | 11.436 | 29.1226 | 196.0842 | 0.06361 | 2.9934 | 2.9779 | 410.871 | 170.5943 | 14.3244 | 14.3089 |  | 3972.9742 | 2848.8128
72.0167 | 3901.3624 | 249.9673 | 150.0709 | 115.3634 | 34.4408 | 11.4533 | 29.7351 | 197.0289 | 0.06283 | 2.994 | 2.9805 | 410.6198 | 169.403 | 14.3271 | 14.3171 |  | 3988.5082 | 2829.6551
72.025 | 3900.5985 | 250.0519 | 149.9556 | 114.9142 | 34.4129 | 11.4851 | 29.7593 | 195.2523 | 0.06786 | 2.9955 | 2.9805 | 410.285 | 169.323 | 14.332 | 14.3138 |  | 3987.0519 | 2794.9115
72.0333 | 3898.5378 | 250.1606 | 149.8647 | 114.7257 | 34.4649 | 11.4433 | 30.4895 | 198.8054 | 0.05894 | 2.9918 | 3.0058 | 410.7873 | 170.1143 | 14.3435 | 14.3149 |  | 3954.5276 | 2855.3069
72.0417 | 3900.1594 | 250.1606 | 149.8525 | 114.7131 | 34.5549 | 11.3637 | 30.5798 | 197.0007 | 0.05175 | 3.0025 | 3.0058 | 410.9268 | 170.5252 | 14.3386 | 14.3182 |  | 4146.1137 | 2820.2386
72.05 | 3899.9322 | 250.0398 | 149.8525 | 115.1372 | 34.7108 | 11.3206 | 30.9966 | 198.6926 | 0.07224 | 3.0068 | 2.9855 | 410.6478 | 170.1409 | 14.3391 | 14.3258 |  | 4106.7932 | 2822.0245
72.0583 | 3900.0768 | 250.1606 | 150.1342 | 115.0522 | 34.5131 | 11.3067 | 31.163 | 200.5679 | 0.07038 | 3.004 | 2.9906 | 411.0384 | 170.0672 | 14.3402 | 14.322 |  | 4054.6896 | 2875.6011
72.0667 | 3898.6227 | 249.8586 | 149.816 | 115.0051 | 34.4611 | 11.3259 | 31.5274 | 196.7046 | 0.06463 | 3.0019 | 3.0083 | 410.1734 | 169.1646 | 14.319 | 14.3204 |  | 4021.1944 | 2804.328
72.075 | 3899.2498 | 249.919 | 150.0311 | 114.804 | 34.6031 | 11.3418 | 31.4614 | 196.7469 | 0.07937 | 3.0111 | 3.0159 | 410.3966 | 170.1767 | 14.332 | 14.3242 |  | 3939.9644 | 2888.2647
72.0833 | 3899.8362 | 250.0156 | 149.7523 | 114.6092 | 34.4402 | 11.3564 | 31.1942 | 195.1113 | 0.08105 | 3.0284 | 3.0184 | 409.7549 | 170.2191 | 14.3364 | 14.3182 |  | 4031.2267 | 2780.462
72.0917 | 3898.2213 | 250.064 | 149.8826 | 115.2154 | 34.5372 | 11.3876 | 30.5621 | 197.621 | 0.04779 | 3.0062 | 3.0058 | 409.6712 | 170.4836 | 14.3391 | 14.322 |  | 4048.8643 | 2829.6551
72.1 | 3902.406 | 249.8707 | 149.7856 | 115.3974 | 34.5822 | 11.4261 | 30.6072 | 197.5082 | 0.05175 | 2.987 | 3.0032 | 410.0339 | 169.1831 | 14.3315 | 14.3215 |  | 3981.2267 | 2850.9234
72.1083 | 3899.9944 | 250.0881 | 149.7885 | 115.2121 | 34.5855 | 11.4559 | 30.037 | 200.018 | 0.05624 | 2.9924 | 3.0058 | 409.7828 | 170.0635 | 14.3309 | 14.322 |  | 4073.4598 | 2801.7303
72.1167 | 3898.456 | 250.1848 | 149.8855 | 114.8415 | 34.7483 | 11.5123 | 29.7309 | 200.9909 | 0.04683 | 2.9995 | 3.0007 | 409.4758 | 169.5178 | 14.3293 | 14.316 |  | 4096.599 | 2829.3304
72.125 | 3901.7651 | 249.6049 | 149.8672 | 114.7283 | 34.4676 | 11.5176 | 29.6056 | 198.1991 | 0.03808 | 3.0089 | 3.0159 | 408.9457 | 170.4632 | 14.3429 | 14.3106 |  | 4005.1749 | 2804.6527
72.1333 | 3899.426 | 249.5082 | 149.9248 | 115.0236 | 34.6894 | 11.5435 | 29.5151 | 196.9866 | 0.02616 | 2.9967 | 3.0133 | 408.7224 | 170.6945 | 14.3201 | 14.3106 |  | 4036.2429 | 2814.0692
72.1417 | 3900.9136 | 249.617 | 149.9005 | 115.4223 | 34.6097 | 11.5587 | 29.0694 | 197.9735 | 0.0376 | 2.9992 | 2.9881 | 408.8341 | 170.7899 | 14.3266 | 14.31 |  | 3915.0453 | 2761.629
72.15 | 3900.5241 | 249.8223 | 149.9975 | 115.2403 | 34.7725 | 11.5421 | 29.0764 | 193.4475 | 0.03131 | 3.0056 | 3.0083 | 409.7828 | 169.135 | 14.3364 | 14.3117 |  | 3982.8448 | 2914.5659
72.1583 | 3899.688 | 250.1002 | 150.1339 | 114.8634 | 34.9284 | 11.5746 | 28.8152 | 195.3369 | 0.03209 | 3.0138 | 2.9956 | 409.6712 | 169.9062 | 14.3347 | 14.3127 |  | 3992.7153 | 2774.6173
72.1667 | 3901.5483 | 249.9069 | 150.052 | 114.59 | 34.5749 | 11.5236 | 28.1981 | 195.8868 | 0.03137 | 3.0236 | 2.9906 | 409.3363 | 170.5418 | 14.3407 | 14.3166 |  | 3996.9225 | 2829.9798
72.175 | 3898.9603 | 250.1364 | 150.2338 | 115.0141 | 34.6789 | 11.4101 | 28.8778 | 199.9052 | 0.04084 | 3.0074 | 3.0209 | 409.8386 | 170.6018 | 14.3391 | 14.3176 |  | 3954.3658 | 2802.8668
72.1833 | 3900.2384 | 250.0398 | 150.055 | 115.2998 | 34.4224 | 11.3146 | 29.2469 | 194.7165 | 0.05336 | 3.0007 | 2.9956 | 410.1734 | 170.7451 | 14.3353 | 14.3127 |  | 3941.5826 | 2874.9517
72.1917 | 3900.4853 | 250.1848 | 149.9126 | 115.1522 | 34.4674 | 11.2749 | 29.5532 | 198.3401 | 0.06487 | 2.9909 | 2.9881 | 410.285 | 170.157 | 14.3386 | 14.322 |  | 4113.1039 | 2805.9515
72.2 | 3898.8361 | 250.0519 | 150.2519 | 114.7973 | 34.6995 | 11.2914 | 29.8907 | 194.6319 | 0.05558 | 3.0053 | 3.0058 | 410.2013 | 170.2765 | 14.3396 | 14.3127 |  | 4140.9357 | 2853.3587
72.2083 | 3898.8688 | 250.3418 | 149.9732 | 114.6025 | 34.6406 | 11.3173 | 30.4052 | 195.8022 | 0.04851 | 3.0034 | 2.9982 | 410.0339 | 170.1238 | 14.3386 | 14.3122 |  | 4094.01 | 2805.3021
72.2167 | 3900.4056 | 250.3177 | 150.0914 | 114.725 | 34.5159 | 11.3186 | 30.4365 | 199.454 | 0.04294 | 2.9979 | 3.0032 | 410.6198 | 170.4673 | 14.3331 | 14.3127 |  | 4090.4501 | 2822.8363
72.225 | 3900.578 | 250.2935 | 150.1186 | 115.3657 | 34.599 | 11.3213 | 31.0931 | 194.4345 | 0.05846 | 2.9903 | 2.9855 | 410.3408 | 170.5601 | 14.338 | 14.3133 |  | 4017.3108 | 2791.6644
72.2333 | 3901.7835 | 250.3539 | 150.1459 | 115.3469 | 34.5783 | 11.3259 | 31.2285 | 197.7197 | 0.05618 | 3.0306 | 2.9956 | 410.7036 | 170.0781 | 14.3375 | 14.3111 |  | 3983.0066 | 2822.1868
72.2417 | 3902.1674 | 250.3902 | 150.2429 | 114.9292 | 34.5332 | 11.2702 | 31.8599 | 195.0267 | 0.0581 | 2.9879 | 3.0108 | 409.8944 | 169.8072 | 14.3347 | 14.3127 |  | 4051.7769 | 2844.2669
72.25 | 3898.992 | 250.5955 | 150.0369 | 114.6214 | 34.4535 | 11.1886 | 31.3638 | 195.4074 | 0.04054 | 2.9922 | 2.9931 | 409.6991 | 169.9261 | 14.3266 | 14.3171 |  | 3974.1069 | 2810.4974
72.2583 | 3901.2153 | 250.3902 | 150.0581 | 115.1146 | 34.3739 | 11.1621 | 31.3361 | 196.9866 | 0.05558 | 2.9946 | 2.9805 | 409.9223 | 169.5711 | 14.3353 | 14.3138 |  | 4049.997 | 2877.0623
72.2667 | 3899.2305 | 250.2814 | 149.9278 | 115.2151 | 34.3808 | 11.1462 | 31.291 | 196.8033 | 0.08602 | 3.0025 | 3.0058 | 409.6991 | 168.6623 | 14.3299 | 14.3138 |  | 3823.9449 | 2839.3963
72.275 | 3898.6541 | 250.3781 | 149.8763 | 115.303 | 34.4258 | 11.1469 | 30.6069 | 201.2588 | 0.0693 | 3.0031 | 3.0007 | 410.1176 | 169.6055 | 14.3386 | 14.3182 |  | 3969.8998 | 2829.3304
72.2833 | 3899.5122 | 249.9673 | 149.9672 | 114.8319 | 34.5818 | 11.1588 | 30.0334 | 194.5473 | 0.07038 | 2.9803 | 3.0159 | 409.6153 | 168.7274 | 14.3315 | 14.3171 |  | 4072.9744 | 2811.7962
72.2917 | 3898.937 | 250.4385 | 149.9551 | 114.6309 | 34.464 | 11.186 | 29.6542 | 203.2186 | 0.05151 | 3.0053 | 3.0159 | 409.5037 | 169.0228 | 14.3299 | 14.3138 |  | 3910.3528 | 2828.0316
72.3 | 3901.3538 | 250.221 | 149.9068 | 115.0048 | 34.3567 | 11.2238 | 29.2332 | 201.6113 | 0.08021 | 2.9918 | 3.0007 | 409.3921 | 169.9188 | 14.3402 | 14.31 |  | 4032.3594 | 2783.7091
72.3083 | 3900.3128 | 249.9552 | 149.7946 | 115.1241 | 34.5403 | 11.2364 | 28.9998 | 196.9161 | 0.05175 | 2.9949 | 3.0058 | 409.3084 | 170.4028 | 14.3282 | 14.3117 |  | 4000.806 | 2797.5091
72.3167 | 3899.1461 | 250.1002 | 149.9189 | 115.3 | 34.0585 | 11.2477 | 28.7769 | 196.1829 | 0.04833 | 3.0046 | 2.9982 | 409.7549 | 169.1199 | 14.3239 | 14.3176 |  | 4027.6669 | 2842.1563
72.325 | 3900.1669 | 250.0519 | 149.9704 | 114.8823 | 34.4814 | 11.243 | 28.5748 | 196.7892 | 0.05432 | 3.0028 | 3.0007 | 409.4758 | 169.9632 | 14.3418 | 14.3133 |  | 4020.7089 | 2822.9986
72.3333 | 3897.9443 | 250.0398 | 149.7825 | 114.6875 | 34.3705 | 11.2417 | 28.9337 | 199.9757 | 0.02358 | 2.9754 | 2.9855 | 410.2292 | 170.0491 | 14.3402 | 14.3182 |  | 4052.7478 | 2802.7044
72.3417 | 3898.205 | 249.4599 | 149.8887 | 114.7033 | 34.4919 | 11.2351 | 28.7945 | 197.3108 | 0.0566 | 2.9958 | 3.0083 | 410.2571 | 170.4657 | 14.3277 | 14.3095 |  | 3962.2946 | 2820.2386
72.35 | 3900.0823 | 250.1969 | 149.8553 | 115.2812 | 34.2978 | 11.1588 | 29.0174 | 197.8184 | 0.02922 | 2.997 | 3.0159 | 410.7315 | 169.6039 | 14.3201 | 14.3095 |  | 4214.8841 | 2886.6411
72.3583 | 3898.9744 | 249.2062 | 149.9128 | 115.3408 | 34.3636 | 11.0673 | 29.2924 | 196.8456 | 0.0527 | 2.9842 | 3.0007 | 410.5082 | 170.3472 | 14.3157 | 14.3155 |  | 3970.3852 | 2854.3328
72.3667 | 3901.3344 | 249.0008 | 149.8947 | 114.9452 | 34.2909 | 11.0553 | 29.7936 | 197.2262 | 0.04527 | 3.0254 | 2.9982 | 410.7873 | 169.9375 | 14.3201 | 14.3133 |  | 4080.9032 | 2906.6106
72.375 | 3899.5036 | 249.5565 | 150.0644 | 114.8855 | 34.277 | 11.1137 | 30.5099 | 195.8163 | 0.02304 | 2.9937 | 3.0058 | 410.6198 | 169.995 | 14.3141 | 14.3084 |  | 4121.0327 | 2815.2056
72.3833 | 3899.4332 | 249.5928 | 150.013 | 114.8322 | 34.3221 | 11.1807 | 29.9815 | 194.8716 | 0.01274 | 2.9848 | 2.9982 | 409.8944 | 169.5026 | 14.3402 | 14.322 |  | 3903.0712 | 2745.8808
72.3917 | 3900.677 | 249.4841 | 150.1159 | 115.0803 | 34.5958 | 11.1986 | 30.6732 | 203.3878 | 0.04899 | 3.0104 | 2.9906 | 410.3408 | 169.9234 | 14.3261 | 14.3068 |  | 4015.0455 | 2758.2196
72.4 | 3898.4307 | 249.919 | 149.9494 | 115.3316 | 34.2494 | 11.2238 | 30.7428 | 195.4497 | 0.04557 | 3.012 | 3.0007 | 410.0339 | 170.4177 | 14.3347 | 14.3138 |  | 4036.5666 | 2817.8033
72.4083 | 3900.0971 | 249.9069 | 150.0009 | 115.1494 | 34.3083 | 11.2424 | 31.0622 | 197.7902 | 0.04527 | 3.0071 | 3.0058 | 410.871 | 170.1157 | 14.3201 | 14.3062 |  | 3920.5469 | 2787.7679
72.4167 | 3899.267 | 250.3056 | 150.1767 | 114.8134 | 34.5613 | 11.2443 | 31.0553 | 196.9443 | 0.02963 | 3.0388 | 3.0133 | 410.3408 | 169.9925 | 14.3337 | 14.3127 |  | 4187.3759 | 2787.2809
72.425 | 3900.9219 | 250.1848 | 149.9707 | 114.7884 | 34.1178 | 11.2331 | 31.3922 | 198.2978 | 0.06133 | 3.0056 | 3.0209 | 409.8386 | 169.6586 | 14.3353 | 14.3193 |  | 4034.7866 | 2863.587
72.4333 | 3898.3677 | 250.5834 | 150.0403 | 114.9076 | 34.1974 | 11.1588 | 31.3157 | 196.9725 | 0.05121 | 2.9888 | 2.9881 | 409.8386 | 170.2951 | 14.3407 | 14.3176 |  | 3989.4791 | 2868.1328
72.4417 | 3900.8275 | 250.3902 | 150.1011 | 114.8764 | 34.3189 | 11.0958 | 30.7082 | 199.2425 | 0.05282 | 2.9989 | 3.0058 | 410.0339 | 170.6831 | 14.3369 | 14.31 |  | 4128.6379 | 2815.6927
72.45 | 3898.4662 | 250.4505 | 150.198 | 115.3066 | 34.4817 | 11.0719 | 30.663 | 196.2675 | 0.04821 | 3.0043 | 3.0336 | 410.006 | 170.1076 | 14.3347 | 14.3149 |  | 4234.6252 | 2825.2716
72.4583 | 3898.9445 | 250.0881 | 150.0496 | 115.0115 | 34.156 | 11.0693 | 30.2843 | 197.7902 | 0.05648 | 2.9931 | 3.0007 | 409.2526 | 170.0056 | 14.344 | 14.3144 |  | 4101.6152 | 2836.961
72.4667 | 3899.965 | 250.3539 | 150.2193 | 114.622 | 34.4541 | 11.0819 | 29.8532 | 196.1406 | 0.05109 | 3.0162 | 3.0007 | 409.8665 | 169.5181 | 14.325 | 14.3187 |  | 4124.7544 | 2853.6834
72.475 | 3899.1071 | 250.4385 | 150.1678 | 114.71 | 34.4992 | 11.1163 | 29.8984 | 196.3662 | 0.04689 | 2.9815 | 2.9754 | 409.5037 | 169.194 | 14.3146 | 14.3111 |  | 4082.6831 | 2823.4857
72.4833 | 3901.3952 | 249.774 | 150.2346 | 114.9206 | 34.2637 | 11.1283 | 29.3488 | 196.0701 | 0.04995 | 2.9931 | 3.0007 | 409.5037 | 170.1283 | 14.3179 | 14.3117 |  | 4079.1233 | 2919.2742
72.4917 | 3902.1556 | 249.8707 | 149.974 | 115.2157 | 34.5374 | 11.1873 | 29.3626 | 195.9714 | 0.069 | 2.9961 | 3.0108 | 409.1131 | 169.9022 | 14.332 | 14.3035 |  | 4069.0909 | 2827.2198
72.5 | 3900.8213 | 249.9069 | 150.1043 | 115.2095 | 34.3746 | 11.2258 | 29.2513 | 197.0148 | 0.04557 | 2.9958 | 3.0007 | 408.7224 | 170.0868 | 14.3293 | 14.3084 |  | 4037.3756 | 2829.9798
72.5083 | 3898.4242 | 249.6532 | 150.1043 | 114.6912 | 34.6345 | 11.255 | 29.3035 | 197.198 | 0.04515 | 3.0165 | 2.9931 | 409.2526 | 170.1255 | 14.3429 | 14.3122 |  | 3932.5211 | 2857.5799
72.5167 | 3899.312 | 249.617 | 150.0074 | 114.7321 | 34.4716 | 11.2815 | 29.0877 | 196.8879 | 0.08944 | 2.9979 | 2.9881 | 409.5316 | 169.4245 | 14.3326 | 14.3149 |  | 4065.6928 | 2793.9374
72.525 | 3899.9484 | 249.4841 | 149.8924 | 114.9899 | 34.496 | 11.2868 | 28.3805 | 197.5364 | 0.05181 | 2.9967 | 2.9754 | 409.9223 | 170.5293 | 14.3396 | 14.3155 |  | 4057.1168 | 2923.333
72.5333 | 3897.1145 | 249.629 | 149.8803 | 115.3071 | 34.6902 | 11.3233 | 28.9939 | 197.6633 | 0.04965 | 3.0229 | 3.0133 | 410.285 | 170.4524 | 14.3391 | 14.3089 |  | 4049.0261 | 2772.9938
72.5417 | 3899.0174 | 249.3874 | 150.0107 | 115.2538 | 34.7352 | 11.3544 | 28.6211 | 197.8325 | 0.05211 | 3.0019 | 3.0184 | 410.8431 | 169.5323 | 14.3342 | 14.3084 |  | 3981.0648 | 2714.5466
72.55 | 3901.9945 | 250.0519 | 149.9866 | 114.852 | 34.8636 | 11.3385 | 29.0115 | 197.0993 | 0.04803 | 2.9897 | 2.9931 | 410.0618 | 170.1721 | 14.3386 | 14.3138 |  | 3991.4208 | 2846.2151
72.5583 | 3904.4677 | 250.6801 | 149.9987 | 114.6759 | 34.7215 | 11.2735 | 29.652 | 195.1536 | 0.0536 | 3.0141 | 3.0184 | 410.9547 | 169.3518 | 14.344 | 14.3133 |  | 4150.159 | 2873.4905
72.5667 | 3904.2664 | 250.5593 | 149.7714 | 114.9115 | 34.7215 | 11.1634 | 30.4865 | 195.4638 | 0.02478 | 3.0028 | 2.9779 | 410.285 | 169.7552 | 14.3364 | 14.3041 |  | 4152.2626 | 2827.3821
72.575 | 3901.4359 | 250.2935 | 149.7867 | 115.163 | 34.6871 | 11.0434 | 30.8168 | 199.4681 | 0.04282 | 3.0031 | 2.9931 | 411.1779 | 169.8751 | 14.3375 | 14.3106 |  | 4188.994 | 2768.6102
72.5833 | 3901.7732 | 250.2814 | 150.1504 | 115.1159 | 34.5831 | 11.0673 | 31.0773 | 199.3835 | 0.03203 | 2.9949 | 2.9931 | 410.2292 | 169.6239 | 14.3277 | 14.3084 |  | 4138.1849 | 2853.1963
72.5917 | 3899.9827 | 249.6411 | 149.9505 | 114.8145 | 34.7184 | 11.1389 | 31.1608 | 199.2566 | -0.00656 | 2.9906 | 3.0032 | 410.9268 | 169.2277 | 14.3157 | 14.3057 |  | 4055.0132 | 2807.7374
72.6 | 3900.3614 | 250.1123 | 150.008 | 114.5442 | 34.6802 | 11.1992 | 31.3828 | 206.6026 | 0.05372 | 2.9949 | 3.0007 | 410.3129 | 169.1725 | 14.3179 | 14.3095 |  | 3981.7121 | 2789.2291
72.6083 | 3901.0798 | 250.0277 | 149.9505 | 114.8617 | 34.7184 | 11.2589 | 31.7853 | 195.1677 | 0.06769 | 3.0068 | 3.0007 | 409.5874 | 169.6149 | 14.3271 | 14.3138 |  | 4048.0552 | 2834.3634
72.6167 | 3900.5864 | 249.774 | 149.9626 | 115.0155 | 34.7841 | 11.2987 | 31.3307 | 200.8076 | 0.0388 | 2.9906 | 3.0133 | 409.8386 | 170.566 | 14.3358 | 14.3095 |  | 3973.7833 | 2784.1962
72.625 | 3901.758 | 250.1606 | 150.2233 | 115.2856 | 34.7704 | 11.3624 | 30.6919 | 199.2425 | 0.04719 | 3.005 | 3.0058 | 410.5362 | 170.0811 | 14.3299 | 14.31 |  | 4041.4209 | 2789.3915
72.6333 | 3900.9277 | 250.1848 | 150.0689 | 115.0314 | 34.5938 | 11.2941 | 30.567 | 196.2957 | 0.04671 | 2.9992 | 2.9982 | 410.1176 | 170.2748 | 14.3456 | 14.3095 |  | 4048.3789 | 2766.9867
72.6417 | 3897.7274 | 249.6774 | 150.1538 | 114.6954 | 34.7948 | 11.2158 | 30.2995 | 198.2273 | 0.06816 | 2.9891 | 3.0083 | 409.7828 | 170.0409 | 14.3358 | 14.3204 |  | 4027.1814 | 2776.5655
72.65 | 3900.4343 | 250.0398 | 149.9874 | 114.5228 | 34.7085 | 11.2264 | 30.0042 | 200.8358 | 0.0445 | 2.9922 | 2.9906 | 409.5316 | 169.8215 | 14.3358 | 14.3182 |  | 4024.7542 | 2811.4715
72.6583 | 3901.1645 | 249.7982 | 149.7326 | 115.2954 | 34.7291 | 11.2868 | 29.7119 | 195.5766 | 0.04521 | 3.0004 | 3.0083 | 409.1968 | 170.2166 | 14.3467 | 14.3111 |  | 4042.5536 | 2813.5821
72.6667 | 3897.0714 | 250.2573 | 149.7206 | 115.3771 | 34.6634 | 11.3253 | 29.1238 | 198.5093 | 0.02166 | 3.0004 | 2.9931 | 409.1968 | 169.7959 | 14.3299 | 14.3013 |  | 4125.2399 | 2763.7396
72.675 | 3902.5666 | 250.0519 | 149.9419 | 115.2767 | 34.8124 | 11.3577 | 29.2735 | 197.3108 | 0.04138 | 2.9946 | 3.0032 | 409.3084 | 169.7942 | 14.3288 | 14.3051 |  | 3979.7703 | 2830.7916
72.6833 | 3901.2077 | 250.2089 | 149.9025 | 114.7647 | 34.8193 | 11.3896 | 29.0715 | 198.4388 | 0.05594 | 3.0068 | 3.0133 | 409.3642 | 170.2888 | 14.3271 | 14.3176 |  | 4057.2786 | 2801.7303
72.6917 | 3898.4806 | 250.6438 | 149.8845 | 114.8874 | 34.9545 | 11.4228 | 28.8941 | 196.5636 | 0.05306 | 2.9714 | 3.0007 | 410.3408 | 169.5682 | 14.3255 | 14.3089 |  | 4004.8513 | 2864.2364
72.7 | 3897.6839 | 250.3539 | 149.9694 | 114.9283 | 34.6879 | 11.3704 | 28.3121 | 200.5115 | 0.05618 | 3.0043 | 3.0159 | 410.2571 | 170.3877 | 14.3364 | 14.3051 |  | 4117.9583 | 2845.4034
72.7083 | 3902.3736 | 250.4385 | 149.8905 | 115.2234 | 34.9094 | 11.3014 | 28.5351 | 196.8738 | 0.07146 | 2.9903 | 2.9779 | 410.6757 | 170.2971 | 14.3206 | 14.3079 |  | 3980.094 | 2873.1658
72.7167 | 3897.5854 | 250.3539 | 149.9634 | 115.4402 | 34.9927 | 11.2662 | 28.7235 | 197.0429 | 0.0741 | 2.994 | 2.9956 | 410.3966 | 169.2777 | 14.3146 | 14.3035 |  | 4070.3854 | 2802.3797
72.725 | 3901.2601 | 249.6774 | 150.0483 | 114.9629 | 34.83 | 11.251 | 28.9779 | 194.6601 | 0.0433 | 3.0107 | 3.0083 | 411.15 | 169.3776 | 14.3261 | 14.3106 |  | 4021.518 | 2873.1658
72.7333 | 3901.0421 | 249.7982 | 150.0723 | 114.658 | 34.8575 | 11.255 | 29.4755 | 198.2132 | 0.06175 | 3.0077 | 2.9982 | 410.9268 | 169.9624 | 14.3364 | 14.3106 |  | 3940.4499 | 2849.7869
72.7417 | 3901.5486 | 249.7619 | 149.9574 | 115.1043 | 35.0898 | 11.3014 | 30.1263 | 195.915 | 0.0557 | 3.0117 | 3.0159 | 410.7315 | 170.281 | 14.3369 | 14.3089 |  | 3985.5956 | 2807.8998
72.75 | 3900.1265 | 249.6653 | 149.9968 | 115.3807 | 34.8751 | 11.3564 | 30.4322 | 196.7469 | 0.03467 | 2.9848 | 2.9906 | 410.4524 | 170.4553 | 14.3353 | 14.3171 |  | 3965.5308 | 2826.8951
72.7583 | 3901.1334 | 249.7015 | 150.0423 | 115.2865 | 34.979 | 11.3902 | 31.3179 | 197.8043 | 0.03329 | 3.0126 | 3.0108 | 409.9502 | 170.1063 | 14.3375 | 14.3176 |  | 3957.9256 | 2867.6458
72.7667 | 3901.62 | 249.3391 | 150.0792 | 114.9008 | 34.9693 | 11.4214 | 31.5163 | 196.0137 | 0.04641 | 3.0098 | 2.9855 | 409.8665 | 169.7984 | 14.3413 | 14.3133 |  | 3979.7703 | 2771.695
72.775 | 3898.9141 | 249.2908 | 150.0697 | 114.891 | 34.8546 | 11.4513 | 31.4014 | 196.3803 | 0.06313 | 3.0056 | 3.0058 | 410.1734 | 169.6739 | 14.3435 | 14.3166 |  | 3952.2622 | 2794.0997
72.7833 | 3899.7052 | 249.6774 | 149.9274 | 114.6491 | 35.1593 | 11.4944 | 31.8108 | 195.8163 | 0.0427 | 3.004 | 2.9906 | 410.4245 | 169.4955 | 14.3462 | 14.3263 |  | 4045.1426 | 2807.4127
72.7917 | 3901.4002 | 249.5082 | 149.9608 | 115.155 | 35.0937 | 11.5222 | 31.641 | 198.6221 | 0.05468 | 2.9851 | 2.9931 | 410.6198 | 170.6136 | 14.3271 | 14.3176 |  | 4080.256 | 2781.7609
72.8 | 3902.7503 | 250.523 | 150.0912 | 115.3371 | 34.931 | 11.558 | 31.0615 | 198.7067 | 0.03353 | 2.9992 | 3.0007 | 409.5037 | 169.7241 | 14.3364 | 14.316 |  | 3783.8154 | 2777.702
72.8083 | 3900.0737 | 250.8613 | 150.2156 | 115.0892 | 35.1251 | 11.5866 | 30.5788 | 199.7501 | 0.02071 | 2.9973 | 3.0007 | 410.3129 | 170.3487 | 14.3391 | 14.31 |  | 4071.0326 | 2814.3939
72.8167 | 3900.1665 | 250.958 | 150.2276 | 114.9132 | 35.0349 | 11.6197 | 30.4362 | 195.9573 | 0.01399 | 3.0022 | 3.0108 | 409.4758 | 169.7914 | 14.3391 | 14.3122 |  | 3879.4466 | 2718.7678
72.825 | 3901.1632 | 251.0063 | 150.1641 | 114.6589 | 34.9624 | 11.623 | 29.8941 | 196.5072 | 0.03209 | 3.0074 | 3.0184 | 409.0573 | 169.4161 | 14.3304 | 14.3046 |  | 3975.5632 | 2849.6246
72.8333 | 3904.2605 | 250.2935 | 150.1127 | 114.7941 | 34.9555 | 11.564 | 29.4697 | 198.7349 | 0.0409 | 3.0013 | 3.0032 | 409.6153 | 169.513 | 14.338 | 14.3127 |  | 3978.7995 | 2857.4175
72.8417 | 3899.5016 | 249.7982 | 149.9189 | 115.2057 | 34.8899 | 11.4785 | 29.6125 | 194.8716 | 0.04773 | 3.0107 | 2.9704 | 409.7828 | 170.4293 | 14.3261 | 14.3155 |  | 4009.7057 | 2806.9256
72.85 | 3901.3928 | 249.5686 | 150.2371 | 115.2057 | 34.8379 | 11.434 | 29.0903 | 193.6731 | 0.06559 | 3.0028 | 2.9704 | 409.42 | 169.8332 | 14.3331 | 14.3062 |  | 3991.7445 | 2838.0975
72.8583 | 3900.6255 | 249.5565 | 150.0827 | 114.8573 | 34.9732 | 11.4546 | 29.2264 | 195.7599 | 0.06265 | 2.9873 | 3.0032 | 410.1734 | 169.5101 | 14.3239 | 14.3057 |  | 4035.7575 | 2809.848
72.8667 | 3898.8517 | 249.4599 | 150.0708 | 114.7035 | 34.9596 | 11.5043 | 28.8469 | 196.3803 | 0.03802 | 2.9863 | 2.9906 | 409.9502 | 170.1833 | 14.3396 | 14.3089 |  | 3941.5826 | 2821.8621
72.875 | 3903.1196 | 249.5082 | 149.9009 | 114.8102 | 34.8174 | 11.5468 | 28.9129 | 198.2837 | 0.05912 | 2.9894 | 2.9931 | 409.9502 | 170.2847 | 14.3353 | 14.3144 |  | 3967.3108 | 2746.0431
72.8833 | 3900.0219 | 249.3391 | 149.9009 | 115.0928 | 34.7654 | 11.5773 | 28.5471 | 195.0267 | 0.04965 | 3.0129 | 3.0007 | 409.6712 | 170.3369 | 14.3347 | 14.3057 |  | 3981.7121 | 2808.5492
72.8917 | 3899.9395 | 250.1848 | 150.0133 | 115.5861 | 35.1017 | 11.5826 | 28.5195 | 199.4681 | 0.0433 | 3.0071 | 3.0032 | 410.6198 | 169.9312 | 14.3369 | 14.3051 |  | 4023.1361 | 2868.7823
72.9 | 3897.3737 | 250.1848 | 149.9619 | 115.0618 | 35.0429 | 11.5176 | 28.983 | 195.7458 | 0.05079 | 3.0004 | 3.0032 | 410.5082 | 170.216 | 14.3337 | 14.3089 |  | 4128.3143 | 2834.8504
72.9083 | 3900.4673 | 249.9673 | 149.9164 | 114.8263 | 35.1468 | 11.438 | 29.4009 | 195.6753 | 0.03563 | 3.0065 | 2.9855 | 410.871 | 169.5579 | 14.3358 | 14.3095 |  | 3983.1684 | 2894.5965
72.9167 | 3901.7725 | 250.2693 | 149.8195 | 114.5844 | 34.9841 | 11.3956 | 29.655 | 198.1991 | 0.02694 | 3.0068 | 3.0083 | 410.3966 | 170.2353 | 14.3266 | 14.3111 |  | 3967.6344 | 2796.6974
72.925 | 3901.9219 | 250.0881 | 149.9045 | 115.0023 | 35.0811 | 11.3942 | 30.1177 | 193.8141 | 0.03227 | 2.9973 | 3.0032 | 410.285 | 170.1597 | 14.3445 | 14.3079 |  | 3985.1101 | 2770.5585
72.9333 | 3899.4152 | 249.9311 | 149.7681 | 115.1907 | 34.9253 | 11.4068 | 30.2741 | 195.0408 | 0.05774 | 3.0019 | 2.9931 | 410.0897 | 169.8892 | 14.3369 | 14.3003 |  | 4043.5245 | 2759.1937
72.9417 | 3899.0299 | 249.8223 | 149.9954 | 115.1436 | 35.0811 | 11.448 | 30.4827 | 194.3358 | 0.06319 | 2.9982 | 3.0184 | 409.5037 | 169.8199 | 14.332 | 14.3035 |  | 3987.0519 | 2782.5726
72.95 | 3900.2682 | 249.472 | 149.938 | 115.037 | 34.9636 | 11.507 | 30.8338 | 195.2664 | 0.09591 | 3.0028 | 3.0058 | 410.0618 | 170.1756 | 14.3342 | 14.3138 |  | 4023.9452 | 2784.8456
72.9583 | 3898.4918 | 249.8102 | 149.859 | 114.9081 | 35.1331 | 11.5395 | 31.16 | 198.8054 | 0.07955 | 2.9931 | 3.0032 | 410.3129 | 169.714 | 14.3152 | 14.3144 |  | 4024.5924 | 2841.3445
72.9667 | 3899.8602 | 249.8948 | 149.6652 | 114.6601 | 35.1713 | 11.5753 | 30.8859 | 196.338 | 0.0409 | 2.9967 | 3.0159 | 410.7873 | 170.1992 | 14.3266 | 14.3122 |  | 3882.3592 | 2788.255
72.975 | 3898.7138 | 249.8586 | 149.8171 | 115.2887 | 34.8255 | 11.5859 | 31.5805 | 196.6905 | 0.04857 | 2.9949 | 3.0133 | 410.7873 | 169.401 | 14.3195 | 14.3144 |  | 4035.7575 | 2771.2079
72.9833 | 3899.2558 | 249.7499 | 150.0229 | 115.4076 | 35.0606 | 11.6058 | 31.4518 | 195.8868 | 0.05246 | 3.0095 | 2.9931 | 410.4524 | 170.2248 | 14.3271 | 14.3111 |  | 4107.2787 | 2863.7493
72.9917 | 3901.7197 | 249.9915 | 150.1294 | 115.0469 | 35.0264 | 11.6396 | 31.1052 | 201.7241 | 0.04911 | 2.9845 | 2.9956 | 410.0618 | 169.9173 | 14.3266 | 14.3138 |  | 4058.4113 | 2810.0103
73 | 3901.6021 | 249.9432 | 150.0385 | 114.6228 | 34.9226 | 11.5872 | 31.001 | 195.3369 | 0.02406 | 3.0147 | 2.9931 | 409.9781 | 169.1031 | 14.3223 | 14.3095 |  | 4082.1977 | 2801.568
73.0083 | 3898.0398 | 250.5472 | 150.0779 | 114.8994 | 35.1235 | 11.503 | 30.5773 | 195.774 | 0.01364 | 2.9949 | 3.0058 | 410.0897 | 169.6981 | 14.3369 | 14.3117 |  | 4151.9389 | 2886.9658
73.0167 | 3897.8077 | 250.1848 | 150.0935 | 115.104 | 34.7777 | 11.3345 | 30.0217 | 198.4247 | 0.03587 | 3.004 | 3.0007 | 409.5874 | 170.1777 | 14.3413 | 14.3144 |  | 4114.2366 | 2752.3749
73.025 | 3902.4318 | 249.9794 | 150.1509 | 115.3048 | 34.9472 | 11.2934 | 29.6179 | 197.1276 | 0.0225 | 2.9946 | 2.9881 | 409.1689 | 169.9463 | 14.3353 | 14.3155 |  | 4040.45 | 2820.5633
73.0333 | 3901.8421 | 249.5928 | 150.2694 | 115.1449 | 35.0306 | 11.3558 | 29.2319 | 194.9703 | 0.05091 | 3.0275 | 3.0032 | 409.1131 | 169.9707 | 14.3342 | 14.3171 |  | 4017.6345 | 2790.6903
73.0417 | 3899.9715 | 250.1848 | 150.2179 | 114.9503 | 35.0237 | 11.4427 | 29.8514 | 198.2696 | 0.04935 | 3.0056 | 2.9906 | 409.5316 | 168.586 | 14.3358 | 14.3176 |  | 4068.6054 | 2808.5492
73.05 | 3900.1163 | 249.5324 | 149.9728 | 114.7432 | 35.0033 | 11.5017 | 29.1 | 199.7783 | 0.05133 | 3.0083 | 2.9982 | 409.8386 | 168.4372 | 14.3353 | 14.3138 |  | 3945.6279 | 2826.0833
73.0583 | 3900.6123 | 250.2814 | 150.0577 | 114.9726 | 34.8925 | 11.5614 | 29.0931 | 198.4811 | 0.06271 | 3.0129 | 2.9982 | 409.0015 | 169.9459 | 14.3271 | 14.3095 |  | 4066.0164 | 2805.3021
73.0667 | 3899.6382 | 250.2331 | 150.1151 | 115.2205 | 35.0101 | 11.6211 | 29.5246 | 196.7469 | 0.05109 | 2.9952 | 3.0108 | 409.5595 | 170.3947 | 14.3282 | 14.3051 |  | 4121.1945 | 2780.7867
73.075 | 3900.6631 | 250.0277 | 150.0577 | 115.2082 | 34.9964 | 11.6555 | 28.9364 | 198.2837 | 0.05504 | 3.0013 | 2.9906 | 409.727 | 170.3369 | 14.3337 | 14.3057 |  | 3955.9839 | 2781.4361
73.0833 | 3902.0625 | 250.2573 | 150.285 | 115.2553 | 34.9964 | 11.6317 | 28.9886 | 200.3423 | 0.03898 | 3.0071 | 3.0209 | 409.6433 | 170.0689 | 14.319 | 14.31 |  | 3937.8609 | 2796.2103
73.0917 | 3897.3261 | 250.4264 | 150.273 | 114.8189 | 34.9828 | 11.5534 | 29.3927 | 196.8174 | 0.03772 | 3.0086 | 3.0234 | 409.5595 | 169.9099 | 14.3337 | 14.3089 |  | 3967.4726 | 2763.4149
73.1 | 3898.9548 | 249.9432 | 149.9369 | 114.659 | 35.0143 | 11.507 | 28.9543 | 200.0744 | 0.05624 | 3.0214 | 3.0159 | 409.6712 | 170.2208 | 14.3347 | 14.3111 |  | 3937.5373 | 2742.4713
73.1083 | 3902.9543 | 249.8707 | 149.9764 | 115.124 | 34.9036 | 11.4824 | 29.4175 | 195.5484 | 0.07763 | 2.9848 | 2.9881 | 410.285 | 171.1449 | 14.338 | 14.3176 |  | 4068.4436 | 2795.8856
73.1167 | 3898.7477 | 250.0156 | 150.0219 | 115.4536 | 35.0074 | 11.4738 | 29.5741 | 197.4659 | 0.05079 | 2.9863 | 2.9906 | 410.6757 | 169.906 | 14.3386 | 14.3095 |  | 3992.0681 | 2818.6151
73.125 | 3898.5412 | 249.8465 | 149.925 | 115.4475 | 35.0006 | 11.4738 | 29.4629 | 196.6623 | 0.04653 | 2.9973 | 2.9982 | 410.5082 | 169.6772 | 14.3407 | 14.3089 |  | 3967.4726 | 2793.6127
73.1333 | 3899.084 | 250.0156 | 150.1069 | 114.8351 | 35.1564 | 11.4645 | 29.9848 | 196.9302 | 0.05181 | 2.9726 | 3.0133 | 410.7873 | 170.0087 | 14.3331 | 14.3155 |  | 4046.1135 | 2837.6104
73.1417 | 3898.966 | 250.4989 | 149.8557 | 114.5747 | 35.0772 | 11.4499 | 30.2182 | 198.1991 | 0.07368 | 2.983 | 3.0083 | 410.4524 | 169.667 | 14.3353 | 14.3176 |  | 3995.4662 | 2830.1422
73.15 | 3900.0327 | 249.6894 | 149.6619 | 114.798 | 34.9078 | 11.4267 | 30.3088 | 198.3542 | 0.07326 | 3.0123 | 3.0083 | 410.4524 | 170.2854 | 14.3353 | 14.3193 |  | 4052.2624 | 2851.4104
73.1583 | 3903.1837 | 249.9794 | 149.8438 | 115.4575 | 35.0117 | 11.3989 | 30.6215 | 196.6905 | 0.0406 | 3.0236 | 3.0108 | 410.2571 | 170.0763 | 14.3353 | 14.3133 |  | 4016.8254 | 2931.2883
73.1667 | 3900.4925 | 250.5351 | 149.9623 | 115.2506 | 34.9912 | 11.3942 | 30.5489 | 197.3813 | 0.05786 | 2.9726 | 2.9805 | 409.8944 | 170.2348 | 14.3331 | 14.3182 |  | 3992.2299 | 2812.4456
73.175 | 3899.0665 | 250.6922 | 149.5412 | 114.8143 | 34.9257 | 11.3757 | 31.0563 | 198.3965 | 0.03796 | 3.0153 | 2.9855 | 409.7828 | 169.6849 | 14.3271 | 14.3024 |  | 3978.314 | 2829.6551
73.1833 | 3898.8044 | 250.523 | 149.7171 | 114.6196 | 34.815 | 11.2802 | 30.8932 | 195.9291 | 0.06349 | 3.0135 | 2.9956 | 409.8944 | 170.3033 | 14.319 | 14.3095 |  | 4067.9582 | 2810.1727
73.1917 | 3900.9471 | 250.0519 | 149.6993 | 115.0251 | 34.8465 | 11.0076 | 31.1332 | 196.7751 | 0.06511 | 2.9848 | 3.0007 | 409.42 | 171.0143 | 14.3223 | 14.3187 |  | 4211.0006 | 2822.8363
73.2 | 3900.9625 | 249.8707 | 149.8752 | 115.3487 | 34.7877 | 10.9678 | 31.1263 | 194.9139 | 0.03521 | 3.022 | 2.9855 | 409.0852 | 170.0343 | 14.338 | 14.3111 |  | 4013.5892 | 2794.4244
73.2083 | 3899.6703 | 249.7982 | 150.0234 | 115.3139 | 34.7494 | 11.0043 | 30.8274 | 196.6341 | 0.03916 | 2.9882 | 2.9855 | 409.2247 | 170.6214 | 14.3282 | 14.3057 |  | 3957.1166 | 2806.4386
73.2167 | 3899.0133 | 249.9069 | 149.9423 | 114.853 | 34.7605 | 11.1077 | 30.8386 | 196.3662 | 0.04234 | 2.9778 | 2.983 | 409.8665 | 169.9266 | 14.3309 | 14.3051 |  | 4024.4306 | 2829.168
73.225 | 3899.6072 | 250.1123 | 149.8909 | 114.7054 | 34.7537 | 11.1873 | 30.5191 | 198.2132 | 0.0243 | 3.0135 | 2.9881 | 409.42 | 169.9002 | 14.3299 | 14.3117 |  | 4015.8545 | 2831.928
73.2333 | 3899.4592 | 249.8344 | 150.0391 | 115.0005 | 34.5594 | 11.2357 | 29.8026 | 196.8174 | 0.02975 | 2.9976 | 3.0083 | 409.2805 | 170.5084 | 14.3288 | 14.3144 |  | 3989.4791 | 2830.6292
73.2417 | 3902.6335 | 249.8948 | 150.0727 | 115.3649 | 34.4939 | 11.2622 | 29.8934 | 197.1276 | 0.01196 | 3.0025 | 3.0159 | 409.6991 | 169.9968 | 14.3391 | 14.3106 |  | 4150.9681 | 2821.5374
73.25 | 3902.2379 | 250.1969 | 150.136 | 115.195 | 34.8261 | 11.3027 | 29.7051 | 194.8575 | 0.04497 | 2.9973 | 3.0184 | 409.7828 | 169.5077 | 14.3347 | 14.3095 |  | 4074.1071 | 2810.3351
73.2583 | 3899.5723 | 250.3781 | 150.136 | 114.8653 | 34.6182 | 11.3286 | 29.6007 | 194.6037 | 0.04539 | 2.9989 | 2.9931 | 409.2526 | 169.8886 | 14.3309 | 14.3095 |  | 4107.4405 | 2774.942
73.2667 | 3900.0099 | 250.064 | 150.1143 | 114.7486 | 34.6454 | 11.3259 | 29.1582 | 196.5354 | 0.04995 | 3.0123 | 2.9881 | 409.6433 | 170.3976 | 14.3402 | 14.3133 |  | 4058.4113 | 2915.053
73.275 | 3899.9963 | 250.064 | 150.057 | 114.642 | 34.6318 | 11.3266 | 29.1967 | 194.5755 | 0.06792 | 3.0001 | 3.0058 | 409.6712 | 170.6616 | 14.3386 | 14.3084 |  | 3987.2137 | 2792.9632
73.2833 | 3901.162 | 250.4264 | 149.8632 | 115.3363 | 34.4103 | 11.3146 | 29.2875 | 199.0733 | 0.06439 | 3.0336 | 3.0083 | 409.0852 | 170.4548 | 14.3223 | 14.3089 |  | 3963.4273 | 2723.6384
73.2917 | 3899.5942 | 249.9915 | 150.1024 | 115.4429 | 34.5799 | 11.2629 | 29.3011 | 196.0419 | 0.07583 | 2.9833 | 2.9881 | 409.727 | 169.8428 | 14.3195 | 14.3051 |  | 4025.7251 | 2775.5914
73.3 | 3899.8857 | 250.0398 | 150.2269 | 114.8182 | 34.4623 | 11.1992 | 29.0786 | 196.902 | 0.06103 | 3.0028 | 2.9704 | 410.2013 | 169.9264 | 14.3173 | 14.3013 |  | 4014.0746 | 2812.1209
73.3083 | 3899.2467 | 249.919 | 150.2783 | 114.683 | 34.5211 | 11.1541 | 29.3465 | 194.1102 | 0.05666 | 3.0007 | 2.9956 | 409.6712 | 170.0291 | 14.3168 | 14.3068 |  | 4010.1911 | 2871.2176
73.3167 | 3899.0238 | 250.1485 | 149.8632 | 114.5825 | 34.4623 | 11.1561 | 29.4441 | 198.0581 | 0.05205 | 3.0238 | 3.0058 | 409.5874 | 170.3508 | 14.3173 | 14.3144 |  | 4072.3271 | 2782.5726
73.325 | 3898.2571 | 249.9432 | 149.9877 | 115.0885 | 34.5007 | 11.186 | 29.6914 | 197.2826 | 0.05019 | 3.0019 | 3.0108 | 410.1734 | 170.3488 | 14.3271 | 14.3068 |  | 3989.8027 | 2811.9586
73.3333 | 3902.6333 | 249.6049 | 150.1241 | 115.324 | 34.4487 | 11.2085 | 30.0045 | 199.4399 | 0.053 | 2.9854 | 2.9982 | 409.9781 | 170.3096 | 14.3277 | 14.316 |  | 4134.9486 | 2817.6409
73.3417 | 3898.6856 | 249.8344 | 150.0689 | 115.0784 | 34.6454 | 11.251 | 30.3062 | 196.2111 | 0.04587 | 2.9903 | 2.9931 | 410.3129 | 169.4582 | 14.3277 | 14.3122 |  | 3974.1069 | 2903.3635
73.35 | 3898.5984 | 250.0398 | 150.0846 | 114.7649 | 34.4555 | 11.2463 | 30.7933 | 195.8868 | 0.04438 | 3.0159 | 3.0032 | 410.6198 | 169.8203 | 14.3233 | 14.3133 |  | 4063.2656 | 2874.1399
73.3583 | 3900.7256 | 249.9552 | 150.0056 | 114.6358 | 34.2612 | 11.2616 | 31.3278 | 199.0028 | 0.07026 | 2.9989 | 3.0133 | 410.2013 | 170.1941 | 14.3228 | 14.3155 |  | 3989.8027 | 2817.8033
73.3667 | 3899.4856 | 249.9915 | 149.8454 | 115.0824 | 33.9739 | 11.2629 | 31.6648 | 195.2241 | 0.04288 | 3.0107 | 3.0083 | 409.7549 | 170.3052 | 14.3358 | 14.3225 |  | 4093.8482 | 2827.2198
73.375 | 3899.6547 | 250.0156 | 150.0727 | 115.1766 | 34.1299 | 11.2981 | 31.5087 | 195.2382 | 0.04779 | 3.0086 | 2.9982 | 410.2292 | 170.2291 | 14.3266 | 14.3133 |  | 3970.8706 | 2798.1586
73.3833 | 3901.0006 | 249.6653 | 149.9244 | 115.3055 | 34.2203 | 11.3392 | 31.1827 | 203.0212 | 0.06541 | 3.0104 | 3.0007 | 410.1176 | 169.4476 | 14.3347 | 14.3144 |  | 4022.9743 | 2804.815
73.3917 | 3899.2625 | 249.6532 | 150.0489 | 114.8692 | 34.2587 | 11.3982 | 30.7524 | 197.0007 | 0.05978 | 3.0031 | 2.9855 | 409.6433 | 168.9641 | 14.3261 | 14.3209 |  | 3963.7509 | 2847.8387
73.4 | 3897.2479 | 249.7257 | 149.958 | 114.6807 | 34.5186 | 11.4261 | 30.6482 | 197.0853 | 0.04959 | 3.0211 | 2.9931 | 409.1131 | 170.0102 | 14.3195 | 14.3166 |  | 3875.5631 | 2840.8575
73.4083 | 3899.689 | 250.064 | 149.8157 | 114.8631 | 34.5118 | 11.4559 | 30.485 | 196.8597 | 0.05948 | 3.0095 | 2.9906 | 409.1689 | 169.9168 | 14.3163 | 14.3095 |  | 4025.7251 | 2890.8623
73.4167 | 3899.6147 | 249.9552 | 149.9006 | 115.1396 | 34.505 | 11.4712 | 30.0611 | 196.6764 | 0.05067 | 3.0138 | 3.0184 | 409.1131 | 170.6814 | 14.3152 | 14.3122 |  | 3890.7734 | 2793.2879
73.425 | 3902.1111 | 249.5928 | 149.8552 | 115.2809 | 34.609 | 11.4937 | 29.6958 | 196.1829 | 0.03377 | 3.0162 | 2.9931 | 408.6108 | 170.5799 | 14.3299 | 14.3133 |  | 3983.3302 | 2808.0621
73.4333 | 3899.2981 | 249.3995 | 149.9125 | 115.0106 | 34.4666 | 11.5189 | 29.5529 | 196.3098 | 0.04659 | 2.9995 | 3.0184 | 408.4992 | 170.183 | 14.3157 | 14.3106 |  | 3899.8349 | 2824.7845
73.4417 | 3898.0061 | 249.5807 | 150.1003 | 114.8283 | 34.6294 | 11.5209 | 29.5075 | 195.2946 | 0.04923 | 3.0016 | 2.9855 | 408.7224 | 169.9736 | 14.3223 | 14.3008 |  | 3933.6538 | 2766.3373
73.45 | 3899.1251 | 249.5807 | 149.9185 | 114.4512 | 34.6813 | 11.5587 | 29.6641 | 195.4638 | 0.05043 | 2.9906 | 3.0007 | 408.9736 | 169.9026 | 14.3212 | 14.3122 |  | 4094.8191 | 2858.554
73.4583 | 3900.8346 | 249.5203 | 150.0548 | 114.9696 | 34.6813 | 11.5912 | 29.1942 | 193.7295 | 0.00351 | 3.0013 | 3.0032 | 409.2805 | 170.4839 | 14.3304 | 14.3073 |  | 4014.56 | 2808.0621
73.4667 | 3902.3981 | 249.617 | 150.0213 | 115.2646 | 34.3831 | 11.6184 | 29.1034 | 197.8184 | 0.02113 | 2.9903 | 3.0083 | 409.6991 | 169.9528 | 14.3347 | 14.3155 |  | 3901.6149 | 2779.0008
73.475 | 3901.4069 | 249.629 | 149.8968 | 115.2298 | 34.5526 | 11.631 | 29.0649 | 193.377 | 0.04611 | 3.0098 | 2.9982 | 409.5595 | 170.0915 | 14.3358 | 14.3127 |  | 3916.9871 | 2822.9986
73.4833 | 3898.3226 | 249.9069 | 150.2723 | 115.0537 | 34.7741 | 11.6197 | 29.0786 | 196.1124 | 0.06061 | 3.0004 | 3.0058 | 409.4479 | 169.9129 | 14.3347 | 14.3144 |  | 3970.0616 | 2706.7536
73.4917 | 3899.1974 | 249.7619 | 149.9542 | 114.771 | 34.5662 | 11.6111 | 28.9741 | 197.339 | 0.06625 | 3.0068 | 3.0007 | 410.0618 | 170.1815 | 14.3228 | 14.3122 |  | 3942.5534 | 2755.9467
73.5 | 3900.5705 | 250.1364 | 150.1814 | 114.4883 | 34.8261 | 11.631 | 29.0786 | 196.902 | 0.02682 | 3.0232 | 2.9906 | 410.4803 | 169.6493 | 14.3429 | 14.3073 |  | 3969.2525 | 2810.4974
73.5083 | 3901.2743 | 249.6532 | 150.0965 | 115.0599 | 34.8329 | 11.6476 | 29.3987 | 195.3087 | 0.04258 | 3.0016 | 3.0083 | 410.7594 | 170.858 | 14.3342 | 14.31 |  | 3982.683 | 2751.4008
73.5167 | 3899.352 | 249.9673 | 150.3118 | 115.3302 | 34.8193 | 11.6748 | 29.8026 | 197.2262 | 0.04605 | 3.0092 | 3.0184 | 410.5082 | 170.0675 | 14.3223 | 14.3182 |  | 3886.0809 | 2780.462
73.525 | 3897.3085 | 250.2693 | 150.13 | 115.1418 | 35.079 | 11.6794 | 30.0635 | 196.9302 | 0.05396 | 3.005 | 2.9982 | 409.8944 | 169.5864 | 14.3331 | 14.3171 |  | 3956.1457 | 2740.1984
73.5333 | 3900.0304 | 250.4385 | 150.1933 | 114.8305 | 34.9436 | 11.7006 | 30.5532 | 200.8217 | 0.06397 | 3.0101 | 3.0083 | 410.5082 | 169.4598 | 14.3195 | 14.3171 |  | 3911.9709 | 2910.3447
73.5417 | 3901.3197 | 250.6801 | 150.2664 | 114.5764 | 34.9231 | 11.6927 | 30.3764 | 194.787 | 0.06511 | 2.9976 | 3.0007 | 410.8431 | 169.6237 | 14.3212 | 14.3117 |  | 4090.7738 | 2812.9327
73.55 | 3896.3087 | 250.5351 | 150.0332 | 114.8058 | 34.9164 | 11.5905 | 31.2032 | 195.774 | 0.05504 | 3.0171 | 2.9982 | 410.006 | 170.3462 | 14.3266 | 14.3133 |  | 4000.9678 | 2792.8009
73.5583 | 3897.5561 | 250.2814 | 150.1024 | 115.2074 | 35.2032 | 11.5056 | 31.0222 | 195.2523 | 0.07643 | 2.987 | 3.0032 | 410.6757 | 169.8588 | 14.3326 | 14.3089 |  | 4034.1394 | 2814.5562
73.5667 | 3897.7974 | 250.064 | 150.0727 | 115.412 | 35.2212 | 11.501 | 31.4567 | 199.8206 | 0.06157 | 2.9876 | 2.9931 | 409.8665 | 169.5921 | 14.3239 | 14.3046 |  | 3968.9289 | 2846.5399
73.575 | 3901.0545 | 250.1606 | 150.1122 | 115.0291 | 34.9027 | 11.568 | 31.554 | 202.6969 | 0.07595 | 3.0138 | 3.0007 | 410.5362 | 169.7621 | 14.3342 | 14.3176 |  | 4091.9065 | 2890.2129
73.5833 | 3900.6163 | 249.5686 | 150.0272 | 114.7525 | 35.0134 | 11.6317 | 31.0402 | 198.0158 | 0.05936 | 3.0086 | 3.0007 | 410.0618 | 170.0362 | 14.3217 | 14.3176 |  | 3915.0453 | 2704.9677
73.5917 | 3901.1853 | 249.5565 | 149.9639 | 114.5927 | 35.045 | 11.6781 | 30.7071 | 196.4931 | 0.03611 | 3.004 | 2.9931 | 410.0618 | 169.2173 | 14.3326 | 14.3138 |  | 4027.6669 | 2773.9679
73.6 | 3900.2819 | 249.629 | 149.958 | 114.9635 | 35.0382 | 11.7371 | 30.5961 | 195.8304 | 0.08548 | 3.0162 | 3.0133 | 409.5595 | 170.5283 | 14.3233 | 14.3215 |  | 3916.8252 | 2806.4386
73.6083 | 3901.8794 | 249.8344 | 149.958 | 115.199 | 35.0382 | 11.7411 | 30.4918 | 195.774 | 0.06247 | 2.9894 | 3.0032 | 409.2526 | 170.177 | 14.3347 | 14.3095 |  | 3961.8091 | 2793.9374
73.6167 | 3902.3667 | 249.8586 | 149.9185 | 115.3936 | 35.045 | 11.6874 | 30.1337 | 198.3824 | 0.0584 | 3.0056 | 2.9906 | 408.9457 | 169.7532 | 14.3429 | 14.3138 |  | 4098.0553 | 2834.5257
73.625 | 3901.0276 | 250.064 | 149.873 | 114.9696 | 35.045 | 11.5872 | 29.7685 | 196.4649 | 0.05354 | 3.0211 | 3.0007 | 410.0339 | 170.1952 | 14.3277 | 14.3182 |  | 3910.5146 | 2821.3751
73.6333 | 3899.4964 | 250.2693 | 149.9185 | 114.8283 | 35.2008 | 11.5587 | 29.8207 | 197.5364 | 0.05612 | 3.0138 | 3.0007 | 409.4479 | 170.0336 | 14.3299 | 14.3051 |  | 3941.9062 | 2766.662
73.6417 | 3899.6292 | 249.7982 | 149.9185 | 114.7812 | 35.045 | 11.5899 | 29.925 | 199.031 | 0.05091 | 2.9964 | 3.0184 | 409.5874 | 170.4192 | 14.3342 | 14.3062 |  | 3871.8414 | 2789.5538
73.65 | 3896.8237 | 250.5351 | 149.9363 | 115.1295 | 35.1173 | 11.6376 | 29.5802 | 195.1536 | 0.0445 | 3.012 | 3.0234 | 409.42 | 170.239 | 14.3184 | 14.303 |  | 3967.4726 | 2770.2338
73.6583 | 3901.2721 | 249.7015 | 149.9699 | 115.4939 | 34.9479 | 11.6675 | 29.5144 | 198.1286 | 0.05258 | 2.9879 | 2.9956 | 409.6433 | 171.0293 | 14.3364 | 14.2997 |  | 3947.4078 | 2816.1798
73.6667 | 3899.5246 | 249.7982 | 150.0272 | 115.0824 | 35.1173 | 11.7033 | 29.267 | 196.0701 | 0.01741 | 3.0135 | 2.9982 | 409.6712 | 169.4828 | 14.3212 | 14.3051 |  | 4020.2235 | 2752.5372
73.675 | 3900.9039 | 250.0519 | 150.051 | 114.9186 | 35.0406 | 11.7345 | 29.5032 | 198.0863 | -0.00554 | 3.012 | 3.0007 | 410.1734 | 170.0837 | 14.3304 | 14.3155 |  | 4033.6539 | 2891.6741
73.6833 | 3901.1749 | 250.2452 | 149.9877 | 114.5702 | 34.8644 | 11.69 | 29.2216 | 196.7469 | 0.04426 | 2.9982 | 2.9881 | 410.4245 | 169.67 | 14.3331 | 14.3095 |  | 4001.4532 | 2854.6575
73.6917 | 3900.8193 | 250.0519 | 149.7842 | 115.2074 | 35.0474 | 11.5527 | 28.9877 | 198.1709 | 0.07715 | 2.9943 | 2.9855 | 410.3408 | 170.3771 | 14.3375 | 14.3079 |  | 4047.408 | 2725.749
73.7 | 3901.4509 | 250.3781 | 149.7783 | 115.0599 | 34.9887 | 11.4791 | 28.7719 | 198.3119 | 0.05121 | 3.0043 | 2.9931 | 410.1734 | 169.9659 | 14.3233 | 14.3079 |  | 4073.298 | 2780.2997
73.7083 | 3899.8875 | 250.1606 | 149.9937 | 115.4244 | 34.9231 | 11.5421 | 29.2284 | 197.5364 | 0.06307 | 3.0409 | 2.983 | 410.5082 | 170.1026 | 14.3386 | 14.3138 |  | 3970.547 | 2762.1161
73.7167 | 3901.3447 | 249.9673 | 149.8237 | 114.9186 | 35.1445 | 11.5395 | 28.9809 | 197.2262 | 0.05438 | 3.015 | 3.0058 | 410.5641 | 170.0978 | 14.3299 | 14.3084 |  | 3983.8157 | 2734.8407
73.725 | 3903.5966 | 249.6653 | 149.9206 | 114.8305 | 34.9436 | 11.5435 | 29.51 | 199.6937 | 0.05264 | 3.005 | 2.9982 | 410.3408 | 169.7269 | 14.3391 | 14.3133 |  | 3959.2201 | 2736.6266
73.7333 | 3902.2987 | 249.9432 | 149.7447 | 114.6953 | 35.1062 | 11.5508 | 28.8901 | 196.8879 | 0.04324 | 2.9992 | 3.0032 | 410.3966 | 170.1946 | 14.3266 | 14.3187 |  | 3883.3301 | 2831.928
73.7417 | 3902.1248 | 250.2331 | 149.8476 | 114.9904 | 35.1717 | 11.5375 | 29.7393 | 195.633 | 0.02862 | 2.994 | 3.0083 | 410.9268 | 170.4481 | 14.3407 | 14.3144 |  | 3994.8189 | 2870.5682
73.75 | 3900.7668 | 250.2331 | 149.972 | 115.3548 | 35.0023 | 11.507 | 29.8822 | 200.0321 | 0.04599 | 3.0019 | 2.9982 | 411.3453 | 170.1275 | 14.3369 | 14.3138 |  | 4010.0293 | 2829.168
73.7583 | 3899.4034 | 250.1848 | 150.0056 | 115.2483 | 34.9368 | 11.4029 | 30.1815 | 196.197 | 0.04719 | 3.0059 | 3.0083 | 411.1221 | 170.2003 | 14.3353 | 14.2992 |  | 4065.531 | 2826.7327
73.7667 | 3901.1047 | 250.1364 | 150.1755 | 114.5764 | 34.8712 | 11.3219 | 30.4285 | 198.9464 | 0.05408 | 2.9989 | 2.9881 | 410.9547 | 169.0424 | 14.3212 | 14.3095 |  | 4152.4244 | 2751.2384
73.775 | 3898.8074 | 250.0035 | 150.0056 | 114.6358 | 34.8848 | 11.3226 | 30.8591 | 194.928 | 0.05079 | 3.008 | 3.0058 | 410.7873 | 169.9075 | 14.3255 | 14.3046 |  | 4013.4273 | 2861.1516
73.7833 | 3898.5039 | 249.8465 | 150.13 | 114.812 | 34.9231 | 11.3458 | 30.9496 | 197.9453 | 0.06733 | 2.9949 | 3.0007 | 410.871 | 170.1736 | 14.3347 | 14.3084 |  | 3958.8965 | 2817.6409
73.7917 | 3901.6765 | 249.7982 | 150.0846 | 115.2831 | 35.027 | 11.3909 | 31.4703 | 195.9714 | 0.06691 | 3.0074 | 2.9906 | 410.8431 | 169.8655 | 14.3206 | 14.3062 |  | 4030.9031 | 2761.142
73.8 | 3900.5235 | 249.472 | 150.2999 | 115.3179 | 34.8576 | 11.4473 | 31.2484 | 195.4074 | 0.05858 | 2.9915 | 2.9906 | 410.3129 | 169.702 | 14.3304 | 14.3089 |  | 3892.5534 | 2892.6482
73.8083 | 3901.6085 | 250.1123 | 150.1695 | 114.9001 | 34.9164 | 11.503 | 31.5676 | 194.8857 | 0.05696 | 3.0138 | 3.0058 | 409.8107 | 170.133 | 14.3293 | 14.3046 |  | 4123.7835 | 2810.3351
73.8167 | 3897.6199 | 250.2935 | 150.0391 | 114.5764 | 34.9231 | 11.4791 | 31.1579 | 194.5896 | 0.08123 | 3.0016 | 2.983 | 409.42 | 169.6475 | 14.3233 | 14.3155 |  | 3970.3852 | 2797.9962
73.825 | 3900.0972 | 250.1606 | 150.0094 | 114.7812 | 34.7852 | 11.3664 | 30.7071 | 198.4811 | 0.06085 | 3.0053 | 2.9931 | 408.8899 | 170.1966 | 14.3326 | 14.3138 |  | 3971.3561 | 2836.3116
73.8333 | 3901.2052 | 249.9311 | 150.0965 | 115.2483 | 34.9887 | 11.2855 | 30.1815 | 199.7219 | 0.0433 | 3.0114 | 3.0058 | 409.1968 | 170.4565 | 14.332 | 14.3122 |  | 4000.806 | 2792.4762
73.8417 | 3902.3942 | 250.3781 | 150.0451 | 115.3834 | 35.0858 | 11.2443 | 30.1225 | 194.5755 | 0.03934 | 2.9967 | 3.0058 | 409.5037 | 170.2971 | 14.3369 | 14.3133 |  | 3987.2137 | 2806.7633
73.85 | 3901.1267 | 250.3056 | 150.1538 | 115.0722 | 34.9504 | 11.2291 | 29.7778 | 195.5061 | 0.05846 | 3.0135 | 2.9982 | 409.5037 | 169.7487 | 14.3391 | 14.3149 |  | 4077.6669 | 2850.274
73.8583 | 3899.6998 | 250.3781 | 150.0965 | 114.8243 | 34.8848 | 11.2191 | 29.6076 | 198.8336 | 0.06954 | 2.9903 | 3.0032 | 409.9781 | 169.031 | 14.3342 | 14.3057 |  | 4101.2916 | 2868.6199
73.8667 | 3899.8328 | 249.9915 | 149.9385 | 114.8019 | 34.8601 | 11.2297 | 29.3217 | 196.2111 | 0.05564 | 2.9818 | 2.9982 | 409.7828 | 169.9482 | 14.3293 | 14.3079 |  | 4036.5666 | 2833.5516
73.875 | 3899.8667 | 250.2935 | 149.8416 | 115.1255 | 34.7494 | 11.2589 | 29.5237 | 194.9562 | 0.0291 | 3.0095 | 3.0032 | 409.2805 | 170.1826 | 14.3217 | 14.2992 |  | 4141.5829 | 2844.9163
73.8833 | 3901.9513 | 249.9552 | 149.8259 | 115.2977 | 34.9393 | 11.2974 | 29.4013 | 195.6753 | 0.05019 | 3.0062 | 2.9881 | 409.5874 | 170.3047 | 14.3173 | 14.3051 |  | 4005.1749 | 2831.7657
73.8917 | 3900.8784 | 249.774 | 150.0078 | 115.0151 | 34.8873 | 11.3399 | 29.2968 | 195.7881 | 0.01783 | 2.9882 | 3.0058 | 409.5874 | 170.0473 | 14.3413 | 14.3117 |  | 3945.6279 | 2808.7115
73.9 | 3900.4902 | 249.8707 | 149.814 | 115.0027 | 34.8737 | 11.367 | 29.1264 | 197.621 | 0.01394 | 3.0245 | 3.0032 | 409.2247 | 170.4095 | 14.3342 | 14.3019 |  | 4120.2237 | 2785.0079
73.9083 | 3899.3413 | 249.774 | 149.82 | 114.5377 | 34.7766 | 11.4108 | 29.0811 | 196.7469 | 0.03599 | 2.9775 | 3.0108 | 409.3084 | 170.0908 | 14.3386 | 14.3057 |  | 4061.4857 | 2790.0409
73.9167 | 3899.2497 | 249.8707 | 149.7805 | 114.7324 | 34.8873 | 11.4228 | 29.0357 | 197.6351 | 0.04246 | 2.9967 | 3.0032 | 409.8386 | 169.8451 | 14.3326 | 14.3095 |  | 4062.1329 | 2824.4598
73.925 | 3899.9696 | 249.4357 | 149.7805 | 115.3448 | 34.9912 | 11.4108 | 29.5057 | 195.2664 | 0.05223 | 2.9851 | 3.0058 | 409.727 | 170.5389 | 14.3288 | 14.3019 |  | 3972.8124 | 2811.7962
73.9333 | 3899.6595 | 250.0398 | 149.9623 | 115.2977 | 34.9912 | 11.4201 | 29.5579 | 199.4399 | 0.05804 | 2.9873 | 2.9931 | 410.2013 | 169.8415 | 14.3261 | 14.3062 |  | 4047.8934 | 2779.0008
73.9417 | 3898.4722 | 250.1123 | 150.0294 | 114.6134 | 35.0159 | 11.4101 | 29.3217 | 196.479 | 0.0575 | 3.0031 | 3.0159 | 410.5362 | 170.1292 | 14.3277 | 14.3046 |  | 4051.6151 | 2878.3611
73.95 | 3900.6586 | 250.2089 | 149.6657 | 114.6605 | 34.7562 | 11.3942 | 29.5305 | 197.184 | 0.0684 | 2.9928 | 3.0083 | 410.7594 | 169.0728 | 14.325 | 14.3057 |  | 4056.7931 | 2768.9349
73.9583 | 3902.3864 | 249.6049 | 149.814 | 114.9556 | 35.0296 | 11.3902 | 29.7008 | 195.2523 | 0.05378 | 3.0056 | 3.0108 | 411.1779 | 169.7675 | 14.344 | 14.3079 |  | 4124.5926 | 2868.6199
73.9667 | 3898.2486 | 249.8586 | 149.9958 | 114.9556 | 34.9257 | 11.3916 | 30.066 | 196.1688 | 0.05762 | 3.0062 | 2.9982 | 411.1779 | 170.2652 | 14.3364 | 14.3089 |  | 4017.3108 | 2762.4408
73.975 | 3902.0162 | 250.064 | 150.2447 | 115.2607 | 34.8984 | 11.3743 | 30.0908 | 197.4237 | 0.0678 | 3.0028 | 2.9805 | 410.285 | 170.0108 | 14.338 | 14.3051 |  | 4028.1523 | 2827.8692
73.9833 | 3899.8942 | 249.6532 | 150.0748 | 115.0375 | 34.9121 | 11.3743 | 30.3652 | 195.5061 | 0.0726 | 3.0025 | 3.0032 | 410.4803 | 170.0416 | 14.3424 | 14.2997 |  | 4182.3597 | 2831.441
73.9917 | 3903.1188 | 250.0519 | 150.2052 | 114.6072 | 35.0091 | 11.375 | 30.7753 | 195.4356 | 0.05984 | 3.0171 | 3.0133 | 410.5919 | 170.1813 | 14.3402 | 14.3051 |  | 3952.9095 | 2875.4387
74 | 3900.9673 | 250.366 | 150.0175 | 114.9309 | 35.0023 | 11.3624 | 30.9769 | 196.0419 | 0.04174 | 3.019 | 3.0007 | 410.0339 | 170.7109 | 14.3255 | 14.3089 |  | 4089.8029 | 2915.8648
74.0083 | 3901.1016 | 250.6197 | 150.0629 | 115.4019 | 34.8984 | 11.3485 | 30.9248 | 197.1698 | 0.0376 | 3.0004 | 2.9956 | 410.3966 | 170.7973 | 14.3288 | 14.3046 |  | 4063.4274 | 2879.0105
74.0167 | 3897.577 | 250.4747 | 150.2664 | 115.4244 | 34.8193 | 11.255 | 31.0538 | 197.621 | 0.06121 | 2.9928 | 3.0032 | 410.4803 | 170.1413 | 14.3342 | 14.3035 |  | 4018.2817 | 2881.4458
74.025 | 3897.9006 | 250.2573 | 150.2545 | 114.941 | 34.8056 | 11.0699 | 30.8839 | 196.0983 | 0.09723 | 3.0196 | 3.0058 | 409.727 | 169.678 | 14.3184 | 14.3095 |  | 4061.3239 | 2770.3961
74.0333 | 3899.049 | 249.7015 | 150.1241 | 114.6645 | 34.8644 | 11.05 | 31.2553 | 195.7035 | 0.06912 | 2.9931 | 2.9881 | 409.1131 | 169.7969 | 14.3119 | 14.3117 |  | 4146.4373 | 2814.3939
74.0417 | 3898.242 | 250.1123 | 150.0332 | 114.7587 | 34.6046 | 11.1362 | 30.526 | 196.0419 | 0.05133 | 3.0013 | 3.0083 | 409.1131 | 169.6308 | 14.3184 | 14.3013 |  | 4000.9678 | 2784.5209
74.05 | 3900.3697 | 249.8586 | 149.8178 | 115.3834 | 34.8261 | 11.2271 | 30.8001 | 198.3965 | 0.05432 | 3.0287 | 3.0058 | 409.4758 | 170.7918 | 14.3228 | 14.3041 |  | 3988.1846 | 2912.6177
74.0583 | 3900.645 | 249.472 | 149.9206 | 115.4429 | 34.6318 | 11.3239 | 30.449 | 197.2122 | 0.04485 | 2.9903 | 3.0133 | 409.1689 | 170.2314 | 14.3337 | 14.3084 |  | 3939.1554 | 2868.4576
74.0667 | 3897.9971 | 249.6774 | 150.1024 | 114.7834 | 34.8916 | 11.3624 | 29.6666 | 195.6189 | 0.04773 | 2.9918 | 3.0108 | 409.4479 | 169.5746 | 14.3184 | 14.3057 |  | 3991.259 | 2887.4529
74.075 | 3901.4478 | 249.4357 | 149.7961 | 114.7015 | 34.8533 | 11.4042 | 29.5759 | 194.6601 | 0.04479 | 3.0242 | 3.026 | 409.141 | 170.0021 | 14.3173 | 14.3035 |  | 4152.1007 | 2840.8575
74.0833 | 3898.2291 | 249.4237 | 149.8476 | 114.6605 | 34.8601 | 11.4327 | 29.4261 | 196.2252 | 0.00309 | 3.0013 | 3.0184 | 409.7828 | 170.0115 | 14.3396 | 14.3051 |  | 3955.9839 | 2896.3823
74.0917 | 3899.871 | 249.8102 | 149.6716 | 115.185 | 34.815 | 11.4572 | 29.5896 | 195.774 | -0.00158 | 3.0165 | 2.9881 | 409.2247 | 170.6802 | 14.325 | 14.3008 |  | 4102.4243 | 2903.3635
74.1 | 3902.8073 | 249.8948 | 149.8871 | 115.361 | 34.9052 | 11.442 | 29.4193 | 196.1829 | 0.02676 | 2.9824 | 2.9855 | 408.9457 | 170.3288 | 14.3315 | 14.3062 |  | 4077.1815 | 2782.2479
74.1083 | 3899.3138 | 250.0156 | 150.0234 | 114.9842 | 34.6974 | 11.3796 | 29.1059 | 197.1558 | 0.02658 | 3.0025 | 2.9906 | 408.7504 | 170.4196 | 14.3331 | 14.2926 |  | 4048.2171 | 2763.4149
74.1167 | 3898.7632 | 250.2331 | 149.9504 | 114.8143 | 34.8218 | 11.2948 | 29.5442 | 198.1427 | 0.03958 | 3.0053 | 3.0133 | 409.2526 | 169.9871 | 14.3223 | 14.3089 |  | 4169.7383 | 2888.9141
74.125 | 3900.4296 | 249.8707 | 149.7805 | 114.8737 | 34.9912 | 11.2676 | 29.4535 | 194.0961 | 0.05354 | 2.9931 | 2.9855 | 409.6433 | 170.736 | 14.3223 | 14.3041 |  | 3936.081 | 2930.3142
74.1333 | 3900.2165 | 249.7257 | 149.9563 | 115.056 | 34.7247 | 11.2835 | 28.8721 | 197.2262 | 0.04599 | 2.9958 | 2.9906 | 409.6153 | 170.2988 | 14.3277 | 14.3062 |  | 4052.7478 | 2803.5162
74.1417 | 3899.3075 | 250.1123 | 150.0473 | 115.4799 | 34.9325 | 11.2941 | 29.3944 | 200.0321 | 0.05612 | 2.9931 | 2.983 | 410.0618 | 170.3767 | 14.3223 | 14.3019 |  | 4015.2073 | 2757.4079
74.15 | 3901.665 | 249.9673 | 149.7685 | 115.3324 | 34.9776 | 11.3213 | 29.1787 | 198.608 | 0.03892 | 2.9976 | 2.9956 | 410.3966 | 169.3042 | 14.3337 | 14.3035 |  | 4086.4048 | 2859.8528
74.1583 | 3898.3609 | 249.8465 | 150.0808 | 114.7609 | 34.8669 | 11.3465 | 29.3285 | 195.9573 | 0.04683 | 2.9985 | 3.0032 | 410.7315 | 169.9146 | 14.3309 | 14.3003 |  | 3897.5696 | 2804.9774
74.1667 | 3900.7009 | 249.6653 | 150.2052 | 114.7015 | 34.6454 | 11.3611 | 30.0977 | 199.2848 | 0.02316 | 3.0089 | 3.0007 | 410.2571 | 169.6766 | 14.3195 | 14.3073 |  | 3990.9354 | 2748.3161
74.175 | 3900.7596 | 249.8102 | 150.057 | 115.019 | 34.7358 | 11.3929 | 29.6666 | 197.4801 | 0.02886 | 2.98 | 2.9754 | 409.8107 | 170.1528 | 14.3342 | 14.3062 |  | 4001.7768 | 2849.2999
74.1833 | 3900.0457 | 249.8465 | 150.0965 | 115.2483 | 34.7809 | 11.4473 | 29.8163 | 195.8163 | 0.05882 | 3.005 | 2.9956 | 410.006 | 170.5238 | 14.3347 | 14.3051 |  | 4088.6702 | 2815.2056
74.1917 | 3899.1977 | 249.6894 | 150.3811 | 114.978 | 34.6906 | 11.4858 | 29.9343 | 201.2024 | 0.05852 | 3.012 | 3.0032 | 410.285 | 169.8701 | 14.3255 | 14.2986 |  | 3950.8059 | 2765.8502
74.2 | 3901.6664 | 250.2573 | 150.3811 | 114.8367 | 34.7426 | 11.499 | 30.0387 | 196.3662 | 0.04989 | 2.9973 | 2.9931 | 410.5919 | 169.4545 | 14.3386 | 14.3051 |  | 4089.3175 | 2833.8763
74.2083 | 3902.6399 | 250.0398 | 150.3237 | 114.683 | 34.8848 | 11.5076 | 30.7549 | 197.0571 | 0.04072 | 3.0037 | 3.0108 | 410.5919 | 168.9077 | 14.3309 | 14.3008 |  | 4194.6575 | 2766.9867
74.2167 | 3901.0024 | 250.1123 | 150.2328 | 115.0599 | 34.9887 | 11.5076 | 30.9112 | 196.0701 | 0.05163 | 3.0004 | 3.0032 | 409.5874 | 169.1938 | 14.3347 | 14.3019 |  | 4066.3401 | 2828.8433
74.225 | 3899.3765 | 250.4022 | 150.0786 | 115.1827 | 34.7605 | 11.5262 | 30.8386 | 195.0408 | 0.08488 | 3.0165 | 3.0133 | 409.6712 | 169.8196 | 14.3228 | 14.2997 |  | 3919.7379 | 2792.6385
74.2333 | 3898.9686 | 250.1848 | 150.1755 | 115.3302 | 34.8712 | 11.5435 | 31.1059 | 197.184 | 0.05085 | 3.0043 | 3.0083 | 409.7828 | 169.6646 | 14.3217 | 14.3003 |  | 3988.5082 | 2825.7586
74.2417 | 3899.4178 | 250.0398 | 150.1062 | 115.1171 | 34.9479 | 11.5428 | 30.8182 | 196.4367 | 0.06103 | 3.0007 | 2.9931 | 409.8386 | 169.3582 | 14.3353 | 14.3013 |  | 3783.0063 | 2806.2762
74.25 | 3899.9996 | 250.4022 | 150.2031 | 114.5107 | 34.8508 | 11.574 | 30.9292 | 203.134 | 0.07038 | 3.0101 | 2.9906 | 410.3129 | 170.1229 | 14.332 | 14.3051 |  | 4100.8062 | 2836.961
74.2583 | 3901.1463 | 250.668 | 150.0965 | 114.6358 | 34.9368 | 11.5315 | 30.7028 | 201.5126 | 0.0424 | 2.9879 | 3.0032 | 409.3363 | 169.6859 | 14.3342 | 14.3051 |  | 4032.5212 | 2819.1021
74.2667 | 3899.1735 | 250.5955 | 149.879 | 114.8345 | 34.844 | 11.4181 | 30.9224 | 194.1948 | 0.04965 | 2.969 | 2.9855 | 409.0573 | 170.5713 | 14.3266 | 14.3089 |  | 4193.2012 | 2821.2127
74.275 | 3901.345 | 250.4505 | 149.6695 | 115.0885 | 34.9164 | 11.2032 | 30.2653 | 199.0874 | 0.03425 | 2.9922 | 2.9956 | 408.9178 | 169.9168 | 14.3358 | 14.3051 |  | 4060.8384 | 2785.8197
74.2833 | 3896.6453 | 250.4264 | 149.7604 | 115.1827 | 34.7085 | 11.1475 | 29.9523 | 199.0169 | 0.05318 | 2.9922 | 3.0234 | 409.1131 | 169.8975 | 14.3299 | 14.3057 |  | 3941.5826 | 2819.9139
74.2917 | 3899.0126 | 250.0156 | 149.8513 | 114.9943 | 35.0202 | 11.1986 | 29.5871 | 196.056 | 0.06445 | 3.0171 | 3.0184 | 409.2805 | 169.8589 | 14.3184 | 14.2943 |  | 3893.5242 | 2751.0761
74.3 | 3901.8733 | 249.9069 | 149.8692 | 114.8714 | 34.9887 | 11.2981 | 29.1899 | 194.6742 | 0.05163 | 3.019 | 3.0058 | 408.8341 | 170.0218 | 14.3435 | 14.2997 |  | 4035.7575 | 2794.0997
74.3083 | 3901.2545 | 249.3391 | 149.7783 | 114.8714 | 34.8848 | 11.3664 | 29.6598 | 193.6026 | 0.03772 | 3.0019 | 3.0108 | 409.1968 | 168.9602 | 14.3386 | 14.3062 |  | 3828.152 | 2750.4267
74.3167 | 3899.8373 | 249.4116 | 149.6478 | 115.019 | 34.9436 | 11.4347 | 29.3011 | 200.6243 | 0.03539 | 3.0037 | 3.0083 | 409.5316 | 169.7576 | 14.3369 | 14.3019 |  | 3847.0841 | 2799.9444
74.325 | 3901.4785 | 249.2183 | 149.8752 | 115.2545 | 34.7877 | 11.5083 | 29.5622 | 195.4497 | 0.01585 | 2.9943 | 2.9982 | 409.5595 | 170.8481 | 14.3429 | 14.3013 |  | 4055.8223 | 2836.961
74.3333 | 3900.776 | 249.1941 | 150.0115 | 115.2545 | 34.8916 | 11.5945 | 29.51 | 197.5646 | 0.01633 | 2.9909 | 3.0007 | 409.5037 | 170.2582 | 14.3369 | 14.3062 |  | 3907.2783 | 2783.8715
74.3417 | 3899.3473 | 250.1606 | 150.3237 | 114.9657 | 34.9887 | 11.6555 | 29.3465 | 196.3803 | 0.02796 | 3.0083 | 2.9881 | 409.3363 | 168.8753 | 14.3391 | 14.2926 |  | 4042.5536 | 2747.1796
74.35 | 3900.0875 | 249.8465 | 150.1143 | 114.7957 | 35.0611 | 11.6555 | 29.2626 | 195.2664 | 0.06655 | 2.9934 | 3.0133 | 409.9502 | 170.2778 | 14.3266 | 14.3019 |  | 3991.5826 | 2878.8482
74.3583 | 3898.1841 | 250.0277 | 149.9385 | 114.8019 | 35.0159 | 11.5746 | 29.165 | 201.0473 | 0.05103 | 3.0092 | 3.0083 | 410.2292 | 170.3687 | 14.3195 | 14.2992 |  | 4048.7025 | 2861.6387
74.3667 | 3901.2516 | 249.9552 | 149.972 | 115.1193 | 35.0543 | 11.5428 | 29.83 | 197.2122 | 0.05918 | 3.0071 | 3.0032 | 410.1176 | 170.1041 | 14.3261 | 14.3008 |  | 3998.5406 | 2834.0386
74.375 | 3901.0292 | 249.8465 | 150.2842 | 115.3487 | 35.0994 | 11.5441 | 29.2489 | 195.7599 | 0.05282 | 3.0177 | 3.0058 | 410.3408 | 170.0475 | 14.3309 | 14.3019 |  | 4029.6086 | 2869.7564
74.3833 | 3901.5459 | 249.4357 | 150.0391 | 115.1889 | 35.079 | 11.5508 | 30.0113 | 195.3792 | 0.06217 | 3.0117 | 3.0032 | 410.4524 | 170.3023 | 14.3255 | 14.3079 |  | 3908.411 | 2925.7683
74.3917 | 3898.8146 | 250.5955 | 150.2664 | 114.812 | 35.1309 | 11.5826 | 29.8548 | 196.9161 | 0.03521 | 3.0147 | 3.0336 | 410.3408 | 169.9591 | 14.3266 | 14.3089 |  | 4126.3725 | 2865.6975
74.4 | 3900.2843 | 250.064 | 150.1419 | 114.8243 | 35.0926 | 11.6084 | 29.8163 | 196.4508 | 0.05438 | 3.0028 | 2.9982 | 410.006 | 169.7143 | 14.3337 | 14.3024 |  | 3838.6698 | 2789.0668
74.4083 | 3897.6491 | 250.7767 | 150.1182 | 114.7054 | 35.0654 | 11.6582 | 29.8934 | 195.1677 | 0.05744 | 2.9958 | 3.0058 | 409.8944 | 170.2789 | 14.3261 | 14.3041 |  | 4050.4824 | 2838.9092
74.4167 | 3899.3781 | 250.0519 | 150.0846 | 115.1418 | 35.1309 | 11.7225 | 30.7412 | 192.3619 | 0.05079 | 2.9879 | 2.9577 | 409.4479 | 170.3208 | 14.3369 | 14.3111 |  | 3847.5695 | 2805.4644
74.425 | 3899.1453 | 250.3902 | 150.1695 | 115.2298 | 35.0202 | 11.7431 | 30.161 | 194.3781 | 0.04132 | 2.9952 | 2.9805 | 410.0897 | 170.7405 | 14.325 | 14.3117 |  | 3858.0873 | 2814.7186
74.4333 | 3901.3073 | 250.4022 | 150.0727 | 115.0824 | 35.0654 | 11.7563 | 30.467 | 197.5364 | 0.05534 | 2.9793 | 2.9906 | 410.2292 | 170.405 | 14.3445 | 14.3133 |  | 4053.7187 | 2751.0761
74.4417 | 3901.21 | 250.4505 | 150.0272 | 114.8468 | 35.0134 | 11.759 | 30.6234 | 195.4497 | 0.09219 | 2.9879 | 3.0058 | 410.0897 | 169.3502 | 14.3347 | 14.3046 |  | 4086.4048 | 2849.7869
74.45 | 3900.6526 | 250.1002 | 150.0234 | 114.6543 | 35.113 | 11.7676 | 30.6711 | 199.454 | 0.0569 | 3.0086 | 2.9931 | 410.0897 | 169.7488 | 14.3233 | 14.3046 |  | 3938.9936 | 2836.6363
74.4583 | 3900.7077 | 250.1848 | 150.0056 | 114.9657 | 34.9368 | 11.7709 | 30.2858 | 195.0831 | 0.04839 | 3.0074 | 3.0184 | 410.1455 | 169.5072 | 14.3184 | 14.3035 |  | 3822.4886 | 2799.7821
74.4667 | 3899.9477 | 250.0881 | 149.978 | 115.2668 | 35.0611 | 11.7749 | 30.3062 | 197.0853 | 0.06409 | 3.0123 | 2.9982 | 410.0618 | 170.5196 | 14.3146 | 14.2965 |  | 3790.6115 | 2812.9327
74.475 | 3898.5478 | 249.9673 | 149.9661 | 115.3016 | 34.9955 | 11.7948 | 30.6054 | 198.0017 | 0.04066 | 2.9882 | 3.0133 | 409.9502 | 170.2215 | 14.3223 | 14.3003 |  | 3916.178 | 2827.3821
74.4833 | 3899.8381 | 250.2935 | 150.0748 | 114.8961 | 35.0159 | 11.7928 | 30.5216 | 197.4095 | 0.04875 | 3.0309 | 2.983 | 409.42 | 169.6657 | 14.3266 | 14.3051 |  | 3860.8381 | 2800.9185
74.4917 | 3898.8232 | 250.1969 | 149.9444 | 114.8552 | 34.9708 | 11.7285 | 30.6848 | 195.4779 | 0.04258 | 2.9891 | 3.0058 | 409.1131 | 170.0289 | 14.332 | 14.2954 |  | 3957.9256 | 2791.9891
74.5 | 3903.6388 | 249.8465 | 149.9504 | 114.6257 | 34.9776 | 11.5826 | 30.5874 | 197.1135 | 0.03497 | 3.0028 | 2.983 | 409.0294 | 169.3857 | 14.3358 | 14.2954 |  | 4055.175 | 2754.9725
74.5083 | 3901.1288 | 250.1848 | 149.9623 | 115.2506 | 34.9393 | 11.5388 | 30.0797 | 197.339 | 0.0421 | 2.997 | 3.0083 | 408.8899 | 170.5091 | 14.3217 | 14.2856 |  | 4067.3109 | 2822.8363
74.5167 | 3902.5364 | 249.2666 | 149.9623 | 115.5802 | 34.9393 | 11.5879 | 30.0797 | 196.1124 | 0.03263 | 3.0245 | 2.9982 | 409.1689 | 169.1778 | 14.3407 | 14.297 |  | 3950.6441 | 2831.2786
74.525 | 3901.5858 | 249.3874 | 150.077 | 114.9927 | 34.9665 | 11.6197 | 30.107 | 196.2816 | 0.04629 | 3.022 | 2.9956 | 409.3921 | 169.796 | 14.3347 | 14.2965 |  | 3953.3949 | 2802.8668
74.5333 | 3899.6611 | 249.6532 | 150.0949 | 114.9641 | 34.8831 | 11.6542 | 29.7624 | 197.2544 | 0.04318 | 3.0007 | 2.9982 | 409.3642 | 169.79 | 14.3223 | 14.2959 |  | 3971.6797 | 2718.1183
74.5417 | 3900.9582 | 249.5324 | 150.0219 | 114.8413 | 35.1632 | 11.6701 | 29.7829 | 196.1547 | 0.00782 | 2.9937 | 2.9881 | 409.3642 | 169.4668 | 14.3353 | 14.2916 |  | 4015.3691 | 2734.516
74.55 | 3901.9464 | 249.7619 | 149.8915 | 114.8946 | 34.9104 | 11.6887 | 29.8419 | 198.0017 | 0.03934 | 3.0177 | 3.0108 | 409.3642 | 169.3553 | 14.3402 | 14.2926 |  | 4030.5795 | 2823.4857
74.5583 | 3899.961 | 249.629 | 149.8185 | 115.1958 | 34.8789 | 11.6987 | 29.6015 | 196.0278 | 0.05594 | 2.9934 | 2.9729 | 410.3966 | 170.0704 | 14.3407 | 14.2932 |  | 4059.0585 | 2788.9044
74.5667 | 3900.1862 | 250.2935 | 149.773 | 115.5255 | 34.8269 | 11.6403 | 29.7059 | 198.5798 | 0.05522 | 2.997 | 3.0032 | 409.2805 | 169.9807 | 14.3315 | 14.291 |  | 3926.534 | 2838.9092
74.575 | 3898.1863 | 250.4264 | 150.2455 | 115.073 | 34.8994 | 11.5222 | 29.6743 | 197.2826 | 0.02856 | 3.0254 | 2.9881 | 409.3084 | 169.7023 | 14.3212 | 14.2861 |  | 4010.8383 | 2827.5445
74.5833 | 3901.6336 | 249.774 | 149.9966 | 114.8622 | 34.9267 | 11.4791 | 28.8662 | 199.0451 | 0.04839 | 2.9976 | 2.9982 | 409.3921 | 170.0771 | 14.3299 | 14.2845 |  | 3927.9903 | 2826.2457
74.5917 | 3899.8298 | 250.0277 | 150.0875 | 114.6737 | 35.0825 | 11.5262 | 29.3885 | 196.2111 | 0.05037 | 3.0013 | 2.9956 | 409.6712 | 169.5232 | 14.3266 | 14.2872 |  | 3938.9936 | 2780.7867
74.6 | 3897.2824 | 249.9673 | 149.8208 | 114.8213 | 34.9855 | 11.5421 | 29.4998 | 196.7187 | 0.0859 | 3.001 | 3.0058 | 409.9502 | 170.5223 | 14.3309 | 14.2878 |  | 3991.4208 | 2779.975
74.6083 | 3897.3011 | 250.3056 | 149.9572 | 115.1511 | 34.9855 | 11.5653 | 29.3432 | 198.0158 | 0.08584 | 3.0028 | 3.0032 | 410.3129 | 169.9471 | 14.3223 | 14.2888 |  | 3955.4985 | 2829.6551
74.6167 | 3899.2194 | 249.7619 | 149.8782 | 115.4931 | 35.051 | 11.6005 | 29.6701 | 197.4237 | 0.06379 | 3.026 | 2.9881 | 409.9223 | 170.4776 | 14.3309 | 14.2921 |  | 3983.0066 | 2840.8575
74.625 | 3898.2713 | 249.7136 | 149.9751 | 115.1697 | 34.7982 | 11.6416 | 29.8335 | 197.6351 | 0.06355 | 2.9876 | 3.0083 | 410.5082 | 168.7913 | 14.3364 | 14.2905 |  | 3950.9677 | 2751.8878
74.6333 | 3902.499 | 249.9673 | 150.0086 | 114.8746 | 34.9403 | 11.6429 | 29.9763 | 196.1265 | 0.03868 | 2.9922 | 2.9805 | 410.0339 | 169.6836 | 14.338 | 14.2883 |  | 4079.7705 | 2863.2623
74.6417 | 3900.9774 | 250.2814 | 149.8052 | 114.6167 | 35.0716 | 11.558 | 30.1603 | 196.4367 | 0.04593 | 2.9998 | 3.0209 | 409.8386 | 170.1903 | 14.3375 | 14.2845 |  | 4103.3952 | 2850.5987
74.65 | 3901.1509 | 249.919 | 149.9356 | 114.799 | 35.0128 | 11.4625 | 30.2577 | 198.3401 | 0.06912 | 3.0028 | 3.0058 | 409.6712 | 170.6096 | 14.3347 | 14.2948 |  | 4097.8935 | 2767.149
74.6583 | 3900.9024 | 250.1123 | 149.9452 | 115.1858 | 35.0237 | 11.434 | 30.0079 | 197.6633 | 0.06205 | 2.9607 | 2.983 | 410.4524 | 170.7401 | 14.3353 | 14.2883 |  | 3917.7961 | 2771.695
74.6667 | 3901.0101 | 249.8102 | 150.0444 | 115.1945 | 35.0852 | 11.5063 | 30.591 | 196.4508 | 0.0439 | 2.9787 | 2.9881 | 410.3687 | 170.2992 | 14.3261 | 14.2932 |  | 3858.4109 | 2759.8432
74.675 | 3899.0559 | 249.919 | 150.2322 | 115.0122 | 35.0401 | 11.5832 | 30.2851 | 196.62 | 0.0415 | 2.9793 | 2.9754 | 410.5919 | 170.1276 | 14.3282 | 14.2916 |  | 4018.4435 | 2844.1046
74.6833 | 3903.0764 | 249.8948 | 150.3685 | 114.7295 | 34.9882 | 11.6303 | 30.3373 | 197.5223 | 0.08752 | 3.0053 | 3.0083 | 410.1734 | 170.3061 | 14.3266 | 14.2926 |  | 3873.4595 | 2824.1351
74.6917 | 3898.6672 | 249.9673 | 150.0504 | 114.541 | 35.0921 | 11.6582 | 29.8157 | 196.9584 | 0.0569 | 3.0111 | 3.0184 | 409.3921 | 170.3609 | 14.3326 | 14.2894 |  | 3934.4628 | 2747.9914
74.7 | 3901.232 | 250.1606 | 150.1078 | 114.9775 | 35.1057 | 11.6788 | 30.5595 | 199.2566 | 0.04539 | 3.0098 | 2.9956 | 408.9178 | 170.3927 | 14.3271 | 14.2883 |  | 3940.9353 | 2806.6009
74.7083 | 3898.7395 | 250.813 | 150.1019 | 115.3481 | 35.0989 | 11.635 | 30.3441 | 197.903 | 0.05516 | 2.9985 | 2.9982 | 409.7828 | 170.6054 | 14.3179 | 14.2921 |  | 3903.3948 | 2848.8128
74.7167 | 3900.7856 | 250.064 | 150.0289 | 115.2254 | 35.0155 | 11.507 | 30.6774 | 195.774 | 0.04611 | 2.9891 | 2.983 | 410.3408 | 169.4677 | 14.3173 | 14.297 |  | 4019.2526 | 2818.7774
74.725 | 3901.0061 | 250.2331 | 149.8351 | 114.8833 | 35.0018 | 11.4353 | 30.351 | 196.3239 | 0.05019 | 2.99 | 2.9982 | 410.1455 | 169.2941 | 14.3233 | 14.297 |  | 3985.272 | 2864.5611
74.7333 | 3898.7032 | 250.2089 | 149.932 | 114.6067 | 34.697 | 11.4566 | 30.5142 | 195.0267 | 0.03539 | 3.0135 | 3.0159 | 410.285 | 169.5141 | 14.3353 | 14.2926 |  | 4010.8383 | 2764.0643
74.7417 | 3902.0452 | 249.7499 | 149.9499 | 115.0494 | 34.8214 | 11.4944 | 30.5348 | 198.0722 | 0.05792 | 2.9976 | 3.0007 | 410.0897 | 170.2088 | 14.3271 | 14.2932 |  | 3893.3624 | 2805.9515
74.75 | 3901.4874 | 249.8948 | 149.9045 | 115.2849 | 35.185 | 11.4957 | 29.8569 | 195.633 | 0.04833 | 2.997 | 2.9956 | 409.7828 | 170.908 | 14.3304 | 14.2845 |  | 4068.4436 | 2727.2101
74.7583 | 3900.464 | 249.5686 | 149.9559 | 115.2911 | 35.088 | 11.5116 | 30.1767 | 194.505 | -0.00955 | 3.0007 | 3.0032 | 409.6712 | 169.6043 | 14.3255 | 14.2997 |  | 3967.3108 | 2845.7281
74.7667 | 3901.5226 | 250.1364 | 149.9799 | 114.7977 | 34.8556 | 11.5275 | 30.3606 | 195.8727 | 0.04731 | 2.9839 | 3.0108 | 409.2805 | 168.8864 | 14.3337 | 14.2965 |  | 4101.1298 | 2860.1775
74.775 | 3902.4669 | 249.9311 | 149.9284 | 114.6973 | 34.9527 | 11.5037 | 30.458 | 193.8705 | 0.05858 | 3.0129 | 3.0007 | 408.9457 | 170.35 | 14.3271 | 14.2975 |  | 3922.8123 | 2805.7892
74.7833 | 3899.8768 | 250.3781 | 149.8889 | 114.7506 | 34.9076 | 11.4148 | 29.9956 | 194.8293 | 0.05187 | 2.9979 | 2.9956 | 409.1689 | 170.4116 | 14.3369 | 14.2905 |  | 4018.7672 | 2850.9234
74.7917 | 3897.69 | 249.9673 | 149.8614 | 115.3346 | 35.1359 | 11.2749 | 30.3291 | 197.5646 | 0.0548 | 2.9937 | 3.0133 | 409.1689 | 170.633 | 14.3347 | 14.2921 |  | 4033.8157 | 2756.2714
74.8 | 3900.3991 | 250.1485 | 149.8889 | 115.4572 | 34.9596 | 11.247 | 29.9434 | 201.7381 | 0.04923 | 3.0238 | 2.9779 | 409.6153 | 170.0144 | 14.3228 | 14.2785 |  | 3956.4693 | 2917.1636
74.8083 | 3898.0889 | 250.2814 | 149.9009 | 115.0928 | 34.9213 | 11.3027 | 29.9571 | 196.197 | 0.02999 | 3.0214 | 3.0007 | 410.2292 | 169.4644 | 14.3173 | 14.2878 |  | 4079.7705 | 2916.8389
74.8167 | 3898.0373 | 250.1606 | 150.0768 | 114.7568 | 34.9145 | 11.3312 | 29.8981 | 194.5191 | 0.03778 | 3.0025 | 2.9931 | 409.8944 | 169.2273 | 14.3358 | 14.2905 |  | 4002.9095 | 2878.0364
74.825 | 3898.6714 | 250.2573 | 150.0768 | 114.4741 | 34.9145 | 11.3299 | 29.5328 | 194.3922 | 0.05252 | 2.9885 | 2.9881 | 410.1455 | 170.0813 | 14.3152 | 14.2769 |  | 3884.3009 | 2861.314
74.8333 | 3899.2384 | 249.8707 | 149.8555 | 115.0457 | 34.8693 | 11.3617 | 29.2264 | 196.056 | 0.0379 | 3.0162 | 2.9881 | 410.0618 | 170.3544 | 14.3369 | 14.2867 |  | 3966.3399 | 2769.0973
74.8417 | 3898.8226 | 249.919 | 149.9703 | 115.3532 | 35.0006 | 11.3339 | 29.4106 | 196.4367 | 0.04324 | 2.9891 | 2.9855 | 409.9223 | 170.6179 | 14.325 | 14.2932 |  | 4044.6572 | 2875.7635
74.85 | 3900.3591 | 249.7136 | 149.9369 | 115.2243 | 34.8585 | 11.302 | 29.4765 | 202.7251 | 0.04521 | 3.0117 | 2.9931 | 409.5874 | 169.7588 | 14.3233 | 14.2926 |  | 4047.2462 | 2884.2058
74.8583 | 3898.8035 | 249.9794 | 149.9823 | 114.8946 | 34.8585 | 11.174 | 29.0588 | 195.2664 | 0.04426 | 3.0126 | 3.0058 | 409.3921 | 169.4172 | 14.3179 | 14.2839 |  | 4065.531 | 2750.7514
74.8667 | 3900.6535 | 249.8707 | 149.9369 | 114.5647 | 34.8585 | 11.1396 | 29.3721 | 198.5234 | 0.04575 | 2.9793 | 3.0032 | 409.8386 | 170.0178 | 14.3255 | 14.2954 |  | 4102.2625 | 2829.4927
74.875 | 3901.9896 | 249.5324 | 150.0063 | 114.8252 | 34.834 | 11.1515 | 29.1908 | 198.749 | 0.0693 | 2.9891 | 2.9982 | 410.1734 | 170.6857 | 14.3282 | 14.2894 |  | 4195.952 | 2846.7022
74.8833 | 3899.6355 | 249.774 | 149.9943 | 115.0954 | 34.9761 | 11.174 | 29.2292 | 195.8868 | 0.06451 | 2.9711 | 3.0285 | 410.7315 | 170.5264 | 14.3212 | 14.2926 |  | 4112.7803 | 2775.4291
74.8917 | 3898.6929 | 249.4237 | 150.0003 | 115.2429 | 34.8791 | 11.2205 | 29.7582 | 199.7642 | 0.08207 | 2.997 | 3.0058 | 410.3408 | 170.802 | 14.3293 | 14.2839 |  | 4152.1007 | 2748.6408
74.9 | 3897.1891 | 249.4962 | 150.279 | 115.155 | 34.8859 | 11.247 | 29.6607 | 196.8033 | 0.09135 | 2.9928 | 3.0032 | 410.2292 | 169.1945 | 14.3157 | 14.2899 |  | 3984.6247 | 2787.7679
74.9083 | 3896.3276 | 250.1364 | 150.1761 | 114.7656 | 34.8203 | 11.2908 | 29.4903 | 197.9876 | 0.05187 | 2.9995 | 3.0133 | 410.1176 | 170.002 | 14.3266 | 14.2921 |  | 4050.3206 | 2900.1165
74.9167 | 3900.4827 | 250.3177 | 150.2121 | 114.7558 | 35.0172 | 11.3306 | 30.0535 | 195.0408 | 0.03665 | 3.0046 | 2.9906 | 410.4524 | 168.8461 | 14.3386 | 14.2926 |  | 4079.2851 | 2859.6905
74.925 | 3902.1045 | 250.3056 | 150.2061 | 115.0323 | 35.0104 | 11.2749 | 30.203 | 197.3531 | 0.02718 | 2.9985 | 2.9855 | 409.727 | 170.5169 | 14.3239 | 14.2926 |  | 3980.7412 | 2865.8599
74.9333 | 3901.9778 | 249.919 | 150.1032 | 115.1612 | 34.9447 | 11.0951 | 30.6063 | 198.4247 | 0.06637 | 3.0111 | 3.0108 | 409.8944 | 170.6521 | 14.3119 | 14.2861 |  | 4052.586 | 2819.5892
74.9417 | 3900.3407 | 249.3149 | 150.0937 | 115.1985 | 35.1936 | 11.1203 | 30.5434 | 197.2826 | 0.06181 | 2.997 | 2.9855 | 410.4803 | 170.1886 | 14.3244 | 14.2856 |  | 3981.7121 | 2837.7728
74.95 | 3901.9241 | 249.5324 | 150.0028 | 114.9629 | 35.0378 | 11.2596 | 30.7518 | 196.5918 | 0.03371 | 3.0114 | 2.9956 | 410.3129 | 169.4821 | 14.3293 | 14.297 |  | 3991.5826 | 2904.1753
74.9583 | 3898.711 | 249.5082 | 150.1452 | 114.8278 | 34.9408 | 11.3922 | 31.1754 | 201.2306 | 0.04683 | 3.0056 | 3.0007 | 409.9781 | 169.1885 | 14.3299 | 14.2856 |  | 4054.0423 | 2734.029
74.9667 | 3900.5347 | 249.6653 | 150.2541 | 114.658 | 34.9614 | 11.4592 | 31.3523 | 201.2306 | 0.05025 | 2.9863 | 2.9906 | 409.4758 | 169.8226 | 14.3299 | 14.2899 |  | 4134.1395 | 2816.8292
74.975 | 3901.7283 | 249.6774 | 150.0328 | 114.8527 | 35.0721 | 11.5017 | 31.1509 | 196.902 | 0.03689 | 2.9943 | 3.0108 | 409.6712 | 170.3914 | 14.3223 | 14.2883 |  | 3870.0614 | 2809.1986
74.9833 | 3899.6254 | 249.1941 | 150.1238 | 115.3709 | 34.9163 | 11.5295 | 30.9425 | 196.3521 | 0.02616 | 3.0095 | 3.0007 | 409.3084 | 170.573 | 14.3223 | 14.2948 |  | 3938.1845 | 2860.9893
74.9917 | 3901.7889 | 249.5807 | 150.1812 | 115.1949 | 35.0339 | 11.5733 | 30.5916 | 198.4106 | 0.03874 | 2.9946 | 2.9881 | 409.5595 | 169.3168 | 14.3288 | 14.2943 |  | 4056.3077 | 2923.8201
75 | 3900.5922 | 250.5714 | 150.0963 | 114.7772 | 34.9889 | 11.5574 | 30.5985 | 198.8054 | 0.03856 | 3.008 | 3.0108 | 408.862 | 169.8494 | 14.3304 | 14.2937 |  | 3978.9613 | 2769.2596
75.0083 | 3899.8375 | 250.4505 | 149.9325 | 114.7958 | 34.9056 | 11.507 | 30.3585 | 202.5277 | 0.05762 | 3.0031 | 3.0032 | 409.0294 | 170.1378 | 14.3396 | 14.297 |  | 4002.5859 | 2779.1632
75.0167 | 3901.5792 | 250.4264 | 149.6872 | 114.9656 | 34.833 | 11.4062 | 30.2336 | 199.7078 | 0.0699 | 2.9803 | 2.9855 | 409.3363 | 169.6765 | 14.3337 | 14.2965 |  | 4098.379 | 2899.9541
75.025 | 3898.9771 | 250.1969 | 150.0475 | 115.386 | 35.037 | 11.4068 | 29.9689 | 199.5527 | 0.06133 | 2.9729 | 2.9931 | 409.5595 | 169.2289 | 14.3299 | 14.291 |  | 3972.0033 | 2824.1351
75.0333 | 3901.1594 | 250.2814 | 149.9385 | 115.1319 | 34.9125 | 11.4552 | 29.9482 | 197.0711 | 0.05402 | 2.9952 | 3.0032 | 409.0573 | 169.7834 | 14.3445 | 14.2905 |  | 4076.3724 | 2805.6268
75.0417 | 3901.3211 | 249.8707 | 150.002 | 114.7737 | 34.985 | 11.4838 | 29.2904 | 196.3944 | 0.0557 | 2.9924 | 2.9931 | 408.4155 | 169.4216 | 14.3179 | 14.2878 |  | 3937.6991 | 2778.0267
75.05 | 3900.9591 | 250.2452 | 149.7018 | 114.8866 | 35.0057 | 11.5037 | 29.6243 | 195.5202 | 0.05948 | 2.9976 | 3.0058 | 408.7783 | 169.8604 | 14.3255 | 14.2937 |  | 4050.3206 | 2823.648
75.0583 | 3900.1141 | 250.2573 | 149.8837 | 114.651 | 35.0057 | 11.5176 | 29.3111 | 196.8315 | 0.05834 | 2.9924 | 3.0133 | 409.0015 | 170.1963 | 14.3119 | 14.2888 |  | 3996.9225 | 2828.1939
75.0667 | 3899.4149 | 250.3418 | 149.7259 | 115.0058 | 35.0332 | 11.5574 | 29.2865 | 194.7447 | 0.05498 | 2.9989 | 3.0058 | 409.2805 | 169.7974 | 14.3407 | 14.2829 |  | 4039.4792 | 2772.8314
75.075 | 3899.6642 | 250.3539 | 149.7139 | 115.4172 | 34.9675 | 11.5242 | 29.2727 | 193.4757 | 0.05193 | 3.0019 | 3.0032 | 409.9781 | 170.1556 | 14.3266 | 14.291 |  | 4077.0197 | 2875.1141
75.0833 | 3901.3544 | 250.0881 | 150.0014 | 115.1028 | 35.0882 | 11.4625 | 29.3941 | 196.5495 | 0.0403 | 2.9928 | 2.9956 | 409.3363 | 169.8593 | 14.3353 | 14.2926 |  | 4049.997 | 2829.0057
75.0917 | 3901.2752 | 250.2573 | 149.9472 | 114.7168 | 34.9224 | 11.4221 | 29.1229 | 195.6753 | 0.03467 | 2.9796 | 3.0032 | 409.9781 | 169.3522 | 14.3255 | 14.2916 |  | 4002.5859 | 2830.4669
75.1 | 3901.0017 | 249.9794 | 149.9412 | 114.8048 | 35.0713 | 11.4168 | 29.116 | 194.505 | 0.06816 | 2.9998 | 3.0083 | 409.5316 | 169.2356 | 14.3255 | 14.2975 |  | 4062.942 | 2838.9092
75.1083 | 3901.2469 | 249.7499 | 149.8864 | 114.9836 | 34.9568 | 11.4115 | 29.523 | 201.9496 | 0.06763 | 3.0022 | 3.0234 | 409.8665 | 170.0264 | 14.3293 | 14.2948 |  | 4144.1719 | 2793.1256
75.1167 | 3900.0597 | 249.6774 | 149.7259 | 115.2413 | 35.0332 | 11.4108 | 29.391 | 194.8575 | 0.07086 | 2.9906 | 3.0007 | 409.727 | 169.314 | 14.3266 | 14.2894 |  | 3955.9839 | 2742.4713
75.125 | 3900.5809 | 249.3391 | 149.9198 | 115.2067 | 35.1508 | 11.4307 | 29.718 | 195.7317 | 0.05276 | 2.9842 | 2.9881 | 409.6153 | 170.1477 | 14.3315 | 14.2916 |  | 4074.5925 | 2745.8808
75.1333 | 3900.6522 | 249.919 | 150.141 | 114.635 | 34.9362 | 11.4427 | 29.5023 | 197.0289 | 0.043 | 2.9851 | 3.0159 | 410.6478 | 170.028 | 14.3391 | 14.2894 |  | 4018.4435 | 2843.1304
75.1417 | 3897.2375 | 249.919 | 150.1016 | 114.5941 | 35.1508 | 11.4712 | 30.0832 | 197.1698 | 0.04665 | 3.0059 | 3.0007 | 410.2571 | 170.018 | 14.3277 | 14.2867 |  | 4040.2882 | 2810.1727
75.15 | 3900.1106 | 249.7015 | 149.8743 | 114.8769 | 35.1508 | 11.4586 | 29.6136 | 199.4117 | 0.0415 | 3.0129 | 2.9906 | 410.1734 | 170.7944 | 14.3255 | 14.2916 |  | 3845.3041 | 2796.6974
75.1583 | 3900.4171 | 249.9552 | 149.9198 | 115.1596 | 35.1508 | 11.4811 | 29.9267 | 193.7718 | 0.04432 | 2.9928 | 3.0032 | 410.3966 | 170.1743 | 14.3266 | 14.2883 |  | 4026.0487 | 2833.2269
75.1667 | 3900.8923 | 249.8707 | 149.9017 | 115.2822 | 35.1302 | 11.4738 | 30.1146 | 194.1102 | 0.02322 | 3.0068 | 3.0032 | 410.1176 | 170.2435 | 14.3163 | 14.2872 |  | 4015.3691 | 2782.735
75.175 | 3901.2723 | 250.0035 | 150.0261 | 114.9871 | 34.8567 | 11.4314 | 29.9965 | 194.0679 | 0.0261 | 3.0013 | 3.0007 | 409.8944 | 170.0148 | 14.3135 | 14.2883 |  | 3922.9741 | 2820.5633
75.1833 | 3901.1256 | 250.2573 | 150.1651 | 114.9428 | 35.0156 | 11.4035 | 30.4689 | 196.8597 | 0.03611 | 3.0278 | 3.0058 | 409.8107 | 169.9056 | 14.325 | 14.2878 |  | 4016.6636 | 2879.0105
75.1917 | 3898.333 | 249.8223 | 150.0622 | 114.7889 | 34.898 | 11.4055 | 30.2987 | 195.5766 | 0.06002 | 2.9961 | 2.9931 | 409.9502 | 169.6086 | 14.3315 | 14.2856 |  | 3988.67 | 2830.6292
75.2 | 3898.3465 | 249.9673 | 150.0501 | 115.1062 | 34.9881 | 11.4194 | 30.4934 | 194.8575 | 0.04294 | 3.0028 | 3.026 | 410.1734 | 170.0982 | 14.3212 | 14.2878 |  | 3959.3819 | 2834.5257
75.2083 | 3899.4149 | 249.8586 | 150.129 | 115.3764 | 34.9224 | 11.4234 | 30.8444 | 196.9866 | 0.05876 | 2.9867 | 3.0007 | 409.7828 | 170.2037 | 14.325 | 14.2888 |  | 3880.0938 | 2811.9586
75.2167 | 3902.2827 | 249.5445 | 150.111 | 115.2164 | 34.9537 | 11.4499 | 30.6674 | 195.9573 | 0.04575 | 3.0107 | 3.0032 | 409.5037 | 169.9481 | 14.3228 | 14.297 |  | 3986.5665 | 2850.9234
75.225 | 3902.0998 | 249.5324 | 150.2834 | 114.9711 | 34.995 | 11.4619 | 30.9693 | 195.7035 | 0.03994 | 3.0074 | 2.9931 | 408.9457 | 169.9042 | 14.3168 | 14.2921 |  | 3901.4531 | 2771.0455
75.2333 | 3900.7004 | 249.5686 | 150.129 | 114.7168 | 35.0263 | 11.4937 | 31.1569 | 198.4247 | 0.04497 | 2.9943 | 3.0007 | 408.8341 | 169.6555 | 14.3353 | 14.2888 |  | 3885.9191 | 2753.9984
75.2417 | 3901.1132 | 249.9432 | 150.2714 | 114.8644 | 34.9812 | 11.5362 | 30.3823 | 193.9551 | 0.03413 | 3.0141 | 3.0058 | 409.5595 | 169.6783 | 14.3217 | 14.2878 |  | 4061.9711 | 2805.3021
75.25 | 3898.7239 | 250.1485 | 150.135 | 115.1942 | 34.9812 | 11.5713 | 30.6429 | 197.8184 | 0.03563 | 2.9949 | 3.0234 | 409.6991 | 170.4149 | 14.3217 | 14.2883 |  | 4037.052 | 2870.5682
75.2583 | 3902.0483 | 250.1002 | 150.135 | 115.3826 | 34.8773 | 11.5799 | 30.6429 | 198.7067 | 0.05714 | 2.9924 | 3.0032 | 409.3084 | 169.4612 | 14.3358 | 14.2894 |  | 4091.2592 | 2820.5633
75.2667 | 3898.7263 | 250.4868 | 150.0836 | 115.0938 | 35.0263 | 11.4353 | 30.2189 | 197.5223 | 0.05085 | 3.0074 | 2.983 | 409.1968 | 169.7382 | 14.3304 | 14.2992 |  | 3998.5406 | 2871.0552
75.275 | 3900.8321 | 250.3902 | 150.02 | 114.6981 | 35.0576 | 11.2709 | 29.8852 | 197.3108 | 0.05828 | 3.0062 | 2.983 | 409.1689 | 169.6431 | 14.3255 | 14.2932 |  | 4099.5117 | 2890.3753
75.2833 | 3901.5683 | 250.0398 | 149.8108 | 114.7168 | 35.1821 | 11.2702 | 30.0103 | 197.6492 | 0.03844 | 2.9922 | 3.0007 | 409.0852 | 170.4223 | 14.3146 | 14.2801 |  | 4151.1299 | 2813.2574
75.2917 | 3897.6086 | 250.1123 | 149.8108 | 114.9053 | 35.0782 | 11.304 | 29.4885 | 196.3944 | 0.06205 | 2.9937 | 3.0058 | 409.1131 | 170.9169 | 14.3179 | 14.2861 |  | 3951.2913 | 2850.761
75.3 | 3898.9864 | 250.1244 | 149.8502 | 115.323 | 35.0713 | 11.3743 | 29.6381 | 198.3401 | 0.04731 | 3.0034 | 2.9982 | 409.3363 | 170.6817 | 14.3277 | 14.2888 |  | 3922.8123 | 2791.1773
75.3083 | 3901.7276 | 250.0035 | 150.0595 | 115.1159 | 34.9988 | 11.448 | 29.4608 | 195.8586 | 0.07062 | 2.9955 | 3.0058 | 409.4479 | 169.4855 | 14.3304 | 14.2894 |  | 4077.8288 | 2832.0904
75.3167 | 3897.2223 | 249.9915 | 149.9686 | 114.8332 | 34.8949 | 11.4937 | 29.5652 | 198.8336 | 0.06307 | 2.994 | 3.0007 | 409.8944 | 169.9617 | 14.3282 | 14.2965 |  | 4006.4694 | 2808.7115
75.325 | 3899.944 | 249.617 | 149.7473 | 114.5567 | 35.0576 | 11.5428 | 29.1544 | 197.6351 | 0.06709 | 2.9931 | 2.9855 | 410.006 | 170.0091 | 14.3407 | 14.2921 |  | 3984.7865 | 2773.6432
75.3333 | 3898.8597 | 250.0277 | 149.8322 | 114.8804 | 34.9988 | 11.5992 | 29.1475 | 196.9584 | 0.07116 | 3.0034 | 2.9906 | 409.8386 | 170.3657 | 14.3255 | 14.2921 |  | 4095.79 | 2838.5845
75.3417 | 3896.6434 | 250.2089 | 149.7018 | 115.4989 | 34.9537 | 11.6177 | 29.7287 | 198.2273 | 0.04282 | 2.994 | 2.9754 | 409.5595 | 169.9635 | 14.3212 | 14.2921 |  | 3760.5144 | 2833.5516
75.35 | 3898.8073 | 250.3056 | 149.9412 | 115.323 | 34.9155 | 11.5627 | 29.116 | 195.8586 | 0.05097 | 2.9985 | 3.0209 | 409.3642 | 170.4182 | 14.338 | 14.2883 |  | 4115.2075 | 2846.8646
75.3583 | 3900.357 | 250.2935 | 149.7687 | 114.8617 | 34.8743 | 11.4745 | 29.2834 | 195.2241 | 0.02538 | 2.9672 | 2.983 | 410.0897 | 169.6368 | 14.3223 | 14.2888 |  | 3961.8091 | 2777.5397
75.3667 | 3901.5384 | 250.523 | 149.6289 | 114.8111 | 35.0263 | 11.4314 | 29.0707 | 197.5787 | 0.04707 | 3.0111 | 2.9931 | 409.7828 | 169.5171 | 14.3331 | 14.3013 |  | 4034.1394 | 2872.0293
75.375 | 3899.6631 | 250.2089 | 149.538 | 115.0466 | 34.8704 | 11.4234 | 29.2796 | 197.0993 | 0.06451 | 2.9781 | 2.9881 | 409.6712 | 169.9195 | 14.3282 | 14.2992 |  | 3865.8543 | 2871.3799
75.3833 | 3897.5995 | 250.0519 | 149.8502 | 115.2288 | 34.9155 | 11.3969 | 29.7425 | 194.9985 | 0.03461 | 3.0037 | 2.9881 | 409.2247 | 170.0029 | 14.3337 | 14.2921 |  | 3867.9579 | 2793.1256
75.3917 | 3900.1728 | 249.9069 | 149.9866 | 115.2759 | 34.8636 | 11.3783 | 29.7425 | 196.3662 | 0.03323 | 2.9803 | 2.9956 | 409.8386 | 169.8622 | 14.3342 | 14.2905 |  | 4033.0067 | 2862.1258
75.4 | 3900.7245 | 249.6653 | 150.3228 | 114.9178 | 35.1958 | 11.3949 | 29.972 | 197.0429 | 0.02892 | 2.9882 | 2.9931 | 409.9781 | 169.3745 | 14.3271 | 14.291 |  | 3997.4079 | 2843.7798
75.4083 | 3898.7177 | 249.8707 | 150.135 | 114.6759 | 35.137 | 11.4254 | 29.9651 | 200.3846 | 0.01879 | 2.9885 | 2.9906 | 410.5919 | 168.8557 | 14.3184 | 14.2878 |  | 4048.5407 | 2898.1682
75.4167 | 3900.8286 | 249.7982 | 150.0562 | 114.7827 | 35.0469 | 11.4393 | 30.3439 | 200.7512 | 0.03527 | 3.0114 | 3.0007 | 410.5641 | 169.689 | 14.3277 | 14.2926 |  | 3861.4854 | 2861.6387
75.425 | 3900.5945 | 249.8827 | 150.0321 | 115.0875 | 35.0194 | 11.4559 | 30.6291 | 197.621 | 0.04719 | 3.005 | 3.0007 | 409.8665 | 169.5858 | 14.3271 | 14.2937 |  | 3906.4693 | 2814.5562
75.4333 | 3898.2409 | 249.919 | 150.0562 | 115.2538 | 34.943 | 11.4393 | 30.5003 | 197.762 | 0.0536 | 2.9879 | 2.9982 | 410.1176 | 170.1079 | 14.3369 | 14.2959 |  | 4071.0326 | 2750.589
75.4417 | 3899.8153 | 249.6774 | 150.1865 | 115.1062 | 35.04 | 11.4546 | 30.8061 | 195.2523 | 0.0684 | 3.0184 | 3.0007 | 409.9502 | 170.0316 | 14.3299 | 14.2894 |  | 4018.2817 | 2807.4127
75.45 | 3901.4749 | 250.221 | 150.238 | 114.8769 | 34.8911 | 11.4732 | 30.5525 | 193.4757 | 0.05966 | 3.0028 | 3.0032 | 410.3687 | 170.479 | 14.3288 | 14.2839 |  | 4067.3109 | 2850.9234
75.4583 | 3901.1762 | 250.3297 | 150.0682 | 114.7952 | 35.0087 | 11.4791 | 30.7747 | 199.0733 | 0.04192 | 3.0315 | 2.9982 | 410.2292 | 170.0453 | 14.3364 | 14.2905 |  | 4154.3661 | 2844.754
75.4667 | 3900.7744 | 250.3781 | 150.0348 | 114.9961 | 35.0225 | 11.4897 | 30.8406 | 196.5072 | 0.06703 | 3.004 | 3.0083 | 410.2571 | 170.5767 | 14.3217 | 14.2878 |  | 4053.2333 | 2827.2198
75.475 | 3898.5963 | 250.1244 | 150.1317 | 115.1437 | 35.0813 | 11.4811 | 30.6912 | 197.4659 | 0.06037 | 2.9861 | 3.0133 | 410.1734 | 170.583 | 14.3223 | 14.2861 |  | 4086.243 | 2858.7164
75.4833 | 3899.5844 | 249.8344 | 150.0014 | 115.197 | 34.9843 | 11.4712 | 30.4375 | 198.4529 | 0.07751 | 2.9824 | 2.9855 | 409.8665 | 170.2159 | 14.3261 | 14.2937 |  | 4102.9097 | 2820.7257
75.4917 | 3902.2857 | 250.0519 | 150.0074 | 114.8735 | 34.8873 | 11.4838 | 30.2359 | 196.761 | 0.04773 | 3.012 | 3.0133 | 410.1734 | 170.0839 | 14.3255 | 14.297 |  | 4151.6153 | 2872.354
75.5 | 3899.2976 | 249.919 | 149.9225 | 114.5499 | 35.0501 | 11.4871 | 30.2949 | 196.2675 | 0.03509 | 3.015 | 2.983 | 409.6153 | 169.8697 | 14.3217 | 14.2872 |  | 4048.3789 | 2836.7987
75.5083 | 3900.8874 | 250.1002 | 150.0769 | 114.8042 | 34.9149 | 11.4818 | 30.2635 | 195.3369 | 0.03221 | 3.0272 | 3.0058 | 409.4479 | 170.3441 | 14.3266 | 14.2839 |  | 4019.5762 | 2804.0033
75.5167 | 3900.622 | 250.1969 | 149.7527 | 115.1278 | 35.0638 | 11.5043 | 30.048 | 196.9725 | 0.05366 | 2.9806 | 2.9906 | 408.9178 | 170.4238 | 14.3201 | 14.2894 |  | 3916.0162 | 2839.0716
75.525 | 3899.2421 | 249.8586 | 149.9072 | 115.4291 | 35.0326 | 11.5037 | 30.2773 | 200.3 | 0.08303 | 3.015 | 3.0108 | 408.5271 | 169.7344 | 14.3168 | 14.2834 |  | 3929.7703 | 2779.3256
75.5333 | 3898.7707 | 249.7257 | 150.1405 | 115.1528 | 35.0914 | 11.511 | 29.867 | 198.4811 | 0.06391 | 3.005 | 3.0159 | 408.6945 | 169.6136 | 14.3233 | 14.2894 |  | 4051.1297 | 2785.1703
75.5417 | 3898.6739 | 249.7861 | 150.0677 | 114.7946 | 35.164 | 11.5494 | 29.5224 | 195.1818 | 0.05013 | 3.0095 | 3.0032 | 408.7224 | 169.6958 | 14.3173 | 14.2878 |  | 4057.764 | 2792.3138
75.55 | 3898.4982 | 249.7499 | 150.0677 | 114.6061 | 35.0602 | 11.5832 | 29.2614 | 194.928 | 0.05822 | 2.9833 | 2.9805 | 408.7504 | 169.9536 | 14.3233 | 14.2894 |  | 3960.8383 | 2829.6551
75.5583 | 3900.4627 | 249.6774 | 150.0282 | 114.8951 | 35.2228 | 11.5998 | 29.8425 | 199.6796 | 0.04545 | 3.0153 | 2.9906 | 409.5595 | 170.6654 | 14.3337 | 14.2888 |  | 4024.5924 | 2761.142
75.5667 | 3899.0546 | 249.9552 | 149.8524 | 115.4195 | 35.022 | 11.6124 | 29.6929 | 195.5907 | 0.06157 | 3.0095 | 3.0032 | 408.9457 | 169.2973 | 14.3217 | 14.2916 |  | 4024.5924 | 2777.5397
75.575 | 3901.4843 | 250.1244 | 150.0918 | 115.1023 | 34.88 | 11.6031 | 29.7068 | 197.7902 | 0.05882 | 2.9751 | 2.9805 | 408.862 | 169.849 | 14.3217 | 14.2845 |  | 4080.256 | 2705.7795
75.5833 | 3901.4853 | 249.4599 | 150.0858 | 114.6249 | 34.977 | 11.6025 | 29.1777 | 196.0419 | 0.03173 | 2.9912 | 2.9956 | 409.0294 | 170.278 | 14.3386 | 14.2834 |  | 3861.3236 | 2779.8126
75.5917 | 3899.3739 | 250.4385 | 150.0463 | 114.5369 | 34.88 | 11.6025 | 29.6024 | 195.8727 | 0.0427 | 3.015 | 2.9881 | 409.141 | 170.0583 | 14.3299 | 14.2872 |  | 4015.5309 | 2819.5892
75.6 | 3901.7405 | 250.4022 | 149.9341 | 114.9389 | 35.0634 | 11.5163 | 29.0557 | 195.774 | 0.03425 | 2.9873 | 2.9982 | 409.5874 | 170.2474 | 14.3424 | 14.2965 |  | 4196.2756 | 2844.4293
75.6083 | 3901.26 | 250.5714 | 149.922 | 115.4445 | 34.9457 | 11.2662 | 29.5118 | 196.5777 | 0.04737 | 2.9989 | 3.0058 | 409.3363 | 170.5818 | 14.3353 | 14.2883 |  | 4073.6216 | 2825.7586
75.6167 | 3899.9498 | 250.523 | 150.2402 | 114.9735 | 34.9977 | 11.2218 | 29.3552 | 195.8727 | 0.02394 | 3.0025 | 2.9956 | 409.5316 | 170.5242 | 14.3315 | 14.2878 |  | 3977.6668 | 2855.1446
75.625 | 3901.4892 | 249.8586 | 150.1312 | 114.8605 | 34.977 | 11.2556 | 29.752 | 199.6937 | 0.01675 | 2.9891 | 2.9729 | 409.42 | 168.9927 | 14.3364 | 14.2888 |  | 3932.8447 | 2777.3773
75.6333 | 3899.0616 | 250.064 | 150.128 | 114.5744 | 35.0253 | 11.3259 | 29.8005 | 198.3965 | 0.04456 | 2.9979 | 2.9956 | 409.5595 | 169.5718 | 14.3244 | 14.2796 |  | 3965.0454 | 2822.5116
75.6417 | 3901.5398 | 249.9673 | 149.5189 | 115.074 | 34.8487 | 11.373 | 29.4144 | 196.1547 | 0.05288 | 3.0053 | 3.0007 | 409.6712 | 170.5766 | 14.3201 | 14.2916 |  | 3990.9354 | 2770.7208
75.65 | 3901.1411 | 250.1123 | 149.9402 | 115.1807 | 34.9665 | 11.3816 | 30.1066 | 198.7349 | 0.0584 | 2.9857 | 2.9956 | 409.2805 | 169.7516 | 14.3353 | 14.2894 |  | 4061.8093 | 2841.6692
75.6583 | 3899.0072 | 250.0156 | 149.8613 | 115.1932 | 35.188 | 11.4029 | 29.7553 | 197.2404 | 0.05726 | 3.0065 | 3.0007 | 409.6153 | 170.534 | 14.3266 | 14.2867 |  | 3930.9029 | 2741.0102
75.6667 | 3899.507 | 249.8707 | 150.0946 | 115.0111 | 34.8313 | 11.4015 | 30.2317 | 195.1254 | 0.04911 | 3.0028 | 2.9881 | 409.1968 | 170.1518 | 14.3315 | 14.2769 |  | 4053.5569 | 2748.1537
75.675 | 3897.4635 | 250.2573 | 149.9068 | 114.7221 | 34.9283 | 11.4314 | 30.4855 | 193.9128 | 0.04006 | 3.0034 | 3.0032 | 410.4245 | 169.869 | 14.3261 | 14.2888 |  | 3958.4111 | 2786.1444
75.6833 | 3902.3759 | 250.2331 | 150.0492 | 114.7755 | 34.9352 | 11.4154 | 30.2317 | 196.7187 | 0.05372 | 2.9949 | 2.9805 | 409.4758 | 170.1044 | 14.3304 | 14.2883 |  | 4099.8353 | 2758.7067
75.6917 | 3898.9184 | 250.3056 | 149.84 | 114.8885 | 34.852 | 11.3146 | 30.6695 | 198.2696 | 0.06535 | 3.0089 | 3.0032 | 409.727 | 170.3819 | 14.3239 | 14.291 |  | 3953.5567 | 2772.9938
75.7 | 3898.8689 | 250.064 | 149.7885 | 115.3062 | 34.8451 | 11.2324 | 30.8189 | 198.6644 | 0.06535 | 3.0022 | 2.9931 | 409.3084 | 170.2832 | 14.3212 | 14.2959 |  | 4138.023 | 2785.495
75.7083 | 3900.6478 | 249.9432 | 150.2097 | 114.9419 | 35.1187 | 11.2556 | 30.7286 | 197.4095 | 0.0596 | 2.9952 | 2.9855 | 409.6991 | 169.8586 | 14.3315 | 14.2872 |  | 4045.4662 | 2878.6858
75.7167 | 3900.0637 | 249.9069 | 150.0521 | 114.6371 | 35.0944 | 11.3034 | 30.4436 | 193.5462 | 0.05151 | 3.0086 | 3.0083 | 409.9502 | 170.0144 | 14.3223 | 14.2932 |  | 4023.1361 | 2887.7776
75.725 | 3898.824 | 249.8948 | 150.0006 | 114.7251 | 34.9316 | 11.3438 | 30.2281 | 197.2968 | 0.05354 | 2.9928 | 2.9906 | 409.7828 | 169.57 | 14.3353 | 14.2981 |  | 3995.628 | 2830.7916
75.7333 | 3900.6047 | 249.6049 | 149.7946 | 114.7472 | 35.1118 | 11.3743 | 31.1904 | 196.2534 | 0.03599 | 3.004 | 3.0159 | 409.6153 | 170.3264 | 14.3233 | 14.2883 |  | 4027.1814 | 2793.2879
75.7417 | 3901.6547 | 250.1244 | 149.8582 | 115.19 | 35.0806 | 11.375 | 30.3776 | 206.9832 | 0.0554 | 2.9992 | 2.9982 | 409.3363 | 169.9128 | 14.3223 | 14.2845 |  | 4104.366 | 2742.796
75.75 | 3899.6883 | 250.6197 | 150.0915 | 115.3375 | 35.1913 | 11.3399 | 30.4888 | 194.1384 | 0.04515 | 3.019 | 3.0032 | 408.8062 | 169.6586 | 14.3179 | 14.2856 |  | 4137.6994 | 2834.3634
75.7583 | 3901.1599 | 250.2089 | 150.1369 | 114.9607 | 35.1394 | 11.2556 | 29.7586 | 198.2273 | 0.03293 | 3.0111 | 3.0032 | 409.1131 | 169.9393 | 14.3179 | 14.2878 |  | 3880.2556 | 2859.2034
75.7667 | 3897.8326 | 250.2573 | 150.1551 | 114.8853 | 34.9004 | 11.192 | 29.8316 | 195.5625 | 0.08009 | 3.0007 | 2.9805 | 409.0852 | 169.9646 | 14.3369 | 14.2932 |  | 3947.246 | 2870.8929
75.775 | 3899.4062 | 250.1606 | 150.1551 | 114.791 | 34.9524 | 11.2165 | 29.8838 | 195.1254 | 0.04509 | 3.0153 | 2.9956 | 409.3642 | 170.5263 | 14.3233 | 14.2965 |  | 4106.146 | 2788.4173
75.7833 | 3900.2805 | 250.1606 | 150.1611 | 115.08 | 34.8035 | 11.2563 | 29.8386 | 204.1915 | 0.03934 | 2.9961 | 3.0058 | 409.2526 | 170.3796 | 14.3299 | 14.2937 |  | 3952.9095 | 2820.888
75.7917 | 3899.2596 | 250.0519 | 149.9278 | 115.4976 | 34.9524 | 11.2941 | 29.4663 | 197.2262 | 0.06367 | 3.0007 | 3.0108 | 408.7224 | 170.3724 | 14.3212 | 14.2916 |  | 4002.4241 | 2855.4693
75.8 | 3901.2968 | 249.9915 | 150.2126 | 115.0863 | 34.9662 | 11.3757 | 29.8977 | 195.2523 | 0.05618 | 3.001 | 2.9982 | 408.7504 | 169.7923 | 14.3293 | 14.2932 |  | 3925.2395 | 2827.3821
75.8083 | 3899.1542 | 249.617 | 149.9914 | 114.8099 | 35.3886 | 11.4009 | 29.2783 | 196.3521 | 0.04384 | 2.9931 | 2.9931 | 409.1131 | 170.2564 | 14.338 | 14.2965 |  | 3991.4208 | 2757.7326
75.8167 | 3899.9239 | 249.7257 | 149.9914 | 114.6214 | 34.9731 | 11.444 | 29.4349 | 197.7761 | 0.03425 | 2.9955 | 3.0007 | 408.9457 | 169.1386 | 14.3228 | 14.2845 |  | 3867.3106 | 2791.5021
75.825 | 3900.5975 | 249.7861 | 149.9126 | 115.0109 | 35.0389 | 11.4884 | 28.9265 | 200.2577 | 0.0382 | 3.0123 | 3.0184 | 409.2805 | 170.1394 | 14.3233 | 14.2975 |  | 3967.7962 | 2795.2362
75.8333 | 3901.4907 | 249.3753 | 150.049 | 115.1522 | 35.0389 | 11.5156 | 29.6054 | 198.6362 | 0.02748 | 2.9918 | 2.9704 | 409.0015 | 170.3939 | 14.3315 | 14.2943 |  | 3932.6829 | 2760.3302
75.8417 | 3901.5228 | 249.7257 | 150.0823 | 115.1868 | 34.9731 | 11.5308 | 28.8081 | 198.7913 | 0.01825 | 3.0111 | 3.0184 | 409.5037 | 170.2552 | 14.3277 | 14.285 |  | 3984.3011 | 2797.3468
75.85 | 3897.598 | 249.8223 | 150.1065 | 114.8821 | 35.0528 | 11.5415 | 29.7237 | 198.9182 | 0.05858 | 2.9934 | 3.0083 | 409.727 | 169.7714 | 14.3277 | 14.2839 |  | 3883.4919 | 2867.8081
75.8583 | 3899.3381 | 249.7499 | 150.0277 | 114.7062 | 35.0666 | 11.5348 | 29.4244 | 195.7035 | 0.05732 | 3.0016 | 3.0209 | 410.1734 | 170.6616 | 14.3331 | 14.2932 |  | 4027.1814 | 2792.8009
75.8667 | 3902.5971 | 249.7257 | 149.9368 | 114.8475 | 35.1185 | 11.5508 | 29.7376 | 195.0831 | 0.04485 | 2.9818 | 2.9931 | 409.5595 | 170.667 | 14.3217 | 14.2845 |  | 4034.3012 | 2805.7892
75.875 | 3901.3016 | 249.6653 | 149.9762 | 115.171 | 35.2155 | 11.5534 | 30.2523 | 196.9302 | 0.03838 | 3.0062 | 3.0184 | 409.2247 | 170.0582 | 14.3223 | 14.2818 |  | 3904.0421 | 2771.0455
75.8833 | 3900.5528 | 249.919 | 149.8519 | 115.7015 | 35.1774 | 11.566 | 30.2662 | 196.902 | 0.0373 | 2.9985 | 2.9931 | 409.2247 | 170.2395 | 14.3304 | 14.2845 |  | 4070.709 | 2870.5682
75.8917 | 3899.5141 | 250.4505 | 150.0974 | 115.014 | 34.8865 | 11.568 | 30.2349 | 195.0267 | 0.06109 | 3.008 | 3.0032 | 410.0618 | 169.5636 | 14.3179 | 14.2921 |  | 3983.1684 | 2883.8811
75.9 | 3900.2384 | 250.5472 | 149.9671 | 114.7376 | 34.8935 | 11.5587 | 30.1376 | 202.4008 | 0.05444 | 3.0086 | 3.0083 | 409.5595 | 169.6163 | 14.3255 | 14.2937 |  | 4069.2527 | 2749.2902
75.9083 | 3901.2907 | 250.6922 | 149.8247 | 114.5899 | 34.9385 | 11.4811 | 29.8698 | 194.787 | 0.06391 | 2.9885 | 2.9931 | 409.6153 | 169.7494 | 14.3261 | 14.2899 |  | 4000.4823 | 2819.2645
75.9167 | 3901.9912 | 250.4505 | 149.8944 | 114.992 | 34.8623 | 11.3511 | 30.2106 | 199.0451 | 0.04432 | 3.0001 | 2.9956 | 409.6153 | 169.456 | 14.3369 | 14.291 |  | 4002.1005 | 2844.1046
75.925 | 3900.7278 | 249.8948 | 149.7186 | 115.0925 | 34.8173 | 11.3067 | 30.4261 | 196.6623 | 0.03695 | 3.005 | 3.0159 | 410.0618 | 170.5077 | 14.3342 | 14.2986 |  | 4019.5762 | 2839.721
75.9333 | 3898.4302 | 250.3539 | 150.1277 | 115.328 | 34.9212 | 11.3279 | 30.4261 | 195.0408 | 0.06007 | 3.0272 | 3.0058 | 409.7828 | 170.1896 | 14.3271 | 14.297 |  | 4022.1652 | 2849.9493
75.9417 | 3899.2481 | 250.0881 | 149.8277 | 114.5931 | 34.8901 | 11.3876 | 30.3949 | 194.646 | 0.05049 | 2.997 | 2.9956 | 409.8386 | 170.1113 | 14.3228 | 14.2921 |  | 4088.5084 | 2848.1634
75.95 | 3900.0675 | 249.9069 | 149.9126 | 114.7281 | 34.987 | 11.444 | 30.7527 | 195.915 | 0.06193 | 3.0111 | 3.0108 | 409.6712 | 170.0227 | 14.3396 | 14.2932 |  | 4155.337 | 2804.328
75.9583 | 3901.0471 | 250.0035 | 149.9247 | 114.8821 | 35.1048 | 11.4804 | 30.5582 | 195.7599 | 0.06013 | 3.0037 | 3.0032 | 409.727 | 169.3305 | 14.3217 | 14.2883 |  | 4006.9549 | 2845.7281
75.9667 | 3901.9187 | 249.9432 | 149.8034 | 115.1333 | 35.0701 | 11.5269 | 30.5234 | 198.1286 | 0.06715 | 3.0059 | 3.0007 | 409.8386 | 170.46 | 14.3277 | 14.2878 |  | 4120.5473 | 2822.1868
75.975 | 3902.6508 | 249.8707 | 149.8126 | 115.5666 | 35.0806 | 11.5713 | 30.6902 | 195.4638 | 0.04515 | 2.9967 | 2.9855 | 409.5037 | 169.2525 | 14.3261 | 14.2883 |  | 4089.9647 | 2836.4739
75.9833 | 3898.6667 | 249.9794 | 150.2217 | 115.0015 | 35.0286 | 11.5832 | 30.3254 | 196.4085 | 0.07709 | 2.994 | 2.9779 | 408.862 | 169.8952 | 14.3223 | 14.2834 |  | 3959.0583 | 2789.3915
75.9917 | 3898.8681 | 249.8948 | 149.8702 | 114.6371 | 35.0425 | 11.5262 | 30.7042 | 197.3955 | 0.05145 | 3.0056 | 3.0108 | 408.8341 | 169.825 | 14.3152 | 14.2807 |  | 4022.0034 | 2770.7208
76 | 3900.0395 | 249.9915 | 149.8762 | 114.6434 | 35.1533 | 11.4552 | 30.5548 | 197.1558 | 0.03796 | 3.0022 | 3.0058 | 409.2805 | 170.0598 | 14.3261 | 14.279 |  | 3949.3496 | 2795.2362
76.0083 | 3900.8589 | 249.7015 | 150.052 | 115.0612 | 34.8347 | 11.4546 | 30.1829 | 197.9594 | 0.04893 | 2.9873 | 2.9906 | 409.3363 | 169.9461 | 14.3179 | 14.2916 |  | 3976.0487 | 2824.9468
76.0167 | 3900.9131 | 249.9069 | 150.0642 | 115.2151 | 34.9006 | 11.44 | 29.8316 | 194.4627 | 0.06727 | 2.9851 | 3.0083 | 409.141 | 170.5266 | 14.3309 | 14.2878 |  | 4109.2204 | 2864.7234
76.025 | 3900.6697 | 249.9552 | 150.0945 | 115.1523 | 35.195 | 11.4407 | 29.8143 | 194.8293 | 0.06888 | 2.9992 | 3.0032 | 408.8899 | 170.2221 | 14.3212 | 14.2878 |  | 4052.4242 | 2906.2859
76.0333 | 3902.4758 | 250.1123 | 150.0581 | 114.8319 | 34.9456 | 11.4712 | 29.4593 | 195.8445 | 0.02244 | 2.9958 | 2.9906 | 409.42 | 169.8014 | 14.3347 | 14.2883 |  | 3958.5729 | 2786.9562
76.0417 | 3899.4171 | 250.1123 | 150.0036 | 114.6812 | 34.9353 | 11.5282 | 29.6056 | 199.9898 | 0.04965 | 3.0114 | 3.0083 | 408.6108 | 169.6334 | 14.3364 | 14.2867 |  | 3977.3432 | 2786.6315
76.05 | 3899.8234 | 249.9673 | 149.9521 | 114.7691 | 35.188 | 11.5753 | 29.6508 | 204.967 | 0.04372 | 3.0022 | 2.9982 | 409.1968 | 169.6685 | 14.3223 | 14.2829 |  | 4017.7963 | 2848.6504
76.0583 | 3901.704 | 250.4505 | 149.9854 | 115.0392 | 34.8625 | 11.5315 | 29.4803 | 195.4497 | 0.0125 | 3.0181 | 2.9982 | 409.8107 | 169.9186 | 14.3261 | 14.2921 |  | 4086.8903 | 2824.2974
76.0667 | 3899.4254 | 250.2331 | 149.7369 | 115.2057 | 34.9422 | 11.377 | 29.3515 | 196.0278 | 0.01819 | 3.0059 | 3.0032 | 409.6153 | 170.184 | 14.3309 | 14.2888 |  | 4006.9549 | 2846.0528
76.075 | 3898.9388 | 250.0277 | 149.9248 | 115.0707 | 34.7933 | 11.2934 | 29.3585 | 196.2393 | 0.09759 | 2.9821 | 3.0007 | 409.727 | 169.8005 | 14.3261 | 14.2932 |  | 4081.5505 | 2795.8856
76.0833 | 3898.7348 | 250.2089 | 149.937 | 114.8007 | 35.015 | 11.2941 | 29.0069 | 195.7599 | 0.06996 | 2.9937 | 2.9931 | 409.9502 | 170.344 | 14.3277 | 14.2926 |  | 3992.7153 | 2845.0787
76.0917 | 3899.4475 | 250.0881 | 149.9764 | 114.7472 | 35.0081 | 11.3445 | 29.3655 | 195.2523 | 0.04983 | 2.9894 | 2.9931 | 409.2247 | 169.6616 | 14.3293 | 14.279 |  | 4047.7316 | 2893.2976
76.1 | 3900.0508 | 250.1848 | 149.6521 | 114.9765 | 35.0011 | 11.375 | 29.3063 | 196.7046 | 0.04581 | 3.0016 | 2.9956 | 409.6153 | 170.4445 | 14.3184 | 14.279 |  | 4066.0164 | 2849.9493
76.1083 | 3901.2667 | 249.8223 | 149.7551 | 115.6484 | 35.067 | 11.4029 | 29.0591 | 198.1709 | 0.07086 | 3.0007 | 2.9982 | 409.3642 | 170.0338 | 14.3228 | 14.2845 |  | 3929.7703 | 2834.3634
76.1167 | 3902.0057 | 249.8586 | 150.0855 | 115.3314 | 35.0809 | 11.4154 | 29.5953 | 195.8868 | 0.05282 | 3.0111 | 3.0007 | 409.8944 | 170.0315 | 14.3261 | 14.2926 |  | 4002.5859 | 2778.0267
76.125 | 3900.1107 | 250.1244 | 149.9825 | 114.7535 | 35.015 | 11.495 | 29.5291 | 194.1243 | 0.03011 | 2.9976 | 3.0032 | 410.4524 | 169.3709 | 14.3223 | 14.279 |  | 4013.2655 | 2831.2786
76.1333 | 3898.4061 | 250.4022 | 150.1249 | 114.6656 | 34.97 | 11.4758 | 29.9536 | 196.9302 | 0.03521 | 2.9992 | 3.0133 | 410.5362 | 170.1406 | 14.3239 | 14.2839 |  | 3999.6733 | 2834.3634
76.1417 | 3901.2271 | 250.0881 | 150.0583 | 114.785 | 34.9459 | 11.4022 | 30.0337 | 195.9291 | 0.04012 | 3.0004 | 2.9956 | 409.7828 | 170.0746 | 14.3261 | 14.297 |  | 3932.0356 | 2773.9679
76.15 | 3901.5338 | 249.7499 | 150.0795 | 115.0896 | 34.9181 | 11.31 | 30.4229 | 194.8716 | 0.04977 | 3.0232 | 3.0058 | 410.7036 | 170.7302 | 14.3358 | 14.2878 |  | 4061.1621 | 2725.4242
76.1583 | 3901.4119 | 249.7136 | 149.9581 | 115.2936 | 35.0392 | 11.3233 | 30.5445 | 195.774 | 0.05294 | 3.0074 | 3.0007 | 409.6991 | 170.404 | 14.3309 | 14.2856 |  | 4065.531 | 2767.149
76.1667 | 3900.4852 | 249.8465 | 149.9703 | 115.1178 | 35.105 | 11.3584 | 30.5584 | 194.7306 | 0.04288 | 3.0025 | 2.9956 | 409.7828 | 168.1623 | 14.3364 | 14.2878 |  | 4098.379 | 2812.7703
76.175 | 3900.1122 | 249.919 | 150.0401 | 115.1902 | 35.2366 | 11.4035 | 30.5863 | 195.633 | 0.04479 | 3.0089 | 2.9956 | 409.5874 | 169.4287 | 14.319 | 14.2926 |  | 3949.1878 | 2884.6929
76.1833 | 3899.7025 | 249.774 | 150.1643 | 114.6593 | 35.1189 | 11.4154 | 30.885 | 196.4931 | 0.06091 | 2.997 | 2.9931 | 409.4479 | 169.4148 | 14.3179 | 14.2883 |  | 3988.3464 | 2817.9657
76.1917 | 3900.7656 | 250.3418 | 149.9431 | 114.8541 | 34.7622 | 11.4161 | 30.7877 | 195.3087 | 0.0678 | 2.9943 | 2.9956 | 410.2292 | 170.3553 | 14.3277 | 14.2818 |  | 4012.2947 | 2833.3892
76.2 | 3900.4119 | 250.1727 | 150.1371 | 115.1964 | 35.1397 | 11.4042 | 30.6454 | 197.4941 | 0.06031 | 2.9961 | 3.0133 | 409.9223 | 169.5101 | 14.3255 | 14.2878 |  | 4119.4146 | 2841.0198
76.2083 | 3901.0975 | 250.0881 | 150.1249 | 115.278 | 35.022 | 11.2079 | 31.3606 | 198.5516 | 0.04438 | 3.0031 | 3.0007 | 409.3921 | 170.3456 | 14.3244 | 14.2834 |  | 4002.5859 | 2833.3892
76.2167 | 3898.4336 | 249.774 | 150.1947 | 115.0206 | 34.9979 | 11.2072 | 30.7635 | 195.5625 | 0.0542 | 3.0104 | 3.0007 | 409.42 | 169.9679 | 14.3179 | 14.2872 |  | 3956.9548 | 2818.2904
76.225 | 3901.6427 | 250.1123 | 150.1128 | 114.7472 | 35.06 | 11.3093 | 30.6696 | 195.3651 | 0.05175 | 2.9958 | 2.983 | 409.141 | 169.7598 | 14.3201 | 14.2937 |  | 4065.0456 | 2875.2764
76.2333 | 3899.7714 | 249.9915 | 150.0795 | 114.7598 | 34.9181 | 11.3989 | 30.3708 | 197.4659 | 0.04102 | 3.0098 | 2.9805 | 408.8341 | 170.898 | 14.3201 | 14.2894 |  | 3977.8286 | 2810.8221
76.2417 | 3898.6193 | 249.919 | 149.9492 | 115.0488 | 34.925 | 11.4307 | 29.5953 | 197.2122 | 0.07008 | 3.0083 | 3.0133 | 408.9178 | 170.2778 | 14.3173 | 14.2899 |  | 3995.628 | 2831.6033
76.25 | 3901.2378 | 249.4841 | 149.8643 | 115.2906 | 34.984 | 11.43 | 29.811 | 196.8597 | 0.02113 | 2.9876 | 2.9906 | 409.42 | 170.2426 | 14.3342 | 14.2801 |  | 4022.6507 | 2825.1092
76.2583 | 3898.9898 | 250.0035 | 150.0522 | 115.0614 | 34.9909 | 11.4228 | 29.9745 | 196.6905 | 0.03569 | 3.0013 | 3.0083 | 409.0573 | 170.011 | 14.3364 | 14.2823 |  | 4019.8998 | 2814.2315
76.2667 | 3900.5061 | 250.2089 | 150.0218 | 114.8415 | 34.9042 | 11.3929 | 29.4699 | 193.6308 | 0.04557 | 2.9989 | 3.0007 | 408.8899 | 169.7327 | 14.3299 | 14.2872 |  | 4048.5407 | 2804.815
76.275 | 3899.1977 | 250.2935 | 149.8278 | 114.4047 | 34.7344 | 11.3054 | 29.4037 | 198.0299 | 0.03659 | 3.0025 | 3.0058 | 408.8341 | 170.1456 | 14.3223 | 14.2818 |  | 3978.314 | 2805.9515
76.2833 | 3898.135 | 250.4747 | 149.7097 | 114.9891 | 34.9111 | 11.1243 | 29.268 | 198.1004 | 0.03563 | 3.0123 | 2.9931 | 409.5037 | 170.1358 | 14.3277 | 14.2888 |  | 4059.5439 | 2842.3187
76.2917 | 3899.5212 | 250.0156 | 149.8733 | 115.2999 | 34.9422 | 11.0427 | 28.6724 | 197.4801 | 0.03689 | 3.001 | 3.0133 | 409.141 | 170.3556 | 14.3369 | 14.2839 |  | 4048.8643 | 2813.2574
76.3 | 3903.2944 | 249.7257 | 150.1128 | 115.3125 | 34.9042 | 11.0792 | 28.9999 | 195.5907 | 0.06157 | 2.9909 | 2.9931 | 409.6991 | 169.7233 | 14.3261 | 14.2834 |  | 4046.2753 | 2860.9893
76.3083 | 3900.2899 | 250.0881 | 149.8976 | 114.807 | 35.022 | 11.1893 | 28.9094 | 196.9443 | 0.04989 | 3.004 | 2.9956 | 410.1734 | 169.742 | 14.3223 | 14.2818 |  | 4039.8028 | 2851.8975
76.3167 | 3898.3556 | 249.7619 | 149.6581 | 114.8415 | 35.1639 | 11.2324 | 28.6864 | 198.326 | 0.04887 | 3.0238 | 3.0007 | 410.0618 | 169.5834 | 14.3233 | 14.2883 |  | 3943.0389 | 2783.5467
76.325 | 3902.5457 | 250.0398 | 149.6521 | 115.2121 | 34.9492 | 11.2669 | 29.3585 | 195.8445 | 0.05324 | 2.9961 | 3.0108 | 410.4803 | 169.9347 | 14.3179 | 14.2845 |  | 4095.6282 | 2880.6341
76.3333 | 3904.031 | 249.4599 | 149.8915 | 115.2246 | 35.015 | 11.314 | 29.1114 | 198.2978 | 0.05462 | 2.9857 | 2.9805 | 410.4524 | 170.3097 | 14.3157 | 14.2856 |  | 3967.958 | 2841.994
76.3417 | 3900.1245 | 249.919 | 150.1249 | 115.1367 | 35.0739 | 11.3438 | 29.4317 | 200.5679 | 0.03365 | 2.9915 | 3.0108 | 409.9781 | 170.2422 | 14.3217 | 14.2878 |  | 4020.7089 | 2861.6387
76.35 | 3898.475 | 249.9673 | 150.0734 | 114.9891 | 34.9111 | 11.3876 | 29.9988 | 194.5191 | 0.05139 | 3.0071 | 3.0007 | 410.0897 | 170.1384 | 14.3304 | 14.2839 |  | 4029.6086 | 2785.6573
76.3583 | 3898.8434 | 249.919 | 150.034 | 114.7127 | 35.1258 | 11.3432 | 30.4229 | 196.7046 | 0.05324 | 3.0092 | 2.9982 | 410.0339 | 169.3846 | 14.3375 | 14.2926 |  | 3946.5988 | 2845.241
76.3667 | 3900.7654 | 249.8102 | 150.0007 | 114.9609 | 35.0359 | 11.2497 | 30.8538 | 196.9725 | 0.06445 | 2.9964 | 3.0058 | 410.5362 | 170.2823 | 14.3326 | 14.279 |  | 4134.3014 | 2827.0574
76.375 | 3902.2717 | 249.7499 | 150.1886 | 115.1556 | 35.0948 | 11.2258 | 31.2253 | 198.5939 | 0.04102 | 2.9982 | 3.0007 | 410.3129 | 169.4911 | 14.3179 | 14.2856 |  | 4066.0164 | 2882.2576
76.3833 | 3898.3632 | 249.629 | 150.2401 | 115.0677 | 34.9979 | 11.2881 | 31.2323 | 199.0733 | 0.05576 | 2.9833 | 2.9881 | 409.8107 | 169.7733 | 14.3315 | 14.2845 |  | 4001.4532 | 2826.2457
76.3917 | 3900.9233 | 249.6049 | 150.2673 | 115.0017 | 34.8731 | 11.3949 | 31.6278 | 197.762 | 0.07314 | 2.99 | 3.0032 | 409.6153 | 170.0799 | 14.3315 | 14.2878 |  | 3929.4466 | 2833.0645
76.4 | 3899.4267 | 249.3874 | 150.3038 | 114.6626 | 35.0187 | 11.4758 | 31.6696 | 196.5213 | 0.0587 | 3.0114 | 3.0108 | 409.3363 | 170.1348 | 14.3326 | 14.2905 |  | 3955.9839 | 2828.1939
76.4083 | 3900.6227 | 249.6774 | 150.0827 | 114.6218 | 34.9737 | 11.5156 | 31.3643 | 196.4931 | 0.05888 | 2.9943 | 3.0083 | 409.141 | 169.8166 | 14.3353 | 14.2943 |  | 3848.7022 | 2789.5538
76.4167 | 3900.5996 | 249.5324 | 150.2373 | 115.2532 | 35.1504 | 11.558 | 30.6039 | 195.5484 | 0.05618 | 2.9995 | 2.9982 | 409.1131 | 170.5079 | 14.3326 | 14.2883 |  | 3984.9483 | 2767.3114
76.425 | 3899.125 | 250.0398 | 150.1857 | 115.3411 | 35.0396 | 11.5633 | 30.7533 | 197.1416 | 0.05516 | 2.9918 | 2.983 | 408.7783 | 169.963 | 14.332 | 14.2899 |  | 3871.3559 | 2826.7327
76.4333 | 3899.1119 | 250.3539 | 150.1464 | 115.2061 | 34.9427 | 11.4838 | 30.1869 | 194.3922 | 0.056 | 2.9903 | 3.0083 | 409.141 | 169.6576 | 14.3369 | 14.2807 |  | 4000.9678 | 2852.5469
76.4417 | 3899.9645 | 249.9432 | 150.2949 | 114.8418 | 35.0605 | 11.4347 | 30.1487 | 198.2414 | 0.04731 | 2.9915 | 2.9779 | 409.0015 | 169.7346 | 14.3244 | 14.2839 |  | 3962.1328 | 2809.1986
76.45 | 3902.1243 | 250.2331 | 150.1524 | 114.5999 | 35.0016 | 11.4407 | 30.2981 | 196.1406 | 0.05636 | 2.9876 | 2.9956 | 408.3318 | 169.7385 | 14.3271 | 14.2801 |  | 3872.0032 | 2818.9398
76.4583 | 3895.048 | 250.4022 | 149.9828 | 114.7068 | 35.0675 | 11.4718 | 29.2685 | 197.3813 | 0.04084 | 3.0062 | 2.9931 | 408.5829 | 170.2443 | 14.3293 | 14.2878 |  | 3941.9062 | 2751.0761
76.4667 | 3899.2243 | 249.9915 | 150.0404 | 115.0964 | 35.0814 | 11.4712 | 29.5435 | 195.1959 | 0.03695 | 2.9952 | 3.0007 | 408.8341 | 170.8092 | 14.319 | 14.2785 |  | 4045.9517 | 2818.7774
76.475 | 3898.9251 | 249.8223 | 149.9495 | 115.426 | 35.0814 | 11.4864 | 29.0736 | 195.4356 | 0.0412 | 2.9879 | 2.9881 | 408.7224 | 170.6679 | 14.3244 | 14.2856 |  | 3924.1068 | 2812.7703
76.4833 | 3900.986 | 249.4962 | 150.0465 | 115.0556 | 35.0883 | 11.5169 | 29.5505 | 195.9291 | 0.04467 | 2.9949 | 2.9931 | 409.5874 | 169.9664 | 14.3342 | 14.2834 |  | 3972.9742 | 2817.4786
76.4917 | 3902.1576 | 250.0277 | 149.7405 | 114.6913 | 35.0503 | 11.5468 | 28.9901 | 196.3098 | 0.0074 | 2.9985 | 2.9931 | 408.9457 | 169.5256 | 14.3358 | 14.2829 |  | 4019.738 | 2755.622
76.5 | 3901.8174 | 250.1606 | 149.9346 | 114.7039 | 35.0123 | 11.6031 | 29.2653 | 194.4486 | 0.02196 | 2.9943 | 3.0058 | 410.0339 | 170.4689 | 14.3375 | 14.2856 |  | 4096.599 | 2839.0716
76.5083 | 3899.7382 | 250.1485 | 149.8436 | 115.0808 | 35.0123 | 11.5912 | 28.8996 | 196.6341 | 0.04929 | 2.9848 | 2.9805 | 409.3921 | 170.2678 | 14.3315 | 14.2818 |  | 3938.6699 | 2765.5255
76.5167 | 3896.822 | 250.1002 | 149.7466 | 115.31 | 34.9534 | 11.5939 | 28.8404 | 196.3803 | 0.06115 | 3.0092 | 2.983 | 409.7549 | 170.1242 | 14.3396 | 14.2899 |  | 3922.1651 | 2795.8856
76.525 | 3901.2049 | 250.9338 | 149.9013 | 115.4702 | 34.9743 | 11.5832 | 28.9659 | 195.6189 | 0.0542 | 3.0013 | 2.9982 | 409.9781 | 170.3419 | 14.3347 | 14.2839 |  | 4123.7835 | 2843.1304
76.5333 | 3900.5325 | 250.4747 | 150.1286 | 114.8579 | 34.8185 | 11.5229 | 29.2271 | 199.313 | 0.06085 | 3.0068 | 2.9982 | 410.4524 | 170.0838 | 14.3353 | 14.2965 |  | 3964.2363 | 2834.3634
76.5417 | 3897.7999 | 250.3902 | 150.0831 | 114.6223 | 34.8704 | 11.4353 | 29.6969 | 198.0299 | 0.07236 | 2.9964 | 3.0058 | 410.8989 | 169.1015 | 14.3146 | 14.285 |  | 3890.1262 | 2902.5518
76.55 | 3902.1965 | 249.7257 | 149.9922 | 114.905 | 34.9224 | 11.436 | 29.9057 | 196.338 | 0.06984 | 3.0129 | 2.9982 | 410.7036 | 169.7274 | 14.344 | 14.2888 |  | 3889.4789 | 2848.8128
76.5583 | 3897.3011 | 249.5928 | 150.0044 | 115.3887 | 35.1441 | 11.4851 | 29.9197 | 203.2891 | 0.04647 | 2.9949 | 3.0007 | 411.1779 | 170.0045 | 14.3261 | 14.2763 |  | 3934.1392 | 2780.1373
76.5667 | 3899.4928 | 249.9915 | 150.0682 | 115.4548 | 35.165 | 11.5587 | 30.827 | 196.6059 | 0.0569 | 2.9894 | 3.0032 | 410.6198 | 170.1522 | 14.3092 | 14.2774 |  | 3941.5826 | 2872.1917
76.575 | 3899.4889 | 249.7015 | 150.1801 | 115.0056 | 35.0333 | 11.6005 | 30.6427 | 196.9866 | 0.03748 | 2.9937 | 3.0108 | 410.7594 | 169.7812 | 14.3277 | 14.2839 |  | 3960.3528 | 2785.8197
76.5833 | 3900.7967 | 250.1848 | 149.9711 | 114.789 | 35.1061 | 11.637 | 30.403 | 196.2393 | 0.02628 | 3.0083 | 3.0007 | 410.5641 | 169.7585 | 14.3217 | 14.2747 |  | 4011.4856 | 2795.7233
76.5917 | 3898.8098 | 250.0156 | 149.8802 | 114.6476 | 34.9503 | 11.6197 | 30.7157 | 195.7599 | 0.04048 | 2.9985 | 3.0058 | 410.006 | 169.9827 | 14.3239 | 14.2883 |  | 4094.3337 | 2775.5914
76.6 | 3900.0754 | 249.8586 | 149.8531 | 115.2319 | 35.127 | 11.5242 | 30.9451 | 197.5505 | 0.05786 | 2.9854 | 2.9779 | 409.6991 | 170.4619 | 14.3315 | 14.2839 |  | 4017.4727 | 2778.5138
76.6083 | 3898.4298 | 249.7257 | 149.9895 | 115.5145 | 35.0751 | 11.4619 | 31.1535 | 197.2544 | 0.07134 | 3.0037 | 2.983 | 409.6712 | 169.9998 | 14.3353 | 14.2921 |  | 3973.136 | 2801.568
76.6167 | 3897.9337 | 249.9673 | 149.9956 | 115.1912 | 35.1859 | 11.4632 | 30.9 | 195.6048 | 0.0433 | 2.9952 | 3.0083 | 409.5874 | 169.7125 | 14.3146 | 14.2867 |  | 3944.4952 | 2904.3377
76.625 | 3900.3987 | 250.221 | 149.9501 | 115.0499 | 35.0301 | 11.4625 | 30.8479 | 204.3889 | 0.04689 | 2.9806 | 2.9931 | 409.7828 | 169.8865 | 14.3266 | 14.2801 |  | 4153.2334 | 2793.2879
76.6333 | 3898.2899 | 250.0881 | 149.9379 | 114.6131 | 35.2758 | 11.4473 | 31.0944 | 196.8738 | 0.04545 | 2.9922 | 2.9805 | 409.8386 | 169.1219 | 14.3255 | 14.2829 |  | 3946.1133 | 2773.6432
76.6417 | 3900.5516 | 250.221 | 150.1652 | 115.1314 | 34.9642 | 11.4499 | 29.9477 | 199.4258 | 0.05252 | 3.0229 | 3.0058 | 409.3363 | 170.6348 | 14.3261 | 14.2921 |  | 4042.23 | 2824.4598
76.65 | 3898.5288 | 249.9673 | 149.847 | 115.3669 | 35.2239 | 11.4679 | 30.2085 | 199.7219 | 0.05438 | 3.0037 | 3.0007 | 409.0573 | 170.3633 | 14.3261 | 14.2818 |  | 3963.2654 | 2779.0008
76.6583 | 3897.2039 | 250.0398 | 150.0804 | 115.3261 | 35.127 | 11.5116 | 30.1112 | 198.5375 | 0.05079 | 2.9922 | 3.0007 | 409.6712 | 169.467 | 14.3271 | 14.2899 |  | 4073.6216 | 2789.8785
76.6667 | 3900.7262 | 250.0519 | 149.9379 | 115.0843 | 34.9642 | 11.5302 | 29.478 | 197.2404 | 0.03209 | 3.0263 | 3.0032 | 409.6991 | 170.2511 | 14.3239 | 14.2758 |  | 4019.0908 | 2735.3278
76.675 | 3900.088 | 250.2089 | 150.0105 | 114.7826 | 34.8914 | 11.5401 | 29.5092 | 198.749 | 0.056 | 3.0053 | 2.9982 | 409.7828 | 169.7664 | 14.3299 | 14.2845 |  | 3984.4629 | 2802.3797
76.6833 | 3900.6563 | 250.3056 | 150.0227 | 114.8895 | 34.9573 | 11.5421 | 29.471 | 194.787 | 0.03035 | 2.9833 | 2.9906 | 409.8944 | 169.9127 | 14.3152 | 14.279 |  | 4087.3757 | 2867.1587
76.6917 | 3901.1017 | 249.9311 | 149.9196 | 114.9711 | 35.203 | 11.5156 | 29.3525 | 198.4811 | 0.0391 | 2.9961 | 3.0007 | 409.7549 | 170.6688 | 14.319 | 14.2894 |  | 4127.1816 | 2831.2786
76.7 | 3900.668 | 249.4357 | 150.1225 | 115.3227 | 34.7076 | 11.497 | 29.1156 | 197.3531 | 0.05127 | 3.0107 | 3.0007 | 409.9781 | 169.6589 | 14.3179 | 14.2878 |  | 3990.6118 | 2875.1141
76.7083 | 3901.5858 | 249.5445 | 149.9711 | 115.0246 | 34.9503 | 11.5308 | 29.3595 | 194.2794 | 0.0288 | 3.0159 | 2.9956 | 409.8665 | 169.9561 | 14.3228 | 14.2878 |  | 3997.2461 | 2808.7115
76.7167 | 3898.1615 | 249.7982 | 150.0892 | 114.77 | 35.0333 | 11.5381 | 29.3385 | 197.325 | 0.03808 | 3.0175 | 2.9931 | 409.9502 | 169.9726 | 14.3271 | 14.2883 |  | 4106.955 | 2844.1046
76.725 | 3901.145 | 250.4505 | 150.0892 | 114.77 | 34.9294 | 11.5355 | 29.1818 | 196.3098 | 0.07206 | 2.9818 | 2.9956 | 409.2247 | 170.1026 | 14.3271 | 14.2948 |  | 4175.5636 | 2811.9586
76.7333 | 3900.0033 | 250.5955 | 150.1225 | 115.1814 | 34.9154 | 11.4307 | 29.2723 | 195.7176 | 0.05073 | 2.9815 | 2.9956 | 410.3408 | 169.9615 | 14.3157 | 14.2867 |  | 4123.7835 | 2891.187
76.7417 | 3900.6195 | 250.4385 | 150.1801 | 115.2882 | 34.9294 | 11.2709 | 29.5474 | 195.7881 | 0.05858 | 3.0034 | 2.9982 | 410.4245 | 170.6488 | 14.3233 | 14.2867 |  | 4047.7316 | 2867.1587
76.75 | 3897.6019 | 250.1123 | 150.0953 | 115.1532 | 35.0922 | 11.2642 | 29.3455 | 198.7913 | 0.0267 | 3.0025 | 2.9982 | 410.7315 | 169.1696 | 14.3277 | 14.2883 |  | 3950.3205 | 2837.6104
76.7583 | 3902.4327 | 250.0881 | 150.271 | 114.8642 | 34.8774 | 11.31 | 30.2778 | 199.5386 | 0.04869 | 2.9967 | 3.0083 | 410.2292 | 169.7594 | 14.3244 | 14.2888 |  | 3994.8189 | 2864.8858
76.7667 | 3899.1221 | 250.2331 | 150.3348 | 114.6005 | 35.1061 | 11.4194 | 29.8815 | 198.5657 | 0.05312 | 2.9909 | 3.0007 | 410.4803 | 169.9713 | 14.3255 | 14.2839 |  | 4035.1102 | 2824.6222
76.775 | 3899.9702 | 249.5807 | 150.0953 | 114.6349 | 34.9363 | 11.4798 | 30.7018 | 200.582 | 0.07272 | 3.0025 | 3.0108 | 410.7315 | 170.9055 | 14.3326 | 14.2905 |  | 3952.7476 | 2844.9163
76.7833 | 3900.5158 | 249.6532 | 150.0377 | 115.1406 | 34.9743 | 11.5494 | 30.6357 | 197.1276 | 0.05067 | 3.0123 | 2.9855 | 410.8152 | 170.3851 | 14.3358 | 14.2899 |  | 3957.2784 | 2751.4008
76.7917 | 3900.9098 | 250.221 | 150.056 | 115.4421 | 35.203 | 11.6018 | 30.7609 | 195.5061 | 0.05984 | 2.9973 | 3.0007 | 409.6153 | 170.0825 | 14.3179 | 14.2921 |  | 3975.8868 | 2784.5209
76.8 | 3897.957 | 250.2573 | 149.8741 | 114.9711 | 34.9433 | 11.6038 | 31.0734 | 196.2675 | 0.06828 | 2.9985 | 3.0058 | 409.7828 | 170.0788 | 14.3163 | 14.2894 |  | 3874.2686 | 2805.9515
76.8083 | 3897.677 | 250.3539 | 150.0621 | 114.8832 | 35.0022 | 11.5435 | 31.549 | 195.9855 | 0.06397 | 2.9943 | 2.9931 | 410.3687 | 170.2478 | 14.3217 | 14.2807 |  | 4188.8322 | 2768.1232
76.8167 | 3900.6458 | 250.2331 | 149.9772 | 114.701 | 35.0611 | 11.4831 | 30.7227 | 196.2957 | 0.0596 | 3.0062 | 2.9805 | 410.0339 | 169.7801 | 14.3347 | 14.2921 |  | 3953.0713 | 2854.0081
76.825 | 3901.7578 | 250.2573 | 149.8802 | 115.3543 | 34.9503 | 11.4824 | 31.2366 | 198.1568 | 0.04408 | 3.0086 | 3.0108 | 409.42 | 170.3399 | 14.3212 | 14.2943 |  | 4050.6442 | 2823.161
76.8333 | 3900.3728 | 249.919 | 149.9589 | 115.059 | 35.1441 | 11.5308 | 31.1185 | 199.6232 | 0.05312 | 2.9851 | 3.0032 | 409.5595 | 170.0452 | 14.3261 | 14.2867 |  | 3942.2298 | 2848.8128
76.8417 | 3900.3253 | 249.7982 | 149.9074 | 115.0998 | 34.9813 | 11.5793 | 31.0594 | 197.6492 | 0.02987 | 2.9662 | 2.9982 | 409.6712 | 169.6779 | 14.3255 | 14.2965 |  | 4008.0875 | 2804.9774
76.85 | 3899.8256 | 249.4841 | 149.8314 | 114.7384 | 34.8945 | 11.6078 | 30.2428 | 198.2132 | 0.0832 | 3.0056 | 2.9779 | 409.5316 | 169.4416 | 14.3315 | 14.2965 |  | 3900.1586 | 2818.7774
76.8583 | 3901.8462 | 250.0156 | 149.9468 | 114.7637 | 34.8185 | 11.623 | 29.9057 | 200.3705 | 0.04108 | 3.0153 | 2.9982 | 408.8341 | 169.9385 | 14.3206 | 14.3003 |  | 4019.8998 | 2867.8081
76.8667 | 3900.7159 | 250.4747 | 149.8891 | 115.0337 | 34.9604 | 11.623 | 29.6829 | 204.1351 | 0.05103 | 3.0019 | 3.0234 | 408.6945 | 170.2446 | 14.3212 | 14.2845 |  | 4065.531 | 2760.9796
76.875 | 3901.7826 | 250.0035 | 149.8436 | 115.3163 | 34.8565 | 11.566 | 29.6307 | 197.4659 | 0.04605 | 2.9891 | 2.9982 | 409.1689 | 169.5496 | 14.3358 | 14.2965 |  | 4079.6087 | 2834.201
76.8833 | 3900.0089 | 250.1606 | 150.0255 | 114.9395 | 34.9604 | 11.4619 | 29.1608 | 194.6883 | 0.04426 | 3.0031 | 3.0058 | 408.8341 | 169.9647 | 14.3342 | 14.2926 |  | 4072.4889 | 2811.7962
76.8917 | 3898.8088 | 250.076 | 150.0133 | 114.7384 | 35.2061 | 11.4314 | 28.9379 | 196.8033 | 0.04827 | 3.0001 | 2.9931 | 409.0852 | 169.8173 | 14.338 | 14.2943 |  | 4086.243 | 2839.8834
76.9 | 3896.0542 | 250.0398 | 149.9739 | 114.6505 | 34.9534 | 11.4473 | 29.3627 | 196.8738 | 0.02951 | 2.9931 | 3.0007 | 408.9178 | 169.7836 | 14.3429 | 14.2921 |  | 4009.2202 | 2815.368
76.9083 | 3902.2308 | 249.8465 | 149.9163 | 115.0619 | 35.3549 | 11.4911 | 29.5053 | 199.3553 | 0.04473 | 2.9995 | 2.9956 | 408.8899 | 169.985 | 14.3228 | 14.2796 |  | 3980.094 | 2807.7374
76.9167 | 3901.347 | 250.0398 | 149.8769 | 115.2566 | 35.1542 | 11.5056 | 29.1468 | 197.1558 | 0.04324 | 2.9924 | 2.983 | 409.4758 | 170.5672 | 14.3233 | 14.2894 |  | 4095.3045 | 2827.0574
76.925 | 3900.7658 | 250.2573 | 149.9163 | 115.1561 | 35.1472 | 11.5222 | 28.9831 | 196.4931 | -0.00902 | 2.9985 | 2.9956 | 409.3921 | 170.3212 | 14.3141 | 14.2807 |  | 4053.2333 | 2850.9234
76.9333 | 3900.0047 | 250.064 | 150.092 | 115.1969 | 34.9845 | 11.4897 | 29.4983 | 197.2826 | 0.03934 | 3.0007 | 3.0058 | 409.6712 | 169.491 | 14.3179 | 14.2883 |  | 3988.8318 | 2794.7491
76.9417 | 3901.7992 | 250.511 | 150.0344 | 114.666 | 35.0225 | 11.4486 | 29.171 | 194.5755 | 0.05672 | 2.9998 | 3.0083 | 410.7873 | 169.6306 | 14.3261 | 14.2981 |  | 4105.6605 | 2794.5868
76.95 | 3898.8445 | 250.5472 | 150.0526 | 114.6849 | 34.7836 | 11.3584 | 29.2443 | 196.3521 | 0.03623 | 2.9873 | 2.9881 | 410.3966 | 170.2278 | 14.3396 | 14.2888 |  | 4118.2819 | 2789.5538
76.9583 | 3897.4288 | 250.5714 | 149.7738 | 115.2911 | 34.7247 | 11.2344 | 29.185 | 196.1124 | 0.04509 | 2.9888 | 2.9931 | 410.3408 | 169.9633 | 14.3271 | 14.2888 |  | 4109.0586 | 2770.7208
76.9667 | 3900.9382 | 250.4505 | 149.8253 | 115.4858 | 34.9395 | 11.1866 | 29.8185 | 195.6048 | 0.0527 | 3.0013 | 3.0108 | 410.0339 | 169.6825 | 14.3337 | 14.2975 |  | 4094.4955 | 2768.2855
76.975 | 3900.6072 | 250.1848 | 150.1375 | 115.0084 | 34.6728 | 11.1714 | 29.6549 | 196.4508 | 0.05918 | 2.9757 | 3.0007 | 410.0339 | 169.6309 | 14.3347 | 14.3024 |  | 4122.0036 | 2865.5352
76.9833 | 3898.8394 | 249.6049 | 150.0981 | 114.9205 | 34.8356 | 11.1707 | 30.0793 | 195.492 | 0.06133 | 3.0034 | 2.9931 | 410.5641 | 169.8512 | 14.3152 | 14.2921 |  | 4048.2171 | 2822.5116
76.9917 | 3900.6496 | 249.6049 | 150.1103 | 114.7447 | 35.0573 | 11.1714 | 30.2498 | 196.2393 | 0.04018 | 2.9674 | 2.9881 | 410.6757 | 169.6323 | 14.3277 | 14.2921 |  | 4062.7802 | 2855.3069
77 | 3901.5109 | 249.0371 | 149.98 | 115.0808 | 34.9604 | 11.1714 | 30.2568 | 195.9432 | 0.05306 | 2.9946 | 2.9779 | 410.285 | 170.194 | 14.3347 | 14.2921 |  | 4095.79 | 2850.761
77.0083 | 3898.854 | 249.3874 | 150.0072 | 115.3916 | 34.8356 | 11.1939 | 30.4965 | 196.3944 | 0.02328 | 2.9873 | 2.9805 | 410.3408 | 170.2166 | 14.3233 | 14.2965 |  | 3940.1263 | 2882.907
77.0167 | 3900.705 | 249.4357 | 150.2405 | 115.0682 | 35.0503 | 11.2085 | 30.9203 | 194.9562 | 0.07571 | 2.9928 | 2.9906 | 410.285 | 169.97 | 14.3206 | 14.2937 |  | 4095.1427 | 2871.0552
77.025 | 3902.0486 | 249.5686 | 150.0377 | 114.6694 | 35.1302 | 11.2311 | 31.1045 | 194.1666 | 0.05738 | 3.0089 | 2.9931 | 408.9736 | 170.3614 | 14.3146 | 14.297 |  | 4022.6507 | 2799.6197
77.0333 | 3898.2169 | 249.8465 | 150.0709 | 114.6568 | 35.0123 | 11.2384 | 30.8301 | 193.4193 | 0.05786 | 2.9949 | 3.0083 | 409.6433 | 169.8759 | 14.3184 | 14.2954 |  | 4027.9905 | 2858.0669
77.0417 | 3898.2538 | 249.7015 | 150.0709 | 114.9395 | 34.8565 | 11.2629 | 30.8822 | 201.5126 | 0.06894 | 3.0007 | 2.9982 | 410.3408 | 170.4589 | 14.3391 | 14.2959 |  | 4098.7026 | 2868.1328
77.05 | 3899.397 | 250.0277 | 150.1103 | 115.31 | 34.7976 | 11.2755 | 30.9794 | 195.4779 | 0.06589 | 3.0101 | 2.9956 | 409.5595 | 170.0356 | 14.3223 | 14.2921 |  | 4068.12 | 2871.867
77.0583 | 3898.0393 | 250.4505 | 150.3043 | 115.3697 | 34.9674 | 11.2729 | 30.6287 | 199.0874 | 0.06031 | 3.0028 | 3.0133 | 409.6991 | 170.1004 | 14.3217 | 14.2878 |  | 4136.7285 | 2827.7069
77.0667 | 3899.5469 | 250.3418 | 150.0316 | 114.5688 | 34.8115 | 11.2589 | 30.5244 | 198.6362 | 0.07308 | 3.0135 | 3.0007 | 409.1689 | 170.1578 | 14.3261 | 14.2883 |  | 4062.4566 | 2799.9444
77.075 | 3899.1701 | 250.4143 | 150.0105 | 114.6884 | 34.8914 | 11.2589 | 30.2918 | 195.5625 | 0.04497 | 3.0107 | 3.0159 | 409.1968 | 170.2925 | 14.3271 | 14.2926 |  | 4076.6961 | 2855.6316
77.0833 | 3901.0093 | 250.6922 | 149.8802 | 114.7418 | 34.9503 | 11.2715 | 30.1423 | 195.5766 | 0.04743 | 3.0089 | 3.0058 | 409.6991 | 170.0281 | 14.3353 | 14.297 |  | 4143.6865 | 2839.0716
77.0917 | 3897.16 | 250.9338 | 149.9318 | 115.078 | 34.9573 | 11.1959 | 29.6798 | 198.7631 | 0.02101 | 3.0077 | 3.0058 | 409.5874 | 170.3435 | 14.3223 | 14.2948 |  | 4043.2009 | 2810.4974
77.1 | 3898.979 | 250.4747 | 149.771 | 115.5237 | 35.1371 | 11.064 | 29.4429 | 200.159 | 0.04863 | 3.0144 | 2.9805 | 409.4479 | 170.0612 | 14.3304 | 14.2954 |  | 4113.1039 | 2862.9375
77.1083 | 3899.2371 | 250.1002 | 150.0227 | 114.8895 | 35.0611 | 11.0885 | 30.045 | 198.6221 | 0.05732 | 3.0083 | 2.9982 | 409.0294 | 169.6229 | 14.3255 | 14.2975 |  | 4078.476 | 2808.8739
77.1167 | 3899.9236 | 249.9069 | 149.9257 | 114.6947 | 35.1061 | 11.186 | 29.6728 | 196.7892 | 0.02969 | 3.0098 | 3.0133 | 409.5316 | 169.8961 | 14.3304 | 14.3003 |  | 4146.1137 | 2824.2974
77.125 | 3901.6104 | 249.774 | 149.9834 | 114.6131 | 34.9123 | 11.2987 | 29.2691 | 198.7631 | 0.04563 | 2.9897 | 3.0133 | 409.3363 | 170.4736 | 14.3266 | 14.2888 |  | 3980.4176 | 2745.3937
77.1333 | 3901.6474 | 249.3874 | 150.1774 | 114.9556 | 35.134 | 11.3763 | 29.5442 | 197.5223 | 0.04252 | 2.9909 | 2.9881 | 409.727 | 170.6922 | 14.3271 | 14.2981 |  | 4026.696 | 2766.0126
77.1417 | 3902.2874 | 249.5324 | 149.944 | 115.4203 | 35.0232 | 11.4427 | 29.1717 | 197.5082 | 0.02101 | 3.005 | 3.0209 | 410.2571 | 169.8041 | 14.3141 | 14.297 |  | 4051.4533 | 2822.6739
77.15 | 3897.5244 | 250.1606 | 150.1109 | 115.3578 | 35.11 | 11.5209 | 29.7288 | 195.6471 | 0.00537 | 3.0059 | 3.0133 | 409.1689 | 170.1821 | 14.3223 | 14.2926 |  | 4010.3529 | 2765.3632
77.1583 | 3897.2445 | 250.0519 | 150.0471 | 114.8206 | 35.0371 | 11.5202 | 29.4468 | 196.3239 | 0.0388 | 3.0043 | 3.0007 | 409.6433 | 169.3098 | 14.3195 | 14.2812 |  | 4005.6604 | 2829.6551
77.1667 | 3899.0595 | 250.0881 | 149.8592 | 114.6729 | 35.134 | 11.4486 | 29.2309 | 198.2273 | 0.03868 | 2.9976 | 3.0007 | 410.0897 | 169.6818 | 14.3065 | 14.2932 |  | 4017.3108 | 2785.982
77.175 | 3899.3209 | 250.0156 | 149.8259 | 115.2509 | 35.148 | 11.3989 | 28.9838 | 199.2143 | 0.04581 | 2.994 | 3.0108 | 410.1455 | 170.4686 | 14.3201 | 14.2926 |  | 4057.4404 | 2832.0904
77.1833 | 3897.8895 | 249.7499 | 149.9169 | 115.4393 | 35.0441 | 11.4161 | 29.506 | 197.2826 | 0.07236 | 2.9922 | 3.0209 | 410.5919 | 170.2151 | 14.3244 | 14.2926 |  | 3981.0648 | 2835.6622
77.1917 | 3902.113 | 249.7982 | 150.0139 | 115.163 | 35.1549 | 11.4427 | 29.8262 | 198.3824 | 0.06924 | 2.9967 | 3.0108 | 410.1176 | 169.8687 | 14.3244 | 14.2926 |  | 4147.8936 | 2815.0433
77.2 | 3901.14 | 249.17 | 149.9745 | 114.8867 | 35.11 | 11.5063 | 29.6766 | 196.2534 | 0.05768 | 2.9928 | 3.0108 | 410.285 | 169.7386 | 14.3233 | 14.2916 |  | 3915.8544 | 2877.387
77.2083 | 3901.3706 | 249.6411 | 150.0139 | 114.5976 | 34.9992 | 11.5633 | 29.9827 | 196.5213 | 0.05414 | 3.0028 | 2.9956 | 409.4758 | 170.1609 | 14.3391 | 14.2883 |  | 4034.463 | 2748.9655
77.2167 | 3898.9458 | 250.1123 | 149.7594 | 114.8523 | 35.3317 | 11.5786 | 30.4731 | 197.339 | 0.03958 | 3.0031 | 3.0032 | 410.3408 | 169.7507 | 14.3217 | 14.2959 |  | 4022.4889 | 2822.8363
77.225 | 3899.1769 | 249.6774 | 149.8381 | 115.1694 | 35.11 | 11.5063 | 30.0419 | 197.184 | 0.03203 | 3.0089 | 3.0058 | 410.5641 | 169.9208 | 14.3375 | 14.2926 |  | 4012.1328 | 2789.5538
77.2333 | 3898.6669 | 250.1848 | 149.8897 | 115.2699 | 35.117 | 11.4453 | 30.3097 | 196.5636 | 0.03365 | 2.9909 | 2.9956 | 409.5316 | 170.0178 | 14.3271 | 14.2948 |  | 4154.0425 | 2773.4808
77.2417 | 3899.0022 | 249.9794 | 149.9352 | 114.8931 | 34.8573 | 11.507 | 30.8308 | 196.1406 | 0.04635 | 3.012 | 3.0007 | 409.5037 | 169.9731 | 14.3217 | 14.2981 |  | 3975.8868 | 2733.7043
77.25 | 3901.143 | 250.1364 | 149.923 | 114.8333 | 34.9992 | 11.5348 | 30.6084 | 196.338 | 0.03665 | 3.0214 | 2.9956 | 409.9502 | 169.8477 | 14.3228 | 14.291 |  | 4011.4856 | 2796.8597
77.2583 | 3900.8634 | 249.7619 | 149.9929 | 114.623 | 35.0271 | 11.5561 | 30.8449 | 197.6492 | 0.05187 | 3.005 | 2.9881 | 410.1455 | 170.1373 | 14.3353 | 14.2883 |  | 4043.8481 | 2822.1868
77.2667 | 3900.1556 | 250.2089 | 150.0777 | 115.0407 | 35.0201 | 11.5925 | 30.942 | 197.7338 | 0.05942 | 2.9934 | 3.0032 | 408.9457 | 170.3847 | 14.3233 | 14.2829 |  | 4005.0131 | 2789.7162
77.275 | 3899.9762 | 250.2452 | 149.9806 | 115.1286 | 34.9092 | 11.5998 | 30.6224 | 195.9432 | 0.05948 | 3.0043 | 3.0007 | 410.006 | 170.2723 | 14.3206 | 14.2867 |  | 4041.9064 | 2830.3045
77.2833 | 3899.4041 | 250.4022 | 149.9352 | 115.2699 | 34.8573 | 11.5395 | 31.1954 | 197.198 | 0.10082 | 3.0062 | 3.0032 | 409.6153 | 169.2103 | 14.3195 | 14.2894 |  | 4134.3014 | 2860.0152
77.2917 | 3900.262 | 250.064 | 150.0899 | 115.0063 | 35.1899 | 11.499 | 30.3307 | 196.7469 | 0.0566 | 3.0074 | 3.0007 | 410.1176 | 169.917 | 14.3223 | 14.2872 |  | 4016.0163 | 2780.7867
77.3 | 3901.0192 | 250.2452 | 149.9867 | 114.8523 | 35.0201 | 11.495 | 30.2645 | 194.5473 | 0.04174 | 2.9793 | 3.0007 | 409.42 | 169.4168 | 14.3179 | 14.2965 |  | 4078.3142 | 2798.808
77.3083 | 3899.8875 | 250.1002 | 149.8565 | 114.623 | 34.9232 | 11.5216 | 30.2194 | 195.6471 | 0.04072 | 3.0001 | 3.0209 | 408.9736 | 169.7141 | 14.3261 | 14.2878 |  | 3905.9838 | 2777.5397
77.3167 | 3902.1538 | 250.0398 | 149.9867 | 115.182 | 35.0201 | 11.5421 | 29.8994 | 198.4388 | 0.05786 | 2.9979 | 3.0032 | 408.7504 | 170.202 | 14.3309 | 14.2948 |  | 4066.9873 | 2766.1749
77.325 | 3898.0022 | 249.8102 | 149.9929 | 115.2355 | 35.1309 | 11.5435 | 30.1672 | 195.6612 | 0.05336 | 2.9915 | 3.0058 | 408.5829 | 170.665 | 14.3097 | 14.2921 |  | 3934.1392 | 2767.9608
77.3333 | 3899.2006 | 249.8948 | 150.0322 | 115.2291 | 34.8643 | 11.5534 | 29.9516 | 196.2393 | 0.04336 | 2.9897 | 3.0032 | 409.1131 | 170.3974 | 14.3288 | 14.2872 |  | 4059.7058 | 2846.0528
77.3417 | 3898.4997 | 250.3297 | 150.311 | 114.9528 | 35.0271 | 11.5395 | 29.3845 | 198.2414 | 0.0237 | 2.9879 | 2.9931 | 409.1968 | 169.44 | 14.3288 | 14.291 |  | 4015.0455 | 2874.1399
77.35 | 3899.5446 | 250.2089 | 150.1231 | 114.7109 | 34.9682 | 11.4526 | 29.8994 | 196.6623 | 0.04743 | 3.001 | 3.0108 | 409.7828 | 170.0432 | 14.3315 | 14.285 |  | 3997.7315 | 2890.2129
77.3583 | 3901.2084 | 250.7647 | 149.8442 | 114.8459 | 34.5455 | 11.3743 | 29.1616 | 203.0494 | 0.01807 | 2.9735 | 3.0108 | 408.8341 | 170.4129 | 14.3299 | 14.2894 |  | 4073.6216 | 2811.9586
77.3667 | 3900.0011 | 250.97 | 150.0899 | 115.0534 | 34.1506 | 11.3743 | 29.1304 | 197.0289 | 0.04959 | 2.9961 | 3.0133 | 409.2805 | 170.243 | 14.3358 | 14.2894 |  | 3923.1359 | 2781.2738
77.375 | 3899.9577 | 250.6318 | 149.9806 | 115.1757 | 34.0776 | 11.3657 | 29.3182 | 195.4779 | 0.04168 | 3.0147 | 3.0083 | 409.5874 | 169.9284 | 14.3184 | 14.2872 |  | 3952.424 | 2790.8526
77.3833 | 3896.9709 | 250.1123 | 150.214 | 115.182 | 34.3966 | 11.3624 | 29.4297 | 196.6059 | 0.06289 | 2.997 | 2.983 | 409.9502 | 170.1413 | 14.3163 | 14.2834 |  | 4063.5892 | 2828.1939
77.3917 | 3899.2141 | 249.2908 | 150.1292 | 114.9057 | 34.7154 | 11.3657 | 29.1234 | 197.5223 | 0.05193 | 3.0263 | 3.0159 | 409.3642 | 169.8704 | 14.3087 | 14.2812 |  | 4014.7218 | 2843.2928
77.4 | 3899.0813 | 249.4478 | 149.999 | 114.8178 | 34.9821 | 11.383 | 29.3393 | 197.7902 | 0.06067 | 2.9995 | 3.0108 | 410.0339 | 169.1165 | 14.3097 | 14.2861 |  | 3901.9385 | 2816.0174
77.4083 | 3898.7675 | 248.8438 | 149.9806 | 114.7988 | 35.065 | 11.4115 | 29.8402 | 197.4801 | 0.04569 | 3.0092 | 2.9982 | 409.9223 | 170.0429 | 14.3179 | 14.2883 |  | 3955.8221 | 2841.0198
77.4167 | 3898.3265 | 249.2666 | 149.8381 | 115.1223 | 35.2139 | 11.4433 | 29.9897 | 196.5213 | 0.02999 | 2.9833 | 3.0058 | 409.9781 | 169.3085 | 14.3212 | 14.2921 |  | 4034.7866 | 2833.5516
77.425 | 3901.7299 | 249.2908 | 149.8442 | 115.317 | 35.1689 | 11.4712 | 29.5793 | 198.2273 | 0.03892 | 2.9998 | 3.0032 | 410.3687 | 170.3891 | 14.3141 | 14.2921 |  | 3994.4953 | 2861.6387
77.4333 | 3901.802 | 249.5565 | 149.9745 | 115.0752 | 35.2139 | 11.4911 | 29.3634 | 197.7902 | 0.04294 | 3.0095 | 3.0108 | 410.5641 | 168.6854 | 14.3337 | 14.2932 |  | 3992.7153 | 2820.7257
77.4417 | 3898.6483 | 250.1485 | 149.9623 | 114.8269 | 35.3037 | 11.5163 | 29.4538 | 197.3108 | 0.06792 | 2.9964 | 2.9956 | 410.0339 | 169.1978 | 14.3195 | 14.2894 |  | 4072.0035 | 2788.9044
77.45 | 3897.5854 | 250.0519 | 149.7866 | 114.6448 | 35.1549 | 11.5348 | 29.774 | 197.0289 | 0.0539 | 3.0071 | 3.0007 | 409.9781 | 170.1963 | 14.3364 | 14.297 |  | 4019.5762 | 2790.3656
77.4583 | 3899.2391 | 249.8827 | 149.8836 | 115.0281 | 35.3177 | 11.5508 | 30.1984 | 199.6796 | 0.05834 | 3.004 | 2.9931 | 409.8665 | 170.6197 | 14.3402 | 14.2926 |  | 3875.7249 | 2826.2457
77.4667 | 3899.5525 | 250.064 | 149.7743 | 115.3859 | 35.0371 | 11.5494 | 30.3338 | 196.5072 | 0.04539 | 3.0007 | 3.0133 | 410.0618 | 170.4699 | 14.3375 | 14.2856 |  | 3980.4176 | 2843.2928
77.475 | 3901.6466 | 250.4989 | 149.8863 | 115.3606 | 34.8534 | 11.5196 | 30.7749 | 195.4074 | 0.0729 | 3.0114 | 3.0133 | 409.141 | 169.9709 | 14.3239 | 14.2878 |  | 4004.8513 | 2781.4361
77.4833 | 3897.1952 | 250.9459 | 150.1258 | 114.9493 | 34.6595 | 11.4194 | 30.6325 | 197.4801 | 0.04737 | 3.0031 | 3.026 | 410.3966 | 168.5863 | 14.319 | 14.2899 |  | 4059.8676 | 2793.775
77.4917 | 3899.7314 | 250.3781 | 150.0593 | 114.6448 | 34.9472 | 11.2079 | 30.8689 | 196.3521 | 0.03527 | 3.0056 | 2.9881 | 409.3363 | 169.0914 | 14.3396 | 14.2932 |  | 3995.628 | 2781.2738
77.5 | 3899.0776 | 250.4264 | 149.9318 | 114.8895 | 34.7495 | 11.2072 | 30.41 | 198.0299 | 0.06283 | 2.99 | 2.9956 | 409.42 | 169.193 | 14.3212 | 14.2899 |  | 3925.7249 | 2768.2855
77.5083 | 3899.2963 | 250.2089 | 150.0804 | 115.279 | 34.7634 | 11.2696 | 30.9451 | 198.467 | 0.06049 | 3.0004 | 2.9906 | 409.0015 | 169.7335 | 14.3179 | 14.2888 |  | 3985.9192 | 2779.3256
77.5167 | 3899.3325 | 250.3297 | 150.0621 | 115.0246 | 34.8464 | 11.3511 | 30.5073 | 195.0549 | 0.07326 | 3.0138 | 2.9881 | 409.4758 | 170.293 | 14.3173 | 14.2856 |  | 3925.4013 | 2749.1278
77.525 | 3899.5038 | 249.7257 | 150.174 | 114.905 | 34.9224 | 11.4029 | 30.8441 | 198.9182 | 0.07284 | 3.008 | 2.9931 | 409.3642 | 169.3049 | 14.3223 | 14.2921 |  | 3942.7153 | 2788.742
77.5333 | 3896.1501 | 250.1123 | 150.1862 | 114.5878 | 34.9883 | 11.4307 | 30.4933 | 199.6655 | 0.0439 | 3.0025 | 3.0083 | 408.9457 | 169.6484 | 14.3331 | 14.2878 |  | 3954.0421 | 2795.8856
77.5417 | 3895.5536 | 249.8707 | 149.9589 | 114.6821 | 35.0922 | 11.4751 | 30.4412 | 202.0765 | 0.04144 | 2.9964 | 3.0032 | 408.862 | 170.4576 | 14.3277 | 14.2926 |  | 3931.3884 | 2733.2172
77.55 | 3898.7289 | 249.9915 | 149.9529 | 115.0527 | 35.0852 | 11.5037 | 30.0692 | 197.8325 | 0.03503 | 2.9848 | 2.9805 | 408.8341 | 170.5624 | 14.3212 | 14.2888 |  | 4037.5374 | 2777.3773
77.5583 | 3900.6156 | 250.0398 | 150.0194 | 115.2629 | 35.0573 | 11.499 | 29.989 | 196.056 | 0.05145 | 3.0025 | 3.0032 | 409.141 | 169.3703 | 14.3233 | 14.2921 |  | 3892.2297 | 2876.2505
77.5667 | 3900.4895 | 250.1969 | 150.1042 | 115.0682 | 35.1542 | 11.4254 | 29.7733 | 196.4085 | 0.02418 | 3.0053 | 3.0184 | 408.8341 | 169.744 | 14.332 | 14.2878 |  | 3884.3009 | 2806.4386
77.575 | 3900.508 | 250.3418 | 150.1951 | 114.7855 | 34.8945 | 11.2948 | 29.6689 | 200.9768 | 0.00752 | 3.0098 | 3.0083 | 409.1131 | 169.7243 | 14.3299 | 14.291 |  | 4014.56 | 2794.4244
77.5833 | 3901.3264 | 250.3056 | 150.0133 | 114.5027 | 34.9984 | 11.19 | 29.6167 | 199.0169 | 0.03928 | 3.0059 | 2.9956 | 409.3642 | 169.4085 | 14.3293 | 14.297 |  | 4053.2333 | 2740.036
77.5917 | 3898.9542 | 249.7982 | 149.8132 | 114.8608 | 35.0294 | 11.1866 | 29.0213 | 196.8879 | 0.03455 | 2.9964 | 2.9956 | 409.3921 | 170.0969 | 14.3228 | 14.2921 |  | 3963.4273 | 2933.7236
77.6 | 3898.1865 | 250.1364 | 150.0737 | 115.3192 | 35.0155 | 11.251 | 29.164 | 196.8174 | 0.05888 | 2.9989 | 3.0209 | 409.5316 | 170.3607 | 14.3266 | 14.2894 |  | 4142.8774 | 2821.6998
77.6083 | 3901.271 | 249.9915 | 150.4645 | 114.9235 | 34.9946 | 11.2868 | 29.0908 | 194.4204 | 0.08386 | 3.0101 | 2.9855 | 409.8107 | 170.1611 | 14.3217 | 14.2888 |  | 3999.8351 | 2765.6879
77.6167 | 3900.3506 | 249.629 | 150.1585 | 114.889 | 34.9566 | 11.3186 | 28.8958 | 195.4638 | 0.05906 | 3.0037 | 3.0108 | 409.6153 | 170.4197 | 14.3184 | 14.2801 |  | 3922.3269 | 2799.295
77.625 | 3896.5196 | 249.8707 | 150.01 | 114.5936 | 34.9946 | 11.3909 | 29.2997 | 196.1124 | 0.05654 | 2.9943 | 3.0007 | 409.6153 | 170.0708 | 14.319 | 14.2888 |  | 3981.2267 | 2790.2032
77.6333 | 3899.266 | 250.366 | 150.0189 | 114.8385 | 34.9009 | 11.4513 | 29.3622 | 196.4367 | 0.07206 | 2.9924 | 3.0083 | 409.9502 | 170.0453 | 14.3179 | 14.2839 |  | 4102.4243 | 2748.6408
77.6417 | 3900.377 | 249.9915 | 150.0766 | 115.1809 | 34.8109 | 11.4068 | 29.2717 | 198.8336 | 0.06451 | 3.0037 | 3.0083 | 410.0618 | 170.0167 | 14.3261 | 14.2878 |  | 4033.6539 | 2826.5704
77.65 | 3900.0642 | 249.9673 | 150.1159 | 115.2688 | 34.9079 | 11.2987 | 29.4736 | 197.0148 | 0.05133 | 3.0123 | 3.0083 | 410.3408 | 169.5198 | 14.3168 | 14.2861 |  | 3994.8189 | 2834.6881
77.6583 | 3898.6663 | 250.0519 | 150.0522 | 115.0143 | 34.939 | 11.2881 | 28.9304 | 196.8174 | 0.05079 | 2.9967 | 2.9982 | 410.1734 | 169.3166 | 14.3309 | 14.2926 |  | 4039.4792 | 2899.3047
77.6667 | 3901.0104 | 249.7257 | 150.0916 | 114.6782 | 35.0878 | 11.31 | 29.6023 | 195.4638 | 0.04635 | 3.008 | 2.983 | 410.2013 | 169.8734 | 14.3217 | 14.3008 |  | 3957.7638 | 2821.8621
77.675 | 3897.2404 | 249.919 | 149.9037 | 114.9075 | 35.2886 | 11.3604 | 29.9606 | 197.9594 | 0.03736 | 3.0025 | 3.0159 | 410.2292 | 170.0159 | 14.319 | 14.2932 |  | 3908.2492 | 2782.735
77.6833 | 3901.4359 | 249.6774 | 150.0279 | 115.2246 | 35.2227 | 11.4135 | 30.7808 | 196.6764 | 0.04743 | 2.9976 | 2.9982 | 409.9223 | 170.3796 | 14.3347 | 14.2932 |  | 4016.0163 | 2801.568
77.6917 | 3899.3488 | 249.8948 | 150.0945 | 115.2936 | 34.9353 | 11.4546 | 30.7529 | 196.338 | 0.08428 | 3.0004 | 2.9982 | 410.3129 | 170.5158 | 14.3266 | 14.2937 |  | 3988.8318 | 2797.1844
77.7 | 3898.5787 | 249.9552 | 150.1278 | 114.7628 | 34.9734 | 11.5023 | 30.9994 | 196.8033 | 0.0545 | 3.0019 | 3.0032 | 410.1176 | 169.8679 | 14.325 | 14.2959 |  | 4154.5279 | 2828.5186
77.7083 | 3899.5491 | 249.5324 | 150.1611 | 114.8445 | 35.0114 | 11.4851 | 30.7771 | 196.761 | 0.04869 | 2.994 | 2.9805 | 409.9502 | 170.1075 | 14.3271 | 14.2992 |  | 3973.6215 | 2751.4008
77.7167 | 3901.1247 | 249.8827 | 150.0369 | 114.7628 | 35.0772 | 11.4393 | 30.739 | 198.5093 | 0.06864 | 2.9998 | 2.9931 | 409.5037 | 169.9589 | 14.3358 | 14.2975 |  | 3939.9644 | 2738.5749
77.725 | 3902.8021 | 249.2908 | 149.8216 | 114.9166 | 35.0389 | 11.5023 | 30.9611 | 199.4117 | 0.06457 | 3.0025 | 2.983 | 409.4479 | 169.6883 | 14.3271 | 14.2975 |  | 3947.7315 | 2825.7586
77.7333 | 3902.3275 | 249.4599 | 149.9429 | 115.2778 | 35.0736 | 11.5746 | 31.2042 | 196.9161 | 0.03077 | 2.99 | 2.9906 | 410.0897 | 170.2494 | 14.3163 | 14.2883 |  | 3919.0906 | 2771.8573
77.7417 | 3899.6344 | 249.8102 | 149.9762 | 115.2181 | 35.1117 | 11.6191 | 30.9299 | 195.5907 | 0.04725 | 2.9922 | 2.9982 | 409.0015 | 170.1216 | 14.3173 | 14.2834 |  | 4021.8416 | 2795.0738
77.75 | 3898.9664 | 250.1848 | 150.0095 | 114.9229 | 34.8901 | 11.6628 | 30.9681 | 198.1286 | 0.03964 | 2.9931 | 3.0083 | 409.1131 | 170.0037 | 14.3271 | 14.2878 |  | 3985.5956 | 2816.6668
77.7583 | 3901.1988 | 249.8948 | 149.7974 | 114.6559 | 35.0112 | 11.692 | 30.3079 | 197.2122 | 0.03706 | 3.0202 | 3.0108 | 409.2526 | 169.8145 | 14.3179 | 14.2899 |  | 3972.327 | 2761.4667
77.7667 | 3900.4383 | 250.0156 | 149.9459 | 114.8098 | 35.077 | 11.6635 | 30.1133 | 196.8738 | 0.01244 | 3.0111 | 2.9956 | 408.9457 | 169.1934 | 14.3304 | 14.2888 |  | 4114.722 | 2782.735
77.775 | 3901.5772 | 249.9069 | 149.9156 | 115.3437 | 34.9385 | 11.5733 | 29.9742 | 196.4931 | 0.04587 | 2.9976 | 3.031 | 408.6945 | 170.619 | 14.332 | 14.2878 |  | 3998.8642 | 2765.3632
77.7833 | 3897.8236 | 249.919 | 149.9611 | 115.4379 | 35.1462 | 11.4552 | 29.9742 | 193.4193 | 0.05354 | 2.9946 | 2.9881 | 408.5829 | 169.4155 | 14.3217 | 14.2878 |  | 3926.0486 | 2798.3209
77.7917 | 3896.7776 | 250.1002 | 150.052 | 115.014 | 34.7826 | 11.4433 | 29.8698 | 200.5256 | 0.02406 | 2.9949 | 3.0184 | 409.2805 | 169.3985 | 14.3315 | 14.2888 |  | 3911.1618 | 2790.2032
77.8 | 3899.4788 | 249.8707 | 149.8974 | 114.6653 | 35.0216 | 11.5096 | 29.8489 | 196.479 | 0.03934 | 2.9918 | 2.9956 | 408.6666 | 170.1282 | 14.3206 | 14.2943 |  | 3903.5566 | 2871.3799
77.8083 | 3899.3249 | 250.064 | 149.8459 | 114.7062 | 35.1185 | 11.574 | 29.2678 | 195.1818 | 0.05678 | 2.9854 | 2.9982 | 409.0852 | 170.4162 | 14.3353 | 14.2943 |  | 4035.2721 | 2812.2833
77.8167 | 3901.2124 | 249.327 | 149.7429 | 115.1647 | 35.0528 | 11.6144 | 29.5671 | 195.6189 | 0.05816 | 2.9842 | 2.9729 | 409.4758 | 170.4852 | 14.3261 | 14.291 |  | 3890.288 | 2908.5588
77.825 | 3899.846 | 249.919 | 149.9672 | 115.4443 | 34.8935 | 11.635 | 29.3549 | 196.902 | 0.04887 | 3.0013 | 2.9982 | 409.9781 | 170.3245 | 14.3386 | 14.2921 |  | 3980.4176 | 2820.7257
77.8333 | 3899.9713 | 250.0156 | 149.8884 | 115.1271 | 34.9074 | 11.6827 | 29.0032 | 195.3087 | 0.03575 | 2.9937 | 2.9956 | 410.1455 | 169.414 | 14.3386 | 14.2878 |  | 4058.4113 | 2789.7162
77.8417 | 3901.2693 | 249.9552 | 149.9793 | 114.8916 | 35.219 | 11.6237 | 29.2644 | 195.8586 | 0.04629 | 3.0248 | 3.0184 | 409.5874 | 169.9105 | 14.3369 | 14.2954 |  | 3905.3366 | 2851.2481
77.85 | 3900.9691 | 249.8948 | 150.0066 | 114.6371 | 34.9905 | 11.5222 | 29.2957 | 196.5636 | 0.05558 | 3.015 | 2.983 | 409.3084 | 170.05 | 14.3255 | 14.2883 |  | 3972.4888 | 2819.2645
77.8583 | 3899.8294 | 249.9915 | 149.5612 | 115.0707 | 34.949 | 11.4493 | 29.2541 | 194.3922 | 0.06103 | 2.9982 | 3.0083 | 409.3363 | 169.5412 | 14.3184 | 14.2834 |  | 3921.5178 | 2733.8666
77.8667 | 3900.2139 | 249.5928 | 149.9189 | 115.3 | 34.8902 | 11.4897 | 28.7247 | 196.3662 | 0.04354 | 2.9842 | 3.0032 | 410.0618 | 170.0448 | 14.3288 | 14.2878 |  | 3995.1425 | 2873.4905
77.875 | 3901.1035 | 250.2693 | 150.1553 | 115.1211 | 35.0565 | 11.5348 | 29.3099 | 197.8889 | 0.04402 | 3.0123 | 3.0032 | 410.4524 | 170.1408 | 14.3277 | 14.2883 |  | 4031.0649 | 2845.0787
77.8833 | 3900.1348 | 250.1485 | 150.0705 | 114.7033 | 34.9076 | 11.5786 | 29.6301 | 196.4649 | 0.06463 | 2.9842 | 2.9982 | 410.4803 | 169.1194 | 14.3282 | 14.2916 |  | 3953.8803 | 2854.1705
77.8917 | 3899.3461 | 250.0881 | 150.0765 | 114.6625 | 35.1742 | 11.5952 | 29.7936 | 195.1113 | 0.07536 | 3.0089 | 2.9931 | 410.4803 | 169.7606 | 14.3299 | 14.2916 |  | 3927.0194 | 2879.3352
77.9 | 3900.8241 | 250.4022 | 149.9281 | 114.9327 | 34.9526 | 11.623 | 30.3013 | 197.8325 | 0.05786 | 2.9928 | 3.0032 | 410.3966 | 170.3477 | 14.3391 | 14.3008 |  | 4022.4889 | 2792.3138
77.9083 | 3899.6859 | 250.6438 | 149.9615 | 115.1557 | 34.9388 | 11.5786 | 30.3396 | 196.5636 | 0.05906 | 2.9845 | 2.9881 | 409.7828 | 170.6784 | 14.332 | 14.2975 |  | 4017.7963 | 2813.7445
77.9167 | 3899.7501 | 250.7163 | 149.9253 | 115.4479 | 34.9494 | 11.4466 | 30.1417 | 200.8781 | 0.0421 | 3.0025 | 2.9982 | 410.006 | 169.8682 | 14.3358 | 14.2992 |  | 4023.7834 | 2963.4343
77.925 | 3901.5598 | 249.7136 | 150.0403 | 115.2374 | 34.925 | 11.3272 | 30.4822 | 197.7338 | 0.0409 | 2.9909 | 2.983 | 409.5595 | 169.5795 | 14.3402 | 14.297 |  | 3975.0778 | 2803.1915
77.9333 | 3900.2624 | 250.0035 | 149.9313 | 114.7475 | 35.0602 | 11.3558 | 30.5136 | 197.0853 | 0.09411 | 2.9891 | 3.0007 | 409.5595 | 170.0333 | 14.3358 | 14.2867 |  | 4095.3045 | 2745.3937
77.9417 | 3900.6893 | 250.0398 | 150.0041 | 114.7759 | 34.9356 | 11.4466 | 30.3885 | 196.6905 | 0.06858 | 2.9979 | 3.0058 | 409.7828 | 169.954 | 14.3271 | 14.291 |  | 3883.6537 | 2825.5963
77.95 | 3897.047 | 249.8948 | 149.9072 | 115.0523 | 35.0326 | 11.5335 | 30.3295 | 194.5332 | 0.05264 | 3.0022 | 3.0133 | 409.42 | 170.4142 | 14.3369 | 14.2937 |  | 4059.0585 | 2753.8361
77.9583 | 3898.8658 | 249.8465 | 150.0041 | 115.2941 | 35.2991 | 11.5786 | 30.6492 | 194.0679 | 0.0726 | 2.9958 | 2.9956 | 409.6712 | 170.474 | 14.332 | 14.2878 |  | 3896.5987 | 2853.6834
77.9667 | 3898.5015 | 250.1123 | 149.8376 | 115.4041 | 35.057 | 11.6403 | 30.7188 | 193.2219 | 0.04012 | 3.0095 | 3.0083 | 410.0618 | 170.0733 | 14.3271 | 14.2888 |  | 3862.6181 | 2785.8197
77.975 | 3899.5768 | 250.0035 | 150.0769 | 114.9456 | 35.0188 | 11.6396 | 30.889 | 197.1558 | 0.05516 | 2.9918 | 2.9982 | 410.2013 | 169.8026 | 14.3299 | 14.2839 |  | 3926.534 | 2835.4998
77.9833 | 3899.791 | 250.5472 | 150.1224 | 114.7571 | 34.9669 | 11.5799 | 30.8368 | 193.1796 | 0.02161 | 3.0092 | 3.0108 | 409.6433 | 170.121 | 14.3261 | 14.2823 |  | 4162.295 | 2879.1729
77.9917 | 3899.6956 | 250.3539 | 150.0589 | 114.7384 | 35.102 | 11.4552 | 30.5035 | 194.082 | 0.03119 | 2.9998 | 3.0184 | 409.4758 | 170.3529 | 14.319 | 14.2899 |  | 4021.8416 | 2767.9608
78 | 3903.4118 | 249.8223 | 150.0041 | 115.1528 | 35.1953 | 11.4294 | 30.4407 | 194.9139 | 0.0267 | 2.997 | 2.9931 | 409.2526 | 170.2835 | 14.3288 | 14.2937 |  | 3983.9775 | 2822.3492
78.0083 | 3899.3394 | 250.1606 | 150.0134 | 115.3037 | 34.7903 | 11.4559 | 30.1906 | 195.8586 | -0.02106 | 2.9955 | 3.0209 | 409.0573 | 169.9844 | 14.3304 | 14.2959 |  | 3975.2396 | 2824.2974
78.0167 | 3895.9839 | 250.4505 | 150.0863 | 115.2379 | 34.9255 | 11.4851 | 30.222 | 195.5625 | 0.04641 | 2.9885 | 2.9855 | 409.7549 | 169.7054 | 14.3369 | 14.2899 |  | 4016.1782 | 2828.5186
78.025 | 3898.7995 | 250.4022 | 150.1892 | 114.7793 | 35.147 | 11.4944 | 29.8707 | 193.5603 | 0.05001 | 3.0086 | 2.9982 | 409.4479 | 169.8725 | 14.3223 | 14.2932 |  | 3945.7897 | 2854.4952
78.0333 | 3900.4704 | 250.3781 | 150.0288 | 114.66 | 34.8598 | 11.5189 | 29.3733 | 195.6189 | 0.05235 | 3.0232 | 2.9906 | 410.0618 | 169.5941 | 14.3418 | 14.2965 |  | 4036.0811 | 2838.7469
78.0417 | 3903.7725 | 250.3418 | 150.0348 | 114.9019 | 34.9706 | 11.5183 | 29.4847 | 197.7902 | 0.05876 | 2.99 | 2.9779 | 409.5595 | 170.5254 | 14.3391 | 14.2921 |  | 4116.502 | 2856.2811
78.05 | 3900.7212 | 250.3177 | 149.9773 | 115.172 | 34.9049 | 11.4552 | 29.053 | 194.9985 | 0.04312 | 2.9955 | 2.983 | 409.7549 | 170.7692 | 14.3255 | 14.297 |  | 3952.424 | 2850.274
78.0583 | 3898.8679 | 250.064 | 150.0227 | 115.2662 | 34.8529 | 11.3571 | 29.5752 | 194.6601 | 0.0693 | 2.9934 | 2.9754 | 409.727 | 170.2192 | 14.3195 | 14.2959 |  | 4098.379 | 2786.3068
78.0667 | 3900.4136 | 249.7499 | 150.0622 | 114.836 | 34.846 | 11.2894 | 29.255 | 195.6189 | 0.06499 | 2.9833 | 2.9906 | 409.9502 | 169.6774 | 14.3217 | 14.2932 |  | 3963.1036 | 2807.4127
78.075 | 3899.05 | 249.4841 | 150.0227 | 114.6066 | 35.0087 | 11.2908 | 29.1575 | 194.8434 | 0.06061 | 3.008 | 3.0032 | 410.3966 | 169.9255 | 14.3277 | 14.2926 |  | 4002.5859 | 2823.161
78.0833 | 3897.9486 | 249.9552 | 149.9592 | 114.8235 | 35.04 | 11.2749 | 29.6067 | 193.8141 | 0.04569 | 2.9928 | 2.9956 | 410.8989 | 170.037 | 14.313 | 14.2888 |  | 4091.0974 | 2888.7517
78.0917 | 3902.5152 | 249.4237 | 149.9773 | 115.3133 | 35.1126 | 11.2861 | 29.1575 | 198.1145 | 0.03587 | 2.9824 | 3.0108 | 410.3408 | 169.4309 | 14.3092 | 14.2959 |  | 3934.1392 | 2841.1822
78.1 | 3898.794 | 249.4116 | 150.0896 | 115.3826 | 34.9812 | 11.2861 | 29.652 | 195.2523 | 0.03689 | 3.008 | 3.0058 | 410.1455 | 169.5669 | 14.3141 | 14.2878 |  | 3919.7379 | 2780.2997
78.1083 | 3898.3052 | 249.5324 | 150.2019 | 115.1222 | 34.8498 | 11.2874 | 29.6765 | 204.0364 | 0.07422 | 3.0287 | 3.0058 | 409.9781 | 169.5139 | 14.3266 | 14.2926 |  | 4089.4793 | 2818.4527
78.1167 | 3900.8019 | 249.4962 | 150.1959 | 114.739 | 34.8949 | 11.3153 | 29.6696 | 195.9291 | 0.06661 | 2.9867 | 2.983 | 410.1176 | 169.1361 | 14.3223 | 14.2997 |  | 4037.861 | 2869.107
78.125 | 3900.9423 | 249.6653 | 150.0595 | 114.6919 | 34.8429 | 11.3306 | 29.6174 | 195.8586 | 0.06966 | 3.0001 | 3.0032 | 410.7315 | 169.5292 | 14.3228 | 14.2932 |  | 3980.903 | 2852.7093
78.1333 | 3899.0318 | 249.6411 | 150.0715 | 115.0342 | 35.0645 | 11.3564 | 30.0487 | 195.6048 | 0.07763 | 3.0177 | 2.9956 | 410.6198 | 170.8011 | 14.3358 | 14.3051 |  | 3983.1684 | 2937.7825
78.1417 | 3902.1492 | 250.0398 | 149.7807 | 115.2039 | 34.8361 | 11.3544 | 30.0801 | 198.8054 | 0.07014 | 3.0089 | 3.0083 | 410.1176 | 170.4581 | 14.3429 | 14.2926 |  | 4081.7123 | 2841.0198
78.15 | 3899.3989 | 249.8102 | 149.9385 | 115.3674 | 34.8605 | 11.3876 | 29.5829 | 195.2382 | 0.07955 | 2.9958 | 3.0058 | 409.7828 | 169.1167 | 14.3261 | 14.297 |  | 4021.518 | 2816.3421
78.1583 | 3896.1588 | 250.2573 | 149.996 | 114.8145 | 34.9262 | 11.3737 | 30.4835 | 194.1666 | 0.05133 | 3.004 | 3.0108 | 410.2013 | 169.6153 | 14.3386 | 14.2975 |  | 4127.1816 | 2766.0126
78.1667 | 3902.1971 | 250.5472 | 150.1538 | 114.8367 | 34.8987 | 11.3823 | 30.0909 | 197.4659 | 0.02682 | 2.9827 | 2.9881 | 409.8944 | 169.6328 | 14.3396 | 14.2932 |  | 4106.146 | 2820.0763
78.175 | 3899.6758 | 250.6438 | 150.1658 | 114.8021 | 34.8605 | 11.3631 | 30.1568 | 199.5668 | 0.03778 | 2.9924 | 2.9881 | 410.006 | 169.9154 | 14.3353 | 14.2959 |  | 4156.6315 | 2885.3423
78.1833 | 3898.7015 | 250.8492 | 149.984 | 115.179 | 34.9125 | 11.1163 | 30.626 | 195.9573 | 0.03569 | 2.9995 | 3.0058 | 410.4524 | 170.1266 | 14.3223 | 14.3008 |  | 4096.9227 | 2830.9539
78.1917 | 3902.7782 | 249.7136 | 150.0354 | 115.3736 | 35.179 | 11.0043 | 30.268 | 196.2675 | 0.0578 | 3.0022 | 2.983 | 409.6153 | 170.0468 | 14.3353 | 14.2943 |  | 3977.8286 | 2761.4667
78.2 | 3899.7636 | 250.4264 | 150.0689 | 115.0785 | 35.0095 | 11.0334 | 30.3585 | 195.5343 | 0.03641 | 3.0111 | 3.0184 | 410.5641 | 170.2344 | 14.3299 | 14.2916 |  | 3982.3593 | 2856.6058
78.2083 | 3897.8285 | 250.064 | 150.2387 | 114.7363 | 34.8918 | 11.113 | 30.1883 | 197.0148 | 0.04372 | 3.0028 | 2.9956 | 410.6757 | 170.0841 | 14.338 | 14.2959 |  | 4062.4566 | 2821.5374
78.2167 | 3901.441 | 250.1485 | 150.0963 | 114.4944 | 34.833 | 11.1999 | 30.4421 | 193.3206 | 0.04779 | 2.9897 | 3.0058 | 410.1455 | 169.6255 | 14.3184 | 14.2932 |  | 4045.4662 | 2813.9068
78.225 | 3899.7505 | 249.8948 | 149.887 | 114.9372 | 35.0095 | 11.2589 | 30.4106 | 195.6048 | 0.04132 | 3.0132 | 3.0159 | 410.006 | 169.9939 | 14.3288 | 14.2883 |  | 4040.2882 | 2788.5797
78.2333 | 3901.7564 | 249.8948 | 149.857 | 115.0474 | 34.8712 | 11.2821 | 30.5847 | 195.8586 | 0.0409 | 3.001 | 3.0032 | 410.1734 | 170.5731 | 14.3429 | 14.2916 |  | 4072.0035 | 2823.3233
78.2417 | 3899.0955 | 250.2089 | 149.7601 | 115.3238 | 34.6565 | 11.3146 | 30.4736 | 197.0148 | 0.04539 | 2.9931 | 3.0058 | 409.8386 | 169.5476 | 14.3293 | 14.2975 |  | 4162.7804 | 2810.6598
78.25 | 3901.6151 | 249.8344 | 149.9419 | 115.1354 | 35.0202 | 11.3226 | 30.4736 | 196.6764 | 0.04444 | 2.9924 | 3.0209 | 409.3363 | 169.8004 | 14.3228 | 14.2959 |  | 4041.4209 | 2803.6786
78.2583 | 3900.3035 | 250.2573 | 149.845 | 114.7994 | 34.9614 | 11.3505 | 30.5709 | 195.5061 | 0.05073 | 3.0013 | 3.0133 | 409.141 | 169.2047 | 14.3386 | 14.3041 |  | 4098.379 | 2841.8316
78.2667 | 3898.883 | 250.4022 | 149.7421 | 114.6455 | 34.7918 | 11.3345 | 30.0357 | 198.8054 | 0.0373 | 3.0293 | 2.9931 | 409.1968 | 169.8976 | 14.3358 | 14.3035 |  | 4084.6249 | 2897.1941
78.275 | 3900.9822 | 250.3177 | 149.7361 | 114.9692 | 34.9927 | 11.2642 | 30.0288 | 196.6764 | 0.0747 | 3.0007 | 3.0133 | 408.6666 | 170.4398 | 14.3223 | 14.3024 |  | 4160.515 | 2826.2457
78.2833 | 3900.04 | 249.9915 | 149.8785 | 115.3051 | 34.8957 | 11.1787 | 29.8792 | 200.4833 | 0.04551 | 3.0171 | 2.9931 | 409.1131 | 170.6263 | 14.3217 | 14.2883 |  | 4017.3108 | 2756.5961
78.2917 | 3900.8515 | 250.0277 | 149.9814 | 115.2234 | 34.9094 | 11.1913 | 29.7365 | 204.0082 | 0.0524 | 3.0129 | 3.0007 | 409.4758 | 170.3539 | 14.3309 | 14.2926 |  | 4052.586 | 2800.2691
78.3 | 3901.1701 | 249.9915 | 149.9454 | 114.9505 | 34.8163 | 11.255 | 29.7473 | 203.1199 | 0.05396 | 2.9992 | 2.9982 | 409.6991 | 169.6779 | 14.3206 | 14.2894 |  | 4016.1782 | 2804.6527
78.3083 | 3901.0138 | 249.7378 | 149.7515 | 114.9381 | 34.7506 | 11.3226 | 29.577 | 194.5755 | 0.04503 | 2.9906 | 3.0159 | 409.6153 | 169.6845 | 14.3233 | 14.2981 |  | 3896.2751 | 2809.848
78.3167 | 3899.4768 | 249.9552 | 149.785 | 114.69 | 34.8928 | 11.3551 | 29.3544 | 197.6492 | 0.06481 | 2.9897 | 2.983 | 409.2247 | 170.8041 | 14.3125 | 14.2888 |  | 4001.7768 | 2772.182
78.325 | 3900.3083 | 249.6774 | 149.8365 | 115.1203 | 35.0555 | 11.3836 | 29.4657 | 197.4237 | 0.03683 | 3.0117 | 2.9956 | 409.8944 | 170.5083 | 14.3195 | 14.297 |  | 4028.4759 | 2823.4857
78.3333 | 3901.0384 | 249.3512 | 150.0063 | 115.2963 | 35.0418 | 11.3936 | 29.0341 | 196.4367 | 0.04138 | 3.0025 | 2.9931 | 410.1176 | 170.7352 | 14.313 | 14.2926 |  | 3916.0162 | 2830.3045
78.3417 | 3901.6157 | 249.2304 | 150.2336 | 114.9665 | 34.9898 | 11.3969 | 28.9818 | 196.7751 | 0.05612 | 3.0001 | 2.9855 | 410.006 | 169.8018 | 14.3146 | 14.2975 |  | 3983.9775 | 2901.74
78.35 | 3903.821 | 250.3056 | 150.3185 | 114.9603 | 35.0349 | 11.3465 | 29.2361 | 196.3239 | 0.05654 | 2.9922 | 3.0032 | 410.006 | 170.5694 | 14.3261 | 14.3019 |  | 4079.4469 | 2821.6998
78.3583 | 3897.9269 | 250.064 | 150.1701 | 114.6652 | 34.8654 | 11.3027 | 28.9089 | 196.6905 | 0.06019 | 2.9961 | 2.9982 | 409.7828 | 169.5265 | 14.3271 | 14.3019 |  | 4083.654 | 2838.0975
78.3667 | 3897.4861 | 250.0035 | 150.2036 | 114.9826 | 34.9036 | 11.2974 | 29.0519 | 197.2968 | 0.11466 | 2.9931 | 3.0083 | 409.8386 | 169.8921 | 14.3391 | 14.2965 |  | 4034.463 | 2812.4456
78.375 | 3900.0139 | 249.6774 | 150.1127 | 115.1239 | 34.9036 | 11.3418 | 29.2608 | 193.9551 | 0.06589 | 3.0141 | 3.0032 | 410.285 | 170.4101 | 14.3271 | 14.2926 |  | 4022.327 | 2761.7914
78.3833 | 3900.536 | 249.8707 | 150.2311 | 115.1995 | 34.935 | 11.381 | 29.3968 | 193.4616 | 0.06661 | 3.0077 | 2.983 | 410.0618 | 169.8903 | 14.3255 | 14.3013 |  | 3981.3885 | 2776.5655
78.3917 | 3900.3223 | 249.8223 | 150.0433 | 114.9577 | 34.8242 | 11.4108 | 29.3377 | 198.1991 | 0.04749 | 3.0056 | 2.9931 | 410.5362 | 170.4393 | 14.3233 | 14.3003 |  | 3990.2881 | 2807.4127
78.4 | 3899.4079 | 250.0035 | 149.9918 | 114.9044 | 34.8174 | 11.4115 | 30.0615 | 198.185 | 0.06067 | 3.0223 | 3.0032 | 410.7873 | 169.8066 | 14.3386 | 14.3062 |  | 3931.712 | 2798.808
78.4083 | 3899.5357 | 250.1606 | 149.9464 | 114.9044 | 34.9213 | 11.3465 | 30.3222 | 197.4377 | 0.04689 | 3.0016 | 3.0159 | 410.5919 | 169.7469 | 14.3375 | 14.2981 |  | 4034.6248 | 2791.9891
78.4167 | 3902.723 | 250.064 | 150.2011 | 114.8387 | 34.7968 | 11.2622 | 30.6144 | 198.8054 | 0.03257 | 3.0043 | 3.0032 | 409.8665 | 169.9208 | 14.3288 | 14.297 |  | 4026.5342 | 2854.8199
78.425 | 3900.0676 | 249.629 | 150.0074 | 115.2031 | 34.8871 | 11.2583 | 31.0695 | 196.6341 | 0.02143 | 2.9806 | 2.9931 | 409.4479 | 170.2829 | 14.3271 | 14.3008 |  | 4064.7219 | 2751.0761
78.4333 | 3900.4377 | 250.2331 | 150.0708 | 115.2218 | 34.9076 | 11.2835 | 31.4025 | 195.1677 | 0.04222 | 2.9922 | 2.9855 | 409.6153 | 170.1304 | 14.3184 | 14.2916 |  | 4089.1556 | 2825.5963
78.4417 | 3899.5044 | 250.3539 | 150.0863 | 114.9552 | 34.8734 | 11.3073 | 31.3682 | 201.2729 | 0.02502 | 2.9891 | 2.9931 | 410.2013 | 169.9618 | 14.3206 | 14.2883 |  | 4113.2657 | 2841.994
78.45 | 3900.7105 | 250.1244 | 149.8925 | 114.7543 | 34.8077 | 11.3332 | 31.4066 | 199.9475 | 0.0397 | 2.9985 | 3.0184 | 409.8944 | 169.7876 | 14.3233 | 14.3008 |  | 3994.9807 | 2819.2645
78.4583 | 3901.8192 | 250.4022 | 149.8925 | 114.9428 | 34.8597 | 11.3465 | 31.4066 | 197.1558 | 0.05169 | 3.0175 | 2.9931 | 410.1455 | 170.1655 | 14.3261 | 14.2959 |  | 4105.4987 | 2773.1561
78.4667 | 3902.5197 | 250.2573 | 150.005 | 115.1535 | 34.9362 | 11.3577 | 31.1189 | 198.1286 | 0.05546 | 3.0004 | 2.9982 | 409.8386 | 169.4143 | 14.3271 | 14.2948 |  | 4043.5245 | 2796.6974
78.475 | 3898.3756 | 250.8975 | 149.9476 | 115.2824 | 34.7148 | 11.3259 | 30.6363 | 196.8879 | 0.04929 | 2.9754 | 2.9982 | 409.4758 | 170.2447 | 14.3184 | 14.2965 |  | 4190.1267 | 2858.2293
78.4833 | 3899.4529 | 250.2693 | 150.1748 | 114.9056 | 34.7148 | 11.1707 | 30.3235 | 197.6633 | 0.0587 | 2.9867 | 3.0032 | 409.141 | 169.4132 | 14.3157 | 14.303 |  | 3971.8415 | 2843.9422
78.4917 | 3898.0179 | 249.919 | 149.993 | 114.6228 | 34.7667 | 10.9897 | 29.802 | 195.0267 | 0.04611 | 2.9952 | 2.9855 | 408.6108 | 169.4158 | 14.3309 | 14.303 |  | 4000.806 | 2822.9986
78.5 | 3900.2299 | 250.0277 | 149.9356 | 114.799 | 34.753 | 11.0633 | 29.3706 | 197.6351 | 0.04222 | 2.9806 | 2.9906 | 408.8341 | 169.7447 | 14.3266 | 14.297 |  | 4083.654 | 2853.1963
78.5083 | 3900.164 | 249.7861 | 149.7298 | 115.0098 | 34.7777 | 11.2185 | 29.291 | 195.7458 | 0.06109 | 2.9998 | 2.9982 | 408.6945 | 170.4476 | 14.3217 | 14.2965 |  | 4099.5117 | 2826.2457
78.5167 | 3901.3619 | 249.4599 | 150.0935 | 115.3395 | 34.7777 | 11.3465 | 29.0298 | 197.2262 | 0.06145 | 3.0043 | 2.9982 | 409.2526 | 170.5102 | 14.3299 | 14.3068 |  | 4007.6021 | 2719.4172
78.525 | 3899.7014 | 249.4237 | 149.9907 | 115.0916 | 34.816 | 11.4095 | 29.1728 | 195.5202 | 0.06463 | 2.9796 | 2.9982 | 409.2247 | 170.4406 | 14.3184 | 14.2997 |  | 4158.4114 | 2807.7374
78.5333 | 3898.4574 | 249.5324 | 149.9392 | 114.897 | 34.8091 | 11.4984 | 29.1137 | 200.7371 | 0.05276 | 2.9989 | 3.0184 | 409.0015 | 169.7814 | 14.3309 | 14.3019 |  | 3876.0485 | 2776.2408
78.5417 | 3897.8423 | 249.2424 | 149.9057 | 114.6737 | 34.8747 | 11.5541 | 28.7617 | 195.6189 | 0.05402 | 3.0059 | 2.9956 | 409.7549 | 169.9496 | 14.3195 | 14.297 |  | 4087.8611 | 2737.9255
78.55 | 3898.5786 | 249.1458 | 149.773 | 114.866 | 34.8269 | 11.5998 | 28.8704 | 195.8445 | 0.06049 | 2.9863 | 3.0159 | 410.3129 | 170.2116 | 14.3212 | 14.2921 |  | 4067.6346 | 2795.5609
78.5583 | 3901.1981 | 249.7499 | 149.8364 | 115.4969 | 34.9513 | 11.6118 | 29.0477 | 197.9312 | 0.0581 | 2.9982 | 2.9956 | 410.2292 | 170.6748 | 14.3266 | 14.2921 |  | 3928.6376 | 2841.5069
78.5667 | 3900.7753 | 250.6922 | 150.1367 | 115.2429 | 34.775 | 11.5375 | 29.2361 | 194.9703 | 0.06145 | 3.0135 | 3.0083 | 410.7873 | 170.2281 | 14.338 | 14.2965 |  | 4040.2882 | 2852.3846
78.575 | 3901.5307 | 250.6197 | 150.0122 | 114.8313 | 34.7886 | 11.3505 | 29.1453 | 197.0148 | 0.0563 | 3.0098 | 3.0159 | 410.3129 | 169.5092 | 14.3462 | 14.2943 |  | 4182.3597 | 2908.5588
78.5833 | 3899.7623 | 250.3056 | 150.0063 | 114.4952 | 34.8857 | 11.2636 | 29.504 | 196.7328 | 0.07536 | 2.9964 | 2.9754 | 411.2337 | 170.2077 | 14.3337 | 14.2997 |  | 3930.9029 | 2780.2997
78.5917 | 3901.1331 | 250.1002 | 149.9489 | 115.1425 | 35.0279 | 11.3624 | 29.96 | 196.7751 | 0.05888 | 3.0101 | 3.0032 | 410.9826 | 170.5138 | 14.3347 | 14.2943 |  | 3927.0194 | 2801.8927
78.6 | 3900.7258 | 249.6774 | 149.9131 | 115.2938 | 34.935 | 11.4778 | 30.1275 | 197.5928 | 0.06085 | 2.9979 | 2.9982 | 410.5641 | 170.747 | 14.3331 | 14.2965 |  | 4074.4307 | 2796.2103
78.6083 | 3900.3463 | 249.7257 | 149.9407 | 115.4637 | 34.9146 | 11.5435 | 30.6284 | 197.1698 | 0.07104 | 2.9922 | 3.0108 | 410.4524 | 170.5444 | 14.338 | 14.303 |  | 4026.696 | 2804.6527
78.6167 | 3900.1485 | 249.4116 | 149.9764 | 114.9826 | 35.0594 | 11.5866 | 30.982 | 197.5787 | 0.05145 | 3.0056 | 3.0058 | 410.1176 | 169.3486 | 14.3396 | 14.3003 |  | 4006.1458 | 2779.4879
78.625 | 3902.027 | 249.8707 | 150.0316 | 114.71 | 35.0704 | 11.6297 | 31.1493 | 196.2252 | 0.03898 | 3.0083 | 3.0058 | 410.0618 | 169.9697 | 14.3347 | 14.2937 |  | 3928.9612 | 2776.2408
78.6333 | 3897.476 | 249.9552 | 149.9071 | 114.7223 | 35.1879 | 11.6555 | 31.8916 | 197.4941 | 0.0382 | 3.0053 | 3.0058 | 409.8944 | 169.3478 | 14.3396 | 14.297 |  | 3919.7379 | 2743.1208
78.6417 | 3899.7223 | 249.9432 | 149.8222 | 115.1054 | 35.1428 | 11.6834 | 32.0544 | 199.0028 | 0.03287 | 3.0077 | 2.9982 | 409.5595 | 169.1438 | 14.3358 | 14.2992 |  | 3960.0292 | 2841.994
78.65 | 3901.1991 | 250.1485 | 149.9526 | 115.4289 | 35.136 | 11.6708 | 31.3712 | 195.3933 | 0.05948 | 3.0025 | 3.0108 | 409.5595 | 170.0087 | 14.3347 | 14.3008 |  | 4112.6185 | 2765.0385
78.6583 | 3899.6923 | 250.1123 | 150.0256 | 114.9394 | 35.0636 | 11.5667 | 31.1425 | 197.1416 | 0.0089 | 3.0028 | 3.0234 | 409.0852 | 169.3765 | 14.3315 | 14.2986 |  | 3725.0774 | 2722.6642
78.6667 | 3903.1961 | 249.8223 | 150.0651 | 114.6505 | 35.0568 | 11.4698 | 30.3019 | 194.5614 | 0.01214 | 2.9763 | 2.983 | 408.9736 | 170.4979 | 14.3271 | 14.2926 |  | 4005.3367 | 2803.5162
78.675 | 3898.1629 | 250.523 | 150.1955 | 114.3615 | 35.05 | 11.446 | 30.3472 | 196.1829 | 0.0545 | 3.004 | 3.0032 | 410.006 | 168.7969 | 14.3282 | 14.2916 |  | 4086.243 | 2853.034
78.6833 | 3900.9244 | 250.5351 | 150.0927 | 115.1031 | 34.9325 | 11.5023 | 29.8642 | 197.0289 | 0.07032 | 2.9918 | 3.0007 | 408.7224 | 170.6121 | 14.332 | 14.2937 |  | 4007.7639 | 2779.3256
78.6917 | 3898.4715 | 250.0156 | 150.0532 | 115.1564 | 34.9393 | 11.5328 | 29.9232 | 194.8293 | 0.07158 | 2.997 | 3.0032 | 408.8341 | 169.9652 | 14.3369 | 14.2948 |  | 4005.984 | 2771.8573
78.7 | 3896.5966 | 250.2331 | 150.1896 | 115.1093 | 34.9912 | 11.5713 | 29.4535 | 197.4519 | 0.08219 | 2.9854 | 2.983 | 408.7224 | 169.9031 | 14.3369 | 14.3019 |  | 4012.1328 | 2755.2973
78.7083 | 3900.0923 | 250.2573 | 150.2015 | 115.0274 | 35.0568 | 11.6191 | 29.3627 | 197.4941 | 0.05834 | 3.0086 | 2.9982 | 409.42 | 169.6849 | 14.3266 | 14.2926 |  | 4070.709 | 2813.7445
78.7167 | 3900.2238 | 249.6774 | 150.2805 | 114.4496 | 35.0432 | 11.6615 | 29.1924 | 203.1763 | 0.05708 | 3.0046 | 2.9982 | 409.3084 | 170.1265 | 14.3315 | 14.2975 |  | 3877.5048 | 2876.2505
78.725 | 3900.4623 | 249.8102 | 150.0413 | 114.9085 | 34.9257 | 11.6482 | 29.0742 | 200.1449 | 0.04869 | 3.0077 | 2.9982 | 409.727 | 169.9468 | 14.3435 | 14.3008 |  | 4043.2009 | 2787.4432
78.7333 | 3902.8842 | 250.076 | 150.2231 | 115.0027 | 35.0815 | 11.5707 | 29.0742 | 205.7143 | 0.04611 | 2.9824 | 2.9956 | 409.9781 | 170.169 | 14.3304 | 14.2921 |  | 3866.1779 | 2802.055
78.7417 | 3904.083 | 250.1244 | 150.1441 | 115.2977 | 34.9912 | 11.5415 | 28.8267 | 193.8423 | 0.04 | 2.9863 | 2.9855 | 409.6153 | 169.9562 | 14.3347 | 14.3019 |  | 4050.6442 | 2834.201
78.75 | 3899.3593 | 250.4385 | 150.1322 | 115.0498 | 34.9257 | 11.5388 | 28.9697 | 195.3228 | 0.03317 | 2.9876 | 2.9906 | 409.8944 | 169.8204 | 14.3271 | 14.2921 |  | 4131.2269 | 2798.9703
78.7583 | 3901.3638 | 249.919 | 149.9899 | 114.8081 | 34.9188 | 11.5421 | 29.2241 | 197.325 | 0.03311 | 3.0175 | 3.0058 | 410.4245 | 170.1677 | 14.3407 | 14.291 |  | 4104.5278 | 2846.0528
78.7667 | 3900.1298 | 250.1848 | 150.0294 | 114.7548 | 34.9121 | 11.5587 | 29.0605 | 197.5928 | 0.07038 | 3.0074 | 2.9931 | 410.9826 | 170.2834 | 14.3413 | 14.2965 |  | 4041.0973 | 2809.5233
78.775 | 3898.7591 | 250.5955 | 149.9049 | 115.0969 | 34.9776 | 11.5587 | 29.1264 | 201.865 | 0.08195 | 3.0135 | 2.9805 | 410.2013 | 170.4984 | 14.3391 | 14.297 |  | 3920.5469 | 2776.8903
78.7833 | 3900.7636 | 249.8948 | 149.9049 | 115.2853 | 35.0815 | 11.6018 | 29.0742 | 195.3087 | 0.0572 | 2.9946 | 3.0108 | 410.9547 | 170.0204 | 14.3386 | 14.2916 |  | 3987.0519 | 2734.029
78.7917 | 3899.3505 | 250.1123 | 150.0294 | 114.9904 | 35.1717 | 11.6151 | 30.0523 | 197.184 | 0.04258 | 3.0043 | 3.0032 | 409.6712 | 170.175 | 14.3212 | 14.2899 |  | 3975.725 | 2830.4669
78.8 | 3901.3128 | 250.3539 | 150.0294 | 114.849 | 34.8081 | 11.6151 | 30.6258 | 196.4931 | 0.06313 | 3.0095 | 2.9906 | 409.8107 | 169.4688 | 14.3282 | 14.2959 |  | 4159.2205 | 2824.6222
78.8083 | 3899.5039 | 250.6438 | 149.9899 | 114.7609 | 34.9188 | 11.5269 | 31.2057 | 198.8477 | 0.04563 | 2.9851 | 2.9931 | 409.9223 | 169.5246 | 14.3315 | 14.2916 |  | 4205.8225 | 2755.7843
78.8167 | 3902.2136 | 250.1606 | 149.8595 | 115.0027 | 34.9776 | 11.4002 | 30.7958 | 192.9681 | 0.03778 | 2.9973 | 2.9982 | 409.8665 | 170.1356 | 14.3326 | 14.3003 |  | 4072.0035 | 2822.5116
78.825 | 3903.5725 | 250.0881 | 149.7112 | 115.0846 | 35.1198 | 11.2934 | 31.5633 | 196.5777 | 0.04108 | 3.0168 | 3.0032 | 409.8944 | 170.4403 | 14.3396 | 14.3008 |  | 4144.3337 | 2820.0763
78.8333 | 3900.9474 | 249.6532 | 149.899 | 115.6088 | 35.1266 | 11.3697 | 31.466 | 197.621 | 0.03563 | 3.0159 | 3.0007 | 408.9178 | 170.1352 | 14.3342 | 14.2997 |  | 3999.6733 | 2775.4291
78.8417 | 3900.0359 | 249.7136 | 149.9168 | 115.1564 | 35.0951 | 11.4652 | 31.8507 | 196.2816 | 0.04 | 3.0013 | 2.9931 | 409.0573 | 169.7386 | 14.3386 | 14.3035 |  | 4025.0779 | 2824.2974
78.85 | 3900.8555 | 249.7982 | 149.814 | 114.9556 | 35.0296 | 11.5183 | 31.3166 | 199.5668 | 0.01525 | 3.0043 | 3.0133 | 409.3363 | 169.8765 | 14.3326 | 14.3003 |  | 4112.4567 | 2805.1397
78.8583 | 3899.0808 | 249.17 | 149.899 | 114.4782 | 35.0227 | 11.558 | 31.1015 | 197.903 | 0.04012 | 2.9915 | 2.9982 | 409.4758 | 169.0673 | 14.3386 | 14.3008 |  | 3843.5242 | 2737.276
78.8667 | 3900.2189 | 249.6049 | 149.7447 | 115.2607 | 35.0023 | 11.5859 | 30.8727 | 201.146 | 0.05264 | 3.0059 | 2.9982 | 409.3921 | 170.3639 | 14.3386 | 14.3008 |  | 4127.1816 | 2723.3137
78.875 | 3899.9206 | 249.8344 | 149.8714 | 115.2035 | 35.0951 | 11.637 | 30.2883 | 198.9464 | 0.03575 | 2.9861 | 3.0007 | 408.9178 | 170.1127 | 14.3337 | 14.297 |  | 3979.4467 | 2741.3349
78.8833 | 3899.545 | 249.1941 | 149.9109 | 115.2444 | 35.0364 | 11.6317 | 29.812 | 194.9139 | 0.04821 | 3.0025 | 2.9982 | 408.8899 | 170.3424 | 14.3271 | 14.303 |  | 3911.6472 | 2757.0831
78.8917 | 3900.2225 | 249.774 | 150.0808 | 114.6196 | 34.9708 | 11.5381 | 29.6939 | 195.915 | 0.04785 | 3.0214 | 2.9855 | 409.2805 | 170.257 | 14.3364 | 14.2959 |  | 3979.6085 | 2708.5395
78.9 | 3898.5941 | 250.5472 | 149.7924 | 114.7918 | 34.901 | 11.4931 | 29.6238 | 198.4952 | 0.056 | 3.0107 | 2.9982 | 409.0852 | 169.2962 | 14.3358 | 14.2948 |  | 4007.1167 | 2813.7445
78.9083 | 3898.8929 | 250.3781 | 149.8773 | 114.7385 | 34.8942 | 11.4679 | 28.938 | 195.1536 | 0.04773 | 3.0214 | 3.0032 | 408.8341 | 169.7645 | 14.3217 | 14.2965 |  | 3971.0325 | 2803.3538
78.9167 | 3901.2136 | 249.6653 | 149.9861 | 115.134 | 34.9665 | 11.4672 | 29.1675 | 198.8336 | 0.04036 | 2.9992 | 3.0083 | 409.2805 | 170.2997 | 14.3309 | 14.2894 |  | 3992.8771 | 2720.2289
78.925 | 3900.8585 | 249.9552 | 149.9623 | 115.2977 | 34.9393 | 11.4785 | 29.1401 | 198.6926 | 0.05145 | 3.0074 | 2.9956 | 409.7828 | 170.3225 | 14.3244 | 14.3003 |  | 4016.0163 | 2959.5378
78.9333 | 3901.9484 | 250.1244 | 150.0256 | 115.0336 | 35.1155 | 11.495 | 29.0562 | 201.3575 | 0.04929 | 3.0092 | 3.0007 | 409.8386 | 169.6263 | 14.3255 | 14.2921 |  | 4080.256 | 2781.4361
78.9417 | 3902.3731 | 250.064 | 150.1501 | 114.8328 | 34.8422 | 11.4937 | 28.7813 | 198.8336 | 0.05918 | 3.0202 | 3.0058 | 410.0339 | 169.9059 | 14.3288 | 14.3008 |  | 3966.1781 | 2814.5562
78.95 | 3900.6131 | 250.1606 | 150.0256 | 114.798 | 35.2713 | 11.5056 | 29.0562 | 194.928 | 0.03988 | 2.9772 | 2.9855 | 410.1734 | 169.3523 | 14.3353 | 14.2986 |  | 4062.4566 | 2768.4479
78.9583 | 3900.7261 | 249.8102 | 149.8773 | 115.1155 | 34.8942 | 11.5056 | 28.7813 | 203.0776 | 0.04671 | 2.9955 | 3.0007 | 409.6991 | 170.1564 | 14.3315 | 14.3051 |  | 4055.9841 | 2766.0126
78.9667 | 3899.3719 | 250.2452 | 149.9623 | 115.2977 | 34.8873 | 11.5222 | 28.8789 | 196.5072 | 0.03143 | 2.9931 | 2.9982 | 409.9781 | 170.4044 | 14.3331 | 14.3008 |  | 4228.1527 | 2781.9232
78.975 | 3900.3183 | 249.7861 | 149.9228 | 115.3039 | 34.8422 | 11.5328 | 29.5647 | 194.3217 | 0.05199 | 2.997 | 3.0032 | 410.1455 | 169.8941 | 14.3391 | 14.3057 |  | 3932.6829 | 2839.5587
78.9833 | 3898.4588 | 250.1606 | 150.1658 | 115.1317 | 34.8081 | 11.5295 | 30.0002 | 193.7577 | 0.06133 | 3.0031 | 2.9881 | 410.6757 | 170.0948 | 14.3326 | 14.3008 |  | 3902.1003 | 2764.0643
78.9917 | 3902.7683 | 250.3902 | 150.0473 | 114.8675 | 35.0364 | 11.5408 | 30.4379 | 197.8607 | 0.05648 | 3.0001 | 3.0058 | 410.3408 | 169.5048 | 14.3456 | 14.303 |  | 4056.4695 | 2935.9966
79 | 3903.118 | 250.1002 | 149.9958 | 114.6729 | 35.0815 | 11.5587 | 30.5874 | 194.8293 | 0.0729 | 3.0089 | 3.0209 | 409.8386 | 169.975 | 14.3358 | 14.3051 |  | 4026.3724 | 2800.4315
79.0083 | 3901.2919 | 249.9552 | 149.893 | 115.1317 | 34.6523 | 11.5541 | 30.9905 | 195.9714 | 0.0554 | 2.9821 | 2.9982 | 409.7828 | 170.7411 | 14.3271 | 14.2959 |  | 4065.3692 | 2824.6222
79.0167 | 3901.7082 | 249.9915 | 150.1717 | 115.2792 | 34.8669 | 11.5726 | 30.8932 | 195.1677 | 0.06739 | 3.0175 | 2.983 | 409.8386 | 169.8259 | 14.3364 | 14.3003 |  | 3956.3075 | 2798.6456
79.025 | 3900.9964 | 250.1002 | 150.2231 | 115.144 | 34.8737 | 11.5713 | 31.681 | 198.9887 | 0.07194 | 3.0107 | 2.9982 | 409.0573 | 170.236 | 14.3347 | 14.2959 |  | 4098.5408 | 2798.1586
79.0333 | 3900.3217 | 249.4357 | 150.2112 | 114.8019 | 34.9121 | 11.5813 | 31.355 | 192.7707 | 0.05438 | 3.0208 | 2.9982 | 410.3129 | 170.1329 | 14.3261 | 14.2981 |  | 4021.1944 | 2784.1962
79.0417 | 3899.8212 | 249.9552 | 150.1658 | 114.7077 | 34.8601 | 11.6111 | 31.5112 | 194.9562 | 0.0409 | 3.0062 | 2.9881 | 409.6433 | 170.1169 | 14.3293 | 14.2921 |  | 4101.6152 | 2806.1139
79.05 | 3899.481 | 249.7015 | 150.1538 | 114.7896 | 34.9504 | 11.6104 | 30.9769 | 198.0722 | 0.04959 | 3.0056 | 2.9982 | 410.0339 | 170.7344 | 14.3304 | 14.2975 |  | 4058.4113 | 2786.6315
79.0583 | 3900.0818 | 249.8707 | 150.1262 | 115.2321 | 35.1266 | 11.5905 | 30.789 | 196.056 | 0.04905 | 2.9903 | 3.0032 | 410.285 | 170.7544 | 14.332 | 14.3051 |  | 3995.3043 | 2863.9117
79.0667 | 3898.8566 | 249.2424 | 150.0689 | 115.4081 | 35.0091 | 11.6091 | 30.4105 | 198.0722 | 0.03269 | 3.0132 | 3.0007 | 409.7828 | 169.5874 | 14.3233 | 14.297 |  | 3866.1779 | 2808.2245
79.075 | 3900.4923 | 249.9915 | 150.1933 | 114.8776 | 34.8916 | 11.5779 | 29.9275 | 195.2805 | 0.0376 | 3.001 | 3.0184 | 409.2526 | 170.3419 | 14.3364 | 14.3013 |  | 3979.2849 | 2804.0033
79.0833 | 3898.8623 | 249.6532 | 150.057 | 114.6891 | 34.8397 | 11.4831 | 29.9797 | 197.762 | 0.0418 | 2.9973 | 2.9805 | 409.2247 | 169.5878 | 14.3402 | 14.3051 |  | 4058.7349 | 2771.695
79.0917 | 3900.8615 | 250.2935 | 150.0391 | 114.9062 | 35.027 | 11.4015 | 29.6461 | 194.2512 | -0.02076 | 3.0165 | 3.0007 | 409.727 | 169.8215 | 14.3407 | 14.2959 |  | 4011.0002 | 2866.0223
79.1 | 3898.8837 | 250.3056 | 149.9601 | 115.2012 | 34.9368 | 11.3949 | 29.0854 | 197.6492 | 0.03695 | 2.9867 | 2.9931 | 409.727 | 169.5765 | 14.3358 | 14.2954 |  | 4020.0617 | 2797.1844
79.1083 | 3899.42 | 250.1123 | 150.136 | 115.5718 | 34.8261 | 11.4181 | 29.3397 | 195.6894 | 0.06247 | 3.0083 | 3.0032 | 409.5316 | 170.4146 | 14.3456 | 14.3057 |  | 3908.0874 | 2788.9044
79.1167 | 3899.1154 | 250.064 | 150.2664 | 115.0476 | 34.7153 | 11.4387 | 28.915 | 198.3824 | 0.06427 | 3.0037 | 3.0083 | 409.5595 | 169.6314 | 14.3337 | 14.2992 |  | 4004.6895 | 2791.015
79.125 | 3902.886 | 250.064 | 150.0846 | 114.6706 | 34.8193 | 11.4778 | 28.915 | 196.4085 | 0.04779 | 2.9982 | 3.0058 | 409.6991 | 169.1778 | 14.3402 | 14.3013 |  | 4036.2429 | 2789.0668
79.1333 | 3900.5014 | 250.4022 | 150.0846 | 114.8591 | 34.8193 | 11.4785 | 29.124 | 197.339 | 0.05043 | 2.9909 | 2.9881 | 409.1689 | 170.1895 | 14.3288 | 14.2926 |  | 4129.7706 | 2753.0243
79.1417 | 3898.9747 | 250.5351 | 149.8454 | 115.3179 | 34.8576 | 11.507 | 29.1625 | 196.5777 | 0.04312 | 3.0126 | 2.9956 | 409.6153 | 169.5821 | 14.3309 | 14.2926 |  | 4004.0422 | 2839.721
79.15 | 3897.7088 | 250.5351 | 150.1814 | 115.2892 | 34.7221 | 11.4566 | 28.6082 | 196.9302 | 0.05282 | 3.0074 | 3.0007 | 409.9502 | 169.8437 | 14.3228 | 14.2954 |  | 4017.6345 | 2840.5328
79.1583 | 3900.5166 | 249.8707 | 150.0391 | 114.9062 | 34.8193 | 11.3796 | 29.0195 | 195.5343 | 0.04318 | 3.0162 | 2.9982 | 409.5874 | 170.2357 | 14.3326 | 14.291 |  | 3922.8123 | 2813.2574
79.1667 | 3898.9306 | 249.327 | 150.0272 | 114.7525 | 34.8056 | 11.3339 | 28.9535 | 195.8304 | 0.04737 | 3.0016 | 3.0184 | 409.9502 | 170.0215 | 14.3424 | 14.2932 |  | 4115.8547 | 2676.7182
79.175 | 3897.0871 | 249.9673 | 149.9087 | 114.9595 | 34.6702 | 11.3743 | 30.1225 | 195.5061 | 0.05456 | 3.0025 | 2.9982 | 410.7036 | 169.9688 | 14.3331 | 14.3008 |  | 3888.6699 | 2876.7376
79.1833 | 3899.335 | 250.2089 | 149.7485 | 115.2175 | 34.7988 | 11.4234 | 30.043 | 193.1373 | 0.07679 | 2.9985 | 3.0058 | 410.6757 | 170.6717 | 14.3396 | 14.2965 |  | 3992.8771 | 2764.7137
79.1917 | 3897.7967 | 250.2573 | 150.051 | 115.3896 | 34.8329 | 11.4599 | 30.7028 | 198.2837 | 0.07631 | 3.0129 | 3.0108 | 410.9826 | 170.4832 | 14.3418 | 14.3024 |  | 3955.4985 | 2862.2881
79.2 | 3901.8992 | 250.2089 | 150.0451 | 115.195 | 34.6702 | 11.4877 | 30.748 | 199.172 | 0.0714 | 3.0132 | 2.9906 | 410.6478 | 169.9078 | 14.3402 | 14.2965 |  | 4066.0164 | 2742.1466
79.2083 | 3900.149 | 249.8827 | 149.8454 | 114.7997 | 34.6498 | 11.5063 | 31.1443 | 193.7718 | 0.09004 | 2.9982 | 3.0058 | 410.2571 | 170.0152 | 14.3396 | 14.3008 |  | 4033.3303 | 2746.0431
79.2167 | 3899.2386 | 250.0156 | 149.8454 | 114.7054 | 34.7017 | 11.4513 | 31.1443 | 198.7208 | 0.0723 | 2.9824 | 3.0058 | 409.9502 | 169.8165 | 14.3347 | 14.3013 |  | 4035.5957 | 2801.2433
79.225 | 3899.6626 | 249.5565 | 149.9639 | 115.0167 | 34.6813 | 11.3664 | 31.6444 | 196.1829 | 0.04959 | 2.9857 | 3.0058 | 409.8386 | 170.6766 | 14.332 | 14.3051 |  | 3973.136 | 2820.7257
79.2333 | 3901.4906 | 249.5082 | 150.0846 | 115.3773 | 34.8193 | 11.3014 | 31.5223 | 196.6905 | 0.06882 | 2.9873 | 3.0007 | 410.4524 | 170.2319 | 14.3271 | 14.2997 |  | 4077.1815 | 2847.1893
79.2417 | 3901.592 | 249.182 | 150.1636 | 115.1295 | 34.7017 | 11.3438 | 31.1964 | 197.2826 | 0.04515 | 3.019 | 2.9906 | 409.3921 | 169.7883 | 14.3375 | 14.3089 |  | 3962.9418 | 2800.1068
79.25 | 3900.1565 | 249.7257 | 150.0786 | 114.853 | 34.8124 | 11.4101 | 30.7865 | 195.9573 | 0.03623 | 2.9985 | 3.0032 | 409.5037 | 169.8517 | 14.3195 | 14.2992 |  | 3967.149 | 2789.3915
79.2583 | 3899.1694 | 249.7015 | 149.703 | 114.8406 | 34.6949 | 11.4625 | 30.1473 | 196.8174 | 0.04042 | 2.9812 | 3.0058 | 409.4479 | 168.681 | 14.3277 | 14.2883 |  | 4093.5246 | 2821.5374
79.2667 | 3899.2559 | 249.3391 | 149.8849 | 115.0291 | 34.6949 | 11.4904 | 29.6778 | 197.9594 | 0.09267 | 3.0062 | 3.0032 | 409.1131 | 170.0783 | 14.3255 | 14.2937 |  | 3946.4369 | 2768.6102
79.275 | 3898.0123 | 249.472 | 150.0153 | 115.3055 | 34.7401 | 11.5269 | 29.5666 | 197.4519 | 0.05342 | 3.0013 | 2.9982 | 410.006 | 170.0725 | 14.3228 | 14.2926 |  | 4015.5309 | 2788.255
79.2833 | 3900.5362 | 250.1485 | 150.209 | 114.9881 | 34.4939 | 11.5561 | 29.4236 | 197.1558 | 0.03611 | 2.9989 | 3.0184 | 409.1131 | 170.238 | 14.3429 | 14.2948 |  | 3997.4079 | 2792.3138
79.2917 | 3900.5203 | 249.7257 | 150.1062 | 114.8816 | 34.6881 | 11.507 | 29.2011 | 194.8857 | 0.03611 | 2.9809 | 2.9881 | 408.7224 | 169.4521 | 14.3277 | 14.2965 |  | 4000.9678 | 2816.0174
79.3 | 3902.2576 | 250.064 | 150.1398 | 114.775 | 34.9343 | 11.4228 | 29.3963 | 196.2816 | 0.05091 | 3.0107 | 3.0058 | 409.2526 | 169.517 | 14.3386 | 14.297 |  | 4081.7123 | 2789.2291
79.3083 | 3901.9176 | 250.3539 | 149.8849 | 114.8406 | 34.8508 | 11.4552 | 29.2079 | 198.0581 | 0.02161 | 3.0132 | 3.0007 | 409.3363 | 170.5329 | 14.3435 | 14.2948 |  | 3963.1036 | 2751.7255
79.3167 | 3901.635 | 249.6653 | 150.0548 | 115.2994 | 34.8372 | 11.4944 | 29.142 | 197.9312 | 0.01106 | 2.9998 | 3.0133 | 409.0573 | 170.8569 | 14.3375 | 14.2986 |  | 3928.4758 | 2847.6763
79.325 | 3901.0887 | 249.629 | 150.043 | 115.3812 | 34.6677 | 11.5541 | 29.2328 | 195.4779 | 0.05109 | 2.9979 | 3.0159 | 409.8107 | 170.3629 | 14.3402 | 14.2959 |  | 3902.7476 | 2798.4833
79.3333 | 3899.2532 | 249.8102 | 150.1398 | 115.1048 | 34.7265 | 11.5786 | 29.1352 | 194.5614 | 0.03425 | 2.9949 | 3.0058 | 409.7828 | 169.3521 | 14.3358 | 14.2932 |  | 4051.6151 | 2791.9891
79.3417 | 3900.912 | 250.813 | 150.0489 | 114.8692 | 34.7784 | 11.5959 | 29.2396 | 194.8152 | 0.0421 | 2.9989 | 3.0108 | 410.6198 | 170.0728 | 14.3402 | 14.2932 |  | 4094.9809 | 2783.8715
79.35 | 3901.5668 | 250.2573 | 150.1793 | 114.6274 | 34.6677 | 11.558 | 29.1283 | 197.9171 | 0.07014 | 2.9992 | 2.9956 | 410.7594 | 169.5139 | 14.3478 | 14.3003 |  | 3996.1134 | 2840.8575
79.3583 | 3902.8897 | 249.9673 | 149.9916 | 115.2809 | 34.7129 | 11.4334 | 29.8002 | 197.6351 | 0.08135 | 3.0086 | 3.0108 | 411.1221 | 170.3831 | 14.3429 | 14.3008 |  | 3967.958 | 2798.808
79.3667 | 3899.6374 | 250.6197 | 150.2307 | 115.4345 | 34.8304 | 11.4347 | 29.9704 | 200.3 | 0.07218 | 3.0013 | 2.9805 | 410.1176 | 170.293 | 14.3364 | 14.297 |  | 3991.0972 | 2780.462
79.375 | 3897.329 | 250.6438 | 150.2643 | 115.1396 | 34.6609 | 11.495 | 29.9567 | 193.8705 | 0.06025 | 2.9876 | 2.9805 | 410.5919 | 169.3116 | 14.3271 | 14.2965 |  | 4006.9549 | 2823.161
79.3833 | 3900.2226 | 249.9673 | 149.9125 | 114.775 | 34.7265 | 11.5269 | 30.4397 | 198.044 | 0.05145 | 3.0071 | 3.0058 | 410.2571 | 170.0113 | 14.3217 | 14.2888 |  | 3898.7022 | 2768.4479
79.3917 | 3898.7598 | 249.9432 | 150.0034 | 114.5393 | 34.6225 | 11.5395 | 30.179 | 195.9714 | 0.04611 | 3.0074 | 2.9982 | 410.2013 | 169.6926 | 14.3309 | 14.2905 |  | 4045.4662 | 2739.0619
79.4 | 3899.208 | 250.7888 | 149.9363 | 115.0352 | 34.8056 | 11.562 | 30.3106 | 197.3813 | 0.03784 | 2.9931 | 3.0032 | 410.9547 | 169.6977 | 14.3212 | 14.2992 |  | 4018.929 | 2808.0621
79.4083 | 3899.7105 | 250.7284 | 149.8216 | 115.199 | 34.6745 | 11.4897 | 30.179 | 194.6319 | 0.04258 | 2.997 | 3.0058 | 410.1734 | 169.5987 | 14.3396 | 14.2959 |  | 4139.3175 | 2756.7584
79.4167 | 3900.1342 | 250.3056 | 149.879 | 115.3055 | 34.5842 | 11.3213 | 30.6097 | 196.2393 | 0.05091 | 2.9836 | 3.0108 | 410.3966 | 169.533 | 14.3293 | 14.2981 |  | 4115.8547 | 2838.9092
79.425 | 3901.0867 | 250.0156 | 149.879 | 114.9758 | 34.7401 | 11.2218 | 30.9224 | 195.6471 | 0.05642 | 2.9931 | 2.9881 | 410.5641 | 169.5231 | 14.3244 | 14.2926 |  | 4065.3692 | 2855.794
79.4333 | 3900.3511 | 249.3753 | 149.8849 | 114.6521 | 34.6949 | 11.2244 | 30.7208 | 199.031 | 0.05504 | 3.0089 | 3.0007 | 410.006 | 170.0544 | 14.332 | 14.3046 |  | 3943.5243 | 2792.3138
79.4417 | 3900.9563 | 249.7015 | 149.8394 | 114.9348 | 34.539 | 11.2848 | 30.9292 | 195.9009 | 0.05157 | 3.0016 | 3.0159 | 410.3408 | 170.8051 | 14.3451 | 14.2997 |  | 3931.2266 | 2855.4693
79.45 | 3899.513 | 249.6653 | 149.7999 | 115.2237 | 34.5978 | 11.3498 | 30.8839 | 195.6048 | 0.06409 | 3.0004 | 2.9931 | 410.285 | 169.7326 | 14.338 | 14.297 |  | 3976.5341 | 2796.3727
79.4583 | 3901.4732 | 249.5203 | 149.8216 | 115.2932 | 34.6745 | 11.4075 | 30.2312 | 199.9898 | 0.04432 | 3.0117 | 2.9754 | 410.3129 | 169.9229 | 14.3391 | 14.2975 |  | 3830.2556 | 2824.2974
79.4667 | 3895.8355 | 250.0156 | 149.8276 | 114.9696 | 34.4215 | 11.4168 | 30.7592 | 193.9269 | 0.04695 | 3.012 | 2.9956 | 410.2292 | 169.7297 | 14.3244 | 14.2916 |  | 4009.7057 | 2757.7326
79.475 | 3899.4587 | 250.4022 | 149.8968 | 114.7587 | 34.6046 | 11.4108 | 29.7958 | 197.8466 | 0.04869 | 2.9958 | 3.0083 | 410.2292 | 170.5045 | 14.3309 | 14.3024 |  | 4156.7933 | 2871.3799
79.4833 | 3901.2039 | 250.6197 | 149.709 | 114.7054 | 34.7017 | 11.3259 | 29.4758 | 193.6026 | 0.05432 | 3.0135 | 3.0108 | 409.8944 | 170.502 | 14.3195 | 14.2975 |  | 4087.0521 | 2830.3045
79.4917 | 3900.1521 | 250.3539 | 149.7485 | 114.7464 | 34.591 | 11.2278 | 29.4168 | 196.4367 | 0.07038 | 2.9918 | 2.9931 | 410.0339 | 170.7601 | 14.3233 | 14.2948 |  | 4015.5309 | 2827.7069
79.5 | 3902.1616 | 250.2814 | 149.7664 | 115.236 | 34.7153 | 11.2079 | 29.2806 | 194.9703 | 0.024 | 2.9992 | 2.9956 | 410.0618 | 169.8329 | 14.3201 | 14.2926 |  | 4116.9874 | 2801.4056
79.5083 | 3900.238 | 249.8948 | 149.8276 | 115.1581 | 34.6294 | 11.2344 | 29.5597 | 196.9443 | 0.02898 | 3.0177 | 2.9982 | 409.7549 | 169.7464 | 14.3299 | 14.2975 |  | 4111.324 | 2776.5655
79.5167 | 3899.3716 | 250.3418 | 149.9363 | 114.941 | 34.8056 | 11.2337 | 29.3192 | 193.7718 | 0.01417 | 3.0025 | 3.0032 | 410.2292 | 169.1452 | 14.319 | 14.2986 |  | 4054.5278 | 2883.2317
79.525 | 3899.8091 | 250.4264 | 149.9028 | 114.6706 | 34.7153 | 11.2297 | 28.4968 | 195.9855 | 0.03239 | 2.9742 | 3.0159 | 410.006 | 169.2813 | 14.3239 | 14.297 |  | 4175.0782 | 2812.7703
79.5333 | 3898.9534 | 250.076 | 149.9304 | 114.8406 | 34.7988 | 11.2437 | 28.999 | 197.4237 | 0.05139 | 2.9924 | 2.9881 | 410.0339 | 170.6772 | 14.3266 | 14.2975 |  | 4018.4435 | 2758.2196
79.5417 | 3900.7892 | 250.4868 | 149.9482 | 115.1889 | 34.7153 | 11.2304 | 29.0717 | 203.0776 | 0.05282 | 3.0129 | 2.9931 | 410.2013 | 170.8544 | 14.3239 | 14.3008 |  | 4038.3465 | 2774.2926
79.55 | 3899.0072 | 250.4022 | 150.3908 | 114.9881 | 34.8576 | 11.1581 | 29.3192 | 196.0137 | 0.04797 | 3.0004 | 3.0007 | 410.1734 | 170.0463 | 14.3206 | 14.2932 |  | 4061.1621 | 2824.9468
79.5583 | 3900.6011 | 248.9042 | 150.3692 | 115.0599 | 34.9368 | 11.0102 | 29.3987 | 197.5646 | 0.05936 | 2.9982 | 3.0083 | 410.3129 | 169.9352 | 14.3223 | 14.3062 |  | 4049.0261 | 2833.0645
79.5667 | 3901.1505 | 249.0612 | 150.1755 | 114.6235 | 34.7673 | 10.9956 | 29.8026 | 202.6687 | 0.06421 | 2.9985 | 2.983 | 410.3129 | 169.3156 | 14.3135 | 14.3008 |  | 4022.8125 | 2834.201
79.575 | 3899.5034 | 249.182 | 150.1755 | 114.9062 | 34.9751 | 11.1197 | 30.1157 | 194.7588 | 0.04965 | 2.9888 | 2.9906 | 409.6991 | 170.0502 | 14.3233 | 14.3046 |  | 4000.4823 | 2854.3328
79.5833 | 3899.568 | 249.2787 | 150.2328 | 115.2012 | 34.9887 | 11.2258 | 30.39 | 200.3282 | 0.03257 | 2.9931 | 3.0083 | 409.9781 | 170.4381 | 14.3337 | 14.2986 |  | 4010.6765 | 2744.7443
79.5917 | 3901.7823 | 249.0008 | 150.294 | 115.3117 | 34.9027 | 11.2821 | 31.0854 | 196.6905 | 0.04336 | 3.0065 | 2.9855 | 410.2013 | 170.2209 | 14.3271 | 14.3057 |  | 3880.9029 | 2836.961
79.6 | 3899.6352 | 249.5082 | 150.2664 | 114.9534 | 34.9231 | 11.3067 | 31.2621 | 197.2404 | 0.07595 | 2.9998 | 3.0159 | 410.7036 | 169.4721 | 14.3288 | 14.2975 |  | 3919.4142 | 2782.735
79.6083 | 3902.4091 | 250.1848 | 150.466 | 114.7834 | 35.0474 | 11.3073 | 31.2825 | 194.7447 | 0.04653 | 3.0025 | 3.0007 | 409.2526 | 170.0225 | 14.3299 | 14.2926 |  | 4009.2202 | 2796.8597
79.6167 | 3900.7453 | 250.2935 | 150.1755 | 114.6235 | 34.8193 | 11.2961 | 31.5223 | 197.2122 | 0.05366 | 3.0022 | 2.9931 | 410.3129 | 169.4103 | 14.3261 | 14.3068 |  | 4070.709 | 2863.0999
79.625 | 3898.8129 | 250.0881 | 150.136 | 115.1008 | 34.7221 | 11.2284 | 31.4771 | 195.6471 | 0.04533 | 2.9943 | 2.9855 | 410.2571 | 170.7846 | 14.3299 | 14.3051 |  | 4010.8383 | 2826.8951
79.6333 | 3902.5264 | 249.9794 | 150.0115 | 115.4429 | 34.7358 | 11.176 | 31.3866 | 196.3944 | 0.04162 | 3.0031 | 3.0007 | 409.9502 | 170.2046 | 14.3271 | 14.3051 |  | 3924.2686 | 2873.4905
79.6417 | 3901.4176 | 249.6774 | 149.7052 | 115.1255 | 34.8533 | 11.1827 | 30.7753 | 196.0278 | 0.0578 | 3.0132 | 2.9931 | 410.0897 | 169.8473 | 14.3386 | 14.3003 |  | 4027.3432 | 2881.4458
79.65 | 3900.4374 | 250.813 | 149.8752 | 114.9247 | 34.8397 | 11.1959 | 30.3969 | 196.5777 | 0.05876 | 3.0086 | 3.0007 | 409.5595 | 169.4788 | 14.344 | 14.2981 |  | 4018.929 | 2864.2364
79.6583 | 3900.1337 | 250.6438 | 149.7507 | 114.513 | 34.8013 | 11.2569 | 29.8368 | 195.5061 | 0.06151 | 3.0095 | 2.9931 | 409.6433 | 168.8018 | 14.338 | 14.3008 |  | 4109.2204 | 2822.8363
79.6667 | 3898.638 | 250.4989 | 149.8811 | 114.8367 | 34.8465 | 11.2662 | 29.6212 | 198.4811 | 0.10346 | 2.987 | 2.9982 | 410.3408 | 170.4423 | 14.3391 | 14.2959 |  | 4125.5635 | 2836.3116
79.675 | 3900.1572 | 249.5686 | 149.6143 | 114.9842 | 34.8533 | 11.2815 | 29.3148 | 198.1991 | 0.06103 | 2.9992 | 3.0032 | 409.2247 | 169.8237 | 14.3407 | 14.3079 |  | 3904.2039 | 2796.535
79.6833 | 3902.4655 | 248.8438 | 149.7112 | 115.273 | 34.964 | 11.316 | 28.7993 | 197.2404 | 0.06667 | 2.9934 | 2.9982 | 410.006 | 169.6738 | 14.3435 | 14.3019 |  | 3770.7086 | 2758.5443
79.6917 | 3899.6469 | 249.617 | 149.814 | 115.2382 | 35.0296 | 11.3458 | 28.7084 | 194.8575 | 0.05139 | 2.9861 | 3.0032 | 410.0618 | 170.1336 | 14.3386 | 14.2965 |  | 3994.1717 | 2841.5069
79.7 | 3899.2614 | 249.9915 | 149.7685 | 114.9556 | 34.8737 | 11.3836 | 28.7084 | 195.4074 | 0.04737 | 2.9985 | 3.0058 | 409.8107 | 169.7531 | 14.3353 | 14.3057 |  | 4066.5019 | 2746.2055
79.7083 | 3898.0448 | 249.3995 | 149.7685 | 114.6257 | 34.8218 | 11.3942 | 28.4993 | 198.4247 | 0.0563 | 3.0104 | 3.0058 | 410.1455 | 170.0481 | 14.3244 | 14.2926 |  | 3944.4952 | 2747.9914
79.7167 | 3900.0755 | 249.6049 | 149.7685 | 114.9085 | 34.8737 | 11.4108 | 28.4993 | 194.7024 | 0.02202 | 3.0004 | 2.9956 | 410.8989 | 170.2883 | 14.3277 | 14.3008 |  | 4018.7672 | 2802.5421
79.725 | 3900.1045 | 249.629 | 149.9385 | 115.0375 | 34.9121 | 11.434 | 28.2765 | 195.7035 | 0.0433 | 2.9931 | 3.0083 | 411.1221 | 170.714 | 14.3271 | 14.2948 |  | 3927.9903 | 2758.2196
79.7333 | 3900.8765 | 249.5324 | 150.0808 | 115.185 | 34.763 | 11.4519 | 28.8061 | 196.5636 | 0.05378 | 3.0037 | 2.9906 | 411.2337 | 169.7392 | 14.3331 | 14.2965 |  | 4149.1881 | 2841.1822
79.7417 | 3899.1166 | 249.7257 | 150.1322 | 115.0969 | 35.0815 | 11.4625 | 29.4398 | 198.1568 | 0.00908 | 2.9827 | 2.9956 | 411.2895 | 169.4932 | 14.3429 | 14.2986 |  | 4061.6475 | 2795.2362
79.75 | 3900.5134 | 250.2573 | 150.1322 | 114.9085 | 34.9776 | 11.4745 | 29.7008 | 195.1959 | 0.01915 | 3.008 | 2.9982 | 410.4803 | 169.377 | 14.338 | 14.3051 |  | 3968.4435 | 2825.921
79.7583 | 3896.5075 | 250.97 | 150.1717 | 114.6196 | 34.815 | 11.4473 | 30.8932 | 195.7881 | 0.03629 | 2.997 | 2.9956 | 410.871 | 169.9836 | 14.3331 | 14.3051 |  | 4121.1945 | 2834.8504
79.7667 | 3895.8263 | 250.5593 | 150.0234 | 114.7486 | 34.8013 | 11.3465 | 30.7753 | 199.1438 | 0.06966 | 3.0074 | 2.9855 | 411.0105 | 170.1683 | 14.3391 | 14.3046 |  | 4150.159 | 2846.0528
79.775 | 3900.8409 | 250.1606 | 150.0867 | 115.144 | 34.7698 | 11.2284 | 30.7437 | 194.0538 | 0.06631 | 2.9922 | 2.9931 | 410.1734 | 170.8204 | 14.3391 | 14.3008 |  | 4076.5343 | 2815.8551
79.7833 | 3901.8948 | 250.2452 | 150.2291 | 115.2444 | 34.8286 | 11.2032 | 31.2714 | 199.0874 | 0.05318 | 2.9931 | 2.9982 | 409.8107 | 170.0828 | 14.3391 | 14.3057 |  | 4139.803 | 2797.0221
79.7917 | 3900.2572 | 249.919 | 149.9683 | 115.1155 | 34.8942 | 11.2563 | 31.7534 | 196.0278 | 0.0587 | 2.9979 | 3.0133 | 409.5874 | 169.7887 | 14.344 | 14.3019 |  | 4108.4113 | 2779.6503
79.8 | 3897.4173 | 249.3391 | 149.9168 | 114.968 | 34.8354 | 11.3153 | 31.5905 | 196.7328 | 0.05642 | 2.9998 | 3.0007 | 410.0618 | 169.5116 | 14.3369 | 14.3068 |  | 3812.1326 | 2738.4125
79.8083 | 3898.8905 | 250.0156 | 149.9742 | 114.8861 | 34.7971 | 11.3743 | 31.3439 | 197.5787 | 0.0379 | 3.0077 | 2.9906 | 409.5874 | 169.4311 | 14.3347 | 14.3041 |  | 3906.6311 | 2654.8005
79.8167 | 3898.1304 | 249.9069 | 149.9168 | 115.1093 | 34.6795 | 11.4135 | 30.7053 | 198.1286 | 0.05654 | 2.9949 | 2.9906 | 410.0339 | 170.5425 | 14.3429 | 14.2965 |  | 4059.2203 | 2769.9091
79.825 | 3901.6142 | 250.1123 | 150.0316 | 115.4166 | 34.4469 | 11.4353 | 30.3156 | 196.2393 | 0.04737 | 2.9989 | 3.0058 | 410.5362 | 169.9912 | 14.3478 | 14.3057 |  | 4048.7025 | 2856.6058
79.8333 | 3903.119 | 250.3056 | 150.0532 | 115.0151 | 34.6795 | 11.4625 | 29.7666 | 197.9594 | 0.03515 | 2.9918 | 2.9956 | 409.9781 | 169.0368 | 14.3304 | 14.3003 |  | 4181.227 | 2807.088
79.8417 | 3898.6521 | 250.5834 | 149.9071 | 114.9108 | 34.7204 | 11.3929 | 30.0164 | 194.8716 | 0.0578 | 2.994 | 2.9982 | 409.7828 | 169.0904 | 14.3266 | 14.2965 |  | 4006.6312 | 2861.6387
79.85 | 3902.4856 | 249.7015 | 149.9407 | 114.6157 | 34.7587 | 11.31 | 29.6896 | 198.044 | 0.04545 | 2.9922 | 2.983 | 409.42 | 169.8673 | 14.3337 | 14.2899 |  | 3984.1393 | 2744.5819
79.8583 | 3898.9643 | 249.4599 | 149.9131 | 114.8227 | 34.7272 | 11.2828 | 28.7701 | 201.2024 | 0.07559 | 3.0007 | 2.9931 | 410.285 | 170.1364 | 14.3369 | 14.2975 |  | 3911.6472 | 2841.1822
79.8667 | 3903.297 | 250.2573 | 149.6522 | 115.3533 | 34.8448 | 11.3352 | 29.0973 | 193.0527 | 0.05396 | 2.9949 | 3.0058 | 410.2292 | 170.4828 | 14.3451 | 14.3003 |  | 4084.4631 | 2844.1046
79.875 | 3898.8949 | 250.076 | 149.8162 | 115.3347 | 34.8763 | 11.3982 | 29.2857 | 195.1395 | 0.05804 | 3.0056 | 2.9931 | 410.1734 | 170.2833 | 14.3358 | 14.2916 |  | 4041.0973 | 2849.9493
79.8833 | 3899.2796 | 250.2331 | 150.1858 | 114.8227 | 34.7272 | 11.4261 | 28.6656 | 196.2957 | 0.05834 | 2.9918 | 3.0007 | 410.285 | 169.8504 | 14.3413 | 14.3003 |  | 4096.2754 | 2824.6222
79.8917 | 3898.8714 | 250.0156 | 149.8736 | 114.6876 | 34.6821 | 11.4546 | 28.6202 | 200.2718 | 0.04965 | 3.0187 | 2.9906 | 410.8989 | 169.3963 | 14.35 | 14.3013 |  | 3898.8641 | 2780.7867
79.9 | 3899.5365 | 250.4505 | 149.7946 | 114.6999 | 34.7996 | 11.4433 | 28.477 | 196.2957 | 0.027 | 2.9912 | 2.9855 | 410.4524 | 170.1899 | 14.3435 | 14.2975 |  | 4112.6185 | 2785.495
79.9083 | 3899.4506 | 250.2573 | 149.8915 | 115.2715 | 34.9623 | 11.371 | 28.7453 | 197.4659 | 0.05366 | 3.0043 | 3.0108 | 410.871 | 170.4094 | 14.3435 | 14.3019 |  | 4055.9841 | 2797.8338
79.9167 | 3897.72 | 249.8948 | 150.0159 | 115.3533 | 34.7409 | 11.3219 | 29.0451 | 194.9562 | 0.03712 | 2.9985 | 3.0007 | 411.2337 | 169.2978 | 14.3396 | 14.3008 |  | 3949.9968 | 2793.9374
79.925 | 3900.595 | 250.1606 | 150.0793 | 115.1834 | 34.7094 | 11.3093 | 29.7444 | 194.9985 | 0.03641 | 3.0135 | 3.0007 | 411.0105 | 169.7318 | 14.3402 | 14.3013 |  | 3982.8448 | 2778.1891
79.9333 | 3900.0798 | 250.2089 | 150.2216 | 114.7656 | 34.6642 | 11.3067 | 30.0643 | 196.62 | 0.01855 | 2.9928 | 3.0032 | 411.0384 | 169.4102 | 14.3282 | 14.3041 |  | 3979.7703 | 2850.4363
79.9417 | 3901.0152 | 250.3056 | 149.9824 | 114.7061 | 34.5986 | 11.32 | 30.4678 | 197.198 | 0.05564 | 2.9885 | 3.0108 | 410.871 | 169.6774 | 14.3435 | 14.3046 |  | 4126.0489 | 2817.6409
79.95 | 3900.5444 | 250.1606 | 149.9429 | 115.0421 | 34.7613 | 11.3319 | 30.8394 | 198.6785 | 0.04731 | 3.0065 | 2.9956 | 410.6198 | 170.7761 | 14.3233 | 14.2986 |  | 3881.3883 | 2823.9727
79.9583 | 3898.8286 | 250.5834 | 150.2395 | 115.2553 | 34.7886 | 11.3584 | 31.2834 | 202.1611 | 0.04671 | 2.994 | 2.9931 | 409.6712 | 170.242 | 14.3146 | 14.2932 |  | 3901.2913 | 2793.6127
79.9667 | 3902.1457 | 250.0881 | 150.0182 | 115.3556 | 34.6396 | 11.3816 | 31.6025 | 198.3542 | 0.03317 | 2.9894 | 3.0032 | 409.6433 | 169.6619 | 14.3168 | 14.2888 |  | 3934.7865 | 2768.9349
79.975 | 3902.4839 | 249.7378 | 150.206 | 114.9379 | 34.8543 | 11.3849 | 31.5053 | 193.9128 | 0.04995 | 2.9909 | 3.0032 | 409.3642 | 169.4055 | 14.3271 | 14.2975 |  | 3976.3723 | 2773.9679
79.9833 | 3901.0075 | 250.0277 | 150.1151 | 114.5609 | 34.6984 | 11.3956 | 31.7134 | 197.6915 | 0.04785 | 3.0001 | 3.0083 | 409.8944 | 170.1699 | 14.3282 | 14.3013 |  | 4089.3175 | 2823.4857
79.9917 | 3898.2574 | 250.6076 | 149.1423 | 114.8251 | 34.6259 | 11.4228 | 31.2766 | 198.8054 | 0.0705 | 2.9979 | 2.9982 | 410.285 | 170.3917 | 14.3353 | 14.2997 |  | 3991.0972 | 2815.8551
80.0083 | 3902.4866 | 250.6438 | 148.8643 | 115.4322 | 34.516 | 11.3425 | 29.8635 | 201.0332 | 0.05408 | 2.9903 | 3.0234 | 413.0195 | 170.7109 | 14.3059 | 14.2763 |  | 3998.5406 | 2847.1893
80.0167 | 3901.575 | 250.7767 | 149.8017 | 115.6021 | 34.4957 | 11.2735 | 30.1561 | 199.5527 | 0.06643 | 2.9909 | 3.0133 | 413.1311 | 168.7477 | 14.3179 | 14.2785 |  | 4047.7316 | 2974.1496
80.025 | 3895.2318 | 250.1364 | 150.8351 | 114.742 | 34.4821 | 11.1455 | 30.8202 | 198.2555 | 0.06469 | 3.0019 | 3.0234 | 412.8242 | 169.1568 | 14.3065 | 14.2829 |  | 3955.4985 | 2908.8836
80.0333 | 3900.8733 | 250.1848 | 151.2892 | 114.3649 | 34.5861 | 11.0467 | 31.1327 | 208.1112 | 0.04947 | 3.0077 | 3.0108 | 413.2706 | 169.3683 | 14.3092 | 14.2747 |  | 3986.5665 | 2924.1448
80.0417 | 3900.5812 | 249.7015 | 151.9069 | 114.9121 | 34.4618 | 11.1057 | 31.0082 | 200.3846 | 0.06055 | 3.0074 | 3.0083 | 412.2382 | 169.9709 | 14.3081 | 14.2671 |  | 4034.6248 | 2841.8316
80.05 | 3901.0194 | 249.1216 | 152.6209 | 115.6063 | 34.6562 | 11.2377 | 31.8275 | 200.3987 | 0.06649 | 2.9979 | 2.9906 | 412.1824 | 169.8791 | 14.3076 | 14.2878 |  | 3822.0031 | 2831.1163
80.0583 | 3899.9152 | 249.3149 | 153.159 | 115.0821 | 34.6494 | 11.3425 | 31.4565 | 196.1547 | 0.05217 | 3.0138 | 3.0184 | 411.9592 | 169.02 | 14.3087 | 14.2742 |  | 3952.1004 | 2824.4598
80.0667 | 3900.0582 | 249.4962 | 153.5117 | 114.6949 | 34.7939 | 11.4121 | 31.2889 | 199.736 | 0.05163 | 2.9967 | 3.0058 | 411.736 | 169.492 | 14.2929 | 14.2758 |  | 3864.398 | 2758.5443
80.075 | 3898.0504 | 249.5082 | 153.7264 | 114.7769 | 34.9363 | 11.4499 | 30.9629 | 196.4508 | 0.05013 | 3.0129 | 2.9956 | 411.4569 | 169.5667 | 14.319 | 14.266 |  | 4034.7866 | 2777.0526
80.0833 | 3899.2281 | 250.3056 | 152.8476 | 115.1825 | 34.812 | 11.4937 | 30.7341 | 196.8174 | 0.0678 | 3.0062 | 3.0108 | 412.2382 | 169.6831 | 14.3032 | 14.2796 |  | 3883.8155 | 2791.8268
80.0917 | 3896.6086 | 250.6801 | 152.0608 | 115.5899 | 34.8978 | 11.5216 | 29.8817 | 196.6764 | 0.03952 | 3.0117 | 3.0108 | 411.5686 | 170.0683 | 14.2978 | 14.278 |  | 3935.2719 | 2799.7821
80.1 | 3898.0287 | 250.7526 | 151.1471 | 114.8773 | 34.7872 | 11.4771 | 29.6662 | 198.7349 | 0.05942 | 3.0037 | 3.0007 | 411.2895 | 169.5225 | 14.3038 | 14.2671 |  | 4063.4274 | 2746.6925
80.1083 | 3900.2292 | 250.3539 | 151.1648 | 114.4244 | 34.8075 | 11.3982 | 29.2167 | 196.1406 | 0.06247 | 2.9934 | 3.0108 | 411.0663 | 169.6264 | 14.3027 | 14.2758 |  | 3940.1263 | 2853.034
80.1167 | 3900.2658 | 250.2935 | 150.6138 | 114.8424 | 34.9566 | 11.3989 | 29.1054 | 198.3119 | 0.05115 | 2.9967 | 2.9956 | 411.6802 | 170.2996 | 14.3016 | 14.2774 |  | 3988.8318 | 2810.9845
80.125 | 3897.529 | 249.4357 | 150.3135 | 115.2377 | 34.9769 | 11.434 | 29.0736 | 197.5364 | 0.04132 | 2.9946 | 2.9956 | 411.7081 | 170.349 | 14.3032 | 14.266 |  | 3875.5631 | 2806.4386
80.1333 | 3900.2041 | 249.9915 | 150.1831 | 115.3851 | 35.0875 | 11.4858 | 29.1849 | 196.5495 | 0.04 | 2.9998 | 3.0007 | 410.8989 | 170.0593 | 14.3108 | 14.2714 |  | 3998.5406 | 2861.6387
80.1417 | 3902.4138 | 249.919 | 150.1318 | 114.9551 | 34.7171 | 11.5295 | 28.9169 | 196.1124 | 0.04827 | 3.0007 | 3.0058 | 411.8755 | 169.8129 | 14.3059 | 14.2796 |  | 4009.8675 | 2890.3753
80.15 | 3901.4843 | 249.9432 | 149.7226 | 114.5309 | 34.9769 | 11.5295 | 28.9691 | 193.4757 | 0.0548 | 3.0117 | 3.0032 | 412.0708 | 169.3151 | 14.3092 | 14.2812 |  | 3902.1003 | 2946.2248
80.1583 | 3899.6207 | 249.1458 | 149.8709 | 114.826 | 34.7826 | 11.4751 | 28.9305 | 198.8054 | 0.02352 | 2.9861 | 2.9931 | 412.015 | 170.3362 | 14.3032 | 14.2856 |  | 3958.5729 | 2819.9139
80.1667 | 3898.6769 | 249.4478 | 149.689 | 115.2971 | 34.8346 | 11.3743 | 28.7737 | 198.7349 | 0.02184 | 2.9989 | 3.0083 | 411.6802 | 170.3944 | 14.3059 | 14.2769 |  | 3893.8479 | 2807.2503
80.175 | 3900.4203 | 249.8948 | 149.7068 | 115.3155 | 34.803 | 11.3339 | 29.5254 | 195.1395 | 0.01945 | 3.0117 | 3.0133 | 412.6289 | 170.3191 | 14.3065 | 14.278 |  | 3886.4045 | 2772.6691
80.1833 | 3898.7914 | 249.617 | 149.8886 | 115.08 | 34.9588 | 11.3704 | 29.7864 | 195.5625 | 0.04342 | 2.9958 | 3.0032 | 412.6568 | 169.9092 | 14.3038 | 14.2742 |  | 3883.6537 | 2824.2974
80.1917 | 3899.1597 | 249.8223 | 149.9064 | 114.5801 | 34.9272 | 11.3942 | 30.0155 | 197.6492 | 0.04623 | 2.9952 | 3.0108 | 412.1266 | 169.4241 | 14.3141 | 14.2796 |  | 4073.1362 | 2780.9491
80.2 | 3901.1622 | 250.1848 | 149.7582 | 114.9919 | 34.8097 | 11.4062 | 30.054 | 199.8488 | 0.06235 | 3.0034 | 3.0108 | 412.2661 | 171.0005 | 14.3152 | 14.2845 |  | 3853.0711 | 2851.5728
80.2083 | 3899.5767 | 250.0398 | 149.9519 | 115.5223 | 34.9272 | 11.4513 | 30.7454 | 198.6644 | 0.0747 | 2.9985 | 2.9931 | 412.3219 | 170.3835 | 14.2978 | 14.2801 |  | 3948.3787 | 2807.2503
80.2167 | 3901.3194 | 250.3539 | 150.1851 | 115.293 | 34.8301 | 11.4751 | 31.1689 | 198.1286 | 0.06661 | 3.004 | 3.0083 | 412.294 | 170.4618 | 14.2967 | 14.279 |  | 3975.2396 | 2869.2693
80.225 | 3900.2543 | 249.7136 | 150.1337 | 114.8157 | 34.8233 | 11.4453 | 30.8496 | 196.1406 | 0.06139 | 3.0171 | 3.0007 | 412.1824 | 170.0099 | 14.3049 | 14.2758 |  | 3849.0258 | 2828.3563
80.2333 | 3899.4661 | 250.1364 | 150.2364 | 114.6395 | 34.7849 | 11.3478 | 30.9153 | 198.185 | 0.0385 | 3.0101 | 3.0032 | 412.1266 | 169.7917 | 14.3065 | 14.2829 |  | 3827.3429 | 2903.3635
80.2417 | 3900.8652 | 250.0277 | 150.1396 | 114.9632 | 34.7781 | 11.314 | 31.5853 | 198.608 | 0.0436 | 3.0053 | 2.9931 | 411.4848 | 170.5898 | 14.2994 | 14.2878 |  | 3752.4237 | 2868.6199
80.25 | 3899.4154 | 249.9552 | 150.191 | 115.252 | 34.8369 | 11.314 | 31.1236 | 199.7078 | 0.05205 | 2.9998 | 2.9982 | 411.7918 | 170.3958 | 14.3005 | 14.279 |  | 3823.6212 | 2808.7115
80.2583 | 3899.3904 | 250.4385 | 150.3392 | 115.3585 | 34.9024 | 11.3432 | 30.6684 | 196.8315 | 0.03035 | 3.0117 | 3.0083 | 411.7081 | 169.5072 | 14.3043 | 14.279 |  | 4025.7251 | 2876.4129
80.2667 | 3898.8823 | 249.8707 | 150.2997 | 114.8465 | 34.8572 | 11.3558 | 30.7273 | 201.1742 | 0.04384 | 3.001 | 3.0007 | 411.2616 | 169.6884 | 14.3087 | 14.2801 |  | 3971.3561 | 2923.6577
80.275 | 3896.9985 | 250.0035 | 149.9361 | 114.5637 | 34.7013 | 11.375 | 29.9974 | 197.2122 | 0.06391 | 3.0089 | 2.9982 | 411.429 | 169.6351 | 14.3103 | 14.2834 |  | 4018.1199 | 2898.3306
80.2833 | 3900.1959 | 249.9432 | 150.027 | 114.8465 | 34.5454 | 11.3737 | 29.4233 | 198.7349 | 0.05282 | 3.0138 | 2.9881 | 411.2895 | 170.5462 | 14.3081 | 14.2823 |  | 4059.5439 | 2861.314
80.2917 | 3900.3904 | 250.4989 | 150.0902 | 115.5244 | 34.6178 | 11.3312 | 29.6003 | 196.7187 | 0.0593 | 2.9888 | 3.0007 | 411.429 | 170.7337 | 14.3059 | 14.279 |  | 3934.7865 | 2863.2623
80.3 | 3899.0266 | 249.3149 | 150.1238 | 115.0882 | 34.5522 | 11.2888 | 29.1168 | 199.9193 | 0.05396 | 2.9961 | 2.9956 | 411.2895 | 169.834 | 14.3119 | 14.291 |  | 3928.3139 | 2837.7728
80.3083 | 3900.3639 | 250.1123 | 150.0626 | 114.7892 | 34.6901 | 11.2583 | 29.0986 | 196.9725 | 0.04815 | 2.9946 | 2.9805 | 410.9826 | 169.7893 | 14.3114 | 14.2829 |  | 3895.7896 | 2819.2645
80.3167 | 3897.7691 | 250.064 | 149.8234 | 114.6826 | 34.6245 | 11.2861 | 29.1895 | 195.6471 | 0.06403 | 2.9985 | 2.9931 | 411.0663 | 169.6152 | 14.3141 | 14.2845 |  | 3923.4596 | 2755.7843
80.325 | 3900.0354 | 250.2814 | 149.772 | 115.0063 | 34.6178 | 11.2921 | 28.8692 | 203.5711 | 0.08249 | 2.9973 | 3.0133 | 411.0105 | 170.6179 | 14.3173 | 14.2834 |  | 3851.453 | 2826.2457
80.3333 | 3897.3992 | 250.2331 | 149.8353 | 115.637 | 34.6901 | 11.3345 | 28.9942 | 199.9052 | 0.07829 | 2.99 | 3.0007 | 411.4848 | 170.108 | 14.307 | 14.291 |  | 3897.8932 | 2857.5799
80.3417 | 3897.5554 | 250.3539 | 149.9717 | 115.1189 | 34.846 | 11.3631 | 28.8897 | 196.7469 | 0.03754 | 2.99 | 3.0058 | 411.3174 | 170.0651 | 14.294 | 14.2785 |  | 3849.8349 | 2841.8316
80.35 | 3897.2631 | 250.4143 | 149.9084 | 114.7707 | 34.6697 | 11.3743 | 29.3393 | 196.5213 | 0.05187 | 2.9989 | 2.9931 | 411.6523 | 170.1725 | 14.3065 | 14.285 |  | 3853.5566 | 2816.6668
80.3583 | 3900.3823 | 250.1123 | 150.114 | 114.3711 | 34.6969 | 11.3823 | 29.2099 | 197.1558 | 0.05414 | 3.001 | 3.0108 | 411.4569 | 169.6846 | 14.3005 | 14.279 |  | 3911.4854 | 2765.0385
80.3667 | 3900.2873 | 250.2693 | 149.6534 | 115.4015 | 34.6381 | 11.3836 | 29.9861 | 198.608 | 0.0596 | 2.9985 | 3.0285 | 412.0708 | 170.5663 | 14.3049 | 14.2878 |  | 3895.7896 | 2810.3351
80.375 | 3898.6462 | 250.0035 | 149.9598 | 115.3892 | 34.7804 | 11.3995 | 29.9724 | 198.1568 | 0.04222 | 2.997 | 3.0032 | 412.6289 | 170.4619 | 14.3043 | 14.2818 |  | 4000.806 | 2870.2434
80.3833 | 3896.7967 | 250.1848 | 150.029 | 115.3667 | 34.5478 | 11.3989 | 30.7817 | 196.8033 | 0.03203 | 3.0025 | 3.0209 | 412.1824 | 169.4066 | 14.3032 | 14.2878 |  | 3994.8189 | 2881.9329
80.3917 | 3898.2879 | 249.4841 | 149.8748 | 114.783 | 34.6313 | 11.4062 | 30.9697 | 196.6059 | 0.01567 | 3.0025 | 2.9855 | 411.5965 | 169.071 | 14.3092 | 14.291 |  | 3888.1844 | 2818.7774
80.4 | 3899.3526 | 250.064 | 150.0626 | 114.6007 | 34.8979 | 11.4068 | 31.0285 | 195.5202 | 0.0246 | 2.9882 | 2.9982 | 412.7405 | 170.2294 | 14.3092 | 14.2899 |  | 4036.2429 | 2831.928
80.4083 | 3900.6102 | 250.2089 | 149.9203 | 115.0186 | 34.7353 | 11.4055 | 31.0218 | 195.7035 | 0.04324 | 2.9833 | 3.0007 | 412.3498 | 170.5697 | 14.3038 | 14.2861 |  | 3938.9936 | 2799.9444
80.4167 | 3901.8749 | 250.3056 | 149.8986 | 115.5142 | 34.7105 | 11.3889 | 31.3614 | 198.4247 | 0.04102 | 3.0089 | 2.9982 | 411.7081 | 170.4036 | 14.3087 | 14.2926 |  | 4024.4306 | 2816.8292
80.425 | 3901.347 | 250.064 | 150.2503 | 115.078 | 34.593 | 11.3471 | 31.2957 | 196.0983 | 0.03539 | 3.0031 | 2.9906 | 410.7315 | 170.1143 | 14.3087 | 14.2834 |  | 3971.5179 | 2834.5257
80.4333 | 3899.2616 | 250.4747 | 150.1259 | 114.7134 | 34.6065 | 11.247 | 31.3093 | 198.4247 | 0.03742 | 2.997 | 3.0083 | 410.7873 | 170.0235 | 14.2874 | 14.2823 |  | 3884.7864 | 2847.0269
80.4417 | 3898.2725 | 249.9794 | 149.9836 | 114.5187 | 34.7556 | 11.1681 | 30.8338 | 200.6525 | 0.08566 | 3.0037 | 3.0133 | 410.6757 | 170.0011 | 14.2978 | 14.2845 |  | 3911.8091 | 2807.088
80.45 | 3897.8488 | 250.0519 | 150.1416 | 115.248 | 34.4166 | 11.1661 | 30.1811 | 199.6937 | 0.04659 | 3.0092 | 2.9881 | 411.1779 | 170.152 | 14.2874 | 14.2752 |  | 3944.1716 | 2817.1539
80.4583 | 3902.0041 | 249.774 | 150.2049 | 115.4077 | 34.593 | 11.1913 | 29.7842 | 198.185 | 0.05049 | 2.9967 | 2.9906 | 410.6478 | 170.3456 | 14.2994 | 14.2752 |  | 4053.0714 | 2876.2505
80.4667 | 3901.0306 | 249.8707 | 150.3867 | 114.9838 | 34.6449 | 11.2324 | 29.6276 | 197.0571 | 0.05258 | 3.0065 | 3.0108 | 411.0105 | 170.1442 | 14.3043 | 14.278 |  | 3990.9354 | 2829.3304
80.475 | 3899.7147 | 250.0035 | 150.1021 | 114.5474 | 34.8392 | 11.2762 | 29.5618 | 197.3108 | 0.04186 | 3.0071 | 3.0108 | 411.0942 | 169.9528 | 14.2989 | 14.2823 |  | 4003.8804 | 2905.4741
80.4833 | 3900.6932 | 250.2814 | 150.0388 | 114.6703 | 34.2991 | 11.2974 | 29.1758 | 200.0603 | 0.05666 | 2.9989 | 2.9906 | 410.4524 | 169.9034 | 14.3043 | 14.2801 |  | 3886.0809 | 2839.5587
80.4917 | 3901.0283 | 250.064 | 150.193 | 115.1599 | 34.5794 | 11.2702 | 29.0918 | 198.9041 | 0.04312 | 2.9952 | 2.9982 | 410.4524 | 170.0881 | 14.3038 | 14.2812 |  | 4002.5859 | 2837.9351
80.5 | 3900.2489 | 249.0008 | 150.3293 | 115.3954 | 34.7353 | 11.1866 | 28.9351 | 197.4237 | 0.053 | 3.0004 | 3.0083 | 410.4524 | 170.1252 | 14.2967 | 14.2839 |  | 3960.8383 | 2777.0526
80.5083 | 3900.9846 | 249.3874 | 150.2385 | 114.9715 | 34.6833 | 11.1581 | 28.9873 | 199.6091 | 0.06205 | 2.9976 | 2.9779 | 411.2058 | 170.1245 | 14.3065 | 14.2807 |  | 3843.5242 | 2791.6644
80.5167 | 3900.4013 | 249.1096 | 150.3471 | 114.7072 | 34.5998 | 11.1979 | 28.6943 | 199.6655 | 0.04252 | 3.0071 | 2.9881 | 411.2337 | 169.2818 | 14.3092 | 14.2839 |  | 3890.1262 | 2710.3254
80.525 | 3899.8291 | 250.1848 | 149.9993 | 114.6764 | 34.7737 | 11.2543 | 29.0259 | 196.8738 | 0.06025 | 3.0071 | 3.0058 | 411.9592 | 170.5167 | 14.3032 | 14.2774 |  | 3904.5275 | 2840.6951
80.5333 | 3899.3945 | 249.17 | 150.1811 | 115.1005 | 34.7217 | 11.3087 | 29.2871 | 198.1709 | 0.07679 | 3.0046 | 3.0234 | 412.2103 | 171.1768 | 14.301 | 14.2872 |  | 3913.9126 | 2880.147
80.5417 | 3898.0469 | 249.5565 | 150.0626 | 115.4015 | 34.6381 | 11.3186 | 29.412 | 197.0571 | 0.07398 | 2.9918 | 2.9855 | 411.5127 | 170.0743 | 14.301 | 14.2839 |  | 3909.7055 | 2754.1608
80.55 | 3900.5782 | 250.2935 | 149.9657 | 114.9244 | 34.6313 | 11.3107 | 30.3965 | 196.8738 | 0.05007 | 3.0056 | 3.0007 | 412.601 | 169.6241 | 14.3049 | 14.2823 |  | 3869.0906 | 2859.0411
80.5583 | 3898.8582 | 250.7888 | 149.9084 | 114.6293 | 34.8256 | 11.2278 | 30.8519 | 195.0267 | 0.05133 | 2.9982 | 3.0159 | 412.2103 | 169.6439 | 14.3049 | 14.2878 |  | 3939.6408 | 2898.0059
80.5667 | 3898.2712 | 250.064 | 149.857 | 114.8588 | 34.6629 | 11.1289 | 30.9492 | 195.7881 | 0.06858 | 2.9879 | 2.9931 | 412.6289 | 170.1828 | 14.307 | 14.285 |  | 3905.1748 | 2805.1397
80.575 | 3900.5143 | 250.0519 | 149.7266 | 115.2889 | 34.7217 | 11.127 | 30.904 | 195.633 | 0.04396 | 3.0046 | 3.0007 | 412.0987 | 170.2796 | 14.3054 | 14.2872 |  | 3988.67 | 2799.6197
80.5833 | 3899.0615 | 250.4989 | 150.0448 | 115.4302 | 34.7217 | 11.1953 | 30.904 | 196.479 | 0.05139 | 3.0144 | 3.0007 | 411.6244 | 170.6178 | 14.2962 | 14.2872 |  | 3930.2557 | 2869.107
80.5917 | 3900.1126 | 250.1002 | 149.9993 | 115.1005 | 34.8776 | 11.247 | 30.7477 | 199.3835 | 0.03083 | 3.0025 | 2.9805 | 411.6244 | 169.6111 | 14.2929 | 14.2888 |  | 3957.4402 | 2839.0716
80.6 | 3901.1428 | 249.7982 | 149.8906 | 114.658 | 34.5974 | 11.2616 | 31.3002 | 198.4529 | 0.02346 | 3.0071 | 3.0058 | 411.6244 | 169.7385 | 14.3043 | 14.2883 |  | 4003.0714 | 2772.6691
80.6083 | 3898.3564 | 249.919 | 149.8056 | 114.617 | 34.7081 | 11.2848 | 31.0987 | 197.2262 | 0.043 | 2.9876 | 2.9956 | 411.429 | 170.3443 | 14.2972 | 14.2785 |  | 3860.8381 | 2806.2762
80.6167 | 3900.5502 | 250.4989 | 149.7602 | 114.994 | 34.7601 | 11.2808 | 30.8383 | 197.2826 | 0.0427 | 3.008 | 2.9931 | 411.5407 | 170.6867 | 14.3081 | 14.2856 |  | 3951.615 | 2844.4293
80.625 | 3899.2335 | 250.1123 | 149.6633 | 115.3646 | 34.6494 | 11.241 | 30.6751 | 200.3987 | 0.0696 | 3.0095 | 2.9982 | 411.6802 | 170.1731 | 14.3049 | 14.2878 |  | 4087.5375 | 2911.8059
80.6333 | 3901.1896 | 249.8223 | 150.0606 | 115.3053 | 34.6358 | 11.1608 | 30.2967 | 194.6883 | 0.06055 | 2.9967 | 3.0007 | 410.9826 | 170.1265 | 14.2951 | 14.2872 |  | 4022.0034 | 2837.2857
80.6417 | 3902.5491 | 250.0035 | 150.0843 | 114.7645 | 34.7149 | 11.1462 | 29.6979 | 201.3575 | 0.04929 | 3.0019 | 3.0083 | 411.15 | 169.5608 | 14.3092 | 14.2916 |  | 4005.984 | 2842.481
80.65 | 3901.0922 | 250.0398 | 150.0784 | 114.6641 | 34.7081 | 11.1614 | 29.6911 | 202.7251 | 0.04539 | 2.9958 | 2.9982 | 410.5641 | 169.5744 | 14.3021 | 14.2812 |  | 4079.2851 | 2777.0526
80.6583 | 3899.8725 | 249.9673 | 149.7028 | 114.9817 | 34.6945 | 11.1701 | 28.8941 | 198.7208 | 0.05013 | 2.9824 | 2.9931 | 410.4524 | 170.3405 | 14.3005 | 14.2878 |  | 3919.0906 | 2793.1256
80.6667 | 3900.3997 | 249.4841 | 149.9064 | 115.381 | 34.7713 | 11.188 | 28.9714 | 197.4095 | 0.04108 | 2.99 | 3.0007 | 410.5362 | 170.5773 | 14.301 | 14.2796 |  | 3940.4499 | 2797.9962
80.675 | 3900.5259 | 249.3874 | 149.9697 | 115.164 | 34.5838 | 11.2099 | 28.9918 | 194.5191 | 0.0418 | 3.0022 | 3.0133 | 410.4245 | 169.7211 | 14.2956 | 14.279 |  | 4003.7186 | 2825.7586
80.6833 | 3898.7416 | 249.8827 | 149.9697 | 114.6928 | 34.6358 | 11.241 | 28.6783 | 200.1167 | 0.04719 | 3.0019 | 3.0234 | 411.2337 | 170.3337 | 14.3038 | 14.2747 |  | 3941.2589 | 2774.942
80.6917 | 3899.4773 | 250.0519 | 149.9183 | 114.5924 | 34.629 | 11.2503 | 28.8805 | 196.5636 | 0.05474 | 3.001 | 2.9956 | 411.4848 | 170.1737 | 14.3059 | 14.2872 |  | 4089.6411 | 2852.0599
80.7 | 3900.7866 | 250.064 | 149.861 | 114.9571 | 34.6155 | 11.2477 | 28.9191 | 197.5787 | 0.04707 | 2.9946 | 2.9906 | 411.4011 | 169.8521 | 14.2989 | 14.278 |  | 3992.5535 | 2854.1705
80.7083 | 3900.8974 | 249.8948 | 149.9301 | 115.2172 | 34.7465 | 11.2596 | 28.9987 | 197.5787 | 0.03077 | 2.9891 | 2.9906 | 411.4011 | 170.6772 | 14.2994 | 14.2785 |  | 4021.518 | 2792.4762
80.7167 | 3901.2057 | 249.8586 | 150.2187 | 114.9981 | 34.5567 | 11.247 | 29.1735 | 197.9594 | 0.04659 | 2.9934 | 3.0007 | 412.2382 | 169.529 | 14.2972 | 14.2905 |  | 4144.4956 | 2889.2388
80.725 | 3899.1944 | 249.9552 | 149.9301 | 114.7932 | 34.6945 | 11.255 | 29.8862 | 198.7631 | 0.05936 | 2.983 | 2.9906 | 412.0987 | 168.5171 | 14.301 | 14.2926 |  | 3841.5824 | 2815.0433
80.7333 | 3899.6982 | 250.2573 | 150.1791 | 114.5801 | 34.6155 | 11.2576 | 30.0155 | 198.3683 | 0.04893 | 2.9845 | 3.0007 | 412.3777 | 170.1108 | 14.2956 | 14.2861 |  | 4019.4144 | 2939.0813
80.7417 | 3901.8431 | 250.1606 | 150.1001 | 114.9223 | 34.4731 | 11.1588 | 30.1334 | 199.3553 | 0.04563 | 2.9989 | 2.983 | 412.015 | 170.7865 | 14.2951 | 14.2867 |  | 3939.8026 | 2796.6974
80.75 | 3899.4615 | 250.0398 | 150.3728 | 115.1578 | 34.577 | 11.0096 | 30.2377 | 196.056 | 0.0678 | 2.9985 | 3.0133 | 412.0708 | 170.606 | 14.3076 | 14.2894 |  | 3969.738 | 2852.3846
80.7583 | 3901.6503 | 250.0519 | 150.4004 | 115.0923 | 34.5567 | 11.0334 | 30.5822 | 195.5202 | 0.08003 | 2.9903 | 2.9956 | 411.9592 | 170.1243 | 14.2923 | 14.2916 |  | 3985.1101 | 2843.6175
80.7667 | 3901.2042 | 249.7499 | 150.3728 | 114.5924 | 34.577 | 11.1316 | 31.0194 | 198.5939 | 0.05882 | 3.0068 | 2.9982 | 412.3219 | 169.1703 | 14.2962 | 14.2878 |  | 3948.8641 | 2918.9495
80.775 | 3902.0523 | 249.4478 | 150.2246 | 114.5801 | 34.6674 | 11.1946 | 30.9538 | 197.1558 | 0.06193 | 2.997 | 3.0032 | 412.0708 | 169.7503 | 14.3 | 14.2888 |  | 3947.7315 | 2799.4574
80.7833 | 3900.3345 | 249.4841 | 150.0606 | 115.0226 | 34.7917 | 11.2622 | 31.1304 | 196.338 | 0.0566 | 2.9949 | 3.0108 | 411.2058 | 169.9512 | 14.2972 | 14.3003 |  | 3983.492 | 2870.4058
80.7917 | 3901.9958 | 249.5686 | 150.0369 | 115.422 | 34.6606 | 11.3153 | 31.3636 | 204.4171 | 0.05816 | 3.0098 | 2.983 | 410.9826 | 170.4946 | 14.307 | 14.285 |  | 3966.3399 | 2768.9349
80.8 | 3900.5974 | 250.076 | 150.0942 | 115.4343 | 34.6222 | 11.3505 | 31.1689 | 199.0028 | 0.05402 | 2.9946 | 3.0007 | 411.2058 | 169.8178 | 14.3076 | 14.2867 |  | 3967.149 | 2798.9703
80.8083 | 3900.5328 | 250.2452 | 149.9341 | 114.8444 | 34.4912 | 11.369 | 30.7771 | 193.6308 | 0.03581 | 2.9888 | 2.9881 | 411.5407 | 169.4152 | 14.2918 | 14.291 |  | 3909.8673 | 2911.8059
80.8167 | 3898.9645 | 250.4505 | 149.7977 | 114.7031 | 34.751 | 11.2961 | 30.2037 | 196.3521 | 0.04396 | 2.9979 | 3.0007 | 411.0942 | 169.7169 | 14.3059 | 14.2845 |  | 4042.5536 | 2825.2716
80.825 | 3901.2324 | 250.1485 | 149.6099 | 114.6498 | 34.5363 | 11.2264 | 29.7796 | 204.0787 | 0.04779 | 3.0001 | 2.9982 | 410.9547 | 169.9341 | 14.301 | 14.279 |  | 3883.6537 | 2806.2762
80.8333 | 3900.8342 | 249.9069 | 149.5921 | 115.2438 | 34.3601 | 11.1946 | 29.6548 | 197.6069 | 0.0101 | 2.997 | 2.983 | 411.1779 | 169.8082 | 14.2994 | 14.2878 |  | 4010.5147 | 2800.4315
80.8417 | 3901.3018 | 249.7982 | 149.7167 | 115.3728 | 34.5025 | 11.1953 | 29.6412 | 201.3575 | 0.02328 | 3.0053 | 3.0133 | 410.8989 | 170.1434 | 14.2874 | 14.2867 |  | 3990.45 | 2768.4479
80.85 | 3900.5735 | 250.4264 | 149.8036 | 115.1803 | 34.6019 | 11.1953 | 29.5844 | 203.6698 | 0.04078 | 2.9992 | 3.0083 | 410.6757 | 170.1154 | 14.3065 | 14.2916 |  | 4052.2624 | 2854.1705
80.8583 | 3899.8013 | 250.3781 | 149.689 | 114.7317 | 34.6787 | 11.2225 | 29.2439 | 199.3412 | 0.05618 | 2.9982 | 2.9704 | 411.1779 | 169.744 | 14.313 | 14.2861 |  | 4071.5181 | 2880.4717
80.8667 | 3900.4148 | 249.8465 | 149.7404 | 114.7379 | 34.5816 | 11.249 | 29.1463 | 197.4377 | 0.05786 | 3.0074 | 3.0234 | 410.7036 | 169.5094 | 14.301 | 14.2905 |  | 4028.3141 | 2923.4954
80.875 | 3899.536 | 249.7861 | 149.7523 | 114.9387 | 34.5951 | 11.2477 | 28.8987 | 198.044 | 0.03862 | 3.0022 | 3.0159 | 411.0384 | 170.6697 | 14.3 | 14.2981 |  | 3937.6991 | 2834.3634
80.8833 | 3901.0027 | 249.919 | 149.9499 | 115.1435 | 34.6132 | 11.2629 | 28.8646 | 200.1731 | 0.06097 | 2.9912 | 3.0032 | 411.3174 | 170.3757 | 14.3005 | 14.2861 |  | 3885.2718 | 2832.7398
80.8917 | 3901.0747 | 249.774 | 150.1831 | 115.1967 | 34.8798 | 11.308 | 29.0282 | 197.3955 | 0.05103 | 2.9894 | 2.9906 | 411.2895 | 169.7888 | 14.3065 | 14.2861 |  | 3991.7445 | 2784.8456
80.9 | 3899.3679 | 249.6774 | 149.9836 | 114.9899 | 34.7036 | 11.3259 | 28.9033 | 198.2696 | 0.04114 | 2.9964 | 3.0032 | 411.7918 | 170.0061 | 14.3 | 14.2867 |  | 4034.9484 | 2856.2811
80.9083 | 3902.7897 | 249.7257 | 150.1258 | 114.6662 | 34.5544 | 11.3226 | 29.4324 | 198.4811 | 0.04551 | 2.9882 | 2.9881 | 411.6244 | 169.8251 | 14.2967 | 14.2943 |  | 3999.5115 | 2837.9351
80.9167 | 3901.902 | 249.9552 | 150.114 | 114.8424 | 34.5929 | 11.3704 | 30.1493 | 196.056 | 0.0557 | 3.012 | 2.9779 | 411.7081 | 170.6779 | 14.2902 | 14.2818 |  | 3949.9968 | 2835.3375
80.925 | 3898.1319 | 249.5324 | 150.1594 | 115.3606 | 34.8007 | 11.3803 | 30.1493 | 198.4529 | 0.0279 | 3.0056 | 3.0058 | 411.6523 | 170.6449 | 14.3005 | 14.2926 |  | 3971.5179 | 2811.9586
80.9333 | 3897.7884 | 249.7257 | 150.2899 | 115.0718 | 34.69 | 11.3823 | 30.8723 | 197.5223 | 0.03718 | 2.9964 | 2.9931 | 412.1824 | 170.1817 | 14.3043 | 14.2818 |  | 3961.9709 | 2847.3516
80.9417 | 3901.539 | 250.064 | 150.4775 | 114.9838 | 34.9046 | 11.3823 | 30.9832 | 195.6612 | 0.06217 | 3.0028 | 3.0083 | 412.015 | 169.6979 | 14.3005 | 14.2867 |  | 3898.7022 | 2872.1917
80.95 | 3899.8403 | 249.5686 | 150.0508 | 114.5412 | 34.7804 | 11.3942 | 31.3274 | 195.8727 | 0.06343 | 2.9982 | 3.0032 | 411.4848 | 169.6317 | 14.301 | 14.2986 |  | 3947.5696 | 2863.0999
80.9583 | 3899.4143 | 249.5203 | 150.1594 | 115.078 | 34.6968 | 11.3949 | 31.2436 | 199.6796 | 0.08021 | 3.0065 | 2.9881 | 411.5965 | 169.4647 | 14.3043 | 14.2926 |  | 3864.398 | 2855.6316
80.9667 | 3898.8723 | 250.1606 | 150.193 | 115.1128 | 34.7352 | 11.4221 | 31.3342 | 197.0289 | 0.06667 | 3.0016 | 2.9881 | 411.0663 | 170.794 | 14.3005 | 14.2916 |  | 3935.4337 | 2827.3821
80.975 | 3899.2859 | 250.4143 | 149.9935 | 115.2828 | 34.7149 | 11.4214 | 31.3138 | 196.9584 | 0.05738 | 2.9998 | 3.0133 | 411.6802 | 169.6189 | 14.3108 | 14.2916 |  | 4059.3821 | 2902.0647
80.9833 | 3899.3882 | 250.6922 | 149.9994 | 114.7236 | 34.6178 | 11.3272 | 30.8519 | 204.6004 | 0.06079 | 3.0013 | 3.0058 | 410.8989 | 169.4871 | 14.3059 | 14.2959 |  | 4094.01 | 2853.1963
80.9917 | 3899.3798 | 250.8855 | 150.1812 | 114.7236 | 34.8775 | 11.1223 | 30.5393 | 200.6948 | 0.04569 | 2.994 | 3.0108 | 410.9547 | 169.512 | 14.2923 | 14.2888 |  | 4099.6735 | 2816.3421
81 | 3900.8359 | 250.2573 | 149.9935 | 114.8588 | 34.6629 | 11.0799 | 30.2197 | 198.7631 | 0.04222 | 3.0025 | 2.9956 | 410.6757 | 170.724 | 14.3092 | 14.2899 |  | 4084.9485 | 2814.7186
81.0083 | 3899.8328 | 250.4747 | 150.0389 | 114.906 | 34.6629 | 11.0951 | 29.4892 | 202.6828 | 0.02748 | 2.9888 | 3.0032 | 410.9547 | 170.0358 | 14.3038 | 14.2856 |  | 4178.3144 | 2904.9871
81.0167 | 3900.591 | 250.1969 | 149.7543 | 115.506 | 34.5455 | 11.1774 | 29.4234 | 196.1124 | 0.04186 | 3.0022 | 3.0083 | 410.3966 | 169.9658 | 14.294 | 14.2829 |  | 3911.6472 | 2810.4974
81.025 | 3899.5105 | 250.1485 | 150.1358 | 114.6765 | 34.7736 | 11.2271 | 29.1305 | 196.0701 | 0.03569 | 2.9888 | 3.0058 | 410.6478 | 169.1072 | 14.2913 | 14.2899 |  | 4052.586 | 2897.6812
81.0333 | 3900.2072 | 250.3056 | 149.7266 | 114.5351 | 34.6178 | 11.2616 | 28.4511 | 197.8184 | 0.0433 | 3.0062 | 3.0007 | 411.4569 | 169.816 | 14.2896 | 14.2742 |  | 3972.6506 | 2770.0714
81.0417 | 3898.1875 | 249.3753 | 149.7207 | 114.7175 | 34.4031 | 11.2749 | 28.3397 | 200.723 | 0.05258 | 3.0053 | 2.9704 | 411.4569 | 170.6648 | 14.2874 | 14.278 |  | 3862.9417 | 2800.9185
81.05 | 3899.7648 | 249.17 | 149.7148 | 115.0883 | 34.6562 | 11.2994 | 28.8034 | 198.4106 | 0.03047 | 2.9952 | 3.0184 | 410.9547 | 170.563 | 14.288 | 14.2785 |  | 3988.5082 | 2828.681
81.0583 | 3898.7602 | 249.0491 | 149.778 | 115.3893 | 34.5725 | 11.3067 | 28.6147 | 197.9312 | 0.04048 | 3.0132 | 3.0058 | 411.736 | 169.7423 | 14.3021 | 14.2823 |  | 4029.6086 | 2864.7234
81.0667 | 3900.4177 | 249.3149 | 149.8512 | 114.9941 | 34.5522 | 11.2782 | 28.8556 | 197.2686 | 0.04755 | 3.0016 | 3.0007 | 411.6244 | 169.9135 | 14.2972 | 14.2878 |  | 4076.0488 | 2864.2364
81.075 | 3897.6036 | 249.7499 | 149.788 | 114.6929 | 34.5319 | 11.1986 | 28.992 | 197.6915 | 0.04222 | 2.997 | 3.0159 | 411.736 | 169.6088 | 14.2983 | 14.2872 |  | 3999.9969 | 2881.4458
81.0833 | 3900.4489 | 249.9069 | 149.788 | 114.6458 | 34.376 | 11.1309 | 29.2532 | 199.6514 | 0.03485 | 2.9958 | 2.9855 | 411.7918 | 170.4638 | 14.2885 | 14.285 |  | 4033.9776 | 2910.1824
81.0917 | 3899.2591 | 249.7982 | 149.9303 | 115.3115 | 34.3308 | 11.115 | 30.0428 | 200.5679 | 0.05312 | 3.0004 | 2.9855 | 411.9313 | 170.2587 | 14.2994 | 14.2954 |  | 4074.1071 | 2823.8104
81.1 | 3898.9417 | 249.9673 | 149.9698 | 115.3996 | 34.48 | 11.1064 | 30.3489 | 205.3336 | 0.0409 | 3.005 | 2.9855 | 412.2661 | 170.1755 | 14.3032 | 14.2872 |  | 4076.2106 | 2875.1141
81.1083 | 3900.3086 | 249.8948 | 150.0944 | 114.9163 | 34.6223 | 11.119 | 30.7002 | 195.4356 | 0.06655 | 2.9964 | 3.0159 | 412.294 | 169.8669 | 14.2983 | 14.2921 |  | 4101.9388 | 2751.0761
81.1167 | 3902.2897 | 249.8707 | 150.0884 | 114.9102 | 34.3557 | 11.1342 | 30.485 | 196.2111 | 0.05103 | 3.0068 | 3.0007 | 411.429 | 170.07 | 14.2967 | 14.2829 |  | 4109.7058 | 2847.0269
81.125 | 3899.0815 | 249.8465 | 150.043 | 114.7688 | 34.4077 | 11.1435 | 30.9019 | 195.8586 | 0.04611 | 3.0037 | 3.0007 | 411.7639 | 170.5196 | 14.3005 | 14.2954 |  | 3984.6247 | 2848.1634
81.1333 | 3897.8141 | 249.7982 | 150.0825 | 115.2809 | 34.4529 | 11.1541 | 30.7909 | 197.6774 | 0.05276 | 2.9876 | 2.9956 | 411.3453 | 170.4906 | 14.3059 | 14.2867 |  | 3867.9579 | 2837.9351
81.1417 | 3899.3662 | 249.7619 | 150.128 | 115.4692 | 34.5049 | 11.182 | 31.2076 | 197.5505 | 0.04432 | 2.9995 | 2.9931 | 411.15 | 170.1243 | 14.2962 | 14.2916 |  | 4049.997 | 2812.4456
81.15 | 3897.2545 | 249.6894 | 150.2525 | 114.986 | 34.5433 | 11.2119 | 31.5584 | 197.8184 | 0.05564 | 2.9973 | 3.0007 | 411.736 | 169.1927 | 14.2972 | 14.2878 |  | 4077.1815 | 2813.5821
81.1583 | 3900.9957 | 250.6318 | 150.2466 | 115.027 | 34.5366 | 11.2112 | 31.6557 | 197.4941 | 0.05306 | 3.0138 | 3.0083 | 410.8431 | 169.9326 | 14.2994 | 14.2785 |  | 3999.3497 | 2761.9538
81.1667 | 3901.1041 | 250.4264 | 150.0194 | 114.6971 | 34.5366 | 11.2218 | 30.8748 | 197.3108 | 0.06283 | 2.9934 | 3.0058 | 411.6244 | 170.2661 | 14.2923 | 14.2932 |  | 4030.9031 | 2921.2224
81.175 | 3899.6657 | 250.0519 | 150.0253 | 115.1744 | 34.6473 | 11.2463 | 30.621 | 199.172 | 0.05558 | 2.9937 | 2.9982 | 411.7918 | 170.1038 | 14.3114 | 14.2872 |  | 3861.809 | 2861.9634
81.1833 | 3900.9253 | 250.7405 | 150.0766 | 115.2276 | 34.7579 | 11.2609 | 30.1064 | 201.2588 | 0.07014 | 2.9964 | 2.9855 | 411.2616 | 170.851 | 14.2934 | 14.2867 |  | 4152.4244 | 2829.9798
81.1917 | 3899.476 | 250.2573 | 150.138 | 115.0557 | 34.4643 | 11.2855 | 29.8639 | 197.7479 | 0.09129 | 3.0007 | 2.9779 | 411.3453 | 169.7208 | 14.2945 | 14.291 |  | 4092.3919 | 2796.535
81.2 | 3901.2604 | 250.1485 | 150.0985 | 114.7792 | 34.627 | 11.2861 | 29.6097 | 195.4215 | 0.05061 | 2.9985 | 2.9881 | 411.1221 | 170.1767 | 14.3038 | 14.2921 |  | 4068.7672 | 2868.1328
81.2083 | 3902.575 | 249.9432 | 149.9107 | 114.6788 | 34.6202 | 11.3027 | 29.6029 | 199.4963 | 0.04132 | 2.9909 | 2.9906 | 411.0663 | 169.8934 | 14.3108 | 14.2845 |  | 4034.463 | 2815.8551
81.2167 | 3901.304 | 249.629 | 149.8475 | 114.9902 | 34.548 | 11.3014 | 29.0604 | 198.4388 | 0.04521 | 3.0059 | 3.0108 | 410.871 | 170.2748 | 14.2972 | 14.2926 |  | 3885.9191 | 2759.6808
81.225 | 3902.4563 | 249.8223 | 149.8653 | 115.2912 | 34.5163 | 11.3226 | 28.7673 | 198.2555 | 0.04186 | 3.0019 | 3.0032 | 411.4011 | 170.3088 | 14.301 | 14.2867 |  | 3940.7735 | 2786.3068
81.2333 | 3900.7854 | 250.0035 | 149.8594 | 115.2851 | 34.6135 | 11.3551 | 29.074 | 198.3965 | 0.0436 | 2.9906 | 2.9982 | 410.8431 | 170.4002 | 14.2918 | 14.2878 |  | 3905.822 | 2862.4505
81.2417 | 3900.7312 | 250.3539 | 149.9898 | 114.8079 | 34.6587 | 11.381 | 28.8059 | 195.6753 | 0.03437 | 2.9894 | 2.9931 | 411.4848 | 170.1611 | 14.2913 | 14.2921 |  | 4072.1653 | 2883.7188
81.25 | 3900.139 | 250.97 | 149.9721 | 114.601 | 34.5345 | 11.3345 | 28.5765 | 198.3965 | 0.02238 | 2.9946 | 2.9982 | 410.9268 | 169.8111 | 14.294 | 14.2812 |  | 3981.0648 | 2888.2647
81.2583 | 3898.7508 | 250.4143 | 149.8812 | 114.8838 | 34.4825 | 11.1581 | 28.9946 | 201.2729 | 0.02975 | 2.9961 | 3.0032 | 411.9592 | 170.2171 | 14.301 | 14.2926 |  | 4052.9096 | 2874.4646
81.2667 | 3898.3829 | 249.7619 | 149.978 | 115.2197 | 34.5412 | 10.9824 | 28.7923 | 197.1698 | 0.02256 | 2.994 | 3.0007 | 412.9916 | 170.0842 | 14.2972 | 14.2742 |  | 4062.1329 | 2822.1868
81.275 | 3898.0035 | 249.2666 | 149.9721 | 115.4019 | 34.5345 | 11.0301 | 29.8821 | 198.2273 | 0.05738 | 2.9937 | 2.9956 | 412.294 | 170.1083 | 14.2831 | 14.2894 |  | 3975.0778 | 2892.9729
81.2833 | 3896.8909 | 249.0733 | 150.0276 | 114.847 | 34.4939 | 11.1376 | 30.1023 | 193.9692 | 0.06037 | 3.0028 | 2.9956 | 412.601 | 169.9931 | 14.2972 | 14.2888 |  | 3992.5535 | 2818.2904
81.2917 | 3901.2725 | 249.7619 | 150.1026 | 114.7363 | 34.6317 | 11.2324 | 30.449 | 195.9009 | 0.04156 | 2.9824 | 2.9956 | 411.9313 | 169.8802 | 14.301 | 14.2812 |  | 4090.1265 | 2809.6856
81.3 | 3900.9215 | 249.6653 | 149.8694 | 114.7773 | 34.8327 | 11.3007 | 30.3901 | 197.6915 | 0.06619 | 3.0001 | 3.0032 | 411.736 | 169.6676 | 14.2913 | 14.2921 |  | 4024.107 | 2779.8126
81.3083 | 3900.4849 | 249.3512 | 149.8635 | 115.1952 | 34.6181 | 11.3253 | 30.644 | 198.9887 | 0.02376 | 2.9964 | 3.0032 | 412.7405 | 170.5851 | 14.2972 | 14.2812 |  | 3875.7249 | 2865.2105
81.3167 | 3900.2399 | 249.5807 | 149.9148 | 115.5309 | 34.5729 | 11.3445 | 31.1196 | 198.1004 | 0.0421 | 2.9973 | 2.9982 | 411.5965 | 170.2403 | 14.2989 | 14.2916 |  | 3877.9902 | 2823.3233
81.325 | 3900.1054 | 250.3902 | 150.1144 | 114.937 | 34.5932 | 11.3664 | 31.2961 | 198.2696 | 0.04288 | 3.0135 | 3.0007 | 411.9592 | 169.8186 | 14.3103 | 14.2916 |  | 4029.4468 | 2836.1492
81.3333 | 3900.7447 | 250.2814 | 150.1539 | 114.7424 | 34.5345 | 11.373 | 31.029 | 197.4377 | 0.04114 | 2.9918 | 3.0209 | 412.0987 | 169.8918 | 14.2967 | 14.2872 |  | 3916.6634 | 2829.3304
81.3417 | 3902.3324 | 250.4989 | 149.9485 | 114.6708 | 34.5594 | 11.3027 | 31.1061 | 197.8748 | 0.0267 | 2.9912 | 3.0083 | 411.3732 | 170.0985 | 14.3 | 14.2883 |  | 4092.7155 | 2764.8761
81.35 | 3900.483 | 250.2814 | 150.0512 | 115.06 | 34.365 | 11.2072 | 31.3279 | 197.2826 | 0.05504 | 3.0043 | 2.9956 | 410.8989 | 170.2677 | 14.3049 | 14.2981 |  | 3896.4369 | 2796.3727
81.3583 | 3902.0139 | 250.0519 | 150.1085 | 115.449 | 34.3265 | 11.1674 | 30.4037 | 199.6373 | 0.07607 | 2.9998 | 3.0083 | 411.2895 | 169.5091 | 14.2951 | 14.2872 |  | 3939.9644 | 2817.8033
81.3667 | 3899.2766 | 250.366 | 150.1876 | 115.06 | 34.261 | 11.2026 | 30.1294 | 199.5668 | 0.0575 | 3.005 | 3.0058 | 411.15 | 169.9346 | 14.2934 | 14.2878 |  | 3902.1003 | 2866.0223
81.375 | 3901.0826 | 249.9432 | 150.0235 | 114.7014 | 34.4373 | 11.2404 | 30.1497 | 195.9432 | 0.06978 | 3.0031 | 3.0007 | 410.7315 | 169.5772 | 14.2983 | 14.2785 |  | 3964.8836 | 2840.2081
81.3833 | 3901.2424 | 250.3539 | 150.0117 | 114.8305 | 34.3718 | 11.2921 | 29.8232 | 195.915 | 0.07536 | 3.0062 | 3.0032 | 411.4011 | 169.9509 | 14.288 | 14.2861 |  | 4106.4696 | 2852.0599
81.3917 | 3901.3365 | 250.1969 | 149.978 | 115.2197 | 34.4373 | 11.3306 | 29.6802 | 197.3955 | 0.04755 | 2.9937 | 2.9906 | 411.4848 | 170.3971 | 14.282 | 14.2883 |  | 3927.5049 | 2793.1256
81.4 | 3901.6847 | 249.8102 | 150.0235 | 115.4551 | 34.2813 | 11.3478 | 29.3148 | 198.1991 | 0.08326 | 2.9967 | 2.9881 | 411.9592 | 170.2417 | 14.2929 | 14.2883 |  | 4023.9452 | 2847.0269
81.4083 | 3900.5001 | 250.3902 | 150.1657 | 115.1787 | 34.288 | 11.3518 | 29.0604 | 197.0853 | 0.05936 | 3.0159 | 3.0083 | 411.7081 | 170.1162 | 14.2967 | 14.2769 |  | 3939.479 | 2853.8457
81.4167 | 3901.8177 | 250.5714 | 150.0235 | 114.8428 | 34.3853 | 11.3001 | 29.0536 | 195.1254 | 0.0388 | 3.004 | 3.0032 | 410.7873 | 169.7303 | 14.2907 | 14.2829 |  | 3963.7509 | 2876.8999
81.425 | 3898.305 | 249.2424 | 149.9385 | 114.5661 | 34.34 | 11.1833 | 28.4332 | 197.2122 | 0.03425 | 3.0046 | 2.9956 | 411.736 | 169.3995 | 14.2967 | 14.2807 |  | 3995.9516 | 2802.7044
81.4333 | 3900.5892 | 249.6411 | 149.9957 | 115.0025 | 34.5615 | 11.0878 | 28.7604 | 194.0397 | 0.05169 | 2.9909 | 3.0108 | 411.9034 | 170.6593 | 14.2913 | 14.2785 |  | 3919.5761 | 2825.1092
81.4417 | 3899.9504 | 249.4116 | 149.8239 | 115.6722 | 34.261 | 11.1774 | 28.8765 | 198.2696 | 0.06271 | 3.0037 | 2.9881 | 412.1266 | 170.8443 | 14.2902 | 14.2905 |  | 3850.6439 | 2897.8435
81.45 | 3901.1161 | 249.2666 | 150.0748 | 115.1316 | 34.34 | 11.2589 | 29.1649 | 198.326 | 0.06121 | 3.0062 | 2.9906 | 412.4336 | 169.5705 | 14.3049 | 14.2883 |  | 4010.1911 | 2759.3561
81.4583 | 3900.3106 | 249.2424 | 150.0016 | 114.9144 | 34.8281 | 11.3107 | 29.7595 | 197.1135 | 0.04827 | 2.997 | 3.0108 | 412.1266 | 169.647 | 14.301 | 14.2878 |  | 3911.1618 | 2837.2857
81.4667 | 3898.3274 | 250.1244 | 149.7684 | 114.6255 | 34.6654 | 11.3505 | 30.1179 | 197.2968 | 0.04857 | 2.9998 | 3.0007 | 412.1824 | 168.8269 | 14.3021 | 14.2872 |  | 4055.8223 | 2810.3351
81.475 | 3900.0767 | 249.8707 | 150.063 | 115.2135 | 34.5864 | 11.3823 | 30.4558 | 196.2393 | 0.0373 | 2.997 | 3.0133 | 412.0708 | 170.0355 | 14.301 | 14.2888 |  | 3962.4564 | 2777.3773
81.4833 | 3899.7458 | 250.1969 | 149.8771 | 115.3977 | 34.6857 | 11.4128 | 30.5553 | 197.5787 | 0.03257 | 2.9961 | 3.0007 | 411.0942 | 170.6199 | 14.2978 | 14.2834 |  | 4005.0131 | 2771.0455
81.4917 | 3899.6665 | 249.8948 | 149.9444 | 115.0906 | 34.4508 | 11.4181 | 31.0493 | 196.2675 | 0.04785 | 3.0001 | 2.9881 | 411.8476 | 170.3346 | 14.3016 | 14.285 |  | 4003.7186 | 2809.848
81.5 | 3898.1443 | 250.064 | 150.0353 | 114.7137 | 34.2948 | 11.3697 | 30.9972 | 197.5928 | 0.03143 | 3.0168 | 2.9754 | 411.429 | 169.5726 | 14.2956 | 14.2867 |  | 4044.0099 | 2848.001
81.5083 | 3899.3214 | 250.4989 | 149.9266 | 114.5539 | 34.2225 | 11.2583 | 31.029 | 198.5798 | 0.03802 | 2.9998 | 3.0058 | 412.0708 | 169.8907 | 14.3103 | 14.2861 |  | 4007.1167 | 2868.2952
81.5167 | 3898.1603 | 250.4868 | 149.9721 | 115.0251 | 34.4305 | 11.117 | 31.029 | 198.4952 | 0.07236 | 2.9815 | 2.9906 | 411.2895 | 170.2374 | 14.2967 | 14.2959 |  | 4002.7477 | 2829.168
81.525 | 3897.3613 | 250.064 | 150.148 | 115.2074 | 34.4237 | 11.0547 | 31.1263 | 196.62 | 0.1016 | 2.9885 | 2.9956 | 411.1779 | 169.6562 | 14.2951 | 14.2861 |  | 4018.929 | 2824.7845
81.5333 | 3899.5957 | 250.1848 | 150.1598 | 115.1254 | 34.4373 | 11.1051 | 31.244 | 199.0028 | 0.08093 | 2.9982 | 2.9982 | 411.2895 | 169.7519 | 14.2956 | 14.2867 |  | 3972.6506 | 2917.813
81.5417 | 3900.1544 | 250.0156 | 150.1203 | 114.8018 | 34.34 | 11.2012 | 31.0425 | 196.6482 | 0.05516 | 2.997 | 2.9982 | 410.8989 | 169.9528 | 14.2951 | 14.2932 |  | 3968.4435 | 2849.9493
81.55 | 3899.5402 | 250.4022 | 149.9662 | 114.642 | 34.4237 | 11.2536 | 30.0319 | 197.2968 | 0.05762 | 2.9827 | 2.9881 | 411.2058 | 170.005 | 14.2962 | 14.2883 |  | 3933.3301 | 2865.0481
81.5583 | 3899.7523 | 249.9432 | 149.7843 | 114.9719 | 34.3198 | 11.2821 | 29.9797 | 197.4377 | 0.05888 | 2.9867 | 3.0007 | 411.736 | 170.2227 | 14.2967 | 14.2872 |  | 3904.2039 | 2832.5775
81.5667 | 3898.2855 | 250.1485 | 149.7725 | 115.2423 | 34.4102 | 11.2934 | 29.8618 | 195.8727 | 0.05792 | 2.997 | 3.0032 | 411.3174 | 170.5543 | 14.288 | 14.285 |  | 4047.5698 | 2866.347
81.575 | 3898.9091 | 249.6774 | 149.903 | 115.3303 | 34.1435 | 11.3319 | 29.2808 | 195.9432 | 0.05786 | 3.0092 | 3.0083 | 411.4011 | 170.1724 | 14.3103 | 14.2845 |  | 3852.2621 | 2853.1963
81.5833 | 3899.7437 | 250.0519 | 149.818 | 114.6769 | 34.2023 | 11.3299 | 29.3398 | 195.8586 | 0.05528 | 2.9943 | 2.9729 | 410.5082 | 169.9454 | 14.3049 | 14.2872 |  | 4115.5311 | 2853.6834
81.5917 | 3901.3642 | 250.5714 | 149.8853 | 114.6053 | 34.3832 | 11.2729 | 28.7381 | 197.2122 | 0.0382 | 2.9961 | 3.0007 | 410.8431 | 169.2282 | 14.3005 | 14.2867 |  | 4061.3239 | 2915.54
81.6 | 3900.3614 | 250.2573 | 149.8003 | 115.0355 | 34.286 | 11.1628 | 28.065 | 198.6644 | 0.04923 | 2.9985 | 3.0159 | 411.2616 | 170.1208 | 14.3 | 14.2878 |  | 3925.8868 | 2940.7048
81.6083 | 3901.5278 | 250.2089 | 149.9148 | 115.3426 | 34.521 | 11.0666 | 28.406 | 197.4941 | 0.07536 | 2.9879 | 3.0058 | 411.4848 | 170.7232 | 14.2896 | 14.2861 |  | 3992.0681 | 2859.5281
81.6167 | 3899.6384 | 249.6653 | 149.8853 | 115.1707 | 34.2272 | 11.0533 | 29.2083 | 195.492 | 0.07068 | 2.9943 | 3.0108 | 411.4848 | 170.0031 | 14.2918 | 14.2829 |  | 4031.874 | 2851.0858
81.625 | 3901.3009 | 249.8465 | 149.9308 | 114.7938 | 34.3312 | 11.1469 | 28.8948 | 197.4377 | 0.07709 | 3.0098 | 2.9982 | 411.8197 | 170.108 | 14.2874 | 14.2878 |  | 3974.4305 | 2848.1634
81.6333 | 3899.6576 | 249.6411 | 149.8104 | 114.5747 | 34.4015 | 11.2251 | 28.9132 | 197.8466 | 0.04593 | 3.0156 | 2.9906 | 411.6802 | 169.6866 | 14.2874 | 14.2785 |  | 3872.165 | 2763.902
81.6417 | 3900.6044 | 249.4357 | 149.9468 | 114.9046 | 34.5574 | 11.2901 | 29.4877 | 198.1004 | 0.05264 | 2.9989 | 3.0032 | 412.2661 | 170.416 | 14.2918 | 14.279 |  | 3842.5533 | 2876.4129
81.65 | 3901.9747 | 249.5928 | 150.1286 | 114.9046 | 34.4015 | 11.3458 | 30.1139 | 196.8597 | 0.04827 | 2.9818 | 3.0083 | 412.4056 | 170.3286 | 14.2918 | 14.2752 |  | 3979.6085 | 2776.4032
81.6583 | 3901.2125 | 249.617 | 150.1404 | 115.3879 | 34.5189 | 11.4121 | 30.2838 | 200.5961 | 0.04875 | 3.0104 | 3.0159 | 411.6523 | 170.2194 | 14.2913 | 14.2894 |  | 4031.7122 | 2809.1986
81.6667 | 3902.0277 | 248.6142 | 150.0713 | 114.9395 | 34.5439 | 11.4519 | 30.3611 | 198.7772 | 0.04521 | 3.0217 | 3.0032 | 411.4011 | 170.247 | 14.2967 | 14.2872 |  | 3906.9547 | 2756.7584
81.675 | 3901.3816 | 250.958 | 150.1168 | 114.6568 | 34.492 | 11.3982 | 30.778 | 196.4367 | 0.0122 | 3.019 | 3.0108 | 411.5965 | 169.6457 | 14.3097 | 14.2823 |  | 3935.7573 | 2796.8597
81.6833 | 3901.7157 | 251.6103 | 150.2018 | 114.7449 | 34.3812 | 11.314 | 31.1359 | 197.325 | 0.01819 | 2.9857 | 3.0083 | 411.6802 | 170.4536 | 14.2989 | 14.2839 |  | 4010.8383 | 2831.1163
81.6917 | 3898.4554 | 250.6801 | 150.2531 | 115.1279 | 34.388 | 11.0852 | 31.0385 | 197.3108 | 0.05828 | 3.0016 | 2.9956 | 411.8476 | 170.6433 | 14.301 | 14.2823 |  | 4008.4112 | 2856.4434
81.7 | 3900.5599 | 250.3902 | 150.4013 | 115.3756 | 34.5574 | 10.9108 | 31.4165 | 197.5646 | 0.01987 | 3.0001 | 2.9881 | 412.015 | 170.3025 | 14.2874 | 14.2785 |  | 4054.6896 | 2860.0152
81.7083 | 3898.892 | 250.0156 | 150.2927 | 114.8392 | 34.5372 | 10.934 | 31.5523 | 197.6351 | 0.05001 | 2.9824 | 2.9855 | 412.5173 | 169.9222 | 14.2869 | 14.2818 |  | 3967.3108 | 2915.3777
81.7167 | 3899.5824 | 249.8223 | 149.9804 | 114.8924 | 34.492 | 10.987 | 31.6111 | 198.2132 | 0.04168 | 3.0071 | 2.9956 | 411.5127 | 169.2795 | 14.2951 | 14.2872 |  | 4088.6702 | 2853.521
81.725 | 3897.2868 | 249.5565 | 149.9114 | 114.8208 | 34.309 | 11.1217 | 30.751 | 199.6373 | 0.05468 | 3.0083 | 3.0007 | 411.4569 | 169.6625 | 14.2956 | 14.2785 |  | 3963.7509 | 2844.2669
81.7333 | 3901.1762 | 249.7619 | 149.9232 | 115.3983 | 34.4785 | 11.2483 | 30.7645 | 196.3098 | 0.0418 | 3.0034 | 3.0083 | 411.6523 | 170.1338 | 14.2918 | 14.2867 |  | 4017.3108 | 2829.3304
81.7417 | 3901.3335 | 249.7015 | 149.9905 | 115.2797 | 34.4515 | 11.3087 | 29.8511 | 206.0668 | 0.05876 | 2.9952 | 3.0058 | 411.4848 | 169.6221 | 14.288 | 14.2785 |  | 3999.5115 | 2880.3093
81.75 | 3898.1523 | 250.2089 | 150.1092 | 114.8374 | 34.2233 | 11.3491 | 29.8308 | 198.4811 | 0.06253 | 3.0028 | 3.0108 | 410.5641 | 170.0646 | 14.2864 | 14.2714 |  | 3918.9288 | 2798.6456
81.7583 | 3899.7845 | 249.4357 | 150.0932 | 114.6794 | 34.7248 | 11.375 | 28.977 | 196.5213 | 0.02856 | 3.019 | 2.9881 | 411.2337 | 169.6203 | 14.3038 | 14.2883 |  | 3958.7347 | 2828.681
81.7667 | 3899.24 | 250.0519 | 149.9215 | 114.8784 | 34.5805 | 11.3929 | 29.2498 | 196.8738 | 0.0288 | 2.9909 | 3.0058 | 411.3453 | 170.5261 | 14.2945 | 14.2883 |  | 3904.3657 | 2890.8623
81.775 | 3899.374 | 249.8586 | 150.0183 | 115.1672 | 34.4313 | 11.4048 | 28.5773 | 200.1731 | 0.0714 | 3.0086 | 3.0007 | 411.736 | 170.56 | 14.2902 | 14.2785 |  | 3942.8771 | 2827.2198
81.7833 | 3898.4159 | 250.0156 | 150.1841 | 115.2448 | 34.6209 | 11.4009 | 28.3498 | 198.3401 | 0.06025 | 2.9949 | 2.9931 | 411.5686 | 170.2196 | 14.2951 | 14.2867 |  | 3959.3819 | 2872.0293
81.7917 | 3900.1736 | 250.0398 | 149.8761 | 114.8784 | 34.4765 | 11.4035 | 28.4137 | 197.9312 | 0.04827 | 3.0129 | 2.9956 | 411.5407 | 169.3995 | 14.3016 | 14.279 |  | 4053.7187 | 2831.6033
81.8 | 3900.4516 | 250.0035 | 149.7792 | 114.6367 | 34.4178 | 11.3332 | 28.3023 | 197.4377 | 0.05936 | 2.9958 | 2.9956 | 411.429 | 169.9454 | 14.2962 | 14.2943 |  | 3997.2461 | 2843.4551
81.8083 | 3899.3104 | 250.1244 | 149.7632 | 114.7143 | 34.5555 | 11.2543 | 29.1724 | 195.9432 | 0.07326 | 2.9976 | 3.031 | 411.2616 | 170.2918 | 14.2994 | 14.279 |  | 3984.9483 | 2789.5538
81.8167 | 3902.826 | 249.7619 | 149.7338 | 115.2492 | 34.3138 | 11.2636 | 29.1386 | 197.0007 | 0.08201 | 2.9946 | 2.9906 | 412.0429 | 170.0681 | 14.3076 | 14.2878 |  | 3968.1198 | 2828.0316
81.825 | 3901.2055 | 249.7982 | 149.9712 | 115.401 | 34.5333 | 11.3007 | 29.4114 | 196.4085 | 0.05948 | 3.0104 | 2.9855 | 411.7918 | 169.1668 | 14.2967 | 14.2839 |  | 3978.9613 | 2822.0245
81.8333 | 3900.8249 | 249.9432 | 150.3071 | 114.8069 | 34.5535 | 11.3465 | 30.3186 | 198.9182 | 0.04611 | 3.0001 | 2.9982 | 411.5965 | 169.9733 | 14.3032 | 14.2872 |  | 3993.5244 | 2821.5374
81.8417 | 3899.3243 | 249.8102 | 150.0066 | 114.5424 | 34.8855 | 11.3929 | 30.1824 | 196.7187 | 0.05462 | 2.9934 | 3.0108 | 412.1266 | 169.5933 | 14.2972 | 14.2878 |  | 4003.0714 | 2852.3846
81.85 | 3898.5237 | 249.9915 | 149.7675 | 115.0015 | 34.5603 | 11.4101 | 30.586 | 194.6883 | 0.04587 | 2.9967 | 3.0209 | 412.6568 | 169.9508 | 14.3005 | 14.2763 |  | 3961.4855 | 2760.8173
81.8583 | 3900.1804 | 250.5351 | 149.9771 | 115.3129 | 34.4881 | 11.4228 | 30.3051 | 199.4258 | 0.07374 | 2.9989 | 3.0108 | 411.6802 | 170.8761 | 14.2978 | 14.2812 |  | 4013.1037 | 2809.6856
81.8667 | 3898.8577 | 250.2814 | 149.9434 | 115.1838 | 34.7094 | 11.3929 | 30.5271 | 201.2588 | 0.07332 | 2.9879 | 3.0058 | 411.6802 | 169.9989 | 14.2967 | 14.2807 |  | 4007.1167 | 2798.6456
81.875 | 3902.5017 | 250.4385 | 150.0959 | 114.7293 | 34.5199 | 11.3213 | 30.5976 | 200.9345 | 0.05792 | 3.0034 | 3.0159 | 412.0987 | 169.7834 | 14.3016 | 14.2916 |  | 4026.3724 | 2904.0129
81.8833 | 3900.967 | 250.7284 | 150.0402 | 114.5773 | 34.5603 | 11.2622 | 31.3673 | 198.2837 | 0.04222 | 2.9992 | 2.9931 | 412.0429 | 169.119 | 14.2972 | 14.2937 |  | 4034.7866 | 2920.7353
81.8917 | 3898.5064 | 250.4505 | 150.0167 | 114.9299 | 34.6373 | 11.2636 | 31.1321 | 202.7815 | 0.04012 | 3.0095 | 3.0007 | 412.1266 | 170.3907 | 14.3043 | 14.2921 |  | 4102.7479 | 2891.0247
81.9 | 3899.8352 | 250.3539 | 150.0504 | 115.2004 | 34.5719 | 11.2603 | 31.1186 | 199.6514 | 0.05474 | 2.99 | 3.0058 | 411.8476 | 170.6744 | 14.288 | 14.291 |  | 4022.9743 | 2824.2974
81.9083 | 3900.817 | 250.4868 | 150.2498 | 115.36 | 34.644 | 11.241 | 31.0867 | 197.5364 | 0.05049 | 3.0165 | 3.0108 | 411.8476 | 170.1046 | 14.3135 | 14.2883 |  | 3961.6473 | 2808.3868
81.9167 | 3901.6034 | 250.2452 | 150.2204 | 114.8113 | 34.5584 | 11.2583 | 31.4696 | 199.0169 | 0.03455 | 3.0111 | 2.9956 | 411.6523 | 169.6669 | 14.2962 | 14.2905 |  | 4188.3468 | 2860.1775
81.925 | 3901.0038 | 250.0398 | 150.26 | 114.6167 | 34.4997 | 11.2543 | 30.8379 | 196.9725 | 0.00171 | 3.0104 | 3.0058 | 410.8989 | 170.2073 | 14.3038 | 14.2845 |  | 3979.7703 | 2791.6644
81.9333 | 3898.9066 | 250.6076 | 150.2087 | 114.7991 | 34.389 | 11.2563 | 29.7362 | 197.3108 | 0.03898 | 2.9989 | 3.0007 | 411.1221 | 170.1906 | 14.2962 | 14.2829 |  | 4082.845 | 2838.0975
81.9417 | 3900.3841 | 249.6049 | 149.9814 | 115.3644 | 34.545 | 11.2483 | 29.7362 | 199.2566 | 0.08644 | 2.9995 | 2.9881 | 410.871 | 170.4578 | 14.3027 | 14.2807 |  | 4135.5959 | 2886.9658
81.95 | 3899.6222 | 249.9673 | 150.106 | 115.4464 | 34.4795 | 11.2629 | 29.3051 | 198.6926 | 0.07745 | 3.0086 | 3.0032 | 411.0663 | 169.2292 | 14.3027 | 14.2872 |  | 4044.4954 | 2823.648
81.9583 | 3897.3368 | 250.2452 | 150.1178 | 114.7049 | 34.5969 | 11.2848 | 28.953 | 196.2393 | 0.06463 | 2.9845 | 3.0058 | 411.0105 | 169.5598 | 14.2929 | 14.2736 |  | 4098.7026 | 2834.201
81.9667 | 3899.376 | 249.7378 | 149.9242 | 114.5984 | 34.5315 | 11.2888 | 28.8872 | 198.1709 | 0.06157 | 3.0013 | 2.9906 | 411.0105 | 169.8463 | 14.2978 | 14.2747 |  | 3952.7476 | 2805.3021
81.975 | 3898.8848 | 249.9311 | 149.9125 | 114.9632 | 34.2581 | 11.3014 | 28.8737 | 197.762 | 0.06451 | 3.004 | 3.0184 | 410.8989 | 170.432 | 14.2983 | 14.2829 |  | 3997.5697 | 2876.7376
81.9833 | 3901.4083 | 249.9915 | 149.7819 | 115.1577 | 34.5767 | 11.2861 | 28.9849 | 196.4508 | 0.04815 | 3.0077 | 2.9906 | 411.3453 | 170.4054 | 14.3 | 14.2872 |  | 4110.5149 | 2828.5186
81.9917 | 3900.3634 | 249.9673 | 149.9799 | 115.2686 | 34.3872 | 11.2855 | 28.6899 | 197.5787 | 0.05288 | 2.9982 | 3.0083 | 410.9547 | 170.066 | 14.2972 | 14.2812 |  | 4185.596 | 2845.241
82 | 3901.1666 | 250.0398 | 150.1515 | 115.0225 | 34.2716 | 11.2855 | 28.5736 | 197.4377 | 0.05055 | 2.9992 | 3.0058 | 411.15 | 168.7985 | 14.2951 | 14.2834 |  | 4078.476 | 2815.5304
82.0083 | 3899.054 | 249.9673 | 150.1397 | 114.6334 | 34.2581 | 11.2821 | 28.9782 | 198.9464 | 0.03179 | 2.983 | 3.0133 | 411.736 | 169.4427 | 14.301 | 14.2921 |  | 4078.1524 | 2862.4505
82.0167 | 3899.4804 | 250.3056 | 149.9857 | 114.6151 | 34.1859 | 11.2729 | 29.8977 | 196.6905 | 0.03497 | 3.0193 | 3.0007 | 412.0708 | 169.5952 | 14.2934 | 14.2845 |  | 4038.1847 | 2787.4432
82.025 | 3901.376 | 249.7015 | 150.0151 | 115.1638 | 34.2716 | 11.2729 | 29.9314 | 200.7089 | 0.06049 | 3.0016 | 3.0083 | 412.4336 | 170.3871 | 14.2962 | 14.2883 |  | 4141.4211 | 2878.1988
82.0333 | 3901.6479 | 249.8102 | 150.0606 | 115.258 | 34.2716 | 11.2709 | 30.1401 | 197.3955 | 0.06553 | 3.0208 | 2.9931 | 412.2661 | 169.3654 | 14.2972 | 14.2796 |  | 3959.7056 | 2843.9422
82.0417 | 3902.0999 | 249.9915 | 150.1969 | 115.0696 | 34.3236 | 11.2702 | 30.0358 | 200.3987 | 0.06211 | 2.9824 | 2.983 | 411.6802 | 170.1058 | 14.2891 | 14.2812 |  | 4040.1264 | 2840.5328
82.05 | 3899.494 | 249.8465 | 150.0049 | 114.7293 | 34.2079 | 11.2848 | 30.6498 | 196.2534 | 0.0693 | 3.0147 | 2.9805 | 411.7918 | 169.9472 | 14.2972 | 14.2883 |  | 3948.8641 | 2839.2339
82.0583 | 3898.8684 | 250.1848 | 149.8787 | 114.5984 | 34.1676 | 11.2954 | 30.3487 | 198.5234 | 0.05312 | 2.9964 | 2.9881 | 411.8476 | 170.0542 | 14.3038 | 14.2937 |  | 3990.9354 | 2861.9634
82.0667 | 3899.9176 | 250.2089 | 149.867 | 115.2459 | 34.2581 | 11.306 | 30.5437 | 197.0993 | 0.0436 | 3.0037 | 2.9956 | 411.5965 | 170.4705 | 14.3027 | 14.2883 |  | 4141.5829 | 2811.7962
82.075 | 3898.7011 | 250.3297 | 149.8846 | 115.4525 | 34.3823 | 11.3173 | 30.5118 | 199.0451 | 0.05732 | 3.0031 | 3.0083 | 411.736 | 170.312 | 14.2978 | 14.2926 |  | 4016.0163 | 2911.4812
82.0833 | 3899.2224 | 250.1606 | 149.8333 | 115.0696 | 34.0635 | 11.3306 | 30.974 | 203.7121 | 0.04635 | 3.0214 | 3.0032 | 411.9034 | 169.7897 | 14.2836 | 14.2774 |  | 4063.4274 | 2818.9398
82.0917 | 3901.0157 | 250.1485 | 149.9814 | 114.8462 | 34.389 | 11.3007 | 30.9875 | 198.0863 | 0.02514 | 2.99 | 3.0007 | 411.5965 | 168.3913 | 14.2902 | 14.2834 |  | 4047.0844 | 2873.4905
82.1 | 3900.92 | 250.3418 | 149.9066 | 114.6273 | 34.3034 | 11.3027 | 30.9538 | 197.1276 | 0.03892 | 2.9973 | 2.9982 | 410.7036 | 169.8359 | 14.2923 | 14.2894 |  | 4210.8387 | 2838.0975
82.1083 | 3899.8122 | 250.0156 | 149.9242 | 115.0225 | 34.3236 | 11.2941 | 30.8698 | 195.8304 | 0.04132 | 2.9955 | 3.0108 | 410.2571 | 170.6035 | 14.301 | 14.2888 |  | 3918.6052 | 2713.0854
82.1167 | 3898.342 | 249.6653 | 149.9755 | 115.4525 | 34.3303 | 11.2841 | 30.7203 | 195.9009 | 0.05169 | 2.9867 | 2.9956 | 410.7594 | 170.3928 | 14.3005 | 14.2818 |  | 4127.3434 | 2814.2315
82.125 | 3900.6489 | 249.8707 | 150.0782 | 114.9466 | 34.4997 | 11.2689 | 30.2646 | 200.1872 | 0.04791 | 3.0089 | 2.9906 | 410.7315 | 170.0383 | 14.2994 | 14.2916 |  | 3899.0259 | 2830.1422
82.1333 | 3900.6059 | 249.8707 | 150.0151 | 114.7869 | 34.2716 | 11.2503 | 30.0358 | 197.4095 | 0.01382 | 2.9995 | 3.0108 | 411.3174 | 169.7263 | 14.3087 | 14.2861 |  | 4053.5569 | 2828.0316
82.1417 | 3898.022 | 249.9673 | 149.9183 | 114.5923 | 34.2648 | 11.2536 | 29.5594 | 196.4226 | 0.06295 | 2.9992 | 2.9982 | 410.8431 | 170.7196 | 14.3065 | 14.2937 |  | 4077.1815 | 2825.1092
82.15 | 3899.2381 | 249.7499 | 150.0606 | 115.1167 | 34.2196 | 11.2497 | 29.3051 | 198.1568 | 0.06007 | 3.0025 | 3.0007 | 411.1221 | 170.7144 | 14.2864 | 14.2856 |  | 3897.2459 | 2837.1234
82.1583 | 3898.5274 | 250.0519 | 149.9975 | 115.334 | 34.0954 | 11.2337 | 29.0237 | 199.3412 | 0.04683 | 2.9937 | 3.0032 | 411.1779 | 170.6595 | 14.294 | 14.2801 |  | 3995.1425 | 2845.5657
82.1667 | 3898.987 | 249.6653 | 149.9814 | 115.0818 | 34.181 | 11.2457 | 29.0052 | 197.0993 | 0.06331 | 3.0165 | 2.983 | 410.9547 | 169.935 | 14.3076 | 14.2823 |  | 3942.8771 | 2871.3799
82.175 | 3899.0411 | 249.6653 | 149.8787 | 114.7869 | 34.3236 | 11.2424 | 28.5213 | 195.8586 | 0.02993 | 2.9842 | 2.9982 | 410.6757 | 170.0333 | 14.3065 | 14.2829 |  | 3809.5436 | 2801.0809
82.1833 | 3899.633 | 250.0035 | 150.0151 | 114.6927 | 34.4275 | 11.2417 | 28.5736 | 197.3813 | 0.06211 | 3.008 | 3.0209 | 411.2616 | 169.3628 | 14.2994 | 14.2937 |  | 3993.5244 | 2827.5445
82.1917 | 3901.2324 | 250.0881 | 149.9242 | 114.8341 | 34.3755 | 11.1866 | 28.5213 | 200.2295 | 0.04935 | 3.0104 | 3.0032 | 411.9313 | 170.762 | 14.3 | 14.2845 |  | 4021.8416 | 2880.7964
82.2 | 3900.8097 | 250.1123 | 149.9814 | 115.4115 | 34.285 | 11.0613 | 28.953 | 199.1861 | 0.05504 | 2.9915 | 3.0007 | 410.8152 | 170.22 | 14.3054 | 14.2905 |  | 3941.0971 | 2861.1516
82.2083 | 3899.4583 | 250.2573 | 149.9697 | 115.1167 | 34.4275 | 10.9963 | 29.3573 | 195.9573 | 0.04965 | 2.994 | 3.0007 | 411.0384 | 169.9466 | 14.2967 | 14.2823 |  | 3952.2622 | 2779.8126
82.2167 | 3900.0275 | 250.064 | 150.1397 | 114.6334 | 34.3101 | 10.9791 | 30.0744 | 202.0202 | 0.03958 | 2.9989 | 3.0108 | 411.5965 | 169.4983 | 14.307 | 14.2888 |  | 3964.5599 | 2886.8035
82.225 | 3899.946 | 250.2331 | 149.8905 | 114.8462 | 34.285 | 11.0334 | 30.4143 | 198.5093 | 0.0424 | 2.9922 | 2.9982 | 411.9592 | 169.5548 | 14.3 | 14.2845 |  | 4064.0747 | 2844.2669
82.2333 | 3899.3619 | 250.0519 | 149.8787 | 115.0225 | 34.2196 | 11.0673 | 30.5572 | 202.1752 | 0.04653 | 3.0117 | 2.9982 | 412.3777 | 170.6538 | 14.2994 | 14.2965 |  | 3909.7055 | 2851.2481
82.2417 | 3898.6932 | 249.9915 | 150.0782 | 115.5589 | 34.3438 | 11.1057 | 30.9421 | 197.5364 | 0.05756 | 2.9952 | 3.0108 | 412.1824 | 169.643 | 14.3021 | 14.2845 |  | 4017.4727 | 2855.794
82.25 | 3898.7665 | 250.0519 | 150.0269 | 115.176 | 34.389 | 11.1183 | 30.9875 | 197.9594 | 0.06169 | 3.0071 | 2.9931 | 412.0708 | 168.9089 | 14.301 | 14.285 |  | 3990.1263 | 2876.2505
82.2583 | 3900.9473 | 249.9069 | 150.1237 | 114.9466 | 34.4477 | 11.1548 | 30.89 | 198.8054 | 0.05013 | 2.9976 | 3.0032 | 412.2382 | 169.8896 | 14.3108 | 14.2932 |  | 4003.0714 | 2886.4788
82.2667 | 3901.3527 | 249.9069 | 150.1413 | 114.7293 | 34.5199 | 11.1661 | 30.8582 | 197.6774 | 0.05097 | 3.0077 | 3.0083 | 411.4011 | 169.9532 | 14.2994 | 14.2916 |  | 3995.9516 | 2831.2786
82.275 | 3897.5154 | 249.8586 | 150.0563 | 115.0181 | 34.4746 | 11.1143 | 30.7607 | 204.1351 | 0.06649 | 2.9992 | 3.0032 | 411.9592 | 170.3624 | 14.3027 | 14.2992 |  | 3937.0518 | 2847.1893
82.2833 | 3899.8309 | 250.0035 | 150.2087 | 114.9405 | 34.389 | 11.046 | 30.8312 | 196.4085 | 0.07236 | 2.9967 | 3.0083 | 411.5407 | 169.8338 | 14.3087 | 14.2932 |  | 3949.6732 | 2804.0033
82.2917 | 3900.8055 | 249.8948 | 150.2424 | 115.3522 | 34.4275 | 11.06 | 30.9219 | 199.7501 | 0.05978 | 2.9952 | 2.9704 | 411.3732 | 169.9503 | 14.2989 | 14.2883 |  | 3962.1328 | 2972.5261
82.3 | 3899.6501 | 249.919 | 150.2146 | 114.8995 | 34.4997 | 11.0958 | 30.6816 | 197.0853 | 0.04054 | 3.0117 | 3.0159 | 410.8152 | 168.5092 | 14.301 | 14.2861 |  | 4013.4273 | 2769.5844
82.3083 | 3903.2915 | 249.6774 | 150.0269 | 114.5635 | 34.545 | 11.1276 | 30.3621 | 198.9323 | 0.05252 | 3.001 | 2.9956 | 411.3453 | 169.9469 | 14.2989 | 14.2888 |  | 4056.3077 | 2838.4222
82.3167 | 3901.3275 | 249.9673 | 150.1574 | 114.9815 | 34.5902 | 11.1449 | 30.199 | 199.8206 | 0.0279 | 2.9882 | 3.0108 | 411.2337 | 170.3899 | 14.2951 | 14.2742 |  | 4073.298 | 2748.9655
82.325 | 3898.6438 | 250.0881 | 149.8846 | 115.4054 | 34.2783 | 11.1793 | 29.5207 | 196.197 | 0.01411 | 2.9985 | 3.0133 | 410.6198 | 169.922 | 14.2983 | 14.2845 |  | 4099.3498 | 2811.3092
82.3333 | 3899.3049 | 250.0156 | 149.9477 | 115.2824 | 34.5064 | 11.1939 | 29.2799 | 198.6221 | 0.03922 | 2.9982 | 3.0058 | 410.9826 | 170.017 | 14.301 | 14.2861 |  | 3971.0325 | 2906.773
82.3417 | 3898.3732 | 250.4143 | 150.0606 | 114.9283 | 34.3236 | 11.1853 | 29.2006 | 196.6905 | 0.03347 | 3.0159 | 2.9931 | 411.1779 | 169.2663 | 14.2891 | 14.2894 |  | 4100.4825 | 2838.9092
82.35 | 3899.6019 | 250.064 | 149.6059 | 114.6456 | 34.3236 | 11.1097 | 28.7827 | 198.749 | 0.03946 | 2.9909 | 3.0032 | 411.3732 | 169.4679 | 14.2929 | 14.2834 |  | 4023.2979 | 2856.6058
82.3583 | 3900.0434 | 250.3418 | 149.7306 | 114.7747 | 34.4141 | 11.0427 | 29.0304 | 200.1872 | 0.07362 | 3.0001 | 2.9982 | 411.5127 | 170.1021 | 14.2896 | 14.2839 |  | 4024.4306 | 2875.2764
82.3667 | 3900.0455 | 250.2089 | 149.5605 | 115.258 | 34.3755 | 11.0394 | 28.9395 | 197.2262 | 0.04246 | 2.9958 | 2.9982 | 411.1779 | 170.4519 | 14.2951 | 14.2845 |  | 4077.1815 | 2918.4624
82.375 | 3900.7042 | 249.9069 | 149.6514 | 115.5406 | 34.3755 | 11.1057 | 28.8872 | 201.1601 | 0.0566 | 2.9839 | 2.9982 | 411.8476 | 169.9134 | 14.3005 | 14.2839 |  | 4095.4663 | 2859.3658
82.3833 | 3901.5945 | 249.472 | 149.8333 | 114.9754 | 34.3236 | 11.1575 | 29.6705 | 195.3651 | 0.05816 | 3.0336 | 2.9906 | 411.8476 | 169.6681 | 14.3038 | 14.2894 |  | 3928.6376 | 2843.7798
82.3917 | 3901.1546 | 249.3632 | 149.7482 | 114.7459 | 34.3823 | 11.2099 | 29.5207 | 203.8813 | 0.0424 | 3.0071 | 2.9982 | 412.2382 | 170.543 | 14.3114 | 14.2872 |  | 3944.0098 | 2804.815
82.4 | 3899.5629 | 249.9552 | 149.7761 | 114.9161 | 34.4141 | 11.253 | 29.9701 | 195.2523 | 0.0554 | 3.0175 | 2.9982 | 411.4011 | 169.5167 | 14.2994 | 14.2807 |  | 3916.9871 | 2735.6525
82.4083 | 3903.2924 | 249.919 | 150.0312 | 115.0863 | 34.3419 | 11.2642 | 30.0021 | 197.7197 | 0.04198 | 2.9998 | 3.0007 | 411.5127 | 170.3794 | 14.3076 | 14.2937 |  | 4011.0002 | 2855.9563
82.4167 | 3898.9693 | 250.2814 | 149.952 | 115.4752 | 34.3554 | 11.1953 | 30.6412 | 205.0516 | 0.05582 | 3.0141 | 3.0032 | 412.1545 | 170.3693 | 14.2934 | 14.2872 |  | 4043.2009 | 2776.8903
82.425 | 3898.6402 | 250.0519 | 150.2643 | 115.1866 | 34.3486 | 11.1177 | 30.2696 | 196.1124 | 0.04599 | 3.0019 | 2.9931 | 412.015 | 170.2751 | 14.3081 | 14.2839 |  | 4020.8707 | 2844.5916
82.4333 | 3898.2777 | 250.064 | 150.2761 | 114.7747 | 34.5181 | 11.0732 | 30.3352 | 196.3098 | 0.04593 | 2.9928 | 3.0058 | 412.5452 | 169.5019 | 14.2934 | 14.285 |  | 4076.6961 | 2897.6812
82.4417 | 3900.0927 | 250.2573 | 150.1676 | 114.6151 | 34.4459 | 11.0759 | 31.2007 | 197.621 | 0.06121 | 2.9918 | 2.9982 | 412.0708 | 170.1775 | 14.294 | 14.2829 |  | 4014.7218 | 2847.1893
82.45 | 3900.4234 | 250.0156 | 150.0767 | 115.0392 | 34.2899 | 11.0706 | 30.732 | 199.3271 | 0.06355 | 3.0117 | 2.9956 | 411.5965 | 170.3139 | 14.2902 | 14.2834 |  | 3955.4985 | 2875.6011
82.4583 | 3901.8509 | 249.9069 | 150.0649 | 115.498 | 34.3285 | 11.0699 | 30.9269 | 200.5256 | 0.07703 | 2.9955 | 3.0007 | 411.0384 | 170.67 | 14.2989 | 14.2785 |  | 3957.9256 | 2770.7208
82.4667 | 3899.8844 | 250.2935 | 150.1954 | 115.2093 | 34.1658 | 11.0865 | 30.6075 | 197.6633 | 0.05133 | 3.0077 | 2.9906 | 410.9268 | 169.5855 | 14.3 | 14.2943 |  | 4003.7186 | 2797.9962
82.475 | 3899.5811 | 250.4385 | 150.2408 | 114.7853 | 34.3738 | 11.0918 | 31.545 | 200.5256 | 0.04995 | 2.9961 | 3.0032 | 411.6802 | 170.0076 | 14.294 | 14.2856 |  | 4022.1652 | 2856.9305
82.4833 | 3898.4373 | 249.8827 | 150.2863 | 114.644 | 34.3738 | 11.1077 | 30.9201 | 197.2968 | 0.07176 | 2.9922 | 2.9982 | 411.2058 | 170.2917 | 14.3076 | 14.2888 |  | 3984.9483 | 2823.8104
82.4917 | 3899.0436 | 250.1123 | 149.9681 | 115.1151 | 34.1658 | 11.1197 | 30.4512 | 198.8618 | 0.04623 | 3.0053 | 3.0007 | 411.4848 | 170.1584 | 14.3054 | 14.2829 |  | 4143.6865 | 2878.1988
82.5 | 3898.5003 | 249.919 | 149.9564 | 115.5268 | 34.1523 | 11.127 | 29.864 | 197.3531 | 0.03772 | 3.0043 | 2.9931 | 411.15 | 170.5077 | 14.3092 | 14.2888 |  | 3940.2881 | 2824.1351
82.5083 | 3901.633 | 249.9552 | 150.0532 | 115.5329 | 34.055 | 11.1502 | 29.2444 | 200.6525 | 0.02161 | 3.0025 | 2.9982 | 411.3453 | 169.1686 | 14.2978 | 14.2943 |  | 3946.7606 | 2898.6553
82.5167 | 3901.096 | 250.1848 | 150.0414 | 114.8142 | 34.1456 | 11.19 | 29.2309 | 198.5234 | 0.04102 | 2.9863 | 2.9956 | 411.2058 | 169.8567 | 14.307 | 14.2872 |  | 4006.6312 | 2918.9495
82.525 | 3902.4061 | 249.7982 | 149.996 | 114.4843 | 33.9376 | 11.1986 | 28.8129 | 197.903 | 0.05636 | 2.9903 | 3.0007 | 410.6757 | 169.9829 | 14.2967 | 14.2899 |  | 3967.4726 | 2773.4808
82.5333 | 3901.0213 | 250.4264 | 149.9036 | 114.9069 | 34.1439 | 11.1992 | 28.5498 | 198.6503 | 0.06535 | 3.0022 | 2.9956 | 410.6198 | 170.4129 | 14.2907 | 14.2818 |  | 4058.7349 | 2798.9703
82.5417 | 3896.5617 | 250.2573 | 149.8537 | 115.2321 | 34.1389 | 11.2072 | 28.6494 | 199.3694 | 0.04228 | 2.9809 | 3.0083 | 411.0942 | 170.3251 | 14.3114 | 14.2861 |  | 3971.5179 | 2778.5138
82.55 | 3902.3552 | 249.6532 | 150.1206 | 115.226 | 34.2362 | 11.2065 | 28.6949 | 194.8857 | 0.04533 | 2.987 | 3.0007 | 410.9826 | 170.3931 | 14.294 | 14.285 |  | 3935.5955 | 2827.2198
82.5583 | 3898.0396 | 249.8707 | 150.1426 | 114.8248 | 34.2613 | 11.2006 | 28.6156 | 198.0299 | 0.05121 | 3.0031 | 3.0032 | 410.9268 | 170.3293 | 14.2983 | 14.2769 |  | 3985.1101 | 2811.4715
82.5667 | 3898.0031 | 249.4841 | 149.7848 | 114.5953 | 34.008 | 11.2019 | 29.1971 | 196.2393 | -0.00584 | 2.9955 | 3.0108 | 411.429 | 169.8282 | 14.3021 | 14.2807 |  | 3940.4499 | 2758.7067
82.575 | 3901.0709 | 249.7136 | 149.7848 | 114.9251 | 34.112 | 11.1939 | 29.8236 | 199.031 | 0.03928 | 3.0153 | 2.9982 | 411.736 | 170.4095 | 14.2972 | 14.2872 |  | 3971.5179 | 2906.1235
82.5833 | 3899.8926 | 249.5565 | 149.7848 | 115.1607 | 34.008 | 11.18 | 29.8758 | 198.5234 | 0.06217 | 2.9918 | 3.0058 | 411.736 | 170.8394 | 14.3049 | 14.2883 |  | 3982.683 | 2890.8623
82.5917 | 3898.2534 | 249.6532 | 149.9608 | 115.3901 | 34.2093 | 11.1774 | 29.9734 | 197.4941 | 0.02652 | 2.9882 | 3.0234 | 411.2895 | 169.388 | 14.3125 | 14.2812 |  | 4046.2753 | 2839.5587
82.6 | 3900.1473 | 249.774 | 150.2218 | 114.8598 | 34.2999 | 11.1754 | 30.1164 | 198.1145 | 0.05223 | 2.9924 | 2.9982 | 412.0429 | 170.1111 | 14.2929 | 14.2807 |  | 4066.9873 | 2832.4151
82.6083 | 3898.4748 | 249.3874 | 149.8244 | 114.5892 | 34.2093 | 11.1866 | 30.2341 | 195.2805 | 0.07104 | 3.001 | 3.0032 | 412.0429 | 169.6231 | 14.3032 | 14.2943 |  | 3953.3949 | 2831.441
82.6167 | 3899.7092 | 249.6532 | 149.6821 | 115.1956 | 34.2026 | 11.1774 | 30.905 | 196.3803 | 0.05157 | 2.9989 | 2.9956 | 411.5686 | 169.6833 | 14.3043 | 14.2834 |  | 3969.2525 | 2853.3587
82.625 | 3896.8011 | 250.2935 | 149.7496 | 115.3597 | 34.1238 | 11.2059 | 31.0344 | 198.7772 | 0.04869 | 3.0254 | 2.9982 | 411.9034 | 169.855 | 14.2934 | 14.2872 |  | 3981.5503 | 2841.3445
82.6333 | 3901.234 | 250.4868 | 150.1866 | 115.2002 | 33.9996 | 11.2065 | 30.8058 | 197.3673 | 0.05402 | 3.012 | 3.0058 | 411.2895 | 169.1596 | 14.2983 | 14.2899 |  | 3954.204 | 2816.5045
82.6417 | 3900.9592 | 250.0881 | 149.9769 | 114.7473 | 34.2278 | 10.9903 | 30.9302 | 195.6894 | 0.0563 | 2.9985 | 2.9779 | 411.4848 | 169.5579 | 14.3087 | 14.2845 |  | 3939.1554 | 2822.9986
82.65 | 3900.7649 | 249.919 | 150.0048 | 114.6348 | 34.1556 | 10.8782 | 31.1704 | 199.5527 | 0.05223 | 3.0165 | 3.0007 | 411.9034 | 169.6521 | 14.3119 | 14.2975 |  | 4062.4566 | 2762.2784
82.6583 | 3899.2463 | 250.2935 | 149.7833 | 115.1592 | 34.2663 | 10.934 | 30.8647 | 199.0733 | 0.05402 | 2.9979 | 3.0058 | 411.3174 | 169.8501 | 14.2989 | 14.2888 |  | 4030.4177 | 2859.3658
82.6667 | 3902.4712 | 249.6411 | 149.9652 | 115.3475 | 34.2663 | 11.0381 | 31.1772 | 195.8586 | 0.04234 | 3.0071 | 3.031 | 410.8989 | 169.7747 | 14.2951 | 14.2845 |  | 3988.1846 | 2806.4386
82.675 | 3900.8951 | 249.5928 | 150.0048 | 115.2944 | 34.0516 | 11.1183 | 30.2846 | 195.8022 | 0.04503 | 2.9946 | 3.0058 | 411.5407 | 169.0728 | 14.301 | 14.2878 |  | 3990.45 | 2848.6504
82.6833 | 3901.0467 | 249.5082 | 150.3171 | 114.8643 | 34.3049 | 11.1939 | 29.8085 | 194.8293 | 0.05097 | 2.9922 | 3.0032 | 411.5127 | 169.6715 | 14.307 | 14.2894 |  | 3860.6763 | 2835.6622
82.6917 | 3897.184 | 249.919 | 149.9872 | 114.7108 | 34.1355 | 11.2443 | 29.6906 | 197.2686 | 0.07026 | 2.9912 | 3.0083 | 410.871 | 169.0901 | 14.3081 | 14.2899 |  | 4026.5342 | 2830.1422
82.7 | 3900.1481 | 249.8102 | 150.1411 | 114.9175 | 34.4156 | 11.3054 | 29.032 | 200.864 | 0.06559 | 2.997 | 2.9906 | 410.8431 | 170.3744 | 14.3021 | 14.2807 |  | 3935.4337 | 2810.9845
82.7083 | 3902.447 | 249.9432 | 150.0502 | 115.4357 | 34.3636 | 11.3206 | 29.032 | 198.749 | 0.05133 | 3.0123 | 2.9956 | 410.5362 | 170.4164 | 14.301 | 14.2823 |  | 3977.505 | 2798.808
82.7167 | 3901.4319 | 249.8948 | 150.2145 | 115.2291 | 34.2915 | 11.2669 | 28.3846 | 197.7056 | 0.04294 | 2.9961 | 2.9982 | 410.8152 | 169.8228 | 14.3049 | 14.2899 |  | 4025.8869 | 2840.5328
82.725 | 3897.7352 | 250.1606 | 150.0327 | 114.9464 | 34.3435 | 11.2132 | 28.4892 | 198.1568 | 0.0536 | 3.0062 | 3.0032 | 410.8989 | 169.2695 | 14.3049 | 14.2888 |  | 4001.1296 | 2848.4881
82.7333 | 3900.6648 | 250.1848 | 150.169 | 114.5223 | 34.3955 | 11.19 | 28.6983 | 197.8043 | 0.03113 | 2.9922 | 3.0007 | 411.6802 | 170.1645 | 14.3021 | 14.2894 |  | 4155.8224 | 2871.3799
82.7417 | 3898.238 | 249.7982 | 149.8567 | 114.9525 | 34.4022 | 11.1747 | 29.0708 | 199.7078 | 0.03257 | 2.9912 | 3.0007 | 411.15 | 170.4464 | 14.2989 | 14.2888 |  | 3833.1682 | 2780.1373
82.75 | 3900.2284 | 249.9432 | 150.2599 | 115.3704 | 34.3435 | 11.188 | 29.1685 | 199.8911 | 0.04761 | 2.9976 | 3.0032 | 411.5127 | 171.0796 | 14.2967 | 14.2899 |  | 4028.3141 | 2786.7938
82.7583 | 3898.5305 | 249.9432 | 150.1969 | 115.0224 | 34.3234 | 11.2105 | 29.827 | 197.4941 | 0.0282 | 3.0074 | 3.0058 | 412.0708 | 169.5589 | 14.3043 | 14.2916 |  | 3974.1069 | 2800.4315
82.7667 | 3898.8895 | 249.9311 | 150.0209 | 114.7458 | 34.486 | 11.2218 | 30.251 | 199.736 | 0.04959 | 3.0153 | 3.0032 | 411.9592 | 169.8493 | 14.301 | 14.2948 |  | 4103.557 | 2886.3164
82.775 | 3897.3084 | 250.0398 | 149.9359 | 114.5162 | 34.3888 | 11.2463 | 30.362 | 195.1113 | 0.05462 | 3.0037 | 3.0184 | 411.8755 | 169.5183 | 14.3043 | 14.2926 |  | 3973.9451 | 2847.1893
82.7833 | 3899.1342 | 249.7861 | 150.0327 | 114.8993 | 34.3955 | 11.255 | 30.2123 | 197.0711 | 0.03389 | 3.0086 | 2.9931 | 411.8476 | 170.2171 | 14.2934 | 14.285 |  | 3930.0939 | 2835.3375
82.7917 | 3900.3222 | 250.0398 | 149.93 | 115.3582 | 34.642 | 11.306 | 30.7202 | 195.6612 | 0.04989 | 2.9946 | 3.0083 | 411.3732 | 170.4414 | 14.2907 | 14.2888 |  | 4004.6895 | 2788.0926
82.8 | 3899.7632 | 250.5955 | 150.0268 | 115.1759 | 34.4927 | 11.3272 | 30.6227 | 198.5234 | 0.0415 | 2.9894 | 3.0083 | 411.0942 | 170.0857 | 14.2967 | 14.2888 |  | 3969.2525 | 2854.6575
82.8083 | 3899.5041 | 250.4022 | 149.9359 | 114.8932 | 34.4927 | 11.3465 | 30.6748 | 199.8911 | 0.03784 | 2.9973 | 2.9855 | 410.9826 | 170.0442 | 14.3005 | 14.2818 |  | 3921.1942 | 2832.2528
82.8167 | 3899.481 | 250.4022 | 149.8332 | 114.6455 | 34.4274 | 11.3558 | 30.7655 | 197.6069 | 0.0563 | 3.0077 | 3.0083 | 411.6802 | 169.6104 | 14.3016 | 14.2932 |  | 4030.9031 | 2829.9798
82.825 | 3898.6161 | 250.3297 | 149.7937 | 114.8872 | 34.486 | 11.3836 | 30.7723 | 197.5928 | 0.04222 | 2.997 | 2.9906 | 412.0429 | 170.6074 | 14.3021 | 14.2916 |  | 3861.809 | 2884.8553
82.8333 | 3900.6018 | 250.3056 | 149.9872 | 115.4645 | 34.3435 | 11.3697 | 30.7857 | 208.6329 | 0.03826 | 3.0175 | 3.0058 | 412.2103 | 170.4423 | 14.3 | 14.2948 |  | 4021.8416 | 2894.5965
82.8417 | 3901.034 | 249.7499 | 150.0385 | 115.5177 | 34.3502 | 11.3173 | 30.3755 | 200.0744 | 0.02131 | 2.9818 | 2.9805 | 411.6244 | 169.7074 | 14.3081 | 14.2916 |  | 4022.327 | 2864.074
82.85 | 3900.3074 | 250.1606 | 149.9476 | 114.764 | 34.3502 | 11.2264 | 30.584 | 198.9323 | 0.04575 | 2.9924 | 2.9956 | 411.0105 | 170.007 | 14.3065 | 14.2888 |  | 3872.9741 | 2789.8785
82.8583 | 3901.3137 | 250.1848 | 149.93 | 114.6044 | 34.2781 | 11.1866 | 30.6159 | 198.8477 | 0.07997 | 2.9836 | 3.0083 | 410.7873 | 169.4511 | 14.3065 | 14.2986 |  | 4024.4306 | 2835.9869
82.8667 | 3899.633 | 249.8223 | 149.9872 | 115.182 | 34.3435 | 11.2059 | 30.473 | 196.3239 | 0.07817 | 3.0111 | 2.9982 | 410.7315 | 169.8649 | 14.2929 | 14.2948 |  | 3766.016 | 2765.5255
82.875 | 3902.987 | 249.2666 | 149.7819 | 115.5815 | 34.1607 | 11.2589 | 29.9768 | 197.1558 | 0.05804 | 3.0202 | 2.9982 | 411.4848 | 170.6895 | 14.288 | 14.2883 |  | 4002.5859 | 2866.834
82.8833 | 3899.0829 | 249.3391 | 150.0781 | 115.2291 | 34.2915 | 11.2934 | 29.6906 | 199.2143 | 0.03575 | 2.9937 | 3.0083 | 411.0384 | 169.9758 | 14.3038 | 14.2932 |  | 3815.3688 | 2770.3961
82.8917 | 3898.7295 | 250.2935 | 150.1411 | 114.8704 | 34.3636 | 11.3505 | 29.6064 | 197.5364 | 0.06619 | 3.0004 | 3.0159 | 410.5641 | 169.4731 | 14.2951 | 14.2986 |  | 3885.2718 | 2882.0952
82.9 | 3899.1298 | 249.7136 | 149.9535 | 114.6758 | 34.2529 | 11.3743 | 29.5475 | 201.1742 | 0.04246 | 2.997 | 3.0108 | 411.0384 | 169.2171 | 14.3049 | 14.2921 |  | 4097.0845 | 2706.7536
82.9083 | 3900.1125 | 250.5955 | 149.8684 | 114.9647 | 34.2076 | 11.3458 | 28.8753 | 199.6655 | 0.05097 | 3.0202 | 2.9906 | 411.2058 | 169.4915 | 14.2907 | 14.2796 |  | 3936.7282 | 2888.2647
82.9167 | 3902.3221 | 250.1969 | 150.0678 | 115.0771 | 34.2797 | 11.2709 | 28.8432 | 198.1709 | 0.06774 | 3.0065 | 3.0058 | 411.1779 | 170.4426 | 14.2902 | 14.2834 |  | 3954.6894 | 2837.9351
82.925 | 3900.4447 | 250.2935 | 150.1925 | 115.3475 | 34.2663 | 11.2251 | 29.0388 | 197.3673 | 0.06055 | 2.9861 | 2.9906 | 411.3453 | 170.2953 | 14.2989 | 14.2861 |  | 3984.9483 | 2805.3021
82.9333 | 3900.4298 | 249.472 | 150.3288 | 114.7823 | 34.2663 | 11.2536 | 28.5161 | 195.9291 | 0.05073 | 2.9836 | 2.9881 | 411.429 | 169.5488 | 14.301 | 14.2872 |  | 3943.5243 | 2878.0364
82.9417 | 3899.7565 | 249.2787 | 150.062 | 114.7883 | 34.377 | 11.2782 | 28.9932 | 196.7469 | 0.05576 | 2.9912 | 3.0083 | 411.6523 | 169.8187 | 14.2945 | 14.2899 |  | 3856.7928 | 2768.1232
82.95 | 3900.7515 | 249.6774 | 149.9022 | 115.0938 | 34.2462 | 11.3239 | 29.4886 | 198.7913 | 0.04408 | 2.9937 | 2.9956 | 411.6802 | 170.4245 | 14.3032 | 14.2883 |  | 3849.5112 | 2843.9422
82.9583 | 3899.0196 | 249.3149 | 150.0678 | 115.4539 | 34.2278 | 11.3531 | 29.8875 | 197.4095 | 0.06703 | 3.004 | 3.0032 | 411.6523 | 170.2136 | 14.2989 | 14.2888 |  | 3899.6731 | 2792.9632
82.9667 | 3903.447 | 249.9552 | 150.2379 | 115.3475 | 34.0583 | 11.3425 | 30.0828 | 197.6915 | 0.05007 | 3.0059 | 3.0108 | 411.1221 | 169.749 | 14.3016 | 14.2839 |  | 3884.9482 | 2779.6503
82.975 | 3900.9767 | 250.9338 | 150.0282 | 114.7062 | 34.1825 | 11.2642 | 30.1551 | 200.9063 | 0.0255 | 3.0016 | 2.9931 | 411.2616 | 170.1465 | 14.2989 | 14.2916 |  | 4106.7932 | 2789.5538
82.9833 | 3898.7785 | 250.7405 | 150.1309 | 114.6241 | 34.2999 | 11.1183 | 30.325 | 195.3933 | 0.05103 | 3.0104 | 2.9956 | 411.0384 | 169.7401 | 14.2994 | 14.2872 |  | 3837.8607 | 2766.8243
82.9917 | 3901.9279 | 250.2573 | 150.0004 | 114.8658 | 34.2546 | 10.991 | 30.3317 | 197.6069 | 0.04947 | 3.0019 | 3.0032 | 411.15 | 170.8446 | 14.307 | 14.2867 |  | 3843.686 | 2813.2574
83 | 3901.9489 | 249.919 | 149.9666 | 115.2078 | 34.424 | 11.0301 | 30.71 | 198.7772 | 0.01663 | 2.9833 | 2.9906 | 412.015 | 169.7866 | 14.3016 | 14.2834 |  | 3916.8252 | 2748.9655
83.0083 | 3898.554 | 249.629 | 149.9666 | 115.3491 | 34.268 | 11.1329 | 30.2409 | 196.197 | 0.03341 | 3.0004 | 2.9855 | 412.3777 | 170.1805 | 14.2978 | 14.2867 |  | 3830.2556 | 2897.3565
83.0167 | 3899.1863 | 249.8223 | 149.9666 | 114.9722 | 34.216 | 11.1933 | 30.8663 | 197.5646 | 0.03059 | 2.9946 | 3.0058 | 411.9034 | 169.8312 | 14.2967 | 14.2829 |  | 3925.2395 | 2809.6856
83.025 | 3900.3382 | 249.9552 | 149.9666 | 114.6895 | 34.372 | 11.239 | 30.5016 | 197.0429 | 0.09171 | 3.0016 | 3.0058 | 411.3453 | 170.2834 | 14.2896 | 14.2752 |  | 3848.864 | 2820.0763
83.0333 | 3902.5707 | 250.1969 | 150.2452 | 114.8841 | 34.2227 | 11.2629 | 30.6125 | 198.6644 | 0.09699 | 2.99 | 2.9881 | 410.7315 | 169.9005 | 14.2885 | 14.2932 |  | 3903.233 | 2798.6456
83.0417 | 3902.2976 | 249.2908 | 149.842 | 115.1257 | 34.2815 | 11.3001 | 30.515 | 196.9443 | 0.05372 | 2.9946 | 2.9931 | 411.3174 | 169.8604 | 14.3032 | 14.2916 |  | 3834.4627 | 2806.2762
83.05 | 3900.7456 | 250.0398 | 149.8875 | 115.3612 | 34.2295 | 11.2749 | 30.6714 | 197.762 | 0.05426 | 2.9992 | 3.0058 | 411.2895 | 170.2826 | 14.2934 | 14.2948 |  | 3845.4659 | 2764.8761
83.0583 | 3899.6972 | 250.2452 | 150.0297 | 115.0376 | 34.3922 | 11.2065 | 30.9907 | 195.7035 | 0.04791 | 3.0147 | 3.0083 | 410.5641 | 169.8975 | 14.2951 | 14.285 |  | 3878.1521 | 2783.0597
83.0667 | 3900.6014 | 250.0277 | 150.0752 | 114.6606 | 34.2882 | 11.1541 | 30.9907 | 194.9703 | 0.03928 | 3.0126 | 2.9956 | 410.006 | 169.6614 | 14.3027 | 14.2839 |  | 3883.8155 | 2880.9588
83.075 | 3900.3422 | 250.064 | 149.9505 | 114.7671 | 34.1976 | 11.1143 | 30.6394 | 196.5213 | 0.04617 | 3.0043 | 3.0058 | 410.3966 | 169.969 | 14.3021 | 14.291 |  | 3999.1878 | 2873.8152
83.0833 | 3901.5606 | 250.1848 | 149.8479 | 115.2731 | 34.2362 | 11.1104 | 30.4175 | 197.8748 | 0.05085 | 2.9803 | 3.0083 | 410.6757 | 170.4745 | 14.2967 | 14.2888 |  | 4036.5666 | 2864.074
83.0917 | 3900.6364 | 249.9673 | 150.0928 | 115.3385 | 34.2043 | 11.1223 | 29.8118 | 194.6601 | 0.03952 | 2.9915 | 3.0032 | 410.1176 | 169.7887 | 14.3076 | 14.2812 |  | 3991.4208 | 2793.775
83.1 | 3899.8556 | 250.0156 | 150.059 | 114.9738 | 34.2178 | 11.1581 | 29.5122 | 198.0722 | 0.05217 | 3.0089 | 2.9956 | 410.9268 | 169.4517 | 14.3125 | 14.2872 |  | 3920.0615 | 2835.9869
83.1083 | 3898.8393 | 250.3177 | 150.0414 | 114.7199 | 34.1976 | 11.1873 | 29.1786 | 196.3944 | 0.05031 | 3.0013 | 2.9982 | 410.7315 | 170.0109 | 14.2945 | 14.2937 |  | 4039.1555 | 2805.1397
83.1167 | 3898.7194 | 250.1848 | 149.9051 | 114.7199 | 34.2496 | 11.2105 | 28.6038 | 198.6503 | 0.06397 | 2.9992 | 3.0007 | 410.8431 | 170.6512 | 14.2978 | 14.2899 |  | 3930.7411 | 2738.0878
83.125 | 3900.7729 | 249.6532 | 149.7863 | 115.068 | 34.3218 | 11.2337 | 28.6241 | 196.3944 | 0.04839 | 3.0043 | 2.9982 | 410.5082 | 170.8975 | 14.3168 | 14.2894 |  | 3889.6408 | 2845.5657
83.1333 | 3900.7306 | 249.3874 | 149.8875 | 115.4554 | 34.2295 | 11.2337 | 28.5313 | 199.0028 | 0.05696 | 3.0156 | 2.9906 | 411.0663 | 169.9874 | 14.301 | 14.2807 |  | 3772.9739 | 2823.161
83.1417 | 3901.8613 | 249.6411 | 149.8772 | 114.8324 | 34.4257 | 11.2622 | 28.3627 | 197.1416 | 0.05121 | 2.9897 | 3.0083 | 410.9547 | 169.8435 | 14.2962 | 14.2725 |  | 3949.9968 | 2780.462
83.15 | 3899.4098 | 249.6774 | 149.8772 | 114.7382 | 34.3218 | 11.2835 | 29.1466 | 196.4931 | 0.05306 | 2.9989 | 2.9956 | 410.7873 | 169.6195 | 14.2945 | 14.2818 |  | 3883.6537 | 2772.3444
83.1583 | 3898.7848 | 249.9915 | 149.9227 | 114.5968 | 34.3738 | 11.3093 | 29.5644 | 196.7046 | 0.03922 | 3.0196 | 3.0058 | 411.15 | 169.269 | 14.2945 | 14.2812 |  | 3949.835 | 2867.6458
83.1667 | 3898.6602 | 249.7861 | 149.8948 | 115.1805 | 34.3939 | 11.306 | 29.689 | 197.2826 | 0.05864 | 2.9943 | 2.9956 | 411.2058 | 170.9554 | 14.3027 | 14.2839 |  | 3982.1975 | 2820.2386
83.175 | 3900.747 | 249.9915 | 150.0136 | 115.6331 | 34.3218 | 11.2735 | 30.5554 | 198.2555 | 0.0533 | 3.0104 | 3.0058 | 411.8476 | 170.2647 | 14.3076 | 14.2932 |  | 3942.2298 | 2772.9938
83.1833 | 3900.4903 | 249.9432 | 149.9344 | 115.0802 | 34.2832 | 11.1979 | 30.3604 | 196.1124 | 0.04581 | 2.979 | 3.0007 | 411.5965 | 169.8922 | 14.3021 | 14.2932 |  | 3957.1166 | 2872.6787
83.1917 | 3901.7664 | 250.2573 | 150.1339 | 114.6744 | 34.4074 | 11.1263 | 30.3806 | 195.7599 | 0.04054 | 2.9827 | 3.026 | 411.3453 | 169.4663 | 14.3065 | 14.2899 |  | 4065.6928 | 2830.1422
83.2 | 3901.2054 | 249.8344 | 150.1734 | 114.4798 | 34.2967 | 11.1376 | 30.426 | 200.018 | 0.05456 | 3.0034 | 2.9779 | 411.15 | 170.1003 | 14.3087 | 14.2888 |  | 3918.1197 | 2803.3538
83.2083 | 3900.4552 | 249.8223 | 150.1676 | 115.1805 | 34.3939 | 11.1528 | 30.315 | 200.8358 | 0.04018 | 3.0022 | 2.9956 | 411.3732 | 170.7812 | 14.2962 | 14.2932 |  | 3797.8931 | 2812.9327
83.2167 | 3902.2333 | 249.8465 | 150.3215 | 115.3401 | 34.57 | 11.1873 | 30.4395 | 199.9334 | 0.00153 | 2.997 | 2.9982 | 411.1779 | 170.8022 | 14.313 | 14.291 |  | 3922.8123 | 2816.0174
83.225 | 3901.3366 | 249.6411 | 150.2702 | 115.0985 | 34.4594 | 11.2178 | 30.6412 | 197.0993 | 0.03599 | 2.9909 | 2.983 | 410.7873 | 169.7855 | 14.3135 | 14.2888 |  | 4101.777 | 2786.3068
83.2333 | 3899.9519 | 249.7257 | 150.0034 | 114.8219 | 34.3621 | 11.2052 | 30.283 | 201.9214 | 0.05588 | 3.0043 | 3.0108 | 411.0663 | 169.4488 | 14.3114 | 14.2926 |  | 4002.5859 | 2761.629
83.2417 | 3900.91 | 250.6197 | 150.0093 | 114.5452 | 34.5767 | 11.1548 | 30.3941 | 196.8033 | 0.05486 | 2.9922 | 2.9982 | 411.5965 | 169.6139 | 14.3081 | 14.2975 |  | 4035.9193 | 2867.1587
83.25 | 3900.7981 | 250.2693 | 150.3215 | 114.8219 | 34.4141 | 11.058 | 30.5958 | 197.8466 | 0.06211 | 3.0004 | 2.9881 | 411.3732 | 170.4625 | 14.3114 | 14.2975 |  | 4004.5277 | 2866.1846
83.2583 | 3900.3828 | 250.9338 | 150.0547 | 115.3461 | 34.2648 | 11.0062 | 30.7068 | 200.1872 | 0.04462 | 3.019 | 3.0058 | 411.2337 | 170.4099 | 14.307 | 14.2932 |  | 4096.4372 | 2905.1494
83.2667 | 3900.7005 | 250.3539 | 150.2819 | 114.9222 | 34.3688 | 11.0076 | 30.4983 | 197.8607 | 0.04947 | 2.9915 | 2.9982 | 410.9268 | 170.0605 | 14.3092 | 14.2818 |  | 4001.2914 | 2770.0714
83.275 | 3899.5471 | 250.3297 | 150.1515 | 114.8812 | 34.4275 | 11.0169 | 30.2965 | 195.9714 | 0.04977 | 3.0092 | 2.9906 | 410.4524 | 169.5595 | 14.3038 | 14.2899 |  | 3972.0033 | 2861.6387
83.2833 | 3901.4952 | 250.2814 | 149.9697 | 114.5984 | 34.3755 | 11.0182 | 30.6093 | 199.877 | 0.04887 | 2.9964 | 3.0234 | 410.5641 | 169.1682 | 14.3043 | 14.2894 |  | 3996.9225 | 2791.015
83.2917 | 3898.67 | 250.4143 | 149.936 | 114.9876 | 34.337 | 11.0189 | 30.6228 | 200.6948 | 0.04569 | 2.9964 | 2.9982 | 410.8431 | 170.6181 | 14.2978 | 14.2834 |  | 4006.4694 | 2823.9727
83.3 | 3900.2623 | 249.9794 | 150.1002 | 115.3461 | 34.1088 | 11.0374 | 30.2898 | 204.8542 | 0.05169 | 3.0098 | 3.0058 | 410.9547 | 169.6332 | 14.2962 | 14.2801 |  | 3887.8608 | 2723.476
83.3083 | 3902.7237 | 249.774 | 150.3905 | 115.0347 | 34.389 | 11.0659 | 29.9449 | 197.762 | 0.05306 | 2.9863 | 3.0032 | 410.3129 | 170.3489 | 14.3049 | 14.2888 |  | 3884.7864 | 2832.2528
83.3167 | 3899.4116 | 249.8223 | 150.2087 | 114.752 | 34.233 | 11.0892 | 29.4752 | 196.902 | 0.05223 | 3.0089 | 2.9956 | 410.9268 | 170.083 | 14.3065 | 14.2959 |  | 3963.7509 | 2836.1492
83.325 | 3897.933 | 249.8465 | 149.8905 | 114.6106 | 34.389 | 11.1057 | 29.1619 | 199.6232 | 0.06067 | 3.0034 | 3.0032 | 410.8152 | 169.9331 | 14.3081 | 14.2807 |  | 4018.1199 | 2815.2056
83.3333 | 3897.0543 | 250.1002 | 150.0386 | 114.8584 | 34.3505 | 11.1124 | 28.862 | 198.185 | 0.05978 | 2.9952 | 3.0007 | 410.7315 | 170.3084 | 14.2913 | 14.2932 |  | 3949.026 | 2814.3939
83.3417 | 3899.801 | 249.9069 | 149.9536 | 115.571 | 34.3572 | 11.1376 | 28.712 | 198.1991 | 0.07799 | 3.015 | 2.9906 | 411.0384 | 170.3998 | 14.2994 | 14.2878 |  | 3878.9611 | 2862.6128
83.35 | 3899.1149 | 249.6774 | 149.983 | 115.2719 | 34.5468 | 11.1541 | 28.5367 | 197.1698 | 0.06313 | 2.9964 | 3.0032 | 410.8989 | 168.9841 | 14.3032 | 14.2823 |  | 3999.6733 | 2820.7257
83.3583 | 3902.0866 | 250.4022 | 150.0049 | 114.8706 | 34.26 | 11.1541 | 28.8755 | 197.6492 | 0.05049 | 2.9833 | 3.0007 | 411.2337 | 170.0539 | 14.294 | 14.2899 |  | 3983.0066 | 2842.1563
83.3667 | 3900.2654 | 250.3056 | 149.6867 | 114.4936 | 34.3119 | 11.1276 | 28.771 | 200.2013 | 0.06565 | 2.9928 | 3.0058 | 410.8152 | 169.7938 | 14.3054 | 14.285 |  | 3960.5146 | 2802.5421
83.375 | 3897.0192 | 250.5472 | 149.5958 | 115.012 | 34.4159 | 10.9704 | 29.2412 | 197.6492 | 0.04683 | 3.0175 | 2.9881 | 411.3453 | 170.5281 | 14.2956 | 14.2894 |  | 3978.1522 | 2874.4646
83.3833 | 3899.708 | 250.523 | 149.7776 | 115.2004 | 34.3119 | 10.7774 | 29.2412 | 198.3683 | 0.04917 | 3.0184 | 2.9805 | 411.2895 | 170.969 | 14.3043 | 14.2888 |  | 4106.146 | 2822.8363
83.3917 | 3898.1593 | 249.8707 | 149.6632 | 115.3173 | 34.285 | 10.7118 | 30.1014 | 197.2826 | 0.05354 | 2.9992 | 3.0159 | 411.2337 | 170.1293 | 14.2923 | 14.2856 |  | 4066.3401 | 2806.7633
83.4 | 3898.0235 | 249.7257 | 149.8744 | 114.9238 | 34.3707 | 10.7449 | 29.6656 | 196.0137 | 0.04312 | 3.0138 | 3.0032 | 410.4245 | 169.1591 | 14.3021 | 14.2932 |  | 3985.272 | 2799.1327
83.4083 | 3898.0172 | 249.5203 | 149.8349 | 114.4587 | 34.2734 | 10.8458 | 30.1941 | 194.4768 | 0.02814 | 3.0165 | 2.9881 | 410.9268 | 169.5571 | 14.3032 | 14.2856 |  | 3971.0325 | 2898.8176
83.4167 | 3900.8137 | 249.8707 | 149.7263 | 115.0059 | 34.3572 | 10.9592 | 30.1217 | 197.3813 | 0.03934 | 2.987 | 2.9805 | 411.0384 | 169.9562 | 14.2951 | 14.2845 |  | 3985.5956 | 2804.4903
83.425 | 3901.9736 | 249.5082 | 149.9039 | 115.3312 | 34.3523 | 11.0268 | 30.2211 | 198.4811 | 0.05079 | 3.0025 | 2.9982 | 411.3453 | 170.7517 | 14.3108 | 14.2834 |  | 4026.3724 | 2796.2103
83.4333 | 3899.349 | 249.025 | 150.0108 | 115.2536 | 34.3707 | 11.0785 | 30.1873 | 197.6069 | 0.01292 | 3.0083 | 2.9956 | 410.9547 | 169.4594 | 14.2967 | 14.2888 |  | 4021.518 | 2782.0856
83.4417 | 3899.0764 | 249.5324 | 150.0622 | 114.8357 | 34.2214 | 11.1177 | 30.5069 | 196.8879 | 0.04677 | 3.0092 | 2.9779 | 411.0384 | 169.9783 | 14.3076 | 14.2839 |  | 3895.9514 | 2774.455
83.45 | 3901.8021 | 249.7136 | 150.0049 | 114.4936 | 34.4159 | 11.1376 | 30.4934 | 198.8054 | 0.04288 | 3.0111 | 3.0058 | 411.0105 | 169.9963 | 14.2951 | 14.2894 |  | 4008.573 | 2798.808
83.4583 | 3900.0365 | 249.919 | 150.0226 | 114.9832 | 34.5401 | 11.0984 | 30.7742 | 195.915 | 0.05756 | 2.9949 | 2.9982 | 411.7081 | 171.0677 | 14.3065 | 14.2916 |  | 3925.4013 | 2903.6882
83.4667 | 3899.6806 | 249.5565 | 150.1531 | 115.2126 | 34.3254 | 11.0348 | 30.559 | 196.7187 | 0.05504 | 2.9928 | 2.9956 | 411.6244 | 170.1095 | 14.2962 | 14.2932 |  | 4033.4921 | 2858.3917
83.475 | 3899.7939 | 250.3297 | 150.159 | 115.3129 | 34.5401 | 11.0096 | 30.6179 | 195.3369 | 0.06211 | 2.9958 | 3.0007 | 411.6802 | 169.9427 | 14.2983 | 14.2823 |  | 4049.1879 | 2921.5471
83.4833 | 3901.8922 | 250.3418 | 150.2103 | 114.8479 | 34.4948 | 11.0334 | 30.5204 | 196.9584 | 0.02364 | 3.0202 | 3.0133 | 411.0384 | 169.2725 | 14.3043 | 14.2943 |  | 3900.3204 | 2818.6151
83.4917 | 3899.3936 | 250.7405 | 150.1648 | 114.7065 | 34.4428 | 11.062 | 30.7288 | 194.2794 | 0.0439 | 3.0111 | 3.0058 | 410.3408 | 169.7248 | 14.2967 | 14.2932 |  | 3801.1293 | 2820.2386
83.5 | 3899.1935 | 250.4264 | 150.1648 | 114.8479 | 34.4948 | 11.1303 | 30.4683 | 198.9464 | 0.05246 | 2.9995 | 3.0032 | 410.3966 | 170.5613 | 14.2951 | 14.2981 |  | 3835.7572 | 2774.2926
83.5083 | 3897.6203 | 250.4505 | 150.1253 | 115.278 | 34.4496 | 11.1654 | 30.3186 | 196.5636 | 0.06253 | 2.9943 | 2.9982 | 410.5362 | 170.3678 | 14.3059 | 14.2992 |  | 4052.4242 | 2757.0831
83.5167 | 3897.6652 | 250.3781 | 150.3071 | 115.3251 | 34.7614 | 11.1992 | 30.5271 | 198.2696 | 0.0542 | 3.0031 | 3.0007 | 410.9268 | 169.6792 | 14.2994 | 14.3013 |  | 4047.0844 | 2754.4855
83.525 | 3899.8081 | 249.9432 | 150.0798 | 114.854 | 34.4496 | 11.2304 | 30.0579 | 197.0993 | 0.05073 | 2.9964 | 2.9956 | 410.5082 | 170.1923 | 14.3038 | 14.2926 |  | 3934.7865 | 2793.1256
83.5333 | 3899.0677 | 249.9069 | 149.9434 | 114.6655 | 34.6055 | 11.241 | 30.0057 | 196.8879 | 0.04174 | 2.9979 | 3.0234 | 410.6198 | 169.707 | 14.3032 | 14.3062 |  | 3891.7443 | 2814.2315
83.5417 | 3901.4808 | 250.4868 | 149.7616 | 114.6655 | 34.5535 | 11.2808 | 29.6404 | 197.184 | 0.06685 | 2.9937 | 3.0058 | 411.1779 | 169.5695 | 14.3032 | 14.3062 |  | 3983.3302 | 2853.3587
83.55 | 3899.9103 | 250.5955 | 149.7675 | 115.3312 | 34.5083 | 11.2974 | 29.1773 | 201.4985 | 0.05666 | 2.9964 | 2.9982 | 410.7873 | 170.1702 | 14.2989 | 14.2926 |  | 3901.6149 | 2853.034
83.5583 | 3901.9973 | 250.221 | 149.9889 | 115.3251 | 34.8134 | 11.3107 | 29.1705 | 199.0169 | 0.06439 | 2.9985 | 2.983 | 410.8989 | 170.3501 | 14.2994 | 14.303 |  | 3969.738 | 2813.0951
83.5667 | 3901.2628 | 250.3539 | 149.9889 | 114.9482 | 34.5535 | 11.2855 | 29.1183 | 195.8163 | 0.0687 | 3.0053 | 2.9956 | 411.2895 | 169.5565 | 14.3043 | 14.3057 |  | 4123.4599 | 2796.2103
83.575 | 3899.1603 | 249.617 | 149.9595 | 114.7293 | 34.4159 | 11.2105 | 28.9278 | 199.5104 | 0.04905 | 3.0086 | 3.0032 | 411.0105 | 169.3009 | 14.3021 | 14.3019 |  | 3851.1294 | 2812.9327
83.5833 | 3900.3648 | 250.1485 | 150.1194 | 114.7537 | 34.3909 | 11.1416 | 28.8503 | 196.8315 | 0.04156 | 3.0086 | 3.0133 | 411.3732 | 170.3035 | 14.2989 | 14.2992 |  | 4023.7834 | 2819.9139
83.5917 | 3901.8149 | 249.7982 | 149.6706 | 115.278 | 34.5535 | 11.1707 | 29.0138 | 197.4377 | 0.04761 | 3.0004 | 2.9956 | 411.2337 | 170.233 | 14.2951 | 14.3046 |  | 4040.9355 | 2835.6622
83.6 | 3900.1197 | 249.4478 | 149.898 | 115.4193 | 34.5016 | 11.2178 | 29.0661 | 198.185 | 0.05067 | 2.9992 | 2.9881 | 410.6478 | 169.8652 | 14.2978 | 14.2975 |  | 4088.1848 | 2873.6529
83.6083 | 3900.5851 | 249.7619 | 149.9948 | 114.9543 | 34.4563 | 11.2457 | 29.4906 | 197.0993 | 0.04599 | 3.004 | 2.9779 | 410.5641 | 169.7627 | 14.2913 | 14.2981 |  | 3945.1424 | 2782.5726
83.6167 | 3901.7124 | 249.5565 | 150.1194 | 114.7065 | 34.3909 | 11.2954 | 29.7903 | 197.7056 | 0.03844 | 2.997 | 2.9931 | 410.9547 | 169.8637 | 14.2923 | 14.2905 |  | 3955.8221 | 2729.6454
83.625 | 3897.8093 | 250.0035 | 150.068 | 114.6062 | 34.4881 | 11.3345 | 29.8879 | 200.6948 | 0.05229 | 3.0123 | 3.0058 | 410.8989 | 170.5605 | 14.3 | 14.2965 |  | 4025.4015 | 2778.8385
83.6333 | 3900.5634 | 249.6653 | 149.9156 | 115.2021 | 34.4178 | 11.3206 | 30.2867 | 197.3531 | 0.04653 | 3.0208 | 3.0007 | 411.5127 | 169.8548 | 14.319 | 14.3024 |  | 4054.2041 | 2832.7398
83.6417 | 3900.0636 | 250.0398 | 150.0857 | 115.6608 | 34.4043 | 11.253 | 30.4818 | 199.0592 | 0.03491 | 2.9751 | 2.9982 | 411.5407 | 170.2747 | 14.3087 | 14.2997 |  | 4012.7801 | 2875.1141
83.65 | 3899.4028 | 249.8102 | 150.2675 | 114.9072 | 34.4563 | 11.2026 | 29.9603 | 200.1308 | -0.00123 | 2.9952 | 3.0032 | 411.6244 | 170.0002 | 14.3021 | 14.2986 |  | 3961.1619 | 2741.4972
83.6583 | 3899.6985 | 250.0398 | 150.1648 | 114.6594 | 34.3389 | 11.1581 | 30.5725 | 197.4801 | 0.0445 | 3.0248 | 3.0007 | 411.1221 | 169.7386 | 14.2951 | 14.2981 |  | 3970.0616 | 2890.5376
83.6667 | 3903.9703 | 249.8948 | 150.0857 | 114.7187 | 34.4563 | 11.1475 | 30.4818 | 198.8336 | 0.05528 | 2.994 | 3.0032 | 410.6478 | 169.6096 | 14.307 | 14.2992 |  | 4005.1749 | 2883.5564
83.675 | 3898.9969 | 250.1364 | 150.0007 | 115.1018 | 34.4111 | 11.1813 | 30.3843 | 198.6221 | 0.06373 | 3.0177 | 2.9982 | 411.0663 | 170.5744 | 14.3032 | 14.2975 |  | 3926.2104 | 2791.1773
83.6833 | 3897.1317 | 250.5351 | 150.0343 | 115.4193 | 34.4496 | 11.1939 | 30.8398 | 202.0202 | 0.05366 | 2.994 | 3.0083 | 411.4011 | 169.9356 | 14.2896 | 14.2916 |  | 3979.7703 | 2811.3092
83.6917 | 3902.8614 | 250.0519 | 150.1707 | 115.2309 | 34.3456 | 11.2059 | 30.3186 | 201.0755 | 0.03359 | 3.0019 | 2.9906 | 411.429 | 169.7532 | 14.2945 | 14.2986 |  | 4004.3659 | 2854.1705
83.7 | 3899.3427 | 250.0881 | 150.0975 | 115.1079 | 34.3138 | 11.2211 | 30.9121 | 198.4106 | 0.04485 | 3.0107 | 3.0108 | 411.5127 | 170.0506 | 14.3103 | 14.2975 |  | 3997.4079 | 2802.3797
83.7083 | 3899.4834 | 250.2452 | 149.9552 | 114.6306 | 34.3071 | 11.2331 | 30.4885 | 197.5364 | 0.03862 | 3.0071 | 2.9956 | 411.0384 | 170.1387 | 14.294 | 14.3046 |  | 4009.2202 | 2824.7845
83.7167 | 3901.682 | 249.774 | 149.8702 | 115.155 | 34.2618 | 11.2689 | 30.8079 | 198.1286 | 0.04318 | 2.9918 | 2.9779 | 411.1779 | 170.6751 | 14.3065 | 14.3008 |  | 3865.6925 | 2854.3328
83.725 | 3901.6596 | 250.064 | 149.8643 | 115.3844 | 34.4111 | 11.2821 | 30.9054 | 197.325 | 0.05642 | 3.0107 | 2.983 | 410.8431 | 170.5038 | 14.3038 | 14.2905 |  | 3995.628 | 2788.255
83.7333 | 3899.6339 | 250.6559 | 149.9948 | 115.0957 | 34.3523 | 11.3054 | 30.7423 | 197.2826 | 0.06559 | 2.9912 | 3.0058 | 410.3966 | 169.395 | 14.2902 | 14.297 |  | 4005.6604 | 2814.3939
83.7417 | 3900.4405 | 250.3781 | 149.8129 | 114.6716 | 34.2484 | 11.2821 | 30.1689 | 196.4085 | 0.04839 | 2.9922 | 3.0032 | 410.2571 | 169.6156 | 14.2978 | 14.291 |  | 3889.1553 | 2854.1705
83.75 | 3898.4417 | 250.4022 | 149.7456 | 114.8845 | 34.4313 | 11.2092 | 29.9351 | 197.1276 | 0.06025 | 2.9952 | 2.9956 | 410.5919 | 169.6613 | 14.2913 | 14.2959 |  | 3917.6343 | 2766.9867
83.7583 | 3898.1524 | 250.1244 | 149.7456 | 114.9788 | 34.2233 | 11.1223 | 29.4132 | 204.262 | 0.05306 | 2.99 | 3.0032 | 410.7315 | 170.0815 | 14.2983 | 14.2981 |  | 4004.6895 | 2783.5467
83.7667 | 3898.4792 | 249.7619 | 149.791 | 115.4027 | 34.4313 | 11.0991 | 29.4655 | 202.1047 | 0.06751 | 2.98 | 2.9552 | 410.8989 | 170.4558 | 14.2994 | 14.297 |  | 4019.2526 | 2820.5633
83.775 | 3897.5761 | 250.0156 | 149.9788 | 115.2204 | 34.334 | 11.1031 | 29.1067 | 196.4649 | 0.0687 | 3.0095 | 2.9982 | 410.9547 | 170.2662 | 14.2913 | 14.2932 |  | 4051.4533 | 2812.2833
83.7833 | 3899.0171 | 249.7499 | 149.9948 | 114.7659 | 34.4563 | 11.1197 | 29.334 | 195.915 | 0.059 | 2.9897 | 2.9855 | 411.1221 | 169.1986 | 14.3049 | 14.2932 |  | 4134.625 | 2778.8385
83.7917 | 3897.9269 | 249.7378 | 149.967 | 114.6428 | 34.3725 | 11.1588 | 28.8841 | 198.326 | 0.06349 | 3.0071 | 3.0108 | 411.2337 | 169.5614 | 14.3016 | 14.3008 |  | 4105.6605 | 2820.2386
83.8 | 3902.0269 | 249.5203 | 149.8643 | 115.0076 | 34.515 | 11.1853 | 29.0796 | 199.7219 | 0.04545 | 3.0129 | 3.0058 | 411.0105 | 170.5092 | 14.3119 | 14.2965 |  | 3943.3625 | 2834.0386
83.8083 | 3900.1243 | 249.5686 | 149.791 | 115.3556 | 34.3793 | 11.2331 | 28.8909 | 198.0863 | 0.05175 | 3.0083 | 3.0058 | 411.4011 | 169.9509 | 14.3076 | 14.2943 |  | 3880.2556 | 2944.926
83.8167 | 3898.5818 | 249.3874 | 150.121 | 115.2736 | 34.4447 | 11.2656 | 28.7999 | 196.4649 | 0.05205 | 3.0007 | 2.9855 | 411.6244 | 168.6899 | 14.2951 | 14.3003 |  | 3915.8544 | 2827.2198
83.825 | 3902.8368 | 249.8465 | 150.0579 | 114.6899 | 34.2166 | 11.2855 | 29.302 | 199.0733 | 0.04138 | 2.9952 | 2.9982 | 410.3966 | 169.9002 | 14.2962 | 14.3024 |  | 3993.5244 | 2801.568
83.8333 | 3899.0085 | 250.0519 | 150.1092 | 114.5075 | 34.5352 | 11.3087 | 29.8308 | 199.2425 | 0.04036 | 2.9961 | 3.0083 | 410.9547 | 170.2346 | 14.2978 | 14.2981 |  | 3915.3689 | 2745.069
83.8417 | 3900.4974 | 250.1969 | 150.0697 | 114.8435 | 34.438 | 11.3345 | 30.0462 | 198.3542 | 0.04126 | 2.9964 | 3.0133 | 411.4569 | 170.7689 | 14.2907 | 14.2981 |  | 4031.874 | 2830.4669
83.85 | 3899.3418 | 250.1606 | 150.0183 | 115.2143 | 34.4833 | 11.3339 | 29.883 | 203.134 | 0.04911 | 2.9937 | 2.983 | 412.1545 | 170.7231 | 14.2902 | 14.297 |  | 3899.0259 | 2792.3138
83.8583 | 3899.4778 | 250.1002 | 150.0301 | 115.5091 | 34.5487 | 11.3379 | 30.1573 | 198.7913 | 0.05612 | 2.9924 | 3.0058 | 411.4011 | 168.8197 | 14.2902 | 14.2921 |  | 4005.4985 | 2829.6551
83.8667 | 3899.6437 | 250.2935 | 150.1092 | 114.8374 | 34.6911 | 11.3418 | 29.9351 | 196.4931 | 0.02238 | 2.9964 | 3.0007 | 411.5407 | 169.1794 | 14.294 | 14.2986 |  | 3959.7056 | 2828.0316
83.875 | 3899.9443 | 250.4989 | 150.0814 | 114.6201 | 34.3995 | 11.3418 | 30.529 | 201.2447 | 0.05288 | 2.9964 | 3.0058 | 411.3174 | 169.0765 | 14.2989 | 14.291 |  | 4118.9292 | 2794.2621
83.8833 | 3901.6387 | 250.064 | 149.9274 | 115.073 | 34.1713 | 11.2815 | 30.3524 | 200.9345 | 0.0397 | 2.9949 | 2.9931 | 411.2058 | 169.3891 | 14.3027 | 14.303 |  | 4015.5309 | 2891.3494
83.8917 | 3900.9555 | 250.4868 | 150.1665 | 115.3207 | 34.3928 | 11.1866 | 30.2616 | 197.8607 | 0.04809 | 2.9851 | 3.0083 | 411.0942 | 170.0632 | 14.3114 | 14.2992 |  | 4020.3853 | 2831.7657
83.9 | 3899.9911 | 250.2452 | 150.3424 | 115.3146 | 34.282 | 11.1342 | 30.5155 | 198.1568 | 0.04833 | 3.0101 | 3.0083 | 411.2058 | 170.2131 | 14.3032 | 14.303 |  | 4121.8418 | 2842.6434
83.9083 | 3900.8615 | 250.0881 | 150.1547 | 114.9788 | 34.2233 | 11.1177 | 30.0916 | 198.1286 | 0.0228 | 3.0001 | 3.0032 | 410.9547 | 169.267 | 14.3152 | 14.3008 |  | 3932.8447 | 2925.7683
83.9167 | 3899.1992 | 250.0519 | 150.3028 | 114.6611 | 34.3408 | 11.1177 | 30.418 | 201.2024 | 0.04953 | 2.9891 | 3.0108 | 410.7036 | 169.0544 | 14.307 | 14.3019 |  | 4129.447 | 2828.3563
83.925 | 3901.7025 | 250.1002 | 150.2119 | 114.8025 | 34.3928 | 11.1329 | 30.6786 | 199.6937 | 0.04647 | 3.022 | 2.9956 | 410.9547 | 169.2459 | 14.3038 | 14.3073 |  | 3995.7898 | 2860.1775
83.9333 | 3899.596 | 249.9069 | 149.9392 | 115.1323 | 34.1848 | 11.1654 | 30.6786 | 196.2957 | 0.04192 | 2.9842 | 2.9906 | 410.8989 | 170.6595 | 14.3076 | 14.3024 |  | 4022.8125 | 2826.0833
83.9417 | 3900.8517 | 250.1002 | 149.7851 | 115.3966 | 34.1126 | 11.182 | 30.502 | 198.0299 | 0.06073 | 3.0156 | 3.0007 | 410.4803 | 170.2951 | 14.3152 | 14.2975 |  | 3987.5373 | 2787.6056
83.95 | 3901.7065 | 249.5082 | 149.8996 | 114.9028 | 34.3995 | 11.2065 | 30.529 | 195.2523 | 0.05067 | 2.9857 | 3.0058 | 410.285 | 168.7255 | 14.3081 | 14.2981 |  | 3913.1036 | 2786.9562
83.9583 | 3900.7823 | 249.8465 | 149.9846 | 114.5669 | 34.3928 | 11.2145 | 30.3137 | 198.5234 | 0.04246 | 2.9882 | 3.0209 | 410.3408 | 168.9587 | 14.2951 | 14.2937 |  | 3952.1004 | 2816.5045
83.9667 | 3899.8053 | 249.7499 | 149.8542 | 114.7143 | 34.1915 | 11.2443 | 30.4769 | 203.9095 | 0.04246 | 2.9876 | 3.0108 | 411.4569 | 169.6246 | 14.2918 | 14.2883 |  | 3998.5406 | 2793.1256
83.975 | 3900.3806 | 249.919 | 149.7691 | 115.0974 | 34.0943 | 11.2669 | 30.64 | 200.7089 | 0.05264 | 2.9857 | 2.9906 | 410.5919 | 170.3608 | 14.3038 | 14.2932 |  | 4004.6895 | 2770.8832
83.9833 | 3900.7177 | 249.8465 | 149.8996 | 115.4681 | 34.1915 | 11.2775 | 30.529 | 205.7425 | 0.07116 | 3.0004 | 3.0159 | 410.5362 | 170.1206 | 14.3054 | 14.2997 |  | 4018.4435 | 2808.2245
83.9917 | 3899.5625 | 249.6653 | 149.9392 | 115.0852 | 34.0808 | 11.3007 | 30.0008 | 199.9757 | 0.05354 | 2.9961 | 3.0007 | 410.6757 | 169.8151 | 14.294 | 14.2943 |  | 3990.1263 | 2837.1234
84 | 3900.9118 | 249.2908 | 149.9451 | 114.6672 | 34.1915 | 11.3133 | 29.9554 | 195.1677 | 0.07673 | 3.0156 | 2.983 | 410.5641 | 168.9633 | 14.301 | 14.2959 |  | 3880.7411 | 2810.1727
84.0083 | 3899.4392 | 249.9432 | 149.775 | 114.6794 | 34.413 | 11.3399 | 29.7081 | 197.0571 | 0.07494 | 2.9934 | 3.0133 | 411.4011 | 169.8521 | 14.2983 | 14.2937 |  | 3952.2622 | 2787.9303
84.0167 | 3900.4199 | 249.7499 | 149.951 | 115.2858 | 34.0423 | 11.3491 | 29.5447 | 196.3944 | 0.0379 | 2.9876 | 2.9906 | 411.2895 | 170.498 | 14.3135 | 14.3013 |  | 4047.0844 | 2860.6646
84.025 | 3900.0496 | 250.4989 | 149.7691 | 115.4271 | 33.9902 | 11.3651 | 29.0747 | 196.7751 | 0.03473 | 3.0071 | 2.9881 | 410.5919 | 170.1351 | 14.3076 | 14.3019 |  | 4079.1233 | 2747.9914
84.0333 | 3900.5906 | 250.5351 | 149.8264 | 114.9212 | 34.0037 | 11.3054 | 28.9315 | 197.4095 | 0.02406 | 2.9961 | 3.0007 | 410.8152 | 169.1195 | 14.2951 | 14.3019 |  | 4032.1976 | 2788.9044
84.0417 | 3899.4252 | 250.6801 | 149.8777 | 114.6445 | 34.0625 | 11.1661 | 28.9383 | 195.5625 | 0.0379 | 3.0016 | 3.0058 | 410.8989 | 169.4406 | 14.3038 | 14.2992 |  | 3985.1101 | 2828.5186
84.05 | 3895.7631 | 250.3539 | 149.7472 | 114.9334 | 33.9132 | 11.1256 | 28.9973 | 196.9302 | 0.06295 | 3.0077 | 2.9906 | 410.9826 | 170.2529 | 14.3016 | 14.2932 |  | 3993.3626 | 2811.4715
84.0583 | 3899.6127 | 250.0519 | 149.7236 | 115.1916 | 33.8862 | 11.1528 | 29.127 | 199.5245 | 0.0276 | 3.0141 | 3.0007 | 411.0942 | 170.6766 | 14.3021 | 14.3013 |  | 3991.259 | 2805.7892
84.0667 | 3900.8211 | 249.8707 | 149.9745 | 115.4515 | 33.9652 | 11.1734 | 29.2585 | 197.8325 | 0.04545 | 2.9809 | 2.9881 | 411.2337 | 170.3978 | 14.3146 | 14.2981 |  | 3985.1101 | 2769.7467
84.075 | 3899.9533 | 250.0035 | 149.9686 | 114.8802 | 33.9585 | 11.186 | 29.6172 | 197.1698 | 0.04533 | 3.015 | 2.9982 | 411.0942 | 170.29 | 14.301 | 14.297 |  | 3970.8706 | 2796.535
84.0833 | 3900.8736 | 249.8948 | 150.1564 | 114.6506 | 33.9652 | 11.1853 | 29.624 | 197.621 | 0.04228 | 3.0111 | 2.9982 | 410.9268 | 169.7394 | 14.2902 | 14.2997 |  | 4049.6734 | 2795.5609
84.0917 | 3902.299 | 249.9915 | 149.9922 | 114.7632 | 34.0375 | 11.1933 | 30.0095 | 198.89 | 0.05432 | 3.0001 | 3.0108 | 411.4569 | 170.6134 | 14.3032 | 14.2948 |  | 3948.7023 | 2767.7985
84.1 | 3901.5154 | 250.1848 | 149.8617 | 115.3347 | 34.0962 | 11.1946 | 29.7033 | 197.184 | 0.06403 | 2.9915 | 3.0058 | 410.7036 | 170.7034 | 14.3038 | 14.2986 |  | 4152.4244 | 2808.0621
84.1083 | 3899.3616 | 250.1123 | 150.0436 | 115.3817 | 33.9402 | 11.2059 | 30.0163 | 195.8163 | 0.05846 | 2.994 | 3.0083 | 410.8431 | 170.6371 | 14.2983 | 14.2986 |  | 4085.434 | 2779.0008
84.1167 | 3898.2981 | 249.9069 | 150.2136 | 114.9456 | 33.9787 | 11.2045 | 30.2114 | 196.8879 | 0.05612 | 2.9851 | 3.0058 | 411.4848 | 170.115 | 14.2989 | 14.2943 |  | 3889.1553 | 2776.7279
84.125 | 3897.2463 | 250.2935 | 150.0436 | 114.6751 | 33.9922 | 11.1953 | 30.0685 | 198.7772 | 0.03365 | 3.0098 | 3.0083 | 410.9268 | 169.3987 | 14.2994 | 14.2981 |  | 3960.0292 | 2755.9467
84.1333 | 3902.8322 | 250.0156 | 150.1522 | 114.6463 | 33.9605 | 11.1939 | 30.2452 | 197.4659 | 0.05217 | 2.9934 | 2.9982 | 410.4524 | 169.4053 | 14.3049 | 14.3008 |  | 4020.5471 | 2738.4125
84.1417 | 3900.5561 | 249.8465 | 150.089 | 115.2405 | 33.9922 | 11.2072 | 30.5898 | 196.6623 | 0.05534 | 2.9751 | 3.0184 | 410.9268 | 169.7225 | 14.3119 | 14.3019 |  | 3953.2331 | 2863.0999
84.15 | 3898.9674 | 250.221 | 149.919 | 115.394 | 33.9017 | 11.2138 | 30.1342 | 199.5104 | 0.05612 | 2.9937 | 2.9956 | 411.3453 | 170.0967 | 14.3049 | 14.2986 |  | 4017.7963 | 2857.5799
84.1583 | 3900.9446 | 250.7163 | 150.089 | 115.0049 | 33.8882 | 11.2019 | 30.3814 | 200.159 | 0.03754 | 2.9946 | 3.0083 | 411.2895 | 169.546 | 14.3 | 14.2975 |  | 4144.0101 | 2764.8761
84.1667 | 3900.7603 | 250.6801 | 150.1522 | 114.5992 | 33.9605 | 11.1137 | 30.4538 | 196.4931 | 0.04647 | 3.0236 | 2.9906 | 410.7036 | 170.2563 | 14.3038 | 14.3035 |  | 4053.0714 | 2776.2408
84.175 | 3898.4622 | 249.5324 | 150.2153 | 114.6647 | 33.8767 | 10.8909 | 30.3698 | 201.569 | 0.0433 | 3.0053 | 3.0058 | 410.8989 | 169.6879 | 14.294 | 14.3008 |  | 3900.1586 | 2830.7916
84.1833 | 3897.2681 | 249.2908 | 150.1067 | 115.0704 | 33.8564 | 10.8504 | 30.5059 | 196.3944 | 0.02969 | 3.0043 | 2.983 | 410.9547 | 169.7274 | 14.2902 | 14.2926 |  | 3952.7476 | 2839.2339
84.1917 | 3899.7148 | 248.9404 | 150.3062 | 115.4184 | 33.7726 | 10.9267 | 30.6825 | 198.9605 | 0.05876 | 3.0214 | 2.9805 | 410.7315 | 170.0195 | 14.294 | 14.2801 |  | 4005.4985 | 2818.9398
84.2 | 3898.8573 | 249.3391 | 149.994 | 114.9535 | 33.9355 | 11.0381 | 30.5851 | 197.7479 | 0.06559 | 2.9922 | 3.0108 | 410.285 | 169.6721 | 14.2994 | 14.303 |  | 4005.1749 | 2828.0316
84.2083 | 3900.3009 | 249.5203 | 150.1421 | 114.8244 | 33.949 | 11.0991 | 30.7029 | 197.6069 | 0.05318 | 3.0263 | 3.0007 | 410.3966 | 169.842 | 14.2983 | 14.3003 |  | 4009.5439 | 2846.7022
84.2167 | 3899.7871 | 249.7499 | 150.0571 | 114.2649 | 34.0598 | 11.1502 | 30.5533 | 199.2425 | 0.05384 | 3.0059 | 3.0058 | 410.5362 | 169.9255 | 14.2994 | 14.297 |  | 3905.822 | 2891.6741
84.225 | 3899.5394 | 249.472 | 150.0058 | 115.1542 | 33.949 | 11.1979 | 30.4423 | 197.4519 | 0.08938 | 3.0028 | 2.9982 | 410.7315 | 170.1894 | 14.2934 | 14.3013 |  | 3937.6991 | 2846.2151
84.2333 | 3900.3374 | 250.1606 | 150.1994 | 115.3548 | 33.9625 | 11.2225 | 30.6643 | 198.8618 | 0.05606 | 2.994 | 3.0083 | 410.8431 | 170.0366 | 14.3087 | 14.2975 |  | 3935.2719 | 2825.2716
84.2417 | 3901.3195 | 250.3902 | 150.148 | 115.019 | 33.9557 | 11.2351 | 30.449 | 205.4323 | 0.05456 | 2.997 | 3.0133 | 410.4803 | 169.3837 | 14.3032 | 14.2975 |  | 3983.492 | 2820.401
84.25 | 3902.1875 | 250.813 | 149.9325 | 115.0783 | 33.7611 | 11.174 | 30.2019 | 199.2989 | 0.04156 | 2.9946 | 3.0058 | 410.2013 | 169.7386 | 14.3119 | 14.2981 |  | 4039.3174 | 2799.7821
84.2583 | 3898.7578 | 250.4264 | 149.9898 | 114.8079 | 33.9828 | 11.119 | 30.059 | 196.3662 | 0.05522 | 3.0031 | 3.0058 | 410.6478 | 168.6887 | 14.294 | 14.3019 |  | 4023.2979 | 2753.8361
84.2667 | 3897.6317 | 250.5351 | 149.8534 | 115.2319 | 34.0348 | 11.0898 | 29.7981 | 197.1558 | 0.0548 | 2.9806 | 2.9982 | 410.5641 | 169.9513 | 14.3027 | 14.2975 |  | 4036.2429 | 2729.8078
84.275 | 3902.2096 | 250.3297 | 149.9107 | 115.5267 | 33.9963 | 11.0945 | 29.2374 | 201.7381 | 0.03509 | 2.9979 | 2.9906 | 410.7873 | 169.7635 | 14.3065 | 14.2992 |  | 4003.7186 | 2771.2079
84.2833 | 3901.5375 | 250.3539 | 150.2407 | 114.9266 | 34.0618 | 11.1024 | 29.0421 | 198.185 | 0.01184 | 3.0117 | 2.9881 | 410.3129 | 170.0789 | 14.2934 | 14.2894 |  | 3893.0388 | 2750.589
84.2917 | 3898.7633 | 250.3781 | 150.0589 | 114.691 | 34.0098 | 11.1263 | 28.8853 | 197.5928 | 0.04773 | 2.99 | 3.0007 | 409.9502 | 169.6839 | 14.2978 | 14.2921 |  | 3891.9061 | 2712.436
84.3 | 3901.4848 | 249.8586 | 149.8375 | 114.6971 | 33.9646 | 11.1548 | 28.9444 | 203.9095 | 0.03964 | 2.9894 | 2.9982 | 411.1779 | 170.1152 | 14.3038 | 14.3035 |  | 3972.327 | 2791.1773
84.3083 | 3902.0444 | 250.3418 | 149.7129 | 115.2276 | 33.8741 | 11.1614 | 29.1147 | 195.3087 | 0.04821 | 3.0001 | 3.0083 | 411.0384 | 169.4403 | 14.2896 | 14.2888 |  | 3946.7606 | 2770.8832
84.3167 | 3901.0684 | 250.2814 | 149.8316 | 115.4447 | 33.9058 | 11.1734 | 28.7286 | 195.9432 | 0.05199 | 2.9934 | 2.9982 | 410.6757 | 170.4679 | 14.2978 | 14.2861 |  | 3961.6473 | 2808.0621
84.325 | 3901.1851 | 249.8223 | 149.9521 | 115.0044 | 33.9396 | 11.1873 | 28.8148 | 200.9768 | 0.03581 | 3.0144 | 2.9881 | 410.7873 | 169.6413 | 14.2962 | 14.2975 |  | 4028.3141 | 2777.215
84.3333 | 3899.723 | 249.7257 | 149.9125 | 114.7278 | 33.8944 | 11.1986 | 29.344 | 194.6037 | 0.05732 | 3.0004 | 2.9931 | 411.2895 | 169.8818 | 14.3049 | 14.2948 |  | 4121.3564 | 2814.5562
84.3417 | 3901.2161 | 249.7982 | 149.6911 | 114.6868 | 34.0052 | 11.2099 | 29.1419 | 198.3401 | 0.04791 | 3.0001 | 2.9982 | 411.0663 | 170.1339 | 14.301 | 14.2937 |  | 3944.657 | 2780.7867
84.35 | 3901.2817 | 249.3753 | 149.7484 | 115.3115 | 34.0187 | 11.2218 | 29.8863 | 201.3857 | 0.03994 | 3.0031 | 3.0108 | 411.3453 | 170.6972 | 14.3087 | 14.2981 |  | 3966.1781 | 2732.7301
84.3583 | 3902.4639 | 249.2304 | 149.8334 | 115.4467 | 33.9599 | 11.2324 | 30.5053 | 198.0863 | 0.03988 | 3.0092 | 3.0058 | 411.1779 | 169.868 | 14.3032 | 14.2981 |  | 3926.534 | 2815.368
84.3667 | 3901.5329 | 249.5928 | 150.1812 | 115.0063 | 34.0458 | 11.2297 | 30.435 | 194.4627 | 0.05492 | 2.9888 | 3.0133 | 411.736 | 170.0192 | 14.3027 | 14.2954 |  | 3908.2492 | 2814.0692
84.375 | 3901.5571 | 250.0035 | 149.9639 | 114.7339 | 34.1612 | 11.2404 | 30.3943 | 194.8575 | 0.03587 | 3.0065 | 3.0032 | 411.0384 | 169.8063 | 14.2967 | 14.2937 |  | 4032.8449 | 2813.4198
84.3833 | 3898.8058 | 249.6774 | 149.9085 | 114.7707 | 34.0979 | 11.2543 | 29.9657 | 196.8456 | 0.0572 | 3.012 | 2.9956 | 410.4524 | 170.0643 | 14.294 | 14.2975 |  | 3961.4855 | 2757.2455
84.3917 | 3900.314 | 249.5928 | 150.0449 | 115.2889 | 34.0458 | 11.2291 | 30.4871 | 198.7631 | 0.0554 | 2.9836 | 3.0108 | 410.6757 | 170.6218 | 14.2951 | 14.2975 |  | 3889.8026 | 2785.3326
84.4 | 3900.0094 | 249.5686 | 150.0508 | 114.9182 | 34.1046 | 11.2258 | 30.3375 | 197.1416 | 0.03449 | 3.0126 | 3.0058 | 410.871 | 169.9531 | 14.301 | 14.297 |  | 3816.9869 | 2814.5562
84.4083 | 3900.8925 | 249.8827 | 150.0172 | 114.9776 | 34.1182 | 11.2251 | 30.5075 | 195.1536 | 0.05049 | 2.9995 | 2.9855 | 410.3966 | 170.0203 | 14.2934 | 14.3024 |  | 3900.8058 | 2761.3043
84.4167 | 3901.0588 | 250.1364 | 150.0745 | 114.7543 | 33.9237 | 11.2264 | 30.8337 | 195.5343 | 0.05954 | 3.0004 | 3.0108 | 410.3687 | 169.855 | 14.288 | 14.2981 |  | 3861.4854 | 2728.1842
84.425 | 3901.97 | 249.2304 | 150.0349 | 114.7133 | 33.9825 | 11.2244 | 30.8405 | 196.0842 | 0.0524 | 3.0043 | 3.0083 | 411.2058 | 170.1433 | 14.2907 | 14.2921 |  | 3903.8803 | 2841.994
84.4333 | 3900.1436 | 251.2721 | 149.9381 | 115.0841 | 33.9237 | 11.2211 | 30.5732 | 201.3011 | 0.05906 | 3.0071 | 3.026 | 411.3453 | 170.4532 | 14.2874 | 14.2937 |  | 3993.2008 | 2830.1422
84.4417 | 3900.5622 | 250.9096 | 149.859 | 115.4261 | 33.8852 | 11.1933 | 30.6389 | 196.6482 | 0.09105 | 2.9982 | 3.0108 | 411.15 | 169.7352 | 14.2934 | 14.285 |  | 4128.6379 | 2801.4056
84.45 | 3901.0397 | 251.1513 | 150.0468 | 115.1025 | 33.84 | 11.0925 | 30.8541 | 196.4226 | 0.05354 | 3.0007 | 2.9906 | 410.8152 | 170.1161 | 14.2918 | 14.2975 |  | 4017.6345 | 2820.7257
84.4583 | 3896.8874 | 249.7257 | 150.2127 | 114.7092 | 34.03 | 10.9976 | 30.6276 | 196.5072 | 0.04719 | 3.0175 | 2.9754 | 410.8431 | 169.451 | 14.294 | 14.2905 |  | 3892.3916 | 2784.0338
84.4667 | 3900.4232 | 250.2935 | 150.2068 | 114.7502 | 33.8671 | 10.987 | 30.3601 | 198.7772 | 0.03143 | 2.9809 | 3.0058 | 411.2058 | 169.7791 | 14.3054 | 14.3003 |  | 4034.1394 | 2831.441
84.475 | 3899.0669 | 250.4022 | 149.9519 | 115.3339 | 33.9395 | 11.05 | 29.859 | 198.9464 | 0.04378 | 3.0065 | 2.9982 | 411.2058 | 170.5186 | 14.2842 | 14.2916 |  | 3954.0421 | 2778.8385
84.4833 | 3900.4759 | 249.7499 | 150.2246 | 115.4281 | 33.7834 | 11.0819 | 29.3892 | 198.9887 | 0.04138 | 2.9903 | 2.9982 | 410.8152 | 170.5799 | 14.2978 | 14.2937 |  | 3987.0519 | 2812.608
84.4917 | 3900.3142 | 249.6653 | 150.1179 | 115.1763 | 34.0255 | 11.0931 | 29.0577 | 198.2132 | 0.03113 | 2.9873 | 2.9982 | 411.0663 | 169.1314 | 14.2918 | 14.285 |  | 3956.793 | 2828.8433
84.5 | 3900.6088 | 250.0277 | 150.2997 | 114.6108 | 33.7133 | 11.1004 | 29.0055 | 198.4247 | 0.06013 | 2.9897 | 2.9982 | 411.15 | 170.1314 | 14.3027 | 14.2981 |  | 4011.8092 | 2811.4715
84.5083 | 3902.057 | 250.4022 | 150.3175 | 114.535 | 33.7337 | 11.1051 | 28.7647 | 196.5072 | 0.0732 | 3.0046 | 2.9982 | 410.3966 | 170.5277 | 14.2945 | 14.2937 |  | 4128.1525 | 2772.5067
84.5167 | 3897.8579 | 250.5593 | 149.9025 | 115.1886 | 33.6228 | 11.0533 | 28.1827 | 198.1991 | 0.02083 | 2.9873 | 3.0032 | 410.9826 | 170.3537 | 14.2978 | 14.2916 |  | 4078.3142 | 2841.3445
84.525 | 3900.6446 | 249.2545 | 150.0843 | 115.5182 | 33.7269 | 10.8398 | 28.3919 | 197.2122 | 0.03479 | 2.9696 | 2.9906 | 411.2058 | 170.5783 | 14.2815 | 14.2926 |  | 4010.3529 | 2888.7517
84.5333 | 3899.1387 | 249.4599 | 150.0566 | 115.0657 | 33.7473 | 10.7887 | 28.9873 | 198.4529 | 0.0406 | 3.0211 | 2.9931 | 411.3174 | 169.727 | 14.2945 | 14.2883 |  | 4098.2172 | 2867.3211
84.5417 | 3898.9928 | 249.4237 | 149.8926 | 114.7544 | 33.7677 | 10.93 | 29.4778 | 198.1709 | 0.04132 | 2.9839 | 2.9931 | 411.4569 | 169.7378 | 14.2891 | 14.285 |  | 3986.7283 | 2890.0506
84.55 | 3899.9889 | 249.3753 | 149.8195 | 114.5843 | 33.8922 | 11.0467 | 29.7593 | 196.8738 | 0.03257 | 3.0043 | 3.0058 | 411.7639 | 170.5111 | 14.2913 | 14.2894 |  | 3940.4499 | 2806.1139
84.5583 | 3900.7141 | 249.5565 | 149.8709 | 115.2501 | 33.8469 | 11.1183 | 29.7661 | 204.0646 | 0.04917 | 3.0095 | 3.0007 | 411.6244 | 170.8534 | 14.2907 | 14.2883 |  | 3916.0162 | 2848.3257
84.5667 | 3900.0796 | 249.9673 | 149.8373 | 115.545 | 34.0686 | 11.1541 | 29.9363 | 194.7024 | 0.05486 | 2.987 | 3.0032 | 411.0105 | 169.7581 | 14.294 | 14.2986 |  | 3990.2881 | 2779.3256
84.575 | 3899.4429 | 250.0035 | 149.9797 | 115.033 | 33.9194 | 11.1939 | 30.2039 | 195.1254 | 0.0681 | 2.9934 | 3.0032 | 411.0105 | 169.7831 | 14.3065 | 14.2975 |  | 3978.1522 | 2757.8949
84.5833 | 3900.4342 | 250.3418 | 149.8492 | 114.7094 | 33.8221 | 11.2165 | 30.2107 | 196.7046 | 0.04324 | 3.0053 | 2.9982 | 411.5965 | 169.2547 | 14.2972 | 14.297 |  | 3996.9225 | 2885.0176
84.5917 | 3898.7358 | 250.4022 | 149.7366 | 114.734 | 33.8494 | 11.2178 | 29.9772 | 199.8347 | 0.05037 | 3.0034 | 2.9881 | 411.3732 | 169.9502 | 14.307 | 14.3013 |  | 4111.8094 | 2738.0878
84.6 | 3897.6265 | 250.4868 | 149.9758 | 115.1233 | 34.0191 | 11.1409 | 30.043 | 197.3108 | 0.07931 | 3.0181 | 2.9956 | 411.1779 | 170.2805 | 14.2978 | 14.3008 |  | 3994.3335 | 2831.441
84.6083 | 3900.1348 | 250.4143 | 150.1814 | 115.4776 | 33.9943 | 11.0653 | 29.8617 | 201.7241 | 0.07979 | 2.9897 | 2.9881 | 410.8431 | 170.1741 | 14.3065 | 14.2965 |  | 4112.6185 | 2841.1822
84.6167 | 3899.1857 | 250.2573 | 150.1636 | 115.0352 | 33.7657 | 11.0772 | 30.6234 | 196.4649 | 0.0584 | 2.9943 | 3.0007 | 411.0105 | 169.2713 | 14.2978 | 14.2975 |  | 3979.2849 | 2766.8243
84.625 | 3898.3394 | 250.813 | 150.1874 | 114.5416 | 33.9491 | 11.1382 | 30.0772 | 194.6601 | 0.06313 | 3.0001 | 3.0083 | 411.2895 | 169.2661 | 14.2934 | 14.2981 |  | 4044.4954 | 2796.2103
84.6333 | 3900.1319 | 250.1485 | 150.1143 | 114.7015 | 33.8655 | 11.1866 | 29.889 | 197.3108 | 0.04509 | 3.0016 | 2.9906 | 410.7873 | 169.7347 | 14.294 | 14.3019 |  | 4013.9128 | 2804.1656
84.6417 | 3901.2419 | 249.8465 | 150.0629 | 115.3078 | 33.7546 | 11.2297 | 29.9865 | 194.9844 | 0.0373 | 2.9757 | 2.9754 | 410.6478 | 170.2843 | 14.2983 | 14.297 |  | 3998.217 | 2830.1422
84.65 | 3902.3396 | 249.9311 | 150.0473 | 115.1973 | 33.9968 | 11.2656 | 29.9685 | 201.0332 | 0.06571 | 3.0135 | 2.9779 | 410.7036 | 170.2696 | 14.2896 | 14.2932 |  | 3837.6989 | 2779.3256
84.6583 | 3898.7946 | 249.9673 | 150.4108 | 115.0089 | 33.9968 | 11.2908 | 30.1772 | 197.0853 | 0.06049 | 3.0101 | 2.9855 | 410.5362 | 169.692 | 14.2962 | 14.2943 |  | 3971.5179 | 2807.575
84.6667 | 3899.6157 | 250.1364 | 150.0987 | 114.7324 | 34.0556 | 11.2642 | 30.3925 | 200.0744 | 0.05864 | 3.0111 | 2.9982 | 411.15 | 169.7145 | 14.2956 | 14.2818 |  | 3984.7865 | 2791.5021
84.675 | 3898.6679 | 249.7499 | 150.0592 | 114.6443 | 33.9584 | 11.2258 | 30.3472 | 196.2816 | 0.04138 | 2.9949 | 2.9805 | 410.7873 | 168.9488 | 14.2951 | 14.2888 |  | 3999.6733 | 2824.1351
84.6833 | 3898.0298 | 249.919 | 149.9861 | 115.0398 | 34.0829 | 11.2503 | 30.5241 | 196.8879 | 0.04521 | 3.0031 | 2.9956 | 410.5919 | 170.5077 | 14.2847 | 14.2932 |  | 3938.1845 | 2817.6409
84.6917 | 3901.0538 | 249.9069 | 149.9466 | 115.2815 | 33.9857 | 11.2855 | 30.2182 | 196.5918 | 0.04473 | 2.9952 | 3.0058 | 410.8152 | 170.2403 | 14.2945 | 14.2926 |  | 3999.5115 | 2758.869
84.7 | 3901.6344 | 249.8948 | 150.1463 | 115.0645 | 34.0582 | 11.2974 | 30.4994 | 199.9757 | 0.05828 | 2.9888 | 3.0032 | 411.1779 | 169.8973 | 14.2945 | 14.2926 |  | 4009.8675 | 2795.8856
84.7083 | 3898.5649 | 249.7136 | 149.9191 | 114.7347 | 34.0582 | 11.3213 | 30.4472 | 201.9074 | 0.03359 | 2.9915 | 2.9956 | 410.7036 | 169.3843 | 14.294 | 14.2829 |  | 3933.8156 | 2812.4456
84.7167 | 3902.377 | 249.9069 | 150.0614 | 114.3638 | 34.0651 | 11.3339 | 30.4019 | 198.2696 | 0.03587 | 3.0046 | 2.9982 | 410.2571 | 170.3016 | 14.3103 | 14.285 |  | 3902.4239 | 2820.7257
84.725 | 3898.6469 | 250.1606 | 149.9884 | 115.0892 | 33.9815 | 11.3193 | 30.3182 | 203.6416 | 0.03904 | 2.9857 | 3.0083 | 410.0897 | 170.7777 | 14.2934 | 14.2959 |  | 3997.2461 | 2850.761
84.7333 | 3901.0548 | 250.2935 | 149.9705 | 115.3533 | 34.0651 | 11.2185 | 30.2977 | 200.0603 | 0.02676 | 3.0129 | 3.0058 | 410.5082 | 170.85 | 14.301 | 14.2888 |  | 4046.2753 | 2842.481
84.7417 | 3899.9014 | 250.3781 | 149.9034 | 115.4251 | 34.0404 | 11.0659 | 30.3772 | 197.5223 | 0.05528 | 2.9888 | 3.0083 | 410.8152 | 169.8006 | 14.3038 | 14.2921 |  | 4036.2429 | 2803.3538
84.75 | 3901.9369 | 249.9432 | 150.0063 | 114.8251 | 33.95 | 10.9897 | 30.5473 | 195.1959 | 0.04851 | 2.983 | 3.0234 | 410.6478 | 170.0925 | 14.2989 | 14.2981 |  | 3915.5307 | 2887.94
84.7583 | 3899.4229 | 250.221 | 149.9512 | 114.7209 | 34.0951 | 11.054 | 30.1713 | 196.8315 | 0.06145 | 2.9912 | 2.9982 | 410.7594 | 170.4585 | 14.2896 | 14.2894 |  | 4016.0163 | 2714.8713
84.7667 | 3899.8841 | 250.0277 | 149.8938 | 114.9912 | 33.8733 | 11.1183 | 30.314 | 200.6384 | 0.05151 | 2.9836 | 3.0058 | 410.2571 | 170.6324 | 14.2896 | 14.2883 |  | 3946.9224 | 2845.0787
84.775 | 3897.9997 | 249.9915 | 149.8483 | 115.3209 | 33.9773 | 11.1614 | 29.8446 | 197.6633 | 0.04264 | 3.0089 | 3.0058 | 410.7873 | 170.7737 | 14.2902 | 14.2834 |  | 4001.1296 | 2754.4855
84.7833 | 3900.2179 | 249.5324 | 150.072 | 115.1288 | 33.8692 | 11.2125 | 29.3184 | 199.1156 | 0.05133 | 2.9903 | 3.0133 | 410.5362 | 169.569 | 14.2896 | 14.2894 |  | 3870.3851 | 2760.0055
84.7917 | 3900.3824 | 250.1002 | 149.9356 | 114.799 | 33.8692 | 11.247 | 29.1095 | 194.6883 | 0.03617 | 3.0083 | 3.0007 | 410.6198 | 170.1864 | 14.2929 | 14.2801 |  | 3961.8091 | 2777.8644
84.8 | 3899.6657 | 250.3539 | 149.9476 | 114.67 | 33.8308 | 11.2649 | 29.071 | 197.7197 | 0.06415 | 2.987 | 3.0058 | 410.2292 | 169.6295 | 14.294 | 14.2888 |  | 3988.3464 | 2811.7962
84.8083 | 3900.4157 | 249.8102 | 149.8231 | 114.8709 | 33.8445 | 11.2463 | 28.719 | 197.6492 | 0.04162 | 2.9827 | 3.0133 | 410.285 | 170.3501 | 14.2885 | 14.2769 |  | 3860.8381 | 2743.6078
84.8167 | 3901.2646 | 249.9432 | 149.8746 | 115.3952 | 33.9034 | 11.1946 | 28.569 | 196.4649 | 0.06151 | 3.001 | 3.0108 | 409.9223 | 170.6281 | 14.294 | 14.2883 |  | 4120.7091 | 2801.8927
84.825 | 3902.0787 | 249.6532 | 150.0289 | 115.4609 | 33.976 | 11.1495 | 29.0078 | 197.3813 | 0.03467 | 2.9958 | 2.9956 | 410.0897 | 170.4037 | 14.2983 | 14.2883 |  | 4050.9679 | 2790.2032
84.8333 | 3901.6854 | 249.7136 | 149.9045 | 114.7667 | 33.9897 | 11.1356 | 29.3349 | 199.1438 | 0.04671 | 2.9918 | 2.9881 | 410.0897 | 169.5741 | 14.2891 | 14.2916 |  | 3946.2751 | 2782.0856
84.8417 | 3898.6043 | 249.6049 | 150.0923 | 114.1601 | 33.8404 | 11.1588 | 29.5506 | 195.6753 | 0.0868 | 2.9998 | 2.9881 | 410.7873 | 169.6943 | 14.3016 | 14.2948 |  | 3835.1099 | 2764.3891
84.85 | 3901.087 | 250.0398 | 149.804 | 114.9924 | 34.1348 | 11.1807 | 29.8981 | 204.5017 | 0.07961 | 2.9985 | 2.9881 | 410.5082 | 170.5427 | 14.3114 | 14.2965 |  | 3983.9775 | 2766.3373
84.8583 | 3899.0605 | 249.182 | 149.9679 | 115.1622 | 33.9062 | 11.2238 | 29.7209 | 198.8618 | 0.06199 | 2.9861 | 2.9855 | 410.5919 | 170.6672 | 14.3059 | 14.2932 |  | 4000.9678 | 2796.2103
84.8667 | 3901.0954 | 250.0035 | 150.0493 | 115.2937 | 34.1554 | 11.2417 | 30.0752 | 202.0483 | 0.04749 | 3.0092 | 3.0083 | 410.0618 | 169.8514 | 14.3059 | 14.2818 |  | 3957.1166 | 2806.4386
84.875 | 3900.9959 | 250.064 | 149.9703 | 114.7879 | 34.0131 | 11.2782 | 30.1933 | 195.9996 | 0.06025 | 2.9964 | 3.0108 | 410.6478 | 169.884 | 14.3016 | 14.2883 |  | 3935.2719 | 2791.6644
84.8833 | 3899.5429 | 250.1002 | 149.828 | 114.5932 | 34.2142 | 11.3007 | 30.395 | 197.903 | 0.02622 | 3.0248 | 2.9881 | 410.4524 | 169.7212 | 14.3032 | 14.2856 |  | 3856.7928 | 2793.4503
84.8917 | 3901.1241 | 250.1002 | 149.8185 | 114.9132 | 34.1514 | 11.3206 | 30.3319 | 197.1558 | 0.05618 | 2.9833 | 2.9906 | 410.9547 | 170.2384 | 14.2891 | 14.291 |  | 3902.7476 | 2833.7139
84.9 | 3900.5849 | 250.2814 | 150.0912 | 115.3842 | 33.9954 | 11.3379 | 30.3841 | 197.9453 | 0.05312 | 2.9903 | 3.0058 | 410.7315 | 170.5194 | 14.301 | 14.2894 |  | 4095.79 | 2765.5255
84.9083 | 3898.6652 | 249.919 | 150.0183 | 115.3087 | 34.0159 | 11.3452 | 30.4047 | 198.0581 | 0.06229 | 3.0126 | 3.0058 | 410.9268 | 170.0149 | 14.2983 | 14.2937 |  | 3945.3043 | 2849.6246
84.9167 | 3902.0178 | 250.2935 | 150.1212 | 114.8972 | 34.0817 | 11.3577 | 30.3664 | 197.4519 | 0.04929 | 2.9961 | 2.9956 | 410.3408 | 169.6266 | 14.2929 | 14.2899 |  | 4018.929 | 2753.8361
84.925 | 3899.5246 | 249.9069 | 150.1212 | 114.7558 | 34.0297 | 11.3445 | 30.4185 | 200.0039 | 0.02981 | 2.9964 | 3.026 | 410.2571 | 168.9728 | 14.3032 | 14.2883 |  | 3979.4467 | 2735.0031
84.9333 | 3899.3726 | 250.8613 | 149.8999 | 114.8563 | 33.9845 | 11.2656 | 30.0603 | 201.005 | 0.04653 | 3.0065 | 3.0083 | 410.5082 | 169.8002 | 14.2983 | 14.3003 |  | 3884.6246 | 2848.6504
84.9417 | 3899.5298 | 249.9673 | 150.0543 | 115.2047 | 33.9011 | 11.1389 | 30.7066 | 195.2805 | 0.06379 | 2.9803 | 2.9956 | 410.4803 | 171.0142 | 14.2902 | 14.2981 |  | 3952.7476 | 2786.9562
84.95 | 3898.5577 | 250.1485 | 150.2207 | 115.33 | 34.0395 | 11.0228 | 30.5847 | 197.1135 | 0.00884 | 2.976 | 3.0032 | 410.6478 | 170.5068 | 14.2896 | 14.2932 |  | 3752.9092 | 2772.9938
84.9583 | 3901.3241 | 249.9311 | 150.0663 | 115.0287 | 33.9669 | 11.046 | 30.2512 | 200.3423 | 0.03221 | 3.0031 | 3.0159 | 410.5919 | 169.9581 | 14.3092 | 14.2894 |  | 4024.916 | 2776.4032
84.9667 | 3901.9279 | 249.7378 | 150.0328 | 114.7585 | 34.0326 | 11.1177 | 30.265 | 200.1872 | 0.05378 | 2.9985 | 3.0184 | 411.0384 | 169.9879 | 14.2983 | 14.297 |  | 3885.7573 | 2832.9022
84.975 | 3899.2474 | 250.1123 | 150.0629 | 114.8838 | 34.1191 | 11.1979 | 30.4559 | 194.364 | 0.03892 | 2.983 | 3.0083 | 410.0897 | 170.6204 | 14.294 | 14.2899 |  | 4038.6701 | 2689.8689
84.9833 | 3899.0586 | 249.9915 | 149.9659 | 115.2074 | 33.9041 | 11.253 | 30.5011 | 199.2566 | 0.02796 | 3.0126 | 3.0108 | 410.8152 | 170.7383 | 14.3038 | 14.2899 |  | 3844.0096 | 2763.902
84.9917 | 3900.5502 | 250.0156 | 150.1538 | 115.4962 | 34.1191 | 11.2682 | 30.508 | 198.0299 | 0.05858 | 2.9757 | 2.9906 | 409.5595 | 170.6355 | 14.3065 | 14.2894 |  | 3939.6408 | 2756.4337
85 | 3900.7937 | 249.7378 | 150.2567 | 115.1319 | 34.2368 | 11.2934 | 30.4175 | 197.0853 | 0.05079 | 3.0114 | 3.0159 | 410.2292 | 170.138 | 14.307 | 14.2883 |  | 4036.0811 | 2811.6339
85.0083 | 3899.4626 | 250.4264 | 150.0415 | 114.7674 | 33.9385 | 11.2696 | 30.2749 | 194.5755 | 0.05139 | 2.9928 | 2.9982 | 411.0384 | 169.5263 | 14.2929 | 14.2823 |  | 4033.6539 | 2835.6622
85.0167 | 3898.1118 | 250.6801 | 149.8536 | 114.7612 | 33.7235 | 11.1694 | 30.268 | 198.9323 | 0.06661 | 3.0101 | 2.9982 | 410.5082 | 170.0215 | 14.294 | 14.2812 |  | 4129.447 | 2756.109
85.025 | 3899.5634 | 250.1606 | 149.996 | 115.1914 | 33.9905 | 11.0527 | 30.0663 | 197.2404 | 0.05199 | 3.0013 | 2.9906 | 410.7873 | 170.4243 | 14.2962 | 14.2829 |  | 3925.0777 | 2819.2645
85.0333 | 3900.5056 | 250.0398 | 150.0595 | 115.4456 | 34.0112 | 10.9141 | 30.0348 | 197.5364 | 0.0403 | 3.0022 | 2.9982 | 410.4803 | 170.1182 | 14.3054 | 14.2883 |  | 3971.8415 | 2799.9444
85.0417 | 3901.392 | 249.9552 | 150.1805 | 115.1 | 34.2017 | 11.0023 | 29.7564 | 199.0874 | 0.04342 | 2.9955 | 2.9956 | 410.7315 | 169.1973 | 14.3108 | 14.2932 |  | 4059.5439 | 2801.0809
85.05 | 3900.1861 | 250.2573 | 150.117 | 114.6572 | 34.129 | 11.1256 | 29.3702 | 197.8043 | 0.04587 | 3.0074 | 3.0108 | 410.0618 | 169.8496 | 14.301 | 14.2888 |  | 4028.4759 | 2781.7609
85.0583 | 3899.2943 | 249.8948 | 149.7653 | 114.9053 | 33.9867 | 11.2152 | 29.2274 | 199.3694 | 0.05744 | 3.0138 | 3.0058 | 410.0897 | 170.5158 | 14.2994 | 14.285 |  | 4053.5569 | 2786.1444
85.0667 | 3900.2043 | 249.2183 | 150.0441 | 115.2413 | 33.9416 | 11.2536 | 29.2865 | 198.0017 | 0.06715 | 2.9998 | 2.9931 | 411.2895 | 170.6699 | 14.2896 | 14.2948 |  | 3860.3527 | 2808.2245
85.075 | 3898.0904 | 249.3632 | 150.0167 | 115.4013 | 34.2223 | 11.2782 | 29.1506 | 198.5516 | 0.06691 | 2.9924 | 3.0007 | 410.7036 | 170.6911 | 14.2972 | 14.2829 |  | 3917.3107 | 2869.7564
85.0833 | 3898.3338 | 248.9162 | 149.9378 | 115.037 | 33.9761 | 11.3438 | 28.7987 | 198.9182 | 0.04863 | 3.0257 | 2.9956 | 410.2571 | 169.7211 | 14.294 | 14.2829 |  | 3799.8348 | 2703.1818
85.0917 | 3899.1806 | 249.3029 | 149.8803 | 114.7418 | 34.1183 | 11.3491 | 29.1506 | 192.6579 | 0.05618 | 3.0159 | 2.9982 | 410.9268 | 169.9009 | 14.3108 | 14.2899 |  | 3851.453 | 2740.8478
85.1 | 3897.4436 | 250.2331 | 149.8349 | 114.7418 | 34.0663 | 11.3093 | 29.3595 | 197.9594 | 0.04665 | 2.979 | 3.0032 | 410.6198 | 170.2491 | 14.3059 | 14.2839 |  | 3905.822 | 2733.7043
85.1083 | 3899.7454 | 250.2573 | 149.7165 | 115.1374 | 34.087 | 11.2861 | 29.0669 | 195.915 | 0.07236 | 2.9861 | 2.9982 | 410.7873 | 170.5776 | 14.313 | 14.2899 |  | 3977.6668 | 2790.2032
85.1167 | 3899.936 | 250.0398 | 150.1952 | 115.2566 | 34.1146 | 11.2855 | 29.5123 | 198.3401 | 0.04216 | 3.001 | 2.9956 | 411.2895 | 169.2971 | 14.2978 | 14.2937 |  | 3897.4077 | 2754.6478
85.125 | 3899.7965 | 249.7136 | 150.0255 | 114.9865 | 34.2844 | 11.2967 | 29.6828 | 197.4941 | 0.04911 | 3.0129 | 3.0108 | 410.7036 | 169.9573 | 14.2923 | 14.2899 |  | 3746.5985 | 2765.3632
85.1333 | 3901.4333 | 250.7405 | 150.0134 | 114.6912 | 34.3746 | 11.3093 | 29.9298 | 197.5082 | 0.04827 | 2.9943 | 3.0159 | 410.7873 | 169.7976 | 14.3038 | 14.2878 |  | 3993.848 | 2725.2619
85.1417 | 3900.7062 | 250.523 | 149.98 | 114.7037 | 34.0764 | 11.3491 | 30.2045 | 197.4237 | 0.027 | 3.0092 | 3.0083 | 410.3408 | 170.1736 | 14.2983 | 14.2899 |  | 3908.411 | 2740.036
85.15 | 3901.9414 | 250.1969 | 149.9192 | 115.1119 | 34.4228 | 11.3498 | 29.8739 | 197.903 | 0.04138 | 2.9918 | 2.9805 | 410.1176 | 170.6854 | 14.3027 | 14.285 |  | 3994.6571 | 2712.436
85.1583 | 3898.2785 | 250.7526 | 150.2253 | 115.2407 | 34.0971 | 11.3491 | 30.1731 | 196.6905 | 0.0382 | 3.0123 | 3.0058 | 410.2571 | 169.9609 | 14.3065 | 14.2867 |  | 3942.2298 | 2799.4574
85.1667 | 3898.3676 | 250.2814 | 150.1284 | 114.9047 | 34.1942 | 11.3478 | 30.2704 | 195.5907 | 0.01663 | 2.9961 | 3.0058 | 410.6198 | 170.251 | 14.3108 | 14.2981 |  | 3869.2524 | 2799.1327
85.175 | 3900.675 | 250.8372 | 150.3162 | 114.8167 | 33.941 | 11.3206 | 30.4338 | 197.4237 | 0.04851 | 3.004 | 3.0032 | 410.7315 | 169.6255 | 14.3027 | 14.2905 |  | 4024.5924 | 2848.9752
85.1833 | 3898.9051 | 250.1969 | 149.8891 | 114.6095 | 33.9203 | 11.2848 | 30.3609 | 197.3108 | 0.05924 | 2.9888 | 3.0007 | 410.871 | 170.0695 | 14.319 | 14.2894 |  | 4035.7575 | 2759.8432
85.1917 | 3898.9074 | 250.6801 | 150.2648 | 115.0932 | 33.8821 | 11.2583 | 30.4269 | 197.198 | 0.07553 | 3.0132 | 3.0032 | 411.0105 | 170.6329 | 14.3087 | 14.2937 |  | 3871.6796 | 2839.5587
85.2 | 3901.1391 | 249.4357 | 150.0041 | 115.3883 | 33.9479 | 11.2344 | 30.5449 | 196.2675 | 0.05486 | 3.0242 | 3.0032 | 410.5641 | 170.0697 | 14.301 | 14.2872 |  | 3939.6408 | 2768.2855
85.2083 | 3899.4881 | 250.0881 | 150.0436 | 115.0994 | 33.993 | 11.2225 | 30.5901 | 197.6774 | 0.06619 | 2.9943 | 2.9982 | 410.5082 | 169.633 | 14.3108 | 14.2872 |  | 3890.4498 | 2790.5279
85.2167 | 3898.0807 | 250.1485 | 150.095 | 114.7288 | 33.7398 | 11.2099 | 30.4928 | 195.6612 | 0.06727 | 3.0156 | 3.0058 | 410.1176 | 169.6617 | 14.3043 | 14.2888 |  | 3968.9289 | 2835.1751
85.225 | 3901.7047 | 250.2573 | 150.0556 | 114.6407 | 33.7467 | 11.1906 | 30.3955 | 204.544 | 0.06169 | 3.012 | 2.983 | 410.871 | 169.9603 | 14.3032 | 14.2932 |  | 3919.2524 | 2891.8364
85.2333 | 3900.339 | 250.6318 | 149.9526 | 115.0052 | 33.7849 | 11.1017 | 30.5901 | 197.3813 | 0.03802 | 3.0034 | 3.0007 | 410.0618 | 170.3415 | 14.2967 | 14.2878 |  | 3926.2104 | 2807.575
85.2417 | 3900.9564 | 249.919 | 150.1071 | 115.4008 | 33.6495 | 10.9983 | 30.4024 | 196.62 | 0.05229 | 2.9915 | 2.9931 | 410.1176 | 169.8996 | 14.3032 | 14.285 |  | 4083.3304 | 2807.7374
85.25 | 3900.3973 | 249.5565 | 150.1586 | 115.2186 | 33.6564 | 10.9214 | 30.3572 | 198.8054 | 0.03059 | 2.9894 | 2.9855 | 410.3129 | 170.2565 | 14.3021 | 14.285 |  | 3985.5956 | 2739.549
85.2583 | 3901.7801 | 249.4599 | 150.0102 | 114.735 | 33.6947 | 10.9426 | 30.4476 | 196.7751 | 0.03862 | 3.0086 | 2.9956 | 410.5082 | 169.4471 | 14.2967 | 14.2834 |  | 4096.9227 | 2851.0858
85.2667 | 3898.225 | 249.9552 | 149.8283 | 114.5936 | 33.5906 | 10.9883 | 30.7603 | 196.7892 | 0.04521 | 2.9928 | 2.9956 | 410.006 | 169.8171 | 14.294 | 14.2883 |  | 4014.2364 | 2882.4199
85.275 | 3897.6214 | 249.6532 | 149.8798 | 114.8826 | 33.5455 | 11.0129 | 30.1417 | 197.0289 | 0.0376 | 3.0068 | 2.9855 | 410.3966 | 170.8001 | 14.3021 | 14.2829 |  | 3845.3041 | 2755.7843
85.2833 | 3900.2837 | 249.5807 | 149.7949 | 115.3128 | 33.6044 | 11.064 | 29.9399 | 204.6145 | 0.06541 | 2.9922 | 3.0032 | 410.4803 | 170.305 | 14.3021 | 14.2894 |  | 3951.7768 | 2814.5562
85.2917 | 3901.8519 | 249.8223 | 149.8858 | 115.407 | 33.6044 | 11.0819 | 29.7834 | 202.6264 | 0.04731 | 3.0187 | 3.0007 | 410.006 | 169.5954 | 14.3038 | 14.2888 |  | 3927.6667 | 2804.815
85.3 | 3900.0743 | 250.0156 | 149.8585 | 115.0961 | 33.7813 | 11.1057 | 30.065 | 201.1742 | 0.06181 | 2.9906 | 3.0007 | 410.4803 | 169.7502 | 14.2989 | 14.2883 |  | 3990.1263 | 2826.8951
85.3083 | 3901.0867 | 250.3056 | 149.9434 | 114.5715 | 33.8264 | 11.0785 | 30.2667 | 196.4367 | 0.08728 | 3.005 | 3.0058 | 409.9781 | 170.0089 | 14.3119 | 14.2878 |  | 4010.3529 | 2790.6903
85.3167 | 3899.0955 | 250.0881 | 149.916 | 114.8259 | 33.691 | 11.0029 | 30.1311 | 201.8087 | 0.04701 | 3.0077 | 2.9931 | 410.4803 | 170.1871 | 14.3054 | 14.2812 |  | 3873.9449 | 2773.4808
85.325 | 3898.5936 | 250.0156 | 149.8645 | 115.2907 | 33.6841 | 11.0029 | 29.9155 | 196.7469 | 0.04965 | 3.0202 | 2.9881 | 410.2571 | 170.2435 | 14.2945 | 14.2807 |  | 3923.2978 | 2793.4503
85.3333 | 3899.4592 | 249.7257 | 150.013 | 115.1149 | 33.75 | 11.0261 | 29.6684 | 198.5516 | 0.05348 | 3.0095 | 3.0083 | 410.3129 | 169.7037 | 14.3076 | 14.2926 |  | 3995.3043 | 2746.0431
85.3417 | 3900.1248 | 250.2452 | 149.8947 | 115.0394 | 33.7707 | 11.0573 | 29.6892 | 203.7544 | 0.04491 | 3.0016 | 2.9855 | 410.2292 | 169.5874 | 14.3114 | 14.2932 |  | 4144.981 | 2839.2339
85.35 | 3898.8233 | 250.2452 | 150.0311 | 114.7096 | 33.8227 | 11.0819 | 29.1149 | 197.3108 | 0.0536 | 3.0004 | 3.0108 | 410.6757 | 168.6512 | 14.3016 | 14.2888 |  | 3948.8641 | 2793.9374
85.3583 | 3900.8633 | 250.4505 | 149.9462 | 114.763 | 33.5695 | 11.0984 | 29.383 | 197.7338 | 0.03047 | 2.9842 | 3.0133 | 410.6198 | 170.8511 | 14.2951 | 14.2872 |  | 4073.9453 | 2832.5775
85.3667 | 3899.8031 | 250.4264 | 149.9916 | 114.9986 | 33.6736 | 11.058 | 29.4352 | 196.8597 | 0.04557 | 2.9882 | 2.9982 | 410.5082 | 170.198 | 14.294 | 14.2888 |  | 4066.0164 | 2852.7093
85.375 | 3901.1029 | 250.1969 | 150.0158 | 115.4475 | 33.5971 | 10.9784 | 29.5673 | 200.5397 | 0.04929 | 3.0068 | 2.9982 | 410.3687 | 169.3945 | 14.2896 | 14.2948 |  | 4031.874 | 2809.1986
85.3833 | 3899.7082 | 250.1969 | 150.3219 | 114.964 | 33.7394 | 10.9293 | 28.8745 | 200.2577 | 0.00117 | 3.0053 | 3.0058 | 410.5082 | 170.039 | 14.3 | 14.2932 |  | 4025.7251 | 2828.5186
85.3917 | 3898.4531 | 250.1606 | 150.0219 | 114.6058 | 33.7082 | 10.9273 | 29.6265 | 197.1135 | 0.04174 | 3.0046 | 2.9956 | 410.4803 | 169.8764 | 14.3097 | 14.2965 |  | 4058.2494 | 2848.1634
85.4 | 3900.2886 | 250.0277 | 149.8855 | 114.7472 | 33.7602 | 10.9505 | 29.4177 | 198.0158 | 0.04348 | 3.0098 | 2.9956 | 411.0384 | 170.0757 | 14.3027 | 14.3008 |  | 4032.5212 | 2811.4715
85.4083 | 3901.5588 | 249.919 | 149.8461 | 115.1774 | 33.7671 | 10.9917 | 29.4768 | 201.2165 | 0.0418 | 3.0059 | 3.0032 | 410.3966 | 170.569 | 14.301 | 14.2867 |  | 4021.3562 | 2824.6222
85.4167 | 3899.809 | 249.6894 | 150.1036 | 115.5855 | 33.9578 | 11.0076 | 29.7203 | 198.6503 | 0.03239 | 3.001 | 2.9855 | 410.3966 | 170.3121 | 14.301 | 14.2905 |  | 4001.4532 | 2796.048
85.425 | 3898.9026 | 249.6049 | 150.034 | 114.9011 | 33.8261 | 11.0361 | 29.9534 | 196.1406 | 0.04911 | 2.9885 | 3.0007 | 410.8152 | 169.7505 | 14.3081 | 14.291 |  | 3980.7412 | 2849.7869
85.4333 | 3898.9248 | 249.4478 | 150.1369 | 114.7251 | 33.944 | 11.0586 | 30.0195 | 199.3976 | 0.04354 | 2.9995 | 3.0083 | 410.9547 | 169.8265 | 14.2885 | 14.2883 |  | 3983.492 | 2843.4551
85.4417 | 3899.7897 | 249.8465 | 149.9399 | 114.8978 | 33.8746 | 11.0971 | 30.2107 | 197.8889 | 0.03197 | 3.0007 | 2.9956 | 411.0105 | 170.5212 | 14.2994 | 14.2839 |  | 4039.4792 | 2816.1798
85.45 | 3901.8689 | 249.8707 | 150.0127 | 115.2559 | 33.8017 | 11.0971 | 30.1898 | 201.0332 | 0.06037 | 3.0028 | 2.9881 | 410.4803 | 170.4114 | 14.2956 | 14.2921 |  | 3993.848 | 2790.6903
85.4583 | 3898.3969 | 249.6653 | 150.0823 | 115.281 | 33.9855 | 11.0984 | 30.3219 | 198.5375 | 0.07266 | 3.0043 | 2.9881 | 410.6198 | 169.322 | 14.307 | 14.2861 |  | 3995.9516 | 2782.5726
85.4667 | 3900.7181 | 250.0398 | 150.1065 | 114.9763 | 33.8052 | 11.111 | 30.2975 | 195.1818 | 0.04971 | 3.0236 | 2.9855 | 409.2526 | 170.1206 | 14.2896 | 14.285 |  | 4011.4856 | 2713.5725
85.475 | 3899.9419 | 250.1848 | 149.946 | 114.6214 | 33.6734 | 11.1057 | 30.4262 | 200.0885 | 0.04162 | 3.0043 | 3.0058 | 410.006 | 169.1386 | 14.2983 | 14.278 |  | 3818.1196 | 2747.6667
85.4833 | 3900.4825 | 249.4237 | 150.055 | 114.6402 | 33.9543 | 11.111 | 30.3949 | 197.9453 | 0.04491 | 3.005 | 3.0007 | 409.6153 | 170.1301 | 14.2907 | 14.2812 |  | 3848.864 | 2745.7184
85.4917 | 3899.608 | 249.5807 | 149.9762 | 115.1239 | 33.9682 | 11.1336 | 30.7215 | 197.1276 | 0.06619 | 2.9903 | 2.9931 | 409.7828 | 170.2018 | 14.2983 | 14.2888 |  | 4079.6087 | 2717.6313
85.5 | 3899.8296 | 249.6532 | 149.9368 | 115.3657 | 33.9231 | 11.1747 | 30.3114 | 197.6774 | 0.06978 | 3.0187 | 2.983 | 410.285 | 170.4123 | 14.2907 | 14.2888 |  | 3898.3786 | 2759.5185
85.5083 | 3899.5904 | 250.2089 | 149.9035 | 115.2841 | 33.989 | 11.1979 | 30.221 | 196.8315 | 0.0744 | 2.9845 | 2.9982 | 410.7315 | 170.0221 | 14.2978 | 14.2839 |  | 3918.9288 | 2852.0599
85.5167 | 3899.5877 | 249.9915 | 150.0853 | 114.6716 | 33.8329 | 11.2072 | 30.0646 | 195.9855 | 0.08518 | 3.0141 | 2.9906 | 411.2337 | 169.8878 | 14.2945 | 14.2823 |  | 3915.0453 | 2833.5516
85.525 | 3901.5291 | 250.3056 | 149.9944 | 114.5773 | 33.937 | 11.2178 | 30.3774 | 198.3965 | 0.06475 | 3.0065 | 2.9956 | 410.5919 | 169.9158 | 14.3032 | 14.2818 |  | 3891.0971 | 2765.2008
85.5333 | 3900.6607 | 250.668 | 149.955 | 115.2432 | 33.6837 | 11.2105 | 30.4887 | 198.1427 | 0.0445 | 2.9922 | 2.983 | 410.3966 | 170.6267 | 14.2978 | 14.2872 |  | 3967.4726 | 2807.7374
85.5417 | 3899.4719 | 250.3177 | 150.1035 | 115.3029 | 33.7497 | 11.1342 | 30.1897 | 197.2826 | 0.04707 | 2.9979 | 2.9881 | 411.1779 | 169.9827 | 14.3043 | 14.2807 |  | 3979.6085 | 2828.8433
85.55 | 3898.9386 | 250.3539 | 149.9671 | 114.9732 | 33.8537 | 10.9585 | 29.9811 | 202.8661 | 0.03389 | 3.008 | 3.0133 | 410.0618 | 169.5342 | 14.2956 | 14.2883 |  | 3983.0066 | 2787.1185
85.5583 | 3900.7004 | 250.2935 | 149.9671 | 114.7847 | 33.8537 | 10.926 | 30.3983 | 195.9291 | 0.05786 | 2.9937 | 3.0032 | 411.1779 | 169.7593 | 14.2896 | 14.2834 |  | 3964.0745 | 2805.6268
85.5667 | 3901.0566 | 249.9552 | 149.9853 | 114.7564 | 33.8745 | 11.0096 | 30.2106 | 196.1124 | 0.0385 | 3.004 | 3.0058 | 410.7036 | 170.3024 | 14.2994 | 14.2829 |  | 3971.1943 | 2862.9375
85.575 | 3898.0305 | 249.9432 | 149.9853 | 115.2275 | 33.8225 | 11.0978 | 30.0541 | 198.9464 | 0.0406 | 2.9952 | 2.9855 | 410.6757 | 169.75 | 14.2896 | 14.2878 |  | 3899.0259 | 2840.3704
85.5833 | 3898.1952 | 248.7954 | 149.8944 | 115.5572 | 33.7705 | 11.1462 | 30.3149 | 196.3098 | 0.04252 | 2.9924 | 2.9982 | 410.3687 | 170.7985 | 14.3049 | 14.2807 |  | 3800.4821 | 2758.2196
85.5917 | 3899.9208 | 249.1941 | 150.1277 | 114.9041 | 33.8815 | 11.184 | 30.3218 | 198.89 | 0.04186 | 3.0129 | 2.9881 | 410.5641 | 170.1473 | 14.2869 | 14.278 |  | 3767.6341 | 2677.8547
85.6 | 3898.2848 | 250.0398 | 150.1277 | 114.7156 | 33.7254 | 11.2258 | 29.9568 | 196.9443 | 0.02454 | 2.9885 | 2.9982 | 411.1221 | 169.3417 | 14.2902 | 14.2752 |  | 3887.0518 | 2778.6761
85.6083 | 3900.65 | 250.2573 | 149.8944 | 114.6622 | 33.7184 | 11.2324 | 30.1584 | 200.018 | 0.04605 | 3.0111 | 3.0032 | 410.1455 | 169.897 | 14.2983 | 14.2801 |  | 3938.6699 | 2747.5043
85.6167 | 3900.8023 | 250.1364 | 149.9459 | 115.328 | 33.8295 | 11.1614 | 30.374 | 196.338 | 0.06187 | 3.0144 | 3.0058 | 409.6712 | 170.6275 | 14.3049 | 14.2807 |  | 3799.0257 | 2761.4667
85.625 | 3901.3513 | 250.4022 | 149.7883 | 115.5886 | 33.5971 | 11.0865 | 30.0889 | 196.5777 | 0.08129 | 2.9961 | 3.0032 | 409.8107 | 170.1561 | 14.2951 | 14.2867 |  | 3892.3916 | 2770.2338
85.6333 | 3899.5768 | 250.1123 | 150.0732 | 115.1302 | 33.611 | 11.1071 | 30.0507 | 203.8108 | 0.05205 | 3.0031 | 3.0083 | 409.9781 | 169.8561 | 14.3027 | 14.2818 |  | 3992.5535 | 2781.7609
85.6417 | 3899.3338 | 250.2331 | 150.0611 | 114.835 | 33.7011 | 11.1303 | 30.0889 | 197.762 | 0.0572 | 2.9693 | 3.0007 | 410.5641 | 169.8521 | 14.3027 | 14.2861 |  | 3984.3011 | 2736.6266
85.65 | 3895.2114 | 249.919 | 149.9701 | 114.7407 | 34.0133 | 11.1774 | 29.7759 | 198.2555 | 0.07122 | 3.0046 | 3.0184 | 410.6198 | 169.7502 | 14.3065 | 14.2921 |  | 3887.0518 | 2758.869
85.6583 | 3898.1418 | 250.6438 | 149.9035 | 115.1428 | 33.885 | 11.2284 | 29.334 | 200.2154 | 0.06858 | 3.0004 | 3.0007 | 410.8152 | 170.7979 | 14.3043 | 14.2834 |  | 3998.5406 | 2779.975
85.6667 | 3900.7466 | 250.2089 | 149.9883 | 115.3249 | 33.5659 | 11.2271 | 29.327 | 198.1427 | 0.05864 | 3.0138 | 2.9956 | 410.1455 | 170.5449 | 14.2978 | 14.2888 |  | 4053.0714 | 2808.2245
85.675 | 3897.2814 | 250.6922 | 150.255 | 115.1302 | 33.7671 | 11.174 | 29.4245 | 197.8748 | 0.05043 | 2.9787 | 2.9956 | 409.9502 | 169.8649 | 14.2994 | 14.2856 |  | 3979.1231 | 2730.9443
85.6833 | 3900.7629 | 249.9432 | 150.1641 | 114.8004 | 33.4548 | 11.1097 | 29.7898 | 196.4649 | 0.0439 | 3.0101 | 3.0007 | 409.8665 | 169.5338 | 14.2983 | 14.2829 |  | 3808.8963 | 2744.9066
85.6917 | 3900.534 | 249.919 | 149.9429 | 114.6182 | 33.774 | 11.1183 | 29.2226 | 196.6764 | 0.03706 | 2.9976 | 2.9982 | 411.429 | 169.4092 | 14.2972 | 14.2834 |  | 4015.3691 | 2782.8973
85.7 | 3900.261 | 250.2935 | 149.8702 | 115.0141 | 33.8469 | 11.1694 | 29.4002 | 197.2262 | 0.0578 | 2.9912 | 2.9906 | 410.8431 | 170.2168 | 14.2891 | 14.2774 |  | 3876.3721 | 2879.1729
85.7083 | 3897.5729 | 249.6774 | 149.8186 | 115.5259 | 33.892 | 11.2165 | 29.341 | 200.3705 | 0.05522 | 2.9909 | 2.9931 | 411.2616 | 170.4119 | 14.2864 | 14.2763 |  | 3696.5984 | 2762.9279
85.7167 | 3901.4496 | 250.1969 | 150.052 | 115.438 | 33.8469 | 11.2417 | 29.1913 | 197.9735 | 0.05252 | 3.0205 | 2.9982 | 410.3408 | 169.8984 | 14.2885 | 14.2671 |  | 3943.6861 | 2776.4032
85.725 | 3899.4178 | 250.3297 | 150.1551 | 114.7439 | 33.8088 | 11.2775 | 29.4141 | 196.9725 | 0.03844 | 2.9879 | 3.0285 | 410.5919 | 170.0819 | 14.2815 | 14.2769 |  | 4055.3368 | 2884.3682
85.7333 | 3901.249 | 250.3539 | 149.8762 | 114.6434 | 33.6978 | 11.2424 | 29.6159 | 205.1926 | 0.06631 | 2.9985 | 2.9982 | 410.5362 | 169.3655 | 14.2907 | 14.2888 |  | 3970.2234 | 2774.455
85.7417 | 3900.9062 | 250.5955 | 149.7338 | 115.2025 | 33.7949 | 11.1541 | 29.8699 | 201.6253 | 0.06079 | 2.9952 | 2.9956 | 409.3921 | 170.3535 | 14.3097 | 14.2823 |  | 4071.8417 | 2795.5609
85.75 | 3897.5087 | 250.4385 | 150.3519 | 115.2778 | 33.774 | 10.9963 | 29.849 | 200.6384 | 0.03886 | 2.9949 | 3.0083 | 410.2571 | 170.9246 | 14.3 | 14.2812 |  | 3977.0195 | 2796.535
85.7583 | 3899.6761 | 249.4962 | 149.9823 | 115.1302 | 33.715 | 10.9459 | 29.7377 | 198.1427 | 0.05091 | 3.0098 | 3.0058 | 410.4803 | 169.4741 | 14.2923 | 14.2807 |  | 3952.5858 | 2726.0737
85.7667 | 3901.6181 | 249.3874 | 150.1884 | 114.9198 | 33.7949 | 10.9917 | 30.0786 | 199.2425 | 0.04312 | 2.9784 | 2.9779 | 410.3966 | 169.7737 | 14.3065 | 14.2894 |  | 3919.8997 | 2729.3207
85.775 | 3901.6631 | 248.8559 | 149.9096 | 114.5365 | 33.7879 | 11.0772 | 29.8107 | 196.0278 | 0.03497 | 3.0095 | 3.0058 | 411.1221 | 169.2016 | 14.294 | 14.2834 |  | 3888.1844 | 2699.4477
85.7833 | 3899.5917 | 249.7499 | 149.8247 | 115.1083 | 33.7949 | 11.1575 | 29.8699 | 198.8759 | 0.03293 | 2.9824 | 3.0083 | 410.3408 | 170.2425 | 14.3038 | 14.2845 |  | 3977.505 | 2762.9279
85.7917 | 3901.354 | 249.5324 | 149.8126 | 115.2841 | 33.833 | 11.2377 | 30.1168 | 199.2707 | 0.03425 | 3.0089 | 2.9855 | 409.5874 | 170.1307 | 14.3016 | 14.2807 |  | 4043.6863 | 2738.2502
85.8 | 3899.843 | 250.064 | 150.0914 | 114.9136 | 33.6839 | 11.2775 | 30.1238 | 198.7349 | 0.03413 | 2.9979 | 2.9982 | 410.8431 | 170.2544 | 14.3043 | 14.291 |  | 3953.3949 | 2784.8456
85.8083 | 3899.833 | 249.7982 | 149.9732 | 114.8382 | 33.8088 | 11.3054 | 29.8838 | 204.826 | 0.03539 | 3.0199 | 3.0058 | 410.7036 | 169.5972 | 14.3059 | 14.2937 |  | 3900.1586 | 2782.2479
85.8167 | 3901.2689 | 250.0881 | 149.8247 | 114.7785 | 33.7428 | 11.32 | 30.0264 | 196.8597 | 0.04306 | 2.9915 | 3.0007 | 410.5641 | 169.8475 | 14.307 | 14.2801 |  | 3909.3819 | 2759.1937
85.825 | 3901.2607 | 249.4841 | 149.8218 | 114.9639 | 33.9476 | 11.2543 | 30.023 | 196.62 | 0.04647 | 3.0086 | 2.983 | 410.7036 | 169.8994 | 14.2962 | 14.2758 |  | 3804.3656 | 2747.0172
85.8333 | 3900.7747 | 250.064 | 149.7642 | 115.3752 | 33.9857 | 11.1939 | 30.2177 | 197.2686 | 0.0593 | 3.0043 | 2.9881 | 410.4524 | 170.0947 | 14.2831 | 14.2731 |  | 3846.4368 | 2722.8266
85.8417 | 3901.5725 | 249.8707 | 149.9399 | 115.3219 | 34.0308 | 11.178 | 30.1064 | 198.5939 | 0.05456 | 3.012 | 3.0083 | 410.2571 | 170.6581 | 14.3032 | 14.2801 |  | 3920.2233 | 2792.9632
85.85 | 3901.3253 | 249.6653 | 149.8612 | 115.0047 | 33.8366 | 11.1614 | 29.7552 | 196.3803 | 0.04821 | 2.9989 | 3.0083 | 410.2292 | 170.4138 | 14.3005 | 14.2687 |  | 3996.9225 | 2783.8715
85.8583 | 3900.8547 | 249.5082 | 149.9854 | 114.6152 | 33.8747 | 11.1939 | 30.1586 | 197.4941 | 0.04983 | 3.0083 | 2.9855 | 409.4479 | 169.0391 | 14.3005 | 14.2807 |  | 3917.4725 | 2768.1232
85.8667 | 3902.7425 | 249.6411 | 149.946 | 114.9984 | 33.8297 | 11.2012 | 30.1656 | 198.6362 | 0.05235 | 3.0263 | 2.9906 | 409.8107 | 170.9565 | 14.301 | 14.2899 |  | 3864.8834 | 2747.9914
85.875 | 3899.1726 | 250.1606 | 150.0036 | 115.1994 | 33.8956 | 11.2152 | 30.2838 | 200.9345 | 0.07146 | 3.0056 | 3.0184 | 410.285 | 170.4706 | 14.2989 | 14.2807 |  | 3816.3397 | 2779.3256
85.8833 | 3899.6089 | 250.1123 | 150.0491 | 115.3407 | 33.8436 | 11.2264 | 29.8665 | 198.5516 | 0.06373 | 3.001 | 3.0133 | 410.5919 | 170.0508 | 14.307 | 14.2807 |  | 3958.0874 | 2782.4103
85.8917 | 3899.7819 | 249.9915 | 150.2126 | 115.1335 | 33.8227 | 11.2337 | 30.4714 | 201.4703 | 0.04911 | 3.0205 | 2.9956 | 410.8152 | 169.9811 | 14.2983 | 14.2758 |  | 4009.382 | 2803.1915
85.9 | 3901.5255 | 250.1485 | 150.2763 | 114.6812 | 33.6354 | 11.2231 | 30.023 | 197.621 | 0.059 | 3.0031 | 2.983 | 411.1221 | 170.1354 | 14.3 | 14.2829 |  | 4086.5666 | 2856.2811
85.9083 | 3899.6661 | 250.2331 | 150.0551 | 114.6875 | 33.6944 | 11.2344 | 30.0822 | 196.0842 | 0.07176 | 3.0126 | 3.0133 | 410.6198 | 170.5938 | 14.2907 | 14.2839 |  | 3905.6602 | 2816.6668
85.9167 | 3902.1621 | 250.0881 | 150.14 | 115.1994 | 33.8436 | 11.2364 | 30.2316 | 198.9041 | 0.04527 | 2.9924 | 3.0058 | 410.285 | 171.0033 | 14.3038 | 14.2845 |  | 3946.4369 | 2757.5702
85.925 | 3902.3436 | 249.9432 | 150.0763 | 115.3689 | 33.8227 | 11.2463 | 30.0543 | 198.9887 | 0.05666 | 3.0089 | 3.0032 | 410.3408 | 170.3146 | 14.2989 | 14.2807 |  | 3928.1521 | 2750.589
85.9333 | 3899.3207 | 250.0035 | 150.2945 | 115.077 | 34.1765 | 11.2576 | 30.0439 | 197.6351 | 0.04581 | 2.9937 | 3.0083 | 410.8152 | 169.7822 | 14.2956 | 14.2845 |  | 3832.1973 | 2793.6127
85.9417 | 3899.617 | 249.7257 | 149.9642 | 114.5932 | 33.9026 | 11.2563 | 30.0822 | 199.6796 | 0.04264 | 3.0007 | 3.0058 | 410.8431 | 169.628 | 14.2951 | 14.2839 |  | 3946.2751 | 2805.6268
85.95 | 3902.4977 | 249.6653 | 150.1006 | 114.6875 | 33.7465 | 11.2536 | 29.9257 | 195.7458 | 0.06553 | 2.9863 | 2.9881 | 410.0339 | 169.6621 | 14.3016 | 14.285 |  | 3925.8868 | 2809.3609
85.9583 | 3899.448 | 249.9311 | 150.0279 | 115.1304 | 33.8714 | 11.253 | 29.6335 | 200.3423 | 0.05246 | 2.9897 | 3.0032 | 410.2292 | 170.5119 | 14.2978 | 14.2769 |  | 3891.7443 | 2793.775
85.9667 | 3897.6974 | 250.5955 | 149.9521 | 115.2874 | 33.9407 | 11.2172 | 29.8074 | 199.1015 | 0.06271 | 3.0065 | 2.9982 | 410.4803 | 170.2542 | 14.2945 | 14.2899 |  | 3844.4951 | 2845.5657
85.975 | 3900.3337 | 250.1848 | 150.1582 | 115.0299 | 33.9165 | 11.113 | 29.7309 | 197.2122 | 0.05426 | 2.9842 | 3.0007 | 410.3687 | 169.9403 | 14.2983 | 14.2758 |  | 3835.1099 | 2791.5021
85.9833 | 3900.8301 | 250.3297 | 149.9581 | 114.5869 | 33.6875 | 11.0732 | 29.6578 | 200.9768 | 0.05684 | 3.0004 | 2.9881 | 411.0942 | 169.48 | 14.288 | 14.2867 |  | 3947.5696 | 2788.742
85.9917 | 3898.3058 | 250.366 | 149.8884 | 114.7502 | 33.6596 | 11.0865 | 29.6821 | 197.6915 | 0.05175 | 3.0089 | 2.983 | 410.7873 | 170.6192 | 14.2923 | 14.2796 |  | 3939.479 | 2812.2833
86 | 3897.4951 | 250.064 | 149.7975 | 115.2685 | 33.6596 | 11.1349 | 29.7343 | 203.7967 | 0.03599 | 2.9985 | 2.9805 | 410.2292 | 169.6423 | 14.3 | 14.2867 |  | 3880.2556 | 2895.5706
86.0083 | 3900.5165 | 250.1848 | 150.0097 | 115.2999 | 33.7465 | 11.1296 | 29.5082 | 198.4529 | 0.02969 | 3.0001 | 3.0234 | 410.3129 | 169.9506 | 14.3059 | 14.2812 |  | 3857.7637 | 2728.8337
86.0167 | 3900.7231 | 250.6318 | 149.9642 | 114.9702 | 33.6944 | 11.1575 | 29.5604 | 197.2262 | 0.04168 | 3.0126 | 2.9956 | 409.6433 | 170.1365 | 14.3 | 14.2867 |  | 4094.1718 | 2839.2339
86.025 | 3901.8054 | 250.5351 | 149.9005 | 114.6686 | 33.5695 | 11.1541 | 29.6438 | 197.8889 | 0.03994 | 3.0092 | 2.9982 | 409.7549 | 169.7444 | 14.3032 | 14.2812 |  | 3891.5825 | 2796.535
86.0333 | 3899.1515 | 249.919 | 150.0248 | 114.4675 | 33.6076 | 11.0779 | 29.5777 | 197.3531 | 0.01214 | 2.9809 | 2.9855 | 410.006 | 170.0768 | 14.3032 | 14.2872 |  | 4023.2979 | 2796.535
86.0417 | 3900.4549 | 250.5472 | 149.9066 | 115.1932 | 33.8366 | 11.0115 | 29.8595 | 203.9659 | 0.04869 | 2.9857 | 3.0083 | 410.5082 | 170.2693 | 14.3049 | 14.2834 |  | 4021.0325 | 2815.8551
86.05 | 3901.9269 | 249.5807 | 149.9339 | 115.3627 | 33.6596 | 10.999 | 29.943 | 195.7458 | 0.05432 | 3.0168 | 3.0083 | 410.3687 | 170.1872 | 14.294 | 14.2894 |  | 3956.4693 | 2745.8808
86.0583 | 3901.316 | 249.4116 | 149.9096 | 114.9607 | 33.5277 | 11.0169 | 30.0716 | 196.9866 | 0.03898 | 3.019 | 2.9956 | 410.4524 | 169.7943 | 14.2989 | 14.2812 |  | 3883.8155 | 2787.4432
86.0667 | 3900.4958 | 249.4599 | 150.1035 | 114.5963 | 33.6978 | 11.0169 | 29.8769 | 199.6796 | 0.05624 | 2.9851 | 2.9881 | 410.1734 | 170.1029 | 14.2978 | 14.2894 |  | 3955.1748 | 2861.8011
86.075 | 3901.9691 | 249.4841 | 150.0459 | 114.7251 | 33.5798 | 11.048 | 29.4976 | 199.313 | 0.04485 | 2.9992 | 2.9956 | 409.8386 | 170.4779 | 14.2885 | 14.285 |  | 3941.2589 | 2784.0338
86.0833 | 3896.9122 | 249.8827 | 150.0399 | 115.237 | 33.7289 | 11.0374 | 29.9603 | 198.6362 | 0.06517 | 3.0104 | 3.0058 | 411.1221 | 169.1313 | 14.2934 | 14.2899 |  | 3907.1165 | 2806.9256
86.0917 | 3897.9876 | 249.9311 | 150.0853 | 115.4254 | 33.7289 | 10.9744 | 30.0646 | 199.4399 | 0.05348 | 2.9842 | 3.0058 | 410.2571 | 170.7462 | 14.2896 | 14.2752 |  | 3960.3528 | 2800.7562
86.1 | 3899.2913 | 249.9794 | 150.1247 | 114.9952 | 33.722 | 10.9127 | 30.0055 | 200.1449 | 0.04396 | 2.9812 | 2.9906 | 410.871 | 169.6325 | 14.2913 | 14.2834 |  | 3887.2136 | 2836.4739
86.1083 | 3900.8753 | 249.9069 | 150.3398 | 114.6056 | 33.6561 | 10.9227 | 29.6263 | 194.505 | 0.05229 | 3.0025 | 2.9982 | 410.6198 | 169.2989 | 14.3108 | 14.2801 |  | 4048.8643 | 2845.7281
86.1167 | 3900.9448 | 249.7499 | 150.1126 | 114.8413 | 33.7601 | 10.9466 | 29.6263 | 199.736 | 0.07961 | 2.9912 | 2.9805 | 410.3129 | 170.2884 | 14.3032 | 14.2839 |  | 3982.8448 | 2890.0506
86.125 | 3900.4512 | 249.9432 | 150.055 | 115.1585 | 33.538 | 10.9711 | 29.8211 | 198.1991 | 0.04659 | 2.9943 | 3.0007 | 410.0618 | 170.6196 | 14.3119 | 14.2965 |  | 4058.5731 | 2822.6739
86.1333 | 3899.5043 | 249.9673 | 150.0489 | 115.3406 | 33.9994 | 11.0056 | 29.6576 | 198.749 | 0.06757 | 2.9909 | 3.0058 | 410.8152 | 170.2415 | 14.2934 | 14.2867 |  | 4073.7834 | 2872.0293
86.1417 | 3900.7822 | 249.9673 | 150.0823 | 115.1867 | 33.6213 | 10.981 | 29.8002 | 195.6048 | 0.0738 | 3.0129 | 2.9855 | 410.3966 | 169.3545 | 14.2989 | 14.2899 |  | 4042.23 | 2931.613
86.15 | 3899.3912 | 249.7619 | 149.952 | 114.7219 | 33.7323 | 10.9061 | 29.6506 | 197.7056 | 0.06385 | 2.9924 | 2.9729 | 410.7873 | 170.0214 | 14.3043 | 14.2894 |  | 3944.0098 | 2742.4713
86.1583 | 3900.1121 | 249.8465 | 149.9126 | 114.7753 | 34.1034 | 10.8809 | 29.8142 | 198.9041 | 0.06385 | 3.0022 | 3.0032 | 411.3453 | 169.1864 | 14.2989 | 14.2883 |  | 4050.9679 | 2849.9493
86.1667 | 3900.151 | 249.7861 | 149.8671 | 115.1993 | 33.8434 | 10.918 | 29.762 | 197.2404 | 0.08614 | 3.0123 | 2.9956 | 411.5407 | 169.701 | 14.2972 | 14.2801 |  | 3933.3301 | 2841.0198
86.175 | 3898.908 | 249.3874 | 149.855 | 115.3751 | 33.7774 | 10.9824 | 29.6959 | 200.6948 | 0.05816 | 3.004 | 2.9931 | 410.2292 | 170.2545 | 14.2918 | 14.2801 |  | 3835.2717 | 2870.2434
86.1833 | 3899.3895 | 250.0035 | 149.9216 | 115.0674 | 33.8537 | 11.0374 | 29.4592 | 199.9052 | 0.04623 | 3.0004 | 2.9982 | 410.9268 | 169.1551 | 14.2853 | 14.2839 |  | 3806.3073 | 2816.9915
86.1917 | 3900.7134 | 250.2089 | 149.8641 | 114.8192 | 33.9959 | 11.1037 | 29.6019 | 197.9171 | 0.04444 | 2.994 | 2.9931 | 409.9502 | 169.6795 | 14.3032 | 14.2823 |  | 3984.3011 | 2822.3492
86.2 | 3902.182 | 250.3781 | 149.8307 | 114.5962 | 33.8537 | 11.1197 | 29.8768 | 203.6275 | 0.04402 | 2.9922 | 3.0184 | 410.1455 | 170.31 | 14.2934 | 14.2878 |  | 3939.1554 | 2825.2716
86.2083 | 3901.04 | 250.2814 | 149.9611 | 114.7784 | 34.0029 | 11.1011 | 29.7655 | 197.2122 | 0.0415 | 2.9952 | 3.0058 | 409.9223 | 169.9703 | 14.2978 | 14.2818 |  | 3914.8835 | 2769.5844
86.2167 | 3899.514 | 250.2935 | 149.9732 | 115.2621 | 33.9127 | 11.1143 | 29.5184 | 196.62 | 0.05235 | 3.0177 | 3.0133 | 410.3966 | 170.69 | 14.2951 | 14.2829 |  | 4010.1911 | 2809.0362
86.225 | 3900.8486 | 250.064 | 150.058 | 115.0674 | 34.0618 | 11.1734 | 29.6158 | 197.3673 | 0.03077 | 2.987 | 2.9982 | 409.8944 | 169.9924 | 14.2951 | 14.2796 |  | 3968.7671 | 2793.2879
86.2333 | 3900.4336 | 249.7982 | 149.9883 | 114.7596 | 33.826 | 11.2225 | 29.588 | 196.197 | 0.04408 | 2.9928 | 2.9956 | 410.0897 | 169.8071 | 14.3059 | 14.2916 |  | 3876.8576 | 2783.5467
86.2417 | 3900.8309 | 250.3781 | 149.8974 | 114.6182 | 33.6699 | 11.2503 | 29.6924 | 197.339 | 0.04581 | 2.9885 | 3.0058 | 410.1734 | 169.6548 | 14.2983 | 14.2888 |  | 4050.9679 | 2774.6173
86.25 | 3899.5762 | 249.9673 | 149.8338 | 114.9292 | 33.8052 | 11.2311 | 29.7237 | 198.4952 | 0.01004 | 2.9912 | 3.0032 | 410.285 | 170.3101 | 14.3027 | 14.2872 |  | 3987.861 | 2845.8904
86.2583 | 3900.3173 | 249.774 | 149.7034 | 115.3594 | 33.708 | 11.1734 | 29.6785 | 198.5516 | 0.06685 | 2.9848 | 3.0007 | 409.8665 | 170.2534 | 14.2907 | 14.2954 |  | 3971.3561 | 2851.2481
86.2667 | 3900.2525 | 250.064 | 149.9247 | 115.2589 | 33.6491 | 11.0739 | 30.0368 | 197.184 | 0.05169 | 2.9885 | 2.983 | 410.7315 | 170.3175 | 14.2983 | 14.2801 |  | 4035.7575 | 2812.1209
86.275 | 3899.0089 | 250.0156 | 150.1338 | 114.9104 | 33.6803 | 11.0354 | 29.8594 | 196.7751 | 0.05115 | 3.0004 | 3.0108 | 411.2616 | 169.6485 | 14.3038 | 14.2943 |  | 3969.0907 | 2793.775
86.2833 | 3902.3716 | 250.2089 | 149.9005 | 114.8099 | 33.6213 | 11.0261 | 29.8525 | 197.2826 | 0.05025 | 3.0007 | 3.0032 | 411.2058 | 169.3576 | 14.2967 | 14.2834 |  | 3942.2298 | 2883.7188
86.2917 | 3900.6277 | 250.064 | 150.1611 | 115.1742 | 33.6075 | 11.0354 | 29.5254 | 197.7056 | 0.04833 | 3.0086 | 2.9931 | 410.871 | 170.4604 | 14.3 | 14.2823 |  | 4064.3983 | 2900.6035
86.3 | 3901.0234 | 250.1848 | 150.2339 | 114.967 | 33.4826 | 11.046 | 29.6612 | 200.3564 | 0.04216 | 3.012 | 3.0032 | 411.5686 | 170.8065 | 14.2907 | 14.2801 |  | 3962.9418 | 2794.5868
86.3083 | 3899.4954 | 249.629 | 150.1945 | 115.2088 | 33.6456 | 11.0653 | 29.6681 | 201.4985 | 0.04581 | 2.987 | 3.0032 | 411.1221 | 170.1058 | 14.2951 | 14.278 |  | 4017.3108 | 2765.0385
86.3167 | 3901.5493 | 249.327 | 150.2399 | 114.7848 | 33.5936 | 11.0885 | 29.6681 | 196.4931 | 0.03934 | 3.0193 | 2.9906 | 410.1734 | 170.1872 | 14.2983 | 14.2845 |  | 3991.4208 | 2765.2008
86.325 | 3898.5445 | 249.7982 | 150.1884 | 114.59 | 33.5346 | 11.109 | 29.4524 | 196.4367 | 0.0578 | 3.0281 | 2.9881 | 410.8431 | 170.3057 | 14.2902 | 14.2839 |  | 3968.4435 | 2808.8739
86.3333 | 3897.1231 | 249.5686 | 149.9945 | 114.9073 | 33.4687 | 11.1336 | 29.5951 | 197.7761 | 0.05085 | 3.0089 | 2.983 | 411.5686 | 170.3334 | 14.2918 | 14.285 |  | 3968.4435 | 2891.6741
86.3417 | 3901.5049 | 249.5807 | 150.0279 | 115.2245 | 33.611 | 11.1575 | 29.6334 | 198.4247 | 0.05043 | 2.9931 | 2.9956 | 411.2058 | 171.0473 | 14.2902 | 14.279 |  | 4017.6345 | 2809.848
86.35 | 3901.5849 | 249.4841 | 150.1461 | 115.1587 | 33.5382 | 11.1535 | 29.8735 | 198.5093 | 0.03988 | 3.0065 | 3.0058 | 410.9547 | 169.6932 | 14.2989 | 14.2894 |  | 3909.8673 | 2838.7469
86.3583 | 3897.8374 | 250.1727 | 150.2037 | 115.2183 | 33.552 | 11.0978 | 29.8874 | 198.4529 | 0.06816 | 3.0117 | 2.9931 | 410.3966 | 169.4752 | 14.2983 | 14.2883 |  | 3905.0129 | 2804.0033
86.3667 | 3898.2113 | 250.076 | 150.1067 | 114.8823 | 33.8053 | 10.9638 | 29.9848 | 198.3401 | 0.06163 | 3.0104 | 2.9982 | 410.7594 | 170.0507 | 14.3005 | 14.2861 |  | 4010.3529 | 2824.6222
86.375 | 3898.9581 | 249.774 | 149.8794 | 114.7409 | 33.6492 | 10.9618 | 29.8283 | 204.5017 | 0.05013 | 3.0046 | 2.983 | 410.285 | 170.1843 | 14.3038 | 14.2867 |  | 3909.8673 | 2832.0904
86.3833 | 3897.9484 | 249.9673 | 149.7704 | 115.3345 | 33.8886 | 11.0222 | 29.7553 | 198.0158 | 0.0596 | 2.9955 | 3.0108 | 410.6757 | 169.5477 | 14.2945 | 14.2937 |  | 3942.2298 | 2823.3233
86.3917 | 3896.1111 | 249.9915 | 149.9068 | 115.5229 | 33.6805 | 11.1057 | 30.0162 | 197.3531 | 0.09854 | 3.0135 | 3.0058 | 410.006 | 169.5762 | 14.3016 | 14.2812 |  | 3932.6829 | 2812.608
86.4 | 3899.2205 | 249.4841 | 149.9856 | 114.9923 | 33.9268 | 11.1833 | 29.7414 | 202.7815 | 0.04845 | 3.008 | 3.0058 | 410.0897 | 169.8123 | 14.2994 | 14.2818 |  | 3840.1261 | 2769.5844
86.4083 | 3899.7515 | 249.7619 | 150.1493 | 114.7379 | 33.75 | 11.245 | 29.7206 | 200.2718 | 0.04569 | 2.9964 | 3.0133 | 410.6757 | 169.7435 | 14.2902 | 14.2888 |  | 3966.8253 | 2802.8668
86.4167 | 3901.9227 | 250.7405 | 149.8219 | 114.7755 | 33.8955 | 11.2974 | 29.8144 | 197.3673 | 0.05223 | 3.0086 | 3.0083 | 409.7828 | 169.9597 | 14.2951 | 14.2796 |  | 4001.7768 | 2788.0926
86.425 | 3900.7994 | 250.6801 | 149.7917 | 115.1211 | 33.7048 | 11.306 | 29.6232 | 201.1319 | 0.05426 | 2.9879 | 3.0058 | 410.4803 | 170.2136 | 14.2896 | 14.2888 |  | 4004.3659 | 2814.5562
86.4333 | 3899.1437 | 250.5955 | 149.8705 | 115.297 | 33.7951 | 11.2357 | 29.7137 | 201.7805 | 0.06241 | 2.9924 | 3.0083 | 410.9268 | 170.3953 | 14.2951 | 14.2894 |  | 3881.3883 | 2873.4905
86.4417 | 3899.4385 | 250.2331 | 150.1039 | 115.0677 | 34.0101 | 11.2178 | 29.825 | 198.0017 | 0.0436 | 2.9891 | 3.0108 | 410.006 | 170.321 | 14.3021 | 14.2796 |  | 4004.6895 | 2860.3399
86.45 | 3901.7833 | 250.3418 | 149.9494 | 114.8605 | 33.6772 | 11.2483 | 29.752 | 197.3108 | 0.05235 | 3.0037 | 2.9855 | 410.6198 | 169.2545 | 14.3 | 14.2812 |  | 3992.7153 | 2766.9867
86.4583 | 3900.1376 | 250.1606 | 149.9373 | 114.5653 | 33.8195 | 11.2928 | 29.6338 | 197.6915 | 0.03748 | 2.9885 | 3.0083 | 409.6712 | 169.96 | 14.301 | 14.2785 |  | 3907.4401 | 2823.648
86.4667 | 3901.207 | 250.0277 | 150.0102 | 115.0648 | 33.6426 | 11.3418 | 29.5086 | 197.5928 | 0.02244 | 2.9955 | 3.0058 | 410.2013 | 170.7539 | 14.3032 | 14.2872 |  | 3970.3852 | 2786.3068
86.475 | 3897.9329 | 250.3539 | 149.9132 | 115.4354 | 33.7398 | 11.383 | 29.867 | 199.1297 | 0.01537 | 3.0165 | 2.9855 | 410.0618 | 170.0573 | 14.3038 | 14.2856 |  | 3906.9547 | 2815.2056
86.4833 | 3898.0544 | 250.4022 | 149.986 | 115.2282 | 33.8752 | 11.3896 | 29.7419 | 197.339 | 0.04935 | 2.9906 | 3.0058 | 410.6198 | 169.3231 | 14.2989 | 14.278 |  | 3931.2266 | 2768.2855
86.4917 | 3898.3924 | 250.3418 | 150.083 | 114.7634 | 33.8301 | 11.3418 | 29.6966 | 199.5527 | 0.05702 | 3.0086 | 3.0184 | 410.2571 | 169.977 | 14.3038 | 14.2932 |  | 3966.0163 | 2835.8245
86.5 | 3899.5756 | 249.919 | 149.98 | 114.3738 | 33.7642 | 11.3093 | 29.6828 | 197.6351 | 0.04851 | 2.9879 | 2.9956 | 410.5082 | 169.8108 | 14.2885 | 14.2807 |  | 3946.7606 | 2830.1422
86.5083 | 3897.7206 | 249.6774 | 150.0134 | 115.1153 | 33.7504 | 11.3219 | 29.8777 | 196.6764 | 0.05055 | 2.9982 | 3.0083 | 410.5919 | 169.7385 | 14.3038 | 14.2807 |  | 4036.0811 | 2790.6903
86.5167 | 3900.3692 | 249.4116 | 150.0014 | 115.2441 | 33.7366 | 11.3949 | 29.6551 | 198.4952 | 0.04408 | 2.9952 | 2.9931 | 410.5641 | 170.6897 | 14.2902 | 14.2785 |  | 3900.8058 | 2791.5021
86.525 | 3899.1937 | 249.9794 | 150.0589 | 115.1153 | 33.9065 | 11.4075 | 29.7211 | 199.8488 | 0.04659 | 2.9882 | 2.9982 | 410.7315 | 169.8575 | 14.3 | 14.2752 |  | 3859.3818 | 2796.3727
86.5333 | 3900.2838 | 250.3297 | 150.1772 | 114.5311 | 34.0419 | 11.4493 | 29.7004 | 197.0711 | 0.06798 | 3.0205 | 3.0234 | 410.6478 | 170.0871 | 14.2972 | 14.2785 |  | 3984.4629 | 2835.6622
86.5417 | 3902.3295 | 250.4505 | 150.25 | 114.3709 | 33.7611 | 11.4493 | 29.6274 | 198.2132 | 0.05342 | 3.0111 | 3.0007 | 410.3687 | 169.7599 | 14.2983 | 14.2758 |  | 3978.7995 | 2816.1798
86.55 | 3899.9983 | 250.4505 | 150.0983 | 114.9677 | 33.6394 | 11.3558 | 29.5576 | 197.762 | 0.0684 | 3.0022 | 3.0058 | 410.3408 | 170.9039 | 14.2902 | 14.2801 |  | 3963.2654 | 2820.7257
86.5583 | 3900.5891 | 250.2693 | 150.1985 | 114.9774 | 33.7021 | 11.1641 | 29.7249 | 197.5223 | 0.05972 | 3.0074 | 3.0058 | 410.0339 | 170.5164 | 14.2891 | 14.2845 |  | 3938.6699 | 2825.4339
86.5667 | 3898.8113 | 249.6774 | 150.0836 | 115.188 | 33.4663 | 11.1701 | 29.6451 | 197.0289 | 0.04839 | 3.0001 | 3.0032 | 410.3966 | 169.8298 | 14.3027 | 14.2818 |  | 3902.7476 | 2797.9962
86.575 | 3899.1029 | 249.7015 | 150.0107 | 114.8298 | 33.6952 | 11.2808 | 29.5614 | 197.903 | 0.05217 | 3.0016 | 3.0108 | 410.7036 | 170.1136 | 14.2972 | 14.2818 |  | 3983.9775 | 2816.0174
86.5833 | 3899.8391 | 250.0881 | 150.141 | 114.6822 | 33.8444 | 11.3823 | 29.3456 | 196.8033 | 0.0735 | 2.997 | 3.0058 | 410.5082 | 170.3701 | 14.2896 | 14.2834 |  | 3987.5373 | 2845.7281
86.5917 | 3900.1807 | 249.7982 | 150.0501 | 115.012 | 33.6363 | 11.4533 | 29.5023 | 203.4019 | 0.06703 | 2.9821 | 3.0058 | 410.1734 | 170.2902 | 14.3021 | 14.2878 |  | 3955.9839 | 2761.7914
86.6 | 3900.0204 | 249.4237 | 149.9472 | 115.3293 | 33.6225 | 11.4818 | 29.5929 | 205.4323 | 0.06385 | 3.0092 | 2.9805 | 410.3408 | 170.6891 | 14.3032 | 14.2801 |  | 3860.1909 | 2765.5255
86.6083 | 3899.0152 | 249.7861 | 150.1444 | 115.2981 | 33.536 | 11.5017 | 29.4017 | 205.7284 | 0.04737 | 3.0165 | 2.9956 | 409.727 | 169.911 | 14.3065 | 14.278 |  | 3932.1975 | 2801.0809
86.6167 | 3899.7157 | 249.7619 | 150.3081 | 114.8083 | 33.5153 | 11.4705 | 29.5376 | 199.3694 | 0.04953 | 3.0046 | 2.9906 | 410.4803 | 170.0428 | 14.3043 | 14.2801 |  | 3860.1909 | 2832.2528
86.625 | 3901.2873 | 250.0035 | 150.008 | 114.6856 | 33.6921 | 11.4055 | 29.7149 | 196.9584 | 0.05618 | 2.9989 | 3.0007 | 411.1221 | 170.0031 | 14.3076 | 14.2878 |  | 4009.5439 | 2934.373
86.6333 | 3901.5996 | 249.774 | 149.9231 | 115.0688 | 33.7511 | 11.2848 | 29.513 | 198.7349 | 0.05822 | 2.983 | 2.9982 | 410.7594 | 170.7647 | 14.3076 | 14.2861 |  | 3856.1456 | 2860.6646
86.6417 | 3900.6311 | 249.9915 | 149.7052 | 115.314 | 33.6057 | 11.2676 | 29.1583 | 197.1276 | 0.05145 | 3.0208 | 3.0058 | 410.9547 | 170.4706 | 14.2918 | 14.2926 |  | 4008.2494 | 2907.4224
86.65 | 3900.6167 | 249.7015 | 149.869 | 115.2954 | 33.6891 | 11.3246 | 29.6075 | 196.5354 | 0.04695 | 3.0092 | 3.0058 | 410.3966 | 169.4207 | 14.2918 | 14.2834 |  | 4009.2202 | 2854.9822
86.6583 | 3901.7743 | 249.7619 | 150.0054 | 114.9185 | 33.585 | 11.4022 | 29.6075 | 198.8477 | 0.0436 | 2.9885 | 2.9956 | 410.4245 | 169.6838 | 14.2972 | 14.2731 |  | 3987.2137 | 2818.6151
86.6667 | 3901.4152 | 249.3874 | 149.827 | 114.5451 | 33.3807 | 11.4526 | 29.507 | 198.9887 | 0.0433 | 3.019 | 3.0032 | 410.3966 | 169.6724 | 14.2945 | 14.2801 |  | 3920.8706 | 2795.2362
86.675 | 3899.0717 | 250.366 | 149.7086 | 115.082 | 33.5054 | 11.4877 | 29.5277 | 197.903 | 0.05324 | 2.9894 | 3.0108 | 410.6198 | 170.002 | 14.2896 | 14.2818 |  | 4103.0715 | 2771.8573
86.6833 | 3900.3465 | 250.0398 | 149.9119 | 115.2927 | 33.582 | 11.4884 | 29.2913 | 197.5787 | -0.00524 | 3.0062 | 3.0007 | 410.0618 | 170.4371 | 14.3076 | 14.2812 |  | 4025.8869 | 2815.0433
86.6917 | 3897.0953 | 250.2089 | 149.8724 | 115.6285 | 33.4848 | 11.4327 | 29.2982 | 198.2555 | 0.03455 | 3.0019 | 3.0133 | 410.3129 | 169.8793 | 14.3021 | 14.2894 |  | 3996.437 | 2795.7233
86.7 | 3899.9625 | 250.3418 | 150.0363 | 114.8563 | 33.36 | 11.312 | 29.7473 | 197.6351 | 0.06097 | 2.9928 | 3.0032 | 410.285 | 169.6553 | 14.3092 | 14.2888 |  | 4029.285 | 2829.6551
86.7083 | 3900.6967 | 250.064 | 149.9274 | 114.6962 | 33.4956 | 11.1926 | 29.6223 | 196.6059 | 0.0596 | 3.0098 | 2.9982 | 410.8989 | 169.3383 | 14.3005 | 14.2807 |  | 3970.2234 | 2825.1092
86.7167 | 3900.1399 | 249.7861 | 150.0577 | 114.9727 | 33.5408 | 11.1575 | 29.4588 | 196.4226 | 0.06463 | 3.0089 | 2.9931 | 410.9547 | 170.4156 | 14.3119 | 14.2872 |  | 3922.4887 | 2879.8223
86.725 | 3899.7684 | 250.0035 | 150.0517 | 115.2021 | 33.4298 | 11.1946 | 29.4519 | 203.7403 | 0.04324 | 2.9989 | 2.9855 | 410.7036 | 170.1134 | 14.2967 | 14.2888 |  | 3991.5826 | 2790.0409
86.7333 | 3901.6713 | 249.6774 | 149.8674 | 115.3408 | 33.3749 | 11.245 | 29.5012 | 198.4952 | 0.04473 | 2.9787 | 2.9982 | 410.3129 | 169.6243 | 14.3125 | 14.2867 |  | 3999.1878 | 2863.587
86.7417 | 3899.0684 | 249.5807 | 149.9823 | 115.083 | 33.3503 | 11.2934 | 29.4243 | 197.0429 | 0.06109 | 3.0107 | 3.0058 | 410.3966 | 169.2569 | 14.307 | 14.2807 |  | 3865.0453 | 2852.0599
86.75 | 3902.3748 | 249.17 | 149.8854 | 114.747 | 33.3954 | 11.3166 | 29.1563 | 197.0571 | 0.04761 | 3.0098 | 3.0108 | 409.6712 | 170.2946 | 14.3027 | 14.297 |  | 3935.7573 | 2792.8009
86.7583 | 3901.4234 | 250.1606 | 149.8854 | 114.6527 | 33.8118 | 11.3279 | 29.3652 | 198.6644 | 0.05085 | 2.9976 | 3.0209 | 410.6198 | 169.7131 | 14.2978 | 14.2812 |  | 3962.2946 | 2765.0385
86.7667 | 3900.7219 | 250.3418 | 149.8734 | 115.1586 | 33.694 | 11.3007 | 29.247 | 200.2154 | 0.03832 | 2.9995 | 3.0133 | 410.2571 | 170.1984 | 14.2983 | 14.2807 |  | 3869.8996 | 2828.3563
86.775 | 3901.5499 | 250.0156 | 149.9834 | 115.2254 | 33.4035 | 11.2218 | 29.4778 | 199.6091 | 0.04126 | 2.9928 | 2.9906 | 410.3129 | 170.3568 | 14.2929 | 14.2774 |  | 4005.1749 | 2830.7916
86.7833 | 3899.2074 | 249.8707 | 149.8076 | 115.1374 | 33.4104 | 11.2225 | 29.5891 | 196.9725 | 0.05187 | 3.0071 | 3.0108 | 410.2292 | 169.8404 | 14.294 | 14.2888 |  | 3866.8252 | 2793.9374
86.7917 | 3900.7295 | 249.774 | 149.8411 | 114.6067 | 33.5528 | 11.2589 | 29.5753 | 197.198 | 0.05882 | 2.9985 | 3.0007 | 410.6198 | 169.5981 | 14.3027 | 14.2932 |  | 3999.9969 | 2842.1563
86.8 | 3898.8951 | 249.5565 | 149.9021 | 114.4814 | 33.5186 | 11.31 | 29.3844 | 197.0711 | 0.06049 | 2.9922 | 3.0058 | 410.3687 | 169.7827 | 14.2989 | 14.279 |  | 3956.793 | 2751.2384
86.8083 | 3900.0483 | 249.8948 | 150.0899 | 115.1473 | 33.6295 | 11.3332 | 29.6522 | 199.8206 | 0.07482 | 3.0016 | 2.9956 | 410.5641 | 169.9758 | 14.3038 | 14.291 |  | 3952.5858 | 2821.6998
86.8167 | 3902.8218 | 250.3056 | 149.9296 | 115.4522 | 33.5501 | 11.3723 | 29.5726 | 197.4237 | 0.07565 | 3.0126 | 2.983 | 410.4524 | 170.2923 | 14.3032 | 14.2867 |  | 3895.466 | 2817.9657
86.825 | 3899.4117 | 250.4022 | 150.1725 | 115.1387 | 33.2555 | 11.3617 | 29.2772 | 197.9312 | 0.07332 | 3.0016 | 3.0058 | 409.9781 | 169.7189 | 14.3038 | 14.291 |  | 3961.4855 | 2774.942
86.8333 | 3900.6154 | 250.1606 | 150.1605 | 114.608 | 33.398 | 11.3014 | 29.5246 | 198.5375 | 0.05031 | 3.0056 | 2.9982 | 409.9223 | 169.8049 | 14.2972 | 14.2888 |  | 4026.696 | 2780.462
86.8417 | 3900.7328 | 249.9673 | 150.0301 | 114.6614 | 33.509 | 11.243 | 29.3748 | 194.8716 | 0.053 | 2.9992 | 3.0184 | 410.3129 | 170.1264 | 14.3097 | 14.297 |  | 3966.9871 | 2850.4363
86.85 | 3898.3425 | 249.5082 | 150.1091 | 114.9788 | 33.5474 | 11.2211 | 29.4133 | 195.6471 | 0.053 | 3.0013 | 2.9931 | 410.006 | 170.5261 | 14.3038 | 14.2937 |  | 3928.6376 | 2794.7491
86.8583 | 3899.2717 | 250.0881 | 150.0853 | 115.3309 | 33.52 | 11.2059 | 29.4381 | 197.4377 | 0.03323 | 3.0159 | 2.983 | 409.9781 | 170.3623 | 14.2934 | 14.2883 |  | 3915.5307 | 2885.5047
86.8667 | 3900.6077 | 249.8465 | 150.1367 | 115.1016 | 33.4748 | 11.2225 | 29.6015 | 198.2273 | 0.04815 | 2.9912 | 3.0184 | 410.5641 | 169.631 | 14.2951 | 14.297 |  | 3989.6409 | 2894.9212
86.875 | 3899.366 | 250.1727 | 150.2097 | 114.7532 | 33.6105 | 11.2291 | 29.6332 | 198.7772 | 0.04689 | 2.9876 | 2.9881 | 410.7873 | 169.7094 | 14.3065 | 14.2926 |  | 3996.9225 | 2864.074
86.8833 | 3898.2476 | 249.7861 | 150.1069 | 114.7409 | 33.5447 | 11.2304 | 29.4107 | 197.6351 | 0.02107 | 2.9885 | 2.9906 | 410.2292 | 169.6254 | 14.3021 | 14.285 |  | 4029.285 | 2803.0291
86.8917 | 3898.8871 | 249.8586 | 150.0435 | 115.0521 | 33.5763 | 11.2457 | 29.3901 | 196.9161 | 0.02892 | 3.0092 | 2.9956 | 410.6198 | 170.2349 | 14.2956 | 14.2812 |  | 4050.4824 | 2971.7143
86.9 | 3897.5812 | 249.5686 | 149.8736 | 115.3 | 33.5379 | 11.2696 | 29.2472 | 203.1199 | 0.03898 | 2.9861 | 2.9931 | 410.285 | 169.7487 | 14.3027 | 14.2888 |  | 4040.1264 | 2821.8621
86.9083 | 3901.5334 | 249.472 | 149.9861 | 115.134 | 33.6147 | 11.2775 | 29.3764 | 204.262 | 0.05061 | 2.9806 | 3.0159 | 410.8431 | 170.0046 | 14.3054 | 14.2937 |  | 3972.0033 | 2839.721
86.9167 | 3900.3198 | 249.8344 | 150.1896 | 114.7324 | 33.5874 | 11.3027 | 29.5579 | 203.134 | 0.05876 | 3.0181 | 3.0058 | 411.0105 | 169.7987 | 14.3032 | 14.2937 |  | 3979.1231 | 2828.0316
86.925 | 3900.0015 | 250.2693 | 150.0413 | 114.5786 | 33.6778 | 11.3226 | 29.492 | 199.4681 | 0.06115 | 2.9918 | 2.9931 | 410.1455 | 169.483 | 14.3103 | 14.2878 |  | 4047.408 | 2844.4293
86.9333 | 3900.2369 | 250.3297 | 150.0197 | 114.9332 | 33.7051 | 11.3219 | 29.5716 | 197.1416 | 0.0572 | 3.0046 | 2.9931 | 410.4803 | 169.7428 | 14.2951 | 14.2937 |  | 3811.9707 | 2880.7964
86.9417 | 3898.5361 | 250.97 | 149.8356 | 115.2136 | 33.4423 | 11.3213 | 29.569 | 199.9616 | 0.04821 | 3.0132 | 2.9982 | 410.1734 | 170.1823 | 14.3032 | 14.2916 |  | 4002.2623 | 2888.1023
86.95 | 3901.2428 | 250.4385 | 150.051 | 115.2483 | 33.4287 | 11.2768 | 29.5554 | 200.4833 | 0.04851 | 2.9909 | 2.9956 | 409.6433 | 170.0215 | 14.3049 | 14.2812 |  | 3951.9386 | 2789.8785
86.9583 | 3899.8117 | 250.2573 | 150.051 | 115.2483 | 33.4287 | 11.1376 | 29.6076 | 198.9464 | 0.04042 | 2.9912 | 2.9855 | 409.1689 | 170.0045 | 14.307 | 14.2916 |  | 4054.2041 | 2882.0952
86.9667 | 3901.9135 | 250.3056 | 149.9542 | 114.6768 | 33.6301 | 11.1263 | 29.3919 | 197.0429 | 0.05504 | 2.9967 | 3.0234 | 409.4758 | 169.3928 | 14.3038 | 14.2921 |  | 3987.3755 | 2871.867
86.975 | 3899.2372 | 250.1606 | 149.8513 | 114.9472 | 33.4603 | 11.1256 | 29.4827 | 200.4974 | 0.05145 | 2.9995 | 2.9931 | 410.6757 | 170.4045 | 14.3097 | 14.2894 |  | 3930.9029 | 2795.8856
86.9833 | 3899.8864 | 249.9432 | 149.9185 | 115.2994 | 33.5371 | 11.1263 | 29.4553 | 197.0007 | 0.05468 | 3.0062 | 2.9906 | 411.0105 | 170.0715 | 14.3103 | 14.2894 |  | 4003.7186 | 2821.3751
86.9917 | 3899.5756 | 249.919 | 149.7583 | 115.3689 | 33.4058 | 11.1449 | 29.5324 | 198.2837 | 0.05115 | 2.99 | 3.0007 | 410.5082 | 170.1128 | 14.3087 | 14.285 |  | 4050.9679 | 2780.7867
87 | 3900.8459 | 249.6774 | 149.9066 | 114.7217 | 33.6797 | 11.1694 | 29.285 | 196.5918 | 0.04539 | 2.9952 | 3.0007 | 410.5919 | 170.0142 | 14.3032 | 14.2899 |  | 3945.9515 | 2795.3985
87.0083 | 3900.6203 | 250.2452 | 149.8373 | 114.6028 | 33.3922 | 11.2059 | 29.5188 | 199.6655 | 0.06828 | 3.0019 | 2.9956 | 410.2292 | 170.4035 | 14.301 | 14.2769 |  | 4011.162 | 2872.1917
87.0167 | 3901.2605 | 249.7861 | 149.8492 | 115.0392 | 33.5619 | 11.2457 | 29.5846 | 197.5082 | 0.07218 | 3.0162 | 2.9931 | 410.7036 | 170.5643 | 14.3032 | 14.2872 |  | 4023.9452 | 2940.2178
87.025 | 3899.3158 | 248.8075 | 149.865 | 115.1968 | 33.632 | 11.2622 | 29.7071 | 201.6253 | 0.05744 | 3.0181 | 2.9754 | 410.9268 | 170.864 | 14.294 | 14.2785 |  | 3927.0194 | 2821.2127
87.0333 | 3900.4989 | 249.1216 | 150.0014 | 115.3852 | 33.4758 | 11.2729 | 29.5505 | 199.1861 | 0.06607 | 2.9906 | 3.0184 | 411.1221 | 170.8328 | 14.2983 | 14.2867 |  | 4010.3529 | 2789.8785
87.0417 | 3900.3891 | 249.629 | 149.8986 | 114.8547 | 33.5663 | 11.3253 | 29.7456 | 196.5495 | 0.05474 | 2.9964 | 2.9931 | 410.6198 | 169.6246 | 14.2934 | 14.2899 |  | 3972.8124 | 2845.5657
87.05 | 3902.6187 | 249.7257 | 150.0804 | 114.6663 | 33.5663 | 11.3458 | 30.0587 | 197.198 | 0.04264 | 2.9946 | 3.0083 | 410.285 | 169.7515 | 14.3032 | 14.2888 |  | 3966.5017 | 2829.4927
87.0583 | 3899.2779 | 250.0277 | 150.0231 | 114.8424 | 33.5527 | 11.3929 | 29.4188 | 201.6395 | 0.02939 | 3.0092 | 3.0007 | 410.3408 | 169.5167 | 14.3108 | 14.2932 |  | 3902.5858 | 2787.1185
87.0667 | 3899.3241 | 250.1606 | 149.8689 | 115.3422 | 33.4282 | 11.4029 | 29.555 | 198.4529 | 0.04815 | 3.0053 | 2.9982 | 409.3084 | 170.862 | 14.3081 | 14.2905 |  | 4042.8772 | 2772.0197
87.075 | 3899.3205 | 250.4143 | 150.1871 | 115.5776 | 33.5323 | 11.3863 | 29.555 | 199.6232 | 0.0409 | 2.9824 | 3.0083 | 409.8944 | 169.63 | 14.3005 | 14.2883 |  | 4085.434 | 2798.808
87.0833 | 3897.6668 | 250.1727 | 150.0784 | 114.8526 | 33.4078 | 11.3186 | 29.5867 | 198.4388 | 0.05576 | 2.9998 | 3.0058 | 410.2292 | 169.6508 | 14.3 | 14.2845 |  | 3986.8901 | 2869.2693
87.0917 | 3898.3044 | 250.6438 | 150.1851 | 114.7276 | 33.2697 | 11.2729 | 29.3438 | 196.5777 | 0.04186 | 3.0001 | 2.9982 | 410.4524 | 169.9825 | 14.3021 | 14.2921 |  | 3967.4726 | 2803.6786
87.1 | 3900.3933 | 249.7619 | 150.2364 | 114.6395 | 33.5368 | 11.2848 | 29.5073 | 201.4844 | 0.04515 | 2.9946 | 3.0209 | 410.1455 | 170.3679 | 14.3054 | 14.2937 |  | 3975.0778 | 2849.9493
87.1083 | 3897.1903 | 250.064 | 150.0151 | 115.0697 | 33.5436 | 11.2802 | 29.775 | 197.184 | 0.04396 | 2.997 | 2.9881 | 410.6757 | 170.3013 | 14.3059 | 14.2888 |  | 3926.8576 | 2810.6598
87.1167 | 3900.6084 | 250.064 | 150.1495 | 115.3032 | 33.4892 | 11.3246 | 29.5118 | 198.8618 | 0.0071 | 3.0068 | 2.9982 | 410.8152 | 170.0186 | 14.2896 | 14.2801 |  | 4029.285 | 2864.074
87.125 | 3900.1016 | 250.2089 | 150.3036 | 114.9448 | 33.5096 | 11.3611 | 29.2712 | 199.4399 | 0.04114 | 3.0004 | 3.0133 | 410.8989 | 169.8414 | 14.2902 | 14.2932 |  | 3978.314 | 2925.606
87.1333 | 3901.2788 | 250.0881 | 150.0527 | 114.6846 | 33.5345 | 11.3458 | 29.2439 | 197.8466 | 0.06942 | 3.0111 | 3.0032 | 410.6478 | 169.7152 | 14.3016 | 14.2926 |  | 3949.9968 | 2884.6929
87.1417 | 3900.7757 | 250.1848 | 149.9559 | 114.7256 | 33.4757 | 11.2954 | 29.4982 | 196.8879 | 0.05738 | 2.9998 | 2.9956 | 410.7315 | 170.1616 | 14.3059 | 14.2926 |  | 3991.0972 | 2819.4268
87.15 | 3898.3863 | 249.9552 | 149.9836 | 115.1312 | 33.2991 | 11.2251 | 29.1645 | 198.7913 | 0.03683 | 3.0114 | 3.0058 | 410.2571 | 170.4461 | 14.288 | 14.2932 |  | 3909.2201 | 2815.6927
87.1583 | 3899.2974 | 250.064 | 149.9836 | 115.3196 | 33.4553 | 11.18 | 29.2689 | 200.3 | 0.05282 | 2.9931 | 3.0108 | 410.1455 | 170.5181 | 14.3092 | 14.2883 |  | 3971.3561 | 2853.3587
87.1667 | 3899.0603 | 250.1606 | 150.1021 | 114.9244 | 33.3829 | 11.2019 | 29.2485 | 196.1829 | 0.04731 | 2.9961 | 2.9881 | 410.6478 | 170.1767 | 14.2972 | 14.2807 |  | 3930.7411 | 2770.8832
87.175 | 3900.7917 | 250.0881 | 150.1812 | 114.9121 | 33.4734 | 11.2251 | 29.6004 | 198.326 | 0.05264 | 2.9989 | 3.0032 | 410.0618 | 169.7213 | 14.3027 | 14.2888 |  | 3940.2881 | 2815.2056
87.1833 | 3902.2083 | 250.0156 | 149.8235 | 114.5884 | 33.4802 | 11.2536 | 29.3462 | 198.6362 | 0.06181 | 2.9915 | 3.0007 | 410.3129 | 170.0688 | 14.301 | 14.2986 |  | 4172.9746 | 2831.7657
87.1917 | 3900.8763 | 250.2693 | 149.9994 | 115.1947 | 33.5776 | 11.2662 | 29.2871 | 203.5288 | 0.04707 | 3.0095 | 2.9855 | 410.5082 | 170.1236 | 14.2978 | 14.2981 |  | 4033.3303 | 2863.4246
87.2 | 3899.8455 | 250.1123 | 149.8966 | 115.3709 | 33.6161 | 11.2377 | 29.4824 | 198.6362 | 0.06181 | 3.019 | 2.9931 | 410.7315 | 170.3423 | 14.3032 | 14.2878 |  | 4074.7543 | 2847.514
87.2083 | 3900.3352 | 250.076 | 149.9303 | 115.0289 | 33.3943 | 11.1654 | 29.4688 | 196.1265 | 0.04509 | 3.0141 | 3.0032 | 410.6757 | 169.7033 | 14.3038 | 14.2937 |  | 3960.3528 | 2826.2457
87.2167 | 3901.9613 | 250.0035 | 149.9521 | 114.863 | 33.4192 | 11.1263 | 29.4938 | 197.5364 | 0.03766 | 3.0089 | 3.0108 | 409.7828 | 169.2695 | 14.2978 | 14.2888 |  | 3928.3139 | 2849.4622
87.225 | 3904.4174 | 250.064 | 149.9284 | 114.4615 | 33.3921 | 11.1263 | 29.5711 | 198.8336 | 0.06061 | 3.0104 | 3.0133 | 410.0897 | 169.7368 | 14.3081 | 14.2916 |  | 3953.5567 | 2771.0455
87.2333 | 3902.0127 | 250.064 | 149.8493 | 115.0392 | 33.5098 | 11.1143 | 29.3758 | 204.685 | 0.06457 | 3.0126 | 2.9881 | 409.7828 | 169.9174 | 14.2934 | 14.2888 |  | 3855.8219 | 2881.2835
87.2417 | 3901.3477 | 250.0519 | 150.1498 | 115.2564 | 33.5415 | 11.1263 | 29.251 | 198.4106 | 0.07308 | 2.9992 | 2.9982 | 410.7873 | 170.3863 | 14.3049 | 14.291 |  | 4102.9097 | 2810.4974
87.25 | 3901.22 | 249.7861 | 150.0135 | 114.9737 | 33.5936 | 11.1389 | 29.251 | 207.3357 | 0.09261 | 2.9735 | 2.9931 | 410.7036 | 170.1189 | 14.307 | 14.2937 |  | 4009.8675 | 2847.3516
87.2583 | 3899.1939 | 249.4357 | 149.6379 | 115.0557 | 33.3718 | 11.1846 | 29.3941 | 196.0842 | 0.04755 | 2.9763 | 3.0209 | 410.6198 | 169.9616 | 14.307 | 14.2899 |  | 3885.4336 | 2826.8951
87.2667 | 3901.4903 | 249.6532 | 149.6657 | 114.9902 | 33.5597 | 11.2099 | 29.426 | 199.8206 | 0.03712 | 3.0193 | 2.983 | 410.6198 | 169.9558 | 14.3157 | 14.2926 |  | 4018.2817 | 2807.2503
87.275 | 3901.2138 | 249.7257 | 149.8239 | 114.9186 | 33.3244 | 11.2384 | 29.6076 | 200.6948 | 0.05312 | 2.9992 | 2.9982 | 410.0618 | 170.3685 | 14.3032 | 14.2948 |  | 3944.8188 | 2845.0787
87.2833 | 3901.1584 | 249.5807 | 149.9603 | 115.2955 | 33.5327 | 11.2616 | 29.451 | 198.1286 | 0.05828 | 3.0043 | 3.0184 | 410.4245 | 170.7547 | 14.2934 | 14.2932 |  | 3863.9126 | 2834.0386
87.2917 | 3897.9429 | 250.2089 | 150.1362 | 115.2894 | 33.578 | 11.2377 | 29.1832 | 198.5234 | 0.04917 | 2.9976 | 2.9982 | 410.7594 | 169.7951 | 14.2994 | 14.2965 |  | 3866.6634 | 2838.4222
87.3 | 3899.5218 | 250.0398 | 150.0731 | 115.0355 | 33.6097 | 11.1747 | 29.2151 | 199.1861 | 0.05396 | 3.0101 | 3.0159 | 411.1221 | 168.9469 | 14.3038 | 14.2948 |  | 4120.0619 | 2833.7139
87.3083 | 3900.6627 | 250.4022 | 149.8281 | 114.6402 | 33.4333 | 11.0965 | 29.7168 | 197.0571 | 0.02676 | 2.9906 | 3.0058 | 411.15 | 169.994 | 14.3108 | 14.3068 |  | 4013.2655 | 2882.0952
87.3167 | 3901.1919 | 250.2573 | 149.8045 | 114.8985 | 33.4583 | 11.0441 | 29.1676 | 197.0429 | 0.06984 | 2.9906 | 2.983 | 410.8431 | 170.1999 | 14.3114 | 14.2932 |  | 3881.7119 | 2865.2105
87.325 | 3897.837 | 249.7861 | 149.8264 | 115.3922 | 33.5354 | 11.0255 | 29.4016 | 199.8488 | 0.05468 | 2.9982 | 2.9931 | 410.4803 | 169.9545 | 14.3032 | 14.2992 |  | 4080.9032 | 2800.7562
87.3333 | 3901.0534 | 249.7619 | 150.1505 | 115.1628 | 33.4901 | 11.0261 | 29.304 | 197.8043 | 0.02089 | 2.9851 | 2.9956 | 410.7873 | 169.9057 | 14.3059 | 14.3019 |  | 3984.1393 | 2858.0669
87.3417 | 3900.6874 | 250.4264 | 150.2296 | 114.915 | 33.3725 | 11.0368 | 29.3949 | 197.3955 | 0.02502 | 2.987 | 3.0032 | 411.0663 | 169.6995 | 14.2978 | 14.2883 |  | 4016.5018 | 2822.3492
87.35 | 3897.9015 | 250.1606 | 150.036 | 114.573 | 33.359 | 11.0341 | 29.0157 | 200.3564 | 0.05121 | 2.9863 | 3.0058 | 410.8152 | 170.1039 | 14.2989 | 14.2975 |  | 3992.7153 | 2904.5
87.3583 | 3899.3176 | 250.0156 | 150.0537 | 115.0625 | 33.4313 | 11.0169 | 29.4538 | 199.8911 | 0.04036 | 3.0135 | 2.9931 | 409.9223 | 170.2945 | 14.3 | 14.3019 |  | 4051.7769 | 2795.3985
87.3667 | 3899.5889 | 250.1123 | 149.9964 | 115.3329 | 33.3657 | 11.0341 | 29.2314 | 201.0332 | 0.06247 | 3.0016 | 2.9855 | 410.5641 | 169.7668 | 14.2994 | 14.2932 |  | 3946.2751 | 2851.5728
87.375 | 3900.1554 | 249.7982 | 150.1606 | 115.6442 | 33.3455 | 11.0421 | 29.2633 | 196.6623 | 0.05576 | 3.0013 | 3.0133 | 411.0942 | 169.0421 | 14.3032 | 14.297 |  | 4129.2852 | 2921.7095
87.3833 | 3900.3633 | 250.0156 | 150.0242 | 114.7493 | 33.2934 | 11.062 | 29.1589 | 202.2598 | 0.05606 | 2.9955 | 3.0083 | 410.3129 | 169.4082 | 14.3108 | 14.297 |  | 4009.8675 | 2841.3445
87.3917 | 3901.0797 | 250.2573 | 150.2397 | 114.6428 | 33.332 | 11.0732 | 29.1454 | 196.6341 | 0.02999 | 2.9882 | 2.9906 | 410.9547 | 169.2477 | 14.2972 | 14.2812 |  | 4024.2688 | 2869.107
87.4 | 3901.2154 | 249.8465 | 150.0537 | 115.0154 | 33.4313 | 11.0779 | 29.0883 | 199.3835 | 0.07482 | 3.0019 | 3.0083 | 410.7036 | 170.4494 | 14.294 | 14.2926 |  | 3953.2331 | 2859.6905
87.4083 | 3900.5254 | 250.0156 | 150.0756 | 115.1794 | 33.3522 | 10.9983 | 29.3745 | 200.159 | 0.05246 | 2.9833 | 2.9906 | 411.2337 | 170.4216 | 14.2978 | 14.2981 |  | 4081.065 | 2893.46
87.4167 | 3900.2354 | 249.6774 | 150.2355 | 115.3451 | 33.3272 | 10.9452 | 29.1927 | 199.1297 | 0.06253 | 2.9998 | 3.0108 | 410.3687 | 169.6696 | 14.3081 | 14.2986 |  | 4182.0361 | 2917.3259
87.425 | 3900.9568 | 249.6894 | 150.2632 | 114.8557 | 33.3069 | 10.9048 | 29.2247 | 198.749 | 0.04384 | 2.9992 | 3.0058 | 410.7315 | 169.246 | 14.3152 | 14.2981 |  | 4113.5894 | 2887.2906
87.4333 | 3900.2046 | 249.629 | 150.1723 | 114.8086 | 33.359 | 10.8928 | 29.2247 | 201.2588 | 0.04414 | 2.9934 | 3.0058 | 410.7873 | 170.0717 | 14.3054 | 14.2965 |  | 3917.9579 | 2851.0858
87.4417 | 3899.6022 | 249.6532 | 150.0023 | 114.7737 | 33.3725 | 10.9174 | 29.0815 | 195.8868 | 0.05276 | 3.0004 | 3.0209 | 411.0384 | 169.9887 | 14.2983 | 14.2926 |  | 4127.5052 | 2781.7609
87.45 | 3899.8085 | 249.6532 | 149.9569 | 115.1977 | 33.3204 | 10.9379 | 29.0815 | 201.0473 | 0.07224 | 3.0016 | 2.9906 | 410.5641 | 170.0167 | 14.3021 | 14.2888 |  | 4043.3627 | 2868.6199
87.4583 | 3900.2263 | 249.3391 | 150.0638 | 115.4498 | 33.3387 | 10.9751 | 28.9432 | 196.6623 | 0.0593 | 2.9873 | 2.9855 | 411.3174 | 170.6198 | 14.3103 | 14.2861 |  | 4113.5894 | 2913.1047
87.4667 | 3902.6079 | 249.7499 | 150.0654 | 114.8863 | 33.4448 | 11.0189 | 29.1018 | 198.1286 | 0.07494 | 3.0028 | 3.0083 | 410.4524 | 169.9535 | 14.2945 | 14.2894 |  | 4053.5569 | 2888.9141
87.475 | 3901.1775 | 250.1485 | 150.2077 | 114.6568 | 33.4516 | 11.062 | 29.0041 | 199.5245 | 0.04815 | 2.9995 | 2.983 | 409.727 | 169.6806 | 14.3038 | 14.2916 |  | 4088.9938 | 2813.5821
87.4833 | 3899.6159 | 249.774 | 149.8441 | 114.6096 | 33.5036 | 11.0885 | 28.9519 | 198.0581 | 0.04078 | 3.0004 | 2.9906 | 410.3687 | 169.7001 | 14.2951 | 14.2905 |  | 3946.1133 | 2833.0645
87.4917 | 3900.0094 | 249.7015 | 149.9013 | 115.2815 | 33.4651 | 11.1502 | 29.0699 | 201.005 | 0.0445 | 2.9976 | 3.0058 | 410.3408 | 170.2979 | 14.2983 | 14.3003 |  | 3971.5179 | 2878.8482
87.5 | 3898.5449 | 249.5082 | 149.9703 | 115.4472 | 33.44 | 11.1913 | 29.2015 | 198.5657 | 0.04953 | 3.019 | 3.0083 | 410.9547 | 169.5318 | 14.2945 | 14.303 |  | 3990.9354 | 2861.8011
87.5083 | 3901.1853 | 250.511 | 150.2767 | 115.1053 | 33.4265 | 11.1495 | 29.1357 | 199.8488 | 0.03383 | 3.0123 | 2.9906 | 410.285 | 169.5603 | 14.2989 | 14.2992 |  | 4008.8966 | 2802.7044
87.5167 | 3897.6426 | 250.5714 | 149.9645 | 114.8758 | 33.5374 | 11.0905 | 28.9335 | 195.1959 | 0.06163 | 3.008 | 3.0159 | 410.6757 | 169.9608 | 14.3021 | 14.297 |  | 4046.1135 | 2829.168
87.525 | 3900.6961 | 250.1364 | 149.9249 | 114.552 | 33.3359 | 11.0248 | 29.097 | 198.4811 | 0.04839 | 2.997 | 3.0007 | 410.3966 | 169.6215 | 14.3032 | 14.297 |  | 4026.0487 | 2810.6598
87.5333 | 3898.5476 | 250.2089 | 149.8222 | 115.1524 | 33.4265 | 11.0434 | 29.0835 | 200.2013 | 0.04755 | 2.987 | 3.0032 | 410.5641 | 170.4797 | 14.3027 | 14.2921 |  | 4181.8743 | 2812.608
87.5417 | 3898.8964 | 250.0881 | 149.7271 | 115.3836 | 33.578 | 11.125 | 29.3398 | 198.2837 | 0.05546 | 2.9976 | 2.9906 | 410.4245 | 170.1338 | 14.3027 | 14.2948 |  | 3805.8219 | 2890.2129
87.55 | 3900.6525 | 249.7982 | 150.1244 | 115.0416 | 33.6165 | 11.1774 | 29.2218 | 198.0722 | 0.02544 | 3.0208 | 3.0108 | 410.1455 | 170.2934 | 14.3092 | 14.2992 |  | 3821.3559 | 2818.9398
87.5583 | 3899.374 | 249.8223 | 149.9721 | 114.6953 | 33.4941 | 11.2297 | 28.9423 | 200.8358 | 0.03569 | 2.9961 | 2.9881 | 410.2571 | 169.5761 | 14.2978 | 14.2943 |  | 4021.6798 | 2785.0079
87.5667 | 3900.0615 | 250.3902 | 149.8753 | 114.7363 | 33.4353 | 11.2536 | 29.1967 | 200.5397 | 0.04336 | 3.0101 | 3.0184 | 411.0384 | 170.2344 | 14.3081 | 14.2926 |  | 3959.7056 | 2843.9422
87.575 | 3898.1407 | 250.3418 | 149.6143 | 114.9841 | 33.4489 | 11.241 | 29.1058 | 196.9443 | 0.05984 | 2.9937 | 2.9931 | 410.5082 | 170.6492 | 14.2994 | 14.2926 |  | 3961.8091 | 2879.8223
87.5833 | 3898.6259 | 250.4505 | 149.9444 | 115.4203 | 33.3583 | 11.1734 | 29.0149 | 195.9855 | 0.05432 | 3.0077 | 2.9855 | 411.4011 | 169.9495 | 14.2896 | 14.2801 |  | 3945.6279 | 2808.0621
87.5917 | 3898.9682 | 250.0519 | 150.0016 | 115.1499 | 33.7362 | 11.1528 | 29.133 | 197.5928 | 0.05157 | 2.9861 | 3.0108 | 410.8989 | 170.1467 | 14.294 | 14.2975 |  | 3956.3075 | 2850.274
87.6 | 3900.2487 | 249.8707 | 150.0075 | 114.8734 | 33.4827 | 11.1648 | 29.192 | 197.7056 | 0.05019 | 3.0111 | 2.9855 | 410.7873 | 169.9634 | 14.3108 | 14.2932 |  | 4010.3529 | 2887.94
87.6083 | 3899.401 | 249.7499 | 150.0985 | 114.4964 | 33.6388 | 11.1966 | 29.0353 | 206.4333 | 0.05636 | 2.9918 | 3.026 | 411.2058 | 169.8305 | 14.3092 | 14.297 |  | 4007.2785 | 2814.8809
87.6167 | 3900.6354 | 249.9311 | 149.9503 | 115.1438 | 33.1567 | 11.2344 | 29.0217 | 198.0158 | 0.04797 | 2.9857 | 3.0007 | 411.2058 | 170.1731 | 14.313 | 14.2926 |  | 4166.6639 | 2901.74
87.625 | 3898.4517 | 249.9673 | 149.9975 | 115.4754 | 33.3151 | 11.2616 | 29.1283 | 199.031 | 0.05816 | 2.9891 | 3.0007 | 410.3687 | 169.4976 | 14.3152 | 14.297 |  | 3944.657 | 2819.1021
87.6333 | 3900.2233 | 249.8102 | 150.0766 | 115.0392 | 33.4577 | 11.2085 | 29.1669 | 197.2122 | 0.0533 | 3.0083 | 2.9754 | 410.0618 | 169.3486 | 14.3157 | 14.2986 |  | 4105.0133 | 2795.0738
87.6417 | 3898.3709 | 250.3781 | 149.9244 | 114.8814 | 33.2833 | 11.1747 | 29.2009 | 198.5516 | 0.05648 | 2.9906 | 3.0083 | 410.2571 | 169.6489 | 14.3081 | 14.2965 |  | 4069.7381 | 2891.6741
87.65 | 3901.0753 | 250.1123 | 150.0607 | 114.5515 | 33.4916 | 11.1462 | 29.2532 | 200.2436 | 0.04551 | 3.0074 | 2.9906 | 411.1779 | 169.3313 | 14.2972 | 14.2992 |  | 4010.1911 | 2933.886
87.6583 | 3897.6582 | 250.1123 | 150.1003 | 114.9224 | 33.5889 | 11.1362 | 29.0897 | 199.454 | 0.04983 | 2.9934 | 3.0058 | 411.1221 | 170.8671 | 14.2934 | 14.2878 |  | 4039.9646 | 2950.7707
87.6667 | 3900.8964 | 250.0398 | 149.9026 | 115.4241 | 33.5187 | 11.1455 | 29.2281 | 199.3976 | 0.05888 | 2.9821 | 2.9956 | 411.0942 | 170.2958 | 14.2978 | 14.297 |  | 4039.3174 | 2868.7823
87.675 | 3900.8097 | 249.5324 | 150.0844 | 115.0473 | 33.4146 | 11.1721 | 29.1759 | 197.1698 | 0.05336 | 3.0306 | 3.0133 | 410.9268 | 169.8508 | 14.3032 | 14.2932 |  | 3930.0939 | 2773.4808
87.6833 | 3897.387 | 249.7982 | 149.8808 | 114.8834 | 33.4938 | 11.1973 | 29.2031 | 202.3021 | 0.07476 | 3.0111 | 3.0083 | 411.0663 | 169.4417 | 14.3206 | 14.3008 |  | 3809.5436 | 2843.6175
87.6917 | 3900.3521 | 249.7257 | 149.9559 | 114.4899 | 33.4236 | 11.2324 | 28.9759 | 197.7056 | 0.07494 | 2.9955 | 2.9779 | 410.9826 | 169.7332 | 14.2934 | 14.2981 |  | 3994.3335 | 2867.9705
87.7 | 3900.5456 | 250.0156 | 149.9045 | 114.9551 | 33.4168 | 11.2523 | 28.9169 | 198.6644 | 0.04689 | 3.0031 | 3.0032 | 411.0663 | 170.9538 | 14.3049 | 14.2926 |  | 3959.2201 | 2855.794
87.7083 | 3900.0239 | 249.9552 | 149.9222 | 115.5387 | 33.3331 | 11.2729 | 28.9373 | 203.1481 | 0.04677 | 2.9751 | 2.9855 | 410.9826 | 169.4651 | 14.2918 | 14.2926 |  | 3997.0843 | 2962.7849
87.7167 | 3900.5904 | 250.0398 | 150.0586 | 115.3503 | 33.4892 | 11.2331 | 29.4074 | 198.185 | 0.0379 | 3.0111 | 3.0058 | 409.9502 | 169.7761 | 14.2923 | 14.2981 |  | 4052.9096 | 2839.2339
87.725 | 3897.9925 | 249.8344 | 150.1673 | 114.9448 | 33.5096 | 11.1581 | 28.9578 | 199.454 | 0.03928 | 2.9937 | 3.0007 | 410.6198 | 169.1707 | 14.3114 | 14.2932 |  | 3891.7443 | 2813.2574
87.7333 | 3901.331 | 249.919 | 149.8827 | 114.6969 | 33.3919 | 11.1462 | 28.7351 | 198.7631 | 0.04671 | 2.9894 | 2.9982 | 410.6198 | 169.3144 | 14.307 | 14.2932 |  | 4098.379 | 2812.1209
87.7417 | 3899.77 | 249.8465 | 150.1337 | 114.8157 | 33.4191 | 11.178 | 28.5533 | 198.4247 | 0.05636 | 3.0147 | 2.9805 | 410.6478 | 170.6165 | 14.3 | 14.2943 |  | 4034.1394 | 2770.3961
87.75 | 3897.9029 | 250.1244 | 149.9756 | 115.3585 | 33.4463 | 11.304 | 29.1031 | 199.1015 | 0.05205 | 3.0123 | 2.9906 | 410.3129 | 170.5961 | 14.3016 | 14.2937 |  | 3911.6472 | 2830.1422
87.7583 | 3901.44 | 249.5686 | 150.1238 | 115.4179 | 33.616 | 11.367 | 29.169 | 197.2122 | 0.04156 | 3.0053 | 3.0159 | 410.7315 | 169.9047 | 14.3005 | 14.2943 |  | 3987.0519 | 2813.9068
87.7667 | 3900.1974 | 250.2573 | 150.0962 | 114.9653 | 33.6364 | 11.3697 | 28.876 | 198.7772 | -9e-05 | 2.9775 | 2.9906 | 410.7594 | 169.5548 | 14.3081 | 14.2932 |  | 4135.9195 | 2836.7987
87.775 | 3900.0223 | 250.1485 | 150.1298 | 114.8588 | 33.4667 | 11.3279 | 28.9669 | 195.9573 | 0.04737 | 2.9946 | 2.9956 | 410.8152 | 169.4788 | 14.3108 | 14.2975 |  | 3976.6959 | 2785.495
87.7833 | 3899.6539 | 250.0881 | 150.0507 | 114.7297 | 33.3762 | 11.2536 | 28.876 | 197.9594 | 0.05786 | 3.008 | 3.0083 | 411.2895 | 169.9347 | 14.3016 | 14.2954 |  | 4058.0876 | 2877.874
87.7917 | 3900.9063 | 249.5807 | 150.0566 | 115.3483 | 33.435 | 11.2364 | 29.0396 | 195.069 | 0.05037 | 3.0107 | 2.9982 | 410.7873 | 170.2903 | 14.3038 | 14.3003 |  | 3895.3042 | 2825.1092
87.8 | 3900.352 | 250.064 | 149.9836 | 115.3667 | 33.3513 | 11.2603 | 28.9556 | 195.4074 | 0.04893 | 2.9998 | 2.9855 | 410.7315 | 169.798 | 14.3049 | 14.2981 |  | 4022.1652 | 2840.0457
87.8083 | 3900.1533 | 250.0035 | 150.523 | 114.8424 | 33.3966 | 11.31 | 28.8965 | 197.4941 | 0.06451 | 2.9787 | 3.0133 | 410.6757 | 169.5765 | 14.2923 | 14.2948 |  | 3899.5113 | 2878.0364
87.8167 | 3902.9861 | 250.0398 | 149.9203 | 114.9244 | 33.383 | 11.3325 | 29.0918 | 200.0744 | 0.04222 | 2.9918 | 2.9881 | 410.4245 | 169.5017 | 14.2983 | 14.2975 |  | 3906.1456 | 2780.2997
87.825 | 3901.001 | 250.2089 | 150.0073 | 114.6376 | 33.3785 | 11.3206 | 29.0351 | 197.1276 | 0.05354 | 2.9848 | 2.9855 | 410.3129 | 170.4704 | 14.3005 | 14.2965 |  | 3993.6862 | 2791.3397
87.8333 | 3898.0776 | 250.3297 | 149.9618 | 115.203 | 33.3265 | 11.2616 | 29.1396 | 197.5364 | 0.06499 | 3.0162 | 3.0032 | 410.8431 | 170.2932 | 14.2945 | 14.2926 |  | 3968.6053 | 2848.001
87.8417 | 3897.7919 | 250.1123 | 150.0706 | 115.4098 | 33.2948 | 11.2258 | 28.9511 | 205.2349 | 0.0744 | 2.9809 | 2.9931 | 410.7315 | 169.4944 | 14.2994 | 14.2932 |  | 4020.3853 | 2819.9139
87.85 | 3901.2346 | 249.8465 | 150.1615 | 115.1273 | 33.399 | 11.2404 | 29.0034 | 198.4106 | 0.04797 | 2.9909 | 2.9956 | 410.8152 | 169.6484 | 14.2934 | 14.2916 |  | 4066.0164 | 2748.8031
87.8583 | 3899.3936 | 250.0519 | 150.0884 | 114.5803 | 33.2632 | 11.2775 | 28.9194 | 202.7392 | 0.03047 | 2.9976 | 2.9956 | 411.15 | 170.0966 | 14.3092 | 14.291 |  | 3980.4176 | 2876.8999
87.8667 | 3898.1099 | 250.3902 | 150.0944 | 114.6336 | 33.3221 | 11.3226 | 29.0829 | 197.5082 | 0.04258 | 2.9995 | 3.0007 | 410.871 | 170.0827 | 14.2956 | 14.2948 |  | 3885.2718 | 2855.6316
87.875 | 3899.0986 | 250.2814 | 150.043 | 115.1457 | 33.159 | 11.32 | 29.0239 | 198.5657 | 0.06409 | 3.0101 | 3.0032 | 411.2058 | 170.0244 | 14.3065 | 14.2948 |  | 4023.1361 | 2849.4622
87.8833 | 3899.6058 | 250.3297 | 150.0272 | 115.3179 | 33.1931 | 11.2729 | 29.1625 | 198.8336 | 0.07404 | 2.9894 | 3.0007 | 410.0339 | 170.8591 | 14.3032 | 14.2975 |  | 4008.573 | 2819.9139
87.8917 | 3900.4025 | 250.2089 | 150.136 | 115.1008 | 33.3177 | 11.2317 | 29.0786 | 197.3673 | 0.0744 | 3.0043 | 3.0133 | 410.7315 | 169.5771 | 14.2978 | 14.297 |  | 3900.644 | 2819.4268
87.9 | 3898.9074 | 250.6438 | 150.0965 | 114.683 | 33.2725 | 11.2165 | 29.2943 | 198.6221 | 0.08434 | 2.9833 | 2.9931 | 411.0663 | 169.8671 | 14.3049 | 14.2926 |  | 4043.5245 | 2855.794
87.9083 | 3903.7536 | 250.0035 | 149.8632 | 114.771 | 33.2136 | 11.2178 | 29.2353 | 197.5646 | 0.06019 | 3.0107 | 2.9729 | 410.4524 | 169.8381 | 14.3038 | 14.2883 |  | 4006.793 | 2778.3514
87.9167 | 3901.4576 | 250.0398 | 149.9661 | 114.9719 | 33.2272 | 11.2404 | 28.9355 | 200.2718 | 0.05738 | 3.001 | 2.9982 | 410.871 | 170.0869 | 14.3065 | 14.2954 |  | 3949.835 | 2786.4691
87.925 | 3901.0481 | 250.0277 | 149.978 | 115.4081 | 33.2409 | 11.2821 | 29.0537 | 201.7381 | 0.03605 | 2.9961 | 3.0058 | 410.5919 | 169.7611 | 14.307 | 14.2959 |  | 4033.1685 | 2817.6409
87.9333 | 3899.8153 | 249.9432 | 149.9839 | 115.1317 | 33.1956 | 11.3133 | 29.1128 | 199.2989 | 0.0421 | 2.997 | 3.0133 | 411.0663 | 170.4554 | 14.2983 | 14.2899 |  | 4061.9711 | 2793.4503
87.9417 | 3901.5062 | 249.774 | 150.0197 | 114.8861 | 33.3407 | 11.3345 | 29.2061 | 197.6774 | 0.03898 | 2.9894 | 3.0209 | 410.6757 | 169.6166 | 14.2896 | 14.2878 |  | 3932.6829 | 2822.9986
87.95 | 3898.3597 | 249.919 | 149.9228 | 114.6443 | 33.2298 | 11.3325 | 28.938 | 199.5386 | 0.0584 | 2.9955 | 2.9956 | 410.9826 | 169.6858 | 14.2978 | 14.2883 |  | 3953.0713 | 2862.2881
87.9583 | 3897.5362 | 250.064 | 149.8893 | 114.9865 | 33.1913 | 11.3577 | 29.0562 | 202.8379 | 0.03359 | 2.9873 | 2.9931 | 411.0663 | 170.6353 | 14.2951 | 14.297 |  | 4031.3886 | 2787.7679
87.9667 | 3900.5326 | 249.919 | 149.9012 | 115.1402 | 33.3612 | 11.32 | 29.0177 | 197.7338 | 0.06301 | 2.9922 | 2.9956 | 411.2337 | 170.7861 | 14.2989 | 14.3008 |  | 3986.8901 | 2937.9448
87.975 | 3900.3352 | 249.4599 | 149.9466 | 115.2344 | 33.3092 | 11.1992 | 29.0177 | 194.6601 | 0.04647 | 2.9863 | 3.0058 | 411.4848 | 169.8835 | 14.3059 | 14.3041 |  | 4029.285 | 2818.4527
87.9833 | 3899.4572 | 249.6653 | 149.9526 | 114.7694 | 33.4201 | 11.2059 | 29.1812 | 197.8466 | 0.00561 | 2.9924 | 2.9931 | 411.3453 | 169.9396 | 14.2967 | 14.2932 |  | 3987.5373 | 2831.441
87.9917 | 3901.34 | 249.9552 | 149.9131 | 114.5871 | 33.3749 | 11.2337 | 29.0836 | 200.2295 | 0.0548 | 2.9946 | 2.9931 | 410.6198 | 169.9705 | 14.2951 | 14.2916 |  | 3888.1844 | 2890.2129
88 | 3900.3767 | 250.0277 | 149.8401 | 114.7942 | 33.3954 | 11.2417 | 28.8429 | 199.3412 | 0.04653 | 2.9928 | 3.0058 | 410.3408 | 171.0068 | 14.307 | 14.2959 |  | 3979.2849 | 2799.7821
88.0083 | 3899.9439 | 250.0156 | 149.852 | 115.466 | 33.357 | 11.2669 | 28.8567 | 200.7653 | 0.05037 | 3.0053 | 3.0285 | 411.0663 | 170.4337 | 14.3108 | 14.3008 |  | 3970.2234 | 2820.5633
88.0167 | 3897.9591 | 250.2935 | 150.1031 | 115.2553 | 33.3323 | 11.3054 | 28.6228 | 202.0483 | 0.06601 | 3.0004 | 3.0007 | 411.1221 | 168.9209 | 14.2902 | 14.297 |  | 4024.4306 | 2829.9798
88.025 | 3900.2498 | 250.064 | 150.0182 | 114.8375 | 33.235 | 11.2768 | 29.0477 | 199.9334 | 0.05516 | 3.0153 | 3.0058 | 411.2337 | 168.9828 | 14.3021 | 14.297 |  | 3784.7863 | 2877.2246
88.0333 | 3900.9178 | 250.3781 | 149.9273 | 114.6961 | 33.1829 | 11.2211 | 28.7865 | 199.0028 | 0.05013 | 2.9918 | 2.9956 | 411.3732 | 169.8416 | 14.3065 | 14.2899 |  | 3931.8738 | 2751.0761
88.0417 | 3901.417 | 250.3297 | 149.7179 | 115.1387 | 33.1514 | 11.1648 | 29.1728 | 198.3965 | 0.05636 | 2.9961 | 2.9881 | 410.5641 | 170.5684 | 14.3092 | 14.2937 |  | 3991.7445 | 2795.3985
88.05 | 3901.0044 | 250.064 | 149.9117 | 115.4337 | 33.3213 | 11.1535 | 29.1343 | 202.429 | 0.04845 | 2.9928 | 2.9982 | 410.3966 | 170.1885 | 14.2978 | 14.2921 |  | 3865.6925 | 2801.4056
88.0583 | 3900.1963 | 250.1244 | 150.1904 | 115.3457 | 33.3802 | 11.1402 | 28.9844 | 196.1688 | 0.0581 | 3.0095 | 3.0083 | 410.7873 | 170.2889 | 14.2978 | 14.2872 |  | 4060.0294 | 2852.0599
88.0667 | 3898.9548 | 250.0277 | 150.1055 | 114.8808 | 33.3871 | 11.1541 | 28.9913 | 199.2848 | 0.04875 | 2.9982 | 2.9956 | 410.5641 | 168.9622 | 14.2983 | 14.297 |  | 3923.7832 | 2852.8716
88.075 | 3898.6161 | 250.064 | 150.0385 | 114.8114 | 33.6227 | 11.1939 | 28.9143 | 196.2675 | 0.04911 | 2.98 | 3.0058 | 411.6802 | 170.1768 | 14.3027 | 14.2954 |  | 3938.0227 | 2874.627
88.0833 | 3899.433 | 249.5686 | 149.987 | 114.5224 | 33.5117 | 11.2211 | 28.9074 | 195.3933 | 0.04977 | 3.008 | 2.9982 | 411.15 | 170.4375 | 14.301 | 14.2948 |  | 4046.9225 | 2785.6573
88.0917 | 3901.1681 | 249.7136 | 149.9535 | 115.1002 | 33.6295 | 11.241 | 28.9212 | 203.275 | 0.06289 | 3.0101 | 3.0007 | 410.9268 | 170.8321 | 14.2945 | 14.2926 |  | 4005.984 | 2783.222
88.1 | 3900.8594 | 250.0398 | 150.0564 | 115.4423 | 33.4871 | 11.2682 | 28.9871 | 197.4237 | 0.059 | 3.0138 | 2.9956 | 410.5082 | 169.9447 | 14.2869 | 14.2932 |  | 3972.4888 | 2755.2973
88.1083 | 3900.2789 | 249.7499 | 149.8686 | 115.1535 | 33.3761 | 11.2954 | 28.928 | 204.1915 | 0.08207 | 2.9873 | 2.983 | 410.7315 | 170.1172 | 14.2929 | 14.2975 |  | 3991.0972 | 2824.4598
88.1167 | 3899.5558 | 250.2935 | 149.926 | 114.7419 | 33.4419 | 11.2603 | 28.8895 | 196.2534 | 0.0735 | 2.9995 | 3.0234 | 410.7036 | 169.3411 | 14.3032 | 14.2932 |  | 4015.0455 | 2800.1068
88.125 | 3900.4399 | 249.919 | 149.853 | 114.6663 | 33.3583 | 11.1846 | 28.7011 | 196.2816 | 0.05336 | 2.9973 | 2.9982 | 411.2337 | 170.0676 | 14.2978 | 14.2986 |  | 4072.4889 | 2783.3844
88.1333 | 3900.5584 | 250.0277 | 149.9081 | 115.1002 | 33.3692 | 11.1528 | 28.9734 | 200.9768 | 0.05025 | 2.9967 | 3.0032 | 411.1221 | 170.8581 | 14.3097 | 14.3013 |  | 4103.557 | 2807.2503
88.1417 | 3900.4202 | 249.8707 | 149.8985 | 115.5142 | 33.4104 | 11.1568 | 29.0146 | 198.1709 | 0.04414 | 2.9918 | 2.9931 | 411.0942 | 170.5349 | 14.2994 | 14.303 |  | 4066.8255 | 2882.0952
88.15 | 3899.8608 | 249.4841 | 149.944 | 115.0903 | 33.5145 | 11.1747 | 28.9102 | 196.9584 | 0.04342 | 2.9982 | 3.0007 | 410.5641 | 169.897 | 14.307 | 14.2975 |  | 3868.6051 | 2857.7422
88.1583 | 3901.5032 | 249.9673 | 150.0074 | 114.732 | 33.483 | 11.2006 | 28.8785 | 200.0321 | 0.05714 | 3.0074 | 3.0058 | 411.2058 | 170.1362 | 14.2896 | 14.2937 |  | 3869.7378 | 2810.1727
88.1667 | 3899.1256 | 249.7619 | 149.9954 | 114.5311 | 33.261 | 11.2351 | 28.917 | 198.185 | 0.05061 | 2.9845 | 3.0032 | 410.285 | 170.1225 | 14.2869 | 14.2926 |  | 3952.424 | 2788.5797
88.175 | 3899.52 | 250.1485 | 150.0409 | 115.0494 | 33.3131 | 11.2225 | 28.9693 | 201.3152 | 0.03922 | 2.9937 | 2.9982 | 411.1221 | 169.7746 | 14.2902 | 14.2888 |  | 4004.6895 | 2823.3233
88.1833 | 3898.2593 | 250.0035 | 149.9619 | 115.4857 | 33.3789 | 11.1535 | 28.9308 | 199.7924 | 0.04545 | 2.9955 | 2.9881 | 411.3174 | 170.6296 | 14.3032 | 14.2894 |  | 4052.9096 | 2799.7821
88.1917 | 3898.8209 | 250.0398 | 150.1437 | 115.1089 | 33.3789 | 11.1024 | 28.7218 | 198.044 | 0.03898 | 2.9922 | 3.0083 | 410.9826 | 168.7047 | 14.3027 | 14.3008 |  | 4094.9809 | 2898.0059
88.2 | 3900.9337 | 249.5445 | 149.9009 | 114.8102 | 33.1528 | 11.0984 | 28.6516 | 197.0711 | 0.01214 | 3.0004 | 2.983 | 411.0663 | 168.5827 | 14.3043 | 14.3013 |  | 3975.0778 | 2843.1304
88.2083 | 3900.4531 | 249.9673 | 149.9129 | 114.5398 | 33.3749 | 11.0938 | 28.9267 | 200.1872 | 0.06037 | 3.0019 | 3.0007 | 411.0663 | 169.9284 | 14.3054 | 14.3003 |  | 4020.2235 | 2866.5093
88.2167 | 3898.3589 | 250.1485 | 150.0493 | 115.1053 | 33.3228 | 11.0931 | 28.6654 | 199.6232 | 0.0575 | 3.0056 | 2.9931 | 411.4848 | 170.5225 | 14.3027 | 14.3089 |  | 4162.6186 | 2824.1351
88.225 | 3901.0757 | 250.0519 | 150.0493 | 115.1995 | 33.1666 | 11.1051 | 28.7177 | 199.1438 | 0.056 | 3.0062 | 3.0184 | 411.1221 | 169.9569 | 14.3027 | 14.3057 |  | 3965.0454 | 2852.5469
88.2333 | 3897.5101 | 250.1002 | 149.8914 | 115.2714 | 33.194 | 11.117 | 28.693 | 195.7035 | 0.05396 | 3.0053 | 2.9906 | 411.5965 | 169.788 | 14.3059 | 14.3003 |  | 3990.2881 | 2838.9092
88.2417 | 3901.3435 | 249.9552 | 150.0613 | 114.6936 | 33.0761 | 11.1263 | 28.7315 | 199.5809 | 0.02886 | 3.005 | 3.0108 | 411.2058 | 169.7587 | 14.3054 | 14.3019 |  | 4025.8869 | 2932.5871
88.25 | 3901.8574 | 250.0398 | 150.0278 | 114.6118 | 33.0899 | 11.1495 | 28.8498 | 199.3835 | 0.04935 | 2.9964 | 2.9982 | 411.0942 | 170.2462 | 14.301 | 14.297 |  | 3971.1943 | 2806.2762
88.2583 | 3903.9125 | 250.0398 | 150.0003 | 115.0545 | 33.2667 | 11.1621 | 28.5568 | 195.9573 | 0.03748 | 3.0034 | 3.0032 | 411.0105 | 170.4553 | 14.3087 | 14.3046 |  | 4011.8092 | 2867.4834
88.2667 | 3901.3619 | 250.2935 | 150.0183 | 115.3087 | 33.1832 | 11.1137 | 28.3684 | 196.5495 | 0.05246 | 3.0034 | 2.9931 | 410.6757 | 169.6925 | 14.3027 | 14.3068 |  | 4009.382 | 2809.5233
88.275 | 3896.5408 | 250.6801 | 150.1127 | 115.2181 | 32.7704 | 11.0454 | 28.4247 | 196.8456 | 0.04641 | 2.9961 | 3.0032 | 411.1779 | 170.0144 | 14.3114 | 14.3013 |  | 3952.2622 | 2833.3892
88.2833 | 3899.4891 | 250.6318 | 150.1092 | 114.6962 | 32.8185 | 10.9963 | 28.6821 | 199.5386 | 0.03748 | 3.0077 | 3.0058 | 410.6757 | 169.2421 | 14.2989 | 14.297 |  | 3851.453 | 2763.5773
88.2917 | 3899.7646 | 250.3418 | 150.0577 | 114.5958 | 32.6032 | 10.9844 | 28.5706 | 196.6905 | 0.0599 | 2.9821 | 2.9982 | 411.7081 | 168.8507 | 14.3027 | 14.2948 |  | 4001.1296 | 2825.4339
88.3 | 3899.8916 | 250.2089 | 150.2241 | 115.0038 | 32.846 | 10.9804 | 28.5529 | 197.184 | 0.03611 | 2.9912 | 2.9527 | 411.0942 | 170.2015 | 14.2989 | 14.3008 |  | 4005.984 | 2876.2505
88.3083 | 3899.0586 | 249.4962 | 149.9968 | 115.1923 | 33.1065 | 10.9897 | 28.6051 | 201.851 | 0.06187 | 3.0095 | 3.0007 | 410.5082 | 170.7566 | 14.3043 | 14.3041 |  | 4000.806 | 2793.2879
88.3167 | 3897.7728 | 249.9552 | 150.1906 | 115.3931 | 33.1203 | 11.0268 | 28.6189 | 204.8401 | 0.06966 | 3.0196 | 2.9956 | 411.0942 | 170.2478 | 14.3038 | 14.2965 |  | 4016.9872 | 2797.6715
88.325 | 3901.8559 | 249.5686 | 150.1906 | 114.9692 | 33.1724 | 11.0566 | 28.6189 | 194.7447 | 0.0687 | 2.983 | 3.0159 | 411.2058 | 170.1217 | 14.301 | 14.2986 |  | 3991.9063 | 2866.5093
88.3333 | 3899.1329 | 249.8102 | 150.1177 | 114.5637 | 33.2972 | 11.0984 | 28.2736 | 197.9171 | 0.06151 | 2.9973 | 2.9956 | 410.9268 | 169.9766 | 14.3032 | 14.297 |  | 3831.0646 | 2882.4199
88.3417 | 3899.1549 | 249.2666 | 149.8845 | 114.8403 | 33.1341 | 11.1455 | 28.6328 | 200.1872 | 0.06733 | 3.001 | 2.9906 | 411.1221 | 170.5088 | 14.301 | 14.3013 |  | 3920.2233 | 2874.9517
88.35 | 3898.9538 | 249.5565 | 149.8055 | 115.3709 | 33.3041 | 11.1853 | 28.4897 | 200.5397 | 0.04473 | 3.0022 | 2.9881 | 411.429 | 170.5117 | 14.2972 | 14.2986 |  | 3989.6409 | 2812.2833
88.3583 | 3899.1977 | 249.6532 | 150.0783 | 115.1825 | 33.5123 | 11.2125 | 28.5943 | 198.4247 | 0.03647 | 2.9931 | 3.0083 | 411.3453 | 170.185 | 14.3027 | 14.3003 |  | 3952.5858 | 2871.5423
88.3667 | 3901.0554 | 250.0035 | 149.9145 | 115.0598 | 33.3247 | 11.2523 | 28.5105 | 197.2262 | 0.04959 | 2.9928 | 3.0108 | 410.9547 | 168.629 | 14.3032 | 14.2992 |  | 3995.628 | 2846.3775
88.375 | 3897.9055 | 250.064 | 149.881 | 114.7896 | 33.3385 | 11.2417 | 28.3151 | 200.8922 | 0.03335 | 3.0077 | 2.9704 | 410.8431 | 169.6435 | 14.3065 | 14.2992 |  | 4222.1656 | 2828.3563
88.3833 | 3900.4058 | 249.9432 | 149.9205 | 114.4063 | 33.2795 | 11.1528 | 28.6742 | 198.0863 | 0.05666 | 3.0354 | 2.9881 | 410.6478 | 170.0157 | 14.3027 | 14.2926 |  | 4024.4306 | 2874.4646
88.3917 | 3899.5233 | 249.5203 | 149.8416 | 115.0314 | 33.6057 | 11.1336 | 28.6358 | 199.4822 | 0.02832 | 3.0101 | 3.0032 | 410.6198 | 170.1459 | 14.3065 | 14.2975 |  | 3854.042 | 2758.0573
88.4 | 3897.2235 | 250.3539 | 149.8991 | 115.4678 | 33.4112 | 11.1469 | 28.6496 | 197.0711 | 0.05103 | 2.9989 | 2.9982 | 410.8989 | 170.8764 | 14.294 | 14.3013 |  | 3949.6732 | 2844.9163
88.4083 | 3899.7392 | 250.3418 | 150.0294 | 115.1319 | 33.4564 | 11.1774 | 28.5904 | 196.8879 | 0.03401 | 2.9995 | 2.9881 | 411.0105 | 170.1878 | 14.2978 | 14.2948 |  | 3870.0614 | 2848.4881
88.4167 | 3900.3248 | 250.1969 | 149.8142 | 114.9088 | 33.314 | 11.2198 | 28.5519 | 200.5961 | 0.02981 | 2.9848 | 3.0133 | 410.5082 | 169.3445 | 14.3 | 14.2959 |  | 3895.1424 | 2829.0057
88.425 | 3899.0502 | 250.0398 | 149.7807 | 114.5914 | 33.2757 | 11.2185 | 28.4089 | 199.0733 | 0.06631 | 3.0071 | 3.0108 | 411.0105 | 170.2371 | 14.2929 | 14.2926 |  | 4046.5989 | 2771.3702
88.4333 | 3899.0287 | 250.076 | 149.9445 | 115.091 | 33.1508 | 11.2165 | 28.3359 | 197.6069 | 0.04485 | 2.9888 | 3.0058 | 411.2337 | 169.7327 | 14.2983 | 14.297 |  | 4017.4727 | 2797.3468
88.4417 | 3900.4608 | 250.366 | 149.9566 | 115.386 | 33.2167 | 11.1661 | 28.7679 | 198.9041 | 0.05318 | 2.9848 | 3.0032 | 411.5686 | 170.4846 | 14.2929 | 14.3003 |  | 3999.9969 | 2903.8506
88.45 | 3899.6038 | 249.8223 | 149.7867 | 115.5868 | 33.2305 | 11.0938 | 28.5727 | 200.2154 | 0.05774 | 2.9992 | 3.0058 | 410.9826 | 169.3409 | 14.3 | 14.3024 |  | 3962.2946 | 2806.4386
88.4583 | 3898.6257 | 250.2814 | 150.008 | 114.827 | 33.2236 | 11.0606 | 28.7749 | 195.7035 | 0.03611 | 2.9955 | 2.9956 | 411.4569 | 169.6929 | 14.3005 | 14.2997 |  | 4073.1362 | 2813.2574
88.4667 | 3898.8587 | 250.4868 | 149.7928 | 114.5096 | 33.0812 | 11.062 | 28.8932 | 199.3412 | 0.07619 | 2.9891 | 2.983 | 410.6198 | 170.3519 | 14.3195 | 14.2975 |  | 3933.492 | 2854.0081
88.475 | 3899.1312 | 250.3539 | 149.8442 | 115.2697 | 33.1401 | 11.0752 | 28.6911 | 198.0299 | 0.06289 | 3.0068 | 3.0083 | 410.8431 | 170.4714 | 14.3119 | 14.3003 |  | 3989.6409 | 2827.0574
88.4833 | 3898.7915 | 250.2331 | 149.7867 | 115.2101 | 33.0222 | 11.0938 | 28.8863 | 204.2197 | 0.04761 | 3.0232 | 2.9982 | 410.4524 | 169.9429 | 14.3097 | 14.3008 |  | 4007.9257 | 2795.8856
88.4917 | 3895.5598 | 250.0035 | 149.9866 | 115.323 | 33.0429 | 11.1051 | 28.4889 | 200.3141 | 0.05264 | 3.0034 | 3.0007 | 410.9547 | 170.5678 | 14.3108 | 14.3008 |  | 3794.9804 | 2859.8528
88.5 | 3900.0117 | 250.1848 | 149.9472 | 114.7639 | 33.1018 | 11.1296 | 28.8094 | 197.9171 | 0.05312 | 2.9839 | 2.9931 | 411.0663 | 169.5873 | 14.2989 | 14.3041 |  | 3828.9611 | 2816.1798
88.5083 | 3899.5519 | 249.9552 | 149.7259 | 114.5345 | 33.1087 | 11.1369 | 28.7118 | 197.198 | 0.06739 | 3.0028 | 3.0083 | 411.5407 | 169.7418 | 14.3027 | 14.297 |  | 4024.4306 | 2788.4173
88.5167 | 3901.1425 | 250.1606 | 149.7954 | 115.0778 | 33.0843 | 11.1588 | 28.4781 | 196.5072 | 0.04456 | 3.0171 | 2.983 | 411.8476 | 170.2021 | 14.2918 | 14.2916 |  | 3883.0064 | 2822.6739
88.525 | 3900.3862 | 249.8102 | 149.9532 | 115.2413 | 33.0046 | 11.1866 | 28.555 | 198.6644 | 0.06505 | 2.9891 | 2.9653 | 410.6198 | 170.8436 | 14.2896 | 14.2965 |  | 3972.8124 | 2782.5726
88.5333 | 3898.723 | 250.5472 | 150.0562 | 115.3009 | 32.81 | 11.1707 | 28.5166 | 198.5234 | 0.08075 | 3.012 | 3.0007 | 411.4848 | 170.2827 | 14.3114 | 14.3057 |  | 4027.3432 | 2917.0012
88.5417 | 3901.9886 | 250.4264 | 150.0227 | 114.8423 | 33.0322 | 11.0653 | 28.4259 | 198.7349 | 0.06031 | 3.0107 | 3.0083 | 411.0942 | 169.8201 | 14.3141 | 14.2965 |  | 4192.7157 | 2813.4198
88.55 | 3899.8996 | 249.919 | 150.1925 | 114.5941 | 33.0705 | 11.0328 | 28.6734 | 196.4649 | 0.08147 | 3.0205 | 3.0007 | 410.8431 | 170.0611 | 14.3114 | 14.2981 |  | 3960.0292 | 2933.7236
88.5583 | 3900.2774 | 249.5082 | 149.9378 | 114.8014 | 33.0391 | 11.0732 | 28.851 | 196.5918 | 0.05528 | 3.0156 | 2.9906 | 411.6244 | 170.1222 | 14.3097 | 14.2975 |  | 4027.9905 | 2718.443
88.5667 | 3898.8873 | 249.7982 | 150.0802 | 115.1845 | 33.2022 | 11.1051 | 28.7534 | 201.8932 | 0.05684 | 2.997 | 3.0133 | 411.6244 | 169.4035 | 14.3108 | 14.3051 |  | 3898.2168 | 2866.1846
88.575 | 3899.4408 | 249.5686 | 150.0863 | 115.3792 | 33.2612 | 11.1661 | 28.708 | 198.9746 | 0.05738 | 3.0141 | 3.0058 | 411.8197 | 170.5147 | 14.3108 | 14.303 |  | 3947.0842 | 2861.6387
88.5833 | 3897.4755 | 249.2787 | 150.1985 | 114.836 | 33.1294 | 11.2092 | 28.5235 | 197.2686 | 0.0536 | 2.9922 | 3.0058 | 411.2895 | 169.9413 | 14.3027 | 14.297 |  | 3968.7671 | 2843.9422
88.5917 | 3901.3891 | 249.5807 | 150.2346 | 114.6379 | 33.3792 | 11.2848 | 28.7741 | 197.0993 | 0.06415 | 3.0007 | 2.9956 | 410.9268 | 169.789 | 14.3163 | 14.2954 |  | 3936.081 | 2774.1303
88.6 | 3900.228 | 250.0156 | 150.2286 | 114.6787 | 33.3723 | 11.3432 | 28.924 | 199.3553 | 0.04479 | 3.0162 | 3.0133 | 411.0663 | 170.3553 | 14.2967 | 14.2997 |  | 3914.5599 | 2820.5633
88.6083 | 3900.525 | 249.8344 | 150.2226 | 115.2379 | 33.3133 | 11.3611 | 28.8126 | 204.4594 | 0.0388 | 3.0098 | 2.983 | 410.9268 | 170.8316 | 14.3065 | 14.3008 |  | 3827.6666 | 2798.3209
88.6167 | 3901.2085 | 249.7136 | 150.2407 | 115.445 | 33.334 | 11.3902 | 28.6765 | 199.1156 | 0.05294 | 2.994 | 3.0285 | 411.2058 | 170.0117 | 14.3146 | 14.3008 |  | 3980.5794 | 2786.9562
88.625 | 3900.9214 | 250.1848 | 150.0589 | 115.1153 | 33.3861 | 11.4062 | 28.8856 | 199.2002 | 0.03395 | 3.0147 | 2.983 | 411.5407 | 169.6558 | 14.307 | 14.2932 |  | 3991.4208 | 2809.848
88.6333 | 3901.5111 | 250.0156 | 150.0255 | 114.5623 | 33.1916 | 11.4009 | 28.8472 | 197.3108 | 0.01028 | 2.9985 | 2.9982 | 410.6757 | 169.6961 | 14.3054 | 14.2997 |  | 4081.065 | 2768.7726
88.6417 | 3900.7527 | 250.2089 | 149.974 | 114.886 | 33.1326 | 11.312 | 28.8925 | 197.5787 | 0.04198 | 3.0028 | 3.0083 | 410.8431 | 170.1373 | 14.3049 | 14.2959 |  | 4023.7834 | 2780.2997
88.65 | 3897.9535 | 250.2573 | 149.986 | 115.0398 | 33.4588 | 11.2244 | 28.8019 | 198.7349 | 0.05924 | 2.9912 | 3.0083 | 410.6198 | 170.2364 | 14.288 | 14.3013 |  | 4037.861 | 2815.0433
88.6583 | 3897.4536 | 250.1002 | 150.1465 | 115.4887 | 33.2782 | 11.1959 | 28.7773 | 196.479 | 0.03868 | 3.0031 | 3.0108 | 411.2616 | 169.9627 | 14.2874 | 14.3003 |  | 4009.8675 | 2819.7515
88.6667 | 3901.0176 | 250.1606 | 150.2253 | 114.911 | 33.2644 | 11.1953 | 28.8157 | 198.8054 | 0.0569 | 2.9876 | 3.0108 | 411.8755 | 169.7959 | 14.2983 | 14.3013 |  | 4069.2527 | 2866.9964
88.675 | 3901.0798 | 249.8827 | 150.1071 | 114.5999 | 33.2331 | 11.2417 | 28.6275 | 197.4659 | 0.0563 | 2.9943 | 2.9982 | 411.2616 | 169.4207 | 14.3054 | 14.2975 |  | 3911.6472 | 2836.3116
88.6833 | 3898.9505 | 250.1123 | 149.8738 | 114.7821 | 33.1741 | 11.2709 | 28.7773 | 198.9746 | 0.03335 | 2.99 | 3.0108 | 410.9547 | 170.1123 | 14.3125 | 14.3073 |  | 3929.7703 | 2884.8553
88.6917 | 3901.4068 | 250.668 | 149.8283 | 115.1119 | 33.0699 | 11.2815 | 28.4637 | 196.9584 | 0.0527 | 3.0126 | 3.0083 | 410.5919 | 170.0633 | 14.307 | 14.3008 |  | 4063.4274 | 2859.3658
88.7 | 3897.9856 | 250.3539 | 149.9253 | 115.4008 | 33.0768 | 11.2417 | 28.7843 | 197.2262 | 0.06139 | 2.9967 | 3.0007 | 411.6244 | 170.5947 | 14.3027 | 14.3008 |  | 3899.9967 | 2788.9044
88.7083 | 3900.4761 | 250.3297 | 149.9888 | 114.9956 | 32.9934 | 11.1807 | 28.9618 | 196.7469 | 0.04773 | 3.0254 | 2.9855 | 411.0105 | 169.5981 | 14.3016 | 14.2937 |  | 3893.5242 | 2783.0597
88.7167 | 3898.5121 | 250.4505 | 150.0797 | 114.76 | 32.9934 | 11.1469 | 28.8051 | 198.7631 | 0.04246 | 2.9961 | 2.9906 | 411.2337 | 170.1284 | 14.3032 | 14.3008 |  | 3993.039 | 2729.1584
88.725 | 3898.4452 | 250.4264 | 149.8585 | 114.8134 | 32.8961 | 11.1389 | 28.8643 | 200.3846 | 0.04683 | 3.0071 | 3.0184 | 410.871 | 170.2054 | 14.3092 | 14.3024 |  | 4075.5634 | 2786.7938
88.7333 | 3900.6507 | 250.2089 | 149.8919 | 115.1778 | 33.1427 | 11.1488 | 28.9549 | 200.3282 | 0.0415 | 3.0229 | 2.9956 | 411.2337 | 170.5152 | 14.3103 | 14.2943 |  | 3996.7607 | 2809.6856
88.7417 | 3901.4053 | 249.5686 | 150.0858 | 115.2845 | 33.0003 | 11.1747 | 29.0733 | 199.9616 | 0.0596 | 2.987 | 2.9956 | 411.1779 | 170.0353 | 14.3021 | 14.2937 |  | 3963.5891 | 2823.648
88.75 | 3900.1041 | 249.7499 | 150.1099 | 115.0269 | 33.0801 | 11.1939 | 28.9965 | 198.749 | 0.05049 | 2.9863 | 3.0133 | 410.7036 | 169.5791 | 14.3016 | 14.3008 |  | 3966.1781 | 2750.102
88.7583 | 3903.6051 | 249.8707 | 149.7857 | 114.8322 | 33.0211 | 11.2264 | 29.0941 | 198.7349 | 0.04372 | 2.997 | 3.0032 | 411.3453 | 169.4282 | 14.294 | 14.2992 |  | 4016.5018 | 2813.4198
88.7667 | 3900.8759 | 249.8707 | 149.813 | 114.6249 | 33.1045 | 11.2497 | 28.7075 | 197.1135 | 0.06415 | 3.0074 | 3.0032 | 411.5686 | 169.6847 | 14.2978 | 14.303 |  | 3891.2589 | 2887.7776
88.775 | 3899.9754 | 250.064 | 149.7402 | 115.3033 | 33.0731 | 11.2841 | 28.8851 | 198.608 | 0.09249 | 3.0074 | 2.9805 | 411.5686 | 169.7038 | 14.2994 | 14.2975 |  | 3975.4014 | 2902.0647
88.7833 | 3900.2041 | 250.2331 | 149.9675 | 115.3503 | 33.0211 | 11.2841 | 28.7806 | 195.8586 | 0.0524 | 2.9848 | 2.9906 | 411.2058 | 169.8693 | 14.3054 | 14.3041 |  | 4024.916 | 2832.5775
88.7917 | 3900.3019 | 249.774 | 149.9554 | 115.1023 | 32.9551 | 11.2417 | 28.5053 | 195.0267 | 0.04989 | 2.9888 | 3.0007 | 411.15 | 170.1201 | 14.3021 | 14.3057 |  | 3963.1036 | 2879.4976
88.8 | 3899.2499 | 249.6774 | 149.9735 | 114.7913 | 33.1842 | 11.1866 | 28.6307 | 196.761 | 0.03671 | 3.0086 | 3.0159 | 410.6757 | 169.5075 | 14.3125 | 14.3008 |  | 3962.9418 | 2811.3092
88.8083 | 3900.7441 | 250.0035 | 149.7462 | 114.7442 | 33.1322 | 11.186 | 28.9443 | 197.4519 | 0.03862 | 2.997 | 2.983 | 411.736 | 170.5069 | 14.3119 | 14.3003 |  | 3888.3463 | 2842.3187
88.8167 | 3899.2526 | 250.0156 | 149.9068 | 115.1461 | 33.1078 | 11.2331 | 28.9198 | 196.1406 | 0.04713 | 3.0095 | 3.0234 | 411.3732 | 170.83 | 14.3054 | 14.2975 |  | 3933.3301 | 2860.9893
88.825 | 3900.6629 | 249.4599 | 149.6734 | 115.4225 | 33.2571 | 11.2132 | 28.8084 | 197.3955 | 0.05294 | 2.9833 | 2.9855 | 411.0663 | 170.3693 | 14.3141 | 14.3013 |  | 4026.5342 | 2799.7821
88.8333 | 3898.0977 | 249.5807 | 150.0219 | 115.1241 | 33.5 | 11.2138 | 28.7386 | 196.761 | 0.04479 | 3.0074 | 2.983 | 411.6523 | 169.9306 | 14.3043 | 14.3013 |  | 3953.2331 | 2868.4576
88.8417 | 3899.7955 | 249.5686 | 150.0946 | 114.7284 | 33.323 | 11.253 | 28.77 | 198.6221 | 0.04593 | 3.0092 | 2.9956 | 411.429 | 169.9193 | 14.3065 | 14.3008 |  | 3919.5761 | 2768.4479
88.85 | 3900.5998 | 250.2935 | 150.0098 | 114.7818 | 33.3299 | 11.3206 | 28.8292 | 199.5245 | 0.01609 | 2.9918 | 3.0058 | 411.0105 | 169.6388 | 14.2956 | 14.3024 |  | 3929.4466 | 2798.808
88.8583 | 3899.836 | 249.7982 | 149.9643 | 114.8289 | 33.4861 | 11.3458 | 28.5678 | 198.8618 | 0.06325 | 3.0101 | 2.9881 | 411.3453 | 170.0127 | 14.3032 | 14.3127 |  | 3978.4758 | 2857.9046
88.8667 | 3898.8848 | 249.7619 | 149.9309 | 115.4067 | 33.3959 | 11.3684 | 28.5295 | 198.6503 | 0.05043 | 3.0053 | 2.9881 | 411.2895 | 170.6099 | 14.3027 | 14.2943 |  | 3952.1004 | 2767.6361
88.875 | 3903.0901 | 250.1606 | 150.0098 | 115.2529 | 33.2258 | 11.373 | 28.5678 | 196.4508 | 0.06727 | 3.0065 | 2.983 | 411.3174 | 169.8534 | 14.3049 | 14.2997 |  | 4082.1977 | 2852.3846
88.8833 | 3901.1765 | 250.1123 | 150.0219 | 114.9828 | 33.2396 | 11.3312 | 28.634 | 198.0158 | 0.04258 | 2.9909 | 2.9906 | 411.15 | 169.7572 | 14.3065 | 14.3013 |  | 3898.7022 | 2835.6622
88.8917 | 3900.7665 | 250.1606 | 150.0673 | 114.7 | 33.2396 | 11.2397 | 28.7908 | 199.595 | 0.05702 | 2.9964 | 2.9931 | 411.2337 | 170.2629 | 14.2978 | 14.3024 |  | 3935.1101 | 2810.8221
88.9 | 3899.317 | 250.0156 | 149.8855 | 114.7943 | 33.2917 | 11.2132 | 28.7908 | 197.5364 | 0.04378 | 3.015 | 2.9982 | 410.9826 | 170.3954 | 14.3097 | 14.3057 |  | 3928.3139 | 2841.1822
88.9083 | 3899.7051 | 250.2573 | 149.943 | 115.325 | 33.3576 | 11.1979 | 28.7002 | 199.6373 | 0.05738 | 3.0065 | 3.0083 | 411.3732 | 170.0356 | 14.3032 | 14.3051 |  | 3923.4596 | 2825.921
88.9167 | 3900.3578 | 249.9069 | 150.046 | 115.4317 | 33.4236 | 11.2099 | 28.7664 | 201.1178 | 0.06643 | 2.9897 | 3.0007 | 411.5127 | 169.9697 | 14.3168 | 14.3089 |  | 3909.3819 | 2769.5844
88.925 | 3898.405 | 250.1364 | 150.046 | 114.8665 | 33.3715 | 11.2138 | 28.8186 | 199.5386 | 0.05312 | 2.9863 | 2.9982 | 411.3732 | 170.1379 | 14.2994 | 14.3008 |  | 3874.5922 | 2866.347
88.9333 | 3901.9853 | 250.064 | 149.9672 | 114.5963 | 33.3854 | 11.2457 | 28.8325 | 201.5408 | 0.05163 | 3.008 | 2.9956 | 411.5686 | 170.0098 | 14.2978 | 14.3024 |  | 4082.845 | 2761.3043
88.9417 | 3900.5348 | 250.1485 | 149.9672 | 114.879 | 33.3333 | 11.2676 | 28.7803 | 200.8217 | 0.04881 | 2.9976 | 2.9931 | 410.9826 | 170.6365 | 14.3108 | 14.3095 |  | 3949.6732 | 2797.9962
88.95 | 3900.8406 | 250.3418 | 150.0521 | 115.0141 | 33.2743 | 11.2795 | 28.6688 | 199.3694 | 0.04234 | 2.9931 | 3.0234 | 410.1176 | 170.6945 | 14.3087 | 14.3019 |  | 4098.5408 | 2819.9139
88.9583 | 3899.7584 | 250.064 | 150.0066 | 115.438 | 33.3264 | 11.2921 | 28.6688 | 199.7501 | 0.05384 | 3.0214 | 3.0058 | 411.1221 | 169.731 | 14.2989 | 14.3057 |  | 3934.6246 | 2802.7044
88.9667 | 3898.6394 | 250.3297 | 150.1217 | 115.0863 | 33.4062 | 11.2921 | 28.8534 | 198.5798 | 0.07404 | 3.0068 | 3.0108 | 411.0663 | 169.686 | 14.3027 | 14.3003 |  | 4061.0003 | 2844.1046
88.975 | 3899.0506 | 250.4022 | 150.1551 | 114.6968 | 33.1319 | 11.3239 | 28.8917 | 198.9041 | 0.06697 | 2.9836 | 2.9881 | 411.8755 | 170.1885 | 14.2983 | 14.3019 |  | 3971.1943 | 2817.3162
88.9833 | 3899.3121 | 250.2089 | 149.9854 | 114.6151 | 33.0416 | 11.2948 | 28.6443 | 199.7783 | 0.07607 | 3.0095 | 3.0108 | 411.4569 | 170.1315 | 14.2978 | 14.3019 |  | 4089.3175 | 2804.6527
88.9917 | 3903.0151 | 250.1123 | 150.1157 | 115.2684 | 33.1909 | 11.2251 | 28.7419 | 196.6764 | 0.06529 | 2.9989 | 2.983 | 411.0105 | 170.3963 | 14.2918 | 14.297 |  | 3837.8607 | 2891.9988
89 | 3900.5483 | 249.8223 | 149.6732 | 115.3752 | 33.0486 | 11.2012 | 28.8081 | 198.6644 | 0.04995 | 2.9876 | 3.0133 | 412.015 | 170.0595 | 14.2929 | 14.3051 |  | 3990.9354 | 2857.7422
89.0083 | 3898.7196 | 249.2424 | 150.0763 | 115.0863 | 33.0416 | 11.2012 | 28.6443 | 198.3965 | 0.04402 | 3.0184 | 3.0058 | 411.6244 | 169.0385 | 14.3065 | 14.31 |  | 3850.6439 | 2801.8927
89.0167 | 3900.3105 | 249.472 | 150.1338 | 114.6748 | 33.1597 | 11.1866 | 28.5014 | 198.4388 | 0.04695 | 2.9909 | 3.0007 | 411.3453 | 168.9717 | 14.3206 | 14.3008 |  | 4019.5762 | 2798.3209
89.025 | 3900.3822 | 249.8707 | 150.1399 | 114.6339 | 33.1145 | 11.2178 | 29.031 | 205.6579 | 0.04845 | 3.012 | 2.9956 | 411.0663 | 169.7085 | 14.2994 | 14.3003 |  | 3990.1263 | 2777.0526
89.0333 | 3899.107 | 250.064 | 149.8611 | 115.1459 | 33.1076 | 11.2457 | 28.2923 | 197.3955 | 0.04821 | 3.0007 | 3.0083 | 411.0942 | 170.6286 | 14.3059 | 14.3008 |  | 3985.5956 | 2830.7916
89.0417 | 3900.5451 | 249.7136 | 150.049 | 115.3406 | 32.9582 | 11.253 | 28.4561 | 196.1829 | 0.03629 | 3.0205 | 3.0133 | 410.6757 | 170.6319 | 14.3049 | 14.2975 |  | 3946.4369 | 2769.0973
89.05 | 3897.1706 | 249.617 | 150.1065 | 115.1176 | 33.1805 | 11.2821 | 28.5223 | 199.8629 | 0.04593 | 3.0043 | 3.0058 | 411.4848 | 169.7347 | 14.3163 | 14.3046 |  | 4095.9518 | 2781.7609
89.0583 | 3900.4807 | 249.5565 | 150.0732 | 114.7533 | 33.0902 | 11.2808 | 28.2748 | 196.6764 | 0.03329 | 2.9998 | 3.0058 | 411.3732 | 169.1373 | 14.3157 | 14.3062 |  | 3996.9225 | 2782.735
89.0667 | 3901.0446 | 250.2935 | 150.0217 | 114.6999 | 33.1874 | 11.2928 | 28.6861 | 198.9746 | 0.03377 | 2.987 | 3.0083 | 411.0663 | 170.3551 | 14.313 | 14.3019 |  | 4065.6928 | 2807.2503
89.075 | 3901.0444 | 250.1848 | 149.8793 | 114.9292 | 33.1805 | 11.3173 | 28.6269 | 200.6384 | 0.04905 | 3.0013 | 2.9805 | 411.3174 | 170.5471 | 14.3032 | 14.3046 |  | 4099.9971 | 2819.9139
89.0833 | 3896.791 | 249.6411 | 150.0277 | 115.3657 | 33.1944 | 11.2317 | 28.5885 | 198.4952 | 0.04288 | 3.0181 | 3.0108 | 411.9034 | 169.4416 | 14.3059 | 14.3073 |  | 3931.0648 | 2829.6551
89.0917 | 3899.5568 | 249.9552 | 150.0732 | 115.1773 | 33.1944 | 11.1157 | 28.6931 | 198.1145 | 0.04671 | 3.0159 | 3.0133 | 411.6802 | 169.8994 | 14.3065 | 14.3057 |  | 4118.2819 | 2822.1868
89.1 | 3899.5198 | 250.4747 | 149.8914 | 114.8946 | 33.0381 | 11.111 | 28.484 | 200.7935 | 0.04791 | 2.9952 | 2.9906 | 410.7036 | 169.6721 | 14.307 | 14.2932 |  | 3982.683 | 2886.6411
89.1083 | 3901.5596 | 249.8586 | 149.8519 | 114.6182 | 33.1492 | 11.174 | 28.5955 | 199.9616 | 0.06391 | 3.0074 | 2.9982 | 411.1779 | 169.3776 | 14.3097 | 14.3013 |  | 3924.4304 | 2819.5892
89.1167 | 3900.003 | 249.8586 | 149.858 | 115.237 | 33.2083 | 11.2152 | 28.707 | 199.4258 | 0.05181 | 2.9973 | 3.0032 | 411.6244 | 170.9648 | 14.301 | 14.2986 |  | 3905.6602 | 2846.7022
89.125 | 3900.7599 | 250.064 | 150.0459 | 115.3374 | 33.3194 | 11.2457 | 28.5572 | 199.6232 | 0.04917 | 2.9897 | 3.0108 | 410.4524 | 170.3539 | 14.3081 | 14.3013 |  | 3945.3043 | 2856.1187
89.1333 | 3901.1304 | 249.8707 | 149.9489 | 115.5195 | 33.1041 | 11.2855 | 28.6547 | 200.3564 | 0.04683 | 2.9854 | 2.9906 | 411.4848 | 170.3862 | 14.3065 | 14.3084 |  | 3883.8155 | 2859.6905
89.1417 | 3900.448 | 250.221 | 149.9944 | 114.9072 | 33.1562 | 11.3113 | 28.6025 | 199.9757 | 0.05175 | 2.9903 | 3.0058 | 411.5965 | 169.5952 | 14.2978 | 14.2959 |  | 4025.7251 | 2851.8975
89.15 | 3898.2008 | 250.3781 | 150.0126 | 114.7376 | 33.2812 | 11.2928 | 28.5188 | 200.5256 | 0.04114 | 3.0098 | 3.0032 | 411.736 | 169.8057 | 14.3027 | 14.3008 |  | 3986.4046 | 2780.6244
89.1583 | 3899.0262 | 250.3539 | 150.0065 | 114.8726 | 33.2221 | 11.2536 | 28.355 | 199.6514 | 0.04372 | 3.008 | 3.0032 | 411.8476 | 170.4178 | 14.3054 | 14.3035 |  | 4064.3983 | 2876.7376
89.1667 | 3899.2148 | 250.3297 | 149.8762 | 115.6325 | 33.2291 | 11.2132 | 28.3619 | 198.4952 | 0.06409 | 3.0126 | 2.9982 | 412.0987 | 170.1321 | 14.3049 | 14.3057 |  | 3904.6893 | 2886.4788
89.175 | 3899.6875 | 249.8465 | 150.2004 | 115.3563 | 33.236 | 11.2079 | 28.6303 | 199.3412 | 0.0578 | 3.0107 | 2.983 | 411.9871 | 169.9075 | 14.3076 | 14.3051 |  | 3947.4078 | 2823.648
89.1833 | 3900.7331 | 249.9069 | 150.1035 | 114.7376 | 33.2291 | 11.2225 | 28.5188 | 196.902 | 0.06199 | 2.9961 | 2.9906 | 412.2382 | 169.8588 | 14.3087 | 14.3003 |  | 4029.9322 | 2802.5421
89.1917 | 3899.7499 | 250.0035 | 150.0247 | 114.5145 | 33.243 | 11.247 | 28.585 | 197.0007 | 0.05654 | 2.9934 | 3.0108 | 411.5965 | 170.0984 | 14.3097 | 14.3051 |  | 3913.4272 | 2852.3846
89.2 | 3899.9595 | 250.064 | 149.8883 | 114.8915 | 33.1909 | 11.2603 | 28.1667 | 197.7056 | 0.06115 | 3.0001 | 2.9931 | 411.0105 | 170.6866 | 14.3032 | 14.3046 |  | 3990.9354 | 2763.902
89.2083 | 3901.5972 | 250.2573 | 149.958 | 115.2464 | 33.2708 | 11.3001 | 28.2992 | 197.9594 | 0.06241 | 2.9955 | 2.9956 | 411.4848 | 170.083 | 14.2989 | 14.297 |  | 3993.2008 | 2772.9938
89.2167 | 3899.19 | 250.064 | 150.0762 | 115.2746 | 33.302 | 11.3173 | 28.4874 | 198.0722 | 0.0539 | 2.987 | 3.0007 | 411.5127 | 170.2384 | 14.2951 | 14.2948 |  | 4005.8222 | 2768.7726
89.225 | 3898.0874 | 249.7136 | 150.0368 | 114.4799 | 33.309 | 11.3412 | 28.4944 | 197.0853 | 0.03724 | 2.9934 | 3.0159 | 411.736 | 169.6656 | 14.2918 | 14.2932 |  | 3808.4109 | 2770.2338
89.2333 | 3897.6262 | 249.9311 | 150.0035 | 114.3511 | 33.3749 | 11.3412 | 28.6129 | 196.4226 | 0.04977 | 3.0205 | 2.9931 | 411.736 | 169.2434 | 14.2994 | 14.3035 |  | 4120.3855 | 2920.573
89.2417 | 3900.9742 | 249.9794 | 149.8095 | 114.8569 | 33.309 | 11.3458 | 28.7035 | 197.8466 | 0.0442 | 2.9924 | 3.0058 | 411.6244 | 170.5208 | 14.3032 | 14.3057 |  | 3933.6538 | 2862.4505
89.25 | 3900.3499 | 250.1485 | 149.9398 | 115.5101 | 33.3541 | 11.3166 | 28.6443 | 199.8488 | 0.03868 | 2.9989 | 3.0032 | 411.3732 | 169.7783 | 14.307 | 14.3051 |  | 3822.6504 | 2778.6761
89.2583 | 3898.4637 | 250.0519 | 149.9004 | 115.2338 | 33.361 | 11.2928 | 28.6513 | 196.0842 | 0.03862 | 2.9973 | 3.0133 | 411.1779 | 169.5581 | 14.3032 | 14.3057 |  | 3957.7638 | 2823.8104
89.2667 | 3900.2268 | 250.6922 | 149.9459 | 114.9512 | 32.9965 | 11.2457 | 28.6513 | 197.6774 | 0.04509 | 2.9979 | 3.0058 | 411.4848 | 169.797 | 14.2994 | 14.3019 |  | 4009.5439 | 2822.6739
89.275 | 3899.595 | 250.8372 | 149.9792 | 114.6559 | 33.0867 | 11.1376 | 28.5328 | 201.2024 | 0.03617 | 2.9943 | 3.0159 | 411.7918 | 170.3365 | 14.3076 | 14.3057 |  | 4080.9032 | 2900.6035
89.2833 | 3898.0924 | 249.919 | 149.958 | 114.9638 | 33.2708 | 10.9738 | 28.5084 | 206.7294 | 0.03197 | 2.9918 | 3.0058 | 411.2895 | 169.4354 | 14.307 | 14.303 |  | 3946.4369 | 2862.4505
89.2917 | 3898.3975 | 249.7257 | 150.0489 | 115.3406 | 33.1146 | 10.9817 | 28.4038 | 200.1449 | 0.04989 | 2.9912 | 3.0108 | 411.6802 | 170.6778 | 14.3108 | 14.3003 |  | 3986.8901 | 2761.629
89.3 | 3898.5105 | 249.8948 | 150.1216 | 115.3217 | 33.0416 | 11.0281 | 28.6443 | 197.8043 | 0.03563 | 2.9745 | 2.9906 | 411.3453 | 170.3132 | 14.3119 | 14.3003 |  | 4060.1912 | 2866.0223
89.3083 | 3900.3911 | 249.8948 | 150.0883 | 114.8632 | 33.1597 | 11.0938 | 28.3445 | 200.3 | 0.06673 | 2.9946 | 2.9906 | 412.2103 | 169.2689 | 14.3032 | 14.303 |  | 4022.0034 | 2906.1235
89.3167 | 3898.5842 | 249.8223 | 149.861 | 114.7219 | 32.9513 | 11.1502 | 28.8673 | 197.5505 | 0.05624 | 2.9931 | 3.0108 | 412.0708 | 169.514 | 14.3119 | 14.3095 |  | 4015.0455 | 2812.7703
89.325 | 3899.1033 | 249.7982 | 149.8944 | 114.8978 | 32.8853 | 11.192 | 28.226 | 201.2588 | 0.05672 | 3.0074 | 3.0083 | 412.0708 | 169.8506 | 14.2945 | 14.3068 |  | 3860.6763 | 2883.0694
89.3333 | 3896.0073 | 249.5082 | 149.8489 | 115.3688 | 32.729 | 11.2132 | 28.4352 | 201.1178 | 0.0409 | 2.987 | 3.0032 | 411.736 | 170.5195 | 14.3125 | 14.2975 |  | 3927.5049 | 2781.1114
89.3417 | 3901.3538 | 249.4841 | 149.9004 | 115.4222 | 32.9965 | 11.2364 | 28.7558 | 197.198 | 0.04845 | 2.9812 | 2.9931 | 411.9313 | 170.68 | 14.2983 | 14.3024 |  | 3966.1781 | 2864.5611
89.35 | 3900.1852 | 249.6532 | 149.8277 | 114.97 | 33.1215 | 11.2138 | 28.5154 | 201.0614 | 0.05816 | 2.9885 | 3.0058 | 411.8755 | 170.313 | 14.307 | 14.2965 |  | 3995.1425 | 2741.4972
89.3583 | 3897.1485 | 250.2573 | 150.0035 | 114.3511 | 33.0104 | 11.1601 | 28.6652 | 197.5364 | 0.05804 | 3.0043 | 3.0083 | 411.9313 | 170.0473 | 14.3016 | 14.3062 |  | 3933.8156 | 2772.5067
89.3667 | 3898.093 | 250.1123 | 149.9126 | 114.9166 | 33.0625 | 11.1853 | 28.5606 | 200.1872 | 0.04677 | 3.0126 | 2.9982 | 411.736 | 170.5043 | 14.2945 | 14.3035 |  | 3929.9321 | 2829.6551
89.375 | 3898.5611 | 249.4599 | 149.7701 | 115.0517 | 32.8992 | 11.1893 | 28.7628 | 198.9323 | 0.04174 | 3.005 | 2.9805 | 411.5127 | 170.984 | 14.3021 | 14.3046 |  | 3910.8382 | 2810.0103
89.3833 | 3899.8197 | 250.0156 | 149.9186 | 115.3469 | 33.0694 | 11.2251 | 28.7767 | 196.3098 | 0.07026 | 2.9949 | 2.9881 | 412.1266 | 170.1392 | 14.3027 | 14.3062 |  | 3974.1069 | 2932.7495
89.3917 | 3900.9803 | 250.2331 | 149.9308 | 114.9355 | 33.1875 | 11.2603 | 28.5293 | 198.4106 | 0.06031 | 3.0046 | 2.9931 | 411.3453 | 169.7455 | 14.3065 | 14.3133 |  | 4033.4921 | 2791.015
89.4 | 3902.404 | 250.2331 | 149.952 | 114.4862 | 32.8992 | 11.2503 | 28.3968 | 201.3011 | 0.06427 | 3.0156 | 3.0032 | 411.3453 | 169.8538 | 14.2994 | 14.3095 |  | 3988.1846 | 2810.9845
89.4083 | 3899.3837 | 250.6438 | 150.0035 | 114.681 | 32.7499 | 11.2218 | 28.4561 | 197.762 | 0.0593 | 2.9915 | 2.9982 | 411.4011 | 170.2612 | 14.294 | 14.3089 |  | 3950.4823 | 2835.3375
89.4167 | 3900.3816 | 250.3297 | 149.9186 | 115.1114 | 33.1736 | 11.1561 | 28.4631 | 200.3705 | 0.0705 | 2.994 | 2.9956 | 412.015 | 170.1351 | 14.2962 | 14.31 |  | 3820.8704 | 2766.9867
89.425 | 3899.1709 | 250.064 | 150.0368 | 115.4222 | 32.9444 | 11.113 | 28.599 | 196.8174 | 0.06427 | 3.0107 | 3.0159 | 411.3453 | 170.4688 | 14.2967 | 14.3182 |  | 4030.0941 | 2783.0597
89.4333 | 3898.0526 | 249.6774 | 150.055 | 115.2998 | 33.0694 | 11.1701 | 28.5676 | 195.2382 | 0.04695 | 2.9958 | 2.9931 | 411.9034 | 169.7991 | 14.2983 | 14.3084 |  | 3866.6634 | 2829.6551
89.4417 | 3899.3831 | 249.8223 | 149.9126 | 114.9166 | 33.0104 | 11.2417 | 28.6129 | 199.2707 | 0.03377 | 2.9992 | 2.9956 | 412.2382 | 169.1049 | 14.2962 | 14.3127 |  | 3962.1328 | 2866.6717
89.45 | 3900.2945 | 249.9069 | 149.658 | 114.8413 | 33.0312 | 11.32 | 28.5293 | 198.2132 | 0.04995 | 3.022 | 3.0007 | 412.015 | 170.2984 | 14.307 | 14.3035 |  | 4009.5439 | 2824.6222
89.4583 | 3897.6258 | 249.7499 | 149.861 | 115.1459 | 33.0034 | 11.3684 | 28.6582 | 198.8336 | 0.04521 | 2.9885 | 3.0007 | 412.2103 | 170.9109 | 14.2945 | 14.3062 |  | 3955.9839 | 2812.608
89.4667 | 3899.5795 | 250.3902 | 149.8277 | 115.3469 | 33.0173 | 11.3969 | 28.0969 | 199.9898 | 0.05762 | 3.0083 | 3.0007 | 411.0105 | 170.027 | 14.2934 | 14.2992 |  | 3975.4014 | 2780.6244
89.475 | 3900.5242 | 250.3056 | 149.9641 | 115.2998 | 33.0694 | 11.4274 | 28.2539 | 199.8065 | 0.03844 | 2.9976 | 3.0234 | 411.429 | 169.5727 | 14.3021 | 14.3127 |  | 3952.9095 | 2812.1209
89.4833 | 3900.4007 | 250.2452 | 150.0793 | 114.5239 | 33.1493 | 11.3372 | 28.3864 | 198.7631 | 0.03946 | 2.9824 | 3.0007 | 411.5127 | 169.2908 | 14.3005 | 14.3051 |  | 4022.6507 | 2806.9256
89.4917 | 3900.6695 | 249.7257 | 149.8792 | 114.5994 | 33.0764 | 11.3896 | 28.2609 | 195.9009 | 0.04779 | 3.0013 | 2.9931 | 411.5686 | 169.6889 | 14.3054 | 14.3041 |  | 3949.835 | 2853.1963
89.5 | 3901.5935 | 249.9673 | 149.9883 | 115.0894 | 33.2014 | 11.4101 | 28.2818 | 196.9866 | 0.02166 | 2.9915 | 3.0032 | 411.6244 | 170.068 | 14.3108 | 14.3041 |  | 3965.0454 | 2798.3209
89.5083 | 3900.0216 | 250.1123 | 150.1702 | 115.4662 | 33.2014 | 11.4201 | 28.491 | 197.5928 | 0.06307 | 3.0071 | 3.0083 | 411.736 | 170.5559 | 14.2994 | 14.3062 |  | 3867.3106 | 2781.9232
89.5167 | 3896.9375 | 250.1606 | 150.052 | 115.2496 | 33.3264 | 11.4141 | 28.8255 | 198.3401 | 0.06211 | 3.0068 | 2.9906 | 411.7639 | 169.4774 | 14.2972 | 14.3041 |  | 3977.8286 | 2846.0528
89.525 | 3900.6694 | 249.7257 | 149.9944 | 114.9073 | 33.0521 | 11.4082 | 28.6025 | 198.8759 | 0.08308 | 2.9863 | 2.9982 | 411.9592 | 169.5795 | 14.3065 | 14.3051 |  | 4057.4404 | 2800.9185
89.5333 | 3900.5246 | 250.5472 | 149.9429 | 114.6182 | 33.1493 | 11.3803 | 28.4387 | 197.339 | 0.05816 | 2.9873 | 3.0032 | 412.1266 | 170.0377 | 14.3027 | 14.3046 |  | 3946.5988 | 2839.3963
89.5417 | 3899.3872 | 250.4022 | 149.9429 | 115.0423 | 33.1493 | 11.2662 | 28.4387 | 201.1037 | 0.05972 | 3.0013 | 3.0058 | 411.8476 | 169.9645 | 14.2951 | 14.3117 |  | 4023.9452 | 2805.3021
89.55 | 3900.307 | 250.3297 | 149.9368 | 115.0831 | 32.8819 | 11.1727 | 28.4317 | 197.6351 | 0.04707 | 3.0016 | 3.0007 | 411.3732 | 170.5499 | 14.2951 | 14.31 |  | 4034.6248 | 2834.8504
89.5583 | 3900.4119 | 249.629 | 149.9035 | 115.1899 | 33.1563 | 11.1986 | 28.3934 | 200.9486 | 0.05936 | 3.0147 | 3.0032 | 412.2103 | 169.2737 | 14.3065 | 14.3051 |  | 3844.4951 | 2729.3207
89.5667 | 3901.0533 | 249.8223 | 149.949 | 115.0015 | 33.3125 | 11.2642 | 28.3411 | 199.2425 | 0.0593 | 2.9918 | 3.0032 | 411.4011 | 169.0016 | 14.3059 | 14.2965 |  | 4034.3012 | 2769.9091
89.575 | 3902.6773 | 249.7499 | 149.9883 | 114.7596 | 33.2014 | 11.2828 | 28.0726 | 197.1135 | 0.056 | 2.9915 | 3.0083 | 411.0384 | 168.9455 | 14.2978 | 14.2997 |  | 3842.8769 | 2774.2926
89.5833 | 3901.5438 | 249.8102 | 149.955 | 114.8664 | 33.0591 | 11.3253 | 28.2958 | 198.2132 | 0.04258 | 2.99 | 2.9931 | 411.5407 | 169.9064 | 14.3021 | 14.3051 |  | 4007.2785 | 2861.8011
89.5917 | 3898.7044 | 249.9552 | 150.0005 | 115.102 | 33.1632 | 11.377 | 28.4527 | 197.7056 | 0.05636 | 2.9894 | 3.0058 | 412.0708 | 170.0769 | 14.307 | 14.3051 |  | 3962.1328 | 2864.3987
89.6 | 3900.937 | 249.8223 | 150.0459 | 115.0549 | 33.0591 | 11.377 | 28.0865 | 207.8151 | 0.05408 | 3.0184 | 3.0184 | 412.0708 | 170.4673 | 14.3032 | 14.3106 |  | 3990.45 | 2814.8809
89.6083 | 3900.787 | 250.2452 | 150.1369 | 115.0078 | 33.007 | 11.2841 | 28.3481 | 197.198 | 0.05318 | 3.0144 | 3.0007 | 411.7639 | 169.6473 | 14.2967 | 14.3127 |  | 3968.9289 | 2821.3751
89.6167 | 3902.3965 | 250.1848 | 150.0126 | 114.6905 | 33.1251 | 11.2569 | 28.362 | 198.9041 | 0.0572 | 3.008 | 2.9931 | 411.5407 | 169.6534 | 14.3146 | 14.3073 |  | 3953.0713 | 2755.2973
89.625 | 3901.1524 | 250.3297 | 149.9096 | 114.8193 | 33.1112 | 11.2125 | 28.2958 | 202.6405 | 0.04623 | 2.9912 | 3.0184 | 411.0105 | 170.8449 | 14.3016 | 14.3095 |  | 3962.9418 | 2799.1327
89.6333 | 3902.3066 | 250.1123 | 150.052 | 115.3438 | 33.1702 | 11.2297 | 28.4596 | 206.1514 | 0.05462 | 2.9915 | 3.0058 | 411.4011 | 170.7181 | 14.3135 | 14.3057 |  | 3977.505 | 2770.2338
89.6417 | 3903.3588 | 249.9311 | 150.0914 | 115.1962 | 33.2153 | 11.2357 | 28.4527 | 198.2414 | 0.04935 | 3.0104 | 3.0058 | 411.736 | 169.5534 | 14.3103 | 14.3003 |  | 3820.7086 | 2798.4833
89.65 | 3899.4181 | 249.9794 | 150.149 | 114.8319 | 33.1772 | 11.2417 | 28.3097 | 196.9584 | 0.05049 | 2.9909 | 3.0058 | 411.2616 | 170.0163 | 14.3092 | 14.3008 |  | 4106.4696 | 2790.0409
89.6583 | 3900.6857 | 249.5565 | 149.8186 | 114.5365 | 33.1632 | 11.2788 | 28.2958 | 199.6514 | 0.05708 | 3.026 | 2.9956 | 411.2895 | 170.3039 | 14.3119 | 14.3095 |  | 3955.8221 | 2784.5209
89.6667 | 3901.9678 | 250.1244 | 149.9399 | 115.0392 | 33.3022 | 11.3001 | 28.3307 | 198.2132 | 0.04947 | 2.9973 | 3.0007 | 411.3732 | 170.4709 | 14.3206 | 14.3089 |  | 4010.8383 | 2801.0809
89.675 | 3899.4791 | 249.9552 | 150.0126 | 115.2088 | 33.1251 | 11.3332 | 28.0482 | 198.5375 | 0.05378 | 3.0013 | 3.0007 | 411.2895 | 170.4175 | 14.3059 | 14.3046 |  | 4041.4209 | 2787.6056
89.6833 | 3899.7875 | 250.0398 | 150.3186 | 115.2904 | 33.0591 | 11.3206 | 28.2435 | 198.1286 | 0.04204 | 2.9912 | 3.0058 | 411.1779 | 170.3636 | 14.3049 | 14.3084 |  | 3805.1746 | 2786.1444
89.6917 | 3898.4934 | 250.2331 | 150.1551 | 114.8853 | 33.0279 | 11.3133 | 28.2644 | 196.4085 | 0.02406 | 2.9928 | 2.9982 | 411.4848 | 169.9912 | 14.2989 | 14.3013 |  | 3894.4951 | 2871.867
89.7 | 3901.2277 | 250.0398 | 149.9429 | 114.6654 | 33.0451 | 11.2596 | 28.1772 | 198.8477 | 0.03515 | 2.9952 | 3.0108 | 411.3732 | 169.4909 | 14.3027 | 14.3089 |  | 4042.0682 | 2795.7233
89.7083 | 3899.4318 | 250.4989 | 150.0308 | 114.945 | 33.198 | 11.2715 | 28.0692 | 203.5006 | 0.04665 | 2.9995 | 3.0032 | 412.1266 | 170.5288 | 14.2951 | 14.3073 |  | 3935.7573 | 2840.3704
89.7167 | 3902.0727 | 250.0398 | 149.9278 | 115.3564 | 33.0279 | 11.2264 | 28.4736 | 198.3119 | 0.0234 | 2.9952 | 2.9982 | 412.015 | 169.9155 | 14.2989 | 14.3013 |  | 3904.0421 | 2833.7139
89.725 | 3898.8357 | 250.2814 | 149.955 | 115.2904 | 32.9549 | 11.1522 | 28.3481 | 198.9182 | 0.03065 | 2.9827 | 2.9956 | 412.294 | 169.6919 | 14.2989 | 14.3122 |  | 4100.4825 | 2829.6551
89.7333 | 3897.3071 | 249.8948 | 149.9096 | 114.8664 | 32.9549 | 11.0361 | 28.4004 | 197.9171 | 0.03892 | 2.9885 | 3.0083 | 411.0663 | 169.3455 | 14.3081 | 14.3051 |  | 3949.5114 | 2826.0833
89.7417 | 3898.169 | 249.7257 | 150.0459 | 114.4423 | 32.9028 | 10.989 | 28.2958 | 198.9605 | 0.05612 | 2.9964 | 3.026 | 411.9313 | 168.9765 | 14.3059 | 14.3019 |  | 3896.2751 | 2744.7443
89.75 | 3900.7272 | 250.1364 | 149.6944 | 114.9261 | 33.1772 | 11.0235 | 28.2574 | 196.9302 | 0.07086 | 2.9924 | 3.0007 | 411.7639 | 169.8634 | 14.3081 | 14.3089 |  | 4030.2559 | 2823.161
89.7583 | 3899.0921 | 249.8465 | 150.0459 | 115.1962 | 33.0591 | 11.0354 | 28.3481 | 199.9052 | 0.06019 | 3.0077 | 3.0007 | 411.8197 | 170.8429 | 14.2945 | 14.3138 |  | 3948.7023 | 2837.1234
89.7667 | 3900.7682 | 249.8586 | 150.0824 | 115.3752 | 33.1529 | 11.0407 | 28.2854 | 200.9768 | 0.05864 | 2.9955 | 3.0133 | 411.6802 | 169.7155 | 14.3184 | 14.3046 |  | 3967.4726 | 2783.222
89.775 | 3902.6732 | 249.5565 | 149.9732 | 114.7439 | 33.0799 | 11.0606 | 28.4213 | 199.2848 | 0.04396 | 2.9937 | 3.0007 | 410.8989 | 169.7194 | 14.3217 | 14.3068 |  | 4031.3886 | 2833.5516
89.7833 | 3900.3009 | 249.9432 | 150.0642 | 114.6497 | 33.0799 | 11.0295 | 28.2121 | 198.044 | 0.05468 | 2.9995 | 2.9982 | 410.7315 | 169.5756 | 14.3065 | 14.31 |  | 3953.3949 | 2823.9727
89.7917 | 3899.7877 | 249.9673 | 149.9278 | 114.9324 | 32.9758 | 10.9373 | 27.8459 | 198.7349 | 0.05336 | 2.9985 | 2.9982 | 411.6244 | 170.6465 | 14.3049 | 14.3068 |  | 3942.8771 | 2784.3585
89.8 | 3898.0217 | 250.2089 | 149.8247 | 115.2496 | 33.0139 | 10.9108 | 28.2505 | 199.7783 | 0.0394 | 2.9879 | 2.9982 | 411.2895 | 170.4735 | 14.3065 | 14.3051 |  | 4086.4048 | 2795.3985
89.8083 | 3899.3664 | 249.9069 | 150.0248 | 115.1743 | 33.0348 | 10.934 | 28.2714 | 200.1731 | 0.06019 | 3.0156 | 2.9956 | 411.6802 | 170.8632 | 14.2978 | 14.3003 |  | 3949.1878 | 2850.274
89.8167 | 3901.0773 | 250.2452 | 150.0642 | 114.8382 | 32.9237 | 10.9572 | 28.369 | 198.3824 | 0.05007 | 3.001 | 2.9956 | 411.9034 | 169.6945 | 14.2978 | 14.3062 |  | 4123.6217 | 2914.8906
89.825 | 3899.9038 | 250.2573 | 150.0308 | 114.568 | 33.5625 | 10.9704 | 28.383 | 197.5364 | 0.05546 | 2.9992 | 2.9982 | 411.5127 | 169.7905 | 14.3027 | 14.3057 |  | 3930.0939 | 2845.241
89.8333 | 3898.9998 | 250.5714 | 149.8702 | 114.9198 | 33.1181 | 10.9691 | 28.3028 | 198.9182 | 0.06798 | 2.9992 | 2.9956 | 411.7918 | 170.5868 | 14.3076 | 14.3013 |  | 4034.463 | 2870.4058
89.8417 | 3897.6742 | 249.919 | 149.8762 | 115.1617 | 33.0209 | 10.9227 | 28.362 | 201.1319 | 0.05882 | 2.994 | 3.0159 | 411.9871 | 170.3992 | 14.3032 | 14.3084 |  | 3970.3852 | 2877.5493
89.85 | 3899.0323 | 250.0398 | 150.0824 | 115.3752 | 33.205 | 10.8212 | 28.3377 | 199.172 | 0.07703 | 2.983 | 3.0007 | 411.8476 | 169.8524 | 14.3076 | 14.3024 |  | 4077.8288 | 2837.7728
89.8583 | 3901.9137 | 249.7136 | 149.9854 | 114.945 | 33.0939 | 10.8079 | 28.4353 | 194.0256 | 0.04905 | 3.0056 | 3.0058 | 412.0429 | 169.6847 | 14.3108 | 14.3013 |  | 3970.0616 | 2894.5965
89.8667 | 3898.2556 | 249.5565 | 149.9339 | 114.656 | 33.139 | 10.861 | 28.2714 | 198.0017 | 0.06313 | 2.9912 | 3.0083 | 411.9592 | 169.4585 | 14.3038 | 14.3008 |  | 4008.2494 | 2870.4058
89.875 | 3898.8362 | 249.4237 | 149.9732 | 114.8853 | 33.0279 | 10.924 | 28.3167 | 197.8043 | 0.04809 | 2.9851 | 2.9931 | 411.3453 | 171.0236 | 14.3146 | 14.2965 |  | 3919.5761 | 2796.2103
89.8833 | 3900.0449 | 249.7015 | 149.9793 | 115.1272 | 33.0348 | 10.9585 | 28.376 | 198.7631 | 0.05258 | 3.0132 | 2.9931 | 411.6523 | 169.9952 | 14.3027 | 14.3024 |  | 3860.8381 | 2916.3518
89.8917 | 3898.8911 | 249.5565 | 149.9217 | 115.3972 | 32.9688 | 11.0036 | 28.362 | 195.9573 | 0.04312 | 3.0147 | 2.9931 | 412.015 | 170.3842 | 14.3146 | 14.3046 |  | 3920.5469 | 2883.8811
89.9 | 3900.2051 | 249.8586 | 149.9278 | 114.9795 | 33.132 | 10.9976 | 28.3167 | 197.0148 | 0.05504 | 2.9851 | 2.9855 | 412.1545 | 169.9346 | 14.3065 | 14.3024 |  | 3999.6733 | 2856.1187
89.9083 | 3900.5507 | 249.5807 | 149.9399 | 114.7565 | 33.3022 | 10.9499 | 28.4353 | 198.2414 | 0.04887 | 2.98 | 2.9855 | 411.7081 | 170.095 | 14.3038 | 14.2986 |  | 3975.5632 | 2841.8316
89.9167 | 3900.373 | 249.8827 | 150.0248 | 114.8445 | 33.2432 | 10.9101 | 28.1668 | 200.723 | 0.06097 | 3.0046 | 2.9881 | 411.4848 | 169.5327 | 14.294 | 14.3024 |  | 3901.4531 | 2787.2809
89.925 | 3899.6554 | 249.629 | 149.9217 | 115.2559 | 33.1772 | 10.9512 | 28.2051 | 197.6069 | 0.04803 | 3.0184 | 3.0058 | 411.5407 | 169.904 | 14.2967 | 14.2916 |  | 3971.3561 | 2810.4974
89.9333 | 3900.7983 | 249.6532 | 149.9278 | 115.4506 | 33.2362 | 10.981 | 28.369 | 202.2034 | 0.01885 | 3.0004 | 3.0007 | 412.0429 | 169.8857 | 14.2902 | 14.297 |  | 3904.0421 | 2791.1773
89.9417 | 3897.9082 | 249.8827 | 150.2126 | 115.0392 | 33.3543 | 11.0401 | 28.4876 | 201.005 | 0.02376 | 2.9952 | 2.9881 | 412.0708 | 169.9484 | 14.3021 | 14.2932 |  | 3989.3173 | 2854.3328
89.95 | 3900.0575 | 249.5686 | 150.0005 | 114.8193 | 33.1632 | 11.0573 | 28.1389 | 198.044 | 0.04414 | 2.9922 | 3.0058 | 412.2103 | 168.9647 | 14.3087 | 14.3046 |  | 3988.5082 | 2807.7374
89.9583 | 3900.6031 | 250.4747 | 150.1611 | 114.4675 | 33.3473 | 11.0407 | 28.376 | 195.5061 | 0.05882 | 3.0034 | 3.0032 | 411.5127 | 170.1922 | 14.3005 | 14.3003 |  | 3955.4985 | 2821.8621
89.9667 | 3901.3129 | 250.2814 | 149.7853 | 115.5384 | 33.2292 | 10.9837 | 28.4143 | 196.4649 | 0.04497 | 3.0199 | 2.9982 | 411.4569 | 169.6956 | 14.3021 | 14.3013 |  | 4040.2882 | 2856.2811
89.975 | 3903.0377 | 250.2935 | 149.9672 | 115.1617 | 33.2813 | 10.9466 | 28.3097 | 198.0299 | 0.05121 | 3.0107 | 3.0108 | 411.7081 | 170.6318 | 14.3021 | 14.3013 |  | 3983.0066 | 2877.2246
89.9833 | 3900.3541 | 249.919 | 150.0581 | 115.0204 | 33.1772 | 10.9326 | 28.1005 | 199.9757 | 0.05235 | 3.0156 | 3.0032 | 412.0708 | 170.0086 | 14.3049 | 14.3003 |  | 3881.0647 | 2841.8316
89.9917 | 3903.0558 | 250.064 | 150.1035 | 114.9261 | 33.2292 | 10.9346 | 28.362 | 196.761 | 0.05984 | 3.0101 | 2.9805 | 411.1221 | 169.8309 | 14.2972 | 14.2975 |  | 3870.5469 | 2775.7538
90 | 3900.4682 | 250.064 | 150.0459 | 114.6308 | 33.1632 | 10.9585 | 28.0342 | 199.0169 | 0.06721 | 2.9903 | 2.9982 | 411.0384 | 169.7377 | 14.3038 | 14.303 |  | 3986.7283 | 2849.6246
90.0083 | 3899.7316 | 250.0156 | 149.9611 | 115.1554 | 33.1702 | 11.0043 | 28.3551 | 202.9507 | 0.05414 | 3.0187 | 3.0032 | 411.4011 | 170.1336 | 14.3108 | 14.3051 |  | 3873.9449 | 2805.9515
90.0167 | 3902.3389 | 249.919 | 150.2277 | 115.3846 | 33.2674 | 11.0447 | 28.1912 | 200.4974 | 0.0397 | 2.9952 | 3.0083 | 411.15 | 171.0439 | 14.3163 | 14.3013 |  | 3968.1198 | 2809.5233
90.025 | 3898.9052 | 250.3056 | 150.2126 | 115.0863 | 33.3022 | 11.0945 | 28.5922 | 200.6525 | 0.03874 | 2.9964 | 3.0083 | 410.5082 | 169.5981 | 14.3027 | 14.3013 |  | 3898.055 | 2809.848
90.0333 | 3900.5995 | 249.774 | 150.1641 | 114.4234 | 33.1424 | 11.1356 | 28.1702 | 198.8477 | 0.06163 | 2.9885 | 3.0133 | 412.0429 | 169.392 | 14.3108 | 14.3008 |  | 3878.9611 | 2814.5562
90.0417 | 3900.3007 | 249.5203 | 149.9823 | 114.7533 | 32.9861 | 11.1641 | 28.5363 | 200.018 | 0.05762 | 3.0004 | 3.0032 | 411.8755 | 169.4181 | 14.3021 | 14.303 |  | 3966.0163 | 2853.034

## Test Data, un controlled
Lab |  | EG
Stand |  | 91
Test # | 1 | 2
Test Time | Oil Pump Temp Deg C | Oil Sump Temp Deg C | Coolant In Temp Deg C | Right Exhaust Temp Deg C | Left Exhaust Temp Deg C | Oil Gallery Pressure kPa | Oil Pump Pressure kPa | Intake Manifold Pressure kPaA | Crankcase Pressure kPa | Fuel Flow Kg/H | Right Nox | Left Nox
0.00833 | 144.0459 | 142.8539 | 108.5581 | 803.8777 | 800.2011 | 474.3963 | 580.8298 | 88.9149 | 0.63155 | 25.8082 | 4087.8611 | 2853.8457
0.01667 | 144.1895 | 142.8146 | 108.4704 | 804.0428 | 799.9121 | 474.6488 | 583.666 | 88.9741 | 0.62449 | 25.7978 | 3994.3335 | 2837.1234
0.025 | 144.1096 | 142.6906 | 108.3419 | 803.3162 | 800.0934 | 475.238 | 584.2557 | 88.8895 | 0.62899 | 25.7552 | 4055.175 | 2879.4976
0.03333 | 144.2176 | 142.7518 | 107.9833 | 804.2958 | 800.7018 | 470.6366 | 579.3134 | 88.8979 | 0.63496 | 25.7267 | 4237.2142 | 2821.6998
0.04167 | 144.1377 | 142.6731 | 107.8547 | 804.4879 | 800.4399 | 473.6388 | 584.5927 | 88.9233 | 0.63362 | 25.7215 | 4041.7445 | 2828.0316
0.05 | 144.1036 | 142.8656 | 107.6791 | 804.7552 | 800.4595 | 473.0215 | 581.9811 | 89.0079 | 0.62887 | 25.7733 | 4161.0004 | 2868.2952
0.05833 | 144.1096 | 142.5549 | 108.2481 | 804.3587 | 800.8473 | 470.8891 | 580.914 | 88.9826 | 0.64604 | 25.7331 | 4165.3694 | 2805.3021
0.06667 | 144.2073 | 142.9677 | 108.348 | 803.4867 | 800.5529 | 471.9553 | 583.8064 | 88.9741 | 0.63496 | 25.7603 | 4087.2139 | 2845.7281
0.075 | 144.2931 | 142.6454 | 108.3888 | 804.2349 | 800.7648 | 471.0294 | 578.9203 | 88.9741 | 0.62985 | 25.7538 | 4003.2332 | 2817.4786
0.08333 | 144.0355 | 142.5273 | 107.8441 | 804.5759 | 801.1058 | 467.4661 | 576.8423 | 88.9402 | 0.6251 | 25.7694 | 4088.9938 | 2836.6363
0.09167 | 144.1732 | 142.3916 | 107.5157 | 804.3283 | 801.3536 | 474.6208 | 583.0763 | 88.9487 | 0.62887 | 25.7875 | 4115.0457 | 2826.5704
0.1 | 144.0237 | 142.2894 | 108.1604 | 804.9778 | 801.1776 | 471.6747 | 578.3867 | 88.9064 | 0.6251 | 25.7344 | 4077.5051 | 2815.5304
0.10833 | 144.0355 | 142.9794 | 108.4539 | 805.5448 | 800.2998 | 469.374 | 574.7923 | 88.8979 | 0.62412 | 25.7163 | 4058.4113 | 2831.928
0.11667 | 144.1333 | 142.6688 | 108.3662 | 805.0299 | 800.4866 | 472.0956 | 577.3477 | 88.9402 | 0.61889 | 25.737 | 4133.4923 | 2916.5142
0.125 | 144.2947 | 142.8278 | 107.7807 | 805.283 | 800.2444 | 471.0574 | 577.6005 | 88.9402 | 0.62303 | 25.7603 | 4047.0844 | 2806.7633
0.13333 | 143.9837 | 142.2048 | 107.5565 | 804.6747 | 800.4616 | 469.3179 | 577.7409 | 88.881 | 0.61439 | 25.7422 | 4094.3337 | 2829.4927
0.14167 | 143.8697 | 142.4091 | 107.5339 | 805.3297 | 800.0021 | 471.5344 | 577.1512 | 88.881 | 0.61195 | 25.7267 | 4093.3628 | 2931.613
0.15 | 144.0474 | 142.4485 | 108.0908 | 805.2938 | 800.2139 | 468.3358 | 576.758 | 88.8979 | 0.61475 | 25.7461 | 4279.6091 | 2849.6246
0.15833 | 144.237 | 142.3639 | 108.3783 | 805.1395 | 800.8027 | 468.7848 | 576.4491 | 88.9149 | 0.61378 | 25.7616 | 4017.7963 | 2851.5728
0.16667 | 144.1792 | 142.3974 | 108.2255 | 805.1341 | 800.2606 | 468.2797 | 574.8485 | 88.9064 | 0.61037 | 25.7681 | 4020.5471 | 2817.4786
0.175 | 147.5807 | 145.8846 | 108.2828 | 802.1011 | 804.0388 | 446.8437 | 551.3444 | 87.1718 | 0.47682 | 25.4278 | 4077.6669 | 2956.9402
0.18333 | 148.8493 | 146.8643 | 109.255 | 801.9828 | 804.4573 | 439.212 | 543.3412 | 87.2733 | 0.47488 | 25.4938 | 4190.774 | 2974.4743
0.19167 | 149.7923 | 148.1986 | 108.9104 | 802.0186 | 804.6997 | 430.8508 | 533.26 | 87.341 | 0.47098 | 25.5003 | 4173.2982 | 2981.7802
0.2 | 151.0128 | 149.0863 | 108.3358 | 802.3595 | 804.504 | 425.2113 | 529.6094 | 87.6118 | 0.46964 | 25.5352 | 4063.7511 | 2934.6977
0.20833 | 151.7996 | 149.7719 | 107.9727 | 802.8492 | 805.0356 | 419.5997 | 520.7076 | 87.6118 | 0.46063 | 25.5883 | 4118.6055 | 3025.6157
0.21667 | 152.295 | 150.305 | 108.6231 | 802.6429 | 804.9117 | 419.6278 | 524.3021 | 87.6795 | 0.47402 | 25.5883 | 4053.5569 | 2990.872
0.225 | 152.7505 | 150.8435 | 108.8106 | 802.5819 | 804.6854 | 416.9343 | 519.2755 | 87.7048 | 0.48242 | 25.5171 | 4087.3757 | 2959.2131
0.23333 | 153.263 | 151.2589 | 108.6821 | 803.2313 | 805.3769 | 415.6155 | 519.107 | 87.9333 | 0.49472 | 25.8185 | 4128.6379 | 2943.1401
0.24167 | 153.5875 | 151.6234 | 107.9847 | 803.3354 | 805.1093 | 411.94 | 516.2427 | 87.9672 | 0.49898 | 25.9596 | 4081.7123 | 2980.8061
0.25 | 153.4847 | 151.6567 | 108.1134 | 803.9382 | 805.2584 | 409.1342 | 509.447 | 87.9502 | 0.49922 | 25.8017 | 4086.5666 | 2914.7283
0.25833 | 152.8988 | 150.9449 | 108.6352 | 803.8252 | 805.3105 | 418.253 | 520.5672 | 87.9841 | 0.50068 | 25.737 | 4200.8064 | 2965.8696
0.26667 | 152.8488 | 150.9853 | 108.7244 | 803.4341 | 805.456 | 412.0522 | 514.7263 | 87.9333 | 0.50482 | 25.7487 | 4091.9065 | 2952.719
0.275 | 152.6211 | 150.9405 | 107.9272 | 803.8683 | 804.7753 | 413.0062 | 516.8043 | 87.9841 | 0.51042 | 25.6866 | 4182.0361 | 3022.8556
0.28333 | 152.4566 | 150.5988 | 107.8985 | 804.848 | 804.9298 | 417.1868 | 520.0056 | 87.9587 | 0.51347 | 25.6504 | 4162.9422 | 2885.18
0.29167 | 152.3258 | 150.7841 | 108.0452 | 804.2236 | 805.2136 | 420.5537 | 522.3083 | 87.9502 | 0.51188 | 25.6646 | 4089.8029 | 3034.058
0.3 | 152.389 | 150.1731 | 108.4855 | 803.8182 | 804.7664 | 419.5156 | 523.8247 | 87.9164 | 0.51748 | 25.5533 | 4110.8385 | 2971.3896
0.30833 | 152.1612 | 150.4873 | 108.7198 | 803.9008 | 804.6425 | 420.0487 | 519.2755 | 87.8572 | 0.517 | 25.5637 | 4046.4371 | 2949.4719
0.31667 | 152.1333 | 150.3252 | 108.1285 | 804.03 | 804.3175 | 419.5156 | 518.6577 | 87.8741 | 0.50592 | 25.5068 | 4091.7446 | 2982.2673
0.325 | 152.048 | 149.9717 | 107.7123 | 804.3297 | 804.6174 | 420.3012 | 521.0165 | 87.8487 | 0.52089 | 25.5456 | 4084.9485 | 3001.1003
0.33333 | 151.3246 | 149.7979 | 108.0468 | 803.9116 | 804.2816 | 421.4235 | 523.7124 | 87.9079 | 0.52053 | 25.5598 | 4164.884 | 2937.2954
0.34167 | 151.7922 | 149.8095 | 108.481 | 804.2633 | 804.4684 | 418.1407 | 521.7186 | 87.9164 | 0.53087 | 25.5507 | 4036.7284 | 2945.9001
0.35 | 152.0318 | 150.0906 | 108.5868 | 804.5055 | 804.1326 | 419.74 | 521.8028 | 87.8741 | 0.53623 | 25.5145 | 4133.4923 | 2939.8931
0.35833 | 152.1583 | 150.1703 | 108.4826 | 804.4751 | 804.9283 | 417.5235 | 520.9604 | 87.9164 | 0.54195 | 25.5287 | 4080.0941 | 2889.8882
0.36667 | 152.3626 | 150.1471 | 108.0832 | 804.7694 | 804.6445 | 420.6379 | 523.0103 | 87.9672 | 0.53854 | 25.5093 | 4021.6798 | 2898.1682
0.375 | 152.0098 | 150.0688 | 108.2829 | 804.4446 | 804.4434 | 421.8163 | 523.8247 | 87.9164 | 0.53903 | 25.5404 | 4112.7803 | 2912.9424
0.38333 | 152.1465 | 150.0239 | 108.1422 | 804.9974 | 804.2944 | 420.217 | 521.4097 | 87.9925 | 0.54268 | 25.574 | 4060.6766 | 2957.5896
0.39167 | 152.1069 | 150.4787 | 108.2421 | 804.5935 | 803.9728 | 417.776 | 518.3207 | 88.1533 | 0.54901 | 25.6064 | 4096.9227 | 2839.8834
0.4 | 152.1127 | 150.1254 | 108.7169 | 805.2755 | 804.7793 | 419.1227 | 522.0275 | 88.221 | 0.55267 | 25.6051 | 4093.0392 | 2923.4954
0.40833 | 152.2848 | 150.2051 | 108.5658 | 804.7552 | 804.465 | 417.6357 | 518.9947 | 88.1533 | 0.54792 | 25.5714 | 4144.4956 | 2994.2814
0.41667 | 152.1701 | 150.137 | 108.5884 | 805.0299 | 804.5747 | 416.9623 | 517.394 | 88.1533 | 0.5495 | 25.5507 | 4200.1591 | 2929.5024
0.425 | 152.2215 | 150.0081 | 107.938 | 805.1375 | 804.0215 | 417.5515 | 518.3207 | 88.0772 | 0.55084 | 25.5456 | 4126.3725 | 2977.3967
0.43333 | 152.0452 | 150.1935 | 107.8971 | 805.2918 | 804.052 | 416.0645 | 518.5173 | 88.0856 | 0.53404 | 25.5404 | 4088.023 | 2853.034
0.44167 | 151.9835 | 149.998 | 108.3496 | 805.5503 | 805.1368 | 417.5796 | 519.3597 | 88.0687 | 0.53526 | 25.5365 | 4011.971 | 2928.6907
0.45 | 151.9599 | 149.9748 | 108.6535 | 805.5198 | 804.2802 | 420.5537 | 521.8871 | 88.001 | 0.55181 | 25.4291 | 3957.2784 | 2899.4671
0.45833 | 152.2392 | 150.0704 | 108.6596 | 805.4122 | 803.7595 | 417.8321 | 519.6406 | 88.0856 | 0.54865 | 25.5081 | 3980.094 | 2936.8083
0.46667 | 151.8865 | 149.9024 | 108.2029 | 804.8181 | 804.1149 | 420.0767 | 520.8761 | 88.0179 | 0.5568 | 25.4265 | 4055.0132 | 2902.5518
0.475 | 151.7379 | 149.3517 | 107.9562 | 805.6653 | 803.9714 | 422.8544 | 527.1663 | 88.0349 | 0.55887 | 25.4809 | 4212.2951 | 3003.6979
0.48333 | 151.4821 | 149.5039 | 107.9744 | 805.6599 | 803.8008 | 420.7781 | 521.2412 | 88.1025 | 0.56228 | 25.5042 | 4126.858 | 2868.7823
0.49167 | 151.3174 | 149.4764 | 108.274 | 805.0462 | 803.4758 | 421.8443 | 523.0946 | 88.0264 | 0.56326 | 25.5016 | 4050.3206 | 2949.4719
0.5 | 151.4306 | 149.588 | 108.578 | 805.737 | 803.6301 | 421.2271 | 526.8575 | 88.0687 | 0.55997 | 25.4977 | 4096.2754 | 2956.1284
0.50833 | 151.7615 | 149.5996 | 108.6839 | 805.3872 | 803.8583 | 417.2429 | 519.9494 | 88.0687 | 0.56009 | 25.5145 | 4227.02 | 2924.3071
0.51667 | 151.8704 | 149.617 | 108.1863 | 805.2796 | 803.9572 | 414.1285 | 513.575 | 88.0179 | 0.55425 | 25.6219 | 4223.9456 | 2937.2954
0.525 | 152.2408 | 150.5658 | 108.0517 | 805.5436 | 803.8909 | 412.7256 | 513.3503 | 88.001 | 0.55267 | 25.6478 | 4131.2269 | 2967.4931
0.53333 | 152.4289 | 150.5267 | 108.1985 | 805.6315 | 804.392 | 411.7717 | 512.3394 | 88.0095 | 0.55072 | 25.6918 | 4211.1624 | 2942.9778
0.54167 | 152.714 | 150.4486 | 108.867 | 805.549 | 804.2681 | 415.4753 | 515.2037 | 88.0349 | 0.54767 | 25.6724 | 4021.0325 | 2882.907
0.55 | 152.4011 | 150.4544 | 108.7324 | 806.2008 | 804.218 | 412.1925 | 514.5017 | 88.0687 | 0.54414 | 25.6659 | 4095.6282 | 2905.1494
0.55833 | 152.8405 | 150.8874 | 108.1064 | 806.3551 | 803.3398 | 409.3587 | 509.8121 | 87.9333 | 0.5243 | 25.6167 | 4055.6604 | 2901.74
0.56667 | 152.8978 | 150.7644 | 108.0247 | 806.1595 | 803.6811 | 412.0522 | 513.8839 | 87.9502 | 0.52832 | 25.6232 | 4254.3664 | 2863.7493
0.575 | 152.8127 | 150.3214 | 108.7342 | 805.9389 | 803.7908 | 411.0702 | 510.2052 | 87.9841 | 0.53404 | 25.6517 | 4127.5052 | 3029.3498
0.58333 | 152.3513 | 150.5849 | 108.8218 | 806.0161 | 804.2811 | 415.2227 | 515.0914 | 87.9756 | 0.53927 | 25.5714 | 4102.5861 | 2940.3801
0.59167 | 152.1294 | 150.1867 | 108.1247 | 806.3681 | 803.9724 | 417.804 | 519.0789 | 88.001 | 0.54244 | 25.6374 | 4361.1627 | 2907.0977
0.6 | 152.0678 | 150.1709 | 107.7798 | 806.0986 | 803.2485 | 415.4191 | 515.7934 | 87.9925 | 0.54962 | 25.5727 | 4247.4084 | 2993.145
0.60833 | 151.7826 | 149.5754 | 108.3774 | 806.1562 | 804.1321 | 419.6558 | 521.1289 | 87.8741 | 0.5551 | 25.543 | 4212.6187 | 2947.1989
0.61667 | 151.8796 | 149.6261 | 108.7585 | 806.3735 | 804.2669 | 414.5774 | 515.8496 | 87.9502 | 0.55425 | 25.4938 | 4232.198 | 2925.9307
0.625 | 151.8518 | 149.9131 | 108.4017 | 806.6158 | 803.0224 | 415.2227 | 515.1195 | 87.8995 | 0.5478 | 25.4718 | 4059.5439 | 3003.0485
0.63333 | 151.6855 | 149.884 | 108.0899 | 806.1258 | 802.8214 | 417.804 | 520.2303 | 87.8741 | 0.54195 | 25.4317 | 4067.6346 | 2914.2412
0.64167 | 151.6695 | 149.4639 | 107.9796 | 805.9607 | 803.0692 | 416.9062 | 516.7763 | 87.8995 | 0.5439 | 25.4395 | 4063.1038 | 2892.1611
0.65 | 151.5901 | 149.4307 | 108.6952 | 806.7972 | 802.7084 | 418.3091 | 517.366 | 87.8825 | 0.54634 | 25.4447 | 4039.9646 | 2927.8789
0.65833 | 151.5564 | 149.5771 | 108.848 | 806.3073 | 803.705 | 416.5695 | 518.0118 | 87.891 | 0.54731 | 25.4977 | 4144.0101 | 2930.1518
0.66667 | 151.2651 | 149.29 | 108.4547 | 806.844 | 802.8377 | 416.2889 | 515.3722 | 87.8741 | 0.54597 | 25.4757 | 4099.5117 | 3027.8886
0.675 | 151.3681 | 149.4365 | 107.9979 | 806.7777 | 803.1431 | 418.4494 | 518.9947 | 87.8825 | 0.53842 | 25.4809 | 4162.9422 | 2982.9167
0.68333 | 151.3562 | 149.5147 | 107.9857 | 807.0005 | 803.6137 | 418.6177 | 521.0446 | 87.8656 | 0.5383 | 25.4459 | 4037.052 | 2851.5728
0.69167 | 151.5049 | 149.6162 | 108.6075 | 807.3145 | 803.0192 | 419.4314 | 521.5501 | 87.9164 | 0.53319 | 25.5042 | 4026.8578 | 2910.5071
0.7 | 151.596 | 149.6611 | 108.8887 | 806.9787 | 802.9312 | 419.6839 | 520.848 | 87.8402 | 0.52114 | 25.5456 | 4203.2335 | 3058.2487
0.70833 | 151.6357 | 149.7002 | 108.4139 | 806.9842 | 803.5148 | 417.6637 | 517.5345 | 87.8402 | 0.52613 | 25.6077 | 4136.7285 | 2898.1682
0.71667 | 151.6931 | 149.8466 | 108.1447 | 807.2319 | 803.8452 | 419.5156 | 524.1617 | 87.8318 | 0.52369 | 25.5973 | 4148.0554 | 2840.0457
0.725 | 151.7446 | 149.7177 | 108.1508 | 807.5622 | 802.9779 | 417.804 | 519.8371 | 87.891 | 0.52406 | 25.5702 | 4081.8741 | 2916.8389
0.73333 | 151.6475 | 149.9813 | 108.6605 | 807.246 | 803.4463 | 418.0004 | 519.5001 | 87.8487 | 0.52637 | 25.5507 | 4060.1912 | 2965.2202
0.74167 | 151.7506 | 149.5438 | 108.7664 | 806.9896 | 803.5202 | 419.6558 | 521.8871 | 87.8995 | 0.52637 | 25.6167 | 4107.4405 | 2949.7966
0.75 | 151.7565 | 149.7294 | 108.3037 | 807.584 | 804.0322 | 411.3788 | 511.2162 | 87.9333 | 0.53051 | 25.5585 | 4184.6251 | 2856.2811
0.75833 | 151.7683 | 149.6063 | 108.1752 | 807.4188 | 803.3714 | 417.4954 | 520.4549 | 87.9418 | 0.53258 | 25.5456 | 4204.2044 | 2930.4765
0.76667 | 151.802 | 149.7294 | 108.2099 | 808.0328 | 803.2833 | 416.4853 | 515.5126 | 88.0095 | 0.52905 | 25.5663 | 4028.9614 | 2878.0364
0.775 | 151.8476 | 149.6844 | 108.7725 | 807.1711 | 803.3301 | 416.7659 | 518.9947 | 88.0095 | 0.53173 | 25.5689 | 4118.9292 | 2900.1165
0.78333 | 151.586 | 149.6961 | 108.8784 | 808.0492 | 803.2996 | 417.776 | 521.6905 | 88.001 | 0.52893 | 25.4912 | 4164.2367 | 2849.2999
0.79167 | 151.7405 | 149.5339 | 108.381 | 807.5178 | 803.2225 | 418.4494 | 519.2193 | 88.001 | 0.52515 | 25.5184 | 4009.0584 | 2829.6551
0.8 | 151.5759 | 149.5964 | 107.9303 | 808.1535 | 803.0323 | 415.1105 | 522.2521 | 88.001 | 0.52747 | 25.53 | 4123.4599 | 2871.0552
0.80833 | 151.57 | 149.5905 | 108.0181 | 807.545 | 802.7541 | 417.7199 | 521.1008 | 88.0179 | 0.53075 | 25.5921 | 4141.9066 | 2861.4764
0.81667 | 151.3083 | 149.3326 | 108.7336 | 807.2147 | 803.3736 | 415.9522 | 516.4112 | 88.0095 | 0.52698 | 25.5249 | 4084.9485 | 2982.592
0.825 | 151.4847 | 149.3717 | 108.7275 | 808.1036 | 802.8586 | 418.3371 | 518.4611 | 88.0433 | 0.5243 | 25.5171 | 4210.1915 | 2864.8858
0.83333 | 151.4569 | 149.3893 | 108.0894 | 807.9579 | 803.4149 | 409.8637 | 509.2505 | 88.001 | 0.52028 | 25.5197 | 4089.4793 | 2976.7473
0.84167 | 151.4629 | 149.3951 | 108.0016 | 807.9026 | 803.1944 | 410.3688 | 505.5999 | 88.001 | 0.52174 | 25.4679 | 4000.3205 | 2857.0928
0.85 | 151.3657 | 149.0747 | 108.1832 | 807.6439 | 802.4814 | 417.1026 | 517.1975 | 88.0179 | 0.50604 | 25.5404 | 4141.5829 | 2904.0129
0.85833 | 151.2289 | 149.4791 | 108.8395 | 808.0818 | 803.3736 | 415.6717 | 515.7092 | 88.001 | 0.50531 | 25.5197 | 4114.0748 | 2877.2246
0.86667 | 151.5085 | 149.0356 | 108.8456 | 807.7982 | 803.2965 | 417.9163 | 520.7076 | 88.0602 | 0.51176 | 25.5119 | 4120.8709 | 2899.3047
0.875 | 151.0921 | 148.9398 | 108.4176 | 808.5992 | 803.1476 | 418.7299 | 519.8371 | 88.001 | 0.51627 | 25.4951 | 4122.0036 | 2838.4222
0.88333 | 151.2923 | 149.0023 | 108.1546 | 807.8808 | 802.677 | 418.6458 | 518.7981 | 88.001 | 0.51529 | 25.4576 | 4089.9647 | 2889.5635
0.89167 | 151.1555 | 149.0023 | 108.1546 | 807.7211 | 803.2606 | 419.9084 | 522.7576 | 88.0179 | 0.51992 | 25.4951 | 4083.8158 | 2853.8457
0.9 | 151.2508 | 149.0513 | 108.5808 | 808.0351 | 803.4508 | 419.3191 | 519.6125 | 88.111 | 0.52296 | 25.5404 | 4037.861 | 2915.3777
0.90833 | 151.1774 | 148.7991 | 108.8803 | 807.4733 | 803.1367 | 419.7961 | 520.3426 | 88.1279 | 0.52296 | 25.499 | 4021.1944 | 2902.2271
0.91667 | 151.0525 | 149.2603 | 108.5644 | 807.2505 | 803.6573 | 419.712 | 519.781 | 88.111 | 0.52613 | 25.5611 | 4071.3563 | 2917.4883
0.925 | 150.9494 | 148.7991 | 107.8956 | 808.1699 | 802.9661 | 421.9566 | 524.6671 | 88.0856 | 0.51079 | 25.5068 | 4120.8709 | 2896.5447
0.93333 | 150.9553 | 148.715 | 108.1363 | 807.7624 | 803.4258 | 419.5717 | 518.4331 | 88.1025 | 0.51894 | 25.5197 | 4144.8192 | 2827.7069
0.94167 | 150.8125 | 148.8441 | 108.5991 | 808.3351 | 803.0487 | 419.3753 | 521.9151 | 88.0941 | 0.51554 | 25.5339 | 4161.0004 | 2914.7283
0.95 | 150.8978 | 148.7034 | 108.7805 | 808.0405 | 803.9105 | 415.5875 | 516.6639 | 88.1025 | 0.51067 | 25.5287 | 4140.4502 | 2892.8106
0.95833 | 150.8125 | 148.7542 | 108.5053 | 807.8395 | 803.7921 | 421.2832 | 522.1679 | 88.0772 | 0.51115 | 25.5171 | 4115.0457 | 2861.314
0.96667 | 150.8244 | 148.631 | 107.9547 | 808.2057 | 802.7954 | 419.0666 | 518.2365 | 87.9841 | 0.51067 | 25.5029 | 4089.8029 | 2950.446
0.975 | 150.3384 | 148.2869 | 107.9711 | 807.746 | 802.9139 | 414.4932 | 515.0914 | 88.0349 | 0.50762 | 25.5003 | 4146.5991 | 2803.1915
0.98333 | 150.4238 | 148.3261 | 108.5278 | 808.4839 | 803.9823 | 420.7781 | 522.3645 | 88.0264 | 0.50202 | 25.5068 | 4139.803 | 2858.2293
0.99167 | 150.4416 | 148.3886 | 108.7805 | 807.4765 | 803.6768 | 419.3191 | 520.3145 | 88.0687 | 0.49155 | 25.53 | 4097.2463 | 2847.0269
1 | 150.3859 | 148.3337 | 108.3014 | 808.1177 | 803.1204 | 419.8242 | 523.6 | 88.0687 | 0.49484 | 25.5236 | 4159.5441 | 2906.1235
1.0083 | 150.3225 | 148.1362 | 108.0016 | 807.9221 | 803.5856 | 425.1832 | 527.4191 | 88.0179 | 0.49947 | 25.4938 | 4237.2142 | 2845.5657
1.0167 | 150.1855 | 148.3162 | 108.0955 | 807.771 | 802.5672 | 425.2674 | 529.4971 | 87.9756 | 0.50068 | 25.4886 | 4168.1202 | 2855.3069
1.025 | 150.134 | 147.7254 | 108.4645 | 807.9221 | 803.1313 | 422.7702 | 522.1679 | 87.9841 | 0.50288 | 25.4783 | 4083.654 | 2948.1731
1.0333 | 150.0089 | 147.8722 | 108.8049 | 808.7948 | 803.0128 | 423.8084 | 524.976 | 88.0179 | 0.50848 | 25.5042 | 4167.3111 | 2860.9893
1.0417 | 149.8441 | 147.6197 | 108.6357 | 808.7808 | 803.4118 | 427.0069 | 529.2725 | 87.9587 | 0.51334 | 25.5197 | 4124.7544 | 2864.3987
1.05 | 149.4669 | 147.608 | 108.0139 | 809.158 | 802.9216 | 424.9026 | 527.6999 | 87.9502 | 0.50726 | 25.4938 | 4071.0326 | 2817.1539
1.0583 | 149.2047 | 146.9444 | 107.9322 | 808.5688 | 803.6128 | 429.2235 | 528.9636 | 88.0095 | 0.51006 | 25.5106 | 4048.7025 | 2857.2552
1.0667 | 148.6622 | 146.4097 | 108.126 | 808.621 | 802.8391 | 432.1134 | 533.597 | 87.9672 | 0.50981 | 25.5262 | 4126.5344 | 2867.9705
1.075 | 148.2905 | 146.2236 | 108.5419 | 808.4418 | 803.238 | 435.9012 | 535.7873 | 87.9164 | 0.51079 | 25.4835 | 4194.172 | 2935.1848
1.0833 | 148.2567 | 146.1001 | 108.6479 | 808.0483 | 803.3401 | 433.825 | 534.4956 | 87.8741 | 0.50604 | 25.5197 | 4068.7672 | 2859.5281
1.0917 | 148.3244 | 146.347 | 108.0139 | 808.0265 | 802.9879 | 431.917 | 531.9402 | 87.8825 | 0.50129 | 25.5184 | 3982.683 | 2861.1516
1.1 | 147.9823 | 145.7845 | 107.8037 | 808.5244 | 802.9902 | 439.212 | 538.8201 | 87.8741 | 0.5002 | 25.5016 | 4099.5117 | 2866.834
1.1083 | 147.7079 | 145.6042 | 108.0852 | 807.9049 | 802.825 | 436.6588 | 539.8591 | 87.6287 | 0.50081 | 25.4796 | 4208.897 | 2846.0528
1.1167 | 147.7596 | 145.5199 | 108.9352 | 807.8473 | 802.3131 | 437.1357 | 540.7296 | 87.6372 | 0.50458 | 25.4317 | 4028.7995 | 2830.1422
1.125 | 147.69 | 145.812 | 108.817 | 808.1473 | 802.8609 | 435.5926 | 538.2585 | 87.5948 | 0.50604 | 25.3838 | 4137.5376 | 2890.0506
1.1333 | 147.8053 | 145.4748 | 108.1851 | 808.6265 | 803.0097 | 437.4444 | 540.0276 | 87.6202 | 0.50263 | 25.4291 | 3977.505 | 2873.3282
1.1417 | 147.4114 | 145.4924 | 107.9689 | 807.7016 | 802.8695 | 441.8214 | 544.1556 | 87.7048 | 0.49472 | 25.4317 | 4185.7578 | 2916.0271
1.15 | 147.4274 | 145.3277 | 108.0791 | 807.6463 | 802.9793 | 437.8372 | 538.9324 | 87.6795 | 0.49107 | 25.4369 | 4104.6897 | 2877.874
1.1583 | 147.0214 | 145.1532 | 108.5072 | 807.7701 | 802.8967 | 441.5689 | 543.4816 | 87.7302 | 0.49253 | 25.499 | 4158.8969 | 2872.6787
1.1667 | 147.2503 | 145.1532 | 108.7885 | 808.533 | 802.5445 | 442.13 | 545.7281 | 87.7218 | 0.50166 | 25.4395 | 4077.9906 | 2900.1165
1.175 | 147.0732 | 144.9334 | 108.5602 | 807.6299 | 802.9216 | 439.2962 | 542.0775 | 87.8233 | 0.50507 | 25.4835 | 4025.7251 | 2835.8245
1.1833 | 147.1945 | 145.0079 | 107.9342 | 808.5548 | 802.4012 | 438.2019 | 538.2585 | 87.8149 | 0.51237 | 25.4628 | 4107.2787 | 2832.7398
1.1917 | 147.0214 | 145.1532 | 107.9914 | 808.6483 | 802.9902 | 440.8113 | 543.3131 | 87.8064 | 0.50592 | 25.499 | 3912.2945 | 2914.2412
1.2 | 146.9358 | 145.0237 | 108.6071 | 808.4255 | 803.3456 | 442.7192 | 548.9013 | 87.8064 | 0.51188 | 25.4757 | 4143.0392 | 2802.5421
1.2083 | 146.9756 | 144.7922 | 108.8822 | 808.42 | 802.3903 | 440.5307 | 544.3802 | 87.7641 | 0.51079 | 25.4485 | 4105.8223 | 2878.1988
1.2167 | 147.0612 | 144.8766 | 108.6886 | 808.6678 | 803.7944 | 441.0919 | 542.2179 | 87.8149 | 0.50811 | 25.4628 | 4080.256 | 2856.4434
1.225 | 147.0214 | 144.8825 | 108.0852 | 808.007 | 803.2162 | 436.6868 | 538.3989 | 87.8064 | 0.50604 | 25.4679 | 4089.6411 | 2876.2505
1.2333 | 147.113 | 144.8373 | 107.9914 | 807.6408 | 802.7674 | 441.8775 | 548.0308 | 87.7979 | 0.50068 | 25.4964 | 4098.7026 | 2900.1165
1.2417 | 146.8264 | 144.6902 | 108.3544 | 808.1831 | 802.4838 | 438.735 | 543.9309 | 87.781 | 0.50446 | 25.4576 | 4123.1363 | 2863.9117
1.25 | 146.689 | 144.5548 | 109.1043 | 808.7255 | 803.0674 | 440.7832 | 543.8747 | 87.8741 | 0.50616 | 25.4731 | 4065.2074 | 2849.6246
1.2583 | 146.8781 | 144.7863 | 108.4074 | 808.5797 | 802.2609 | 441.3725 | 543.1446 | 87.7895 | 0.51067 | 25.5507 | 4080.9032 | 2928.366
1.2667 | 146.8163 | 144.4998 | 107.8281 | 808.1613 | 802.4207 | 440.9516 | 543.8747 | 87.8149 | 0.50141 | 25.499 | 4114.8839 | 2955.479
1.275 | 146.5855 | 144.543 | 107.7793 | 808.2907 | 803.0456 | 443.9818 | 546.1213 | 87.7302 | 0.50434 | 25.5106 | 4169.5765 | 2942.3283
1.2833 | 146.3625 | 144.6392 | 108.3483 | 808.8276 | 802.7152 | 443.1681 | 547.5253 | 87.7556 | 0.50093 | 25.4576 | 4132.6832 | 2874.9517
1.2917 | 146.488 | 144.5372 | 108.758 | 808.6156 | 802.7097 | 441.7653 | 541.2913 | 87.5695 | 0.50117 | 25.4459 | 4189.9649 | 2831.2786
1.3 | 146.6034 | 144.6058 | 108.4074 | 808.7395 | 803.0814 | 444.1502 | 546.374 | 87.6795 | 0.50409 | 25.4343 | 4165.693 | 2871.5423
1.3083 | 146.5974 | 144.5548 | 108.2606 | 808.2439 | 802.2555 | 445.9178 | 549.2102 | 87.6287 | 0.50434 | 25.4563 | 4162.9422 | 2857.2552
1.3167 | 146.3625 | 144.4586 | 107.8323 | 807.9353 | 802.4012 | 444.543 | 549.7157 | 87.6625 | 0.49983 | 25.4886 | 4065.2074 | 2843.2928
1.325 | 146.3904 | 144.6667 | 108.6113 | 807.9657 | 801.8948 | 441.2883 | 545.5596 | 87.4256 | 0.50616 | 25.3813 | 4178.638 | 2921.2224
1.3333 | 146.695 | 144.8314 | 109.1104 | 808.3374 | 802.3077 | 442.9437 | 546.0651 | 87.4087 | 0.90521 | 25.3929 | 4290.4506 | 2960.8366
1.3417 | 146.7527 | 144.6175 | 108.5133 | 808.3016 | 801.9002 | 438.8753 | 541.0666 | 87.4087 | 0.49508 | 25.402 | 4210.5151 | 2884.5305
1.35 | 146.5755 | 144.8942 | 108.2381 | 808.0647 | 801.7873 | 440.3624 | 541.2351 | 87.3918 | 0.49521 | 25.4149 | 4052.1006 | 2920.8977
1.3583 | 146.5814 | 144.9452 | 107.9628 | 808.6593 | 801.9688 | 443.7293 | 547.3568 | 87.4425 | 0.49289 | 25.4059 | 4232.3598 | 2984.3779
1.3667 | 146.6213 | 144.7137 | 108.6601 | 809.13 | 802.5633 | 443.5609 | 549.0417 | 87.4764 | 0.49898 | 25.4408 | 4236.2433 | 2862.1258
1.375 | 146.6671 | 144.5783 | 108.8475 | 808.205 | 802.3404 | 440.166 | 544.3241 | 87.451 | 0.49849 | 25.4188 | 4091.2592 | 2919.4365
1.3833 | 146.7765 | 144.7764 | 108.3033 | 808.5876 | 802.2688 | 441.7092 | 544.7172 | 87.5102 | 0.50202 | 25.4162 | 4156.6315 | 2870.7305
1.3917 | 146.679 | 144.8157 | 108.1565 | 808.8767 | 802.8882 | 440.0257 | 542.6111 | 87.5356 | 0.49411 | 25.4537 | 4217.6349 | 2882.4199
1.4 | 146.673 | 144.8098 | 107.9628 | 808.5876 | 802.2688 | 441.5408 | 545.4473 | 87.5102 | 0.49533 | 25.411 | 4122.0036 | 2829.0057
1.4083 | 146.5077 | 144.9177 | 108.2625 | 808.1746 | 801.443 | 444.2063 | 546.7952 | 87.561 | 0.49411 | 25.4408 | 4159.5441 | 2874.3023
1.4167 | 146.673 | 144.9452 | 108.6662 | 808.6179 | 801.7623 | 441.5969 | 543.0604 | 87.5187 | 0.49581 | 25.402 | 4082.6831 | 2880.6341
1.425 | 146.6849 | 144.5959 | 108.6315 | 808.7528 | 802.1449 | 439.689 | 542.3303 | 87.5102 | 0.49095 | 25.3981 | 4077.6669 | 2901.0906
1.4333 | 146.673 | 144.6744 | 108.4318 | 808.3288 | 801.6798 | 440.2221 | 542.246 | 87.5102 | 0.47658 | 25.3981 | 4162.7804 | 2978.3708
1.4417 | 146.3763 | 144.6077 | 108.0341 | 808.2985 | 801.6494 | 441.7933 | 544.1836 | 87.5272 | 0.48108 | 25.3864 | 4169.0911 | 2827.3821
1.45 | 146.6332 | 144.6803 | 108.1096 | 808.8245 | 803.0012 | 442.1581 | 544.5768 | 87.4933 | 0.49228 | 25.424 | 4150.8062 | 2910.9941
1.4583 | 146.4101 | 144.6862 | 108.6784 | 808.293 | 802.5111 | 439.4645 | 541.5159 | 87.5525 | 0.49581 | 25.4188 | 4109.3822 | 2805.3021
1.4667 | 146.5814 | 144.6293 | 108.6193 | 808.4886 | 802.6653 | 440.4466 | 543.0885 | 87.5441 | 0.49545 | 25.3929 | 4199.35 | 2864.2364
1.475 | 146.5933 | 144.7313 | 108.2564 | 809.1081 | 802.9131 | 440.6991 | 541.9371 | 87.5272 | 0.30518 | 25.4162 | 4100.968 | 2888.427
1.4833 | 146.5755 | 144.6234 | 107.7221 | 808.8135 | 801.9579 | 442.4667 | 545.335 | 87.5525 | 1.0696 | 25.4162 | 4253.3955 | 2835.6622
1.4917 | 146.3982 | 144.5842 | 107.869 | 808.9071 | 802.5882 | 446.2264 | 547.2445 | 87.6287 | 2.1021 | 25.424 | 4141.5829 | 2843.2928
1.5 | 146.4839 | 144.3977 | 108.5663 | 808.1224 | 802.1753 | 439.2401 | 539.5502 | 87.5272 | 0.48364 | 25.4175 | 4009.5439 | 2875.4387
1.5083 | 146.5814 | 144.6293 | 108.5255 | 808.8603 | 802.0459 | 439.9415 | 541.5159 | 87.5525 | 0.49752 | 25.4162 | 4275.0784 | 2899.4671
1.5167 | 146.5297 | 144.6686 | 108.5194 | 808.607 | 801.6689 | 441.8494 | 545.1946 | 87.5864 | 0.50129 | 25.4136 | 4172.1655 | 2881.1211
1.525 | 146.456 | 144.4605 | 108.1157 | 808.8658 | 801.3082 | 438.735 | 541.8529 | 87.5948 | 0.49752 | 25.4265 | 4088.5084 | 2776.5655
1.5333 | 146.444 | 144.3585 | 108.0566 | 808.4418 | 802.536 | 439.7451 | 540.2523 | 87.6033 | 0.49387 | 25.4369 | 4127.9907 | 2860.3399
1.5417 | 146.5237 | 144.5273 | 108.3727 | 809.2983 | 802.6902 | 440.3063 | 542.6953 | 87.6287 | 0.48912 | 25.4472 | 4055.4986 | 2885.3423
1.55 | 146.2947 | 144.1209 | 108.7946 | 809.243 | 802.5111 | 439.8012 | 543.3693 | 87.671 | 0.49168 | 25.4563 | 4159.0587 | 2961.486
1.5583 | 146.3923 | 144.3074 | 108.5194 | 809.3092 | 802.3295 | 442.4667 | 546.8233 | 87.6202 | 0.48839 | 25.4071 | 4209.7061 | 2844.5916
1.5667 | 146.2608 | 144.6293 | 108.1035 | 809.0395 | 801.9361 | 437.8933 | 541.9652 | 87.6287 | 0.48936 | 25.4421 | 4011.8092 | 2849.4622
1.575 | 146.209 | 144.4429 | 107.9098 | 808.2712 | 802.4892 | 440.2782 | 542.1618 | 87.6033 | 0.49241 | 25.4408 | 4178.4762 | 2817.1539
1.5833 | 146.2209 | 144.0482 | 108.2034 | 808.1169 | 801.5092 | 436.4062 | 540.5611 | 87.6118 | 0.50214 | 25.4421 | 3964.2363 | 2905.1494
1.5917 | 146.3863 | 144.3467 | 108.7008 | 809.0146 | 802.5718 | 443.2804 | 545.9528 | 87.5864 | 0.5002 | 25.4188 | 4100.968 | 2856.4434
1.6 | 146.2887 | 144.2957 | 108.7416 | 809.0918 | 802.3599 | 442.7192 | 546.037 | 87.5864 | 0.49776 | 25.3735 | 4076.3724 | 2866.347
1.6083 | 146.2787 | 144.4664 | 108.4032 | 808.7309 | 802.6599 | 441.7933 | 543.0885 | 87.5948 | 0.49314 | 25.4097 | 4058.7349 | 2868.6199
1.6167 | 146.4042 | 144.4095 | 107.8751 | 808.6842 | 802.2002 | 441.2602 | 544.296 | 87.6287 | 0.49728 | 25.3722 | 4006.6312 | 2787.4432
1.625 | 146.3006 | 144.172 | 108.1912 | 809.3918 | 802.825 | 444.4869 | 547.3288 | 87.6033 | 0.49387 | 25.3826 | 4151.9389 | 2897.6812
1.6333 | 146.2109 | 144.1739 | 108.8495 | 808.932 | 802.9435 | 439.4365 | 542.6392 | 87.6033 | 0.49813 | 25.4007 | 4151.2917 | 2928.2036
1.6417 | 146.1592 | 144.3034 | 108.4215 | 808.593 | 802.3981 | 439.0717 | 541.9371 | 87.561 | 0.49764 | 25.3709 | 4127.3434 | 2906.1235
1.65 | 146.3085 | 144.0894 | 108.1524 | 808.6507 | 802.2906 | 443.1962 | 544.3241 | 87.5272 | 0.49423 | 25.4265 | 4175.7254 | 2888.5894
1.6583 | 146.1751 | 144.1837 | 107.7812 | 809.229 | 802.0429 | 440.2782 | 541.4878 | 87.5948 | 0.49521 | 25.3942 | 4140.6121 | 2835.0128
1.6667 | 146.1871 | 144.3761 | 108.1218 | 809.5181 | 802.208 | 442.1861 | 545.8124 | 87.5272 | 0.49253 | 25.402 | 4161.6477 | 2871.0552
1.675 | 146.1651 | 144.3996 | 108.7558 | 809.218 | 802.3623 | 443.3646 | 543.2289 | 87.6202 | 0.49508 | 25.3916 | 4149.1881 | 2905.9612
1.6833 | 146.189 | 144.378 | 108.9208 | 808.8159 | 802.1667 | 438.0897 | 540.2803 | 87.5779 | 0.49934 | 25.358 | 4040.6119 | 2879.4976
1.6917 | 146.2508 | 144.4389 | 108.3278 | 809.3116 | 802.2493 | 439.1559 | 540.3365 | 87.6118 | 0.50348 | 25.4046 | 4160.8386 | 2870.4058
1.7 | 146.3364 | 144.3427 | 107.8526 | 809.8237 | 802.4722 | 439.2962 | 540.4488 | 87.6033 | 0.50105 | 25.3774 | 3945.6279 | 2810.9845
1.7083 | 146.0556 | 144.0659 | 108.3155 | 809.0334 | 801.806 | 442.3825 | 545.2227 | 87.561 | 0.50628 | 25.3645 | 4139.3175 | 2843.1304
1.7167 | 146.0556 | 144.0659 | 108.9718 | 809.3638 | 802.7145 | 439.212 | 540.9824 | 87.6202 | 0.51042 | 25.3657 | 4116.1784 | 2877.7117
1.725 | 146.2109 | 144.3545 | 108.8027 | 808.8159 | 802.3732 | 439.3523 | 539.9153 | 87.5187 | 0.50665 | 25.3334 | 4055.8223 | 2873.0035
1.7333 | 146.0616 | 144.0718 | 108.3217 | 808.9398 | 802.2493 | 436.7429 | 535.8716 | 87.561 | 0.5142 | 25.3606 | 3987.0519 | 2844.754
1.7417 | 146.2568 | 143.9481 | 108.0056 | 808.5463 | 802.3513 | 440.8955 | 542.4145 | 87.6372 | 0.5159 | 25.4149 | 4015.3691 | 2877.0623
1.75 | 145.9181 | 144.2014 | 108.1279 | 808.6453 | 802.3264 | 442.2703 | 544.8857 | 87.6033 | 0.51127 | 25.3929 | 4169.5765 | 2837.2857
1.7583 | 145.9181 | 144.2465 | 108.6437 | 809.2758 | 802.2961 | 443.1681 | 542.8638 | 87.5864 | 0.51773 | 25.389 | 4105.6605 | 3033.7333
1.7667 | 145.9699 | 144.1621 | 108.9779 | 808.1964 | 802.3319 | 441.3163 | 544.0152 | 87.5441 | 0.50848 | 25.3593 | 4177.0199 | 2867.9705
1.775 | 146.1532 | 144.1169 | 108.4623 | 808.6617 | 802.9209 | 439.3804 | 538.6797 | 87.6202 | 0.50494 | 25.3528 | 4157.2788 | 2887.4529
1.7833 | 145.9938 | 144.2759 | 108.393 | 808.5985 | 801.8668 | 441.4847 | 543.0042 | 87.5948 | 0.49861 | 25.3593 | 4038.8319 | 2912.9424
1.7917 | 146.0098 | 144.0207 | 108.0811 | 808.4746 | 802.5274 | 441.4005 | 542.5549 | 87.6033 | 0.49642 | 25.3528 | 4122.1654 | 2924.7942
1.8 | 146.2847 | 143.8852 | 108.7375 | 808.593 | 802.3155 | 443.1681 | 544.0432 | 87.6033 | 0.50032 | 25.3657 | 4110.3531 | 2877.387
1.8083 | 146.0496 | 143.9245 | 109.1063 | 809.1354 | 802.4448 | 441.4286 | 543.7905 | 87.5525 | 0.50178 | 25.3295 | 4090.4501 | 2969.6037
1.8167 | 146.2847 | 144.3368 | 108.6906 | 809.2126 | 802.5633 | 440.5588 | 542.3022 | 87.5356 | 0.49849 | 25.2816 | 4031.0649 | 2826.5704
1.825 | 146.1592 | 144.2583 | 108.2809 | 809.0006 | 802.0623 | 444.7674 | 548.6486 | 87.5441 | 0.49326 | 25.3476 | 4078.1524 | 2946.8742
1.8333 | 145.9759 | 144.3937 | 108.0464 | 808.3149 | 802.2851 | 441.9056 | 546.037 | 87.561 | 0.50105 | 25.3657 | 3999.6733 | 2924.6318
1.8417 | 145.7866 | 143.8008 | 108.5561 | 808.819 | 801.633 | 441.4005 | 542.583 | 87.5695 | 0.50592 | 25.3334 | 4132.036 | 2944.6013
1.85 | 146.0038 | 144.2858 | 108.9188 | 809.6202 | 801.2365 | 439.8293 | 540.6173 | 87.4595 | 0.50823 | 25.2972 | 4108.735 | 2879.4976
1.8583 | 146.0656 | 144.1661 | 108.7477 | 809.5789 | 801.6907 | 439.212 | 539.7749 | 87.4764 | 0.50129 | 25.3412 | 4146.4373 | 2882.5823
1.8667 | 146.0277 | 144.3093 | 108.287 | 808.6647 | 802.1807 | 439.8573 | 539.8591 | 87.4425 | 0.50641 | 25.3399 | 4077.1815 | 2866.1846
1.875 | 145.8205 | 143.9697 | 108.0749 | 808.4691 | 802.1091 | 440.2502 | 543.622 | 87.4595 | 0.50568 | 25.3036 | 4051.9387 | 2933.7236
1.8833 | 145.8265 | 144.1111 | 108.5969 | 808.6234 | 801.2311 | 440.3624 | 543.0604 | 87.4764 | 0.5075 | 25.2946 | 4095.4663 | 2910.8318
1.8917 | 145.6949 | 143.9815 | 108.8842 | 808.2736 | 801.0878 | 439.4926 | 541.7967 | 87.4595 | 0.51687 | 25.2804 | 4109.7058 | 2913.7542
1.9 | 145.9819 | 144.3093 | 108.7089 | 809.0638 | 801.7125 | 444.0099 | 546.7952 | 87.3579 | 0.51505 | 25.3114 | 4079.9323 | 2990.7097
1.9083 | 145.8045 | 143.9991 | 108.34 | 808.5955 | 801.327 | 439.6609 | 541.5721 | 87.2733 | 0.49874 | 25.2765 | 4020.3853 | 2880.7964
1.9167 | 145.9141 | 143.9716 | 108.2645 | 808.6313 | 801.1151 | 441.653 | 543.8186 | 87.2733 | 0.49861 | 25.2428 | 4167.7966 | 2924.7942
1.925 | 145.8165 | 143.7399 | 108.7273 | 808.4964 | 801.3519 | 441.2322 | 542.246 | 87.2733 | 0.49362 | 25.27 | 4141.9066 | 2923.0083
1.9333 | 145.9081 | 143.8302 | 108.7273 | 808.6532 | 801.715 | 443.4768 | 544.7172 | 87.2733 | 0.51237 | 25.2765 | 4224.2692 | 2923.6577
1.9417 | 145.9141 | 143.9716 | 108.7802 | 808.5183 | 801.126 | 442.2422 | 544.4925 | 87.2648 | 0.51456 | 25.2635 | 4129.9324 | 2898.8176
1.95 | 145.9081 | 144.056 | 108.3522 | 808.6835 | 801.2086 | 443.1962 | 548.9856 | 87.2902 | 0.51444 | 25.314 | 3966.0163 | 2864.5611
1.9583 | 145.7886 | 143.9834 | 108.0423 | 808.064 | 801.1673 | 445.1041 | 546.5986 | 87.2225 | 0.51882 | 25.2648 | 4158.7351 | 2848.9752
1.9667 | 145.8284 | 143.6613 | 108.4582 | 808.689 | 800.8838 | 440.6991 | 542.3584 | 87.2564 | 0.52333 | 25.261 | 3983.6538 | 2943.9519
1.975 | 145.7029 | 143.8989 | 108.8923 | 808.5596 | 801.0435 | 443.1401 | 545.5316 | 87.2733 | 0.51992 | 25.2842 | 4077.3433 | 2867.8081
1.9833 | 145.7945 | 143.7183 | 108.8923 | 808.5566 | 801.2469 | 439.2962 | 541.2351 | 87.2733 | 0.51724 | 25.2713 | 4124.9162 | 2814.8809
1.9917 | 145.8344 | 143.7575 | 108.3706 | 808.6781 | 800.3362 | 444.4869 | 547.4692 | 87.2648 | 0.5142 | 25.226 | 4053.2333 | 2903.6882
2 | 145.6969 | 143.7124 | 107.9485 | 808.3173 | 800.2233 | 443.3926 | 545.4192 | 87.2733 | 0.51602 | 25.2519 | 4077.1815 | 2872.1917
2.0083 | 145.6112 | 143.9441 | 108.5173 | 808.3367 | 800.7794 | 441.6811 | 543.3412 | 87.2987 | 0.51736 | 25.2622 | 4125.078 | 2912.4553
2.0167 | 145.4677 | 143.622 | 108.8862 | 808.5566 | 800.9579 | 445.048 | 546.2898 | 87.2987 | 0.51164 | 25.2674 | 4151.2917 | 2897.6812
2.025 | 145.6511 | 143.8479 | 108.8393 | 807.9511 | 800.6416 | 442.2984 | 544.9138 | 87.341 | 0.50945 | 25.2493 | 4115.2075 | 2914.0789
2.0333 | 145.657 | 143.7634 | 108.236 | 808.1576 | 800.6829 | 446.03 | 549.0698 | 87.3156 | 0.51176 | 25.2454 | 4146.1137 | 2822.5116
2.0417 | 145.657 | 143.8086 | 108.0953 | 809.0194 | 800.5948 | 444.8797 | 549.0136 | 87.3241 | 0.51578 | 25.2765 | 4141.5829 | 2915.7024
2.05 | 145.4278 | 143.5376 | 108.5173 | 808.3586 | 801.3792 | 440.6991 | 540.4488 | 87.3325 | 0.51894 | 25.2441 | 4123.1363 | 2950.6084
2.0583 | 145.5474 | 143.8361 | 108.7802 | 808.6477 | 800.9251 | 442.3264 | 544.3241 | 87.3664 | 0.51444 | 25.2273 | 4013.2655 | 2882.907
2.0667 | 145.6391 | 143.6102 | 108.874 | 809.215 | 801.3683 | 442.9156 | 548.6205 | 87.3495 | 0.51091 | 25.248 | 3994.6571 | 2859.0411
2.075 | 145.7647 | 143.7792 | 108.2523 | 808.4303 | 800.9554 | 439.5768 | 540.1119 | 87.3241 | 0.50701 | 25.2985 | 4007.9257 | 2917.1636
2.0833 | 145.7945 | 144.0344 | 108.1891 | 809.3638 | 801.0216 | 439.3804 | 539.3537 | 87.2733 | 0.50507 | 25.2519 | 3990.7736 | 2882.0952
2.0917 | 145.7368 | 143.6613 | 108.0831 | 808.9204 | 800.5371 | 444.1221 | 547.6377 | 87.3241 | 0.50628 | 25.3114 | 3986.5665 | 2811.3092
2.1 | 146.6351 | 144.5468 | 108.4868 | 809.215 | 801.616 | 431.6926 | 532.6984 | 87.3156 | 0.50093 | 25.3101 | 4093.6864 | 2861.1516
2.1083 | 148.5806 | 146.3292 | 108.9331 | 809.215 | 800.8316 | 419.263 | 518.0399 | 87.3495 | 0.49691 | 25.2946 | 4249.512 | 2895.8953
2.1167 | 150.0127 | 147.8759 | 109.0431 | 808.7194 | 801.8224 | 412.5292 | 515.1195 | 87.3495 | 0.49947 | 25.2622 | 4053.5569 | 2856.7681
2.125 | 151.3536 | 149.1976 | 108.5928 | 809.653 | 801.3519 | 406.8055 | 505.5437 | 87.3325 | 0.49995 | 25.2364 | 4199.9973 | 2872.6787
2.1333 | 152.1285 | 150.1409 | 108.2645 | 809.2508 | 801.4867 | 399.1738 | 494.7605 | 87.3156 | 0.49545 | 25.2739 | 4160.1914 | 2913.5918
2.1417 | 152.8355 | 150.6581 | 108.3828 | 809.5758 | 801.4812 | 395.5824 | 494.2831 | 87.3748 | 0.49581 | 25.3438 | 4071.5181 | 2863.9117
2.15 | 153.6252 | 151.3019 | 108.4929 | 809.6171 | 801.5225 | 394.0112 | 492.7667 | 87.2902 | 0.49448 | 25.2635 | 4048.5407 | 2843.6175
2.1583 | 153.916 | 151.9471 | 109.1673 | 809.6281 | 801.5747 | 390.1673 | 488.9477 | 87.4172 | 0.48924 | 25.2286 | 4161.1623 | 2812.4456
2.1667 | 154.6159 | 152.4577 | 108.3889 | 809.2921 | 802.0234 | 392.4399 | 490.8572 | 87.3748 | 0.48376 | 25.2571 | 4122.1654 | 2806.1139
2.175 | 154.1375 | 152.1206 | 108.1769 | 809.5041 | 802.7722 | 391.9349 | 489.9586 | 87.4595 | 0.48474 | 25.2597 | 3990.45 | 2906.9353
2.1833 | 153.8705 | 151.723 | 107.9485 | 809.2921 | 801.239 | 395.1896 | 495.5749 | 87.4172 | 0.4806 | 25.2635 | 4108.8968 | 2844.4293
2.1917 | 153.5183 | 151.3759 | 108.3359 | 810.088 | 802.0344 | 396.4802 | 494.9009 | 87.3918 | 0.48766 | 25.3153 | 4150.8062 | 2870.2434
2.2 | 153.0572 | 151.1907 | 108.9392 | 809.9859 | 802.3866 | 396.0874 | 496.1927 | 87.4679 | 0.48985 | 25.3179 | 4053.3951 | 2910.9941
2.2083 | 152.9384 | 150.8942 | 108.5357 | 809.5011 | 801.5717 | 396.3961 | 492.2613 | 87.4172 | 0.48474 | 25.2842 | 3977.1813 | 2860.1775
2.2167 | 152.5167 | 150.5683 | 107.82 | 809.7435 | 802.2681 | 399.9594 | 497.709 | 87.4087 | 0.48595 | 25.2894 | 3958.4111 | 2939.8931
2.225 | 152.283 | 150.2931 | 107.8607 | 809.5315 | 801.8911 | 402.8774 | 499.7028 | 87.4679 | 0.49581 | 25.3567 | 4138.9939 | 2860.3399
2.2333 | 152.0215 | 150.2151 | 108.5296 | 810.3219 | 802.103 | 406.1882 | 508.5765 | 87.4172 | 0.49472 | 25.2933 | 4199.1882 | 2852.7093
2.2417 | 151.9422 | 149.8675 | 108.823 | 809.9774 | 802.2129 | 405.2062 | 505.4314 | 87.4172 | 0.49423 | 25.3127 | 4229.1236 | 2885.667
2.25 | 151.8907 | 149.8168 | 108.4419 | 809.7599 | 802.1607 | 399.2299 | 494.9009 | 87.4256 | 0.49058 | 25.2959 | 4233.6543 | 2807.575
2.2583 | 151.6113 | 149.4515 | 108.0606 | 810.1785 | 801.5881 | 407.086 | 505.3752 | 87.3918 | 0.48717 | 25.3062 | 4034.6248 | 2796.3727
2.2667 | 151.857 | 149.4691 | 107.8444 | 809.6664 | 802.0259 | 406.2724 | 503.8589 | 87.3748 | 0.49168 | 25.2804 | 4149.5117 | 2808.2245
2.275 | 151.7144 | 149.5082 | 108.448 | 809.9471 | 801.811 | 408.9378 | 507.5094 | 87.3241 | 0.48839 | 25.2622 | 4095.3045 | 2874.9517
2.2833 | 151.8689 | 149.7504 | 108.8414 | 808.9806 | 802.1249 | 403.7191 | 503.7746 | 87.3071 | 0.49095 | 25.2661 | 4242.3922 | 2847.6763
2.2917 | 151.754 | 149.5023 | 108.3482 | 809.5892 | 801.412 | 405.122 | 504.5609 | 87.2987 | 0.4795 | 25.2428 | 4157.926 | 2906.2859
2.3 | 151.6807 | 149.5648 | 107.9913 | 809.5534 | 801.4175 | 404.6731 | 501.9493 | 87.2564 | 0.47585 | 25.2584 | 4149.6736 | 2827.2198
2.3083 | 151.7421 | 149.6703 | 107.9138 | 809.4817 | 801.4284 | 404.7572 | 505.5156 | 87.1971 | 0.47609 | 25.2519 | 4172.4892 | 2819.1021
2.3167 | 151.8293 | 149.6215 | 108.5194 | 809.523 | 801.2633 | 404.3644 | 501.8932 | 87.2902 | 0.4739 | 25.2933 | 4109.7058 | 2826.8951
2.325 | 151.9145 | 149.8402 | 108.8414 | 809.311 | 801.423 | 403.6349 | 502.6233 | 87.3156 | 0.47122 | 25.2493 | 4134.4632 | 2859.5281
2.3333 | 151.9541 | 149.7894 | 108.5072 | 809.9361 | 801.5523 | 402.9054 | 501.3877 | 87.3241 | 0.46404 | 25.2674 | 4099.6735 | 2840.0457
2.3417 | 152.0908 | 149.6996 | 108.0382 | 809.3056 | 801.5826 | 402.5968 | 498.5796 | 87.2479 | 0.46161 | 25.2558 | 4143.5247 | 2865.5352
2.35 | 152.0057 | 149.7953 | 107.9036 | 809.1045 | 801.134 | 407.0018 | 507.1444 | 87.2479 | 0.46842 | 25.2105 | 4163.9131 | 2860.9893
2.3583 | 151.9264 | 149.7172 | 108.338 | 809.8426 | 801.2936 | 404.0277 | 501.8651 | 86.9687 | 0.46185 | 25.151 | 4070.0618 | 2770.5585
2.3667 | 151.8174 | 149.6996 | 108.7416 | 809.7599 | 801.7478 | 403.4946 | 502.9041 | 86.9179 | 0.46903 | 25.1445 | 4166.1785 | 2885.8294
2.375 | 151.9482 | 149.9183 | 108.4542 | 809.4598 | 801.3653 | 401.8112 | 500.798 | 87.0279 | 0.46599 | 25.2079 | 4074.1071 | 2800.1068
2.3833 | 151.8234 | 149.975 | 107.9505 | 810.0023 | 801.0817 | 404.9536 | 503.6904 | 87.0195 | 0.46331 | 25.1691 | 4175.4018 | 2810.1727
2.3917 | 151.8115 | 149.7387 | 107.7506 | 809.5121 | 801.6239 | 404.5608 | 503.9431 | 87.0871 | 0.4711 | 25.1976 | 4251.2919 | 2844.5916
2.4 | 151.8689 | 149.5707 | 108.3257 | 809.9142 | 801.3653 | 408.9378 | 507.9587 | 87.121 | 0.46794 | 25.2247 | 4153.0716 | 2858.554
2.4083 | 151.7203 | 149.9183 | 108.876 | 809.4295 | 801.3762 | 404.8695 | 501.1911 | 87.1633 | 0.47098 | 25.1613 | 4003.395 | 2866.0223
2.4167 | 151.9026 | 149.8285 | 108.5948 | 809.4021 | 801.1011 | 402.8213 | 499.9556 | 87.2056 | 0.46733 | 25.2066 | 4064.7219 | 2812.9327
2.425 | 151.8115 | 149.6937 | 108.2197 | 809.2175 | 801.2469 | 404.7011 | 504.4205 | 87.2056 | 0.4666 | 25.2105 | 4083.9776 | 2930.6389
2.4333 | 151.8055 | 150.137 | 107.8383 | 809.9391 | 801.5553 | 404.6169 | 501.3034 | 87.2395 | 0.46757 | 25.2079 | 4016.9872 | 2882.5823
2.4417 | 151.7084 | 150.0862 | 108.4888 | 810.5066 | 801.5444 | 403.663 | 503.7465 | 87.2395 | 0.46355 | 25.2351 | 4180.5798 | 2891.3494
2.45 | 151.8115 | 149.7387 | 108.6886 | 809.9391 | 801.3901 | 402.6529 | 499.3939 | 87.2987 | 0.46915 | 25.261 | 4046.4371 | 2853.521
2.4583 | 151.7996 | 150.176 | 108.5826 | 809.3966 | 801.3021 | 401.1098 | 499.7871 | 87.231 | 0.46258 | 25.1989 | 4062.7802 | 2854.1705
2.4667 | 151.8511 | 149.6879 | 108.1198 | 809.4434 | 800.8534 | 404.2803 | 505.3752 | 87.2648 | 0.46928 | 25.2027 | 4065.6928 | 2881.7705
2.475 | 151.9422 | 150.1819 | 107.8852 | 809.5041 | 801.2031 | 406.3565 | 503.915 | 87.1887 | 0.4655 | 25.1859 | 4037.052 | 2842.3187
2.4833 | 151.8055 | 149.5531 | 108.4949 | 810.3055 | 802.2105 | 401.5306 | 500.9665 | 87.2395 | 0.46453 | 25.2351 | 4090.9356 | 2909.3706
2.4917 | 151.7936 | 150.0804 | 108.7171 | 810.1402 | 800.8067 | 404.8695 | 503.4938 | 87.2141 | 0.46867 | 25.2299 | 4075.5634 | 2923.8201
2.5 | 151.857 | 149.7387 | 108.5011 | 809.9337 | 801.7563 | 404.1961 | 503.0164 | 87.2395 | 0.46757 | 25.226 | 4120.0619 | 2897.0318
2.5083 | 151.8848 | 149.9007 | 108.2014 | 810.0217 | 801.5966 | 402.9335 | 502.6794 | 87.231 | 0.4638 | 25.2118 | 4093.201 | 2864.7234
2.5167 | 151.9601 | 149.6156 | 107.8098 | 809.5315 | 801.313 | 399.3702 | 496.0242 | 87.2818 | 0.45893 | 25.2299 | 4038.5083 | 2877.5493
2.525 | 151.8055 | 149.8226 | 108.4949 | 809.2946 | 801.324 | 403.4105 | 501.4719 | 87.2987 | 0.46453 | 25.2713 | 4152.2626 | 2797.6715
2.5333 | 151.7778 | 150.1546 | 108.6071 | 810.085 | 801.9488 | 403.6911 | 501.6966 | 87.3156 | 0.46258 | 25.2597 | 4112.133 | 2755.9467
2.5417 | 151.9997 | 150.014 | 109.0227 | 809.4295 | 801.9955 | 402.204 | 499.085 | 87.2056 | 0.4627 | 25.2196 | 4017.3108 | 2821.3751
2.55 | 152.0235 | 149.8129 | 108.2034 | 809.3578 | 801.3459 | 402.7371 | 500.5172 | 87.2395 | 0.46027 | 25.2778 | 4047.2462 | 2841.0198
2.5583 | 152.0116 | 150.0706 | 107.9566 | 809.5947 | 801.5413 | 403.8313 | 502.9883 | 87.2395 | 0.46477 | 25.2687 | 4137.214 | 2863.9117
2.5667 | 151.8749 | 149.9359 | 108.66 | 809.8894 | 801.8771 | 402.3162 | 500.1521 | 87.2902 | 0.46088 | 25.2816 | 4115.6929 | 2905.1494
2.575 | 151.7956 | 149.6332 | 109.0003 | 810.6494 | 801.8523 | 401.3342 | 498.1583 | 87.2225 | 0.45868 | 25.2208 | 4029.9322 | 2855.1446
2.5833 | 152.0294 | 149.7738 | 108.6315 | 810.396 | 802.0119 | 402.8213 | 501.8651 | 87.2648 | 0.45649 | 25.2687 | 4071.6799 | 2805.4644
2.5917 | 151.9601 | 149.8851 | 108.232 | 810.1069 | 801.2275 | 400.3241 | 500.7699 | 87.2564 | 0.45625 | 25.2816 | 4173.46 | 2858.3917
2.6 | 152.182 | 149.8344 | 107.9913 | 810.0436 | 801.2469 | 402.9896 | 501.8651 | 87.1633 | 0.4554 | 25.2506 | 4191.4212 | 2823.4857
2.6083 | 151.9026 | 149.7387 | 108.876 | 810.085 | 801.4533 | 405.1781 | 503.1849 | 87.0787 | 0.45771 | 25.2053 | 4135.5959 | 2895.4082
2.6167 | 151.8749 | 149.9359 | 109.2224 | 810.0904 | 801.3349 | 402.8493 | 500.2925 | 87.1718 | 0.46246 | 25.2066 | 4179.6089 | 2858.0669
2.625 | 152.0116 | 149.9808 | 108.5663 | 810.2557 | 801.5001 | 403.5508 | 501.4719 | 87.0871 | 0.46075 | 25.2221 | 4121.5182 | 2922.3589
2.6333 | 152.0512 | 150.1097 | 107.9974 | 809.9969 | 801.8607 | 399.763 | 497.2878 | 87.1971 | 0.46526 | 25.2273 | 3980.7412 | 2843.7798
2.6417 | 151.972 | 149.9418 | 108.0097 | 810.0436 | 801.5772 | 405.1501 | 502.5109 | 87.1887 | 0.4655 | 25.2428 | 4210.8387 | 2860.6646
2.65 | 151.9997 | 149.9691 | 108.6947 | 809.4653 | 801.8249 | 403.0177 | 501.2473 | 87.1887 | 0.45954 | 25.2196 | 4108.4113 | 2880.3093
2.6583 | 151.9839 | 149.7738 | 108.819 | 810.2089 | 801.6597 | 401.4745 | 502.3705 | 87.1971 | 0.46307 | 25.1924 | 4115.0457 | 2752.2126
2.6667 | 151.972 | 149.807 | 108.338 | 810.0023 | 801.412 | 402.1759 | 500.6857 | 87.1887 | 0.46794 | 25.2221 | 3984.9483 | 2949.959
2.675 | 152.0116 | 150.1604 | 107.7221 | 809.5892 | 801.3707 | 403.0177 | 502.1459 | 87.2056 | 0.46355 | 25.2493 | 3956.3075 | 2871.3799
2.6833 | 151.9264 | 149.807 | 108.1973 | 809.7848 | 801.4837 | 402.1479 | 499.0569 | 87.2225 | 0.47475 | 25.239 | 4129.447 | 2920.8977
2.6917 | 152.0116 | 150.1604 | 108.8475 | 810.1263 | 801.5359 | 402.4846 | 501.3034 | 87.1887 | 0.46587 | 25.1756 | 4086.0812 | 2876.2505
2.7 | 151.9145 | 149.8851 | 108.7008 | 810.4458 | 801.6901 | 400.3522 | 499.1973 | 87.1633 | 0.4638 | 25.2092 | 4230.7417 | 2879.4976
2.7083 | 151.9938 | 150.0081 | 108.2197 | 810.5504 | 801.0927 | 402.204 | 498.8604 | 87.1802 | 0.46538 | 25.2053 | 3948.3787 | 2815.2056
2.7167 | 151.8907 | 149.9964 | 107.8322 | 809.7077 | 801.613 | 401.5867 | 500.2925 | 87.121 | 0.46428 | 25.2519 | 4066.0164 | 2850.9234
2.725 | 151.7718 | 149.9691 | 108.5541 | 809.3718 | 801.7314 | 399.3982 | 495.5468 | 87.1887 | 0.46903 | 25.2713 | 4061.9711 | 2856.6058
2.7333 | 151.9026 | 149.9183 | 109.0166 | 810.2393 | 802.0204 | 403.3544 | 502.7637 | 87.1548 | 0.47159 | 25.2183 | 4066.6637 | 2808.3868
2.7417 | 152.0393 | 149.9632 | 108.5948 | 810.509 | 801.134 | 398.6968 | 496.4735 | 87.1887 | 0.47451 | 25.2752 | 4078.476 | 2759.0314
2.75 | 151.9422 | 150.0472 | 107.9791 | 810.2228 | 801.715 | 399.763 | 497.5686 | 87.0533 | 0.47366 | 25.195 | 4230.5799 | 2874.4646
2.7583 | 151.8511 | 149.8675 | 108.0729 | 810.6773 | 801.6737 | 400.2961 | 499.1693 | 87.1041 | 0.47268 | 25.2286 | 4173.9455 | 2830.9539
2.7667 | 151.9363 | 149.8617 | 108.7701 | 810.512 | 801.426 | 402.5407 | 501.5 | 87.1125 | 0.47646 | 25.1989 | 4134.4632 | 2858.7164
2.775 | 151.857 | 149.9183 | 108.9698 | 810.1979 | 801.8965 | 403.3824 | 504.5047 | 87.1041 | 0.47792 | 25.1937 | 4030.5795 | 2854.3328
2.7833 | 151.9125 | 149.6586 | 108.4643 | 810.2641 | 801.3847 | 402.6529 | 499.9556 | 87.1041 | 0.47695 | 25.2286 | 4180.0943 | 2881.1211
2.7917 | 151.863 | 149.8793 | 108.0382 | 810.2283 | 801.0599 | 401.9515 | 500.6014 | 87.0956 | 0.47536 | 25.2597 | 4085.1103 | 2933.7236
2.8 | 151.857 | 150.053 | 108.1259 | 810.4045 | 801.6075 | 402.7371 | 501.1911 | 87.1041 | 0.47634 | 25.2454 | 4063.9129 | 2869.107
2.8083 | 151.9997 | 149.7445 | 108.7884 | 810.1044 | 801.4727 | 402.6249 | 501.3315 | 87.1295 | 0.47707 | 25.2868 | 4208.5734 | 2901.9023
2.8167 | 151.8392 | 149.5863 | 108.9983 | 810.2338 | 801.9736 | 402.7652 | 499.9556 | 87.1041 | 0.47792 | 25.1717 | 4095.1427 | 2910.9941
2.825 | 151.9086 | 149.9691 | 108.3665 | 809.8207 | 801.8911 | 402.5126 | 502.4829 | 87.1125 | 0.47305 | 25.2441 | 4172.1655 | 2882.2576
2.8333 | 151.8689 | 150.0648 | 107.9036 | 810.3851 | 800.9275 | 402.0637 | 501.7527 | 87.1379 | 0.47025 | 25.2299 | 4099.5117 | 2770.0714
2.8417 | 151.9264 | 149.807 | 108.1973 | 810.2751 | 801.9736 | 405.8234 | 506.0492 | 87.1464 | 0.47281 | 25.1924 | 4085.2721 | 2925.1189
2.85 | 151.863 | 149.6996 | 108.929 | 810.4677 | 801.5055 | 402.3443 | 499.7309 | 87.1887 | 0.47841 | 25.2532 | 4094.4955 | 2829.4927
2.8583 | 151.966 | 150.1155 | 108.7069 | 810.1731 | 801.5826 | 397.4623 | 495.8276 | 87.1548 | 0.48328 | 25.2247 | 4204.528 | 2858.2293
2.8667 | 152.1364 | 149.6996 | 108.1789 | 810.074 | 801.5662 | 395.4702 | 492.7948 | 87.1887 | 0.47804 | 25.2402 | 4122.489 | 2878.3611
2.875 | 152.2117 | 149.8187 | 107.7404 | 810.5504 | 802.29 | 403.5788 | 502.8198 | 87.121 | 0.47962 | 25.2183 | 4086.8903 | 2812.608
2.8833 | 151.9601 | 149.4359 | 108.2789 | 810.3025 | 801.4642 | 403.2421 | 502.2582 | 87.1718 | 0.48242 | 25.2377 | 4099.0262 | 2865.0481
2.8917 | 151.966 | 149.8461 | 108.8475 | 811.2528 | 801.7945 | 400.6328 | 499.8432 | 87.2141 | 0.48279 | 25.1989 | 4022.0034 | 2817.1539
2.9 | 151.8234 | 150.1546 | 108.6539 | 809.8122 | 802.1716 | 399.0615 | 498.046 | 87.1379 | 0.48413 | 25.2364 | 4097.7317 | 2893.6223
2.9083 | 151.8353 | 149.6723 | 108.3849 | 810.4374 | 801.4339 | 397.4623 | 496.9789 | 87.1718 | 0.48608 | 25.2545 | 4070.5472 | 2933.5613
2.9167 | 152.0968 | 149.8402 | 107.9036 | 809.8784 | 801.2882 | 403.1299 | 500.9384 | 87.1887 | 0.48121 | 25.2765 | 4037.052 | 2861.8011
2.925 | 151.966 | 150.0257 | 108.5663 | 810.1317 | 801.2523 | 404.168 | 503.4938 | 87.1548 | 0.48279 | 25.217 | 4127.6671 | 2850.4363
2.9333 | 151.9997 | 150.0589 | 108.8353 | 810.2089 | 801.7423 | 403.7191 | 500.0679 | 87.121 | 0.48255 | 25.1756 | 4073.4598 | 2832.9022
2.9417 | 151.9541 | 150.0589 | 108.5072 | 810.2144 | 802.0781 | 399.791 | 496.8947 | 87.1464 | 0.47889 | 25.2079 | 4261.9716 | 2898.1682
2.95 | 152.0572 | 150.0706 | 107.9566 | 809.9914 | 801.4011 | 400.3802 | 499.4782 | 87.1633 | 0.47828 | 25.2273 | 4175.8872 | 2870.4058
2.9583 | 151.9026 | 149.8285 | 107.9383 | 810.0023 | 801.9488 | 401.2781 | 500.461 | 87.1041 | 0.48181 | 25.2299 | 4222.4893 | 2906.4482
2.9667 | 151.9601 | 149.8851 | 108.7477 | 809.9197 | 801.5359 | 400.2961 | 499.422 | 87.1548 | 0.48096 | 25.226 | 4016.5018 | 2853.6834
2.975 | 152.2275 | 150.1487 | 108.7884 | 810.7405 | 801.6956 | 401.1659 | 501.9493 | 87.1548 | 0.48315 | 25.2273 | 4054.0423 | 2876.0882
2.9833 | 152.0334 | 150.2717 | 108.2605 | 810.6743 | 801.8771 | 400.4083 | 494.5078 | 87.1295 | 0.48048 | 25.2118 | 4076.6961 | 2837.7728
2.9917 | 152.1364 | 150.014 | 107.7567 | 810.2034 | 801.5304 | 400.8011 | 497.1193 | 87.1718 | 0.48559 | 25.2157 | 4100.3207 | 2809.848
3 | 151.9601 | 149.6605 | 108.1851 | 810.4623 | 801.5826 | 402.2882 | 498.5796 | 87.1041 | 0.47451 | 25.2415 | 4020.7089 | 2853.034
3.0083 | 151.9997 | 149.8793 | 108.6009 | 810.2861 | 802.0259 | 401.25 | 496.8104 | 87.1548 | 0.47865 | 25.1833 | 4056.3077 | 2838.2598
3.0167 | 151.9601 | 150.0648 | 108.8883 | 809.8784 | 801.6597 | 400.4364 | 499.8713 | 87.1379 | 0.48255 | 25.2066 | 4056.7931 | 2797.9962
3.025 | 152.0116 | 149.9359 | 108.0974 | 810.0491 | 801.4175 | 398.6687 | 493.7776 | 87.1464 | 0.48096 | 25.2622 | 4134.1395 | 2821.5374
3.0333 | 152.0453 | 149.6996 | 107.8037 | 810.41 | 801.613 | 402.1479 | 500.7418 | 87.1295 | 0.47877 | 25.2415 | 4041.5827 | 2816.1798
3.0417 | 151.9482 | 150.1429 | 108.3604 | 810.746 | 801.3294 | 402.7932 | 498.8042 | 87.1718 | 0.48413 | 25.2338 | 4089.8029 | 2899.6294
3.05 | 151.9383 | 149.8187 | 108.8659 | 809.7545 | 801.701 | 399.0335 | 497.3721 | 87.121 | 0.4851 | 25.1846 | 4140.6121 | 2932.5871
3.0583 | 152.0572 | 150.1155 | 108.9412 | 809.9859 | 801.4369 | 402.8774 | 499.8713 | 87.1379 | 0.48023 | 25.2066 | 4117.1492 | 2849.7869
3.0667 | 151.9363 | 150.0413 | 108.1137 | 810.4209 | 801.4588 | 399.5666 | 495.0132 | 87.121 | 0.48364 | 25.2299 | 4153.8807 | 2789.0668
3.075 | 152.0235 | 149.8129 | 107.922 | 810.3632 | 801.6901 | 403.1018 | 502.174 | 87.1718 | 0.4823 | 25.2027 | 4027.505 | 2790.2032
3.0833 | 151.5895 | 149.6547 | 108.7416 | 810.2338 | 801.602 | 402.3443 | 499.1693 | 87.121 | 0.47281 | 25.1523 | 4049.0261 | 2807.7374
3.0917 | 152.0393 | 150.0081 | 108.876 | 810.2861 | 801.7781 | 402.1759 | 497.5967 | 87.1295 | 0.47171 | 25.204 | 4069.5763 | 2848.001
3.1 | 152.0849 | 150.0979 | 108.5479 | 811.1786 | 801.514 | 400.3522 | 498.4672 | 87.1548 | 0.47378 | 25.226 | 4011.4856 | 2803.8409
3.1083 | 151.9819 | 150.176 | 108.0668 | 810.0357 | 801.7344 | 397.4342 | 490.9134 | 87.1464 | 0.47439 | 25.2377 | 4083.4922 | 2823.3233
3.1167 | 152.0215 | 149.8558 | 107.6853 | 809.9337 | 801.0544 | 402.7652 | 500.9103 | 87.1464 | 0.47354 | 25.2208 | 4001.4532 | 2819.4268
3.125 | 151.8055 | 149.9574 | 108.5418 | 809.9531 | 801.6931 | 405.9918 | 503.8869 | 87.1295 | 0.47877 | 25.182 | 4119.9 | 2788.0926
3.1333 | 151.9997 | 149.8793 | 109.2101 | 809.8152 | 801.5966 | 402.1759 | 501.8651 | 87.1718 | 0.48072 | 25.2519 | 4096.599 | 2802.7044
3.1417 | 152.0274 | 149.9964 | 108.2544 | 810.4652 | 801.5444 | 402.4285 | 502.5109 | 87.1379 | 0.47719 | 25.2221 | 4066.5019 | 2921.2224
3.15 | 152.1364 | 150.1038 | 108.0382 | 809.8565 | 801.3488 | 400.2961 | 498.9165 | 87.1464 | 0.47682 | 25.2014 | 4024.107 | 2826.2457
3.1583 | 151.9997 | 150.1038 | 108.0851 | 810.4045 | 801.6901 | 398.5285 | 494.8728 | 87.1887 | 0.47743 | 25.2454 | 4029.6086 | 2765.0385
3.1667 | 151.8392 | 149.6312 | 108.7639 | 810.7047 | 801.123 | 401.4745 | 498.1022 | 87.1379 | 0.48401 | 25.2325 | 4036.2429 | 2917.1636
3.175 | 152.0274 | 150.0862 | 108.8169 | 810.6166 | 802.1084 | 402.1479 | 503.9993 | 87.1887 | 0.48255 | 25.2894 | 4211.486 | 2913.4294
3.1833 | 151.9997 | 149.7445 | 108.3196 | 809.9556 | 801.4478 | 399.4263 | 495.8276 | 87.121 | 0.47804 | 25.2221 | 4093.201 | 2898.4929
3.1917 | 151.8234 | 149.5707 | 107.9036 | 809.9829 | 801.8881 | 399.9875 | 496.8104 | 87.1718 | 0.47743 | 25.1924 | 4187.0523 | 2805.6268
3.2 | 151.8868 | 149.9027 | 108.2034 | 810.3328 | 801.2056 | 403.3544 | 501.8089 | 87.1718 | 0.47962 | 25.1794 | 3966.3399 | 2790.5279
3.2083 | 151.6807 | 149.7445 | 108.6478 | 810.195 | 801.4394 | 402.0918 | 497.344 | 87.1887 | 0.48279 | 25.239 | 4027.1814 | 2924.1448
3.2167 | 151.863 | 149.8793 | 108.9759 | 810.5449 | 801.3762 | 399.2299 | 496.9508 | 87.2395 | 0.48218 | 25.2428 | 3970.3852 | 2867.4834
3.225 | 151.9541 | 150.4181 | 108.3196 | 810.0023 | 801.2056 | 401.5867 | 499.7309 | 87.1718 | 0.4795 | 25.2221 | 4199.5119 | 2904.1753
3.2333 | 152.0393 | 150.053 | 107.9383 | 809.961 | 801.412 | 398.8651 | 496.8104 | 87.1464 | 0.47548 | 25.2221 | 4134.9486 | 2827.2198
3.2417 | 151.9541 | 149.8793 | 107.8975 | 810.4981 | 801.701 | 401.9515 | 498.0741 | 87.1802 | 0.27998 | 25.2027 | 4056.9549 | 2810.4974
3.25 | 151.6965 | 150.0745 | 108.711 | 809.8674 | 801.3185 | 399.0054 | 497.1474 | 87.0787 | 0.26318 | 25.2092 | 3995.628 | 2817.1539
3.2583 | 151.9026 | 149.7387 | 108.9229 | 810.3219 | 801.1947 | 397.8831 | 494.7886 | 87.1041 | 0.26695 | 25.2079 | 4065.0456 | 2853.1963
3.2667 | 151.863 | 149.6996 | 108.4134 | 810.633 | 800.8863 | 400.6328 | 498.4672 | 87.1041 | 0.26585 | 25.2506 | 4084.9485 | 2927.0671
3.275 | 151.9422 | 149.8675 | 107.9791 | 810.746 | 801.0404 | 399.8472 | 497.3159 | 87.1041 | 0.26001 | 25.2247 | 4135.434 | 2908.3965
3.2833 | 151.7381 | 149.8012 | 107.8628 | 810.6524 | 801.1947 | 398.9213 | 495.3221 | 87.0702 | 0.26464 | 25.2441 | 4171.0328 | 2900.9282
3.2917 | 151.8689 | 150.0198 | 108.8414 | 810.7077 | 801.6627 | 399.9594 | 500.9665 | 87.1041 | 0.26573 | 25.1859 | 4242.3922 | 2781.4361
3.3 | 151.9541 | 149.9242 | 108.929 | 810.4403 | 800.9415 | 400.1558 | 497.3159 | 87.0956 | 0.26147 | 25.1963 | 3986.5665 | 2802.5421
3.3083 | 151.8511 | 149.7328 | 108.026 | 810.399 | 801.5607 | 400.8011 | 497.3159 | 87.1125 | 0.26829 | 25.2597 | 4078.6378 | 2844.1046
3.3167 | 151.532 | 149.7328 | 107.6976 | 810.2034 | 801.4065 | 398.5565 | 494.9571 | 87.0956 | 0.27535 | 25.204 | 4122.6508 | 2859.3658
3.325 | 151.6747 | 149.4242 | 108.0321 | 809.3469 | 801.4175 | 403.2421 | 500.5733 | 87.0787 | 0.26865 | 25.2273 | 4031.3886 | 2807.2503
3.3333 | 151.7996 | 149.6371 | 108.7232 | 810.9361 | 801.4782 | 401.8673 | 502.6513 | 87.0871 | 0.27693 | 25.1859 | 4047.408 | 2814.7186
3.3417 | 151.8511 | 150.0023 | 108.7293 | 810.4817 | 801.3543 | 399.3421 | 498.5234 | 87.1041 | 0.27085 | 25.173 | 4101.6152 | 2822.8363
3.35 | 151.9482 | 149.7836 | 108.079 | 810.0685 | 800.6525 | 398.6968 | 493.2722 | 87.0871 | 0.2706 | 25.2092 | 4002.7477 | 2898.6553
3.3583 | 151.9363 | 149.8168 | 107.926 | 809.8869 | 801.2554 | 400.1558 | 498.0179 | 87.0618 | 0.27523 | 25.1717 | 4158.7351 | 2842.9681
3.3667 | 151.9026 | 149.7387 | 108.2666 | 810.0163 | 800.7654 | 397.8551 | 495.4625 | 87.0618 | 0.27036 | 25.2118 | 4116.9874 | 2926.5801
3.375 | 151.7877 | 149.9847 | 108.9453 | 810.848 | 802.0095 | 401.5867 | 500.6857 | 87.0871 | 0.28594 | 25.2299 | 4048.3789 | 2829.8175
3.3833 | 151.97 | 149.8949 | 108.8516 | 810.5588 | 800.9773 | 398.4443 | 494.3674 | 87.1125 | 0.27572 | 25.2053 | 4043.3627 | 2810.4974
3.3917 | 151.9819 | 149.8168 | 107.7853 | 810.2945 | 800.9196 | 401.1098 | 496.6981 | 87.1041 | 0.2706 | 25.1613 | 4164.3985 | 2872.8411
3.4 | 151.8967 | 149.8675 | 107.8383 | 810.4294 | 801.3847 | 401.3623 | 495.2941 | 87.0871 | 0.26403 | 25.1976 | 3958.4111 | 2894.9212
3.4083 | 151.8451 | 149.7719 | 108.3013 | 811.2144 | 801.1782 | 399.0615 | 497.2036 | 87.0702 | 0.2678 | 25.2144 | 4202.9099 | 2869.7564
3.4167 | 151.8907 | 149.9066 | 108.9575 | 810.0053 | 801.4976 | 400.9133 | 499.2254 | 87.121 | 0.27012 | 25.1794 | 3948.8641 | 2825.2716
3.425 | 151.9422 | 150.0472 | 108.6825 | 810.3358 | 801.126 | 396.5364 | 494.1146 | 87.1295 | 0.26634 | 25.2092 | 4022.8125 | 2881.9329
3.4333 | 152.0274 | 150.3107 | 108.2075 | 810.3468 | 801.7975 | 401.9795 | 500.461 | 87.121 | 0.26062 | 25.1613 | 3950.1586 | 2800.7562
3.4417 | 151.8907 | 149.5922 | 107.8791 | 810.1402 | 801.9214 | 401.222 | 499.6467 | 87.0364 | 0.27036 | 25.2208 | 4128.3143 | 2852.2222
3.45 | 151.8451 | 150.1311 | 108.3482 | 809.8565 | 801.7204 | 398.0515 | 496.2207 | 87.121 | 0.26318 | 25.2105 | 4111.4858 | 2832.7398
3.4583 | 151.8848 | 149.8109 | 108.9514 | 809.6141 | 801.6433 | 400.0155 | 498.7761 | 87.0956 | 0.27036 | 25.2014 | 4145.9519 | 2820.2386
3.4667 | 151.9422 | 149.9125 | 108.5418 | 809.7848 | 801.2359 | 397.35 | 493.8057 | 87.121 | 0.27145 | 25.248 | 4053.8805 | 2888.2647
3.475 | 152.0968 | 149.93 | 108.0913 | 809.7794 | 801.4369 | 397.4061 | 491.8962 | 87.0702 | 0.27425 | 25.2157 | 4062.1329 | 2820.0763
3.4833 | 151.9541 | 149.7445 | 107.8975 | 810.0382 | 800.9111 | 400.4364 | 499.3378 | 87.0787 | 0.27778 | 25.1846 | 4092.8773 | 2760.6549
3.4917 | 151.8055 | 149.8675 | 108.1667 | 809.9088 | 801.1121 | 398.3882 | 496.3331 | 87.0787 | 0.28777 | 25.2079 | 4012.4565 | 2789.2291
3.5 | 151.7381 | 149.5316 | 108.8007 | 809.2891 | 801.1947 | 401.8954 | 498.046 | 87.0787 | 0.26318 | 25.1963 | 4014.0746 | 2853.3587
3.5083 | 152.1305 | 149.559 | 108.5479 | 809.8729 | 801.5717 | 397.9392 | 493.4688 | 87.0956 | 0.26646 | 25.2066 | 4088.1848 | 2840.5328
3.5167 | 151.9304 | 149.5414 | 108.1075 | 809.8674 | 800.9057 | 399.3982 | 497.9898 | 87.0871 | 0.25819 | 25.2299 | 4182.3597 | 2842.481
3.525 | 152.0908 | 149.9691 | 107.6159 | 810.3741 | 801.3707 | 395.891 | 493.4688 | 87.1041 | 0.26926 | 25.1898 | 4044.3335 | 2815.6927
3.5333 | 151.9541 | 149.6996 | 108.5072 | 809.7435 | 801.5662 | 401.0536 | 499.7028 | 87.1464 | 0.26792 | 25.1833 | 4190.1267 | 2763.5773
3.5417 | 152.0057 | 149.7953 | 108.8414 | 809.4021 | 801.4314 | 402.1759 | 498.3268 | 87.1718 | 0.26476 | 25.1898 | 4093.6864 | 2860.3399
3.55 | 152.0057 | 149.8402 | 108.4664 | 809.4185 | 801.4891 | 398.5004 | 494.3112 | 87.1125 | 0.27292 | 25.1665 | 4097.5699 | 2811.7962
3.5583 | 151.8967 | 150.1819 | 108.1198 | 809.8729 | 801.4065 | 397.6587 | 494.1146 | 87.1718 | 0.27316 | 25.1937 | 4094.8191 | 2881.4458
3.5667 | 151.9601 | 149.93 | 107.7629 | 810.074 | 801.2772 | 401.2781 | 499.3378 | 87.1125 | 0.27133 | 25.1833 | 4209.5442 | 2862.4505
3.575 | 151.9026 | 149.8734 | 108.3604 | 809.8565 | 801.6792 | 399.2299 | 497.8494 | 87.1718 | 0.26403 | 25.2144 | 4054.8514 | 2857.7422
3.5833 | 151.9759 | 149.8558 | 108.7639 | 809.6032 | 801.5085 | 401.3342 | 500.5453 | 87.121 | 0.26939 | 25.2157 | 3952.5858 | 2900.4412
3.5917 | 152.0849 | 149.9632 | 108.3135 | 809.5673 | 801.4727 | 397.2659 | 494.7886 | 87.1041 | 0.28655 | 25.1898 | 4190.774 | 2828.1939
3.6 | 152.0631 | 149.9418 | 108.1035 | 809.9282 | 801.0902 | 397.35 | 493.8338 | 87.1125 | 0.26172 | 25.2105 | 4008.2494 | 2888.9141
3.6083 | 151.9482 | 149.8734 | 107.6098 | 809.6445 | 801.0544 | 398.9213 | 495.8838 | 87.1125 | 0.27012 | 25.2014 | 4081.065 | 2819.5892
3.6167 | 151.8848 | 149.9007 | 108.3889 | 809.8978 | 800.647 | 402.1198 | 499.7309 | 87.1041 | 0.26878 | 25.1846 | 3917.4725 | 2861.1516
3.625 | 151.7996 | 149.5472 | 108.7232 | 809.9282 | 800.471 | 400.268 | 498.1022 | 87.1041 | 0.26744 | 25.1743 | 4145.3046 | 2817.3162
3.6333 | 151.9759 | 149.766 | 108.4827 | 809.4738 | 801.4205 | 399.3141 | 498.3268 | 87.0956 | 0.28205 | 25.1963 | 4039.4792 | 2814.2315
3.6417 | 151.9422 | 149.8675 | 108.0729 | 809.8565 | 801.4314 | 394.909 | 491.4188 | 87.1464 | 0.265 | 25.2196 | 4138.023 | 2849.7869
3.65 | 151.9759 | 149.5863 | 107.7792 | 809.7435 | 801.1121 | 401.3623 | 499.3658 | 87.1041 | 0.26525 | 25.2208 | 4058.2494 | 2845.241
3.6583 | 151.7817 | 149.6644 | 108.236 | 810.3523 | 801.9682 | 397.35 | 493.0195 | 87.1041 | 0.26123 | 25.2157 | 4171.1946 | 2835.0128
3.6667 | 151.9363 | 149.6371 | 108.6295 | 809.6998 | 801.3161 | 401.8392 | 500.798 | 87.1379 | 0.26318 | 25.2092 | 4047.2462 | 2891.6741
3.675 | 151.97 | 149.9398 | 108.7578 | 809.3553 | 801.2195 | 399.3982 | 496.9789 | 87.1125 | 0.26342 | 25.2157 | 4123.4599 | 2809.848
3.6833 | 152.0096 | 149.6195 | 108.0484 | 809.2011 | 801.313 | 398.2198 | 496.7543 | 87.0702 | 0.26537 | 25.1976 | 3966.1781 | 2901.9023
3.6917 | 151.97 | 149.85 | 107.82 | 809.7933 | 801.7399 | 398.6407 | 495.7434 | 87.1125 | 0.27219 | 25.2247 | 4153.7189 | 2904.3377
3.7 | 152.0215 | 149.9007 | 108.1075 | 809.5977 | 800.9251 | 398.1356 | 497.7371 | 87.1041 | 0.26269 | 25.2092 | 4174.7545 | 2830.1422
3.7083 | 151.8729 | 149.7992 | 108.5173 | 808.802 | 801.327 | 397.9392 | 491.3065 | 87.0618 | 0.26439 | 25.1549 | 4075.887 | 2838.4222
3.7167 | 152.0552 | 150.0238 | 108.7517 | 809.3748 | 801.9408 | 398.1076 | 495.266 | 87.0025 | 0.27255 | 25.1665 | 4104.8515 | 2835.3375
3.725 | 152.0492 | 149.8383 | 107.9485 | 809.4932 | 801.4812 | 400.4364 | 498.4391 | 86.9941 | 0.2734 | 25.1704 | 4133.1687 | 2885.8294
3.7333 | 151.9977 | 150.012 | 107.6608 | 809.9531 | 801.7757 | 399.286 | 498.748 | 87.0533 | 0.2745 | 25.1743 | 4110.1913 | 2826.7327
3.7417 | 151.9363 | 150.0862 | 108.1606 | 809.4574 | 800.661 | 398.7249 | 498.5234 | 87.0448 | 0.26732 | 25.1316 | 4119.091 | 2788.5797
3.75 | 152.0314 | 149.8207 | 108.7273 | 809.6226 | 800.8674 | 398.6687 | 496.3892 | 87.0618 | 0.26439 | 25.1523 | 4203.0717 | 2955.3166
3.7583 | 151.9304 | 149.6312 | 108.5296 | 809.7629 | 801.2966 | 398.5565 | 495.0413 | 87.0279 | 0.26695 | 25.1316 | 4085.2721 | 2830.7916
3.7667 | 151.97 | 149.9847 | 108.0076 | 809.4738 | 801.0902 | 397.9392 | 493.4407 | 87.011 | 0.26293 | 25.1639 | 4170.2238 | 2874.9517
3.775 | 151.9422 | 149.8675 | 107.7445 | 809.5315 | 801.6433 | 396.2558 | 494.2831 | 87.011 | 0.26452 | 25.1756 | 4196.2756 | 2868.9446
3.7833 | 151.8511 | 149.8226 | 108.2136 | 809.0771 | 801.4369 | 400.4644 | 497.007 | 87.011 | 0.26062 | 25.1639 | 4155.337 | 2765.8502
3.7917 | 151.8907 | 149.8617 | 108.6763 | 809.2423 | 801.1479 | 394.7968 | 492.514 | 87.011 | 0.25745 | 25.1626 | 4149.6736 | 2807.575
3.8 | 151.8848 | 149.9007 | 108.6702 | 809.1652 | 800.8644 | 393.8428 | 492.1489 | 87.0448 | 0.25307 | 25.1691 | 4117.4729 | 2754.1608
3.8083 | 151.7659 | 149.7387 | 108.2197 | 810.1208 | 800.746 | 398.4443 | 496.9228 | 86.9941 | 0.25186 | 25.1781 | 4087.5375 | 2866.347
3.8167 | 151.863 | 149.7894 | 107.8506 | 809.5479 | 801.6185 | 395.891 | 492.8229 | 86.9856 | 0.26293 | 25.2027 | 4097.4081 | 2806.1139
3.825 | 151.9779 | 149.7231 | 107.922 | 809.9471 | 801.3155 | 398.6687 | 494.9851 | 87.0279 | 0.25575 | 25.1549 | 4036.2429 | 2755.1349
3.8333 | 151.8234 | 149.8402 | 108.6539 | 810.0436 | 801.6185 | 398.5285 | 494.1146 | 87.0364 | 0.26415 | 25.151 | 4152.748 | 2819.1021
3.8417 | 151.8174 | 149.8793 | 108.8353 | 810.0133 | 801.6707 | 400.268 | 498.5796 | 86.9941 | 0.26001 | 25.1626 | 4127.1816 | 2852.5469
3.85 | 152.1998 | 149.7172 | 108.0097 | 809.7545 | 800.9579 | 395.386 | 492.0366 | 87.0279 | 0.26257 | 25.1976 | 4018.1199 | 2879.1729
3.8583 | 152.0512 | 149.7055 | 107.7159 | 809.2642 | 801.0459 | 395.6105 | 492.6825 | 86.9856 | 0.26744 | 25.1769 | 4071.3563 | 2868.6199
3.8667 | 151.8451 | 149.6371 | 108.0199 | 809.2284 | 800.845 | 398.4162 | 495.1536 | 87.0025 | 0.27912 | 25.1212 | 4032.8449 | 2879.3352
3.875 | 151.9086 | 149.7894 | 108.8353 | 809.6087 | 800.2755 | 401.1659 | 497.7371 | 87.0364 | 0.27998 | 25.1846 | 4014.8837 | 2883.8811
3.8833 | 151.8353 | 149.8519 | 108.9005 | 809.424 | 801.123 | 398.7529 | 493.4407 | 86.9941 | 0.28229 | 25.2079 | 4229.7708 | 2791.015
3.8917 | 151.9264 | 150.2561 | 108.338 | 809.6913 | 800.8122 | 397.6587 | 492.9914 | 87.0025 | 0.27133 | 25.2338 | 4106.955 | 2853.521
3.9 | 151.8689 | 149.975 | 107.9974 | 809.4653 | 801.3707 | 397.1536 | 494.9009 | 87.0279 | 0.27377 | 25.2221 | 4170.5474 | 2903.6882
3.9083 | 151.6232 | 149.7328 | 108.3543 | 809.749 | 800.8699 | 398.6407 | 494.9009 | 87.0195 | 0.26805 | 25.1342 | 4117.6347 | 2899.7918
3.9167 | 151.9086 | 149.7894 | 108.8353 | 810.2034 | 800.746 | 397.6867 | 494.2831 | 87.0533 | 0.27669 | 25.2014 | 4061.6475 | 2829.3304
3.925 | 151.8353 | 149.8519 | 108.6662 | 809.9142 | 801.902 | 398.1637 | 495.3502 | 87.0448 | 0.27133 | 25.2053 | 3975.5632 | 2868.6199
3.9333 | 151.972 | 149.9418 | 108.1973 | 809.6718 | 801.6185 | 397.6587 | 492.7106 | 87.0195 | 0.27133 | 25.1704 | 4148.8645 | 2928.5283
3.9417 | 151.9601 | 150.0198 | 107.7159 | 809.2837 | 801.6433 | 397.4061 | 496.642 | 87.0025 | 0.27206 | 25.2066 | 3986.081 | 2903.8506
3.95 | 151.754 | 149.8168 | 108.4419 | 810.0327 | 800.9882 | 397.2939 | 492.7387 | 87.0025 | 0.27718 | 25.1665 | 4016.0163 | 2874.7893
3.9583 | 151.9422 | 149.7777 | 108.7762 | 810.2751 | 801.1892 | 398.2759 | 495.631 | 86.9687 | 0.27413 | 25.1781 | 4001.4532 | 2803.6786
3.9667 | 151.8511 | 149.9125 | 108.6825 | 809.6087 | 801.2663 | 397.6587 | 494.0304 | 86.901 | 0.27803 | 25.1303 | 4042.0682 | 2942.8154
3.975 | 151.9601 | 149.93 | 108.0443 | 810.2283 | 800.8947 | 396.2558 | 492.0366 | 86.8502 | 0.28351 | 25.0798 | 4030.2559 | 2875.2764
3.9833 | 152.073 | 149.8617 | 107.926 | 809.8923 | 801.137 | 397.7989 | 493.2722 | 86.901 | 0.27085 | 25.1717 | 4106.7932 | 2832.4151
3.9917 | 151.9026 | 150.1877 | 108.2666 | 809.5838 | 800.9524 | 396.5083 | 493.3284 | 86.9264 | 0.28229 | 25.1355 | 4192.8775 | 2848.9752
4 | 151.7936 | 149.9007 | 108.7171 | 809.851 | 800.8893 | 397.2939 | 494.7886 | 86.8925 | 0.26573 | 25.1497 | 4093.201 | 2885.18
4.0083 | 152.0671 | 149.9457 | 108.6233 | 810.3468 | 800.6829 | 398.0515 | 496.7543 | 86.901 | 0.27559 | 25.1497 | 4199.35 | 2867.3211
4.0167 | 151.8055 | 149.9125 | 108.2136 | 809.964 | 801.4976 | 398.781 | 497.2036 | 86.9771 | 0.26926 | 25.1781 | 4133.8159 | 2868.2952
4.025 | 151.9878 | 149.8226 | 107.9321 | 810.0163 | 800.9718 | 397.2659 | 493.5811 | 86.9348 | 0.27145 | 25.1497 | 4031.5504 | 2917.0012
4.0333 | 151.97 | 149.805 | 108.1483 | 808.9532 | 801.1892 | 398.5846 | 495.4064 | 86.9687 | 0.26792 | 25.195 | 4122.489 | 2895.0835
4.0417 | 151.8333 | 149.6703 | 108.7578 | 810.1761 | 801.7921 | 395.2176 | 493.3284 | 87.0025 | 0.28326 | 25.1355 | 4217.4731 | 2898.98
4.05 | 151.8848 | 150.2151 | 108.7171 | 809.8978 | 801.514 | 399.3982 | 494.7605 | 86.9687 | 0.26744 | 25.1393 | 4208.2497 | 2859.6905
4.0583 | 152.2156 | 149.9574 | 108.2605 | 809.0966 | 801.0435 | 397.6587 | 496.4173 | 87.0025 | 0.26427 | 25.1885 | 4206.4698 | 2843.1304
4.0667 | 151.97 | 149.9847 | 108.1483 | 809.3553 | 801.715 | 394.6004 | 492.5982 | 86.9602 | 0.26853 | 25.1523 | 4109.8677 | 2734.516
4.075 | 152.0096 | 150.1136 | 108.0953 | 809.6421 | 801.0107 | 399.6227 | 499.3378 | 86.9856 | 0.2689 | 25.1419 | 4073.9453 | 2804.6527
4.0833 | 151.9521 | 149.6977 | 108.6458 | 808.8846 | 801.3683 | 400.8011 | 499.3378 | 86.9602 | 0.26439 | 25.1794 | 4049.0261 | 2826.7327
4.0917 | 151.8095 | 150.0062 | 108.8271 | 809.3389 | 801.0793 | 396.2277 | 496.0242 | 87.011 | 0.26707 | 25.1626 | 4139.6412 | 2873.4905
4.1 | 151.9938 | 150.053 | 108.1728 | 809.2259 | 800.8838 | 395.9752 | 491.1942 | 87.0025 | 0.27377 | 25.2014 | 4110.5149 | 2922.6836
4.1083 | 151.9977 | 149.7426 | 107.9892 | 809.413 | 801.1121 | 397.0414 | 492.9352 | 86.9687 | 0.26987 | 25.1549 | 4032.8449 | 2897.8435
4.1167 | 151.7144 | 149.8226 | 108.0729 | 809.4021 | 800.7709 | 395.6385 | 491.7558 | 87.0025 | 0.27292 | 25.16 | 4046.7607 | 2868.6199
4.125 | 151.9363 | 149.6371 | 108.5826 | 809.2423 | 800.6938 | 395.6666 | 492.3736 | 86.9856 | 0.27085 | 25.1652 | 4158.7351 | 2877.874
4.1333 | 151.8788 | 149.85 | 108.8984 | 809.5728 | 801.2305 | 396.0874 | 494.9571 | 86.9687 | 0.26792 | 25.1536 | 4006.793 | 2915.7024
4.1417 | 151.7599 | 149.643 | 108.2605 | 809.3608 | 801.5966 | 399.7069 | 496.3611 | 86.9179 | 0.26902 | 25.1316 | 4110.5149 | 2852.8716
4.15 | 151.7599 | 149.8226 | 107.6506 | 808.788 | 801.3543 | 394.5162 | 491.6996 | 86.9856 | 0.26865 | 25.138 | 4014.2364 | 2867.3211
4.1583 | 151.8451 | 149.6371 | 108.1137 | 809.3608 | 801.5966 | 400.0997 | 495.5749 | 86.9856 | 0.26573 | 25.1717 | 4004.0422 | 2767.9608
4.1667 | 152.0393 | 149.7387 | 108.5948 | 809.1707 | 801.1176 | 397.9112 | 495.6872 | 87.0025 | 0.25794 | 25.1264 | 4238.5087 | 2934.373
4.175 | 151.9086 | 150.0589 | 108.6478 | 809.0771 | 801.4782 | 397.7989 | 495.4064 | 87.0025 | 0.26172 | 25.1225 | 4153.8807 | 2900.1165
4.1833 | 152.0849 | 150.053 | 108.2666 | 808.7412 | 801.2663 | 398.8651 | 496.9789 | 87.0195 | 0.25794 | 25.1303 | 4121.5182 | 2925.9307
4.1917 | 151.8967 | 150.0921 | 107.8852 | 809.1075 | 801.0957 | 397.6867 | 493.3284 | 87.0364 | 0.26926 | 25.2066 | 4015.0455 | 2895.0835
4.2 | 151.8511 | 149.7777 | 107.9321 | 809.314 | 801.8388 | 394.9651 | 493.216 | 87.0195 | 0.26135 | 25.1963 | 4160.3532 | 2863.4246
4.2083 | 151.7778 | 150.2444 | 108.5133 | 810.2447 | 801.4891 | 395.3299 | 490.4079 | 87.0533 | 0.26914 | 25.1794 | 4165.2076 | 2820.888
4.2167 | 151.9363 | 149.8617 | 108.7232 | 809.851 | 801.0544 | 396.1997 | 492.9071 | 86.9771 | 0.26245 | 25.1704 | 4053.3951 | 2824.4598
4.225 | 151.9819 | 149.7719 | 108.395 | 809.9804 | 801.0186 | 397.9112 | 496.305 | 87.011 | 0.26391 | 25.1937 | 4109.0586 | 2835.6622
4.2333 | 151.9819 | 149.9515 | 107.9729 | 809.6032 | 801.6324 | 396.2558 | 491.6996 | 87.0787 | 0.26391 | 25.2014 | 4173.46 | 2823.3233
4.2417 | 151.8967 | 149.7328 | 107.6976 | 809.3195 | 801.3901 | 397.9953 | 495.2941 | 87.0025 | 0.2605 | 25.1704 | 4267.9586 | 2813.9068
4.25 | 152.1364 | 149.7894 | 108.3196 | 809.4792 | 801.3434 | 401.8112 | 498.8884 | 87.011 | 0.27072 | 25.1769 | 4159.7059 | 2876.2505
4.2583 | 152.0393 | 150.0979 | 108.7823 | 809.7107 | 800.9967 | 398.1918 | 494.3674 | 87.0195 | 0.25892 | 25.1484 | 4204.3662 | 2759.8432
4.2667 | 151.8907 | 150.2209 | 108.4888 | 809.6141 | 800.6525 | 397.9673 | 497.0632 | 87.011 | 0.26452 | 25.1704 | 4228.4763 | 2829.9798
4.275 | 151.97 | 149.7601 | 108.0545 | 809.3359 | 801.8607 | 397.2378 | 494.255 | 86.9602 | 0.27316 | 25.1471 | 4178.9617 | 2862.2881
4.2833 | 151.7778 | 149.93 | 107.6221 | 808.7522 | 801.1121 | 398.0234 | 494.3674 | 87.0279 | 0.27085 | 25.1937 | 4105.8223 | 2911.8059
4.2917 | 152.0334 | 149.8675 | 108.4012 | 809.325 | 801.313 | 397.9112 | 496.4735 | 86.9856 | 0.25831 | 25.1639 | 4130.5797 | 2889.0764
4.3 | 152.0057 | 149.93 | 108.7477 | 810.3109 | 801.3901 | 395.9472 | 492.3174 | 87.0025 | 0.26415 | 25.16 | 4080.5796 | 2813.9068
4.3083 | 152.0274 | 150.1311 | 108.4888 | 810.0631 | 800.8534 | 396.4241 | 492.9071 | 86.9687 | 0.26159 | 25.1872 | 4077.1815 | 2872.354
4.3167 | 151.9938 | 150.2326 | 107.9852 | 809.9391 | 801.1424 | 397.0695 | 494.3393 | 86.9941 | 0.27267 | 25.1833 | 4087.8611 | 2878.3611
4.325 | 151.6628 | 149.8168 | 107.8322 | 809.3304 | 800.4516 | 397.5745 | 494.9851 | 86.9687 | 0.26865 | 25.129 | 4239.4796 | 2883.8811
4.3333 | 151.8967 | 149.7328 | 108.5887 | 809.5673 | 800.4819 | 396.7889 | 492.7667 | 86.9771 | 0.27292 | 25.1937 | 4149.6736 | 2861.8011
4.3417 | 151.9819 | 149.9515 | 108.8638 | 809.2782 | 801.3488 | 396.3961 | 494.3954 | 87.0025 | 0.26646 | 25.1523 | 4004.6895 | 2766.0126
4.35 | 152.0789 | 149.6879 | 108.2136 | 809.4683 | 801.4563 | 394.2076 | 489.7901 | 86.9856 | 0.27377 | 25.1562 | 4151.2917 | 2858.3917
4.3583 | 151.8907 | 149.7269 | 107.8791 | 809.8097 | 800.848 | 393.3378 | 489.0038 | 86.9856 | 0.27279 | 25.1781 | 4230.2563 | 2863.0999
4.3667 | 151.8907 | 149.9066 | 107.9729 | 809.7684 | 800.7241 | 397.9112 | 493.7215 | 86.9687 | 0.26646 | 25.1406 | 3975.2396 | 2869.7564
4.375 | 151.8907 | 149.7719 | 108.4419 | 809.3608 | 800.4406 | 397.4061 | 495.2098 | 86.9771 | 0.26439 | 25.1704 | 4047.0844 | 2883.8811
4.3833 | 152.0215 | 149.9906 | 108.6702 | 809.6087 | 801.1424 | 398.781 | 495.4345 | 86.9856 | 0.26391 | 25.1652 | 4040.1264 | 2827.8692
4.3917 | 151.9363 | 149.9515 | 108.4888 | 810.3468 | 801.2195 | 396.4241 | 493.7215 | 87.0025 | 0.26805 | 25.1626 | 4051.7769 | 2837.6104
4.4 | 151.7421 | 150.0745 | 107.9138 | 809.7629 | 800.8012 | 396.7328 | 491.7277 | 87.0025 | 0.27133 | 25.195 | 4111.0004 | 2864.2364
4.4083 | 151.867 | 150.422 | 107.9485 | 810.2587 | 800.5535 | 400.5767 | 497.681 | 87.0364 | 0.26951 | 25.2299 | 4135.7577 | 2784.1962
4.4167 | 151.7599 | 149.7328 | 108.4949 | 809.7629 | 800.9251 | 396.4802 | 493.3564 | 87.0533 | 0.27413 | 25.2105 | 4070.3854 | 2743.2831
4.425 | 152.0611 | 149.85 | 108.8047 | 809.2727 | 800.8893 | 397.1256 | 495.4625 | 87.0195 | 0.28326 | 25.1859 | 4145.3046 | 2824.1351
4.4333 | 151.9185 | 149.7543 | 108.3767 | 809.2727 | 800.7654 | 395.6666 | 492.9352 | 87.0533 | 0.28205 | 25.2364 | 4103.557 | 2878.0364
4.4417 | 151.8729 | 149.889 | 108.0015 | 809.2259 | 800.8012 | 399.5946 | 496.3611 | 87.0279 | 0.28801 | 25.1937 | 4009.5439 | 2843.6175
4.45 | 151.748 | 149.9457 | 108.2482 | 809.0194 | 800.5535 | 397.9953 | 496.305 | 87.0533 | 0.29958 | 25.1885 | 4047.0844 | 2813.5821
4.4583 | 151.7877 | 149.7601 | 108.4766 | 809.3966 | 800.6829 | 396.0313 | 492.8791 | 87.0787 | 0.28509 | 25.1911 | 4253.7191 | 2879.6599
4.4667 | 151.7936 | 149.6312 | 108.9046 | 809.3444 | 801.0435 | 395.863 | 494.6201 | 87.0871 | 0.28923 | 25.1769 | 4100.4825 | 2859.5281
4.475 | 151.7599 | 149.9125 | 108.2605 | 809.1846 | 800.1408 | 400.268 | 498.1022 | 87.0702 | 0.27572 | 25.1342 | 4183.1688 | 2823.4857
4.4833 | 151.9125 | 149.8383 | 108.0423 | 809.3966 | 801.5498 | 397.2939 | 493.8338 | 87.0702 | 0.27937 | 25.1846 | 4187.6995 | 2874.3023
4.4917 | 151.964 | 149.6644 | 107.8607 | 809.5206 | 800.848 | 395.1896 | 491.6716 | 87.0787 | 0.27888 | 25.1989 | 4095.4663 | 2893.46
4.5 | 151.8907 | 149.8617 | 108.6295 | 809.5922 | 800.9196 | 399.0335 | 498.1583 | 87.0364 | 0.27316 | 25.1846 | 4155.4988 | 2854.6575
4.5083 | 151.8392 | 150.1702 | 108.7639 | 810.7186 | 801.0957 | 396.7608 | 492.0366 | 87.0618 | 0.26939 | 25.217 | 4026.3724 | 2888.1023
4.5167 | 152.0155 | 150.1194 | 108.2421 | 809.8814 | 801.2499 | 397.2378 | 496.642 | 87.0533 | 0.27389 | 25.1937 | 4077.6669 | 2819.5892
4.525 | 152.0334 | 149.8675 | 107.6506 | 809.1682 | 801.1564 | 396.5083 | 491.4469 | 87.0702 | 0.28338 | 25.2027 | 4159.8678 | 2869.594
4.5333 | 151.861 | 149.9671 | 108.0831 | 809.4683 | 800.8783 | 397.4342 | 493.8338 | 87.0364 | 0.27718 | 25.2377 | 4046.2753 | 2886.1541
4.5417 | 151.9581 | 149.7933 | 108.3706 | 810.0412 | 801.2031 | 394.4601 | 492.1209 | 87.0702 | 0.27803 | 25.2325 | 4199.6737 | 2866.834
4.55 | 151.9977 | 149.8773 | 108.7864 | 809.8292 | 800.7436 | 397.1536 | 494.6763 | 87.0364 | 0.27133 | 25.1963 | 4158.5733 | 2935.0224
4.5583 | 151.9006 | 150.3654 | 108.2177 | 809.6639 | 800.95 | 396.9292 | 494.4516 | 87.0448 | 0.27304 | 25.2351 | 4059.3821 | 2889.2388
4.5667 | 151.9125 | 150.0179 | 107.9015 | 810.5315 | 801.1151 | 394.7968 | 494.7605 | 87.0533 | 0.27803 | 25.1937 | 4193.8484 | 2832.9022
4.575 | 151.9977 | 149.9671 | 107.8016 | 809.2399 | 801.0216 | 397.0133 | 493.3284 | 87.0702 | 0.27231 | 25.1937 | 4139.803 | 2885.8294
4.5833 | 151.8947 | 150.1799 | 108.3053 | 808.8323 | 801.0684 | 395.9191 | 492.1489 | 87.011 | 0.27937 | 25.1924 | 4008.4112 | 2905.7988
4.5917 | 151.9343 | 149.7699 | 108.768 | 809.3638 | 801.0629 | 395.4702 | 490.5483 | 87.0025 | 0.28192 | 25.1523 | 4051.6151 | 2874.3023
4.6 | 151.8095 | 149.8715 | 108.5459 | 809.2758 | 800.8097 | 395.9752 | 494.3112 | 87.0025 | 0.27377 | 25.1756 | 4125.2399 | 2904.0129
4.6083 | 152.0096 | 149.9339 | 107.8138 | 809.54 | 800.1656 | 396.2558 | 493.9461 | 87.0364 | 0.27425 | 25.1484 | 4044.819 | 2890.3753
4.6167 | 151.9225 | 149.8031 | 107.8648 | 809.8073 | 800.8043 | 397.4903 | 494.0585 | 87.0025 | 0.27985 | 25.1704 | 4053.8805 | 2777.8644
4.625 | 151.8769 | 149.9379 | 108.3339 | 809.7605 | 801.4593 | 394.3198 | 491.138 | 87.0279 | 0.28412 | 25.2053 | 4114.2366 | 2805.9515
4.6333 | 151.8828 | 150.0784 | 108.7619 | 810.0084 | 801.3355 | 395.5824 | 491.2784 | 87.011 | 0.27474 | 25.1833 | 4188.8322 | 2864.8858
4.6417 | 152.2018 | 150.0335 | 108.2931 | 809.8735 | 800.4989 | 397.8551 | 496.0242 | 87.0195 | 0.2773 | 25.1781 | 4062.7802 | 2854.9822
4.65 | 152.2573 | 150.0433 | 107.6935 | 809.2126 | 800.8292 | 398.5004 | 497.681 | 87.0195 | 0.27912 | 25.1859 | 4163.7513 | 2868.2952
4.6583 | 151.9106 | 149.9262 | 107.8526 | 809.331 | 801.4017 | 393.3378 | 487.6278 | 87.0195 | 0.2773 | 25.2079 | 4081.065 | 2843.6175
4.6667 | 152.0532 | 150.0667 | 108.3278 | 809.8626 | 801.0247 | 395.891 | 492.3736 | 87.0364 | 0.27498 | 25.2157 | 4115.3693 | 2821.5374
4.675 | 152.0414 | 149.8305 | 108.5031 | 810.0333 | 801.1127 | 394.0112 | 491.2503 | 87.0533 | 0.27377 | 25.1781 | 3979.4467 | 2906.4482
4.6833 | 152.0354 | 149.9594 | 108.6845 | 809.444 | 801.1843 | 395.5543 | 495.3502 | 87.0702 | 0.27292 | 25.173 | 4088.1848 | 2853.3587
4.6917 | 152.1266 | 150.139 | 108.1218 | 808.8299 | 800.9834 | 396.9011 | 495.0413 | 87.0195 | 0.27791 | 25.1484 | 4209.5442 | 2836.3116
4.7 | 151.9384 | 150.2678 | 107.7873 | 809.8322 | 801.4484 | 394.6004 | 491.3907 | 87.0195 | 0.27012 | 25.1743 | 4127.9907 | 2953.0437
4.7083 | 152.0632 | 150.1664 | 108.1504 | 809.8517 | 801.2202 | 394.7407 | 492.8791 | 87.0364 | 0.27255 | 25.1924 | 4269.0913 | 2797.3468
4.7167 | 151.9661 | 150.1156 | 108.5663 | 808.7255 | 800.9203 | 394.4601 | 490.3236 | 87.0702 | 0.27182 | 25.2351 | 4306.6318 | 2906.6106
4.725 | 152.0691 | 150.0824 | 108.6723 | 809.6342 | 801.168 | 394.0112 | 492.1489 | 87.0364 | 0.27912 | 25.2066 | 4161.6477 | 2839.721
4.7333 | 152.0058 | 150.1547 | 108.1851 | 810.5181 | 801.6385 | 393.4781 | 488.7511 | 87.0533 | 0.26975 | 25.151 | 4154.2043 | 2800.1068
4.7417 | 152.2058 | 149.9926 | 107.9689 | 809.4939 | 801.069 | 398.6407 | 495.4064 | 87.011 | 0.27925 | 25.1678 | 4060.0294 | 2893.7847
4.75 | 151.7264 | 150.1039 | 108.0852 | 810.3755 | 801.1244 | 395.1054 | 490.7449 | 87.0364 | 0.26999 | 25.1846 | 4179.9325 | 2894.1094
4.7583 | 151.9424 | 150.0922 | 108.6825 | 810.4027 | 801.4406 | 396.5364 | 492.7667 | 87.0702 | 0.27438 | 25.1704 | 4116.3402 | 2860.827
4.7667 | 152.0513 | 149.8852 | 108.5602 | 810.2788 | 801.1103 | 393.1414 | 488.9196 | 87.0364 | 0.27219 | 25.173 | 4099.8353 | 2866.6717
4.775 | 152.0969 | 150.02 | 108.0913 | 809.1525 | 801.3884 | 393.45 | 492.7948 | 87.0195 | 0.27912 | 25.2131 | 4214.8841 | 2882.5823
4.7833 | 151.8512 | 149.7779 | 107.8384 | 809.67 | 800.7497 | 398.5285 | 494.1708 | 87.0025 | 0.27754 | 25.182 | 4082.5213 | 2884.2058
4.7917 | 151.9543 | 150.3284 | 108.2259 | 810.4745 | 800.7692 | 396.1716 | 495.1256 | 87.0025 | 0.27657 | 25.1704 | 4179.1235 | 2857.7422
4.8 | 151.8512 | 149.8228 | 108.5888 | 809.6841 | 801.3417 | 391.963 | 488.7792 | 87.0025 | 0.27645 | 25.1367 | 4087.5375 | 2882.4199
4.8083 | 151.8631 | 149.8794 | 108.8354 | 810.7387 | 801.4048 | 396.1716 | 494.3674 | 86.9771 | 0.27559 | 25.1484 | 4054.0423 | 2806.7633
4.8167 | 152.0395 | 149.6939 | 108.0322 | 810.5984 | 801.3058 | 396.368 | 490.0148 | 87.0025 | 0.27498 | 25.2079 | 4187.0523 | 2810.4974
4.825 | 152.1188 | 150.0415 | 108.1138 | 810.1136 | 801.6883 | 395.1615 | 492.5982 | 87.011 | 0.27231 | 25.1976 | 4101.777 | 2853.6834
4.8333 | 151.982 | 149.9517 | 108.0669 | 809.8657 | 800.4498 | 392.945 | 490.7449 | 87.0025 | 0.27194 | 25.1833 | 4173.7837 | 2798.9703
4.8417 | 151.9602 | 149.7954 | 108.3727 | 810.0668 | 801.1049 | 395.9752 | 491.9805 | 86.9687 | 0.25892 | 25.1471 | 4091.421 | 2863.7493
4.85 | 151.9028 | 150.0981 | 108.8761 | 809.5298 | 801.559 | 395.5263 | 492.4298 | 87.0025 | 0.26573 | 25.173 | 4009.382 | 2825.7586
4.8583 | 152.0732 | 150.0864 | 108.442 | 810.4745 | 801.5948 | 397.0975 | 493.4688 | 86.9856 | 0.26683 | 25.1523 | 4100.968 | 2879.9846
4.8667 | 151.9939 | 149.9185 | 108.0791 | 809.6069 | 801.6774 | 394.2356 | 491.2222 | 86.9941 | 0.27048 | 25.2157 | 4139.3175 | 2857.7422
4.875 | 151.8394 | 149.9009 | 107.7323 | 810.3864 | 801.383 | 396.2558 | 492.7948 | 87.0364 | 0.28302 | 25.1355 | 4141.9066 | 2890.2129
4.8833 | 151.8335 | 150.0298 | 108.3361 | 809.907 | 801.1516 | 394.2637 | 492.4017 | 86.9941 | 0.2734 | 25.1769 | 4003.0714 | 2799.4574
4.8917 | 151.9305 | 149.856 | 108.8578 | 809.4721 | 800.9647 | 393.5623 | 492.1489 | 86.9856 | 0.27852 | 25.1704 | 4047.7316 | 2855.1446
4.9 | 151.9643 | 150.024 | 108.4237 | 809.7254 | 800.2271 | 396.1155 | 492.3174 | 86.9856 | 0.27377 | 25.1665 | 4002.2623 | 2879.0105
4.9083 | 151.9761 | 150.305 | 108.1077 | 809.7971 | 801.2482 | 396.5083 | 496.5858 | 86.9941 | 0.27036 | 25.1329 | 4170.062 | 2823.161
4.9167 | 151.9939 | 150.0532 | 107.7976 | 809.5602 | 800.8463 | 394.5443 | 490.3517 | 86.9433 | 0.26074 | 25.129 | 4228.3145 | 2913.4294
4.925 | 151.9761 | 149.9907 | 108.2015 | 809.0286 | 801.2233 | 397.9112 | 494.8447 | 86.9856 | 0.26159 | 25.1652 | 4091.5828 | 2888.5894
4.9333 | 151.8394 | 150.0357 | 108.7172 | 809.9896 | 801.1929 | 394.4882 | 490.0428 | 86.9856 | 0.2521 | 25.138 | 3991.9063 | 2919.9236
4.9417 | 152.0098 | 149.9341 | 108.6581 | 809.2655 | 800.717 | 395.8069 | 493.3845 | 86.9771 | 0.25587 | 25.1549 | 4087.8611 | 2822.3492
4.95 | 151.9702 | 149.8951 | 108.2423 | 809.5243 | 801.0169 | 396.0594 | 494.3954 | 86.9856 | 0.25965 | 25.1575 | 4050.1588 | 2845.0787
4.9583 | 151.8335 | 149.7603 | 107.867 | 809.9569 | 801.0363 | 393.6464 | 488.1614 | 86.9856 | 0.2633 | 25.1445 | 4062.6184 | 2775.5914
4.9667 | 151.8335 | 149.8053 | 108.4298 | 809.6015 | 800.6399 | 397.6867 | 495.6029 | 87.0025 | 0.25904 | 25.16 | 4053.5569 | 2901.0906
4.975 | 151.8891 | 149.9499 | 108.5808 | 810.1167 | 800.9483 | 397.2939 | 493.7776 | 86.9941 | 0.2661 | 25.2066 | 4156.1461 | 2843.4551
4.9833 | 151.9406 | 149.9108 | 108.5869 | 810.7114 | 801.1298 | 395.7788 | 491.7839 | 86.9941 | 0.25697 | 25.2247 | 4202.7481 | 2770.3961
4.9917 | 152.1406 | 149.7936 | 107.9955 | 810.819 | 800.8245 | 395.3579 | 494.3674 | 86.9856 | 0.25916 | 25.1471 | 4188.8322 | 2878.6858
5 | 151.7701 | 149.8776 | 107.7079 | 810.1634 | 801.2015 | 395.0774 | 491.3065 | 86.9687 | 0.26476 | 25.1458 | 4120.3855 | 2841.3445
5.0083 | 152.1128 | 149.6763 | 108.0608 | 810.2624 | 800.7224 | 397.0695 | 493.7776 | 87.0025 | 0.26585 | 25.195 | 4014.0746 | 2809.848
5.0167 | 151.8613 | 149.6979 | 108.5053 | 809.921 | 800.2987 | 394.3198 | 490.1271 | 86.9771 | 0.2622 | 25.1652 | 4146.1137 | 2785.1703
5.025 | 151.998 | 149.8776 | 108.6459 | 810.582 | 801.2482 | 395.6385 | 495.4064 | 87.011 | 0.26756 | 25.1355 | 4076.3724 | 2822.1868
5.0333 | 152.0613 | 150.0298 | 108.2423 | 810.1634 | 800.8712 | 394.6004 | 490.0709 | 87.0025 | 0.27024 | 25.1626 | 4116.6638 | 2889.0764
5.0417 | 151.9583 | 149.8385 | 108.0425 | 810.6592 | 800.4584 | 395.5263 | 494.8447 | 87.0025 | 0.26963 | 25.1846 | 3958.2493 | 2806.9256
5.05 | 151.9128 | 150.063 | 107.6671 | 809.6677 | 800.8712 | 393.5903 | 492.5982 | 87.0195 | 0.27012 | 25.1989 | 4056.7931 | 2805.9515
5.0583 | 151.9346 | 149.9499 | 108.2526 | 809.9156 | 800.8299 | 394.3479 | 491.5312 | 87.0195 | 0.27608 | 25.1458 | 4090.1265 | 2842.3187
5.0667 | 151.782 | 149.5748 | 108.7519 | 810.3755 | 801.2895 | 393.6745 | 489.5935 | 87.0025 | 0.26829 | 25.1419 | 3943.0389 | 2866.0223
5.075 | 152.0098 | 150.0689 | 108.5644 | 810.5244 | 801.5621 | 389.1853 | 486.7012 | 87.0025 | 0.26768 | 25.1393 | 4029.285 | 2818.128
5.0833 | 152.0039 | 150.063 | 108.0425 | 809.5438 | 800.995 | 394.2356 | 492.6263 | 87.011 | 0.25819 | 25.16 | 4012.9419 | 2900.4412
5.0917 | 151.895 | 149.821 | 107.6488 | 809.8439 | 801.1711 | 396.0594 | 493.6372 | 86.9941 | 0.26013 | 25.1562 | 4211.8096 | 2818.6151
5.1 | 151.9009 | 150.0514 | 108.171 | 809.4448 | 801.3503 | 395.2457 | 495.1817 | 86.9941 | 0.26476 | 25.1549 | 4024.4306 | 2818.9398
5.1083 | 151.879 | 149.6705 | 108.6174 | 810.0917 | 800.8408 | 395.7227 | 493.0756 | 86.9941 | 0.26086 | 25.1898 | 3984.3011 | 2831.1163
5.1167 | 152.0436 | 150.0572 | 108.6459 | 809.7807 | 801.108 | 394.7126 | 491.1942 | 87.0195 | 0.2566 | 25.173 | 4098.8644 | 2865.5352
5.125 | 151.9802 | 150.0397 | 108.1588 | 809.9047 | 801.3557 | 393.0011 | 488.5265 | 87.0279 | 0.25526 | 25.1794 | 4117.311 | 2874.3023
5.1333 | 152.0554 | 150.1138 | 108.0955 | 809.9569 | 801.2428 | 393.1133 | 489.3689 | 87.0279 | 0.25977 | 25.2247 | 4063.1038 | 2886.4788
5.1417 | 151.998 | 150.1021 | 108.0363 | 809.9156 | 800.995 | 396.0313 | 495.266 | 87.0448 | 0.25965 | 25.1549 | 4092.5537 | 2829.6551
5.15 | 151.8335 | 149.8951 | 108.6174 | 810.5571 | 800.4802 | 394.2917 | 491.1661 | 86.9687 | 0.26013 | 25.1626 | 4103.557 | 2814.0692
5.1583 | 152.0098 | 149.7994 | 108.5644 | 809.8493 | 800.7224 | 398.2479 | 494.7886 | 87.0448 | 0.26829 | 25.1575 | 4060.8384 | 2827.2198
5.1667 | 151.9643 | 150.1587 | 108.0955 | 810.6483 | 801.5209 | 393.7025 | 491.138 | 87.0364 | 0.26379 | 25.1807 | 4043.2009 | 2935.0224
5.175 | 152.0039 | 149.7486 | 107.9955 | 809.8135 | 801.0581 | 396.845 | 494.3393 | 87.0533 | 0.26537 | 25.2118 | 4102.7479 | 2823.4857
5.1833 | 151.879 | 149.8951 | 108.1016 | 810.5103 | 800.9288 | 393.0853 | 488.3299 | 86.9433 | 0.26269 | 25.1937 | 3994.1717 | 2902.5518
5.1917 | 151.9643 | 150.0689 | 108.5644 | 809.7254 | 801.094 | 393.5623 | 489.0881 | 87.0025 | 0.26512 | 25.1471 | 3999.5115 | 2833.2269
5.2 | 151.9702 | 149.6705 | 108.6642 | 809.7145 | 801.4959 | 392.4399 | 492.9914 | 87.0279 | 0.27048 | 25.1316 | 4138.1849 | 2873.9776
5.2083 | 152.0039 | 150.063 | 108.1832 | 810.2624 | 801.094 | 392.5241 | 489.1162 | 87.0279 | 0.27133 | 25.1393 | 4053.8805 | 2946.3872
5.2167 | 152.1406 | 150.0181 | 107.6671 | 809.8439 | 801.0885 | 394.404 | 490.801 | 87.0195 | 0.26476 | 25.173 | 4128.3143 | 2852.0599
5.225 | 151.9128 | 149.9732 | 107.8079 | 809.5243 | 801.6774 | 393.927 | 489.0319 | 87.011 | 0.2622 | 25.1445 | 3960.3528 | 2802.7044
5.2333 | 152.0098 | 150.1138 | 108.6581 | 810.7886 | 801.3308 | 397.5184 | 492.7667 | 86.9941 | 0.26695 | 25.16 | 4184.4633 | 2788.255
5.2417 | 152.0791 | 149.8677 | 108.6825 | 810.2048 | 801.6143 | 393.0292 | 491.5873 | 87.0364 | 0.25831 | 25.1652 | 4042.23 | 2830.1422
5.25 | 152.0713 | 150.0397 | 108.2994 | 809.5025 | 801.0776 | 395.5824 | 492.9352 | 87.011 | 0.26439 | 25.173 | 4120.7091 | 2932.9118
5.2583 | 151.9406 | 150.0006 | 107.9303 | 810.469 | 800.8876 | 393.6184 | 491.1942 | 86.9941 | 0.26561 | 25.1445 | 4193.8484 | 2953.0437
5.2667 | 151.998 | 150.3715 | 107.8018 | 810.034 | 800.4117 | 394.6284 | 489.6216 | 86.9856 | 0.26865 | 25.1329 | 4136.2431 | 2850.274
5.275 | 151.8613 | 150.4164 | 108.5522 | 810.6538 | 800.4942 | 393.7586 | 489.0319 | 87.0533 | 0.26963 | 25.1626 | 4074.1071 | 2814.7186
5.2833 | 151.9861 | 150.0455 | 108.8212 | 810.6951 | 800.6594 | 396.7328 | 493.89 | 87.0025 | 0.27036 | 25.1781 | 4138.8321 | 2808.3868
5.2917 | 152.0258 | 150.0846 | 108.3464 | 810.4417 | 801.1906 | 389.9428 | 484.8478 | 86.9941 | 0.27194 | 25.1549 | 4146.7609 | 2873.6529
5.3 | 152.0654 | 150.3481 | 108.0119 | 810.8245 | 800.8299 | 394.6846 | 490.1271 | 87.0195 | 0.27815 | 25.1833 | 4179.9325 | 2851.5728
5.3083 | 152.0317 | 149.9557 | 107.7426 | 809.946 | 801.8512 | 391.5982 | 486.1395 | 87.0533 | 0.27304 | 25.1756 | 4184.3015 | 2870.4058
5.3167 | 151.9802 | 149.7702 | 108.6277 | 810.2352 | 800.3237 | 393.1694 | 489.7901 | 87.0279 | 0.26634 | 25.173 | 4063.1038 | 2851.0858
5.325 | 152.1228 | 149.9557 | 108.915 | 810.3482 | 800.8494 | 391.5421 | 489.5374 | 87.0025 | 0.27097 | 25.1717 | 4121.5182 | 2897.1941
5.3333 | 151.9861 | 149.9108 | 108.3993 | 810.2352 | 801.0667 | 390.4759 | 486.9258 | 86.9856 | 0.26817 | 25.1989 | 4176.3727 | 2860.5022
5.3417 | 152.101 | 150.5178 | 107.814 | 810.3069 | 800.3128 | 393.6464 | 488.2737 | 87.0195 | 0.26744 | 25.2105 | 4184.7869 | 2877.874
5.35 | 152.1625 | 149.9948 | 107.7365 | 810.2243 | 800.3953 | 391.4579 | 487.1224 | 87.011 | 0.27316 | 25.2157 | 4024.7542 | 2804.4903
5.3583 | 152.0199 | 149.8991 | 108.1058 | 811.1691 | 801.133 | 390.3076 | 484.567 | 86.9687 | 0.27292 | 25.1626 | 4087.0521 | 2841.0198
5.3667 | 152.0199 | 150.0788 | 108.7622 | 810.508 | 800.9678 | 394.7968 | 490.6606 | 87.0533 | 0.27657 | 25.2299 | 4170.7092 | 2807.7374
5.375 | 152.1844 | 150.0612 | 108.5095 | 810.9212 | 800.7614 | 394.9651 | 492.9914 | 87.011 | 0.2706 | 25.1652 | 4155.6606 | 2799.1327
5.3833 | 152.0992 | 150.0222 | 107.9998 | 810.3981 | 800.6929 | 393.45 | 491.3907 | 87.011 | 0.26939 | 25.1769 | 4125.7253 | 2757.7326
5.3917 | 152.0021 | 149.9265 | 107.7121 | 810.4667 | 800.5963 | 393.6464 | 489.2846 | 86.9941 | 0.26476 | 25.1562 | 4099.188 | 2818.7774
5.4 | 152.0654 | 149.944 | 108.2934 | 811.0233 | 800.5745 | 393.6184 | 492.2332 | 87.0279 | 0.27012 | 25.1898 | 4082.3595 | 2873.8152
5.4083 | 152.111 | 150.2134 | 108.6684 | 810.4503 | 800.58 | 392.7205 | 490.6325 | 87.011 | 0.27109 | 25.1807 | 4189.8031 | 2881.7705
5.4167 | 152.024 | 149.8134 | 108.3914 | 810.646 | 800.858 | 393.3659 | 488.4141 | 86.9941 | 0.2661 | 25.1807 | 4162.295 | 2868.2952
5.425 | 152.0696 | 150.1726 | 107.9693 | 809.9024 | 801.147 | 396.1155 | 494.2831 | 86.9856 | 0.26939 | 25.1756 | 4199.0264 | 2759.6808
5.4333 | 152.0873 | 150.0105 | 107.8937 | 809.985 | 800.5278 | 393.5061 | 489.1442 | 87.011 | 0.26683 | 25.2002 | 4048.3789 | 2836.3116
5.4417 | 152.0299 | 149.8641 | 108.2099 | 810.1807 | 800.0629 | 393.7867 | 489.7059 | 86.9856 | 0.26744 | 25.195 | 4121.1945 | 2953.6931
5.45 | 151.9388 | 149.8641 | 108.8662 | 810.7645 | 800.8526 | 392.945 | 487.7121 | 86.9433 | 0.25612 | 25.1406 | 4080.9032 | 2956.2907
5.4583 | 152.0181 | 150.1668 | 108.4322 | 810.3872 | 801.3426 | 390.0831 | 487.5998 | 86.9771 | 0.26379 | 25.1769 | 4104.366 | 2778.6761
5.4667 | 152.0814 | 150.0945 | 107.9815 | 810.2687 | 800.77 | 392.973 | 489.9586 | 86.9687 | 0.26464 | 25.1859 | 4257.9262 | 2913.1047
5.475 | 151.9388 | 149.7743 | 107.6938 | 809.9905 | 800.5745 | 396.2558 | 490.9695 | 86.9602 | 0.26573 | 25.1652 | 4071.3563 | 2836.3116
5.4833 | 151.8654 | 150.2408 | 108.5095 | 810.3927 | 801.2242 | 393.1133 | 490.6325 | 86.9687 | 0.27012 | 25.1678 | 3955.1748 | 2910.1824
5.4917 | 152.0755 | 149.909 | 108.8662 | 810.5221 | 800.8993 | 394.8529 | 490.9695 | 86.9518 | 0.26659 | 25.1329 | 4197.8937 | 2783.222
5.5 | 151.9843 | 149.9539 | 108.4912 | 809.5088 | 800.6712 | 393.3659 | 489.762 | 86.9518 | 0.27097 | 25.1639 | 3954.3658 | 2841.1822
5.5083 | 151.9843 | 149.9988 | 108.0692 | 810.6624 | 801.0808 | 391.7385 | 489.7059 | 86.9941 | 0.26549 | 25.1367 | 4188.185 | 2856.7681
5.5167 | 151.8814 | 149.9872 | 107.5878 | 810.6351 | 801.1361 | 392.3838 | 490.4079 | 86.9771 | 0.26732 | 25.1057 | 4142.5538 | 2920.7353
5.525 | 151.7902 | 149.8974 | 108.5259 | 810.3981 | 800.7342 | 394.6004 | 488.1052 | 86.9602 | 0.27024 | 25.1458 | 4049.997 | 2772.9938
5.5333 | 151.6712 | 149.8699 | 108.966 | 810.2633 | 800.5582 | 391.7946 | 488.7511 | 87.0025 | 0.26707 | 25.1549 | 4186.405 | 2872.0293
5.5417 | 151.8577 | 149.6944 | 108.3609 | 810.0154 | 800.8059 | 391.2335 | 489.425 | 87.0025 | 0.27121 | 25.1562 | 4098.2172 | 2819.2645
5.55 | 151.9388 | 149.9539 | 107.8815 | 810.8776 | 800.9656 | 393.1414 | 490.8291 | 87.0533 | 0.27985 | 25.1756 | 4134.625 | 2751.4008
5.5583 | 152.0755 | 149.909 | 107.7408 | 810.2057 | 801.2024 | 389.8586 | 486.8696 | 87.0702 | 0.27267 | 25.1756 | 4086.7285 | 2854.9822
5.5667 | 151.8695 | 150.2 | 108.5606 | 810.3818 | 801.1307 | 393.927 | 490.5764 | 87.0702 | 0.27511 | 25.1419 | 4030.5795 | 2876.2505
5.575 | 151.7843 | 149.8017 | 108.5667 | 810.8417 | 800.6408 | 389.7464 | 485.7464 | 87.1041 | 0.27827 | 25.1924 | 4122.489 | 2856.7681
5.5833 | 152.0696 | 149.9481 | 108.2976 | 811.1146 | 800.5832 | 392.7205 | 491.0257 | 87.0533 | 0.27815 | 25.1717 | 4043.8481 | 2906.4482
5.5917 | 151.9784 | 150.0379 | 107.9224 | 811.0787 | 800.8776 | 394.5162 | 490.8572 | 87.0871 | 0.27462 | 25.1885 | 4149.9972 | 2866.9964
5.6 | 151.8695 | 149.8857 | 107.9979 | 811.2331 | 800.4126 | 388.3435 | 484.1177 | 87.0195 | 0.27121 | 25.2105 | 4116.8256 | 2837.4481
5.6083 | 151.7843 | 149.8915 | 108.5199 | 810.908 | 800.9547 | 394.8248 | 492.0928 | 87.0956 | 0.28058 | 25.2144 | 4035.7575 | 2887.4529
5.6167 | 151.9151 | 149.8408 | 108.8887 | 810.4949 | 800.6244 | 392.3838 | 488.5545 | 87.0956 | 0.27949 | 25.1833 | 4108.5732 | 2849.7869
5.625 | 152.0181 | 150.3913 | 108.3384 | 810.1948 | 800.7787 | 395.1896 | 494.1146 | 87.1041 | 0.28083 | 25.1769 | 3966.1781 | 2794.9115
5.6333 | 152.0459 | 149.835 | 107.898 | 810.2828 | 800.8667 | 392.7766 | 490.1271 | 87.0702 | 0.28022 | 25.1859 | 4013.4273 | 2828.0316
5.6417 | 152.0003 | 150.1942 | 107.5226 | 810.6025 | 801.3099 | 391.8227 | 487.2909 | 87.0702 | 0.27145 | 25.2014 | 4049.997 | 2865.5352
5.65 | 151.7784 | 150.1102 | 108.4669 | 810.2415 | 800.7015 | 390.981 | 488.723 | 87.1041 | 0.26184 | 25.2066 | 4050.3206 | 2828.8433
5.6583 | 152.2223 | 150.2782 | 108.7828 | 810.4154 | 801.5359 | 391.9069 | 487.7963 | 87.0364 | 0.25344 | 25.2053 | 4188.994 | 2891.5117
5.6667 | 152.1134 | 150.0811 | 108.3427 | 810.385 | 801.4642 | 390.1673 | 485.1848 | 87.011 | 0.26038 | 25.1406 | 4114.0748 | 2837.4481
5.675 | 152.159 | 149.9015 | 107.8267 | 810.4154 | 800.8341 | 388.2874 | 485.1005 | 87.0195 | 0.24845 | 25.1406 | 4078.1524 | 2833.5516
5.6833 | 152.0678 | 150.0362 | 108.0144 | 810.3959 | 801.2686 | 391.4579 | 489.5655 | 87.0195 | 0.24699 | 25.1212 | 4135.2722 | 2819.2645
5.6917 | 152.2104 | 150.2665 | 108.3956 | 811.6659 | 801.4229 | 391.3457 | 486.1114 | 87.0364 | 0.24199 | 25.1523 | 4104.0424 | 2833.5516
5.7 | 152.2897 | 150.21 | 108.6179 | 810.5035 | 801.2936 | 392.945 | 490.9414 | 87.0702 | 0.23615 | 25.1148 | 4056.9549 | 2792.3138
5.7083 | 152.2442 | 150.2998 | 108.2428 | 810.8645 | 801.4066 | 393.3659 | 491.0257 | 87.0025 | 0.24528 | 25.173 | 4112.7803 | 2820.2386
5.7167 | 152.056 | 150.1144 | 107.8614 | 810.5698 | 801.0296 | 392.3838 | 490.8853 | 87.011 | 0.24979 | 25.1911 | 4123.2981 | 2918.9495
5.725 | 152.0163 | 149.9406 | 107.8206 | 810.6111 | 800.9883 | 393.9551 | 492.1209 | 87.0195 | 0.43531 | 25.1807 | 4151.1299 | 2874.1399
5.7333 | 152.0898 | 150.1027 | 108.4121 | 809.4957 | 801.1947 | 394.6004 | 490.0428 | 87.0195 | 0.44554 | 25.1807 | 3991.0972 | 2938.5942
5.7417 | 152.2779 | 150.2881 | 108.9806 | 810.4046 | 800.7406 | 389.4378 | 485.5498 | 87.0279 | 0.45357 | 25.16 | 4107.2787 | 2897.5188
5.75 | 152.1353 | 150.1027 | 108.2714 | 810.3883 | 801.261 | 393.1975 | 491.1942 | 86.9856 | 0.44675 | 25.1769 | 4065.6928 | 2878.3611
5.7583 | 152.0838 | 150.1418 | 108.0308 | 810.7405 | 801.4066 | 392.7205 | 488.5826 | 87.0533 | 0.45016 | 25.1937 | 4318.606 | 2914.5659
5.7667 | 152.1573 | 150.2141 | 107.9657 | 810.435 | 800.9362 | 390.3917 | 486.3361 | 87.0279 | 0.44907 | 25.195 | 4262.6188 | 2878.1988
5.775 | 152.072 | 150.0852 | 108.5345 | 811.0189 | 800.9416 | 392.1874 | 488.5826 | 87.0195 | 0.44919 | 25.1523 | 4031.5504 | 2858.8787
5.7833 | 152.0999 | 150.0229 | 108.7038 | 810.9721 | 800.7298 | 391.7946 | 486.5327 | 87.011 | 0.4526 | 25.1562 | 4067.6346 | 2829.3304
5.7917 | 152.1868 | 150.0636 | 108.4182 | 810.9667 | 801.261 | 390.3356 | 488.0491 | 87.0448 | 0.45649 | 25.1367 | 3917.4725 | 2868.7823
5.8 | 152.0383 | 150.2765 | 108.1715 | 811.0602 | 801.5196 | 392.468 | 488.2176 | 87.0025 | 0.45674 | 25.1419 | 4013.751 | 2888.427
5.8083 | 152.0265 | 150.0403 | 107.9718 | 810.4405 | 801.5196 | 393.7586 | 492.8791 | 86.9941 | 0.45832 | 25.1807 | 4083.1686 | 2907.7471
5.8167 | 151.9412 | 150.0012 | 108.4937 | 810.6416 | 801.3077 | 391.2335 | 487.2628 | 87.011 | 0.45783 | 25.1639 | 4036.4047 | 2970.0908
5.825 | 151.9471 | 150.4561 | 108.781 | 810.8841 | 800.5179 | 390.6162 | 488.3299 | 86.9771 | 0.45929 | 25.1549 | 4181.8743 | 2946.2248
5.8333 | 151.9927 | 150.0071 | 108.406 | 810.3578 | 800.9003 | 393.2256 | 489.6216 | 87.0195 | 0.46721 | 25.1691 | 4184.9487 | 2927.2295
5.8417 | 151.9809 | 150.3097 | 107.9248 | 810.3415 | 800.8428 | 395.1896 | 492.0366 | 87.0195 | 0.46648 | 25.129 | 4145.1428 | 2891.5117
5.85 | 152.0661 | 149.8549 | 108.0595 | 810.223 | 800.7656 | 393.9831 | 490.6045 | 87.011 | 0.47001 | 25.2208 | 4169.5765 | 2894.5965
5.8583 | 152.0661 | 150.3039 | 108.4347 | 811.0026 | 800.9253 | 394.881 | 492.7387 | 87.0025 | 0.46964 | 25.1872 | 4214.8841 | 2843.9422
5.8667 | 151.7927 | 150.1692 | 108.9503 | 811.4267 | 800.7298 | 392.3838 | 488.4703 | 87.0533 | 0.47561 | 25.1846 | 4119.091 | 2850.5987
5.875 | 152.072 | 150.2648 | 108.4407 | 811.2146 | 800.8482 | 393.1975 | 488.8353 | 87.0618 | 0.47439 | 25.1769 | 4161.1623 | 2942.6531
5.8833 | 152.0484 | 149.9272 | 108.0413 | 810.746 | 801.123 | 392.5802 | 490.9695 | 87.0364 | 0.47135 | 25.2027 | 4257.7644 | 2963.2719
5.8917 | 152.0205 | 149.8549 | 108.1064 | 810.9667 | 801.3023 | 392.945 | 491.1942 | 87.0448 | 0.47098 | 25.195 | 4077.9906 | 2896.0576
5.9 | 152.0484 | 149.8823 | 108.6508 | 811.4789 | 801.4012 | 392.1874 | 488.8915 | 87.0448 | 0.46088 | 25.1756 | 4151.1299 | 2904.1753
5.9083 | 151.8323 | 150.1185 | 108.7567 | 811.2146 | 801.3436 | 391.5702 | 487.3751 | 87.0364 | 0.45942 | 25.1342 | 4130.9033 | 2898.8176
5.9167 | 152.0779 | 150.1809 | 108.3062 | 811.3331 | 800.7189 | 394.1234 | 490.4079 | 87.1041 | 0.45357 | 25.2196 | 4181.0652 | 2851.8975
5.925 | 152.0265 | 150.2648 | 107.8779 | 810.7601 | 801.3023 | 391.4018 | 487.9929 | 87.0025 | 0.4442 | 25.1575 | 3996.437 | 2874.627
5.9333 | 152.0265 | 149.9954 | 107.6902 | 811.008 | 800.8482 | 392.4119 | 491.0818 | 87.0533 | 0.4459 | 25.2014 | 4027.0196 | 2787.7679
5.9417 | 151.9691 | 150.0736 | 108.6161 | 810.7601 | 801.1372 | 391.514 | 487.7121 | 87.0448 | 0.45296 | 25.1989 | 4040.2882 | 2906.1235
5.95 | 152.0602 | 150.0736 | 108.8036 | 811.2146 | 800.8482 | 391.2896 | 488.0491 | 87.0364 | 0.45917 | 25.1756 | 4032.1976 | 2885.18
5.9583 | 152.0265 | 150.2199 | 108.4876 | 810.3524 | 800.6885 | 392.7205 | 489.5655 | 86.9856 | 0.45881 | 25.151 | 4281.0655 | 2971.7143
5.9667 | 152.1117 | 149.9896 | 107.8718 | 810.8427 | 800.3941 | 393.6464 | 491.3907 | 87.0279 | 0.46161 | 25.1626 | 4107.7641 | 2968.1425
5.975 | 152.072 | 150.0403 | 108.1594 | 811.5756 | 801.0437 | 394.1795 | 491.0818 | 87.0195 | 0.46538 | 25.1523 | 4068.12 | 2882.4199
5.9833 | 152.0661 | 150.663 | 108.5753 | 811.3853 | 800.4821 | 393.0292 | 489.5093 | 87.0025 | 0.4683 | 25.1678 | 4172.3273 | 2917.813
5.9917 | 152.0543 | 149.8881 | 108.8444 | 811.9171 | 801.3023 | 394.6004 | 490.0148 | 87.0533 | 0.46489 | 25.1626 | 4093.6864 | 2885.9917
6 | 152.1632 | 150.3097 | 108.2532 | 811.132 | 801.0959 | 392.8608 | 490.9134 | 87.0956 | 0.46514 | 25.2351 | 4087.5375 | 2870.2434
6.0083 | 151.9691 | 149.9389 | 107.8188 | 810.9308 | 799.9042 | 393.6184 | 486.8696 | 87.011 | 0.46538 | 25.2105 | 4116.0165 | 2844.1046
6.0167 | 152.0265 | 150.0403 | 108.1594 | 811.344 | 801.06 | 393.45 | 492.4298 | 87.0533 | 0.46489 | 25.1781 | 4122.9745 | 2917.6506
6.025 | 151.8442 | 150.175 | 108.6751 | 811.7322 | 801.2002 | 390.9248 | 488.4703 | 86.9941 | 0.46708 | 25.1575 | 3989.3173 | 2906.6106
6.0333 | 151.9412 | 150.0462 | 108.5875 | 811.0961 | 800.4408 | 388.1191 | 483.9492 | 86.9941 | 0.46295 | 25.1626 | 4167.3111 | 2881.9329
6.0417 | 152.0779 | 150.0911 | 108.2124 | 811.6333 | 801.06 | 392.4399 | 490.2394 | 87.0025 | 0.46088 | 25.1794 | 4036.2429 | 2841.8316
6.05 | 152.0383 | 149.9173 | 107.7963 | 811.4212 | 800.3115 | 388.7363 | 483.6965 | 87.0448 | 0.46112 | 25.1471 | 4078.7996 | 2895.8953
6.0583 | 151.7986 | 150.0403 | 108.347 | 811.9693 | 799.9096 | 392.9169 | 490.1832 | 87.0195 | 0.46088 | 25.1924 | 4064.3983 | 2835.8245
6.0667 | 151.8956 | 150.136 | 108.775 | 811.4321 | 800.5701 | 391.8788 | 488.5265 | 87.0195 | 0.46015 | 25.16 | 4157.4406 | 2871.7046
6.075 | 151.9868 | 150.1809 | 108.6812 | 811.4017 | 799.6316 | 388.4838 | 484.3143 | 87.0364 | 0.45856 | 25.1678 | 3989.9645 | 2888.9141
6.0833 | 152.0324 | 150.3604 | 107.9309 | 811.5147 | 800.4462 | 390.7845 | 488.2176 | 87.0195 | 0.46161 | 25.1652 | 4052.586 | 2849.1375
6.0917 | 151.9632 | 150.1127 | 107.8128 | 810.8177 | 800.7406 | 393.5342 | 492.0647 | 87.0279 | 0.46015 | 25.1665 | 4058.4113 | 2883.3941
6.1 | 151.9868 | 150.0911 | 108.353 | 810.6829 | 800.9775 | 395.5263 | 494.5639 | 86.9687 | 0.45966 | 25.1678 | 4140.1266 | 2927.5542
6.1083 | 151.9294 | 150.1243 | 108.9034 | 811.1015 | 801.3545 | 392.8608 | 491.2503 | 87.0364 | 0.45552 | 25.1781 | 4237.5378 | 2916.5142
6.1167 | 151.9412 | 150.0462 | 108.5875 | 811.5506 | 801.5142 | 391.9069 | 488.5826 | 87.0279 | 0.4526 | 25.1769 | 4069.5763 | 2851.2481
6.125 | 151.8501 | 150.4053 | 108.0247 | 810.5644 | 801.8086 | 391.1212 | 488.0772 | 87.011 | 0.45126 | 25.1639 | 4119.7382 | 2912.9424
6.1333 | 151.753 | 150.2199 | 107.9718 | 810.7351 | 800.6581 | 395.3299 | 494.8728 | 87.0364 | 0.44931 | 25.1833 | 4222.1656 | 2966.3567
6.1417 | 151.8442 | 150.0403 | 108.1594 | 811.5147 | 800.2811 | 395.3299 | 492.4578 | 87.0533 | 0.45211 | 25.2079 | 4205.1753 | 2913.7542
6.15 | 151.856 | 150.1867 | 108.5935 | 811.2722 | 800.947 | 393.2817 | 489.2566 | 87.0025 | 0.45382 | 25.1277 | 4087.8611 | 2859.5281
6.1583 | 151.8104 | 150.0071 | 108.5935 | 811.2364 | 801.4892 | 389.7745 | 485.5217 | 87.0364 | 0.4599 | 25.1199 | 4175.5636 | 2845.7281
6.1667 | 152.1471 | 150.2041 | 108.2836 | 811.0352 | 801.6598 | 394.6284 | 491.6435 | 87.0448 | 0.45589 | 25.1769 | 4027.3432 | 2946.0625
6.175 | 151.9016 | 150.052 | 107.9839 | 811.4375 | 800.3691 | 393.7586 | 491.5312 | 87.0195 | 0.46185 | 25.1471 | 4085.1103 | 2839.0716
6.1833 | 151.8222 | 149.884 | 108.1368 | 811.0243 | 800.6168 | 392.5522 | 490.1832 | 87.0195 | 0.46015 | 25.1626 | 4172.0037 | 2914.4036
6.1917 | 151.9075 | 150.2374 | 108.5528 | 811.0907 | 801.0959 | 392.1594 | 489.0038 | 87.011 | 0.46063 | 25.1911 | 3974.916 | 2846.3775
6.2 | 151.953 | 150.2374 | 108.459 | 811.4071 | 800.9992 | 393.7586 | 492.177 | 86.9856 | 0.45077 | 25.1419 | 4288.1852 | 2860.1775
6.2083 | 152.0045 | 150.2432 | 108.2306 | 810.9939 | 801.1643 | 391.3176 | 491.0257 | 87.0025 | 0.45175 | 25.1613 | 4180.0943 | 2875.7635
6.2167 | 151.9075 | 150.0129 | 107.8024 | 811.443 | 800.4571 | 391.0371 | 489.2285 | 87.0025 | 0.46075 | 25.173 | 4096.1136 | 2853.8457
6.225 | 152.0104 | 149.9347 | 108.096 | 811.4789 | 800.9058 | 394.0112 | 491.8962 | 87.0195 | 0.46526 | 25.1523 | 4125.5635 | 2860.827
6.2333 | 151.8104 | 150.0071 | 108.9685 | 811.3658 | 800.5864 | 388.6241 | 485.3533 | 86.9941 | 0.48255 | 25.1665 | 4031.874 | 2945.2507
6.2417 | 151.9708 | 150.5691 | 108.8054 | 811.7736 | 800.5809 | 393.6464 | 492.4859 | 87.0448 | 0.48717 | 25.1562 | 3940.4499 | 2880.4717
6.25 | 151.937 | 149.9522 | 108.3956 | 811.0352 | 800.5864 | 393.7306 | 490.1552 | 87.0025 | 0.47938 | 25.1937 | 4110.0295 | 2923.0083
6.2583 | 152.1294 | 150.1418 | 108.1247 | 811.5669 | 800.8699 | 390.3356 | 485.2409 | 86.9687 | 0.47561 | 25.1678 | 4081.5505 | 2894.1094
6.2667 | 152.0501 | 149.884 | 108.512 | 811.6496 | 800.4984 | 392.1313 | 487.9648 | 87.011 | 0.47463 | 25.1756 | 4165.3694 | 2876.4129
6.275 | 152.1235 | 150.0012 | 108.775 | 811.3603 | 801.035 | 391.0371 | 486.5888 | 86.9856 | 0.47293 | 25.1756 | 4162.9422 | 2845.7281
6.2833 | 152.3235 | 149.9289 | 108.4651 | 811.5419 | 801.1752 | 390.4198 | 486.7292 | 86.9941 | 0.46562 | 25.1316 | 4117.6347 | 2911.6436
6.2917 | 152.0045 | 150.333 | 108.1837 | 811.5311 | 801.123 | 389.7745 | 487.7963 | 86.9941 | 0.46733 | 25.1794 | 4225.7255 | 2905.9612
6.3 | 152.0045 | 150.0636 | 108.043 | 811.1178 | 801.2056 | 392.8047 | 488.1333 | 86.9771 | 0.46733 | 25.2002 | 4149.9972 | 2889.7258
6.3083 | 152.1868 | 150.1085 | 108.3713 | 810.8286 | 800.9992 | 392.3277 | 488.358 | 86.9856 | 0.46696 | 25.1523 | 3983.8157 | 2871.2176
6.3167 | 152.0104 | 150.1144 | 108.7524 | 811.0461 | 800.8036 | 394.3479 | 490.2394 | 87.0025 | 0.45576 | 25.1536 | 4078.1524 | 2918.9495
6.325 | 152.1691 | 150.0911 | 108.4937 | 811.3603 | 801.0763 | 391.3737 | 488.2176 | 86.9771 | 0.45783 | 25.151 | 4171.6801 | 2794.7491
6.3333 | 152.1134 | 150.1709 | 108.2489 | 811.2831 | 801.4946 | 391.4579 | 487.9087 | 86.9771 | 0.46173 | 25.1626 | 4089.8029 | 2891.6741
6.3417 | 152.056 | 150.2939 | 108.2836 | 811.319 | 800.8286 | 393.9551 | 493.8057 | 86.9518 | 0.46477 | 25.1691 | 4034.1394 | 2823.4857
6.35 | 151.9134 | 150.2432 | 108.1368 | 811.5724 | 800.4625 | 390.8687 | 487.4874 | 86.9518 | 0.46477 | 25.2144 | 4036.2429 | 2923.9824
6.3583 | 151.9927 | 150.0969 | 108.8279 | 811.0048 | 801.3816 | 389.2975 | 488.5265 | 86.9771 | 0.46392 | 25.1484 | 4204.528 | 2909.6953
6.3667 | 152.0223 | 150.1709 | 108.7177 | 811.1178 | 801.0818 | 391.5702 | 489.06 | 86.9433 | 0.46234 | 25.1251 | 4188.8322 | 2904.5
6.375 | 151.953 | 150.4619 | 108.1776 | 811.4843 | 801.2415 | 389.2133 | 486.5888 | 86.9433 | 0.45917 | 25.1212 | 4050.1588 | 2829.168
6.3833 | 152.1809 | 150.0578 | 108.0369 | 811.4484 | 801.3295 | 393.0572 | 490.1271 | 86.9179 | 0.46039 | 25.1406 | 4125.2399 | 2928.0413
6.3917 | 152.0501 | 150.4228 | 108.2775 | 811.8704 | 801.1317 | 390.6443 | 486.5607 | 86.9264 | 0.46477 | 25.1471 | 4121.68 | 2914.7283
6.4 | 151.9589 | 150.2432 | 108.512 | 811.6496 | 801.324 | 392.5241 | 490.6325 | 86.9095 | 0.45077 | 25.0876 | 3941.2589 | 2893.2976
6.4083 | 151.953 | 150.1027 | 108.5059 | 811.4952 | 801.4175 | 391.3176 | 488.4422 | 86.9179 | 0.45321 | 25.1264 | 4085.434 | 2870.8929
6.4167 | 152.0045 | 150.1534 | 108.2306 | 811.2114 | 801.5468 | 389.8867 | 485.4937 | 86.901 | 0.45199 | 25.1329 | 4231.8744 | 2818.128
6.425 | 151.8163 | 150.2374 | 108.0369 | 812.5392 | 800.5201 | 389.8025 | 489.2566 | 86.901 | 0.45954 | 25.1575 | 4179.7707 | 2861.9634
6.4333 | 151.8974 | 150.0029 | 108.2142 | 810.5612 | 801.1035 | 392.6644 | 487.347 | 86.9433 | 0.45455 | 25.1678 | 4172.1655 | 2892.9729
6.4417 | 151.8281 | 150.1592 | 108.7993 | 811.4593 | 801.0926 | 391.6543 | 488.7511 | 86.9095 | 0.45759 | 25.1665 | 4167.7966 | 2900.7659
6.45 | 152.0163 | 150.21 | 108.6179 | 811.418 | 801.3403 | 390.2795 | 487.8244 | 86.8925 | 0.46368 | 25.1432 | 4161.0004 | 2795.0738
6.4583 | 151.937 | 149.9971 | 108.255 | 811.294 | 800.9275 | 390.0831 | 487.5436 | 86.901 | 0.46136 | 25.1342 | 4180.5798 | 2894.4341
6.4667 | 151.834 | 150.21 | 108.1959 | 811.0461 | 801.3403 | 395.5543 | 491.6716 | 86.9518 | 0.46526 | 25.1523 | 3990.1263 | 2863.2623
6.475 | 152.0282 | 149.9073 | 107.8797 | 811.6659 | 800.8862 | 392.5522 | 488.7792 | 86.9687 | 0.46502 | 25.1833 | 4107.4405 | 2963.2719
6.4833 | 152.1193 | 150.2665 | 108.1612 | 811.6605 | 800.6744 | 394.7687 | 491.5873 | 86.9856 | 0.46648 | 25.1445 | 4205.0135 | 2909.2083
6.4917 | 151.8855 | 150.1709 | 108.6708 | 811.7486 | 800.7624 | 391.4018 | 486.7012 | 87.0195 | 0.47171 | 25.1639 | 4077.6669 | 2889.0764
6.5 | 151.8914 | 150.2216 | 108.4425 | 812.1205 | 800.8036 | 396.0874 | 493.5249 | 86.9687 | 0.47025 | 25.1678 | 4062.1329 | 2844.2669
6.5083 | 152.0341 | 150.0927 | 108.0265 | 811.5224 | 801.0731 | 394.1234 | 491.5873 | 86.9518 | 0.47646 | 25.1639 | 4142.0684 | 2871.7046
6.5167 | 151.8974 | 150.0479 | 108.0265 | 811.4702 | 801.3099 | 395.6385 | 492.8791 | 87.0025 | 0.47938 | 25.1639 | 3944.657 | 2837.9351
6.525 | 151.8636 | 149.835 | 108.4139 | 810.8917 | 801.0622 | 391.7946 | 488.6107 | 86.9687 | 0.4767 | 25.1484 | 4067.7964 | 2787.2809
6.5333 | 151.937 | 150.2665 | 108.7238 | 811.0624 | 801.2328 | 391.7385 | 490.7168 | 86.9433 | 0.47999 | 25.1911 | 4162.295 | 2867.8081
6.5417 | 151.8974 | 150.1825 | 108.3548 | 811.4148 | 800.9656 | 395.4702 | 493.8338 | 86.9941 | 0.47329 | 25.173 | 3987.0519 | 2857.4175
6.55 | 152.0341 | 149.9131 | 108.1672 | 811.4093 | 800.8363 | 389.1291 | 485.269 | 86.9771 | 0.46794 | 25.1781 | 4147.8936 | 2893.46
6.5583 | 151.8299 | 149.9813 | 107.9571 | 811.7758 | 800.707 | 392.5241 | 490.3517 | 86.9856 | 0.46526 | 25.16 | 4168.1202 | 2844.1046
6.5667 | 152.0856 | 150.368 | 108.2671 | 810.8971 | 801.1089 | 390.8126 | 488.2176 | 86.9518 | 0.46185 | 25.1626 | 4075.0779 | 2847.514
6.575 | 152.0974 | 150.3347 | 108.7481 | 811.2636 | 801.7641 | 392.3277 | 487.8525 | 86.9687 | 0.45662 | 25.173 | 4113.913 | 2856.9305
6.5833 | 151.8974 | 149.9131 | 108.4017 | 811.6159 | 801.4555 | 390.7004 | 487.5998 | 86.9941 | 0.45771 | 25.2002 | 4034.1394 | 2821.6998
6.5917 | 152.1826 | 149.79 | 108.1794 | 811.704 | 801.8739 | 393.7586 | 488.1614 | 87.011 | 0.4582 | 25.1549 | 4168.282 | 2829.6551
6.6 | 151.921 | 149.9813 | 108.0978 | 811.7345 | 800.996 | 390.9529 | 485.971 | 86.9941 | 0.45722 | 25.1161 | 4056.9549 | 2812.9327
6.6083 | 152.0003 | 150.1044 | 108.2263 | 811.4561 | 800.594 | 391.991 | 488.8915 | 86.9856 | 0.45406 | 25.1613 | 4066.1782 | 2904.5
6.6167 | 151.9548 | 149.8799 | 108.5546 | 811.8475 | 800.9438 | 391.5421 | 487.2628 | 87.0533 | 0.46112 | 25.173 | 4185.9196 | 2856.2811
6.625 | 152.0003 | 150.5085 | 108.6483 | 811.7072 | 800.9688 | 391.7104 | 489.397 | 86.9941 | 0.45637 | 25.1393 | 3929.6084 | 2873.1658
6.6333 | 152.0518 | 150.2 | 108.2324 | 811.4756 | 801.3154 | 387.2212 | 483.5841 | 87.011 | 0.45662 | 25.138 | 4078.476 | 2814.7186
6.6417 | 151.9944 | 150.0986 | 108.0326 | 811.6105 | 800.7483 | 388.5119 | 485.0724 | 87.0195 | 0.45528 | 25.1807 | 4050.4824 | 2874.9517
6.65 | 151.9607 | 150.2 | 108.1386 | 811.1614 | 800.8363 | 392.9169 | 489.4531 | 87.0025 | 0.4571 | 25.2351 | 4138.9939 | 2807.575
6.6583 | 151.9488 | 150.368 | 108.5953 | 811.853 | 800.908 | 389.4658 | 485.0163 | 86.9856 | 0.44834 | 25.1523 | 4149.8354 | 2858.2293
6.6667 | 152.0518 | 150.4245 | 108.5606 | 811.1396 | 801.0209 | 392.1313 | 490.3517 | 86.9856 | 0.45041 | 25.1445 | 4161.8095 | 2806.1139
6.675 | 151.9548 | 150.284 | 108.3201 | 811.7649 | 800.6961 | 386.9968 | 484.1738 | 86.9687 | 0.45284 | 25.1109 | 4140.6121 | 2799.4574
6.6833 | 152.0062 | 150.3347 | 108.1855 | 811.3212 | 801.4501 | 391.963 | 488.1052 | 86.9771 | 0.44688 | 25.16 | 4178.1526 | 2871.3799
6.6917 | 151.7784 | 150.0204 | 108.0917 | 811.1201 | 801.4143 | 392.6363 | 490.8572 | 86.9602 | 0.44749 | 25.2208 | 4143.0392 | 2836.961
6.7 | 152.0518 | 149.8857 | 108.1855 | 811.5551 | 801.7663 | 391.2615 | 488.1052 | 86.9941 | 0.45333 | 25.1898 | 4071.0326 | 2866.9964
6.7083 | 151.9151 | 150.1551 | 108.6075 | 811.3875 | 801.1861 | 392.1594 | 487.8806 | 86.9348 | 0.44408 | 25.1173 | 4093.0392 | 2786.1444
6.7167 | 152.0518 | 150.3796 | 108.42 | 811.1201 | 801.2078 | 392.0191 | 488.5545 | 86.8756 | 0.44822 | 25.1355 | 4148.3791 | 2825.7586
6.725 | 151.9429 | 150.1825 | 107.9796 | 811.8008 | 801.3512 | 388.8766 | 483.2191 | 86.8756 | 0.44578 | 25.1109 | 4164.3985 | 2841.5069
6.7333 | 151.9666 | 150.2508 | 107.8632 | 811.1614 | 801.8684 | 389.1572 | 486.8696 | 86.9179 | 0.44298 | 25.1523 | 4035.9193 | 2833.5516
6.7417 | 152.0974 | 150.0653 | 108.0448 | 811.2853 | 801.4555 | 389.3817 | 485.4656 | 86.8841 | 0.44371 | 25.1562 | 4153.5571 | 2755.1349
6.75 | 151.9092 | 149.8799 | 108.5546 | 811.4093 | 801.0427 | 389.522 | 484.4547 | 86.9179 | 0.44055 | 25.1161 | 4066.5019 | 2889.8882
6.7583 | 151.9944 | 150.1435 | 108.5485 | 811.1614 | 800.5473 | 391.009 | 487.9648 | 86.8841 | 0.44237 | 25.1186 | 4143.6865 | 2845.5657
6.7667 | 152.04 | 149.9639 | 108.0326 | 811.5746 | 800.8776 | 389.2133 | 487.1505 | 86.6133 | 0.43957 | 25.107 | 4126.858 | 2838.7469
6.775 | 151.9151 | 149.9306 | 107.9041 | 811.244 | 801.3317 | 392.8889 | 488.358 | 86.681 | 0.43872 | 25.0708 | 4110.8385 | 2789.5538
6.7833 | 151.8974 | 150.1825 | 108.261 | 810.9548 | 801.0014 | 389.7464 | 484.8197 | 86.7064 | 0.43434 | 25.0785 | 3994.9807 | 2813.4198
6.7917 | 152.0459 | 150.0595 | 108.5546 | 811.9193 | 800.5201 | 389.3256 | 484.0615 | 86.7571 | 0.43531 | 25.0772 | 4207.7643 | 2861.9634
6.8 | 151.9944 | 150.368 | 108.5016 | 811.6931 | 800.6657 | 389.073 | 483.4157 | 86.8333 | 0.43361 | 25.0798 | 4000.806 | 2834.0386
6.8083 | 152.0459 | 150.0595 | 108.2263 | 810.2524 | 800.9188 | 392.6925 | 491.2503 | 86.8756 | 0.43263 | 25.0967 | 4122.3272 | 2859.6905
6.8167 | 152.0122 | 150.161 | 108.1447 | 811.6105 | 800.9547 | 390.6723 | 485.9991 | 86.9348 | 0.4358 | 25.0979 | 4114.5602 | 2734.029
6.825 | 151.8695 | 150.2 | 108.2793 | 810.7732 | 800.3246 | 392.2716 | 487.2066 | 86.8925 | 0.44103 | 25.1251 | 4079.4469 | 2845.0787
6.8333 | 152.0341 | 150.1825 | 108.5893 | 811.1092 | 800.5777 | 391.7666 | 488.7792 | 86.9602 | 0.44128 | 25.0967 | 4053.3951 | 2786.4691
6.8417 | 152.143 | 150.2449 | 108.7481 | 811.7399 | 800.795 | 389.1572 | 486.5607 | 86.9518 | 0.44481 | 25.1704 | 4197.8937 | 2865.8599
6.85 | 151.9725 | 150.1219 | 108.4791 | 811.0787 | 801.1253 | 393.1133 | 490.0709 | 86.9856 | 0.44943 | 25.1419 | 4008.2494 | 2822.0245
6.8583 | 151.9033 | 150.0537 | 107.9857 | 810.7482 | 800.9188 | 389.8025 | 486.8135 | 86.9771 | 0.45077 | 25.138 | 4221.3566 | 2875.7635
6.8667 | 152.0974 | 150.3796 | 108.0448 | 811.4148 | 801.4197 | 390.7284 | 488.3018 | 87.0025 | 0.45004 | 25.1549 | 4064.2365 | 2869.7564
6.875 | 152.0974 | 150.3796 | 108.5606 | 810.795 | 801.0481 | 394.2356 | 490.7729 | 86.9856 | 0.44651 | 25.1393 | 4039.641 | 2934.8601
6.8833 | 151.9447 | 150.319 | 108.8723 | 812.0292 | 800.2583 | 389.5781 | 487.8244 | 87.0364 | 0.4498 | 25.1588 | 4084.1395 | 2838.7469
6.8917 | 152.0459 | 150.0146 | 108.5077 | 811.368 | 800.7124 | 388.6802 | 484.3985 | 86.9856 | 0.44773 | 25.1562 | 4124.7544 | 2864.5611
6.9 | 152.0062 | 150.2 | 108.1855 | 811.4343 | 800.7374 | 392.2716 | 489.397 | 86.9602 | 0.44736 | 25.173 | 4059.7058 | 2876.0882
6.9083 | 151.921 | 149.7119 | 107.9102 | 811.4311 | 801.1883 | 387.6701 | 483.7526 | 87.0279 | 0.44785 | 25.1652 | 4095.6282 | 2836.961
6.9167 | 152.024 | 150.2624 | 108.532 | 811.704 | 800.594 | 387.4737 | 482.2081 | 86.9856 | 0.45272 | 25.2014 | 4002.5859 | 2810.3351
6.925 | 152.0181 | 150.1219 | 108.7603 | 811.5637 | 800.7015 | 389.3536 | 485.4656 | 86.9095 | 0.44761 | 25.1161 | 4132.6832 | 2859.3658
6.9333 | 151.8754 | 150.565 | 108.848 | 810.7591 | 801.0123 | 388.3435 | 484.932 | 86.8925 | 0.44688 | 25.1355 | 4065.8546 | 2901.4153
6.9417 | 152.137 | 150.3738 | 108.4608 | 811.5496 | 801.2654 | 387.3896 | 485.3533 | 86.9095 | 0.44274 | 25.1471 | 4086.8903 | 2900.4412
6.95 | 151.9725 | 150.3913 | 108.1039 | 811.0015 | 800.3876 | 390.4198 | 487.5436 | 86.9179 | 0.45394 | 25.1225 | 4107.9259 | 2964.7331
6.9583 | 152.0636 | 149.9423 | 108.1977 | 810.8004 | 800.8472 | 391.3737 | 485.269 | 86.9264 | 0.46075 | 25.1562 | 4056.4695 | 2847.514
6.9667 | 151.9329 | 150.442 | 108.5789 | 811.6377 | 800.8993 | 391.8227 | 489.5935 | 86.9602 | 0.45966 | 25.1057 | 4065.8546 | 2878.8482
6.975 | 152.0755 | 150.2234 | 108.7725 | 812.0346 | 801.0068 | 389.9148 | 487.4313 | 86.9264 | 0.45954 | 25.107 | 4067.1491 | 2773.4808
6.9833 | 152.024 | 150.1726 | 108.2976 | 811.1005 | 800.6104 | 387.6701 | 484.2019 | 86.9348 | 0.45284 | 25.1445 | 4181.7125 | 2848.8128
6.9917 | 152.2459 | 150.2566 | 108.1039 | 811.3071 | 800.8993 | 388.6241 | 487.2628 | 86.901 | 0.4599 | 25.1238 | 4148.3791 | 2889.2388
7 | 151.9903 | 150.319 | 108.3567 | 811.2876 | 801.2101 | 388.6802 | 484.2019 | 86.8925 | 0.4599 | 25.1588 | 4055.4986 | 2811.4715
7.0083 | 151.9962 | 150.0554 | 108.4565 | 810.9875 | 801.1166 | 393.2256 | 491.6435 | 86.9095 | 0.45893 | 25.1588 | 3993.3626 | 2875.1141
7.0167 | 151.8991 | 150.1843 | 108.8255 | 810.7754 | 800.4507 | 392.973 | 491.1099 | 86.8587 | 0.45613 | 25.0759 | 4007.1167 | 2804.1656
7.025 | 152.0755 | 150.0887 | 108.585 | 811.8193 | 800.2139 | 390.6723 | 487.347 | 86.8756 | 0.45394 | 25.0785 | 4161.6477 | 2835.9869
7.0333 | 152.0873 | 150.3248 | 108.1752 | 810.8581 | 800.5332 | 389.7464 | 486.4203 | 86.8502 | 0.45808 | 25.0967 | 4139.803 | 2925.4436
7.0417 | 152.008 | 150.1569 | 108.0467 | 811.1777 | 800.6462 | 389.9428 | 486.1957 | 86.8587 | 0.4582 | 25.1536 | 4277.6674 | 2911.8059
7.05 | 151.9843 | 150.0887 | 108.2568 | 811.0288 | 800.7864 | 393.1975 | 489.9305 | 86.8418 | 0.46112 | 25.0721 | 4120.5473 | 2880.4717
7.0583 | 151.9843 | 150.4029 | 108.6787 | 811.6073 | 800.0433 | 390.8407 | 484.8197 | 86.8333 | 0.46246 | 25.0941 | 4089.1556 | 2883.3941
7.0667 | 152.0477 | 150.196 | 108.697 | 811.0288 | 800.2084 | 392.1594 | 489.5374 | 86.8333 | 0.46842 | 25.1393 | 4177.9908 | 2844.4293
7.075 | 152.0992 | 150.3365 | 108.2812 | 811.5605 | 800.203 | 389.2133 | 487.5436 | 86.8756 | 0.46392 | 25.1135 | 4090.2883 | 2900.7659
7.0833 | 152.1388 | 150.1062 | 108.1813 | 811.8443 | 799.9912 | 393.9831 | 491.6435 | 86.9348 | 0.46404 | 25.1355 | 4042.0682 | 2853.3587
7.0917 | 151.7801 | 150.2467 | 108.3749 | 811.58 | 800.7179 | 391.0932 | 487.7121 | 86.8587 | 0.47171 | 25.1044 | 4174.5927 | 2866.0223
7.1 | 152.0932 | 150.2408 | 108.697 | 811.3126 | 800.4507 | 388.4838 | 483.4437 | 86.9179 | 0.47232 | 25.138 | 4088.3466 | 2845.4034
7.1083 | 152.1228 | 150.1353 | 108.7744 | 811.1527 | 800.5387 | 390.3076 | 486.8135 | 86.8925 | 0.47378 | 25.1665 | 3907.4401 | 2914.4036
7.1167 | 152.0696 | 150.2175 | 108.5789 | 811.4942 | 800.0542 | 387.4457 | 483.2191 | 86.8841 | 0.47755 | 25.1096 | 4081.2268 | 2815.8551
7.125 | 151.808 | 150.0945 | 108.1691 | 811.1636 | 800.467 | 391.5421 | 487.5436 | 86.8502 | 0.46988 | 25.1329 | 4127.9907 | 2849.4622
7.1333 | 151.911 | 150.0163 | 108.0875 | 811.4638 | 800.1889 | 390.1392 | 486.0834 | 86.8841 | 0.4638 | 25.1419 | 4152.2626 | 2949.7966
7.1417 | 151.9802 | 150.1295 | 108.6745 | 811.5714 | 800.4203 | 390.8687 | 489.0038 | 86.8925 | 0.46307 | 25.1212 | 4092.7155 | 2923.9824
7.15 | 151.8257 | 150.1569 | 108.75 | 812.3207 | 800.5908 | 391.3457 | 487.684 | 86.8756 | 0.46599 | 25.173 | 4179.2853 | 2858.7164
7.1583 | 151.9228 | 150.1627 | 108.6155 | 811.8966 | 800.7038 | 389.7464 | 487.0101 | 86.901 | 0.45929 | 25.1225 | 4104.5278 | 2878.1988
7.1667 | 152.0021 | 150.0612 | 108.1344 | 811.3593 | 800.2497 | 389.6061 | 485.4094 | 86.8756 | 0.45649 | 25.1135 | 4098.8644 | 2778.8385
7.175 | 151.8772 | 149.8484 | 108.3341 | 812.0369 | 801.0091 | 390.532 | 487.0381 | 86.8671 | 0.45455 | 25.1186 | 4084.4631 | 2877.2246
7.1833 | 151.8772 | 150.2076 | 108.5217 | 811.9901 | 800.6321 | 390.3637 | 487.0381 | 86.8756 | 0.45625 | 25.1277 | 4105.4987 | 2881.4458
7.1917 | 152.0199 | 150.3481 | 108.8559 | 811.9956 | 800.555 | 390.2234 | 486.8416 | 86.8418 | 0.45406 | 25.1484 | 4186.8905 | 2952.719
7.2 | 151.9624 | 150.3814 | 108.75 | 811.2572 | 801.1384 | 387.5579 | 481.6465 | 86.8671 | 0.4571 | 25.1135 | 4241.5832 | 2848.3257
7.2083 | 152.0317 | 150.27 | 108.2118 | 812.0782 | 800.1835 | 392.2155 | 490.2675 | 86.8756 | 0.4526 | 25.1264 | 4212.9423 | 2960.5119
7.2167 | 151.9465 | 150.0963 | 108.171 | 811.4997 | 799.8533 | 391.8788 | 488.4984 | 86.8841 | 0.45978 | 25.1471 | 4143.5247 | 2885.18
7.225 | 151.9287 | 149.9889 | 108.5747 | 811.9075 | 800.9624 | 389.55 | 486.1395 | 86.8164 | 0.46331 | 25.16 | 4087.2139 | 2800.5939
7.2333 | 151.9228 | 150.0729 | 108.9435 | 811.7944 | 800.3541 | 388.2032 | 485.269 | 86.8925 | 0.45613 | 25.1484 | 4171.6801 | 2861.4764
7.2417 | 152.0258 | 150.3091 | 108.7214 | 811.7226 | 800.3237 | 389.3536 | 483.9492 | 86.8587 | 0.45564 | 25.1264 | 4093.201 | 2857.4175
7.25 | 152.1228 | 150.0904 | 108.2118 | 811.6704 | 800.0651 | 391.4018 | 486.1114 | 86.8333 | 0.45089 | 25.1225 | 4128.3143 | 2887.94
7.2583 | 152.0613 | 150.2094 | 108.2423 | 811.0756 | 800.2964 | 387.137 | 484.1458 | 86.8502 | 0.45041 | 25.1704 | 3994.3335 | 2842.3187
7.2667 | 152.0891 | 150.5959 | 108.4115 | 811.3398 | 800.4779 | 391.3176 | 488.2176 | 86.8671 | 0.43762 | 25.16 | 4049.1879 | 2898.98
7.275 | 152.1288 | 149.9615 | 108.593 | 812.1718 | 801.2264 | 387.9227 | 484.0054 | 86.8418 | 0.43909 | 25.1367 | 4080.7414 | 2814.7186
7.2833 | 151.9861 | 150.27 | 108.54 | 811.8989 | 800.6235 | 387.586 | 486.0272 | 86.7402 | 0.43665 | 25.1277 | 4002.5859 | 2965.2202
7.2917 | 152.311 | 150.5901 | 108.3585 | 811.7531 | 800.4366 | 393.1133 | 490.1832 | 86.7487 | 0.43799 | 25.0643 | 4125.078 | 2911.6436
7.3 | 152.0713 | 150.3091 | 108.1119 | 811.6704 | 799.9 | 390.9248 | 488.5826 | 86.7741 | 0.43239 | 25.0747 | 4116.0165 | 2900.1165
7.3083 | 152.1069 | 150.5237 | 108.3829 | 812.1609 | 800.1422 | 390.3076 | 488.4422 | 86.791 | 0.43884 | 25.0669 | 4063.7511 | 2877.874
7.3167 | 152.1288 | 150.0963 | 108.7805 | 811.7835 | 800.756 | 388.7083 | 485.7464 | 86.7571 | 0.43994 | 25.1018 | 4144.981 | 2905.1494
7.325 | 151.9524 | 150.2368 | 108.8803 | 812.1468 | 800.4997 | 389.6061 | 487.3189 | 86.7487 | 0.4375 | 25.1148 | 4139.9648 | 2952.8813
7.3333 | 152.1406 | 150.3773 | 108.3707 | 812.1141 | 800.4257 | 390.1392 | 487.9367 | 86.7487 | 0.4403 | 25.1135 | 4190.4504 | 2877.2246
7.3417 | 152.0317 | 150.1802 | 108.2118 | 811.7998 | 800.0293 | 389.1011 | 485.5217 | 86.7487 | 0.44225 | 25.1031 | 4208.4115 | 2833.7139
7.35 | 151.9128 | 150.3773 | 108.4176 | 812.2957 | 799.8642 | 390.3356 | 486.6731 | 86.7233 | 0.44115 | 25.16 | 4081.3886 | 2891.0247
7.3583 | 151.9406 | 150.4945 | 108.7275 | 812.2131 | 800.3595 | 388.1191 | 484.7074 | 86.7402 | 0.44383 | 25.1445 | 4065.3692 | 2830.1422
7.3667 | 152.1803 | 150.1919 | 108.7866 | 812.2957 | 800.1944 | 387.6701 | 484.5389 | 86.7318 | 0.44237 | 25.1367 | 4249.3502 | 2820.888
7.375 | 151.9921 | 150.2759 | 108.3585 | 811.9433 | 799.9249 | 386.632 | 483.6403 | 86.7233 | 0.44822 | 25.1083 | 4190.2885 | 2905.4741
7.3833 | 151.9743 | 150.3032 | 108.0589 | 812.5437 | 800.6072 | 392.1594 | 489.8182 | 86.7656 | 0.45235 | 25.1613 | 4063.9129 | 2948.9848
7.3917 | 152.0098 | 150.0689 | 108.2831 | 811.8498 | 800.203 | 393.1133 | 489.762 | 86.7741 | 0.45406 | 25.1225 | 4155.337 | 2809.6856
7.4 | 151.9465 | 150.0514 | 108.593 | 812.2957 | 800.1531 | 393.7586 | 490.6887 | 86.7148 | 0.45674 | 25.1316 | 4025.8869 | 2883.5564
7.4083 | 151.8613 | 150.6857 | 108.974 | 812.1663 | 800.4366 | 390.7565 | 488.1333 | 86.7402 | 0.46039 | 25.1484 | 4239.156 | 2906.773
7.4167 | 151.9009 | 149.8268 | 108.593 | 812.2794 | 799.6002 | 389.4097 | 483.8369 | 86.7656 | 0.45783 | 25.1148 | 4119.4146 | 2894.2717
7.425 | 151.9009 | 150.1861 | 108.2179 | 812.125 | 800.5192 | 392.4961 | 490.2956 | 86.7487 | 0.45942 | 25.1277 | 4215.8549 | 2889.5635
7.4333 | 151.7127 | 150.0455 | 108.1649 | 811.6922 | 799.6741 | 390.7004 | 488.5545 | 86.6641 | 0.45771 | 25.1083 | 4190.9358 | 2806.4386
7.4417 | 151.7701 | 150.1021 | 108.6459 | 811.8302 | 800.5963 | 388.1752 | 484.23 | 86.6641 | 0.44627 | 25.0876 | 4196.2756 | 2869.9187
7.45 | 151.9465 | 150.231 | 108.8742 | 812.0728 | 799.8891 | 389.3536 | 486.0834 | 86.681 | 0.44773 | 25.0565 | 4259.7062 | 2815.0433
7.4583 | 151.8316 | 150.2974 | 108.8029 | 811.5878 | 800.5192 | 386.9126 | 487.3751 | 86.6556 | 0.44992 | 25.1044 | 4081.3886 | 2884.5305
7.4667 | 151.8098 | 149.9615 | 108.2179 | 811.8857 | 800.1563 | 387.8104 | 482.9383 | 86.681 | 0.44529 | 25.0747 | 4106.955 | 2914.7283
7.475 | 151.9009 | 150.1861 | 108.1241 | 811.3812 | 799.9826 | 388.2594 | 483.3314 | 86.7064 | 0.44554 | 25.1251 | 3997.5697 | 2876.2505
7.4833 | 151.8553 | 150.231 | 108.6398 | 811.8302 | 800.266 | 392.5802 | 489.8743 | 86.6133 | 0.44481 | 25.0863 | 4183.1688 | 2936.1589
7.4917 | 151.8275 | 150.3383 | 108.7987 | 811.7476 | 800.2248 | 387.5579 | 482.7136 | 86.6894 | 0.43848 | 25.1186 | 4155.1752 | 2911.8059
7.5 | 151.998 | 150.1021 | 108.5522 | 812.4088 | 800.555 | 388.9047 | 484.5389 | 86.681 | 0.43884 | 25.129 | 4099.9971 | 2849.1375
7.5083 | 151.9921 | 150.0963 | 108.2179 | 812.0891 | 799.988 | 390.7004 | 486.1395 | 86.681 | 0.44322 | 25.0475 | 4087.3757 | 2915.3777
7.5167 | 151.9424 | 150.3616 | 108.1199 | 811.8661 | 800.467 | 387.109 | 483.1629 | 86.6387 | 0.44797 | 25.0591 | 4238.8323 | 2910.5071
7.525 | 152.0773 | 150.1353 | 108.4462 | 811.6127 | 800.5028 | 385.9867 | 482.3766 | 86.681 | 0.44615 | 25.085 | 4083.654 | 2925.1189
7.5333 | 151.9009 | 150.1861 | 109.0148 | 811.8357 | 800.3128 | 390.532 | 487.2066 | 86.6556 | 0.44505 | 25.0553 | 4237.8615 | 2848.001
7.5417 | 152.2654 | 150.231 | 108.7805 | 812.3207 | 800.6734 | 389.2414 | 489.6778 | 86.6387 | 0.44249 | 25.0436 | 4265.046 | 2852.8716
7.55 | 151.9861 | 150.2251 | 108.2587 | 811.6236 | 800.266 | 390.0831 | 488.5545 | 86.6725 | 0.44189 | 25.0734 | 4108.5732 | 2914.5659
7.5583 | 151.7642 | 150.231 | 108.3117 | 811.8879 | 799.7871 | 391.9069 | 489.2846 | 86.6641 | 0.44505 | 25.0941 | 4038.8319 | 2890.0506
7.5667 | 151.9921 | 150.231 | 108.593 | 811.3344 | 800.8853 | 390.7004 | 486.1395 | 86.7318 | 0.44517 | 25.0979 | 4127.3434 | 2868.1328
7.575 | 152.0891 | 150.5959 | 108.974 | 812.0065 | 800.0706 | 390.1673 | 486.645 | 86.6556 | 0.44103 | 25.0863 | 4220.2239 | 2899.4671
7.5833 | 151.9802 | 150.3091 | 108.8151 | 812.2435 | 800.6376 | 390.2234 | 487.3189 | 86.7318 | 0.44505 | 25.0811 | 4062.6184 | 2848.8128
7.5917 | 152.0376 | 150.3656 | 108.3117 | 811.8716 | 800.3073 | 387.9788 | 485.606 | 86.6302 | 0.43872 | 25.0953 | 4065.8546 | 2978.2085
7.6 | 151.9128 | 150.063 | 108.1363 | 811.4225 | 800.2715 | 389.4658 | 484.0334 | 86.6979 | 0.44274 | 25.1018 | 4041.4209 | 2899.6294
7.6083 | 151.9921 | 149.9615 | 108.6398 | 811.8716 | 800.3486 | 391.2896 | 487.1505 | 86.7233 | 0.44505 | 25.1109 | 4114.3984 | 2807.8998
7.6167 | 152.0376 | 150.0514 | 108.8742 | 811.6954 | 800.4203 | 390.0831 | 485.6341 | 86.6979 | 0.44651 | 25.1031 | 4261.3243 | 2895.7329
7.625 | 152.0495 | 149.8834 | 108.7458 | 811.293 | 800.8027 | 389.6342 | 487.9929 | 86.7148 | 0.44627 | 25.0798 | 4130.4179 | 2882.0952
7.6333 | 152.0317 | 149.9557 | 108.3524 | 811.5769 | 801.0449 | 391.7666 | 490.436 | 86.7741 | 0.4526 | 25.1186 | 4087.3757 | 2829.9798
7.6417 | 151.9128 | 150.2426 | 108.0425 | 811.4007 | 800.7038 | 390.7565 | 485.9149 | 86.7148 | 0.45369 | 25.0992 | 4219.5766 | 2882.4199
7.65 | 151.8257 | 150.0671 | 108.5156 | 812.4447 | 800.4257 | 391.1773 | 489.8743 | 86.7148 | 0.44469 | 25.1148 | 4230.9035 | 2790.2032
7.6583 | 151.895 | 150.1353 | 108.8212 | 812.1804 | 800.7396 | 389.4939 | 485.8868 | 86.7318 | 0.4431 | 25.1148 | 4097.8935 | 2854.0081
7.6667 | 151.7583 | 150.4496 | 108.8212 | 811.9792 | 800.3323 | 392.2997 | 488.0772 | 86.7402 | 0.43884 | 25.0669 | 4121.68 | 2873.8152
7.675 | 152.0832 | 150.1861 | 108.5461 | 812.2272 | 800.3323 | 390.1673 | 490.1552 | 86.7318 | 0.43835 | 25.0824 | 4085.434 | 2920.2483
7.6833 | 151.8713 | 150.0671 | 108.2812 | 811.7562 | 800.8113 | 388.7644 | 484.0334 | 86.7571 | 0.43409 | 25.1277 | 4109.544 | 2928.366
7.6917 | 151.6552 | 149.9889 | 108.5278 | 811.654 | 800.4203 | 391.1493 | 488.2176 | 86.7402 | 0.43044 | 25.1264 | 4124.269 | 2929.1777
7.7 | 151.9068 | 150.0572 | 108.7397 | 812.5991 | 800.5387 | 390.5881 | 488.9477 | 86.7318 | 0.42314 | 25.1367 | 4103.3952 | 2961.3237
7.7083 | 151.9802 | 150.5784 | 108.8151 | 811.803 | 800.2388 | 391.4579 | 485.5217 | 86.7571 | 0.43008 | 25.1342 | 4250.8065 | 2924.7942
7.7167 | 151.9287 | 150.2584 | 108.5747 | 811.7726 | 800.6625 | 388.2313 | 484.904 | 86.7318 | 0.42776 | 25.1471 | 4278.4764 | 2897.5188
7.725 | 151.8553 | 150.3208 | 108.4523 | 812.0205 | 800.3323 | 388.2874 | 484.6793 | 86.7487 | 0.42862 | 25.1109 | 4094.1718 | 2885.9917
7.7333 | 151.895 | 150.0006 | 108.2587 | 811.6018 | 800.6571 | 393.5342 | 492.2613 | 86.7487 | 0.43081 | 25.0953 | 4131.5505 | 2908.8836
7.7417 | 151.7464 | 150.1686 | 108.7622 | 811.5028 | 801.0123 | 389.7745 | 485.971 | 86.7741 | 0.43762 | 25.1303 | 4173.46 | 2865.3728
7.75 | 151.8713 | 149.9324 | 108.9843 | 811.9542 | 800.7614 | 390.3356 | 487.4313 | 86.7656 | 0.43982 | 25.0798 | 4206.7934 | 2871.867
7.7583 | 151.8257 | 150.1569 | 108.7031 | 812.1086 | 800.5854 | 391.5421 | 487.8244 | 86.7148 | 0.44322 | 25.0967 | 4157.2788 | 2903.5259
7.7667 | 151.9287 | 149.9889 | 108.2465 | 812.511 | 800.6984 | 390.5601 | 487.3751 | 86.7148 | 0.44067 | 25.085 | 4019.4144 | 2841.0198
7.775 | 151.6037 | 149.9831 | 108.4279 | 811.9956 | 800.7201 | 390.4198 | 488.3299 | 86.7318 | 0.43945 | 25.0889 | 4219.4148 | 2908.7212
7.7833 | 152.111 | 150.3032 | 108.3871 | 812.1227 | 800.1867 | 391.6263 | 491.0818 | 86.7402 | 0.44018 | 25.0967 | 4187.8614 | 2957.9143
7.7917 | 151.8435 | 149.86 | 108.9089 | 812.2217 | 800.4919 | 389.8586 | 487.6278 | 86.7402 | 0.43994 | 25.0928 | 4038.9937 | 2860.5022
7.8 | 152.008 | 150.112 | 108.8437 | 811.7149 | 800.3572 | 389.8586 | 487.7402 | 86.7064 | 0.44213 | 25.0889 | 4072.0035 | 2807.088
7.8083 | 151.9802 | 150.1744 | 108.3932 | 811.8498 | 800.4919 | 390.981 | 488.6669 | 86.6979 | 0.43641 | 25.0928 | 3958.4111 | 2830.3045
7.8167 | 151.9643 | 150.1138 | 108.1424 | 812.5524 | 800.4919 | 387.8666 | 484.932 | 86.7741 | 0.44042 | 25.107 | 4179.2853 | 2881.7705
7.825 | 152.0832 | 150.1412 | 108.4523 | 811.9629 | 800.77 | 388.3716 | 483.4718 | 86.7656 | 0.42642 | 25.1083 | 4209.3824 | 2903.0388
7.8333 | 152.0199 | 150.2584 | 108.7622 | 811.3898 | 800.404 | 390.2514 | 489.5935 | 86.6979 | 0.42496 | 25.0643 | 4097.5699 | 2898.3306
7.8417 | 151.9287 | 149.7644 | 108.8559 | 811.8466 | 800.7365 | 386.8565 | 484.7916 | 86.7402 | 0.42862 | 25.041 | 4144.981 | 2809.1986
7.85 | 151.9802 | 150.0846 | 108.3464 | 811.7812 | 800.7537 | 387.7543 | 482.5732 | 86.8333 | 0.42922 | 25.1109 | 4129.447 | 2861.1516
7.8583 | 151.9802 | 150.3989 | 108.2057 | 812.8003 | 800.7809 | 389.2694 | 484.3704 | 86.8333 | 0.43543 | 25.1083 | 4124.9162 | 2852.7093
7.8667 | 151.8891 | 150.1295 | 108.2057 | 812.051 | 800.3627 | 388.2874 | 485.1005 | 86.8333 | 0.44602 | 25.1277 | 4165.8548 | 2875.9258
7.875 | 151.8772 | 149.8484 | 108.7561 | 811.9379 | 800.3736 | 391.9349 | 487.0101 | 86.8756 | 0.45235 | 25.0992 | 4012.6183 | 2865.5352
7.8833 | 152.0595 | 150.3423 | 108.7092 | 812.2989 | 800.858 | 386.4917 | 485.0163 | 86.8418 | 0.44724 | 25.1083 | 4028.3141 | 2849.7869
7.8917 | 152.1566 | 150.0338 | 108.3402 | 811.467 | 800.2747 | 390.4198 | 486.7573 | 86.8502 | 0.44688 | 25.0902 | 4014.56 | 2863.7493
7.9 | 151.9228 | 150.028 | 108.1935 | 812.66 | 800.3518 | 389.0169 | 483.9492 | 86.8502 | 0.43872 | 25.0902 | 3949.6732 | 2800.7562
7.9083 | 151.7801 | 150.112 | 108.2343 | 812.1336 | 799.9499 | 391.0371 | 484.5389 | 86.8671 | 0.44115 | 25.107 | 4084.4631 | 2838.9092
7.9167 | 151.9583 | 150.1977 | 108.7926 | 811.7204 | 800.1976 | 389.4658 | 483.8088 | 86.8333 | 0.43117 | 25.107 | 4111.8094 | 2825.1092
7.925 | 151.792 | 150.2134 | 108.6215 | 813.0429 | 800.3214 | 390.7565 | 487.8244 | 86.8418 | 0.42472 | 25.0695 | 4014.7218 | 2803.3538
7.9333 | 151.9228 | 150.1627 | 108.5217 | 811.9215 | 800.7287 | 387.5579 | 485.8868 | 86.791 | 0.42886 | 25.1044 | 4078.7996 | 2786.9562
7.9417 | 152.0654 | 150.0338 | 108.1527 | 812.7286 | 800.2139 | 392.2155 | 489.1723 | 86.8671 | 0.43129 | 25.1613 | 4124.9162 | 2880.3093
7.95 | 151.7346 | 150.1569 | 108.0467 | 812.387 | 800.0379 | 388.2594 | 484.8759 | 86.8079 | 0.43556 | 25.0617 | 4018.4435 | 2874.7893
7.9583 | 151.8831 | 149.944 | 108.3871 | 812.1391 | 800.2856 | 390.1673 | 487.4874 | 86.8164 | 0.4442 | 25.0915 | 4140.9357 | 2895.2459
7.9667 | 151.8257 | 149.9324 | 108.7969 | 812.5991 | 800.3736 | 388.3716 | 485.606 | 86.8841 | 0.45162 | 25.1186 | 4027.6669 | 2959.5378
7.975 | 151.9287 | 150.0788 | 108.434 | 811.6899 | 800.9928 | 391.991 | 488.3299 | 86.8248 | 0.45881 | 25.0604 | 4041.5827 | 2759.5185
7.9833 | 152.008 | 150.0671 | 107.9998 | 812.5056 | 800.1976 | 391.009 | 488.8353 | 86.8418 | 0.46282 | 25.1173 | 4110.8385 | 2823.161
7.9917 | 152.008 | 150.0222 | 108.0467 | 811.6486 | 800.6212 | 390.055 | 487.2628 | 86.8333 | 0.45954 | 25.1031 | 4040.6119 | 2843.9422
8 | 151.792 | 150.0338 | 108.4809 | 812.4393 | 800.4203 | 387.6421 | 484.5108 | 86.8164 | 0.4487 | 25.1005 | 4034.7866 | 2836.6363
8.0083 | 151.7127 | 150.0904 | 108.8681 | 812.2381 | 800.2606 | 388.2874 | 485.7745 | 86.8671 | 0.44992 | 25.0876 | 4162.295 | 2799.4574
8.0167 | 151.9861 | 150.4047 | 108.6337 | 811.5301 | 800.7092 | 390.4198 | 489.0881 | 86.8502 | 0.4442 | 25.1109 | 4122.1654 | 2843.9422
8.025 | 152.0595 | 150.0729 | 108.0058 | 812.1141 | 800.4257 | 390.1673 | 486.308 | 86.8418 | 0.43823 | 25.0798 | 4048.0552 | 2784.1962
8.0333 | 151.895 | 150.1353 | 108.071 | 812.0673 | 800.668 | 387.0248 | 485.3533 | 86.7825 | 0.43957 | 25.1432 | 4140.2884 | 2895.2459
8.0417 | 151.8613 | 150.3715 | 108.5053 | 812.2849 | 800.7614 | 386.2111 | 480.1301 | 86.791 | 0.43361 | 25.1316 | 4163.104 | 2807.8998
8.05 | 151.9743 | 150.2584 | 108.809 | 812.3153 | 800.2964 | 388.8205 | 485.5779 | 86.7656 | 0.43069 | 25.1406 | 4047.0844 | 2871.867
8.0583 | 151.9743 | 149.9889 | 108.4809 | 812.2022 | 800.2248 | 385.6219 | 482.9102 | 86.7825 | 0.42752 | 25.1523 | 4129.9324 | 2795.2362
8.0667 | 152.0217 | 150.5744 | 108.1077 | 813.0234 | 800.9211 | 389.6061 | 485.5498 | 86.6894 | 0.42801 | 25.0928 | 4163.9131 | 2825.5963
8.075 | 151.9524 | 150.3715 | 107.8956 | 811.8412 | 800.5659 | 387.5018 | 482.0958 | 86.7571 | 0.42216 | 25.1212 | 4076.6961 | 2909.3706
8.0833 | 151.879 | 150.1645 | 108.4767 | 812.001 | 800.8081 | 386.0989 | 484.0615 | 86.7318 | 0.4291 | 25.1057 | 4038.6701 | 2781.9232
8.0917 | 151.9009 | 149.8268 | 108.7336 | 812.6209 | 800.6843 | 390.5881 | 487.7402 | 86.6894 | 0.42983 | 25.1303 | 4017.149 | 2862.4505
8.1 | 151.8731 | 149.8443 | 108.7987 | 812.8385 | 800.5713 | 389.4378 | 488.1614 | 86.681 | 0.43093 | 25.0876 | 4210.0297 | 2801.8927
8.1083 | 151.9187 | 150.4729 | 108.3768 | 812.7558 | 801.3144 | 388.0349 | 484.3143 | 86.681 | 0.43093 | 25.1264 | 4179.4471 | 2914.0789
8.1167 | 151.9583 | 150.4222 | 108.1832 | 812.8744 | 800.9787 | 387.4176 | 486.0834 | 86.6641 | 0.43336 | 25.0979 | 4009.5439 | 2855.4693
8.125 | 151.9128 | 150.1528 | 108.2301 | 812.249 | 800.7256 | 389.6342 | 486.8977 | 86.6641 | 0.43349 | 25.0591 | 4007.7639 | 2845.4034
8.1333 | 151.8613 | 149.9225 | 108.6459 | 811.8934 | 801.1547 | 389.1853 | 485.4656 | 86.7064 | 0.43117 | 25.1005 | 4054.0423 | 2919.2742
8.1417 | 151.8672 | 150.3324 | 108.9801 | 812.1632 | 801.1353 | 388.4558 | 483.6403 | 86.681 | 0.42898 | 25.0656 | 4164.7221 | 2886.4788
8.15 | 152.1069 | 150.2543 | 108.3361 | 812.4307 | 800.7006 | 386.8845 | 480.776 | 86.6641 | 0.42606 | 25.0747 | 4085.7576 | 2883.3941
8.1583 | 151.9187 | 150.0689 | 108.3299 | 811.2844 | 800.4638 | 389.2414 | 487.5436 | 86.6725 | 0.42436 | 25.1225 | 4164.5603 | 2882.0952
8.1667 | 151.7482 | 150.2152 | 108.1077 | 811.9869 | 800.629 | 388.3716 | 486.308 | 86.7233 | 0.42764 | 25.0979 | 4052.586 | 2838.7469
8.175 | 151.9187 | 150.5627 | 108.7519 | 811.6563 | 800.629 | 387.7263 | 483.0506 | 86.7148 | 0.4246 | 25.085 | 4105.9842 | 2837.9351
8.1833 | 151.9305 | 150.0805 | 108.9515 | 812.1468 | 800.5822 | 388.5399 | 484.4547 | 86.7487 | 0.42789 | 25.0811 | 4208.5734 | 2934.8601
8.1917 | 151.8057 | 150.0922 | 108.6357 | 811.9152 | 800.5986 | 389.5781 | 487.4032 | 86.7402 | 0.43178 | 25.0436 | 4175.8872 | 2800.5939
8.2 | 151.885 | 150.5295 | 108.1546 | 812.3893 | 800.7832 | 389.0169 | 485.4094 | 86.8079 | 0.42983 | 25.0669 | 4160.3532 | 2813.9068
8.2083 | 151.8512 | 150.1371 | 108.1199 | 812.2872 | 800.1858 | 386.7723 | 481.3376 | 86.7656 | 0.42971 | 25.1225 | 4259.3826 | 2894.9212
8.2167 | 151.875 | 150.1605 | 108.6601 | 812.1164 | 800.2629 | 386.6881 | 483.3314 | 86.6894 | 0.43409 | 25.0928 | 4260.0298 | 2810.8221
8.225 | 151.7997 | 150.1313 | 109.0513 | 812.2513 | 800.604 | 387.137 | 481.6746 | 86.7656 | 0.45187 | 25.1109 | 4246.7612 | 2964.4084
8.2333 | 152.0791 | 150.4514 | 108.7294 | 812.4166 | 800.5215 | 389.2414 | 487.4874 | 86.7318 | 0.45272 | 25.054 | 4182.1979 | 2850.9234
8.2417 | 151.8909 | 150.67 | 108.3014 | 811.64 | 800.2411 | 391.0932 | 490.099 | 86.7741 | 0.45235 | 25.1264 | 4065.2074 | 2887.7776
8.25 | 151.8057 | 150.0473 | 108.2606 | 812.1632 | 800.6399 | 386.155 | 484.8197 | 86.7318 | 0.4515 | 25.1225 | 4141.2593 | 2873.8152
8.2583 | 151.9087 | 149.8794 | 108.7416 | 812.3753 | 800.1912 | 386.7443 | 483.8369 | 86.7233 | 0.44383 | 25.0798 | 4245.143 | 2908.2341
8.2667 | 151.8968 | 150.1371 | 108.8231 | 813.0257 | 800.7995 | 390.1953 | 488.6949 | 86.7064 | 0.44225 | 25.1031 | 4291.2596 | 2853.8457
8.275 | 152.0117 | 150.2503 | 108.6132 | 812.199 | 801.0472 | 389.1853 | 485.0724 | 86.7487 | 0.44566 | 25.0992 | 4095.1427 | 2866.0223
8.2833 | 151.8057 | 149.8677 | 108.2606 | 812.4883 | 801.0059 | 390.1953 | 487.0101 | 86.6894 | 0.43495 | 25.0902 | 4130.256 | 2834.3634
8.2917 | 151.766 | 150.4124 | 108.3136 | 811.9924 | 800.2216 | 388.7363 | 485.6621 | 86.7741 | 0.4386 | 25.0953 | 4123.4599 | 2881.7705
8.3 | 151.6867 | 150.2894 | 108.4664 | 812.4688 | 800.5737 | 388.568 | 485.0163 | 86.7487 | 0.43677 | 25.0669 | 4157.4406 | 2930.1518
8.3083 | 151.9998 | 150.5529 | 108.7416 | 812.7722 | 800.7528 | 387.8946 | 484.7916 | 86.7318 | 0.43105 | 25.0811 | 4010.8383 | 2835.6622
8.3167 | 151.9483 | 150.3675 | 108.6886 | 812.5734 | 800.5955 | 390.8968 | 488.386 | 86.7487 | 0.43738 | 25.1342 | 4082.6831 | 2961.1613
8.325 | 151.9998 | 150.1039 | 108.4604 | 812.5874 | 801.1049 | 389.3536 | 485.9991 | 86.7148 | 0.43263 | 25.0669 | 4075.4016 | 2840.8575
8.3333 | 151.6015 | 150.1605 | 108.1443 | 812.5211 | 801.1212 | 392.2155 | 489.762 | 86.7656 | 0.43385 | 25.0656 | 4118.1201 | 2934.6977
8.3417 | 151.8413 | 150.2171 | 108.5316 | 811.8848 | 800.4444 | 389.522 | 485.1286 | 86.7571 | 0.43276 | 25.1135 | 4177.3435 | 2929.1777
8.35 | 151.8235 | 150.02 | 108.9352 | 811.7359 | 800.8735 | 386.3514 | 480.8041 | 86.7064 | 0.43032 | 25.0591 | 4096.9227 | 2857.5799
8.3583 | 151.8868 | 149.8129 | 108.6723 | 812.9453 | 801.1734 | 387.4457 | 483.6684 | 86.7487 | 0.43556 | 25.1122 | 4273.6221 | 2847.3516
8.3667 | 151.8987 | 150.4533 | 108.4501 | 812.3807 | 800.4856 | 390.5881 | 486.5327 | 86.7148 | 0.44322 | 25.1018 | 4049.5116 | 2938.2695
8.375 | 151.8294 | 149.8911 | 108.2381 | 812.0002 | 801.1789 | 388.0349 | 485.1567 | 86.7487 | 0.45126 | 25.1264 | 4085.7576 | 2922.5212
8.3833 | 151.7957 | 150.1722 | 108.391 | 812.3558 | 800.502 | 388.9327 | 484.932 | 86.7571 | 0.45625 | 25.0928 | 4160.3532 | 2906.4482
8.3917 | 151.7442 | 149.9418 | 108.7599 | 812.2427 | 800.4304 | 387.0529 | 483.7807 | 86.7402 | 0.45808 | 25.0656 | 4168.6056 | 2948.9848
8.4 | 151.8353 | 150.2561 | 108.9474 | 811.8817 | 800.9366 | 388.0068 | 483.8088 | 86.7487 | 0.461 | 25.0837 | 4135.1104 | 2931.2883
8.4083 | 151.9384 | 150.2229 | 108.3502 | 812.4384 | 800.6259 | 388.9608 | 487.3189 | 86.7402 | 0.45856 | 25.1225 | 4138.023 | 2847.0269
8.4167 | 151.7957 | 150.5313 | 108.2034 | 812.3667 | 800.678 | 390.532 | 487.8806 | 86.7487 | 0.45795 | 25.0876 | 4085.2721 | 2885.18
8.425 | 151.9106 | 150.5547 | 108.5561 | 812.4852 | 800.2185 | 389.9709 | 485.943 | 86.7318 | 0.44675 | 25.041 | 4180.7416 | 2867.3211
8.4333 | 151.8709 | 150.2463 | 108.656 | 812.2482 | 800.7661 | 389.3817 | 488.8073 | 86.7148 | 0.44761 | 25.0721 | 4191.9067 | 2807.2503
8.4417 | 151.9562 | 150.3752 | 108.8842 | 812.5266 | 800.8377 | 386.7723 | 482.7136 | 86.7656 | 0.44785 | 25.1122 | 4109.0586 | 2851.0858
8.45 | 151.8709 | 150.2014 | 108.3747 | 812.4962 | 800.4771 | 388.7083 | 486.3642 | 86.7487 | 0.43909 | 25.1355 | 4183.6542 | 2887.4529
8.4583 | 151.9047 | 150.3244 | 108.0811 | 813.1988 | 800.2294 | 388.1471 | 484.9882 | 86.6979 | 0.43227 | 25.085 | 4323.4604 | 2804.6527
8.4667 | 152.0869 | 150.4591 | 108.1279 | 812.1047 | 800.8705 | 389.9709 | 487.0662 | 86.7318 | 0.44213 | 25.1186 | 4100.8062 | 2916.5142
8.475 | 151.9106 | 150.7791 | 108.7905 | 812.4852 | 800.8377 | 386.8845 | 483.8088 | 86.7318 | 0.4375 | 25.138 | 4104.0424 | 2909.3706
8.4833 | 151.968 | 150.4318 | 108.8027 | 812.9259 | 800.9476 | 390.2234 | 488.1052 | 86.7571 | 0.43142 | 25.085 | 4203.0717 | 2941.0295
8.4917 | 151.9799 | 150.4435 | 108.4399 | 813.138 | 800.7466 | 389.2414 | 486.8135 | 86.7402 | 0.4386 | 25.1225 | 4228.9618 | 2889.5635
8.5 | 151.974 | 150.0335 | 108.1524 | 812.033 | 800.5511 | 388.6802 | 487.0381 | 86.6725 | 0.44176 | 25.1161 | 4110.8385 | 2861.1516
8.5083 | 151.7183 | 150.2307 | 108.2645 | 811.7492 | 800.2264 | 389.6622 | 486.7292 | 86.6725 | 0.44274 | 25.0928 | 4139.1557 | 2928.5283
8.5167 | 151.9799 | 150.3986 | 108.5805 | 812.3168 | 800.9172 | 390.3917 | 485.4375 | 86.7318 | 0.4375 | 25.1342 | 4048.8643 | 2875.1141
8.525 | 151.8551 | 150.1409 | 109.0146 | 811.4545 | 800.3447 | 389.2133 | 484.6231 | 86.7233 | 0.43762 | 25.1536 | 4191.2594 | 2907.4224
8.5333 | 151.8788 | 149.9398 | 108.5703 | 812.1211 | 800.4327 | 389.2414 | 484.8478 | 86.681 | 0.43592 | 25.1083 | 4150.159 | 2859.8528
8.5417 | 151.8491 | 150.0452 | 108.2584 | 812.3746 | 800.1905 | 388.6522 | 483.6684 | 86.7487 | 0.4459 | 25.0139 | 4212.2951 | 2875.9258
8.55 | 151.7639 | 150.1858 | 108.1239 | 811.7492 | 800.3089 | 387.586 | 484.0615 | 86.7656 | 0.44529 | 25.0695 | 4187.3759 | 2901.5777
8.5583 | 151.6728 | 149.6918 | 108.4052 | 811.435 | 800.573 | 392.2997 | 489.5093 | 86.7318 | 0.44712 | 25.1173 | 4128.9615 | 2900.1165
8.5667 | 151.7758 | 149.8832 | 108.8862 | 811.7462 | 800.182 | 389.8025 | 487.5436 | 86.7656 | 0.44249 | 25.0798 | 4110.5149 | 2821.6998
8.575 | 151.867 | 150.422 | 108.5581 | 812.2974 | 799.8658 | 388.7924 | 483.1067 | 86.7233 | 0.4515 | 25.0772 | 4136.5667 | 2918.3
8.5833 | 151.8848 | 150.1253 | 108.0606 | 811.7601 | 800.5262 | 387.9788 | 484.567 | 86.7656 | 0.44444 | 25.0772 | 4131.0651 | 2861.1516
8.5917 | 151.8907 | 150.3107 | 108.2544 | 811.9504 | 800.386 | 392.2435 | 488.386 | 86.7233 | 0.44517 | 25.0682 | 4149.1881 | 2899.4671
8.6 | 151.8392 | 149.9007 | 108.4358 | 811.4928 | 800.383 | 391.2335 | 488.4422 | 86.7656 | 0.44164 | 25.1005 | 4179.4471 | 2876.5752
8.6083 | 151.8551 | 150.3205 | 108.7334 | 811.7765 | 800.6665 | 387.6982 | 483.8088 | 86.7487 | 0.44432 | 25.0928 | 4082.3595 | 2882.5823
8.6167 | 151.9759 | 150.3498 | 108.8577 | 811.6416 | 800.6968 | 390.3917 | 486.5327 | 86.681 | 0.44724 | 25.0617 | 4170.5474 | 2829.3304
8.625 | 151.9581 | 150.3771 | 108.605 | 812.4846 | 801.0022 | 390.532 | 489.0319 | 86.7571 | 0.43933 | 25.0889 | 4240.1268 | 2898.8176
8.6333 | 152.073 | 150.0862 | 108.3013 | 812.4019 | 800.5481 | 388.9327 | 484.5389 | 86.7233 | 0.44432 | 25.1277 | 4154.3661 | 2883.7188
8.6417 | 152.0334 | 150.1819 | 108.5887 | 811.5699 | 799.9235 | 390.6162 | 487.4313 | 86.6894 | 0.44055 | 25.1135 | 3996.9225 | 2846.5399
8.65 | 151.857 | 150.2326 | 108.7823 | 812.4651 | 801.2305 | 389.4939 | 487.5998 | 86.7487 | 0.44213 | 25.0747 | 4108.735 | 2904.6624
8.6583 | 151.9997 | 150.463 | 108.7884 | 811.9886 | 800.094 | 390.2514 | 490.7449 | 86.681 | 0.43896 | 25.0928 | 4109.8677 | 2889.0764
8.6667 | 151.9304 | 150.3049 | 108.4358 | 811.7407 | 800.1766 | 387.9227 | 485.8026 | 86.7487 | 0.43629 | 25.0824 | 4103.8806 | 2941.6789
8.675 | 151.8967 | 150.3615 | 108.3543 | 811.6113 | 800.4601 | 387.8104 | 487.2347 | 86.7402 | 0.44055 | 25.1393 | 4136.5667 | 2818.2904
8.6833 | 151.863 | 150.3283 | 108.1789 | 811.3962 | 799.915 | 389.2975 | 483.4718 | 86.6979 | 0.44675 | 25.0656 | 4106.955 | 2908.2341
8.6917 | 151.6351 | 150.3732 | 108.7884 | 811.556 | 800.8176 | 389.6903 | 487.0381 | 86.7233 | 0.43835 | 25.0682 | 4175.5636 | 2898.98
8.7 | 151.9878 | 150.541 | 108.6825 | 812.0409 | 800.4352 | 391.1773 | 488.1052 | 86.7318 | 0.43689 | 25.0514 | 4239.4796 | 2859.6905
8.7083 | 151.966 | 150.4747 | 108.3319 | 811.6635 | 800.182 | 387.8104 | 485.4375 | 86.7318 | 0.42971 | 25.0462 | 4022.9743 | 2811.3092
8.7167 | 151.7778 | 150.3341 | 108.3726 | 811.8617 | 800.6276 | 388.7083 | 485.0444 | 86.7148 | 0.42667 | 25.0669 | 4097.2463 | 2877.2246
8.725 | 151.8353 | 150.2561 | 108.5255 | 811.3852 | 801.2663 | 390.027 | 486.3642 | 86.7571 | 0.42886 | 25.1199 | 4133.1687 | 2911.3189
8.7333 | 151.7262 | 150.1038 | 108.7884 | 812.2336 | 800.2148 | 390.055 | 488.9758 | 86.7233 | 0.4431 | 25.0527 | 4248.3793 | 2897.3565
8.7417 | 151.6926 | 150.2951 | 108.8007 | 811.8671 | 800.0965 | 390.7284 | 489.6497 | 86.6894 | 0.43531 | 25.0113 | 4059.0585 | 2923.1707
8.75 | 151.8848 | 150.4844 | 108.7639 | 810.9361 | 800.2397 | 387.3896 | 481.7308 | 86.7148 | 0.43994 | 25.0863 | 4125.7253 | 2789.5538
8.7583 | 151.9997 | 150.3732 | 108.3665 | 810.8396 | 799.7717 | 389.9428 | 486.4484 | 86.7318 | 0.44493 | 25.0604 | 4081.2268 | 2913.9165
8.7667 | 151.8016 | 150.2229 | 108.1158 | 811.2528 | 799.7717 | 390.9529 | 486.0834 | 86.681 | 0.45016 | 25.0488 | 4033.1685 | 2847.3516
8.775 | 151.8868 | 150.1721 | 108.5785 | 811.6331 | 799.8628 | 390.9248 | 489.0319 | 86.7064 | 0.45004 | 25.032 | 4096.9227 | 2863.587
8.7833 | 151.8829 | 150.2132 | 109.1838 | 812.6937 | 800.3029 | 390.9248 | 486.5327 | 86.6725 | 0.44347 | 25.0307 | 4093.8482 | 2788.9044
8.7917 | 151.8135 | 150.3693 | 108.7844 | 811.5724 | 801.1643 | 386.0147 | 481.3096 | 86.7318 | 0.44018 | 25.0734 | 4037.3756 | 2855.3069
8.8 | 151.7679 | 150.5489 | 108.5032 | 811.9194 | 799.6121 | 390.055 | 484.0615 | 86.6979 | 0.42825 | 25.0501 | 4056.4695 | 2829.6551
8.8083 | 151.9165 | 150.3362 | 108.1403 | 811.9139 | 800.2258 | 383.1809 | 480.2705 | 86.6979 | 0.43604 | 25.1096 | 4164.3985 | 2829.6551
8.8167 | 151.7402 | 149.8032 | 108.4747 | 811.79 | 800.8037 | 389.1291 | 484.4547 | 86.6894 | 0.42996 | 25.0747 | 3985.1101 | 2835.6622
8.825 | 151.7342 | 149.9769 | 108.7967 | 812.3382 | 800.6908 | 389.5781 | 487.1505 | 86.6979 | 0.43032 | 25.0488 | 4061.4857 | 2953.5307
8.8333 | 151.7223 | 150.4142 | 108.7844 | 812.3576 | 799.7608 | 388.6241 | 486.2519 | 86.6471 | 0.42752 | 25.0423 | 4106.3078 | 2841.994
8.8417 | 151.8472 | 150.6269 | 108.4909 | 811.903 | 800.9166 | 389.073 | 486.5888 | 86.7148 | 0.42655 | 25.0759 | 4012.1328 | 2863.587
8.85 | 151.7679 | 150.1448 | 108.128 | 812.0792 | 800.3496 | 388.3155 | 484.4547 | 86.7148 | 0.42436 | 25.1238 | 4080.5796 | 2990.2226
8.8583 | 151.871 | 150.2464 | 108.3748 | 812.2804 | 799.9727 | 386.5759 | 484.5951 | 86.6894 | 0.42119 | 25.0475 | 4271.3567 | 2940.3801
8.8667 | 151.8293 | 150.2951 | 108.8007 | 811.542 | 800.3909 | 386.2673 | 481.7027 | 86.7402 | 0.41839 | 25.0695 | 4333.4928 | 2941.3542
8.875 | 151.8987 | 150.139 | 108.9189 | 812.0792 | 800.3909 | 387.3896 | 484.0334 | 86.7148 | 0.42046 | 25.0695 | 4146.1137 | 2841.6692
8.8833 | 151.8135 | 149.9203 | 108.55 | 812.0324 | 799.6837 | 388.4838 | 484.1458 | 86.6979 | 0.41997 | 25.0928 | 4125.5635 | 2831.7657
8.8917 | 151.9046 | 150.3244 | 108.1749 | 811.8671 | 799.8901 | 389.4658 | 486.6169 | 86.681 | 0.41815 | 25.0462 | 4229.609 | 2882.5823
8.9 | 151.5281 | 150.1331 | 108.3033 | 812.4318 | 800.1238 | 389.2975 | 485.8587 | 86.7318 | 0.41851 | 25.1005 | 4142.7156 | 2888.427
8.9083 | 151.762 | 150.139 | 108.8251 | 812.3163 | 799.9259 | 383.7982 | 481.5061 | 86.6979 | 0.42423 | 25.0785 | 4269.7386 | 2845.0787
8.9167 | 151.8808 | 149.8519 | 108.9005 | 812.2446 | 800.0194 | 389.045 | 485.6341 | 86.6894 | 0.42728 | 25.063 | 4163.4276 | 2815.0433
8.925 | 151.8115 | 150.1429 | 108.5948 | 811.6192 | 800.7157 | 389.3536 | 487.6278 | 86.681 | 0.43008 | 25.063 | 4124.269 | 2933.0742
8.9333 | 151.7045 | 150.3517 | 108.4379 | 811.655 | 800.1736 | 385.3133 | 481.478 | 86.7233 | 0.43507 | 25.0578 | 4124.269 | 2824.9468
8.9417 | 151.9779 | 150.2171 | 108.2972 | 810.9526 | 799.7608 | 385.6781 | 484.4827 | 86.6979 | 0.44201 | 25.0721 | 4080.5796 | 2879.6599
8.95 | 151.7104 | 150.1331 | 108.6784 | 811.7073 | 800.8037 | 389.6061 | 488.4422 | 86.7064 | 0.43787 | 25.085 | 4004.204 | 2780.1373
8.9583 | 151.8472 | 149.9535 | 108.8659 | 811.8562 | 800.8286 | 387.8385 | 484.6231 | 86.6302 | 0.43324 | 25.1005 | 4076.2106 | 2915.54
8.9667 | 151.8591 | 150.0101 | 108.55 | 811.0462 | 800.2671 | 386.3795 | 482.7417 | 86.7148 | 0.4358 | 25.1135 | 4042.3918 | 2819.7515
8.975 | 151.8591 | 150.1448 | 108.3625 | 812.1096 | 800.091 | 385.0608 | 484.1177 | 86.6641 | 0.44091 | 25.1096 | 4044.819 | 2930.9636
8.9833 | 151.8075 | 150.0043 | 108.1219 | 811.6441 | 800.4103 | 386.4917 | 482.4328 | 86.7402 | 0.45004 | 25.0798 | 3985.272 | 2885.3423
8.9917 | 151.8174 | 150.1038 | 108.6947 | 811.0352 | 799.6783 | 389.7183 | 487.5998 | 86.7233 | 0.44785 | 25.1135 | 4030.0941 | 2888.9141
9 | 151.8927 | 150.3576 | 108.9596 | 811.7073 | 800.1432 | 389.7183 | 485.4094 | 86.681 | 0.44322 | 25.0242 | 4138.023 | 2900.2788
9.0083 | 151.6192 | 149.8637 | 108.7253 | 811.0407 | 800.1377 | 384.696 | 481.7588 | 86.7994 | 0.44505 | 25.0591 | 4057.764 | 2832.9022
9.0167 | 151.8135 | 150.4142 | 108.1749 | 812.2859 | 800.2258 | 387.8385 | 485.0724 | 86.7148 | 0.44432 | 25.0682 | 4146.1137 | 2844.4293
9.025 | 151.6312 | 150.0999 | 108.128 | 811.3299 | 800.0139 | 390.8126 | 488.021 | 86.6979 | 0.44164 | 25.0475 | 4150.6444 | 2850.761
9.0333 | 151.4032 | 150.4142 | 108.9719 | 811.9498 | 800.9221 | 392.3277 | 489.3127 | 86.7571 | 0.44749 | 25.1122 | 4099.9971 | 2864.5611
9.0417 | 151.5459 | 150.1058 | 108.8843 | 811.5888 | 800.3964 | 389.045 | 488.0772 | 86.6556 | 0.4487 | 25.0514 | 4117.6347 | 2840.0457
9.05 | 151.7679 | 150.1897 | 108.7844 | 811.5365 | 799.725 | 388.6802 | 486.1676 | 86.7148 | 0.45077 | 25.0643 | 4164.7221 | 2888.2647
9.0583 | 151.8927 | 150.8064 | 108.444 | 811.5311 | 800.2561 | 383.9665 | 482.489 | 86.7571 | 0.44213 | 25.0902 | 4126.858 | 2889.2388
9.0667 | 151.7798 | 149.9769 | 108.3748 | 811.5833 | 800.3496 | 390.2795 | 486.1676 | 86.7233 | 0.44262 | 25.1057 | 4082.1977 | 2968.9543
9.075 | 151.4765 | 150.0374 | 108.7192 | 810.8809 | 800.3909 | 387.137 | 484.932 | 86.7148 | 0.43896 | 25.0462 | 4129.9324 | 2879.8223
9.0833 | 151.8254 | 150.0219 | 108.8904 | 811.8313 | 800.3083 | 387.3335 | 484.3143 | 86.7487 | 0.45089 | 25.1109 | 4047.0844 | 2863.587
9.0917 | 151.8194 | 150.1956 | 108.7905 | 810.9745 | 800.8559 | 387.9227 | 487.2628 | 86.7318 | 0.44481 | 25.0876 | 4162.1331 | 2918.9495
9.1 | 151.8254 | 149.8422 | 108.3279 | 811.0049 | 800.3496 | 388.7363 | 482.6574 | 86.7487 | 0.44432 | 25.1652 | 4160.3532 | 2853.3587
9.1083 | 151.7679 | 150.2346 | 108.3156 | 811.3105 | 800.366 | 385.8464 | 481.5904 | 86.7402 | 0.44176 | 25.1109 | 4090.1265 | 2804.328
9.1167 | 151.5003 | 149.8813 | 108.7437 | 811.6824 | 800.2009 | 390.055 | 484.567 | 86.7402 | 0.45235 | 25.0979 | 4142.7156 | 2826.0833
9.125 | 151.7045 | 150.1273 | 108.8129 | 811.8836 | 799.8652 | 386.0147 | 483.0506 | 86.6641 | 0.44797 | 25.0798 | 4206.7934 | 2913.2671
9.1333 | 151.865 | 150.1956 | 109.0717 | 811.305 | 800.4844 | 391.7946 | 489.2566 | 86.7064 | 0.44907 | 25.0514 | 4101.777 | 2877.874
9.1417 | 151.9681 | 150.1175 | 108.5215 | 811.0516 | 799.7772 | 389.2694 | 484.7916 | 86.6894 | 0.44493 | 25.0591 | 4234.787 | 2861.6387
9.15 | 151.6371 | 150.3303 | 108.1341 | 811.1343 | 800.2313 | 389.55 | 483.7807 | 86.6556 | 0.44189 | 25.0591 | 4047.0844 | 2827.7069
9.1583 | 151.7858 | 149.6684 | 108.3809 | 811.6411 | 800.3247 | 390.8968 | 489.1162 | 86.6641 | 0.42046 | 25.0863 | 4036.4047 | 2856.9305
9.1667 | 151.7223 | 150.1448 | 108.8781 | 811.5998 | 800.5312 | 388.063 | 484.0054 | 86.681 | 0.42119 | 25.0553 | 4250.9683 | 2877.2246
9.175 | 151.8194 | 150.016 | 108.8374 | 811.3822 | 800.6028 | 386.7162 | 483.5561 | 86.6302 | 0.41486 | 25.0747 | 4144.8192 | 2894.4341
9.1833 | 151.8888 | 150.0844 | 108.3931 | 811.7128 | 800.4376 | 390.1953 | 487.5155 | 86.6641 | 0.42289 | 25.054 | 4024.2688 | 2878.5235
9.1917 | 151.7798 | 150.2913 | 108.2341 | 811.206 | 799.8075 | 385.9025 | 482.7698 | 86.6302 | 0.43117 | 25.01 | 4141.5829 | 2882.4199
9.2 | 151.7342 | 150.2913 | 108.3748 | 811.4455 | 800.5008 | 387.8104 | 484.23 | 86.6471 | 0.43288 | 25.0734 | 4124.9162 | 2888.427
9.2083 | 151.7917 | 150.2132 | 108.8558 | 811.5694 | 800.5008 | 390.504 | 486.1676 | 86.6725 | 0.43458 | 25.0669 | 3937.8609 | 2819.2645
9.2167 | 151.7006 | 149.8539 | 108.8558 | 811.0377 | 800.7127 | 389.9989 | 485.5779 | 86.6471 | 0.42716 | 25.0721 | 3984.1393 | 2889.4011
9.225 | 151.8135 | 150.3693 | 108.6438 | 811.8119 | 800.7843 | 388.2874 | 487.2628 | 86.6387 | 0.42509 | 25.0967 | 4145.4664 | 2852.3846
9.2333 | 151.7125 | 150.1351 | 108.071 | 811.8119 | 800.2477 | 387.7543 | 483.6684 | 86.6894 | 0.43093 | 25.0617 | 4104.8515 | 2911.4812
9.2417 | 151.7977 | 149.8149 | 108.2525 | 811.2747 | 800.2477 | 389.0169 | 485.943 | 86.681 | 0.42898 | 25.129 | 4124.269 | 2852.2222
9.25 | 151.8156 | 150.4162 | 108.6459 | 811.6521 | 800.0468 | 388.4838 | 486.4765 | 86.6725 | 0.43568 | 25.0669 | 3975.4014 | 2854.9822
9.2583 | 152.0434 | 150.4162 | 108.8803 | 811.7237 | 800.4899 | 388.3435 | 484.4266 | 86.6641 | 0.43117 | 25.0384 | 4214.7222 | 2906.6106
9.2667 | 151.9642 | 150.0688 | 108.4707 | 810.9138 | 800.1761 | 390.0831 | 488.1895 | 86.6641 | 0.43008 | 25.0384 | 4173.7837 | 2867.3211
9.275 | 151.758 | 150.2249 | 108.5868 | 811.5804 | 800.4705 | 388.6522 | 486.7292 | 86.6218 | 0.43604 | 25.0578 | 4063.9129 | 2863.4246
9.2833 | 151.7065 | 150.0395 | 108.2994 | 811.4041 | 800.2944 | 387.5018 | 484.0615 | 86.6471 | 0.42618 | 25.0967 | 3994.0098 | 2851.0858
9.2917 | 151.8611 | 150.3714 | 108.6459 | 811.6521 | 800.1293 | 389.1853 | 487.0662 | 86.6979 | 0.42655 | 25.0578 | 4128.3143 | 2863.9117
9.3 | 151.6273 | 150.0063 | 108.8273 | 811.5445 | 800.2283 | 386.8845 | 484.1177 | 86.6387 | 0.4302 | 25.0902 | 4127.9907 | 2886.1541
9.3083 | 151.9067 | 150.2816 | 108.6928 | 812.1286 | 800.6053 | 389.8306 | 486.1395 | 86.681 | 0.43556 | 25.0824 | 4007.6021 | 2870.2434
9.3167 | 151.9127 | 149.8833 | 108.5583 | 811.7925 | 799.9806 | 388.2874 | 484.7355 | 86.6894 | 0.43665 | 25.019 | 4094.1718 | 2958.0766
9.325 | 151.9186 | 150.0239 | 108.3769 | 811.7621 | 800.2392 | 388.568 | 485.3252 | 86.6894 | 0.43616 | 25.0928 | 4058.0876 | 2823.4857
9.3333 | 151.8552 | 150.141 | 108.4992 | 812.0927 | 800.4456 | 387.0248 | 484.3423 | 86.7318 | 0.43775 | 25.1199 | 4083.654 | 2923.1707
9.3417 | 151.873 | 150.0239 | 108.9394 | 810.652 | 800.1622 | 389.4097 | 485.5779 | 86.7148 | 0.44042 | 25.0979 | 4287.3761 | 2869.4317
9.35 | 151.879 | 149.9849 | 108.8987 | 811.8034 | 800.7759 | 388.8766 | 488.6107 | 86.6725 | 0.44529 | 25.085 | 4148.2172 | 2895.0835
9.3583 | 151.8611 | 150.3265 | 108.4115 | 812.3875 | 800.2447 | 387.8104 | 484.3423 | 86.6556 | 0.44274 | 25.0061 | 4056.6313 | 2825.1092
9.3667 | 151.8909 | 150.1313 | 108.1608 | 811.324 | 800.297 | 388.6241 | 487.2628 | 86.7148 | 0.44408 | 25.0811 | 4104.6897 | 2773.3185
9.375 | 151.8909 | 150.3558 | 108.5829 | 811.2772 | 800.2915 | 389.2133 | 488.1333 | 86.681 | 0.44907 | 25.0604 | 4259.5444 | 2917.0012
9.3833 | 151.7542 | 150.1313 | 108.8172 | 812.1147 | 801.0455 | 389.1572 | 486.9539 | 86.6979 | 0.45065 | 25.0902 | 4245.9521 | 2823.3233
9.3917 | 151.7998 | 150.4007 | 108.8172 | 812.3572 | 800.2557 | 389.8025 | 483.8369 | 86.6302 | 0.44992 | 25.0436 | 4051.6151 | 2909.3706
9.4 | 151.8513 | 150.4515 | 108.3546 | 811.8034 | 799.9503 | 388.0349 | 484.1738 | 86.6894 | 0.45771 | 25.0578 | 4105.8223 | 2871.3799
9.4083 | 151.8969 | 150.4066 | 108.0263 | 811.7482 | 799.6475 | 386.9968 | 483.2472 | 86.6725 | 0.45455 | 25.0449 | 4107.1168 | 2910.5071
9.4167 | 151.8394 | 150.0806 | 108.3423 | 811.5471 | 800.6024 | 387.7263 | 485.5779 | 86.6048 | 0.45382 | 25.0501 | 4146.4373 | 2835.1751
9.425 | 151.8632 | 150.3734 | 108.695 | 812.2441 | 799.8539 | 386.8004 | 481.5342 | 86.6133 | 0.4487 | 25.0229 | 4177.1817 | 2882.907
9.4333 | 151.5898 | 149.9693 | 108.9762 | 811.7592 | 800.9794 | 388.7363 | 485.5217 | 86.6894 | 0.44882 | 25.0384 | 4194.0102 | 2885.3423
9.4417 | 151.6353 | 150.0591 | 108.6013 | 811.8667 | 799.931 | 392.8327 | 491.4469 | 86.6387 | 0.44809 | 25.0772 | 4270.3858 | 2911.3189
9.45 | 151.8632 | 150.2388 | 108.32 | 811.7124 | 800.2721 | 389.4097 | 483.4157 | 86.6641 | 0.44919 | 25.0902 | 4061.8093 | 2942.9778
9.4583 | 151.8573 | 150.0982 | 108.5951 | 811.5939 | 799.9887 | 385.9306 | 478.3891 | 86.6218 | 0.4487 | 25.0837 | 4175.7254 | 2816.9915
9.4667 | 151.7325 | 150.0201 | 108.748 | 810.9686 | 799.9419 | 388.5399 | 485.971 | 86.7064 | 0.44919 | 25.1057 | 4283.6544 | 2880.4717
9.475 | 151.6413 | 150.2446 | 108.9355 | 811.5168 | 800.572 | 387.586 | 485.8868 | 86.6556 | 0.43848 | 25.0397 | 4081.065 | 2928.6907
9.4833 | 151.9088 | 150.149 | 108.3668 | 811.1449 | 800.4069 | 384.1068 | 478.5576 | 86.3256 | 0.43069 | 24.9712 | 4063.2656 | 2877.387
9.4917 | 151.778 | 150.3793 | 108.2792 | 811.6352 | 799.5347 | 387.3615 | 484.2019 | 86.3256 | 0.43434 | 24.9556 | 4046.5989 | 2919.4365
9.5 | 151.7444 | 150.3013 | 108.5259 | 811.6407 | 799.7052 | 386.5198 | 484.3704 | 86.3594 | 0.43069 | 24.9789 | 4043.2009 | 2826.2457
9.5083 | 151.778 | 150.1548 | 108.8418 | 811.8364 | 798.9927 | 386.9968 | 482.9663 | 86.4102 | 0.43105 | 24.9841 | 4074.2689 | 2854.0081
9.5167 | 151.8236 | 150.0201 | 108.748 | 811.0926 | 799.6943 | 387.2212 | 483.6684 | 86.5625 | 0.42886 | 25.0307 | 4255.8227 | 2912.78
9.525 | 152.0574 | 149.9811 | 108.3322 | 811.3873 | 800.1125 | 388.9047 | 486.8696 | 86.6556 | 0.43933 | 25.1419 | 4245.9521 | 2906.9353
9.5333 | 151.8752 | 150.3403 | 108.0039 | 811.4645 | 800.9739 | 386.9687 | 482.6574 | 86.681 | 0.44335 | 25.0889 | 4165.3694 | 2823.8104
9.5417 | 151.784 | 149.8913 | 108.2853 | 811.6682 | 799.8565 | 389.5781 | 486.0553 | 86.6302 | 0.43921 | 25.0397 | 4036.5666 | 2954.9919
9.55 | 152 | 150.4183 | 108.5075 | 811.6049 | 800.4124 | 385.3133 | 481.0287 | 86.6979 | 0.43835 | 25.0785 | 4094.3337 | 2892.9729
9.5583 | 151.7504 | 149.9929 | 108.8133 | 811.8638 | 800.6711 | 386.6601 | 482.5451 | 86.6556 | 0.43081 | 25.0669 | 4111.324 | 2880.3093
9.5667 | 151.8296 | 150.6994 | 108.7542 | 812.145 | 800.3328 | 388.7924 | 487.7402 | 86.6302 | 0.42582 | 25.1057 | 4087.3757 | 2878.1988
9.575 | 151.8236 | 150.1099 | 108.2323 | 812.1476 | 799.9638 | 387.0529 | 482.8821 | 86.7148 | 0.42849 | 25.1367 | 4179.1235 | 2832.9022
9.5833 | 151.7959 | 150.756 | 108.3445 | 811.806 | 800.0354 | 386.0989 | 484.5389 | 86.6302 | 0.42289 | 25.0902 | 4186.7287 | 2855.6316
9.5917 | 151.8356 | 149.8522 | 108.7134 | 811.941 | 800.5005 | 387.109 | 483.4999 | 86.6725 | 0.41876 | 25.0759 | 4101.2916 | 2775.9161
9.6 | 151.7325 | 150.6037 | 108.7949 | 811.8942 | 800.4537 | 385.8745 | 482.152 | 86.6556 | 0.42362 | 25.0785 | 4125.8871 | 2869.4317
9.6083 | 151.8415 | 150.4867 | 108.6258 | 811.6875 | 800.7427 | 387.7543 | 485.2971 | 86.6133 | 0.42776 | 25.0902 | 3961.6473 | 2845.241
9.6167 | 151.7384 | 150.0709 | 108.5198 | 812.1366 | 800.2005 | 393.5623 | 491.1942 | 86.6556 | 0.42521 | 25.0617 | 4102.5861 | 2809.3609
9.625 | 151.8079 | 150.5434 | 108.4975 | 811.3763 | 801.0097 | 389.7183 | 485.6341 | 86.6471 | 0.43336 | 25.0979 | 4116.502 | 2913.9165
9.6333 | 151.6652 | 149.9089 | 108.8194 | 811.9768 | 800.4124 | 389.3536 | 486.2519 | 86.6641 | 0.43933 | 25.0578 | 3941.0971 | 2894.1094
9.6417 | 151.8356 | 150.2115 | 108.9477 | 811.3156 | 799.8345 | 386.1831 | 479.2034 | 86.6556 | 0.44249 | 25.1109 | 4075.2398 | 2867.3211
9.65 | 151.778 | 150.2895 | 108.5605 | 811.3515 | 800.9849 | 388.3716 | 484.0054 | 86.6471 | 0.44554 | 25.0604 | 4067.3109 | 2916.3518
9.6583 | 151.79 | 149.7624 | 108.1508 | 811.0787 | 800.0106 | 390.8126 | 487.7683 | 86.571 | 0.43909 | 25.085 | 4189.3177 | 2935.3472
9.6667 | 151.79 | 150.0319 | 108.4321 | 812.0485 | 800.4014 | 388.4277 | 487.7121 | 86.5794 | 0.42764 | 25.0902 | 4033.0067 | 2819.4268
9.675 | 151.7384 | 150.475 | 108.6604 | 812.1008 | 800.2886 | 387.2212 | 484.4266 | 86.5541 | 0.43507 | 25.0591 | 4157.7642 | 2883.7188
9.6833 | 151.7542 | 150.2211 | 109.0047 | 812.2193 | 800.6133 | 388.1752 | 484.5108 | 86.5371 | 0.42752 | 25.0837 | 4092.8773 | 2847.6763
9.6917 | 151.899 | 150.5434 | 108.5912 | 811.7289 | 799.9996 | 384.8644 | 480.439 | 86.5625 | 0.43519 | 25.0721 | 4141.5829 | 2856.1187
9.7 | 151.7205 | 150.188 | 108.1731 | 811.2688 | 800.6546 | 385.65 | 481.5342 | 86.5879 | 0.43288 | 25.1005 | 4137.5376 | 2822.9986
9.7083 | 151.7048 | 150.8458 | 108.3445 | 811.5113 | 800.4427 | 388.7083 | 484.1458 | 86.5456 | 0.43397 | 25.1109 | 4191.583 | 2854.1705
9.7167 | 151.7384 | 150.026 | 108.6135 | 812.302 | 800.4482 | 390.4479 | 486.7012 | 86.5879 | 0.43823 | 25.0759 | 4117.4729 | 2825.4339
9.725 | 151.6988 | 149.9421 | 108.9477 | 811.8832 | 800.1125 | 385.6781 | 481.1411 | 86.5964 | 0.44602 | 25.0759 | 4232.198 | 2839.0716
9.7333 | 151.8236 | 150.2446 | 108.7011 | 811.9081 | 800.3437 | 390.1673 | 486.1114 | 86.5371 | 0.44615 | 25.0358 | 4057.4404 | 2850.761
9.7417 | 151.8236 | 150.2446 | 108.3261 | 811.5746 | 800.217 | 388.7924 | 486.7292 | 86.6048 | 0.44469 | 25.0928 | 4099.9971 | 2922.6836
9.75 | 151.5898 | 150.1041 | 108.1324 | 811.6352 | 799.6172 | 390.1953 | 488.5265 | 86.4948 | 0.45175 | 25.0876 | 4199.6737 | 2846.3775
9.7583 | 151.778 | 149.8854 | 108.8886 | 811.1752 | 800.4372 | 390.8968 | 487.0101 | 86.5625 | 0.45601 | 25.1264 | 4146.1137 | 2908.8836
9.7667 | 151.8177 | 149.6999 | 108.8825 | 811.9768 | 799.5869 | 387.5299 | 483.0225 | 86.5456 | 0.45296 | 25.0759 | 4232.5216 | 2897.1941
9.775 | 151.6473 | 149.9811 | 108.7073 | 812.2965 | 800.1951 | 385.5658 | 483.9211 | 86.5456 | 0.44505 | 25.0682 | 4186.8905 | 2883.2317
9.7833 | 151.669 | 150.0025 | 108.2608 | 811.6766 | 800.7317 | 383.3212 | 478.6418 | 86.6048 | 0.44213 | 25.0565 | 4121.0327 | 2873.9776
9.7917 | 151.7661 | 150.0982 | 108.4076 | 811.6188 | 799.6007 | 388.8205 | 485.4094 | 86.5625 | 0.43215 | 25.0953 | 4166.1785 | 2886.4788
9.8 | 151.7423 | 149.8501 | 108.383 | 811.4948 | 800.2612 | 389.9428 | 488.6107 | 86.571 | 0.44322 | 25.1316 | 4106.4696 | 2858.3917
9.8083 | 151.7661 | 150.0084 | 108.8295 | 810.7924 | 799.8897 | 386.5478 | 483.3595 | 86.6133 | 0.43994 | 25.1212 | 4103.3952 | 2820.7257
9.8167 | 151.9267 | 150.1666 | 108.854 | 811.7124 | 800.4372 | 387.8666 | 483.0787 | 86.5625 | 0.45016 | 25.041 | 4119.9 | 2798.1586
9.825 | 151.7661 | 150.188 | 108.5014 | 811.919 | 800.3134 | 388.568 | 483.6965 | 86.4864 | 0.45272 | 25.0358 | 4164.884 | 2967.4931
9.8333 | 151.7265 | 149.9693 | 108.2262 | 812.1257 | 800.6849 | 387.7263 | 485.2971 | 86.6302 | 0.44736 | 25.054 | 4087.5375 | 2889.0764
9.8417 | 151.8513 | 150.1821 | 108.3546 | 810.9521 | 800.0906 | 386.4356 | 482.4609 | 86.5202 | 0.44371 | 25.041 | 4082.0359 | 2861.314
9.85 | 151.7086 | 150.1762 | 108.4422 | 810.8337 | 800.2199 | 385.0608 | 481.815 | 86.5456 | 0.44578 | 25.0371 | 4075.5634 | 2907.5847
9.8583 | 151.7602 | 150.0474 | 108.8234 | 811.6188 | 800.4676 | 388.063 | 483.2472 | 86.5371 | 0.45321 | 25.0229 | 4048.3789 | 2824.9468
9.8667 | 151.7998 | 149.7721 | 108.7703 | 811.5306 | 799.7191 | 386.7443 | 483.3314 | 86.5287 | 0.45187 | 25.0565 | 4004.8513 | 2978.8579
9.875 | 152.0396 | 150.5471 | 108.3138 | 812.1919 | 800.2144 | 386.7723 | 483.865 | 86.5794 | 0.4554 | 25.0617 | 4097.7317 | 2809.5233
9.8833 | 151.7303 | 150.1527 | 108.0894 | 811.2827 | 799.9255 | 385.4255 | 482.152 | 86.5794 | 0.45649 | 25.0772 | 4011.6474 | 2850.761
9.8917 | 151.9029 | 150.188 | 108.7357 | 811.4893 | 800.008 | 385.7622 | 482.8821 | 86.5964 | 0.4627 | 25.0656 | 4097.7317 | 2862.6128
9.9 | 151.7363 | 150.1586 | 108.9394 | 811.6546 | 799.6366 | 387.1932 | 483.6122 | 86.5371 | 0.46477 | 25.0928 | 4151.2917 | 2900.4412
9.9083 | 151.7027 | 150.4397 | 108.5298 | 811.3599 | 800.3328 | 386.0147 | 482.3766 | 86.571 | 0.45442 | 25.0565 | 4134.1395 | 2835.8245
9.9167 | 151.8909 | 149.817 | 108.1608 | 811.7621 | 800.5695 | 384.8924 | 480.6918 | 86.5456 | 0.45162 | 25.063 | 4128.4761 | 2878.8482
9.925 | 151.5659 | 150.5295 | 108.4361 | 811.9439 | 800.751 | 387.9227 | 483.2191 | 86.5371 | 0.45199 | 25.0617 | 4102.4243 | 2782.4103
9.9333 | 151.7661 | 149.8736 | 108.642 | 811.6078 | 800.374 | 387.6982 | 484.0334 | 86.5287 | 0.45029 | 25.0527 | 4053.5569 | 2907.0977
9.9417 | 151.9365 | 149.9517 | 108.7703 | 811.2359 | 800.5392 | 389.7183 | 487.7683 | 86.5371 | 0.43276 | 25.054 | 4136.5667 | 2974.312
9.95 | 151.873 | 150.1137 | 108.6582 | 811.2524 | 800.1015 | 385.7342 | 485.1286 | 86.5033 | 0.42557 | 25.0436 | 4054.3659 | 2867.1587
9.9583 | 151.9425 | 150.1821 | 108.4015 | 811.3544 | 800.8639 | 388.1471 | 484.7636 | 86.5625 | 0.43008 | 25.0604 | 4015.5309 | 2884.3682
9.9667 | 151.7977 | 150.3089 | 108.2056 | 811.6795 | 800.4456 | 385.4536 | 482.6855 | 86.5794 | 0.41876 | 25.1161 | 4089.1556 | 2846.3775
9.975 | 151.8275 | 150.1137 | 108.5644 | 811.8503 | 800.4924 | 385.7342 | 483.4999 | 86.5794 | 0.41571 | 25.1005 | 4124.7544 | 2884.0435
9.9833 | 151.9978 | 149.9223 | 108.6928 | 811.4674 | 800.1512 | 391.3457 | 488.8915 | 86.6048 | 0.42277 | 25.0747 | 4157.2788 | 2888.9141
9.9917 | 151.8552 | 150.2308 | 108.7804 | 811.9219 | 800.4814 | 388.3997 | 484.6512 | 86.4779 | 0.42569 | 25.0863 | 4178.638 | 2898.0059
10 | 151.8671 | 150.6465 | 108.5583 | 811.09 | 800.7649 | 388.063 | 487.4594 | 86.4779 | 0.42862 | 25.0591 | 4158.4114 | 2871.2176
10.0083 | 151.8611 | 150.6407 | 108.224 | 811.8503 | 800.0796 | 385.145 | 482.0397 | 86.4779 | 0.42825 | 25.0462 | 4141.5829 | 2893.1353
10.0167 | 151.8492 | 150.0902 | 108.3524 | 811.8338 | 800.3521 | 389.1853 | 485.7464 | 86.4779 | 0.42849 | 25.0643 | 4146.7609 | 2876.8999
10.025 | 151.764 | 149.8267 | 108.5929 | 811.7706 | 800.5366 | 385.9025 | 481.1411 | 86.461 | 0.42314 | 25.0358 | 4140.9357 | 2926.2554
10.0333 | 151.9284 | 150.303 | 108.8558 | 812.1231 | 800.5998 | 388.091 | 485.0724 | 86.461 | 0.43117 | 25.0578 | 4105.3369 | 2923.9824
10.0417 | 152.083 | 149.9165 | 108.3585 | 812.3243 | 800.4705 | 386.0147 | 480.4671 | 86.5118 | 0.43008 | 25.0514 | 4140.1266 | 2904.3377
10.05 | 151.8948 | 150.2698 | 108.0241 | 812.3243 | 800.3054 | 388.3997 | 485.6341 | 86.5033 | 0.42862 | 25.0915 | 4088.1848 | 2902.2271
10.0583 | 151.6669 | 149.8657 | 108.3524 | 811.5804 | 799.9752 | 385.5658 | 483.4999 | 86.4779 | 0.43129 | 25.0074 | 4133.9777 | 2885.5047
10.0667 | 151.6788 | 150.6856 | 108.7397 | 812.4428 | 800.6301 | 385.0608 | 482.0116 | 86.5287 | 0.43689 | 25.032 | 3913.2654 | 2842.3187
10.075 | 151.8036 | 150.0004 | 108.868 | 811.9991 | 800.0632 | 386.4917 | 484.5389 | 86.5794 | 0.43105 | 25.0837 | 4028.9614 | 2795.2362
10.0833 | 151.8036 | 150.0902 | 108.7274 | 811.6989 | 799.9284 | 386.9126 | 483.4437 | 86.5371 | 0.433 | 25.0915 | 4036.8902 | 2921.8718
10.0917 | 151.7065 | 150.4884 | 108.5338 | 811.9607 | 800.19 | 384.3313 | 480.6356 | 86.6048 | 0.43531 | 25.0695 | 4106.4696 | 2843.9422
10.1 | 151.7184 | 150.1859 | 108.2178 | 811.6053 | 800.5779 | 387.7263 | 483.6684 | 86.5794 | 0.43215 | 25.0475 | 4019.8998 | 2835.3375
10.1083 | 151.7521 | 150.264 | 108.7682 | 811.9359 | 800.1651 | 388.8486 | 487.0943 | 86.5541 | 0.43361 | 25.0902 | 4053.8805 | 2843.7798
10.1167 | 151.756 | 150.178 | 108.819 | 811.3822 | 800.933 | 388.9047 | 485.5217 | 86.6048 | 0.42569 | 25.0967 | 4092.7155 | 2944.1142
10.125 | 151.9839 | 149.9984 | 108.6315 | 811.8477 | 800.2835 | 387.0248 | 485.4375 | 86.4356 | 0.42448 | 25.0811 | 4140.2884 | 2870.4058
10.1333 | 152.0652 | 150.0336 | 108.5746 | 811.305 | 799.9891 | 385.5658 | 482.4328 | 86.5541 | 0.4235 | 25.0203 | 4091.5828 | 2920.8977
10.1417 | 151.7798 | 150.1566 | 108.0934 | 812.0957 | 800.4899 | 387.9227 | 486.3642 | 86.5118 | 0.43422 | 25.0759 | 4081.8741 | 2859.3658
10.15 | 151.7798 | 149.9769 | 108.5623 | 811.6356 | 799.6176 | 387.614 | 482.4328 | 86.4441 | 0.42594 | 25.0514 | 4037.6992 | 2819.1021
10.1583 | 151.7283 | 150.1058 | 108.6499 | 810.98 | 799.8707 | 385.0608 | 481.3657 | 86.461 | 0.42095 | 25.0747 | 4079.7705 | 2860.1775
10.1667 | 151.7739 | 150.2405 | 108.7905 | 811.7432 | 800.468 | 387.4457 | 485.3813 | 86.4694 | 0.42362 | 25.0151 | 4070.5472 | 2848.8128
10.175 | 151.7164 | 150.3186 | 108.5908 | 811.4126 | 800.179 | 386.5478 | 482.6574 | 86.5118 | 0.42082 | 25.054 | 4096.9227 | 2874.4646
10.1833 | 151.6312 | 150.055 | 108.2218 | 810.8092 | 800.567 | 387.2773 | 481.5623 | 86.461 | 0.42277 | 25.0643 | 4085.5958 | 2930.4765
10.1917 | 151.6312 | 149.9652 | 108.2218 | 810.8918 | 800.1542 | 388.0068 | 486.2519 | 86.461 | 0.41632 | 25.0449 | 4061.3239 | 2871.5423
10.2 | 151.871 | 150.381 | 108.8904 | 811.4126 | 800.3441 | 386.0428 | 481.3938 | 86.4948 | 0.42265 | 25.0721 | 4032.0358 | 2905.4741
10.2083 | 151.8868 | 150.3966 | 108.766 | 811.8039 | 800.9002 | 387.4457 | 485.1567 | 86.4441 | 0.42971 | 25.0527 | 4149.1881 | 2903.5259
10.2167 | 151.6252 | 150.139 | 108.6377 | 811.6964 | 800.7102 | 385.65 | 482.9383 | 86.4694 | 0.43629 | 25.1148 | 4197.0847 | 2909.3706
10.225 | 151.7956 | 149.768 | 108.2503 | 811.7845 | 799.8901 | 385.7622 | 483.1067 | 86.4948 | 0.43677 | 25.0889 | 4068.9291 | 2838.2598
10.2333 | 151.7679 | 150.2346 | 108.1749 | 811.4429 | 800.0443 | 386.4356 | 484.5108 | 86.5371 | 0.43994 | 25.0462 | 4116.8256 | 2906.773
10.2417 | 151.7441 | 150.1214 | 108.6193 | 811.4071 | 799.9259 | 389.2975 | 486.1395 | 86.4441 | 0.44042 | 25.0384 | 4003.0714 | 2956.2907
10.25 | 151.5558 | 150.6991 | 108.8944 | 811.7735 | 800.1681 | 386.7443 | 483.0506 | 86.5118 | 0.43969 | 25.063 | 4009.0584 | 2879.9846
10.2583 | 151.8868 | 150.0374 | 108.5317 | 811.432 | 800.8176 | 386.3795 | 484.9882 | 86.5287 | 0.42935 | 25.085 | 4161.3241 | 2882.907
10.2667 | 151.7322 | 150.0648 | 108.4664 | 811.3493 | 800.6112 | 388.7644 | 486.8135 | 86.5371 | 0.42813 | 25.1122 | 4210.6769 | 2856.6058
10.275 | 151.7441 | 150.1214 | 108.2911 | 812.0105 | 800.6938 | 387.3615 | 483.5561 | 86.5202 | 0.433 | 25.1109 | 4062.7802 | 2919.5989
10.2833 | 151.6073 | 150.6601 | 108.6193 | 811.3852 | 800.5232 | 390.2795 | 489.1162 | 86.5879 | 0.43093 | 25.0682 | 4078.1524 | 2907.26
10.2917 | 151.6985 | 150.1214 | 108.8537 | 811.7213 | 800.6938 | 387.9507 | 483.6122 | 86.5202 | 0.43032 | 25.0462 | 4048.8643 | 2832.4151
10.3 | 151.6073 | 150.3908 | 108.8537 | 811.5256 | 800.7047 | 387.3615 | 484.7355 | 86.4779 | 0.42314 | 25.0397 | 4031.0649 | 2899.3047
10.3083 | 151.8689 | 149.8851 | 108.4664 | 812.5065 | 800.9002 | 388.2874 | 484.4827 | 86.5456 | 0.42752 | 25.085 | 4127.8289 | 2904.1753
10.3167 | 151.6628 | 150.58 | 108.1137 | 812.1758 | 800.3223 | 387.9788 | 484.9601 | 86.5033 | 0.42058 | 25.0643 | 4215.5313 | 2924.7942
10.325 | 151.5895 | 150.4181 | 108.5072 | 811.2199 | 800.3168 | 389.0169 | 485.943 | 86.5964 | 0.41303 | 25.0708 | 4097.4081 | 2842.6434
10.3333 | 151.7262 | 149.9691 | 108.6947 | 811.3493 | 800.1572 | 387.1651 | 485.7464 | 86.5202 | 0.41656 | 25.0721 | 3994.3335 | 2871.867
10.3417 | 151.8115 | 149.8285 | 109.0166 | 811.8811 | 800.7709 | 389.522 | 486.308 | 86.571 | 0.41949 | 25.0578 | 4116.3402 | 2868.4576
10.35 | 151.7599 | 149.8675 | 108.5887 | 811.9005 | 799.8822 | 387.8104 | 486.6731 | 86.5541 | 0.43142 | 25.1135 | 4110.6767 | 2855.4693
10.3583 | 151.748 | 150.1702 | 108.342 | 811.5973 | 800.3223 | 389.4939 | 486.0272 | 86.5625 | 0.44018 | 25.0734 | 4098.7026 | 2859.6905
10.3667 | 151.6688 | 150.2717 | 108.2136 | 811.0686 | 800.4546 | 389.045 | 487.7683 | 86.4948 | 0.43872 | 25.0824 | 4074.2689 | 2888.7517
10.375 | 151.7599 | 149.9574 | 108.7293 | 811.2916 | 800.2646 | 390.2795 | 487.8525 | 86.5287 | 0.44432 | 25.085 | 3983.9775 | 2902.3894
10.3833 | 151.7659 | 150.3224 | 109.1103 | 811.6635 | 800.5123 | 388.5119 | 484.904 | 86.5541 | 0.44919 | 25.0928 | 4093.8482 | 2828.1939
10.3917 | 151.8848 | 149.9007 | 108.4827 | 811.7048 | 799.8518 | 389.073 | 484.0334 | 86.5625 | 0.44225 | 25.1135 | 3995.9516 | 2883.0694
10.4 | 151.8214 | 150.1975 | 108.183 | 811.9583 | 800.5177 | 389.4378 | 484.6793 | 86.5456 | 0.4414 | 25.0876 | 4164.3985 | 2801.0809
10.4083 | 151.6053 | 150.5683 | 108.1483 | 811.6994 | 800.8783 | 385.7622 | 482.7979 | 86.6133 | 0.44189 | 25.0617 | 4156.9551 | 2913.4294
10.4167 | 151.7936 | 150.2151 | 108.5296 | 811.9005 | 800.9141 | 387.6982 | 484.23 | 86.5625 | 0.43616 | 25.107 | 4076.6961 | 2930.3142
10.425 | 151.7996 | 150.2658 | 108.7701 | 810.9914 | 800.1711 | 384.7802 | 482.2362 | 86.5541 | 0.4414 | 25.0824 | 4122.1654 | 2922.1965
10.4333 | 152.0215 | 150.8435 | 108.6233 | 811.6471 | 800.5784 | 385.9867 | 480.7479 | 86.4948 | 0.44456 | 25.0979 | 4045.1426 | 2872.8411
10.4417 | 151.9759 | 150.1702 | 108.4827 | 811.4678 | 800.2755 | 385.1169 | 481.478 | 86.461 | 0.44456 | 25.0656 | 4057.6022 | 2924.6318
10.45 | 151.7025 | 150.26 | 108.3889 | 811.8537 | 800.0831 | 386.2111 | 482.9383 | 86.5033 | 0.4347 | 25.054 | 4100.8062 | 2886.8035
10.4583 | 152.0155 | 150.3888 | 108.5703 | 811.5699 | 800.2949 | 386.3234 | 480.9164 | 86.4948 | 0.44176 | 25.0591 | 4001.615 | 2852.0599
10.4667 | 152.0096 | 150.2931 | 108.9392 | 811.2892 | 800.3034 | 386.127 | 483.7807 | 86.5879 | 0.44517 | 25.0578 | 4044.4954 | 2809.0362
10.475 | 151.8788 | 150.9273 | 108.7578 | 811.5754 | 800.5481 | 386.6881 | 483.4999 | 86.5118 | 0.4375 | 25.0371 | 4060.353 | 2890.8623
10.4833 | 151.9482 | 150.053 | 108.1728 | 811.2339 | 799.5878 | 387.5299 | 483.0225 | 86.5033 | 0.44822 | 25.0824 | 4225.7255 | 2915.3777
10.4917 | 151.7421 | 150.3888 | 108.1483 | 811.0795 | 800.2178 | 384.4435 | 477.8275 | 86.5033 | 0.44408 | 25.0695 | 4060.353 | 2954.0178
10.5 | 151.6787 | 150.1917 | 108.4582 | 811.9832 | 799.8409 | 387.614 | 484.8759 | 86.5287 | 0.45162 | 25.0475 | 3990.6118 | 2870.5682
10.5083 | 151.6053 | 149.6703 | 108.6641 | 811.4873 | 799.7996 | 387.7543 | 487.2347 | 86.4779 | 0.44992 | 25.0772 | 4116.0165 | 2856.9305
10.5167 | 151.8907 | 150.7596 | 108.8169 | 810.7739 | 799.8713 | 387.6421 | 482.6574 | 86.461 | 0.44773 | 25.0876 | 4113.913 | 2866.347
10.525 | 151.7936 | 149.8109 | 108.5296 | 811.3743 | 799.8931 | 388.7083 | 483.4718 | 86.5287 | 0.45528 | 25.0553 | 4029.7704 | 2908.3965
10.5333 | 151.645 | 150.1585 | 108.3767 | 811.0686 | 800.372 | 387.5579 | 483.7807 | 86.5625 | 0.45674 | 25.1225 | 4011.162 | 2909.3706
10.5417 | 151.3596 | 149.8773 | 108.3645 | 811.683 | 800.0776 | 383.6018 | 474.1488 | 86.5456 | 0.45564 | 25.1135 | 4063.7511 | 2864.2364
10.55 | 151.5023 | 149.9281 | 108.6987 | 811.1045 | 799.3347 | 389.2133 | 483.6122 | 86.5118 | 0.45613 | 25.063 | 4018.1199 | 2914.5659
10.5583 | 151.536 | 150.1858 | 108.8271 | 812.2257 | 799.5052 | 389.4658 | 486.1957 | 86.6133 | 0.45625 | 25.0902 | 3965.8545 | 2765.0385
10.5667 | 151.6965 | 149.9847 | 108.5703 | 812.5563 | 799.7529 | 386.4356 | 484.904 | 86.5625 | 0.44079 | 25.041 | 4073.4598 | 2775.4291
10.575 | 151.6113 | 149.7211 | 108.4358 | 810.986 | 800.1244 | 392.8047 | 488.1614 | 86.5033 | 0.44213 | 25.0992 | 4176.3727 | 2923.4954
10.5833 | 151.5142 | 149.8949 | 108.2421 | 811.3633 | 800.0473 | 388.6802 | 484.4547 | 86.5202 | 0.44189 | 25.1173 | 4059.5439 | 2895.2459
10.5917 | 151.4567 | 149.9281 | 108.5112 | 811.1154 | 799.8822 | 389.9148 | 487.7121 | 86.5879 | 0.43556 | 25.0811 | 4074.4307 | 2890.0506
10.6 | 151.5479 | 149.7484 | 108.7925 | 811.6113 | 800.9967 | 388.0349 | 485.7464 | 86.5456 | 0.43653 | 25.0397 | 4129.9324 | 2903.2012
10.6083 | 151.6053 | 150.1643 | 108.7578 | 811.9832 | 800.4188 | 383.8824 | 479.1473 | 86.5456 | 0.43653 | 25.0721 | 3939.3172 | 2874.3023
10.6167 | 151.7817 | 150.2483 | 108.4705 | 811.446 | 800.4601 | 386.5198 | 483.528 | 86.5879 | 0.44335 | 25.1458 | 4152.748 | 2937.4578
10.625 | 151.748 | 149.8558 | 108.2482 | 811.7243 | 800.6555 | 388.3435 | 484.3143 | 86.5964 | 0.44115 | 25.129 | 4006.9549 | 2887.7776
10.6333 | 151.5142 | 150.0296 | 108.289 | 812.0549 | 800.1189 | 388.7924 | 483.3876 | 86.4779 | 0.43263 | 25.054 | 4041.2591 | 2879.6599
10.6417 | 151.645 | 150.2034 | 108.7517 | 812.529 | 800.675 | 387.4176 | 482.9383 | 86.4948 | 0.4347 | 25.0747 | 4147.2464 | 2882.0952
10.65 | 151.6628 | 149.9515 | 108.9575 | 812.6499 | 800.1766 | 386.3234 | 482.7136 | 86.4864 | 0.43166 | 25.0721 | 4158.8969 | 2837.7728
10.6583 | 151.7144 | 149.9574 | 108.5887 | 811.3165 | 800.2069 | 388.5119 | 485.971 | 86.4525 | 0.43762 | 25.0617 | 4153.0716 | 2915.3777
10.6667 | 151.8451 | 149.8168 | 108.3013 | 810.9969 | 800.2591 | 385.8745 | 482.3766 | 86.4441 | 0.4431 | 25.0708 | 4125.7253 | 2867.1587
10.675 | 151.6509 | 149.9847 | 108.2421 | 812.2615 | 800.2015 | 386.4917 | 482.4609 | 86.4779 | 0.44469 | 25.0449 | 4180.2562 | 2939.5683
10.6833 | 151.8451 | 150.2658 | 108.6763 | 812.3387 | 799.9896 | 386.9687 | 483.1067 | 86.4864 | 0.4487 | 25.0423 | 4042.5536 | 2864.5611
10.6917 | 151.7084 | 150.3107 | 109.0044 | 811.796 | 799.7778 | 388.6522 | 486.7573 | 86.4356 | 0.44712 | 25.041 | 3984.6247 | 2860.0152
10.7 | 151.7817 | 150.4727 | 108.6111 | 812.1625 | 800.2264 | 388.3155 | 482.8259 | 86.4864 | 0.44529 | 25.1044 | 4064.0747 | 2884.8553
10.7083 | 151.8273 | 150.4278 | 108.2829 | 811.7352 | 799.9647 | 386.2111 | 482.9102 | 86.5033 | 0.44042 | 25.0578 | 4011.4856 | 2890.7
10.7167 | 151.7758 | 150.6464 | 108.3237 | 811.1099 | 800.372 | 386.9126 | 480.6356 | 86.4694 | 0.44931 | 25.0889 | 4118.2819 | 2905.4741
10.725 | 151.8729 | 149.9339 | 108.5173 | 811.3165 | 800.4959 | 387.4457 | 484.3704 | 86.4441 | 0.44749 | 25.0876 | 4032.6831 | 2847.514
10.7333 | 151.7362 | 150.6074 | 108.9392 | 811.0741 | 801.0793 | 385.9586 | 482.9102 | 86.4356 | 0.44736 | 25.0798 | 4035.2721 | 2942.8154
10.7417 | 151.7203 | 150.4571 | 108.7354 | 811.559 | 799.9538 | 389.1291 | 484.1458 | 86.4864 | 0.44493 | 25.0565 | 4113.4275 | 2899.7918
10.75 | 151.7421 | 150.4337 | 108.4297 | 811.2175 | 800.1493 | 388.3997 | 482.9944 | 86.461 | 0.43909 | 25.085 | 4105.9842 | 2889.0764
10.7583 | 151.8729 | 150.2483 | 108.1422 | 811.2697 | 800.1602 | 380.6838 | 476.2549 | 86.4525 | 0.43872 | 25.0889 | 3982.683 | 2899.6294
10.7667 | 151.7461 | 150.4825 | 108.4807 | 810.6858 | 800.1547 | 388.1471 | 483.7807 | 86.4864 | 0.44444 | 25.085 | 4164.5603 | 2907.9094
10.775 | 151.8392 | 150.2151 | 108.8108 | 811.3469 | 800.4849 | 386.127 | 482.5451 | 86.4948 | 0.43434 | 25.0462 | 3994.8189 | 2914.7283
10.7833 | 151.964 | 150.2931 | 108.7986 | 811.8319 | 801.2584 | 385.5097 | 482.3486 | 86.4356 | 0.43592 | 25.0333 | 4011.3238 | 2870.8929
10.7917 | 151.8788 | 150.2541 | 108.4766 | 811.3111 | 800.1602 | 383.8263 | 479.8774 | 86.4779 | 0.43823 | 25.041 | 4067.7964 | 2845.0787
10.8 | 151.861 | 150.1019 | 108.1769 | 811.6416 | 800.8619 | 386.1831 | 483.7807 | 86.461 | 0.43933 | 25.0721 | 4009.2202 | 2871.7046
10.8083 | 151.8491 | 150.2697 | 108.3522 | 812.0136 | 800.6555 | 386.6601 | 483.4157 | 86.4441 | 0.43872 | 25.0423 | 4076.3724 | 2928.6907
10.8167 | 151.639 | 150.1077 | 108.7925 | 811.5784 | 800.1796 | 387.3615 | 482.8259 | 86.461 | 0.44189 | 25.0514 | 4099.8353 | 2894.7588
10.825 | 151.861 | 150.1917 | 108.8801 | 811.6307 | 800.2731 | 386.8004 | 482.1801 | 86.4694 | 0.44359 | 25.0462 | 4067.9582 | 2854.8199
10.8333 | 151.6728 | 150.0062 | 108.5928 | 811.336 | 799.9374 | 386.0709 | 481.5623 | 86.4694 | 0.43909 | 25.1005 | 4143.2011 | 2953.5307
10.8417 | 151.7243 | 150.057 | 108.0831 | 811.8373 | 799.9429 | 386.6601 | 480.8603 | 86.5033 | 0.4358 | 25.0953 | 4012.9419 | 2950.2837
10.85 | 151.6668 | 150.2248 | 108.3053 | 811.6252 | 800.1025 | 388.3997 | 485.4094 | 86.4525 | 0.43142 | 25.0785 | 4017.6345 | 2896.707
10.8583 | 151.6331 | 149.9222 | 108.7864 | 812.2038 | 800.02 | 386.0709 | 482.2081 | 86.4779 | 0.84642 | 25.0772 | 4076.8579 | 2808.8739
10.8667 | 151.5816 | 149.8265 | 108.8271 | 811.9917 | 800.8401 | 387.6421 | 486.3923 | 86.4779 | 0.42752 | 25.1018 | 4073.9453 | 2894.4341
10.875 | 151.7183 | 150.1858 | 108.4052 | 812.3582 | 800.298 | 385.65 | 481.478 | 86.5118 | 0.42387 | 25.0759 | 4165.2076 | 2850.1116
10.8833 | 151.6212 | 150.0452 | 108.3053 | 811.6556 | 800.4218 | 384.668 | 480.9726 | 86.4779 | 0.42569 | 25.0734 | 4074.4307 | 2952.2319
10.8917 | 151.6728 | 150.096 | 108.1707 | 811.9917 | 800.5511 | 387.6701 | 485.7464 | 86.5118 | 0.43008 | 25.0811 | 4050.6442 | 2895.8953
10.9 | 151.6093 | 150.5723 | 108.715 | 811.6915 | 800.7466 | 387.7824 | 484.8478 | 86.4779 | 0.42837 | 25.0876 | 4161.8095 | 2854.8199
10.9083 | 151.639 | 150.0628 | 108.8862 | 811.8981 | 800.0861 | 384.163 | 481.0287 | 86.5118 | 0.42996 | 25.0902 | 4122.489 | 2986.9755
10.9167 | 151.7243 | 150.2365 | 108.552 | 812.0026 | 800.562 | 384.6119 | 481.0568 | 86.4948 | 0.42825 | 25.0902 | 4092.0683 | 2845.241
10.925 | 151.7401 | 150.0726 | 108.1463 | 812.0579 | 800.5347 | 390.055 | 487.5155 | 86.4356 | 0.69887 | 25.0358 | 3975.5632 | 2930.9636
10.9333 | 151.7917 | 150.258 | 108.1993 | 811.934 | 800.2045 | 387.8385 | 484.4266 | 86.5287 | -0.0744 | 25.0643 | 4157.4406 | 2864.7234
10.9417 | 151.4389 | 150.0452 | 108.7273 | 811.1294 | 800.7217 | 383.8543 | 479.9616 | 86.461 | 0.41243 | 25.0617 | 4156.9551 | 2857.0928
10.95 | 151.6212 | 149.9554 | 108.9147 | 811.7687 | 799.7917 | 387.7543 | 481.2534 | 86.461 | 0.42338 | 25.0928 | 4158.4114 | 2820.401
10.9583 | 151.5637 | 149.9437 | 108.9494 | 811.8926 | 799.9156 | 387.1932 | 483.3033 | 86.461 | 0.42399 | 25.0514 | 4074.7543 | 2828.0316
10.9667 | 151.7124 | 150.1351 | 108.4929 | 812.0993 | 799.7092 | 384.7522 | 481.1972 | 86.4441 | 0.42314 | 25.01 | 4067.4727 | 2824.9468
10.975 | 151.752 | 149.9945 | 108.2523 | 811.5153 | 800.2816 | 387.1651 | 485.5779 | 86.4694 | 0.43129 | 25.1057 | 4033.9776 | 2843.2928
10.9833 | 151.3695 | 150.3361 | 108.7497 | 810.9009 | 800.5347 | 386.604 | 480.9164 | 86.4356 | 0.43288 | 25.1277 | 3976.2105 | 2838.2598
10.9917 | 151.5975 | 150.0218 | 108.8434 | 812.529 | 800.1383 | 387.9227 | 484.5951 | 86.4441 | 0.43434 | 25.0941 | 4127.3434 | 2841.994
11 | 151.643 | 150.2014 | 108.7966 | 811.0662 | 799.6679 | 386.0989 | 483.191 | 86.4779 | 0.44067 | 25.0488 | 4079.1233 | 2857.4175
11.0083 | 151.7857 | 150.1624 | 108.2401 | 811.3804 | 800.3533 | 387.5579 | 484.3985 | 86.4694 | 0.43458 | 25.0358 | 4071.8417 | 2830.1422
11.0167 | 151.5637 | 150.2131 | 108.715 | 812.5016 | 799.9872 | 386.9687 | 481.478 | 86.5625 | 0.42874 | 25.0979 | 4013.751 | 2871.0552
11.025 | 151.6986 | 149.9418 | 108.5255 | 811.1379 | 799.9872 | 386.9126 | 482.9383 | 86.5964 | 0.43178 | 25.0475 | 4034.9484 | 2851.2481
11.0333 | 151.4825 | 150.4923 | 108.9127 | 811.8404 | 799.9459 | 388.6241 | 487.9087 | 86.5287 | 0.43702 | 25.0294 | 4008.573 | 2845.0787
11.0417 | 151.7342 | 150.381 | 108.8434 | 811.6751 | 800.2762 | 383.7982 | 481.3657 | 86.6048 | 0.43799 | 25.0617 | 3995.1425 | 2882.0952
11.05 | 151.7739 | 150.1058 | 108.5092 | 811.4575 | 799.8525 | 387.3896 | 480.776 | 86.5456 | 0.43239 | 25.0785 | 4023.2979 | 2873.4905
11.0583 | 151.7739 | 150.4649 | 108.5561 | 811.7523 | 800.2294 | 386.0428 | 480.9726 | 86.5964 | 0.43531 | 25.0759 | 4110.1913 | 2845.241
11.0667 | 151.9047 | 150.1448 | 108.55 | 812.2536 | 800.3587 | 390.2514 | 488.723 | 86.5964 | 0.43592 | 25.0656 | 3935.5955 | 2848.3257
11.075 | 151.6886 | 150.5157 | 108.7497 | 812.171 | 800.3174 | 387.8946 | 485.6902 | 86.5541 | 0.43324 | 25.0255 | 3968.6053 | 2781.4361
11.0833 | 151.8591 | 150.2795 | 108.8312 | 811.7717 | 800.414 | 389.2133 | 486.2238 | 86.5541 | 0.42996 | 25.0384 | 4207.9261 | 2847.6763
11.0917 | 151.6986 | 150.9294 | 108.5724 | 811.7359 | 800.1718 | 383.6018 | 479.2596 | 86.6387 | 0.42679 | 25.0902 | 4070.709 | 2842.9681
11.1 | 151.756 | 150.1332 | 108.3971 | 811.4302 | 800.3618 | 387.614 | 484.0896 | 86.6556 | 0.42569 | 25.1135 | 4024.2688 | 2945.7378
11.1083 | 151.5796 | 150.0492 | 108.3563 | 811.7468 | 800.0176 | 385.5939 | 479.063 | 86.6556 | 0.41328 | 25.0721 | 3995.628 | 2889.7258
11.1167 | 151.8413 | 149.7231 | 108.7192 | 812.4798 | 799.8416 | 387.614 | 483.5841 | 86.6471 | 0.42216 | 25.0734 | 4207.6025 | 2858.7164
11.125 | 151.6986 | 150.2113 | 108.713 | 811.962 | 799.9849 | 384.6399 | 480.0459 | 86.681 | 0.42192 | 25.0656 | 4072.4889 | 2823.4857
11.1333 | 151.7223 | 150.0101 | 108.5969 | 811.8185 | 800.502 | 385.9306 | 479.2596 | 86.681 | 0.42156 | 25.0565 | 4082.5213 | 2829.0057
11.1417 | 151.4984 | 149.8345 | 108.5541 | 811.0857 | 800.0176 | 385.3414 | 480.8883 | 86.6302 | 0.42728 | 25.0436 | 4016.9872 | 2931.613
11.15 | 151.6927 | 150.385 | 108.3788 | 811.0833 | 800.0152 | 386.6601 | 482.3766 | 86.6725 | 0.42703 | 25.0553 | 4034.463 | 2814.2315
11.1583 | 151.653 | 150.0765 | 108.3849 | 811.7304 | 799.7123 | 387.5299 | 482.1801 | 86.6133 | 0.43531 | 25.0759 | 4085.2721 | 2903.3635
11.1667 | 151.7779 | 150.4689 | 108.7946 | 812.1936 | 799.886 | 389.045 | 484.904 | 86.6894 | 0.43446 | 25.0876 | 3891.7443 | 2816.9915
11.175 | 151.875 | 150.2503 | 108.8475 | 811.5129 | 799.9903 | 387.8666 | 483.4437 | 86.6641 | 0.43702 | 25.0695 | 4056.9549 | 2890.5376
11.1833 | 151.7957 | 150.0824 | 108.4848 | 812.0142 | 800.1609 | 389.4097 | 487.4313 | 86.6387 | 0.44189 | 25.0811 | 4027.1814 | 2954.9919
11.1917 | 151.5796 | 150.2288 | 108.6376 | 812.1795 | 800.4085 | 385.9306 | 483.528 | 86.6725 | 0.44347 | 25.0514 | 4133.1687 | 2872.1917
11.2 | 151.6015 | 150.0707 | 108.1912 | 811.5955 | 799.9078 | 388.7644 | 485.0163 | 86.6471 | 0.44529 | 25.1057 | 4044.4954 | 2832.4151
11.2083 | 151.7045 | 149.9477 | 108.766 | 812.0088 | 800.3618 | 382.8723 | 478.8384 | 86.6387 | 0.4498 | 25.0669 | 3941.9062 | 2800.4315
11.2167 | 151.766 | 149.9634 | 108.9698 | 812.0447 | 799.9849 | 383.2932 | 479.4843 | 86.6725 | 0.44262 | 25.1122 | 3987.6991 | 2816.5045
11.225 | 151.7264 | 150.1937 | 108.6947 | 811.9207 | 799.6959 | 384.3594 | 479.6808 | 86.6556 | 0.43677 | 25.1445 | 4149.8354 | 2848.4881
11.2333 | 151.8631 | 150.1937 | 108.2728 | 812.0392 | 799.6492 | 385.2572 | 479.9897 | 86.5794 | 0.44042 | 25.0747 | 4116.3402 | 2841.0198
11.2417 | 151.766 | 150.1879 | 108.3136 | 811.6977 | 799.5558 | 384.5838 | 480.3829 | 86.6894 | 0.42983 | 25.1083 | 4119.7382 | 2807.088
11.25 | 151.8512 | 150.0024 | 108.6357 | 812.199 | 799.6438 | 387.9507 | 482.6294 | 86.7064 | 0.43909 | 25.1665 | 4185.596 | 2804.9774
11.2583 | 151.8116 | 150.4572 | 109.0635 | 812.0751 | 800.0152 | 386.3234 | 484.5389 | 86.6641 | 0.44067 | 25.0876 | 4156.9551 | 2831.441
11.2667 | 151.663 | 150.1762 | 108.5827 | 811.6673 | 799.9381 | 384.0788 | 480.3548 | 86.571 | 0.43921 | 25.0889 | 3954.204 | 2864.2364
11.275 | 151.8057 | 150.2718 | 108.4013 | 811.8412 | 800.3182 | 386.9968 | 484.1177 | 86.5625 | 0.43835 | 25.1161 | 4044.3335 | 2873.8152
11.2833 | 151.6571 | 149.856 | 108.389 | 811.5269 | 799.6329 | 383.4334 | 479.1192 | 86.4864 | 0.43921 | 25.0591 | 3994.0098 | 2849.1375
11.2917 | 151.7879 | 149.9849 | 108.5236 | 811.7858 | 800.0565 | 388.2313 | 484.3985 | 86.4525 | 0.44298 | 25.054 | 4128.1525 | 2881.9329
11.3 | 151.7027 | 150.0357 | 108.8109 | 811.5215 | 800.2466 | 385.0608 | 481.5061 | 86.4441 | 0.44347 | 25.0902 | 4005.8222 | 2855.6316
11.3083 | 151.7997 | 150.0864 | 108.9576 | 811.7585 | 799.6991 | 385.8184 | 478.8945 | 86.4356 | 0.44432 | 25.0759 | 4078.3142 | 2891.9988
11.3167 | 151.8335 | 150.6134 | 108.4767 | 812.3316 | 799.8175 | 387.2493 | 482.9102 | 86.4271 | 0.44602 | 25.0384 | 4027.9905 | 2908.2341
11.325 | 151.782 | 149.9791 | 108.2362 | 812.571 | 798.9834 | 383.686 | 477.3782 | 86.4018 | 0.44456 | 25.0759 | 4072.8126 | 2759.5185
11.3333 | 151.6571 | 149.8111 | 108.2953 | 811.8879 | 799.5394 | 387.614 | 481.815 | 86.4102 | 0.45296 | 25.0708 | 4166.8257 | 2855.9563
11.3417 | 151.6967 | 150.0747 | 108.8986 | 811.5769 | 799.4351 | 387.614 | 483.8088 | 86.3933 | 0.45491 | 25.0941 | 4037.861 | 2863.2623
11.35 | 151.7364 | 150.2934 | 108.8925 | 811.8053 | 799.622 | 382.9284 | 477.0131 | 86.4187 | 0.45175 | 25.0501 | 3903.3948 | 2836.6363
11.3583 | 151.6967 | 150.0298 | 108.5705 | 811.5987 | 799.9522 | 383.4334 | 475.8337 | 86.4187 | 0.44456 | 25.1057 | 4100.3207 | 2896.22
11.3667 | 151.776 | 149.9732 | 108.4645 | 812.1718 | 800.1531 | 387.109 | 482.2643 | 86.4102 | 0.42813 | 24.997 | 4024.5924 | 2829.9798
11.375 | 151.7304 | 149.9283 | 108.4176 | 812.2295 | 799.7567 | 386.155 | 483.0787 | 86.4271 | 0.43519 | 25.0941 | 4022.1652 | 2848.9752
11.3833 | 151.7482 | 150.0357 | 108.8578 | 811.3812 | 800.3953 | 386.3795 | 482.6574 | 86.4441 | 0.43933 | 25.0837 | 4100.8062 | 2856.7681
11.3917 | 151.8038 | 150.5842 | 109.0087 | 812.0423 | 799.6524 | 386.3795 | 483.4718 | 86.3764 | 0.42898 | 25.1005 | 3991.7445 | 2785.6573
11.4 | 151.8376 | 150.2134 | 108.6215 | 811.877 | 799.9413 | 387.3335 | 484.0615 | 86.4102 | 0.43446 | 25.0863 | 4100.4825 | 2857.2552
11.4083 | 151.7642 | 150.1861 | 108.3585 | 810.9788 | 799.7458 | 387.4737 | 484.7916 | 86.4356 | 0.44067 | 25.0811 | 4048.0552 | 2835.4998
11.4167 | 151.7523 | 150.4437 | 108.3464 | 811.3344 | 799.6882 | 389.522 | 486.5046 | 86.3848 | 0.44018 | 25.0928 | 4082.6831 | 2863.9117
11.425 | 151.7186 | 150.1412 | 108.6867 | 812.4284 | 799.295 | 386.6881 | 483.528 | 86.0633 | 0.44164 | 24.9763 | 4129.1234 | 2921.5471
11.4333 | 151.8553 | 150.0514 | 108.7805 | 812.2849 | 799.9358 | 385.145 | 482.1239 | 86.1394 | 0.44225 | 25.0151 | 4050.1588 | 2880.7964
11.4417 | 151.7523 | 150.2193 | 108.487 | 812.2326 | 799.2646 | 384.5838 | 481.5342 | 86.1225 | 0.43251 | 25.0345 | 4042.23 | 2815.2056
11.45 | 151.9465 | 150.1861 | 108.4992 | 812.0673 | 799.2233 | 386.8845 | 484.9882 | 86.1733 | 0.4302 | 25.0009 | 3979.2849 | 2861.1516
11.4583 | 151.7523 | 150.4437 | 108.2526 | 811.902 | 800.3377 | 388.9047 | 484.6793 | 86.1225 | 0.42569 | 25.01 | 3926.6958 | 2897.1941
11.4667 | 151.6949 | 149.7136 | 108.6155 | 811.2408 | 799.8011 | 385.0888 | 478.6137 | 86.2579 | 0.42983 | 25.0371 | 4152.1007 | 2922.6836
11.475 | 151.5819 | 149.9615 | 108.8273 | 811.8661 | 799.9304 | 384.163 | 481.5904 | 86.2156 | 0.43312 | 25.0151 | 4131.2269 | 2871.0552
11.4833 | 151.7008 | 150.4379 | 108.9028 | 811.8193 | 799.8011 | 387.0809 | 484.7636 | 86.2241 | 0.43738 | 25.019 | 4107.1168 | 2872.5164
11.4917 | 151.7861 | 149.7585 | 108.4748 | 812.2272 | 799.5893 | 385.7342 | 482.517 | 86.2494 | 0.42886 | 25.0488 | 4196.761 | 2866.1846
11.5 | 151.6274 | 150.231 | 108.3117 | 812.8471 | 799.6719 | 388.063 | 484.0054 | 86.2156 | 0.41401 | 25.0203 | 4035.9193 | 2850.761
11.5083 | 151.7008 | 149.8542 | 108.5278 | 812.0564 | 799.9553 | 388.1191 | 486.2519 | 86.2071 | 0.41084 | 25.0565 | 4070.3854 | 2884.2058
11.5167 | 151.4948 | 149.8309 | 108.6909 | 811.9324 | 800.4507 | 388.2313 | 484.4547 | 86.2325 | 0.4106 | 25.0242 | 4149.1881 | 2933.7236
11.525 | 151.5641 | 149.8093 | 108.809 | 812.7122 | 799.8673 | 382.9845 | 478.7261 | 86.2071 | 0.4179 | 25.0358 | 4312.1335 | 2859.3658
11.5333 | 151.6771 | 150.0105 | 108.5503 | 812.6709 | 799.8261 | 387.109 | 482.7136 | 86.241 | 0.41839 | 25.0617 | 4118.7674 | 2870.7305
11.5417 | 151.6493 | 149.8933 | 108.2404 | 812.2631 | 800.5332 | 382.6198 | 476.2549 | 86.241 | 0.42387 | 25.0048 | 4078.3142 | 2863.2623
11.55 | 151.7801 | 150.0671 | 108.3749 | 811.4561 | 800.0161 | 389.9709 | 489.06 | 86.1987 | 0.42825 | 25.063 | 4194.8193 | 2863.9117
11.5583 | 151.586 | 150.3248 | 108.6441 | 811.9683 | 799.7435 | 385.5939 | 482.2081 | 86.2325 | 0.4207 | 25.0578 | 4038.8319 | 2901.5777
11.5667 | 151.5919 | 150.6 | 108.7439 | 812.0455 | 800.3985 | 382.5356 | 476.62 | 86.2156 | 0.42289 | 25.0333 | 4137.0522 | 2881.4458
11.575 | 151.7227 | 150.1452 | 108.5034 | 812.5415 | 800.2334 | 386.9687 | 483.9211 | 86.241 | 0.41924 | 25.054 | 3945.1424 | 2882.7447
11.5833 | 151.7683 | 149.6063 | 108.3159 | 811.7921 | 799.6501 | 385.4536 | 481.815 | 86.2579 | 0.41437 | 25.0837 | 4131.5505 | 2886.9658
11.5917 | 151.6256 | 149.8699 | 108.216 | 812.0814 | 799.5675 | 383.6579 | 479.8493 | 86.1987 | 0.41449 | 25.0553 | 3935.2719 | 2873.8152
11.6 | 151.58 | 150.0496 | 108.7317 | 812.4479 | 800.0161 | 388.4558 | 481.0849 | 86.2071 | 0.41632 | 25.0255 | 4131.8742 | 2892.1611
11.6083 | 151.5066 | 149.7527 | 108.7031 | 812.2413 | 799.4383 | 386.4356 | 481.6184 | 86.1141 | 0.41778 | 25.0811 | 4154.0425 | 2934.2107
11.6167 | 151.7742 | 150.3755 | 108.697 | 812.0401 | 799.4025 | 385.2291 | 483.1067 | 86.1902 | 0.42241 | 25.0358 | 4055.4986 | 2887.2906
11.625 | 151.6256 | 150.0945 | 108.5442 | 811.9769 | 799.4633 | 386.5478 | 481.7308 | 86.1902 | 0.4207 | 25.0553 | 3881.8738 | 2871.2176
11.6333 | 151.6375 | 150.5551 | 108.3688 | 811.8748 | 799.6501 | 385.0608 | 480.4671 | 86.1733 | 0.4162 | 25.0216 | 4211.6478 | 2899.4671
11.6417 | 151.3977 | 150.2741 | 108.7786 | 812.1282 | 800.5636 | 385.6219 | 480.9164 | 86.1733 | 0.42289 | 25.019 | 4110.6767 | 2896.0576
11.65 | 151.7227 | 149.9207 | 108.9253 | 812.3761 | 799.8206 | 386.3514 | 485.0444 | 86.1648 | 0.41851 | 25.0203 | 4105.3369 | 2897.0318
11.6583 | 151.808 | 150.1394 | 108.6848 | 812.2054 | 799.8565 | 383.3212 | 476.7042 | 86.1817 | 0.41425 | 25.0087 | 4045.4662 | 2895.8953
11.6667 | 151.7227 | 150.4595 | 108.5972 | 811.7508 | 800.0216 | 388.091 | 485.7464 | 86.1394 | 0.40743 | 25.0281 | 4076.2106 | 2917.9753
11.675 | 151.7624 | 150.5434 | 107.9346 | 812.3402 | 799.8261 | 385.5378 | 480.8603 | 86.1648 | 0.41669 | 25.0229 | 3962.6182 | 2865.2105
11.6833 | 151.8595 | 149.8309 | 108.5972 | 812.4892 | 799.2732 | 386.127 | 483.1348 | 86.1733 | 0.41912 | 25.0113 | 4193.8484 | 2856.7681
11.6917 | 151.6594 | 150.3971 | 108.8601 | 812.0923 | 799.5372 | 385.7622 | 481.3657 | 86.241 | 0.42204 | 25.0423 | 4155.4988 | 2863.7493
11.7 | 151.8198 | 150.0612 | 108.7908 | 812.1913 | 800.0488 | 385.7622 | 481.478 | 86.2156 | 0.43336 | 24.9854 | 4184.6251 | 2883.3941
11.7083 | 151.7286 | 150.151 | 108.3688 | 812.7068 | 799.9032 | 387.1932 | 485.2129 | 86.1987 | 0.4263 | 24.9854 | 4095.4663 | 2869.2693
11.7167 | 151.6594 | 150.3971 | 108.3445 | 812.1282 | 800.2334 | 389.1011 | 486.1395 | 86.2917 | 0.41583 | 25.054 | 3999.1878 | 2960.0249
11.725 | 151.6831 | 150.196 | 108.5564 | 812.3457 | 799.9553 | 384.8363 | 481.6184 | 86.2579 | 0.41011 | 25.032 | 4107.6023 | 2895.0835
11.7333 | 151.7227 | 150.5941 | 108.7847 | 812.1282 | 799.7381 | 386.3514 | 484.2581 | 86.2748 | 0.40512 | 25.0449 | 4146.1137 | 2856.9305
11.7417 | 151.8654 | 150.2857 | 108.7908 | 811.9738 | 799.9553 | 383.7421 | 480.2705 | 86.241 | 0.39185 | 25.1109 | 4105.1751 | 2875.6011
11.75 | 151.6594 | 150.3522 | 108.4383 | 812.3816 | 800.404 | 384.8083 | 481.9554 | 86.2664 | 0.40877 | 25.0488 | 4277.1819 | 2883.7188
11.7583 | 151.7784 | 149.7509 | 108.3731 | 811.7204 | 799.7435 | 386.9687 | 485.8026 | 86.2325 | 0.41876 | 25.01 | 4141.0975 | 2950.9331
11.7667 | 151.6771 | 150.1452 | 108.3159 | 812.3153 | 800.2552 | 383.686 | 479.5685 | 86.2579 | 0.4218 | 25.0617 | 4184.3015 | 2835.4998
11.775 | 151.699 | 150.2117 | 108.8072 | 812.1032 | 800.0433 | 386.632 | 483.7245 | 86.241 | 0.41949 | 25.019 | 4169.9001 | 2863.587
11.7833 | 151.5066 | 150.0222 | 109.2186 | 811.8552 | 800.0021 | 385.5658 | 484.5389 | 86.2748 | 0.42387 | 25.0384 | 4066.5019 | 2902.3894
11.7917 | 151.905 | 150.1452 | 108.6909 | 812.9711 | 800.3736 | 385.2572 | 482.8259 | 86.3087 | 0.42874 | 25.0255 | 3933.8156 | 2870.5682
11.8 | 151.7861 | 150.3872 | 108.1935 | 812.8221 | 799.8533 | 384.2471 | 478.4452 | 86.3341 | 0.42825 | 25.054 | 4114.722 | 2900.4412
11.8083 | 151.8257 | 150.112 | 108.1405 | 812.4751 | 799.6306 | 385.4255 | 482.6855 | 86.3764 | 0.42509 | 25.0345 | 4076.2106 | 2893.1353
11.8167 | 151.6712 | 149.7352 | 108.8255 | 812.7449 | 800.0238 | 386.2392 | 483.2752 | 86.2917 | 0.43495 | 25.0397 | 4239.6414 | 2919.2742
11.825 | 151.7346 | 150.5609 | 109.0312 | 812.15 | 799.7186 | 383.7421 | 478.361 | 86.3425 | 0.42764 | 25.0527 | 4246.7612 | 2868.1328
11.8333 | 151.9228 | 150.1178 | 108.4748 | 812.8417 | 799.5013 | 385.65 | 483.4437 | 86.3087 | 0.43312 | 25.019 | 3977.6668 | 2905.1494
11.8417 | 151.7008 | 150.1686 | 108.3871 | 812.5633 | 800.0901 | 385.0047 | 480.9726 | 86.3679 | 0.43629 | 25.0345 | 4050.1588 | 2946.8742
11.85 | 151.8316 | 150.1627 | 108.5217 | 812.7481 | 799.9032 | 387.8104 | 485.5779 | 86.3764 | 0.43008 | 25.1122 | 4005.1749 | 2878.5235
11.8583 | 151.7979 | 149.9948 | 108.8151 | 812.6046 | 800.0075 | 385.4255 | 481.7027 | 86.4018 | 0.42959 | 25.085 | 4019.2526 | 2827.3821
11.8667 | 151.7642 | 150.7696 | 108.8273 | 812.026 | 800.0901 | 385.8745 | 480.3548 | 86.3256 | 0.42509 | 24.9996 | 4068.6054 | 2853.8457
11.875 | 151.7109 | 150.1784 | 108.6319 | 812.4969 | 799.7762 | 387.8666 | 484.3143 | 86.3594 | 0.41961 | 25.0798 | 4167.473 | 2905.6365
11.8833 | 151.7464 | 150.2134 | 108.3402 | 812.2849 | 800.1835 | 381.6939 | 476.7604 | 86.3848 | 0.42277 | 25.0514 | 3990.45 | 2859.5281
11.8917 | 151.8098 | 150.0065 | 108.4523 | 812.9103 | 800.1889 | 383.4615 | 479.5123 | 86.3679 | 0.3994 | 25.0876 | 4223.1365 | 2891.0247
11.9 | 151.689 | 150.0222 | 108.6094 | 813.23 | 800.3019 | 386.0709 | 483.4437 | 86.3679 | 0.40415 | 25.0734 | 4100.4825 | 2846.8646
11.9083 | 151.7642 | 150.0963 | 108.921 | 813.4149 | 800.115 | 384.9766 | 480.5233 | 86.3764 | 0.41778 | 25.0824 | 4114.5602 | 2789.5538
11.9167 | 151.792 | 150.0788 | 108.6684 | 812.5219 | 800.4616 | 383.4054 | 478.6418 | 86.3087 | 0.41851 | 25.0423 | 4166.8257 | 2893.46
11.925 | 151.8257 | 150.0222 | 108.4687 | 812.5056 | 799.8673 | 386.0147 | 480.2705 | 86.3594 | 0.42703 | 25.0604 | 4077.6669 | 2852.3846
11.9333 | 151.6156 | 149.86 | 108.2526 | 812.8167 | 800.178 | 384.4155 | 481.3376 | 86.3341 | 0.42764 | 25.032 | 4087.8611 | 2979.1826
11.9417 | 151.5641 | 149.8542 | 108.7622 | 812.7145 | 799.4569 | 385.0327 | 482.0397 | 86.3002 | 0.42034 | 25.0203 | 3993.3626 | 2864.074
11.95 | 151.7523 | 150.0846 | 108.9557 | 812.2076 | 799.5285 | 387.8104 | 488.1895 | 86.3002 | 0.42216 | 25.054 | 4078.1524 | 2822.9986
11.9583 | 151.7008 | 150.393 | 108.7153 | 813.1723 | 800.0792 | 386.2953 | 484.3985 | 86.2494 | 0.42399 | 25.0333 | 4217.1494 | 2868.4576
11.9667 | 151.8772 | 150.2076 | 108.4279 | 813.0647 | 800.467 | 386.0428 | 480.6356 | 86.3256 | 0.41803 | 25.0384 | 4075.7252 | 2909.8577
11.975 | 151.7008 | 150.2134 | 108.2934 | 812.7231 | 800.4148 | 384.0788 | 480.8603 | 86.3933 | 0.405 | 25.0604 | 4251.6155 | 2920.8977
11.9833 | 151.6215 | 150.1802 | 108.54 | 812.511 | 799.5839 | 387.137 | 483.0506 | 86.3594 | 0.41523 | 25.01 | 4102.7479 | 2858.3917
11.9917 | 151.8316 | 150.3872 | 109.0841 | 812.8994 | 800.3432 | 384.4996 | 480.6637 | 86.2664 | 0.4218 | 24.9931 | 4050.3206 | 2850.5987
12 | 151.7127 | 149.8659 | 108.7744 | 812.734 | 799.6827 | 385.0327 | 479.7932 | 86.2494 | 0.42253 | 24.9996 | 4097.8935 | 2848.001
12.0083 | 151.6037 | 150.3872 | 108.4748 | 812.9352 | 799.5535 | 382.0306 | 478.8103 | 86.2748 | 0.41936 | 25.0035 | 3992.0681 | 2879.6599
12.0167 | 151.792 | 150.2584 | 108.1996 | 812.001 | 799.9413 | 383.237 | 481.113 | 86.2664 | 0.42509 | 25.0553 | 4127.5052 | 2885.8294
12.025 | 151.5978 | 149.8875 | 108.75 | 811.9792 | 799.7131 | 387.2212 | 482.0397 | 86.2748 | 0.42326 | 25.054 | 4156.9551 | 2935.0224
12.0333 | 151.5185 | 150.2134 | 109.137 | 812.6927 | 799.6415 | 385.65 | 483.1629 | 86.1987 | 0.4263 | 25.0449 | 4023.1361 | 2840.5328
12.0417 | 151.689 | 150.0671 | 108.7969 | 811.9846 | 800.0901 | 385.5378 | 484.4827 | 86.3002 | 0.43008 | 24.9841 | 4126.858 | 2905.3118
12.05 | 151.8494 | 150.6291 | 108.3055 | 812.2935 | 799.8619 | 381.6939 | 475.4125 | 86.241 | 0.4235 | 25.0358 | 4215.8549 | 2900.4412
12.0583 | 151.6156 | 150.5335 | 108.2526 | 812.6405 | 799.5893 | 384.696 | 480.6356 | 86.2748 | 0.43142 | 25.041 | 4146.7609 | 2809.1986
12.0667 | 151.5582 | 150.028 | 108.5217 | 812.4088 | 799.9771 | 387.3615 | 483.0787 | 86.2664 | 0.42825 | 25.0048 | 4211.3242 | 2889.4011
12.075 | 151.7008 | 150.5277 | 109.0433 | 812.2849 | 800.5137 | 386.7723 | 483.2752 | 86.2664 | 0.42691 | 25.0436 | 4208.897 | 2886.3164
12.0833 | 151.6493 | 150.7463 | 108.8498 | 812.8417 | 800.3681 | 384.2471 | 480.411 | 86.3256 | 0.42703 | 25.0591 | 4058.2494 | 2874.3023
12.0917 | 151.7742 | 150.0163 | 108.6033 | 813.2191 | 799.6719 | 386.604 | 482.6574 | 86.2917 | 0.42813 | 25.041 | 4070.8708 | 2840.8575
12.1 | 151.6493 | 149.8034 | 108.3341 | 812.6209 | 800.2302 | 385.2853 | 481.6465 | 86.2833 | 0.42058 | 25.0462 | 4061.4857 | 2825.1092
12.1083 | 151.6612 | 149.5905 | 108.4401 | 812.5578 | 799.9195 | 385.3975 | 482.7698 | 86.3594 | 0.40256 | 25.0501 | 4062.942 | 2838.5845
12.1167 | 151.6949 | 150.0729 | 108.8029 | 812.387 | 799.7902 | 383.5737 | 479.9055 | 86.3171 | 0.40342 | 25.041 | 4073.6216 | 2875.6011
12.125 | 151.689 | 150.7404 | 108.9843 | 812.4588 | 799.9032 | 385.5658 | 482.1239 | 86.3594 | 0.41218 | 25.0734 | 4083.9776 | 2964.5708
12.1333 | 151.8595 | 150.3248 | 108.5034 | 812.4229 | 799.9086 | 386.0147 | 482.0116 | 86.2664 | 0.41096 | 25.0591 | 4220.0621 | 2869.7564
12.1417 | 151.689 | 150.3814 | 108.3749 | 812.4088 | 800.1422 | 382.227 | 478.3329 | 86.3087 | 0.41644 | 25.0889 | 4049.5116 | 2867.6458
12.15 | 151.6712 | 150.0496 | 108.4036 | 812.2576 | 800.7342 | 384.8644 | 481.5623 | 86.2748 | 0.41778 | 25.032 | 4224.431 | 2881.2835
12.1583 | 151.586 | 149.786 | 108.8784 | 812.0977 | 800.5332 | 384.4155 | 482.0116 | 86.2833 | 0.41547 | 25.0203 | 4102.9097 | 2826.2457
12.1667 | 151.6594 | 150.3522 | 108.907 | 812.4229 | 800.5691 | 384.4996 | 480.8322 | 86.2748 | 0.42411 | 25.0345 | 4058.2494 | 2878.6858
12.175 | 151.7405 | 149.9382 | 108.6155 | 812.8362 | 800.5691 | 384.6119 | 482.4609 | 86.2833 | 0.41498 | 24.9569 | 4121.8418 | 2914.0789
12.1833 | 151.6594 | 150.1277 | 108.2976 | 812.1749 | 799.8673 | 384.8363 | 480.6075 | 86.3171 | 0.41924 | 25.0229 | 4069.0909 | 2849.6246
12.1917 | 151.586 | 149.786 | 108.5034 | 811.9792 | 800.3323 | 384.1349 | 479.9897 | 86.2833 | 0.42034 | 25.0281 | 4079.7705 | 2978.6955
12.2 | 151.5167 | 150.2117 | 108.6666 | 812.3652 | 800.1812 | 385.6781 | 479.6247 | 86.2664 | 0.419 | 25.0527 | 4090.1265 | 2892.8106
12.2083 | 151.5345 | 150.3639 | 109.0597 | 811.0842 | 800.7179 | 386.155 | 480.776 | 86.2664 | 0.40999 | 25.0113 | 4193.0394 | 2837.9351
12.2167 | 151.58 | 150.2292 | 108.7317 | 811.9574 | 800.4343 | 383.209 | 479.7651 | 86.3002 | 0.41717 | 25.0255 | 4161.0004 | 2936.4836
12.225 | 151.6931 | 150.161 | 108.2854 | 812.536 | 800.2279 | 385.6219 | 481.4219 | 86.241 | 0.41096 | 25.0164 | 4110.0295 | 2944.2766
12.2333 | 151.374 | 149.8915 | 108.4261 | 811.6627 | 799.7272 | 383.7982 | 480.074 | 86.2579 | 0.40622 | 25.0423 | 4084.9485 | 2886.3164
12.2417 | 151.4534 | 150.2391 | 108.8358 | 812.4947 | 800.0629 | 385.5939 | 481.7308 | 86.2664 | 0.40378 | 25.0553 | 4089.8029 | 2939.8931
12.25 | 151.7109 | 150.8517 | 108.8662 | 812.8558 | 800.6712 | 383.1809 | 482.4609 | 86.2664 | 0.3949 | 25.0501 | 4235.1106 | 2884.0435
12.2583 | 151.7506 | 150.3522 | 108.8601 | 812.3435 | 800.3659 | 382.1428 | 477.4905 | 86.3087 | 0.40902 | 25.0022 | 4207.6025 | 2905.3118
12.2667 | 151.6712 | 150.0945 | 108.4504 | 812.4892 | 799.9748 | 384.4996 | 479.5404 | 86.2664 | 0.40914 | 25.0708 | 4137.8612 | 2911.4812
12.275 | 151.6653 | 149.9988 | 108.2568 | 811.9356 | 799.2156 | 384.668 | 484.932 | 86.2579 | 0.40756 | 25.0061 | 4104.5278 | 2910.3447
12.2833 | 151.5505 | 150.1102 | 108.7013 | 812.6382 | 799.422 | 381.9744 | 476.985 | 86.2833 | 0.40865 | 25.0281 | 4141.7447 | 2900.9282
12.2917 | 151.5783 | 149.8233 | 108.8236 | 812.0074 | 799.5762 | 385.1169 | 482.1239 | 86.2917 | 0.41328 | 25.0151 | 4189.3177 | 2877.387
12.3 | 151.6416 | 150.2449 | 108.8419 | 811.8834 | 799.4937 | 386.0989 | 485.7464 | 86.2579 | 0.41742 | 25.0436 | 4104.6897 | 2941.8413
12.3083 | 151.7446 | 150.2117 | 108.5728 | 812.3489 | 799.5458 | 381.6939 | 477.7432 | 86.3002 | 0.41644 | 25.0708 | 4244.0103 | 2836.3116
12.3167 | 151.8299 | 150.6548 | 108.0509 | 812.9275 | 800.1236 | 384.0788 | 480.1301 | 86.2748 | 0.4039 | 25.0514 | 4186.8905 | 2928.0413
12.325 | 151.6813 | 150.5982 | 108.4608 | 813.2832 | 799.9835 | 385.0608 | 479.5685 | 86.2917 | 0.40865 | 25.0436 | 4136.5667 | 2908.5588
12.3333 | 151.5783 | 150.4519 | 108.7768 | 812.9743 | 800.2942 | 387.0248 | 484.4266 | 86.2917 | 0.40707 | 25.0126 | 4128.1525 | 2946.7119
12.3417 | 151.6239 | 150.3621 | 109.0111 | 812.3989 | 800.5038 | 383.3493 | 481.8993 | 86.3341 | 0.40804 | 25.0151 | 4103.3952 | 2815.8551
12.35 | 151.7606 | 150.407 | 108.5893 | 812.1259 | 800.1073 | 385.9025 | 482.7979 | 86.2833 | 0.405 | 25.0527 | 4098.8644 | 2861.1516
12.3583 | 151.937 | 149.9971 | 108.0674 | 811.754 | 800.4788 | 385.173 | 482.1239 | 86.2917 | 0.40317 | 25.0436 | 4165.5312 | 2896.0576
12.3667 | 151.5386 | 149.9639 | 108.4078 | 811.8008 | 800.2779 | 384.0788 | 480.9445 | 86.3087 | 0.40208 | 25.0824 | 4129.9324 | 2950.6084
12.375 | 151.715 | 150.0479 | 109.0111 | 811.0048 | 800.3083 | 385.2853 | 482.2643 | 86.2579 | 0.39989 | 25.0553 | 4067.6346 | 2867.8081
12.3833 | 151.5783 | 149.9131 | 109.0111 | 812.1781 | 799.6229 | 382.6478 | 480.3548 | 86.2664 | 0.40561 | 25.0643 | 4159.2205 | 2846.5399
12.3917 | 151.8062 | 150.3172 | 108.5893 | 812.115 | 800.0552 | 383.4334 | 480.074 | 86.2833 | 0.40074 | 25.0203 | 4212.7805 | 2783.8715
12.4 | 151.715 | 149.9131 | 108.3548 | 812.1096 | 799.8434 | 383.5176 | 478.698 | 86.2833 | 0.40232 | 25.0113 | 4014.2364 | 2849.9493
12.4083 | 151.5724 | 149.8175 | 108.3956 | 811.754 | 799.7359 | 383.5457 | 479.3439 | 86.2664 | 0.41498 | 25.032 | 4174.5927 | 2826.8951
12.4167 | 151.6695 | 150.1825 | 108.4017 | 811.8562 | 800.1269 | 385.0327 | 481.5904 | 86.3764 | 0.41717 | 25.0734 | 4082.1977 | 2873.8152
12.425 | 151.6298 | 150.0537 | 108.9234 | 811.9443 | 799.8021 | 383.686 | 478.3329 | 86.2748 | 0.41267 | 24.9893 | 3987.5373 | 2882.7447
12.4333 | 151.6239 | 150.1825 | 108.8705 | 811.8671 | 800.3029 | 384.9205 | 482.3486 | 86.2917 | 0.40403 | 25.0333 | 4027.1814 | 2854.9822
12.4417 | 151.7606 | 150.0479 | 108.4955 | 811.443 | 800.2094 | 383.9104 | 477.2658 | 86.2917 | 0.40609 | 25.0397 | 4060.6766 | 2848.6504
12.45 | 151.6576 | 149.9464 | 108.0144 | 811.1342 | 800.0248 | 382.5917 | 479.4562 | 86.2748 | 0.40646 | 25.0216 | 4133.8159 | 2901.2529
12.4583 | 151.4018 | 150.0986 | 108.736 | 812.0019 | 800.355 | 386.2673 | 485.2971 | 86.2917 | 0.39952 | 25.0501 | 4088.5084 | 2917.4883
12.4667 | 151.7902 | 150.1668 | 108.8072 | 812.1314 | 800.5256 | 387.3896 | 484.5108 | 86.2917 | 0.40707 | 25.0436 | 4003.5568 | 2917.1636
12.475 | 151.7725 | 149.7451 | 108.9295 | 812.3217 | 799.8488 | 384.2191 | 479.9616 | 86.3256 | 0.41157 | 25.0216 | 4043.2009 | 2820.2386
12.4833 | 151.6298 | 150.4577 | 108.5016 | 812.0846 | 800.1486 | 385.6219 | 481.6746 | 86.2833 | 0.41218 | 25.0501 | 4070.709 | 2860.9893
12.4917 | 151.4753 | 149.8116 | 108.3895 | 812.4511 | 800.1432 | 384.6119 | 481.815 | 86.2833 | 0.40329 | 25.0591 | 4003.8804 | 2806.6009
12.5 | 151.4753 | 149.7218 | 108.5771 | 812.0596 | 799.876 | 384.6119 | 480.8322 | 86.2748 | 0.40987 | 25.032 | 4138.023 | 2815.0433
12.5083 | 151.4575 | 150.333 | 108.8401 | 812.0846 | 799.901 | 384.8083 | 481.1691 | 86.2579 | 0.41194 | 25.041 | 4052.2624 | 2945.2507
12.5167 | 151.5724 | 150.1767 | 109.0518 | 811.4343 | 799.6229 | 385.145 | 482.0397 | 86.2748 | 0.40853 | 25.0229 | 4105.6605 | 2885.8294
12.525 | 151.4018 | 150.1435 | 108.6422 | 812.3326 | 799.612 | 383.3212 | 480.7198 | 86.2579 | 0.41218 | 25.0255 | 4151.9389 | 2869.4317
12.5333 | 151.6695 | 149.7335 | 108.5893 | 811.7594 | 800.1953 | 384.6119 | 480.3548 | 86.2833 | 0.41145 | 25.0397 | 4169.7383 | 2817.3162
12.5417 | 151.5386 | 149.6495 | 108.4547 | 812.586 | 800.1128 | 384.3874 | 484.1177 | 86.2917 | 0.41669 | 25.0177 | 4239.3178 | 2908.8836
12.55 | 151.3107 | 149.5596 | 108.7828 | 812.0433 | 799.7359 | 385.9586 | 483.2472 | 86.2748 | 0.42046 | 25.054 | 4064.2365 | 2941.0295
12.5583 | 151.4871 | 150.0479 | 109.0579 | 812.5501 | 800.0357 | 385.0047 | 480.8322 | 86.2494 | 0.41985 | 24.9867 | 4061.6475 | 2829.0057
12.5667 | 151.715 | 149.6885 | 108.4486 | 812.115 | 799.8075 | 384.9486 | 481.3096 | 86.3002 | 0.41109 | 25.0604 | 4073.7834 | 2974.312
12.575 | 151.493 | 149.9639 | 108.4078 | 812.2967 | 800.0715 | 386.5478 | 482.5451 | 86.3002 | 0.41267 | 25.0229 | 4135.9195 | 2879.1729
12.5833 | 151.4871 | 149.7784 | 108.3548 | 812.4729 | 800.0411 | 386.8284 | 482.2362 | 86.3341 | 0.41486 | 25.0307 | 4068.2818 | 2823.4857
12.5917 | 151.5546 | 150.1144 | 108.6587 | 812.4729 | 800.0411 | 383.6018 | 479.2596 | 86.3002 | 0.41243 | 25.0229 | 4058.5731 | 2850.1116
12.6 | 151.493 | 149.8291 | 109.1108 | 811.8171 | 799.8401 | 384.3874 | 481.4219 | 86.2664 | 0.40597 | 25.0333 | 4102.5861 | 2900.7659
12.6083 | 151.7665 | 150.4128 | 108.736 | 812.3435 | 800.0769 | 384.3594 | 480.439 | 86.2748 | 0.41778 | 25.0229 | 4001.1296 | 2808.0621
12.6167 | 151.6298 | 150.368 | 108.5953 | 812.4729 | 799.9998 | 384.2471 | 478.2768 | 86.2833 | 0.41656 | 25.0436 | 4198.541 | 2858.0669
12.625 | 151.7269 | 149.6553 | 108.2732 | 812.2195 | 800.2833 | 385.3694 | 481.0287 | 86.2494 | 0.4151 | 25.0384 | 4110.8385 | 2884.0435
12.6333 | 151.5327 | 149.7784 | 108.8705 | 812.1586 | 800.0987 | 387.586 | 483.9773 | 86.2241 | 0.41729 | 25.0384 | 4114.722 | 2768.1232
12.6417 | 151.8754 | 150.2059 | 108.9417 | 812.1781 | 799.5816 | 383.3773 | 475.7495 | 86.2664 | 0.42046 | 25.0617 | 4203.5572 | 2864.8858
12.65 | 151.6931 | 150.0263 | 108.7542 | 812.0401 | 799.1136 | 383.4896 | 480.1301 | 86.2664 | 0.41608 | 24.997 | 4216.5022 | 2899.9541
12.6583 | 151.5741 | 149.909 | 108.4444 | 812.2195 | 799.6229 | 386.3795 | 482.7417 | 86.2579 | 0.41571 | 25.0384 | 4145.4664 | 2901.5777
12.6667 | 151.5445 | 149.9248 | 108.1325 | 811.7345 | 799.7989 | 382.8723 | 482.489 | 86.241 | 0.41656 | 25.0397 | 4123.2981 | 2877.2246
12.675 | 151.602 | 149.8915 | 108.7542 | 811.9356 | 799.8347 | 385.145 | 482.9944 | 86.2071 | 0.41742 | 24.9828 | 3989.6409 | 2867.4834
12.6833 | 151.6872 | 150.3347 | 108.8887 | 810.7482 | 799.5979 | 384.4155 | 480.1021 | 86.2917 | 0.41632 | 24.997 | 4150.159 | 2827.7069
12.6917 | 151.5741 | 150.4927 | 108.9131 | 811.853 | 799.9998 | 382.3392 | 476.4796 | 86.2241 | 0.40561 | 24.9867 | 4057.764 | 2843.7798
12.7 | 151.7506 | 150.2175 | 108.532 | 811.9824 | 800.5006 | 384.3594 | 480.3548 | 86.1817 | 0.41291 | 24.9919 | 4114.2366 | 2837.9351
12.7083 | 151.5564 | 149.9813 | 108.5199 | 812.164 | 799.9803 | 385.6219 | 481.1411 | 86.2071 | 0.41547 | 24.9608 | 4186.8905 | 2912.4553
12.7167 | 151.699 | 149.9423 | 108.4322 | 812.4066 | 799.9748 | 385.1169 | 482.0116 | 86.2156 | 0.41474 | 24.9789 | 4244.4958 | 2957.9143
12.725 | 151.602 | 150.1161 | 108.9417 | 812.4838 | 799.8043 | 383.2651 | 479.1754 | 86.241 | 0.41742 | 25.0345 | 3952.1004 | 2841.8316
12.7333 | 151.6653 | 149.8641 | 108.8662 | 811.9052 | 800.1345 | 387.3054 | 481.0568 | 86.2494 | 0.41462 | 25.032 | 4054.3659 | 2883.5564
12.7417 | 151.699 | 150.3464 | 108.5259 | 811.803 | 799.3308 | 384.5557 | 480.074 | 86.2325 | 0.419 | 25.01 | 4003.395 | 2867.1587
12.75 | 151.699 | 150.3913 | 108.2446 | 811.8693 | 798.943 | 385.8184 | 480.3548 | 86.2241 | 0.41291 | 25.0074 | 4129.9324 | 2875.7635
12.7583 | 151.5066 | 149.9324 | 108.5156 | 812.1118 | 800.052 | 384.5277 | 478.2487 | 86.2241 | 0.41316 | 24.9492 | 3906.7929 | 2852.7093
12.7667 | 151.4889 | 149.7352 | 108.8723 | 811.3071 | 799.6197 | 383.4615 | 478.6699 | 86.2156 | 0.42216 | 24.9673 | 4006.4694 | 2818.7774
12.775 | 151.5919 | 150.2857 | 109.0719 | 811.5855 | 799.7326 | 386.9407 | 483.6403 | 86.2325 | 0.42119 | 24.997 | 3988.3464 | 2912.78
12.7833 | 151.5741 | 149.7743 | 108.6787 | 811.8857 | 799.7848 | 389.7464 | 487.5717 | 86.2241 | 0.41157 | 25.01 | 4219.5766 | 2837.9351
12.7917 | 151.5345 | 150.0945 | 108.5911 | 812.2826 | 799.9748 | 383.4334 | 479.5404 | 86.2664 | 0.41693 | 25.0113 | 4143.0392 | 2903.3635
12.8 | 151.5741 | 149.5946 | 108.3037 | 811.3843 | 799.4904 | 384.191 | 480.0178 | 86.2664 | 0.42168 | 25.0203 | 4124.1072 | 2854.9822
12.8083 | 151.5345 | 149.9598 | 108.8723 | 812.2826 | 799.397 | 387.6982 | 485.1567 | 86.2917 | 0.42216 | 24.9931 | 4036.2429 | 2894.1094
12.8167 | 151.5404 | 149.9656 | 109.2532 | 811.9933 | 799.5621 | 385.4536 | 482.152 | 86.2664 | 0.41559 | 25.0255 | 4169.2529 | 2853.3587
12.825 | 151.6256 | 149.7801 | 108.5911 | 811.5083 | 799.2428 | 383.2651 | 480.7479 | 86.2748 | 0.42034 | 25.0281 | 4252.101 | 2877.7117
12.8333 | 151.6375 | 149.7918 | 108.5095 | 811.368 | 799.8869 | 383.9104 | 480.6356 | 86.3256 | 0.42216 | 25.063 | 3983.9775 | 2904.6624
12.8417 | 151.6256 | 150.4985 | 108.3567 | 812.6187 | 799.8977 | 383.9665 | 478.024 | 86.3425 | 0.43178 | 25.0695 | 4102.2625 | 2890.0506
12.85 | 151.5285 | 149.6844 | 108.8194 | 811.6845 | 800.0379 | 386.7443 | 481.6184 | 86.3002 | 0.42314 | 25.0087 | 4070.3854 | 2898.8176
12.8583 | 151.7168 | 149.9598 | 108.8255 | 812.1282 | 799.9857 | 388.2313 | 484.5951 | 86.3425 | 0.42667 | 25.0462 | 4009.5439 | 2886.1541
12.8667 | 151.8198 | 149.9714 | 108.7908 | 812.6654 | 799.9857 | 385.4536 | 480.2986 | 86.3171 | 0.42423 | 24.9647 | 4244.334 | 2887.2906
12.875 | 151.6197 | 150.1336 | 108.3037 | 812.3598 | 799.9694 | 383.1809 | 481.6465 | 86.3341 | 0.42496 | 25.0177 | 3999.5115 | 2877.5493
12.8833 | 151.6375 | 150.151 | 108.0875 | 811.9683 | 800.4865 | 381.8061 | 474.4296 | 86.3256 | 0.41766 | 25.0216 | 3995.3043 | 2919.2742
12.8917 | 151.5522 | 149.9324 | 108.6562 | 811.7149 | 799.6968 | 385.4536 | 481.8993 | 86.3341 | 0.42789 | 25.0294 | 3966.0163 | 2913.2671
12.9 | 151.6831 | 150.3306 | 108.9313 | 812.288 | 800.5995 | 385.9867 | 485.0163 | 86.3002 | 0.42436 | 25.0384 | 4077.3433 | 2882.4199
12.9083 | 151.6552 | 149.8093 | 108.6684 | 812.4697 | 800.3268 | 383.7701 | 480.4671 | 86.3002 | 0.43105 | 25.0151 | 4192.5539 | 2865.0481
12.9167 | 151.6712 | 150.0047 | 108.638 | 811.9683 | 800.1976 | 383.3773 | 478.7261 | 86.2833 | 0.43312 | 25.0126 | 4035.1102 | 2882.0952
12.925 | 151.5522 | 150.2467 | 108.3281 | 811.8498 | 799.8315 | 387.2212 | 484.3985 | 86.3002 | 0.4274 | 25.0358 | 4096.1136 | 2842.9681
12.9333 | 151.4948 | 149.8758 | 108.7847 | 812.2935 | 799.9857 | 384.5277 | 482.9102 | 86.2748 | 0.43361 | 24.9931 | 4023.4597 | 2869.4317
12.9417 | 151.6256 | 149.9149 | 109.1534 | 811.6377 | 799.9912 | 385.3694 | 481.1411 | 86.2748 | 0.42935 | 25.0126 | 4151.7771 | 2838.0975
12.95 | 151.7346 | 150.0671 | 109.1249 | 812.6241 | 800.1508 | 381.6658 | 476.3111 | 86.3171 | 0.43689 | 25.0384 | 3976.8577 | 2863.587
12.9583 | 151.8772 | 150.2076 | 108.5217 | 812.4588 | 800.027 | 384.5838 | 480.0178 | 86.3171 | 0.42582 | 25.0358 | 4103.557 | 2887.1282
12.9667 | 151.6771 | 150.3697 | 108.3628 | 811.803 | 799.9086 | 383.1809 | 480.1582 | 86.3002 | 0.42375 | 25.019 | 4178.638 | 2885.8294
12.975 | 151.7861 | 150.1627 | 108.4748 | 812.5165 | 799.7957 | 383.8824 | 481.2534 | 86.3002 | 0.41206 | 25.0139 | 4139.4794 | 2933.5613
12.9833 | 151.8713 | 150.0671 | 108.7031 | 812.4642 | 799.661 | 383.9946 | 481.0007 | 86.2748 | 0.3977 | 25.0281 | 4231.8744 | 2906.2859
12.9917 | 151.5978 | 149.7078 | 108.9843 | 812.3316 | 799.9826 | 385.0608 | 482.0116 | 86.2833 | 0.40074 | 25.0255 | 4060.353 | 2872.1917
13 | 151.6493 | 150.1178 | 108.4748 | 812.511 | 799.7077 | 385.0047 | 482.3766 | 86.2664 | 0.40183 | 25.0255 | 4044.4954 | 2866.1846
13.0083 | 151.6375 | 150.3306 | 108.5564 | 812.4338 | 799.8782 | 387.0809 | 483.1067 | 86.2917 | 0.40829 | 24.9996 | 3982.0357 | 2862.4505
13.0167 | 151.5126 | 150.1178 | 108.2404 | 812.511 | 799.295 | 382.1989 | 479.2877 | 86.2241 | 0.4123 | 24.9931 | 4029.285 | 2887.4529
13.025 | 151.5404 | 149.5164 | 108.8784 | 812.908 | 799.5263 | 384.4155 | 480.411 | 86.2664 | 0.42046 | 25.0242 | 4236.2433 | 2842.6434
13.0333 | 151.6612 | 149.905 | 109.0494 | 812.1391 | 800.1617 | 387.1651 | 484.7916 | 86.2917 | 0.41985 | 25.0151 | 4096.7608 | 2820.0763
13.0417 | 151.6949 | 149.8933 | 108.6623 | 812.8939 | 799.6773 | 386.0147 | 483.6122 | 86.241 | 0.41547 | 24.9945 | 4235.9197 | 2890.3753
13.05 | 151.7405 | 150.028 | 108.2404 | 811.8139 | 799.837 | 384.8644 | 482.2081 | 86.2748 | 0.42131 | 25.0164 | 4027.0196 | 2827.8692
13.0583 | 151.7346 | 149.7078 | 108.1405 | 812.4697 | 800.0792 | 384.6119 | 479.7651 | 86.2494 | 0.41912 | 25.0242 | 4018.1199 | 2769.5844
13.0667 | 151.5582 | 150.2525 | 108.7092 | 812.288 | 800.0629 | 384.5277 | 480.9164 | 86.2664 | 0.41742 | 25.0591 | 4078.9614 | 2902.5518
13.075 | 151.6831 | 150.2408 | 108.8845 | 811.828 | 799.7272 | 384.7522 | 482.517 | 86.241 | 0.4162 | 25.0113 | 4135.5959 | 2854.8199
13.0833 | 151.4829 | 149.6844 | 108.7725 | 812.883 | 799.8315 | 383.8543 | 480.9164 | 86.2917 | 0.41413 | 25.019 | 4126.6962 | 2843.4551
13.0917 | 151.5463 | 149.6121 | 108.4626 | 811.952 | 800.1812 | 384.9766 | 481.7027 | 86.2494 | 0.41389 | 25.0151 | 3997.2461 | 2856.4434
13.1 | 151.5126 | 149.8484 | 108.0528 | 812.6296 | 799.4959 | 386.9968 | 482.2643 | 86.2917 | 0.41243 | 25.0333 | 4103.2333 | 2979.9943
13.1083 | 151.5126 | 149.9831 | 108.5686 | 811.8139 | 799.5893 | 382.227 | 477.0693 | 86.2156 | 0.40743 | 25.0384 | 4225.2401 | 2905.9612
13.1167 | 151.5404 | 150.0554 | 109.1127 | 813.1669 | 799.8261 | 388.5399 | 485.4937 | 86.2579 | 0.40415 | 25.0436 | 4158.4114 | 2929.5024
13.125 | 151.5345 | 149.825 | 108.8255 | 812.4642 | 800.115 | 384.9766 | 479.4843 | 86.2325 | 0.40707 | 25.0048 | 4172.0037 | 2913.4294
13.1333 | 151.4154 | 150.4711 | 108.5156 | 812.5937 | 799.8315 | 384.5838 | 481.2253 | 86.2325 | 0.40756 | 25.0126 | 4159.0587 | 2885.667
13.1417 | 151.5345 | 149.7801 | 108.216 | 812.3707 | 800.2279 | 386.3234 | 482.7136 | 86.241 | 0.40451 | 25.0475 | 4081.3886 | 2969.279
13.15 | 151.4095 | 150.0612 | 108.7908 | 812.6763 | 799.7077 | 382.7881 | 480.7479 | 86.2494 | 0.40001 | 24.9996 | 4198.0555 | 2907.9094
13.1583 | 151.4492 | 150.1452 | 108.9253 | 812.1804 | 800.203 | 384.3032 | 481.2534 | 86.241 | 0.40378 | 25.0591 | 4154.0425 | 2873.8152
13.1667 | 152.008 | 150.4263 | 108.8437 | 812.7068 | 800.5223 | 381.4975 | 477.1254 | 86.2241 | 0.40098 | 25.0151 | 4048.3789 | 2938.4319
13.175 | 151.6434 | 149.9773 | 108.4218 | 812.6187 | 799.5263 | 384.191 | 481.4219 | 86.2579 | 0.40476 | 24.9983 | 4085.2721 | 2848.001
13.1833 | 151.6831 | 150.0163 | 108.2282 | 813.404 | 799.8152 | 382.6198 | 478.8103 | 86.1902 | 0.41109 | 25.0087 | 4062.2948 | 2937.2954
13.1917 | 151.4433 | 150.1394 | 108.4036 | 812.387 | 800.1617 | 381.3572 | 477.6871 | 86.2241 | 0.41656 | 25.0501 | 4025.4015 | 2870.5682
13.2 | 151.4433 | 150.1394 | 108.966 | 812.2054 | 799.6501 | 383.7701 | 479.8212 | 86.1564 | 0.4106 | 25.041 | 4051.7769 | 2912.1306
13.2083 | 151.586 | 150.235 | 108.8784 | 813.0624 | 799.5567 | 384.7802 | 480.1301 | 86.1902 | 0.4022 | 24.9531 | 4016.8254 | 2827.5445
13.2167 | 151.8139 | 149.6961 | 108.5034 | 812.3816 | 799.7435 | 385.9306 | 482.854 | 86.2071 | 0.39952 | 25.0177 | 4102.7479 | 2827.3821
13.225 | 151.4948 | 150.0554 | 108.3159 | 812.7481 | 800.1508 | 384.8363 | 481.3657 | 86.1987 | 0.39916 | 24.9854 | 4226.5346 | 2820.888
13.2333 | 151.7801 | 150.3365 | 108.3749 | 812.3348 | 799.9857 | 379.8701 | 474.7947 | 86.1648 | 0.40037 | 25.0203 | 4142.2302 | 2830.9539
13.2417 | 151.4611 | 149.9324 | 109.0312 | 813.3213 | 799.6088 | 382.4795 | 477.6028 | 86.1733 | 0.40731 | 24.9531 | 4010.0293 | 2847.8387
13.25 | 151.7346 | 149.8425 | 108.9374 | 812.6818 | 799.7957 | 385.5658 | 482.2362 | 86.1987 | 0.40512 | 25.0229 | 4015.6927 | 2854.4952
13.2583 | 151.6831 | 150.0163 | 108.8376 | 812.8471 | 799.7131 | 383.4054 | 480.2144 | 86.1648 | 0.4005 | 24.975 | 4306.7937 | 2937.2954
13.2667 | 151.467 | 150.0729 | 108.1466 | 811.9488 | 800.3432 | 384.3874 | 482.6294 | 86.1648 | 0.4005 | 25.01 | 4057.4404 | 2877.2246
13.275 | 151.5066 | 149.9324 | 108.5156 | 813.0788 | 800.027 | 384.2752 | 480.1863 | 86.1902 | 0.40305 | 24.9867 | 4077.9906 | 2912.1306
13.2833 | 151.4611 | 149.8875 | 108.9374 | 812.6405 | 799.7131 | 383.0968 | 477.9117 | 86.241 | 0.41376 | 25.0397 | 3972.0033 | 2852.3846
13.2917 | 151.6434 | 150.516 | 109.2654 | 812.0151 | 800.3268 | 384.1349 | 482.6855 | 86.1733 | 0.41413 | 25.0074 | 4008.0875 | 2955.3166
13.3 | 151.6552 | 150.0788 | 108.7622 | 812.7231 | 800.58 | 382.8723 | 482.5732 | 86.1987 | 0.40256 | 25.0216 | 4126.3725 | 2884.0435
13.3083 | 151.6552 | 150.2134 | 108.434 | 812.5165 | 800.2084 | 384.2471 | 479.5404 | 86.2241 | 0.40269 | 25.0242 | 4008.0875 | 2841.6692
13.3167 | 151.6493 | 150.1627 | 108.4279 | 812.1336 | 799.9912 | 383.6018 | 480.3829 | 86.2156 | 0.39185 | 25.0553 | 4026.5342 | 2887.7776
13.325 | 151.6949 | 149.7585 | 108.7092 | 813.2137 | 800.2856 | 383.9385 | 480.1863 | 86.2071 | 0.40062 | 25.0358 | 4179.2853 | 2871.867
13.3333 | 151.6434 | 150.0671 | 108.9374 | 812.858 | 800.4257 | 381.6939 | 476.9008 | 86.1902 | 0.39003 | 25.0074 | 4005.8222 | 2960.3496
13.3417 | 151.6493 | 149.7585 | 108.7561 | 812.7395 | 799.3993 | 383.8824 | 480.5514 | 86.1987 | 0.39964 | 25.0333 | 4076.8579 | 2884.2058
13.35 | 151.6274 | 150.1412 | 108.4992 | 812.8994 | 799.6827 | 383.1248 | 478.8945 | 86.2494 | 0.40634 | 25.0126 | 4122.0036 | 2899.3047
13.3583 | 151.5978 | 150.3365 | 108.3749 | 812.8994 | 799.724 | 381.6658 | 477.0974 | 86.1733 | 0.4022 | 24.9996 | 4022.4889 | 2895.4082
13.3667 | 151.6156 | 150.1744 | 108.862 | 811.8248 | 799.5589 | 384.4155 | 480.5514 | 86.1817 | 0.40756 | 25.0242 | 4029.9322 | 2921.8718
13.375 | 151.5759 | 150.0904 | 109.1961 | 812.7645 | 799.548 | 386.6881 | 483.0506 | 86.2241 | 0.40305 | 25.01 | 4024.4306 | 2893.6223
13.3833 | 151.7127 | 149.6413 | 108.7275 | 812.7036 | 799.8587 | 387.7543 | 484.23 | 86.1648 | 0.40646 | 24.9789 | 4002.7477 | 2876.0882
13.3917 | 151.7245 | 149.9225 | 108.4115 | 812.4751 | 799.9195 | 383.714 | 478.1083 | 86.1902 | 0.40001 | 25.0022 | 4179.4471 | 2888.5894
13.4 | 151.5759 | 150.0904 | 108.2587 | 812.7036 | 799.5285 | 382.732 | 477.659 | 86.1987 | 0.40853 | 25.0139 | 4249.3502 | 2835.6622
13.4083 | 151.6037 | 149.9831 | 108.8029 | 812.7808 | 800.0597 | 386.0428 | 483.0787 | 86.1733 | 0.4022 | 24.9867 | 4125.4017 | 2893.1353
13.4167 | 151.5422 | 150.551 | 108.974 | 812.4774 | 800.2107 | 381.3852 | 474.8228 | 86.1902 | 0.40792 | 24.9582 | 4069.8999 | 2832.2528
13.425 | 151.6789 | 149.7428 | 108.5522 | 813.1387 | 799.7154 | 382.5075 | 478.4172 | 86.1648 | 0.40658 | 24.9893 | 4160.0296 | 2862.6128
13.4333 | 151.8613 | 149.7428 | 108.3178 | 812.6927 | 799.6415 | 383.6579 | 478.7541 | 86.2071 | 0.39295 | 25.0281 | 4136.7285 | 2816.5045
13.4417 | 151.5244 | 150.0846 | 108.2526 | 812.7091 | 799.7404 | 381.5816 | 476.985 | 86.1987 | 0.39429 | 25.0164 | 4134.625 | 2904.6624
13.45 | 151.5185 | 150.0788 | 108.6215 | 812.8385 | 799.5394 | 382.5075 | 478.5857 | 86.1987 | 0.3921 | 24.9608 | 4117.4729 | 2860.6646
13.4583 | 151.5363 | 149.9615 | 108.9679 | 812.0642 | 799.9631 | 385.6219 | 484.8197 | 86.2325 | 0.39343 | 24.9867 | 4081.5505 | 2923.0083
13.4667 | 151.5085 | 150.2485 | 108.9862 | 812.5687 | 799.5589 | 385.65 | 484.3143 | 86.2071 | 0.39368 | 25.0061 | 4203.5572 | 2920.7353
13.475 | 151.6452 | 149.9341 | 108.6113 | 812.596 | 799.0496 | 384.8363 | 481.2815 | 86.2241 | 0.39526 | 24.9996 | 3997.7315 | 2910.1824
13.4833 | 151.6452 | 149.6197 | 108.1893 | 812.3121 | 799.5091 | 383.2932 | 480.2425 | 86.2156 | 0.38966 | 24.988 | 4148.5409 | 2942.3283
13.4917 | 151.6511 | 150.2543 | 108.758 | 812.8853 | 800.0402 | 384.8083 | 480.5233 | 86.2241 | 0.39867 | 25.019 | 4226.6964 | 2972.8508
13.5 | 151.3954 | 150.182 | 109.0574 | 812.7473 | 799.5308 | 383.2932 | 479.3158 | 86.1987 | 0.40719 | 25.0164 | 4135.1104 | 2831.1163
13.5083 | 151.6571 | 150.0805 | 109.0921 | 812.348 | 799.256 | 382.5917 | 475.9741 | 86.2241 | 0.41036 | 25.0268 | 4072.9744 | 2885.18
13.5167 | 151.6174 | 150.1762 | 108.5358 | 813.4749 | 799.9685 | 381.5255 | 478.1364 | 86.2325 | 0.40281 | 25.0164 | 4142.8774 | 2894.9212
13.525 | 151.6689 | 149.7329 | 108.3075 | 813.1855 | 799.9272 | 382.4514 | 480.9726 | 86.241 | 0.39599 | 25.0397 | 4218.7676 | 2881.4458
13.5333 | 151.7601 | 149.7329 | 108.5888 | 812.447 | 800.3455 | 386.0709 | 482.489 | 86.2579 | 0.40975 | 24.9841 | 4160.6768 | 2797.0221
13.5417 | 151.5718 | 150.0415 | 108.9576 | 813.1855 | 799.8034 | 385.2291 | 481.7588 | 86.3002 | 0.40439 | 25.0333 | 4072.4889 | 2824.1351
13.55 | 151.6927 | 149.9809 | 108.8007 | 812.0283 | 799.597 | 383.9385 | 480.5233 | 86.2241 | 0.40585 | 25.0333 | 4121.68 | 2861.314
13.5583 | 151.6511 | 150.1645 | 108.3829 | 813.1247 | 799.949 | 382.9565 | 480.6356 | 86.2579 | 0.40792 | 25.0475 | 4047.7316 | 2907.7471
13.5667 | 151.4469 | 149.9185 | 108.3136 | 812.6482 | 799.8034 | 385.3414 | 481.7308 | 86.2241 | 0.40439 | 25.019 | 4256.7935 | 2783.5467
13.575 | 151.6233 | 150.4963 | 108.5888 | 812.3753 | 799.407 | 385.2572 | 481.2534 | 86.241 | 0.40171 | 24.9996 | 4165.693 | 2855.4693
13.5833 | 151.6749 | 150.3675 | 108.923 | 812.199 | 799.8089 | 382.5356 | 478.0802 | 86.2579 | 0.39989 | 25.0022 | 4106.7932 | 2820.888
13.5917 | 151.7323 | 150.6485 | 108.7946 | 812.2872 | 800.1858 | 382.2831 | 477.6871 | 86.2156 | 0.39173 | 25.0139 | 4119.4146 | 2906.6106
13.6 | 151.7264 | 150.059 | 108.4604 | 812.086 | 800.15 | 382.8442 | 479.1473 | 86.2325 | 0.39307 | 25.0617 | 4039.641 | 2949.4719
13.6083 | 151.6352 | 149.7896 | 108.179 | 812.4883 | 800.428 | 382.3953 | 478.024 | 86.241 | 0.38856 | 25.0074 | 4066.9873 | 2824.4598
13.6167 | 151.6749 | 149.649 | 108.548 | 812.5819 | 800.3976 | 384.163 | 480.5514 | 86.2325 | 0.391 | 25.0397 | 4136.2431 | 2861.314
13.625 | 151.5163 | 149.7622 | 108.5724 | 812.6287 | 800.0316 | 383.4334 | 476.985 | 86.2579 | 0.39599 | 25.0371 | 4253.0719 | 2902.2271
13.6333 | 151.5896 | 149.6548 | 109.1633 | 812.9017 | 799.8914 | 384.2471 | 478.3329 | 86.2325 | 0.39222 | 24.9983 | 4124.1072 | 2887.2906
13.6417 | 151.5559 | 149.6665 | 108.3788 | 812.8104 | 800.6671 | 380.4313 | 474.7947 | 86.241 | 0.38503 | 25.0022 | 4092.3919 | 2877.0623
13.65 | 151.663 | 149.6373 | 108.3952 | 812.9594 | 800.0729 | 382.3673 | 478.8384 | 86.2494 | 0.37737 | 25.0436 | 4076.5343 | 2952.2319
13.6583 | 151.55 | 150.0649 | 108.2789 | 812.1795 | 799.8719 | 385.2011 | 481.3657 | 86.2494 | 0.3703 | 25.0333 | 4033.3303 | 2815.5304
13.6667 | 151.3279 | 149.8462 | 108.9881 | 813.042 | 800.7333 | 383.8543 | 479.0911 | 86.2748 | 0.38345 | 25.0397 | 4098.8644 | 2978.6955
13.675 | 151.5103 | 149.9809 | 109.1287 | 812.8876 | 800.0425 | 382.732 | 478.8384 | 86.2494 | 0.38418 | 25.0164 | 4017.7963 | 2874.9517
13.6833 | 151.653 | 150.3459 | 108.6662 | 813.177 | 800.6617 | 384.9766 | 481.5623 | 86.1987 | 0.38175 | 25.0229 | 4134.4632 | 2873.6529
13.6917 | 151.6471 | 150.4748 | 108.285 | 812.4525 | 799.6492 | 382.6759 | 477.4062 | 86.2748 | 0.3893 | 25.0281 | 3971.3561 | 2855.794
13.7 | 151.4707 | 149.6723 | 108.2911 | 812.7278 | 799.3463 | 379.5054 | 475.0755 | 86.2494 | 0.38382 | 25.0475 | 4140.6121 | 2857.0928
13.7083 | 151.4984 | 149.3852 | 108.601 | 812.6342 | 800.9452 | 382.4514 | 479.1754 | 86.2325 | 0.3893 | 25.0151 | 4168.282 | 2816.8292
13.7167 | 151.659 | 150.3069 | 108.9066 | 812.5679 | 800.4249 | 383.0968 | 479.2315 | 86.2071 | 0.39003 | 25.041 | 4099.188 | 2897.3565
13.725 | 151.7005 | 150.0335 | 108.5744 | 812.2427 | 800.224 | 382.7881 | 476.7604 | 86.1817 | 0.39818 | 24.9724 | 4125.078 | 2849.9493
13.7333 | 151.6193 | 149.5043 | 108.444 | 812.3831 | 800.2816 | 384.6399 | 480.2144 | 86.241 | 0.39976 | 24.9828 | 4110.8385 | 2816.0174
13.7417 | 151.5678 | 150.2171 | 108.2972 | 812.656 | 799.8112 | 382.4234 | 480.5233 | 86.1987 | 0.40695 | 25.0126 | 4152.5862 | 2857.7422
13.75 | 151.4032 | 149.9652 | 108.8312 | 812.2318 | 799.4288 | 382.6759 | 477.4343 | 86.1564 | 0.40025 | 24.9957 | 4184.4633 | 2903.3635
13.7583 | 151.5618 | 150.0317 | 108.9942 | 811.7881 | 799.935 | 382.3953 | 477.4343 | 86.2325 | 0.40256 | 24.9931 | 4222.6511 | 2847.1893
13.7667 | 151.6708 | 150.0043 | 108.6376 | 812.3254 | 799.6048 | 381.8622 | 477.0131 | 86.2579 | 0.40135 | 24.9919 | 4066.9873 | 2857.5799
13.775 | 151.5737 | 149.5043 | 108.3502 | 812.1187 | 799.5636 | 384.2752 | 482.8259 | 86.2241 | 0.40171 | 25.0061 | 4105.9842 | 2855.1446
13.7833 | 151.4032 | 149.7407 | 108.3155 | 812.6779 | 799.833 | 383.0406 | 479.4 | 86.2325 | 0.40317 | 25.0785 | 3977.505 | 2911.8059
13.7917 | 151.4944 | 149.8754 | 108.55 | 811.7741 | 800.6228 | 384.8083 | 479.035 | 86.1987 | 0.40524 | 24.9673 | 4105.9842 | 2829.3304
13.8 | 151.2605 | 149.5551 | 109.2936 | 812.2482 | 800.023 | 383.5457 | 479.3439 | 86.1733 | 0.40622 | 24.944 | 4096.1136 | 2861.314
13.8083 | 151.5459 | 150.1507 | 108.8373 | 811.9698 | 799.8688 | 380.1788 | 474.8508 | 86.2241 | 0.39891 | 25.0074 | 4022.4889 | 2832.5775
13.8167 | 151.54 | 150.3693 | 108.4562 | 811.8513 | 800.122 | 385.7903 | 481.3938 | 86.2071 | 0.38735 | 25.0151 | 4114.8839 | 2891.0247
13.825 | 151.4032 | 150.0101 | 108.2686 | 812.6311 | 799.8276 | 379.3931 | 474.57 | 86.1733 | 0.38637 | 24.9724 | 3941.4208 | 2875.9258
13.8333 | 151.3854 | 150.1722 | 108.6723 | 812.6311 | 800.1991 | 381.6378 | 476.0864 | 86.1987 | 0.3854 | 24.9686 | 4154.0425 | 2912.293
13.8417 | 151.4547 | 149.7016 | 108.931 | 812.4603 | 800.4825 | 382.3392 | 480.3267 | 86.2071 | 0.39185 | 25.0177 | 4036.8902 | 2878.3611
13.85 | 151.5856 | 149.6957 | 108.8781 | 811.9698 | 799.7863 | 385.9867 | 482.2362 | 86.1733 | 0.38455 | 25.0087 | 4058.5731 | 2821.5374
13.8583 | 151.5459 | 149.9711 | 108.4623 | 812.7441 | 800.1881 | 380.6838 | 475.0193 | 86.2071 | 0.3854 | 24.9841 | 4063.4274 | 2863.4246
13.8667 | 151.3854 | 149.9028 | 108.3441 | 812.0525 | 800.034 | 381.8342 | 479.2596 | 86.2071 | 0.38686 | 25.0035 | 4101.4534 | 2904.9871
13.875 | 151.421 | 149.4887 | 108.8027 | 813.1629 | 800.4413 | 383.714 | 480.1021 | 86.1987 | 0.38942 | 25.0203 | 4186.2432 | 2865.2105
13.8833 | 151.4607 | 149.7524 | 108.984 | 812.8073 | 800.1687 | 383.5737 | 480.2144 | 86.241 | 0.39404 | 25.0229 | 4155.6606 | 2829.6551
13.8917 | 151.8313 | 149.7582 | 108.5214 | 812.2427 | 800.0176 | 385.7342 | 482.4047 | 86.2071 | 0.39465 | 25.0139 | 4103.557 | 2887.4529
13.9 | 151.5182 | 149.7192 | 108.4338 | 812.6724 | 800.1991 | 385.3694 | 482.152 | 86.1817 | 0.38856 | 25.041 | 3987.3755 | 2846.7022
13.9083 | 151.6193 | 150.1332 | 108.2564 | 812.5843 | 799.9872 | 386.5759 | 484.3143 | 86.1902 | 0.38406 | 25.063 | 4124.269 | 2750.102
13.9167 | 151.6886 | 149.7973 | 108.656 | 812.8377 | 800.2816 | 379.8421 | 473.8118 | 86.241 | 0.38698 | 25.0307 | 4171.6801 | 2878.1988
13.925 | 151.643 | 149.7524 | 108.9372 | 812.3004 | 800.2816 | 384.6119 | 479.7651 | 86.2156 | 0.38467 | 24.9582 | 4171.6801 | 2850.274
13.9333 | 151.5975 | 149.8422 | 108.8434 | 812.7964 | 800.488 | 382.0867 | 476.7604 | 86.2071 | 0.3798 | 25.0358 | 4064.5601 | 2840.2081
13.9417 | 151.5697 | 150.1741 | 108.4399 | 812.6256 | 800.1523 | 382.7881 | 478.1364 | 86.241 | 0.37396 | 25.01 | 4085.9194 | 2916.0271
13.95 | 151.5122 | 150.2522 | 108.4277 | 812.2123 | 800.3174 | 382.0867 | 478.0802 | 86.1902 | 0.3669 | 25.0126 | 4242.8777 | 2873.6529
13.9583 | 151.5578 | 149.9828 | 108.4745 | 811.9698 | 799.9927 | 381.1047 | 476.283 | 86.1902 | 0.37846 | 25.0423 | 3966.6635 | 2911.4812
13.9667 | 151.4666 | 149.9828 | 108.6621 | 812.9563 | 799.8634 | 385.65 | 479.6247 | 86.2071 | 0.38443 | 25.0126 | 4023.1361 | 2882.2576
13.975 | 151.5697 | 149.725 | 108.8618 | 812.1047 | 800.4989 | 380.9363 | 476.4234 | 86.1987 | 0.39063 | 24.9556 | 4192.7157 | 2854.6575
13.9833 | 151.5519 | 150.2463 | 108.5622 | 812.8791 | 800.6531 | 383.7421 | 478.0802 | 86.2071 | 0.39051 | 24.9893 | 4051.4533 | 2787.6056
13.9917 | 151.4092 | 149.9711 | 108.0403 | 812.4603 | 800.4413 | 381.5255 | 477.4343 | 86.1902 | 0.38942 | 25.0565 | 4235.5961 | 2872.0293
14 | 151.3576 | 150.055 | 108.4093 | 812.2591 | 799.9101 | 384.191 | 479.8212 | 86.1733 | 0.39076 | 24.9815 | 4176.3727 | 2796.8597
14.0083 | 151.54 | 150.055 | 108.7375 | 811.9644 | 800.1936 | 380.0385 | 473.4468 | 86.2071 | 0.39307 | 25.019 | 4000.6442 | 2755.4596
14.0167 | 151.8769 | 150.1175 | 108.9901 | 812.4548 | 799.7341 | 383.2651 | 478.1925 | 86.2241 | 0.39404 | 25.0449 | 4089.9647 | 2880.147
14.025 | 151.6034 | 149.848 | 108.4745 | 811.8568 | 800.6228 | 383.9665 | 480.5233 | 86.2071 | 0.39806 | 25.0087 | 4072.3271 | 2892.3235
14.0333 | 151.6946 | 149.7133 | 108.3808 | 813.2565 | 799.7917 | 382.3953 | 477.8836 | 86.2241 | 0.3949 | 24.9737 | 4085.2721 | 2814.3939
14.0417 | 151.8373 | 149.6742 | 108.1524 | 812.4658 | 799.8276 | 383.1529 | 482.0958 | 86.1987 | 0.39696 | 25.0061 | 4094.6573 | 2791.8268
14.05 | 151.6153 | 150.1292 | 108.9086 | 812.3223 | 799.6018 | 383.9665 | 479.6808 | 86.2156 | 0.39806 | 24.9919 | 3957.1166 | 2815.8551
14.0583 | 151.6549 | 150.0335 | 109.0431 | 812.5593 | 800.1274 | 382.6198 | 479.9616 | 86.1902 | 0.39696 | 25.0268 | 4206.9552 | 2913.4294
14.0667 | 151.6609 | 150.0843 | 108.5336 | 812.8401 | 800.1602 | 382.6198 | 478.0521 | 86.2325 | 0.39416 | 24.988 | 4049.3497 | 2888.2647
14.075 | 151.7976 | 149.8597 | 108.2992 | 812.7769 | 800.0558 | 380.6838 | 475.4686 | 86.1987 | 0.38881 | 25.0358 | 4094.9809 | 2876.4129
14.0833 | 151.752 | 149.8148 | 108.2523 | 812.7769 | 800.1383 | 382.4234 | 479.0069 | 86.2071 | 0.39003 | 25.0022 | 4128.6379 | 2871.867
14.0917 | 151.6153 | 149.725 | 109.0023 | 812.5344 | 800.6391 | 383.0687 | 477.8555 | 86.2156 | 0.38674 | 24.9867 | 4049.3497 | 2859.0411
14.1 | 151.6093 | 149.8539 | 109.0431 | 812.4876 | 799.6018 | 382.227 | 478.8945 | 86.1648 | 0.38869 | 24.9957 | 4064.5601 | 2811.9586
14.1083 | 151.5697 | 149.9496 | 108.4868 | 812.5757 | 800.1438 | 386.4356 | 481.9273 | 86.1056 | 0.39295 | 25.0268 | 4120.8709 | 2875.7635
14.1167 | 151.5241 | 150.1292 | 108.5805 | 812.8292 | 799.6952 | 386.4076 | 482.7136 | 86.131 | 0.39818 | 25.0281 | 4162.4568 | 2866.834
14.125 | 151.5479 | 149.8832 | 108.3237 | 812.38 | 799.9071 | 383.9946 | 478.1644 | 86.131 | 0.39258 | 24.9479 | 3952.9095 | 2852.3846
14.1333 | 151.4845 | 149.8656 | 108.8679 | 811.6969 | 799.4725 | 381.4414 | 475.4405 | 85.9617 | 0.38163 | 24.9427 | 3955.1748 | 2843.4551
14.1417 | 151.6787 | 149.6078 | 108.927 | 812.0081 | 799.9071 | 383.8263 | 479.5123 | 85.9871 | 0.36458 | 24.9246 | 4059.8676 | 2897.5188
14.15 | 151.5479 | 149.3441 | 108.6987 | 812.8292 | 799.9429 | 380.3471 | 476.283 | 85.9702 | 0.37627 | 24.8922 | 4038.3465 | 2911.4812
14.1583 | 151.6331 | 150.057 | 108.4582 | 812.5648 | 799.9265 | 383.237 | 478.5576 | 86.0887 | 0.377 | 24.9763 | 4144.6574 | 2894.4341
14.1667 | 151.5935 | 150.0628 | 108.3706 | 812.1211 | 800.6391 | 385.9586 | 481.3657 | 86.0717 | 0.36884 | 24.9673 | 4098.379 | 2947.5237
14.175 | 151.6846 | 149.973 | 108.6987 | 812.3387 | 799.6594 | 379.2529 | 475.4967 | 86.0633 | 0.37237 | 24.9492 | 3974.5923 | 2866.347
14.1833 | 151.5142 | 149.9398 | 108.9453 | 812.2615 | 799.4172 | 383.5457 | 478.6137 | 86.0717 | 0.38455 | 24.9712 | 3976.6959 | 2896.8694
14.1917 | 151.536 | 149.8715 | 109.0146 | 811.8069 | 800.0776 | 382.9004 | 477.2658 | 86.1056 | 0.39331 | 24.975 | 4132.1978 | 2942.0036
14.2 | 151.5538 | 150.2483 | 108.3767 | 812.3138 | 799.6758 | 383.8543 | 478.5857 | 86.1394 | 0.39867 | 24.9983 | 3986.2428 | 2841.5069
14.2083 | 151.4349 | 150.2658 | 108.3482 | 812.3138 | 799.6345 | 382.5075 | 477.5466 | 86.1394 | 0.39696 | 24.9686 | 4126.2107 | 2799.295
14.2167 | 151.5201 | 149.6312 | 108.6233 | 811.4569 | 800.5948 | 384.0507 | 479.0069 | 86.1648 | 0.40439 | 24.9789 | 4091.2592 | 2866.0223
14.225 | 151.5538 | 150.2483 | 109.0798 | 812.1126 | 800.5894 | 381.5536 | 478.0521 | 86.1817 | 0.40403 | 24.9776 | 4027.1814 | 2848.6504
14.2333 | 151.6628 | 149.9066 | 108.7232 | 812.8098 | 799.9647 | 384.6399 | 480.8041 | 86.1987 | 0.40549 | 25.0371 | 4019.2526 | 2882.5823
14.2417 | 151.5776 | 150.0921 | 108.448 | 812.3606 | 799.64 | 382.9284 | 477.9679 | 86.2241 | 0.40731 | 25.0384 | 4082.0359 | 2866.9964
14.25 | 151.5023 | 149.973 | 108.1361 | 812.7794 | 799.9756 | 384.2471 | 480.5514 | 86.1733 | 0.42119 | 25.0708 | 3994.8189 | 2919.7612
14.2583 | 151.7421 | 150.1643 | 108.6172 | 812.7326 | 799.9289 | 382.4514 | 478.3891 | 86.1987 | 0.41364 | 25.054 | 4227.8291 | 2897.0318
14.2667 | 151.5994 | 149.5297 | 108.8923 | 812.5782 | 800.1462 | 381.0205 | 474.57 | 86.2071 | 0.3955 | 24.9945 | 4004.8513 | 2917.6506
14.275 | 151.7659 | 149.6937 | 108.9698 | 812.2834 | 800.4297 | 384.2752 | 482.1239 | 86.1987 | 0.38443 | 25.0591 | 4210.5151 | 2816.6668
14.2833 | 151.8055 | 150.0023 | 108.5887 | 812.6305 | 800.3223 | 376.8118 | 471.8181 | 86.1733 | 0.39063 | 24.988 | 4010.3529 | 2754.6478
14.2917 | 151.6291 | 150.2326 | 108.2197 | 813.1155 | 800.5177 | 385.5378 | 479.8212 | 86.1733 | 0.39136 | 25.019 | 4025.2397 | 2947.5237
14.3 | 151.6172 | 149.9515 | 108.3482 | 812.7022 | 800.0637 | 381.9183 | 476.1707 | 86.1733 | 0.38479 | 25.0565 | 4261.8097 | 2885.18
14.3083 | 151.5836 | 150.0081 | 108.9229 | 812.2944 | 800.193 | 382.255 | 476.283 | 86.1648 | 0.38576 | 25.01 | 4172.8128 | 2892.9729
14.3167 | 151.7203 | 150.1877 | 108.9229 | 812.5423 | 800.4819 | 382.4234 | 479.2877 | 86.1817 | 0.39648 | 25.0462 | 4042.3918 | 2884.3682
14.325 | 151.5954 | 150.1097 | 108.5602 | 813.0742 | 800.7241 | 379.8982 | 474.2611 | 86.1648 | 0.39051 | 25.0022 | 4163.104 | 2921.7095
14.3333 | 151.5439 | 149.7894 | 108.132 | 812.515 | 799.918 | 382.227 | 476.283 | 86.1902 | 0.39197 | 25.0035 | 4056.4695 | 2837.2857
14.3417 | 151.4468 | 149.4242 | 108.5479 | 812.8152 | 800.3417 | 382.9284 | 479.4281 | 86.1564 | 0.40269 | 25.0177 | 4242.0686 | 2828.3563
14.35 | 151.6628 | 149.4574 | 108.9575 | 812.6967 | 799.6454 | 380.9644 | 474.3173 | 86.131 | 0.40342 | 25.0656 | 3985.7574 | 2811.6339
14.3583 | 151.5261 | 149.4574 | 108.9107 | 812.997 | 799.9453 | 383.237 | 477.8555 | 86.131 | 0.40403 | 25.019 | 4047.8934 | 2892.8106
14.3667 | 151.6747 | 150.2775 | 108.6417 | 812.019 | 800.3307 | 383.4615 | 478.4733 | 86.0887 | 0.41084 | 25.0307 | 3960.5146 | 2858.554
14.375 | 151.5954 | 149.6156 | 108.3726 | 812.3138 | 799.4694 | 380.796 | 475.7214 | 86.1564 | 0.41011 | 25.0527 | 4022.6507 | 2912.4553
14.3833 | 151.532 | 150.0472 | 108.1667 | 812.3029 | 799.83 | 382.9565 | 478.6418 | 86.2071 | 0.41328 | 25.032 | 4161.4859 | 2859.8528
14.3917 | 151.532 | 149.5082 | 108.7762 | 812.7739 | 799.5987 | 380.3471 | 474.4577 | 86.1394 | 0.41717 | 25.0061 | 4108.2495 | 2878.3611
14.4 | 151.5836 | 149.6937 | 108.7823 | 812.5423 | 799.9866 | 379.5895 | 476.0022 | 86.1564 | 0.41547 | 24.9724 | 3976.8577 | 2870.5682
14.4083 | 151.5261 | 150.3107 | 109.0044 | 812.9338 | 800.006 | 383.9665 | 479.3439 | 86.131 | 0.41243 | 25.0229 | 4166.8257 | 2894.2717
14.4167 | 151.5261 | 149.0979 | 108.4888 | 812.4955 | 799.5684 | 383.0968 | 478.1644 | 86.1394 | 0.41401 | 25.0177 | 4125.7253 | 2910.3447
14.425 | 151.538 | 149.559 | 108.4542 | 813.1155 | 800.2288 | 383.3493 | 480.7479 | 86.131 | 0.41072 | 25.0035 | 4223.9456 | 2902.8765
14.4333 | 151.4745 | 149.3617 | 108.6233 | 812.873 | 799.904 | 381.6097 | 479.4 | 86.1648 | 0.41437 | 25.0048 | 3994.0098 | 2864.074
14.4417 | 151.3615 | 149.475 | 108.8821 | 812.614 | 799.6454 | 382.5637 | 476.6481 | 86.1902 | 0.39623 | 25.0242 | 4224.2692 | 2893.947
14.45 | 151.4468 | 150.0979 | 108.8292 | 812.4846 | 800.1766 | 383.5457 | 480.5514 | 86.0887 | 0.39416 | 24.9608 | 4090.9356 | 2819.1021
14.4583 | 151.4924 | 149.559 | 108.5479 | 812.4487 | 800.0995 | 385.3694 | 482.7979 | 86.1394 | 0.38723 | 24.9996 | 4162.1331 | 2812.608
14.4667 | 151.5776 | 149.5082 | 108.1198 | 812.9915 | 800.3113 | 380.9924 | 476.0022 | 86.1394 | 0.38637 | 25.0126 | 4049.0261 | 2841.8316
14.475 | 151.4805 | 149.4574 | 108.5826 | 812.4487 | 800.5535 | 379.5895 | 475.0755 | 86.1479 | 0.3826 | 25.041 | 4031.0649 | 2929.3401
14.4833 | 151.6172 | 149.7269 | 108.8638 | 812.9806 | 799.9289 | 381.4694 | 477.0412 | 86.1902 | 0.3865 | 25.0203 | 4002.5859 | 2887.2906
14.4917 | 151.4805 | 149.5023 | 109.0512 | 812.8152 | 800.3417 | 381.6378 | 478.024 | 86.131 | 0.3787 | 24.9867 | 4013.1037 | 2922.3589
14.5 | 151.5439 | 149.6547 | 108.4134 | 812.9338 | 800.5013 | 382.255 | 477.9398 | 86.1225 | 0.3815 | 25.0177 | 4214.8841 | 2836.3116
14.5083 | 151.4745 | 149.8558 | 108.2951 | 812.9502 | 799.6922 | 379.814 | 474.205 | 86.1648 | 0.37712 | 25.0527 | 4064.5601 | 2890.3753
14.5167 | 151.5142 | 149.6703 | 108.4766 | 812.8098 | 800.0473 | 384.4716 | 480.1863 | 86.0887 | 0.3809 | 24.9996 | 4008.573 | 2857.4175
14.525 | 151.4983 | 149.7894 | 108.8353 | 813.0055 | 799.9951 | 385.5097 | 480.8883 | 86.1733 | 0.38455 | 25.0811 | 4162.9422 | 2906.4482
14.5333 | 151.5657 | 149.9007 | 109.2325 | 812.5204 | 800.5839 | 381.5255 | 478.1083 | 86.1902 | 0.37834 | 25.0087 | 4135.434 | 2916.3518
14.5417 | 151.8333 | 149.5355 | 108.7578 | 812.7575 | 799.9951 | 380.8802 | 475.244 | 86.1902 | 0.38017 | 25.0022 | 4249.8356 | 3022.3686
14.55 | 151.5657 | 149.8109 | 108.5296 | 812.6967 | 799.8518 | 382.9845 | 477.2097 | 86.1056 | 0.38589 | 25.0436 | 4155.337 | 2892.6482
14.5583 | 151.5994 | 149.4847 | 108.1891 | 812.3247 | 799.3978 | 384.1068 | 481.9835 | 86.1394 | 0.38686 | 25.0203 | 4125.8871 | 2859.5281
14.5667 | 151.5261 | 149.8617 | 108.7232 | 813.1459 | 800.094 | 382.3953 | 477.4062 | 86.1817 | 0.39003 | 25.0255 | 4244.8194 | 2880.9588
14.575 | 151.7996 | 149.5922 | 108.7701 | 813.4766 | 800.0115 | 384.2191 | 480.4671 | 86.1564 | 0.39222 | 24.9724 | 4138.6703 | 2850.1116
14.5833 | 151.6053 | 149.9847 | 108.8047 | 812.8207 | 800.3472 | 384.4435 | 478.9507 | 86.1733 | 0.38613 | 25.0074 | 4124.5926 | 2789.2291
14.5917 | 151.5657 | 149.8558 | 108.5765 | 812.8924 | 799.9647 | 382.1428 | 479.7651 | 86.1141 | 0.38783 | 24.9776 | 4135.434 | 2867.8081
14.6 | 151.4408 | 149.4183 | 108.4949 | 812.5508 | 799.6649 | 384.9766 | 480.0459 | 86.0802 | 0.38503 | 25.0527 | 4105.0133 | 2823.9727
14.6083 | 151.7659 | 149.9632 | 108.6417 | 812.2476 | 799.7747 | 384.8644 | 481.3657 | 86.1564 | 0.38102 | 25.0139 | 4038.3465 | 2908.3965
14.6167 | 151.6628 | 149.5472 | 108.9107 | 813.234 | 800.5948 | 381.4694 | 479.6808 | 86.1817 | 0.3725 | 24.997 | 4173.9455 | 2885.8294
14.625 | 151.754 | 150.0413 | 109.0044 | 812.4129 | 800.0637 | 384.8644 | 480.5514 | 86.1564 | 0.37663 | 24.975 | 4108.5732 | 2941.0295
14.6333 | 151.6291 | 150.4571 | 108.4542 | 812.763 | 799.8354 | 381.0766 | 475.4405 | 86.1733 | 0.38443 | 25.0022 | 4142.392 | 2852.0599
14.6417 | 151.4349 | 149.8168 | 108.2075 | 812.7131 | 800.0333 | 382.0306 | 479.0911 | 86.131 | 0.37676 | 25.041 | 4129.1234 | 2937.4578
14.65 | 151.4864 | 149.7777 | 108.6825 | 812.7739 | 799.7638 | 380.8521 | 477.1535 | 86.1564 | 0.37992 | 25.0423 | 4199.8355 | 2923.333
14.6583 | 151.5419 | 149.8324 | 109.1144 | 812.3302 | 800.6416 | 380.8802 | 476.7885 | 86.1733 | 0.39246 | 24.997 | 4154.3661 | 2913.5918
14.6667 | 151.6232 | 149.8226 | 108.9636 | 812.8675 | 800.3526 | 376.6155 | 471.5372 | 86.1479 | 0.38564 | 24.988 | 3949.026 | 2878.1988
14.675 | 151.6747 | 149.8285 | 108.5011 | 812.7326 | 799.8464 | 383.4334 | 479.4 | 86.1648 | 0.3865 | 24.9945 | 4116.8256 | 2898.8176
14.6833 | 151.5657 | 150.0355 | 108.0606 | 812.4955 | 800.1875 | 385.173 | 481.6746 | 86.1648 | 0.38443 | 25.0488 | 4091.0974 | 2949.4719
14.6917 | 151.5261 | 149.6371 | 108.5826 | 812.6967 | 800.1408 | 379.786 | 475.6652 | 86.0717 | 0.37761 | 24.9505 | 4216.5022 | 2853.8457
14.7 | 151.6866 | 149.8851 | 108.8883 | 812.614 | 800.3884 | 380.768 | 477.6309 | 86.1817 | 0.39295 | 25.0151 | 4020.7089 | 2949.7966
14.7083 | 151.6866 | 150.1995 | 109.0289 | 812.862 | 800.3472 | 382.1147 | 477.0974 | 86.1225 | 0.38138 | 24.9737 | 4206.308 | 2882.0952
14.7167 | 151.7421 | 149.5805 | 108.1483 | 812.8262 | 800.9305 | 383.9385 | 480.9164 | 86.1225 | 0.37858 | 24.997 | 4129.1234 | 2881.2835
14.725 | 151.6291 | 149.4242 | 108.1259 | 812.6554 | 799.9344 | 382.1708 | 479.5123 | 86.1225 | 0.38187 | 24.9686 | 4061.0003 | 2826.408
14.7333 | 151.4468 | 149.2445 | 108.6886 | 812.7076 | 800.2342 | 380.4313 | 474.5981 | 86.131 | 0.37335 | 24.9608 | 4170.7092 | 2882.2576
14.7417 | 151.6747 | 149.9183 | 108.9229 | 812.9143 | 799.3675 | 378.832 | 478.5014 | 86.1564 | 0.37895 | 25.032 | 4086.8903 | 2889.4011
14.75 | 151.6172 | 149.5922 | 108.9575 | 813.1265 | 800.6525 | 381.7781 | 478.2206 | 86.1479 | 0.38309 | 24.9957 | 4165.8548 | 2839.2339
14.7583 | 151.5598 | 149.7152 | 108.5703 | 812.9502 | 800.6003 | 381.4694 | 479.2315 | 86.1225 | 0.38759 | 24.9737 | 4083.654 | 2848.9752
14.7667 | 151.3952 | 149.643 | 108.3543 | 812.8262 | 800.105 | 380.8241 | 476.5076 | 86.1733 | 0.38771 | 24.9931 | 4097.4081 | 2931.9377
14.775 | 151.5895 | 149.6098 | 108.7416 | 813.3167 | 800.6361 | 383.0687 | 476.2549 | 86.0887 | 0.38978 | 24.9608 | 4046.2753 | 2927.5542
14.7833 | 151.4864 | 149.5531 | 109.1042 | 813.0025 | 800.8589 | 380.796 | 476.4234 | 86.1225 | 0.3921 | 24.9931 | 4197.5701 | 2827.5445
14.7917 | 151.4587 | 149.3011 | 108.8883 | 813.0219 | 799.64 | 380.4313 | 477.7713 | 86.1056 | 0.39404 | 24.9634 | 4189.9649 | 2820.7257
14.8 | 151.4983 | 150.0589 | 108.5541 | 812.0464 | 799.9453 | 382.0867 | 478.5576 | 85.9871 | 0.38662 | 24.9531 | 4236.7288 | 2876.0882
14.8083 | 151.4468 | 149.6039 | 108.6417 | 812.6444 | 800.6252 | 384.4716 | 482.4328 | 86.0802 | 0.38418 | 24.9802 | 4065.531 | 2920.2483
14.8167 | 151.3496 | 149.3285 | 108.5887 | 812.8013 | 800.369 | 382.9284 | 480.7479 | 86.0379 | 0.39392 | 25.0048 | 4039.9646 | 2875.7635
14.825 | 151.4012 | 149.559 | 108.6417 | 812.9915 | 800.1462 | 380.3752 | 476.3672 | 86.1056 | 0.38698 | 25.0177 | 4085.434 | 2848.001
14.8333 | 151.4864 | 149.8226 | 108.9636 | 812.7958 | 799.7857 | 383.1809 | 477.1816 | 86.1394 | 0.39258 | 25.0436 | 4172.8128 | 2925.9307
14.8417 | 151.3615 | 149.5648 | 108.7416 | 812.3053 | 800.0388 | 384.0227 | 478.4733 | 86.0379 | 0.38516 | 24.9996 | 4213.5896 | 2867.3211
14.85 | 151.5618 | 149.7172 | 108.5255 | 812.1649 | 800.3526 | 386.2392 | 484.5108 | 86.0717 | 0.38552 | 24.9479 | 4111.8094 | 2880.9588
14.8583 | 151.3615 | 149.6098 | 108.3665 | 812.253 | 799.7389 | 381.6658 | 476.8165 | 86.0971 | 0.38491 | 24.9906 | 4097.2463 | 2922.0342
14.8667 | 151.4012 | 149.4691 | 108.7354 | 812.7794 | 800.0995 | 385.6219 | 481.815 | 86.1394 | 0.3871 | 25.0048 | 4227.5054 | 2918.9495
14.875 | 151.5717 | 149.4125 | 108.9107 | 812.3606 | 800.3417 | 382.8162 | 477.1254 | 86.1733 | 0.38954 | 25.0177 | 4157.7642 | 2929.9895
14.8833 | 151.5836 | 149.514 | 108.7823 | 812.5204 | 800.3775 | 382.1147 | 478.0521 | 86.1733 | 0.38321 | 24.988 | 4155.6606 | 2928.0413
14.8917 | 151.4805 | 149.5472 | 108.4888 | 812.4487 | 799.8518 | 380.4032 | 474.8508 | 86.1479 | 0.37956 | 24.9996 | 4181.7125 | 2819.7515
14.9 | 151.3833 | 149.766 | 108.4358 | 812.6967 | 799.0264 | 384.1349 | 480.5233 | 86.131 | 0.38102 | 25.0151 | 4124.1072 | 2966.6814
14.9083 | 151.4587 | 149.7504 | 108.7945 | 812.6499 | 800.1353 | 384.2752 | 480.2425 | 86.0887 | 0.38223 | 24.9595 | 4139.803 | 2924.6318
14.9167 | 151.4349 | 149.5922 | 108.9575 | 813.1265 | 800.1572 | 382.6198 | 476.9289 | 86.1648 | 0.3871 | 24.9828 | 4132.1978 | 2815.0433
14.925 | 151.3893 | 149.7269 | 108.7701 | 812.9034 | 799.6042 | 385.65 | 479.3439 | 86.1564 | 0.38832 | 24.9983 | 4139.803 | 2922.0342
14.9333 | 151.4983 | 149.9242 | 108.5541 | 812.49 | 800.6361 | 383.209 | 477.9117 | 86.1479 | 0.39246 | 24.9673 | 4147.57 | 2891.0247
14.9417 | 151.5954 | 149.8402 | 108.4195 | 812.3083 | 799.9593 | 382.9284 | 477.2939 | 86.1479 | 0.38102 | 25.0501 | 4102.2625 | 2830.7916
14.95 | 151.4686 | 149.6703 | 108.6172 | 812.2779 | 800.094 | 382.9845 | 478.0521 | 86.1564 | 0.37724 | 25.0333 | 4203.719 | 2920.573
14.9583 | 151.4349 | 149.4574 | 109.0981 | 812.2257 | 800.0005 | 376.9241 | 472.2112 | 86.1056 | 0.38637 | 25.0113 | 4182.6833 | 2846.8646
14.9667 | 151.5657 | 149.6312 | 108.7171 | 811.8647 | 800.1766 | 383.237 | 478.6418 | 86.1479 | 0.38199 | 25.0384 | 4023.1361 | 2827.0574
14.975 | 151.5875 | 149.6977 | 108.552 | 812.0768 | 799.8518 | 379.0565 | 474.0926 | 86.1479 | 0.37116 | 25.0514 | 4078.6378 | 2793.1256
14.9833 | 151.5776 | 149.3285 | 108.0729 | 813.1185 | 800.4382 | 381.9183 | 479.063 | 86.1141 | 0.37103 | 25.0126 | 4212.9423 | 2854.0081
14.9917 | 151.5479 | 150.1975 | 108.5581 | 812.2864 | 800.3915 | 383.5176 | 478.8665 | 86.1225 | 0.3725 | 24.9776 | 4170.3856 | 2887.6153
15 | 151.6232 | 149.7328 | 108.9168 | 812.8869 | 800.2482 | 382.0306 | 478.8103 | 86.1225 | 0.3714 | 24.9776 | 4043.5245 | 2894.4341
15.0083 | 151.5657 | 150.0355 | 108.8577 | 813.5897 | 800.1656 | 377.7658 | 471.5092 | 86.1733 | 0.36921 | 24.9867 | 4112.7803 | 2950.6084
15.0167 | 151.8392 | 149.6762 | 108.2482 | 812.0962 | 800.0776 | 377.4852 | 471.6215 | 86.0379 | 0.37773 | 24.9867 | 4013.5892 | 2898.1682
15.025 | 151.6053 | 149.805 | 108.1014 | 811.9698 | 800.0752 | 383.0406 | 476.5919 | 86.1564 | 0.37931 | 25.0151 | 4108.8968 | 2965.3825
15.0333 | 151.4567 | 149.7484 | 108.605 | 812.143 | 800.2895 | 382.1989 | 475.6933 | 86.0971 | 0.38175 | 24.9828 | 4170.7092 | 2939.406
15.0417 | 151.6906 | 149.6195 | 108.9392 | 812.5344 | 800.1025 | 383.1809 | 476.3953 | 86.0802 | 0.38236 | 24.9893 | 4024.5924 | 2908.8836
15.05 | 152.0155 | 150.0296 | 108.711 | 812.8869 | 799.918 | 380.1788 | 473.8118 | 86.1648 | 0.38601 | 25.0139 | 3974.916 | 2921.2224
15.0583 | 151.5657 | 149.6762 | 108.342 | 812.3083 | 799.2989 | 381.2169 | 477.4343 | 86.1056 | 0.3798 | 24.9246 | 4140.7739 | 2956.9402
15.0667 | 151.4567 | 149.5687 | 108.2768 | 811.6058 | 799.8354 | 385.0047 | 479.7932 | 86.1479 | 0.37943 | 25.0177 | 3988.67 | 2860.9893
15.075 | 151.5836 | 149.1995 | 108.6886 | 812.256 | 799.7832 | 383.4615 | 477.9117 | 86.1564 | 0.38102 | 25.0553 | 4137.214 | 2871.5423
15.0833 | 151.4567 | 149.6137 | 109.1673 | 812.3442 | 800.3253 | 381.9744 | 478.1644 | 86.1479 | 0.38491 | 24.9919 | 4066.6637 | 2916.6765
15.0917 | 151.417 | 149.6644 | 108.986 | 812.4736 | 800.1656 | 384.0507 | 482.4047 | 86.0717 | 0.38576 | 24.9763 | 4111.324 | 2909.3706
15.1 | 151.5935 | 149.4789 | 108.5112 | 811.9364 | 800.9087 | 380.5716 | 475.6933 | 86.1225 | 0.38942 | 25.019 | 4190.6122 | 2839.0716
15.1083 | 151.5241 | 149.7699 | 108.1116 | 812.2147 | 800.4437 | 383.686 | 478.4172 | 86.1817 | 0.38503 | 25.032 | 4002.4241 | 2846.0528
15.1167 | 151.4051 | 149.7426 | 108.6458 | 811.895 | 801.0738 | 380.9083 | 476.4234 | 86.1225 | 0.391 | 25.0087 | 4084.9485 | 2896.5447
15.125 | 151.5935 | 149.4789 | 108.9799 | 811.8483 | 800.1602 | 381.0766 | 477.1535 | 86.1479 | 0.40013 | 24.9945 | 4028.3141 | 2843.7798
15.1333 | 151.4626 | 149.4398 | 108.8455 | 812.0853 | 800.1493 | 380.1507 | 476.0583 | 86.1564 | 0.38747 | 24.9854 | 4071.0326 | 2868.1328
15.1417 | 151.536 | 149.4222 | 108.5459 | 812.4572 | 800.1493 | 381.8061 | 478.9788 | 86.1056 | 0.39222 | 24.9931 | 4066.3401 | 2848.3257
15.15 | 151.4904 | 149.9164 | 108.2177 | 812.8705 | 800.3969 | 386.632 | 481.8993 | 86.1733 | 0.38503 | 24.9686 | 4130.4179 | 2859.6905
15.1583 | 151.4904 | 149.9613 | 108.6396 | 811.672 | 800.6859 | 381.245 | 476.4796 | 86.1394 | 0.38211 | 25.0113 | 4141.2593 | 2880.7964
15.1667 | 151.6728 | 149.6469 | 108.6396 | 811.9254 | 800.3198 | 386.2392 | 481.3096 | 86.1394 | 0.39039 | 24.9556 | 4180.7416 | 2896.707
15.175 | 151.53 | 149.8656 | 109.1021 | 812.0603 | 800.2069 | 382.1708 | 476.0583 | 86.1225 | 0.38893 | 24.9906 | 4084.9485 | 2857.5799
15.1833 | 151.639 | 149.434 | 108.7456 | 811.7492 | 800.6804 | 379.8982 | 475.946 | 86.1479 | 0.39538 | 25.0216 | 3871.3559 | 2853.3587
15.1917 | 151.4845 | 149.5512 | 108.3053 | 812.7161 | 800.0363 | 383.9385 | 479.9336 | 86.1733 | 0.3994 | 24.9854 | 4205.3371 | 2879.4976
15.2 | 151.3715 | 149.3949 | 108.5173 | 812.0245 | 800.2537 | 383.8824 | 479.5966 | 86.131 | 0.39757 | 25.0087 | 3985.272 | 2920.8977
15.2083 | 151.2743 | 149.434 | 108.7925 | 811.5699 | 800.7903 | 382.8162 | 477.9398 | 86.1648 | 0.39806 | 24.9893 | 3967.3108 | 2874.1399
15.2167 | 151.5657 | 149.3617 | 108.9046 | 812.2202 | 800.6142 | 383.2932 | 478.7822 | 86.1564 | 0.39709 | 25.019 | 4125.7253 | 2879.6599
15.225 | 151.5201 | 149.4965 | 108.6233 | 812.1072 | 800.1711 | 382.1147 | 478.1644 | 86.1479 | 0.391 | 24.9595 | 4087.8611 | 2864.074
15.2333 | 151.6153 | 149.5453 | 108.4399 | 811.8288 | 800.0169 | 382.6478 | 477.0974 | 86.1648 | 0.39672 | 25.0139 | 4027.8287 | 2884.8553
15.2417 | 151.5538 | 150.0238 | 108.2829 | 811.7765 | 800.006 | 381.8622 | 477.8275 | 86.1225 | 0.39136 | 24.9673 | 3996.7607 | 2824.9468
15.25 | 151.4626 | 149.7094 | 108.8923 | 812.4019 | 800.2591 | 383.7421 | 477.7151 | 86.1564 | 0.3921 | 24.9996 | 4106.955 | 2862.2881
15.2583 | 151.4349 | 149.5023 | 109.0512 | 812.5369 | 801.3434 | 379.0003 | 473.2783 | 86.1564 | 0.39063 | 24.9893 | 4168.6056 | 2912.78
15.2667 | 151.7084 | 149.4125 | 108.8169 | 812.2257 | 799.8767 | 379.5895 | 475.1317 | 86.131 | 0.38613 | 24.9919 | 4018.929 | 2865.8599
15.275 | 151.4468 | 150.053 | 108.5948 | 812.4597 | 800.7709 | 382.1708 | 475.7495 | 86.1733 | 0.38321 | 24.9569 | 4170.5474 | 2866.347
15.2833 | 151.3893 | 149.2777 | 108.4419 | 812.2779 | 800.1766 | 382.3673 | 476.8165 | 86.131 | 0.39258 | 24.9854 | 4153.5571 | 2945.4131
15.2917 | 151.4349 | 149.4574 | 108.7232 | 811.7875 | 800.5948 | 378.6637 | 472.3797 | 86.0887 | 0.38272 | 24.9854 | 4016.8254 | 2929.8271
15.3 | 151.3675 | 149.4359 | 108.7477 | 812.2834 | 800.2646 | 383.3212 | 479.7651 | 86.131 | 0.39039 | 25.0255 | 4164.7221 | 2876.5752
15.3083 | 151.4745 | 149.7211 | 108.7171 | 811.7407 | 800.6306 | 381.0205 | 478.1083 | 86.1225 | 0.38698 | 24.9453 | 4058.7349 | 2863.0999
15.3167 | 151.5261 | 149.682 | 108.4888 | 811.8866 | 800.3636 | 383.8543 | 479.5404 | 86.1056 | 0.38382 | 25.0203 | 4184.4633 | 2908.0718
15.325 | 151.4924 | 149.8285 | 108.2666 | 812.2117 | 800.2755 | 383.8543 | 481.5061 | 86.1564 | 0.38723 | 24.9712 | 4010.5147 | 2859.8528
15.3333 | 151.4864 | 149.643 | 108.4949 | 812.129 | 800.6883 | 380.5996 | 475.7214 | 86.1648 | 0.38321 | 24.9893 | 4155.337 | 2894.9212
15.3417 | 151.4745 | 149.8558 | 108.9046 | 811.9747 | 800.6993 | 379.0284 | 472.8852 | 86.1479 | 0.37907 | 24.9906 | 4078.476 | 2867.4834
15.35 | 151.5836 | 149.514 | 109.0635 | 811.8756 | 800.559 | 383.4896 | 477.0974 | 86.1733 | 0.38077 | 24.9841 | 4236.567 | 2895.4082
15.3583 | 151.5499 | 150.0198 | 108.4195 | 811.8039 | 801.1479 | 381.5255 | 479.0069 | 86.1479 | 0.3843 | 24.9673 | 4059.7058 | 2854.3328
15.3667 | 151.5499 | 149.7953 | 108.3726 | 812.6031 | 800.7077 | 382.8162 | 479.6808 | 86.0548 | 0.37943 | 24.9712 | 4203.2335 | 2810.9845
15.375 | 151.6351 | 149.2953 | 108.5541 | 812.738 | 800.7187 | 383.4615 | 478.4452 | 86.1394 | 0.38832 | 24.9802 | 4044.3335 | 2818.7774
15.3833 | 151.4131 | 149.4359 | 109.0289 | 811.7516 | 799.9398 | 383.0687 | 479.7651 | 86.2071 | 0.3899 | 25.0074 | 4168.9293 | 2879.8223
15.3917 | 151.8511 | 149.6879 | 108.9168 | 811.7681 | 800.0801 | 382.3673 | 477.7713 | 86.131 | 0.39003 | 25.0074 | 4197.5701 | 2882.5823
15.4 | 151.5895 | 149.43 | 108.6947 | 811.782 | 800.383 | 380.4593 | 476.9569 | 86.1394 | 0.3927 | 25.0151 | 4059.5439 | 2885.3423
15.4083 | 151.4527 | 149.43 | 108.5541 | 811.8343 | 800.848 | 380.768 | 476.1988 | 86.131 | 0.3871 | 25.019 | 4110.1913 | 2862.2881
15.4167 | 151.5499 | 149.5707 | 108.4195 | 811.4678 | 800.1104 | 384.3874 | 480.6075 | 86.1648 | 0.37237 | 25.0333 | 3991.7445 | 2928.853
15.425 | 151.4012 | 149.7387 | 108.8292 | 812.1953 | 800.837 | 383.6018 | 479.1192 | 86.0887 | 0.37457 | 25.0229 | 4121.68 | 2908.2341
15.4333 | 151.6628 | 149.4125 | 108.8169 | 812.0603 | 800.4959 | 382.6759 | 481.113 | 86.1394 | 0.38004 | 25.0126 | 4041.4209 | 2924.9565
15.4417 | 151.532 | 149.4633 | 108.6356 | 812.03 | 800.7545 | 380.291 | 475.1878 | 86.1225 | 0.38394 | 24.9776 | 4154.5279 | 2834.0386
15.45 | 151.417 | 149.35 | 108.1891 | 811.8179 | 800.2537 | 380.6277 | 477.4905 | 86.1648 | 0.39027 | 25.0203 | 4041.7445 | 2858.0669
15.4583 | 151.4349 | 149.5023 | 108.3013 | 811.8015 | 800.196 | 384.0227 | 478.8384 | 86.1564 | 0.39319 | 24.9763 | 4082.845 | 2862.1258
15.4667 | 151.5994 | 149.4398 | 108.8923 | 811.7243 | 799.9951 | 385.7903 | 481.9554 | 86.131 | 0.38723 | 24.9841 | 4052.2624 | 2886.3164
15.475 | 151.4448 | 149.3324 | 109.1551 | 811.5948 | 800.3611 | 382.1428 | 476.2549 | 86.1479 | 0.38686 | 24.997 | 4008.573 | 2856.7681
15.4833 | 151.4507 | 149.473 | 108.7395 | 811.9996 | 800.9305 | 383.3493 | 476.1707 | 86.1902 | 0.39465 | 24.9608 | 4111.6476 | 2877.2246
15.4917 | 151.3992 | 149.2425 | 108.4052 | 811.5371 | 800.7575 | 382.3392 | 477.7151 | 86.1394 | 0.38698 | 24.9919 | 4132.6832 | 2857.7422
15.5 | 151.3199 | 149.3441 | 108.5581 | 812.504 | 800.6914 | 387.2212 | 484.2581 | 86.1056 | 0.39404 | 24.9724 | 4032.0358 | 2840.8575
15.5083 | 151.417 | 149.9339 | 108.4705 | 812.0136 | 800.2427 | 382.9565 | 480.2425 | 86.0971 | 0.39636 | 25.0255 | 4127.0198 | 2870.0811
15.5167 | 151.423 | 149.3558 | 108.8984 | 811.6416 | 800.6555 | 380.0104 | 475.2159 | 86.0802 | 0.39721 | 24.9595 | 4104.0424 | 2829.0057
15.525 | 151.5023 | 149.7035 | 108.6987 | 812.1679 | 800.6446 | 380.8802 | 473.8118 | 86.131 | 0.39173 | 25.01 | 4172.4892 | 2801.568
15.5333 | 151.4626 | 149.3949 | 108.7048 | 811.92 | 800.8923 | 383.9946 | 479.7651 | 86.1564 | 0.39149 | 25.0139 | 4133.4923 | 2845.4034
15.5417 | 151.3199 | 149.5238 | 108.183 | 811.9722 | 800.0776 | 382.1989 | 478.4172 | 86.1225 | 0.37943 | 25.0436 | 4055.9841 | 2901.74
15.55 | 151.2684 | 149.7426 | 108.6458 | 811.7851 | 800.5924 | 382.6759 | 482.2643 | 86.1564 | 0.38723 | 24.9673 | 4100.1589 | 2949.7966
15.5583 | 151.4051 | 149.2034 | 108.9738 | 811.7297 | 800.3307 | 382.8723 | 479.035 | 86.0802 | 0.36458 | 24.9531 | 4061.9711 | 2896.5447
15.5667 | 151.5816 | 149.5121 | 109.0614 | 812.6475 | 800.0503 | 381.8342 | 477.3501 | 86.1394 | 0.35375 | 24.9699 | 4141.0975 | 2910.1824
15.575 | 151.6331 | 149.6977 | 108.7395 | 811.6611 | 800.4273 | 383.8824 | 479.6808 | 86.1479 | 0.36008 | 24.997 | 4138.5085 | 2895.8953
15.5833 | 151.3259 | 149.7094 | 108.236 | 811.9036 | 800.2567 | 380.3191 | 476.6481 | 86.1056 | 0.36592 | 25.0035 | 3967.3108 | 2900.4412
15.5917 | 151.3536 | 149.0627 | 108.4521 | 811.4818 | 800.1244 | 383.714 | 479.0069 | 86.0464 | 0.36994 | 24.9789 | 4131.7124 | 2892.3235
15.6 | 151.417 | 149.35 | 108.8923 | 810.9118 | 800.1329 | 380.291 | 474.2892 | 86.0717 | 0.37639 | 24.9815 | 4003.395 | 2892.3235
15.6083 | 151.4607 | 149.3031 | 108.984 | 811.6915 | 800.3751 | 383.5176 | 478.5295 | 86.0464 | 0.3871 | 24.9841 | 3967.6344 | 2902.2271
15.6167 | 151.4666 | 149.6234 | 108.5214 | 811.4022 | 800.5402 | 384.5838 | 480.4952 | 86.0464 | 0.37359 | 24.9737 | 4056.7931 | 2935.0224
15.625 | 151.2842 | 149.1741 | 108.4745 | 811.1488 | 800.2045 | 383.9665 | 480.3548 | 86.0464 | 0.38406 | 25.032 | 4036.4047 | 2886.9658
15.6333 | 151.4666 | 148.9943 | 108.3808 | 811.8622 | 800.0503 | 382.3392 | 477.5186 | 86.0294 | 0.37992 | 24.9673 | 4002.5859 | 2897.8435
15.6417 | 151.3754 | 149.6234 | 108.9433 | 811.3141 | 800.122 | 381.8622 | 476.3672 | 86.021 | 0.3871 | 24.9401 | 4130.7415 | 2924.4695
15.65 | 151.4944 | 149.3363 | 109.0655 | 811.7164 | 800.3174 | 380.5435 | 474.8789 | 86.0548 | 0.3865 | 24.9957 | 4052.9096 | 2810.8221
15.6583 | 151.643 | 149.348 | 108.6091 | 811.6034 | 799.833 | 379.4212 | 476.0583 | 85.9956 | 0.38394 | 24.9673 | 4192.7157 | 2810.8221
15.6667 | 151.5122 | 149.4887 | 108.287 | 811.4022 | 800.0449 | 383.237 | 478.9226 | 86.0294 | 0.3798 | 25.0048 | 4168.1202 | 2930.1518
15.675 | 151.427 | 149.4047 | 108.2462 | 811.9753 | 799.8743 | 381.0205 | 475.8056 | 86.021 | 0.38321 | 24.9323 | 4134.1395 | 2939.0813
15.6833 | 151.4032 | 149.2914 | 108.9249 | 811.2837 | 800.298 | 380.2068 | 476.283 | 86.0633 | 0.38029 | 25.0074 | 4151.4535 | 2902.3894
15.6917 | 151.5003 | 149.7914 | 109.1653 | 811.2837 | 800.9172 | 377.373 | 469.6839 | 86.0548 | 0.37639 | 24.9841 | 4184.3015 | 2853.8457
15.7 | 151.3814 | 149.5844 | 108.8556 | 812.8791 | 800.2403 | 381.6658 | 477.4905 | 86.0125 | 0.3826 | 25.0294 | 4019.738 | 2822.6739
15.7083 | 151.4607 | 149.4828 | 108.5153 | 811.4903 | 800.3805 | 382.8162 | 477.7432 | 86.0548 | 0.38065 | 25.0358 | 4046.4371 | 2875.9258
15.7167 | 151.4329 | 149.2308 | 108.4399 | 811.4077 | 800.4631 | 380.1227 | 478.2768 | 86.0464 | 0.52856 | 25.0255 | 4096.4372 | 2837.1234
15.725 | 151.3992 | 149.5121 | 108.7802 | 811.4739 | 799.9514 | 379.5615 | 473.7837 | 86.0548 | 0.38175 | 24.9841 | 4009.8675 | 2842.6434
15.7333 | 151.4885 | 149.3754 | 108.872 | 811.6502 | 799.921 | 383.7421 | 481.2534 | 86.1141 | 0.37554 | 24.9556 | 4165.8548 | 2962.2978
15.7417 | 151.5003 | 149.5219 | 108.931 | 811.6198 | 800.2209 | 379.8421 | 475.5248 | 86.0548 | 0.36361 | 25.0177 | 4123.6217 | 2908.0718
15.75 | 151.5241 | 149.3656 | 108.3461 | 812.3059 | 799.9981 | 385.65 | 480.8322 | 86.1225 | 2.1453 | 25.0307 | 3986.7283 | 2853.6834
15.7583 | 151.6093 | 149.6293 | 108.4338 | 811.7851 | 800.675 | 386.127 | 482.489 | 86.1733 | 2.1456 | 25.0113 | 3990.7736 | 2889.7258
15.7667 | 151.4607 | 149.6625 | 108.7028 | 811.6556 | 799.8027 | 388.6241 | 485.2971 | 86.1564 | 2.1452 | 25.0617 | 4098.0553 | 2936.8083
15.775 | 151.5756 | 149.4613 | 109.0084 | 811.9145 | 800.3915 | 382.0025 | 475.7495 | 86.131 | 0.33695 | 25.0294 | 4034.6248 | 2835.3375
15.7833 | 151.5538 | 149.5746 | 109.0798 | 811.7851 | 800.5924 | 380.4874 | 475.6371 | 86.0633 | 0.33305 | 25.0022 | 4260.5152 | 2931.4507
15.7917 | 151.4904 | 149.4672 | 108.5928 | 812.1266 | 800.3144 | 379.1968 | 473.2502 | 86.1564 | 0.33037 | 25.0151 | 4106.7932 | 2864.2364
15.8 | 151.53 | 149.8207 | 108.3522 | 811.672 | 800.2318 | 382.1147 | 476.8727 | 86.1056 | 0.33804 | 24.9841 | 4023.1361 | 2849.9493
15.8083 | 151.4329 | 149.3207 | 108.393 | 811.7079 | 799.3596 | 381.3291 | 477.1254 | 86.1564 | 0.33877 | 24.9919 | 4054.3659 | 2850.274
15.8167 | 151.4845 | 149.6859 | 108.6804 | 811.336 | 799.8136 | 381.4975 | 477.3501 | 86.131 | 0.34547 | 25.0087 | 4105.1751 | 2913.7542
15.825 | 151.2109 | 149.3265 | 108.9147 | 811.8319 | 800.474 | 378.8601 | 473.8399 | 86.1056 | 0.34559 | 24.997 | 4065.6928 | 2864.7234
15.8333 | 151.6728 | 149.7367 | 108.4521 | 811.9917 | 800.675 | 378.9723 | 475.4967 | 86.1479 | 0.34596 | 24.9931 | 4122.1654 | 2828.8433
15.8417 | 151.4448 | 149.2874 | 108.2177 | 811.9145 | 800.2264 | 380.0385 | 476.0864 | 86.0294 | -0.03142 | 24.9531 | 4127.8289 | 2826.5704
15.85 | 151.4963 | 149.0686 | 108.3645 | 811.9972 | 799.8961 | 382.6759 | 476.0864 | 85.9871 | -0.02303 | 24.9634 | 4015.8545 | 2993.9567
15.8583 | 151.3933 | 149.641 | 108.9616 | 811.5122 | 800.196 | 381.8342 | 476.5357 | 86.0379 | 0.3518 | 24.944 | 4166.1785 | 2838.0975
15.8667 | 151.4963 | 149.2484 | 109.1612 | 812.2755 | 800.3393 | 382.3673 | 477.2378 | 86.021 | 0.36568 | 25.01 | 3998.8642 | 2952.719
15.875 | 151.5122 | 149.4437 | 108.8495 | 811.3414 | 800.3556 | 381.0485 | 476.1426 | 86.0294 | 0.36166 | 24.9556 | 4120.3855 | 2910.8318
15.8833 | 151.2287 | 149.389 | 108.605 | 812.2755 | 799.8027 | 380.291 | 476.1145 | 86.0548 | 0.3445 | 24.9699 | 4042.7154 | 2886.9658
15.8917 | 151.3992 | 149.2425 | 108.2645 | 812.3831 | 800.2816 | 379.8421 | 475.4405 | 85.9871 | 0.33756 | 25.0087 | 4080.7414 | 2873.0035
15.9 | 151.3814 | 149.2699 | 108.6213 | 811.7905 | 800.474 | 383.686 | 479.5685 | 86.0548 | 0.35436 | 24.9466 | 4031.0649 | 2865.0481
15.9083 | 151.5875 | 149.4281 | 108.9738 | 811.9917 | 800.3034 | 380.9363 | 476.5076 | 86.0717 | 0.34364 | 24.9039 | 4162.6186 | 2948.0107
15.9167 | 151.5241 | 149.5902 | 108.8149 | 811.8732 | 800.6804 | 381.3011 | 479.2596 | 86.0633 | 0.35302 | 24.9582 | 3990.45 | 2917.4883
15.925 | 151.4963 | 149.3382 | 108.4113 | 812.0743 | 800.5511 | 381.7219 | 479.0069 | 86.0041 | 0.36312 | 24.9401 | 4139.1557 | 2883.8811
15.9333 | 151.4111 | 149.5238 | 108.3237 | 811.7741 | 800.0861 | 384.5277 | 478.1925 | 86.0464 | 0.37164 | 25.0139 | 4174.1073 | 2847.6763
15.9417 | 151.2565 | 149.1917 | 108.7741 | 812.4159 | 800.1493 | 383.0406 | 477.659 | 86.0464 | 0.37554 | 24.9298 | 4023.2979 | 2814.3939
15.95 | 151.4448 | 149.1526 | 109.0146 | 813.1325 | 800.2045 | 381.8622 | 476.9008 | 86.0125 | 0.37858 | 24.9608 | 4093.6864 | 2872.8411
15.9583 | 151.308 | 149.3324 | 108.9208 | 812.7933 | 800.3198 | 382.0306 | 477.1535 | 86.0548 | 0.38029 | 24.9168 | 4056.4695 | 2803.0291
15.9667 | 151.7243 | 149.3832 | 108.2707 | 812.0993 | 799.8743 | 381.7781 | 477.659 | 86.0633 | 0.37846 | 24.9763 | 4141.9066 | 2897.5188
15.975 | 151.1772 | 149.4281 | 108.5051 | 812.2864 | 800.1851 | 383.4054 | 479.5123 | 86.1394 | 0.3787 | 24.9931 | 4177.0199 | 2878.6858
15.9833 | 151.3596 | 149.8324 | 108.4582 | 812.9173 | 799.742 | 382.9565 | 477.7713 | 86.1733 | 0.37457 | 24.9996 | 4131.5505 | 2892.6482
15.9917 | 151.4329 | 149.1858 | 109.0492 | 812.2451 | 800.1851 | 383.3773 | 481.5904 | 86.1225 | 0.3815 | 25.0061 | 4132.845 | 2944.4389
16 | 151.3417 | 149.5004 | 109.0023 | 813.0195 | 800.2154 | 381.8622 | 477.4343 | 86.0041 | 0.37566 | 24.9763 | 4103.2333 | 2893.6223
16.0083 | 151.3477 | 149.4164 | 108.4929 | 812.1789 | 800.4904 | 382.3111 | 476.8446 | 86.1225 | 0.38199 | 24.9828 | 4135.9195 | 2837.7728
16.0167 | 151.4507 | 149.2484 | 108.2707 | 811.7601 | 799.2467 | 382.732 | 477.7151 | 86.1394 | 0.37688 | 25.0087 | 4191.7449 | 2886.3164
16.025 | 151.3754 | 149.1292 | 108.5683 | 811.7905 | 800.5979 | 383.8263 | 480.4671 | 86.131 | 0.37554 | 24.9906 | 4113.4275 | 2807.575
16.0333 | 151.4111 | 149.389 | 108.7925 | 811.9917 | 799.9732 | 381.1888 | 476.62 | 86.0971 | 0.37201 | 24.9634 | 4059.3821 | 2852.7093
16.0417 | 151.4051 | 149.473 | 109.0675 | 811.8319 | 800.1025 | 381.7219 | 478.361 | 86.0379 | 0.37919 | 25.041 | 4032.0358 | 2878.1988
16.05 | 151.4032 | 149.4262 | 108.7844 | 811.934 | 800.1632 | 382.3111 | 474.8508 | 86.0887 | 0.38126 | 25.0177 | 4122.489 | 2840.5328
16.0583 | 151.3992 | 149.6019 | 108.2645 | 812.1211 | 800.1438 | 379.7579 | 474.4577 | 86.0802 | 0.37347 | 25.0061 | 4165.2076 | 2851.0858
16.0667 | 151.3814 | 149.0452 | 108.4807 | 811.9862 | 800.6282 | 383.5737 | 478.1083 | 86.0294 | 0.37457 | 24.9931 | 4135.9195 | 2870.4058
16.075 | 151.3477 | 149.5961 | 108.821 | 812.529 | 800.4273 | 381.9744 | 476.7042 | 86.0125 | 0.36057 | 25.0656 | 4214.8841 | 2847.8387
16.0833 | 151.4389 | 149.3265 | 108.7741 | 811.3773 | 800.0612 | 382.6759 | 477.7994 | 85.7333 | 0.36811 | 24.9194 | 4154.3661 | 2844.1046
16.0917 | 151.3021 | 149.1917 | 108.5866 | 810.752 | 799.1065 | 376.6435 | 473.166 | 85.691 | 0.35144 | 24.944 | 4104.8515 | 2871.2176
16.1 | 151.5241 | 149.3656 | 108.4399 | 811.0054 | 798.9469 | 381.6378 | 474.7947 | 85.7333 | 0.35716 | 24.9168 | 4297.7321 | 2818.128
16.1083 | 151.6093 | 149.5395 | 108.34 | 810.9422 | 798.9251 | 381.5536 | 476.5919 | 85.691 | 0.36154 | 24.9052 | 3983.3302 | 2853.8457
16.1167 | 151.6093 | 149.0901 | 108.6213 | 810.8292 | 799.4312 | 382.3111 | 477.2658 | 85.674 | 0.36617 | 24.8948 | 4178.638 | 2791.6644
16.125 | 151.4904 | 149.6019 | 109.0146 | 811.5426 | 798.8231 | 380.5154 | 472.4639 | 85.7756 | 0.37103 | 24.9246 | 4032.3594 | 2860.6646
16.1333 | 151.5182 | 149.6293 | 108.715 | 811.1434 | 799.6625 | 381.4975 | 476.6481 | 85.8687 | 0.36653 | 24.9453 | 3960.6764 | 2863.587
16.1417 | 151.427 | 149.4047 | 108.3869 | 810.7988 | 799.4834 | 384.2471 | 479.5966 | 85.8856 | 0.36775 | 24.9194 | 4126.2107 | 2869.7564
16.15 | 151.4726 | 149.4945 | 108.2462 | 810.9477 | 800.6228 | 385.7342 | 482.6574 | 85.9871 | 0.37018 | 24.9582 | 4046.5989 | 2895.8953
16.1583 | 151.3239 | 149.0784 | 108.5622 | 811.7383 | 799.9678 | 380.1507 | 475.1317 | 85.9448 | 0.37116 | 24.9505 | 4003.0714 | 2870.2434
16.1667 | 151.4329 | 149.4105 | 109.096 | 812.394 | 800.1274 | 381.6097 | 476.5919 | 86.0041 | 0.36799 | 24.9414 | 4021.518 | 2870.2434
16.175 | 151.649 | 149.4437 | 108.7558 | 811.7741 | 799.7147 | 382.3111 | 477.2097 | 85.9871 | 0.37177 | 25.0177 | 4236.2433 | 2910.9941
16.1833 | 151.4032 | 149.2015 | 108.5969 | 812.3636 | 800.3447 | 378.355 | 475.1878 | 86.0548 | 0.37639 | 24.9983 | 3932.5211 | 2875.1141
16.1917 | 151.2387 | 149.0842 | 108.3339 | 811.2673 | 799.7863 | 380.5154 | 473.7837 | 86.0464 | 0.37323 | 25.0022 | 4087.0521 | 2869.2693
16.2 | 151.2902 | 149.2249 | 108.4338 | 812.1461 | 799.7559 | 384.6399 | 480.439 | 86.0548 | 0.37542 | 24.997 | 4130.256 | 2877.387
16.2083 | 151.3239 | 149.6176 | 108.9372 | 811.9807 | 799.921 | 381.1608 | 475.7214 | 86.0379 | 0.37773 | 24.9712 | 4022.4889 | 2848.001
16.2167 | 151.3239 | 149.6625 | 109.0309 | 812.7909 | 800.1936 | 381.9183 | 478.5014 | 86.0379 | 0.37883 | 24.9427 | 4113.5894 | 2964.0837
16.225 | 151.4092 | 149.6118 | 108.6967 | 811.8708 | 800.3891 | 381.6097 | 475.1317 | 86.0379 | 0.38138 | 25.0242 | 4092.8773 | 2871.7046
16.2333 | 151.3735 | 149.0374 | 108.3319 | 812.3308 | 800.7248 | 382.0586 | 478.2768 | 86.021 | 0.38236 | 24.9737 | 4102.7479 | 2925.4436
16.2417 | 151.3576 | 150.0101 | 108.4562 | 812.1491 | 800.5433 | 382.4234 | 477.2939 | 86.0294 | 0.37383 | 25.0087 | 4080.256 | 2941.3542
16.25 | 151.2664 | 149.0667 | 108.8312 | 812.2123 | 799.6983 | 380.4313 | 476.3953 | 86.0294 | 0.37907 | 25.0035 | 4042.3918 | 2838.4222
16.2583 | 151.3298 | 149.2191 | 109.1307 | 812.3363 | 799.5332 | 383.2651 | 478.2768 | 86.0379 | 0.38418 | 24.9608 | 4058.2494 | 2852.7093
16.2667 | 151.4666 | 149.6234 | 108.6152 | 812.2014 | 800.1001 | 380.3471 | 473.3345 | 86.0379 | 0.3865 | 24.9117 | 3984.4629 | 2818.2904
16.275 | 151.4488 | 149.516 | 108.6437 | 812.6038 | 800.4607 | 380.9924 | 475.0193 | 86.0294 | 0.39197 | 24.9906 | 4155.337 | 2917.9753
16.2833 | 151.3517 | 149.3305 | 108.4032 | 811.9589 | 799.7341 | 378.1306 | 471.1441 | 85.9787 | 0.39648 | 25.0255 | 3980.7412 | 2821.3751
16.2917 | 151.5856 | 149.1116 | 108.6906 | 811.923 | 799.8634 | 381.1888 | 476.8165 | 86.0548 | 0.39222 | 24.988 | 4046.7607 | 2918.6247
16.3 | 151.4369 | 149.3246 | 108.9127 | 812.9672 | 799.2965 | 378.5795 | 472.7167 | 86.0379 | 0.39295 | 24.9789 | 4246.4375 | 2870.4058
16.3083 | 151.421 | 149.4887 | 108.8495 | 812.394 | 799.7972 | 381.2169 | 474.0365 | 86.021 | 0.38272 | 24.997 | 4169.7383 | 2894.7588
16.3167 | 151.2387 | 149.3539 | 108.6621 | 812.4658 | 800.488 | 379.7018 | 473.9522 | 86.0379 | 0.38796 | 25.0358 | 4137.8612 | 2873.4905
16.325 | 151.4904 | 149.4222 | 108.3114 | 812.6365 | 800.1632 | 380.5996 | 476.5638 | 86.0379 | 0.38272 | 24.9595 | 4082.6831 | 2797.1844
16.3333 | 151.3754 | 149.3539 | 108.6621 | 812.0525 | 800.1578 | 379.814 | 473.7276 | 86.0802 | 0.36787 | 25.0203 | 4196.761 | 2853.521
16.3417 | 151.3814 | 149.2699 | 108.9025 | 812.2755 | 799.9678 | 379.9824 | 474.1488 | 86.0802 | 0.37469 | 25.019 | 3927.9903 | 2833.8763
16.35 | 151.5578 | 149.5785 | 108.8027 | 811.9862 | 800.1329 | 381.8903 | 475.9741 | 86.0041 | 0.3809 | 25.0061 | 4211.8096 | 2952.8813
16.3583 | 151.4785 | 149.1858 | 108.5336 | 812.3223 | 799.4367 | 378.6637 | 474.7385 | 86.0125 | 0.3669 | 25.0139 | 4148.0554 | 2925.606
16.3667 | 151.3021 | 149.5512 | 108.446 | 812.3636 | 799.0652 | 378.1867 | 471.6496 | 86.0379 | 0.35399 | 24.9931 | 4080.256 | 2816.3421
16.375 | 151.4448 | 149.4672 | 108.499 | 812.1515 | 799.7614 | 380.0946 | 474.5139 | 86.0125 | 0.34754 | 24.9479 | 4106.146 | 2864.7234
16.3833 | 151.427 | 149.4945 | 109.1368 | 811.5784 | 799.932 | 382.3673 | 478.7822 | 86.021 | 0.35813 | 25.0268 | 4052.1006 | 2886.1541
16.3917 | 151.5241 | 149.5453 | 109.096 | 812.3332 | 799.819 | 379.4212 | 475.0474 | 86.0041 | 0.36738 | 24.9854 | 4096.2754 | 2804.328
16.4 | 151.199 | 149.2699 | 108.6682 | 812.9477 | 799.1945 | 381.0485 | 473.3345 | 85.9702 | 0.36093 | 24.997 | 4148.3791 | 2866.834
16.4083 | 151.427 | 148.9103 | 108.3869 | 812.7107 | 800.0722 | 377.4852 | 472.0146 | 85.9956 | 0.36324 | 24.9414 | 4013.2655 | 2861.4764
16.4167 | 151.3873 | 149.2757 | 108.7212 | 812.1266 | 799.6127 | 378.2989 | 472.155 | 85.9871 | 0.35947 | 24.9841 | 3987.3755 | 2968.1425
16.425 | 151.427 | 149.18 | 108.9494 | 812.1983 | 799.189 | 380.9924 | 476.6481 | 85.9702 | 0.3613 | 24.9893 | 4120.8709 | 2892.6482
16.4333 | 151.2505 | 149.096 | 109.2366 | 812.0081 | 799.1641 | 379.9543 | 473.6714 | 86.0041 | 0.36008 | 24.9556 | 4049.1879 | 2876.5752
16.4417 | 151.2505 | 149.096 | 108.6274 | 811.8069 | 799.4172 | 380.3471 | 475.244 | 85.9364 | 0.3619 | 24.9712 | 4133.1687 | 2854.3328
16.45 | 151.8491 | 149.2816 | 108.2115 | 811.6666 | 799.4834 | 379.4493 | 473.1098 | 85.9871 | 0.36702 | 24.9401 | 4114.0748 | 2904.3377
16.4583 | 151.3933 | 149.8656 | 108.4929 | 812.1321 | 799.288 | 381.6097 | 476.7042 | 85.9617 | 0.37128 | 24.9776 | 4147.57 | 2855.794
16.4667 | 151.3536 | 149.3773 | 108.9677 | 812.4876 | 799.3541 | 381.6939 | 475.4125 | 85.9448 | 0.38771 | 24.9518 | 3983.6538 | 2861.4764
16.475 | 151.2684 | 149.2034 | 109.1612 | 812.4159 | 799.6127 | 380.4874 | 475.581 | 85.9533 | 0.38796 | 24.9388 | 3939.6408 | 2929.3401
16.4833 | 151.4845 | 149.3265 | 108.8679 | 811.0935 | 799.9016 | 383.0687 | 475.4967 | 85.9787 | 0.3882 | 24.9802 | 4158.8969 | 2932.2624
16.4917 | 151.4567 | 149.5687 | 108.5581 | 812.5454 | 799.0816 | 380.4593 | 475.1597 | 85.9448 | 0.39477 | 24.9466 | 4029.9322 | 2860.3399
16.5 | 151.5875 | 149.2034 | 108.3176 | 812.5812 | 799.3238 | 381.9464 | 476.0303 | 85.9787 | 0.39063 | 24.9699 | 4043.039 | 2894.1094
16.5083 | 151.4963 | 149.3832 | 108.552 | 812.2919 | 799.4476 | 380.6838 | 476.4796 | 85.9871 | 0.4011 | 24.9556 | 4076.5343 | 2877.7117
16.5167 | 151.5479 | 149.2093 | 109.1205 | 811.8179 | 798.8917 | 379.9262 | 473.9522 | 85.9448 | 0.41754 | 24.9634 | 4021.8416 | 2837.2857
16.525 | 151.5756 | 149.2816 | 108.7741 | 811.4763 | 799.4998 | 378.5795 | 473.2221 | 85.9871 | 0.41632 | 24.9349 | 4076.0488 | 2870.0811
16.5333 | 151.314 | 149.0686 | 108.4113 | 810.9501 | 799.552 | 379.8421 | 473.4749 | 86.0379 | 0.42277 | 24.9789 | 3958.2493 | 2823.648
16.5417 | 151.4626 | 149.35 | 108.4236 | 811.573 | 799.3074 | 379.6457 | 473.8961 | 85.9956 | 0.41827 | 24.975 | 4063.5892 | 2823.8104
16.55 | 151.4626 | 149.305 | 108.6111 | 812.1017 | 799.6291 | 380.5996 | 474.7666 | 86.0548 | 0.42326 | 24.9763 | 4117.311 | 2848.8128
16.5583 | 151.2743 | 149.2542 | 108.9331 | 812.4736 | 799.7116 | 379.9262 | 473.5591 | 86.0294 | 0.4246 | 24.9828 | 4061.4857 | 2859.8528
16.5667 | 151.2743 | 149.2991 | 108.9799 | 812.5204 | 799.6345 | 376.6996 | 472.2112 | 85.9956 | 0.42119 | 25.0048 | 4183.1688 | 2869.7564
16.575 | 151.3655 | 149.2991 | 108.5112 | 811.5286 | 799.7996 | 380.9924 | 474.6262 | 85.9956 | 0.41888 | 24.9091 | 4114.3984 | 2919.5989
16.5833 | 151.3259 | 149.305 | 108.3767 | 811.7656 | 799.2934 | 381.1327 | 478.0521 | 86.0125 | 0.41973 | 24.9608 | 4125.8871 | 2816.8292
16.5917 | 151.4289 | 149.0471 | 108.6233 | 811.6884 | 799.2989 | 378.4953 | 472.829 | 86.0464 | 0.40804 | 24.966 | 4155.8224 | 2767.6361
16.6 | 151.4289 | 149.7211 | 109.3262 | 812.267 | 798.8036 | 380.8802 | 477.6028 | 86.0379 | 0.40451 | 24.975 | 4016.0163 | 2932.2624
16.6083 | 151.5142 | 149.4457 | 108.9921 | 811.7297 | 799.2989 | 383.3212 | 479.3719 | 86.0548 | 0.40999 | 24.9569 | 4056.1459 | 2941.0295
16.6167 | 151.3259 | 149.6644 | 108.3767 | 812.4323 | 799.7529 | 376.9241 | 468.7853 | 86.0633 | 0.3983 | 24.9867 | 4021.0325 | 2910.8318
16.625 | 151.417 | 149.0803 | 108.236 | 812.5508 | 799.5411 | 383.3773 | 479.5404 | 86.0548 | 0.38856 | 24.988 | 4209.2206 | 2915.7024
16.6333 | 151.3952 | 149.2835 | 108.5418 | 812.5867 | 799.4943 | 381.7219 | 476.0583 | 85.9871 | 0.39514 | 24.9608 | 4066.8255 | 2985.5143
16.6417 | 151.5082 | 149.2151 | 109.0798 | 812.4736 | 799.5465 | 381.1888 | 476.4234 | 86.0464 | 0.39465 | 24.9996 | 4119.5764 | 2862.6128
16.65 | 151.5479 | 149.5687 | 108.8393 | 812.515 | 800.2895 | 376.5032 | 470.8914 | 86.0379 | 0.40634 | 25.0035 | 4103.8806 | 2908.5588
16.6583 | 151.5023 | 149.3441 | 108.5112 | 811.906 | 799.4336 | 378.3831 | 472.127 | 85.9956 | 0.39636 | 24.9776 | 4096.1136 | 2851.0858
16.6667 | 151.3715 | 149.6195 | 108.4236 | 811.5177 | 799.5823 | 383.0968 | 478.6699 | 86.0379 | 0.39563 | 25.0113 | 4262.2952 | 2852.2222
16.675 | 151.4289 | 149.137 | 108.6702 | 812.2038 | 799.3183 | 379.5615 | 475.5529 | 86.0464 | 0.4022 | 25.0151 | 4019.8998 | 2925.606
16.6833 | 151.2406 | 149.4457 | 108.8984 | 812.5812 | 799.654 | 378.5234 | 470.6106 | 86.0548 | 0.41279 | 24.9919 | 4137.214 | 2950.2837
16.6917 | 151.2287 | 149.5687 | 108.9799 | 811.8537 | 800.0005 | 380.6277 | 474.8228 | 86.0294 | 0.42314 | 24.9595 | 4172.9746 | 2932.1001
16.7 | 151.3715 | 149.7543 | 108.658 | 812.0603 | 799.8767 | 379.8701 | 474.205 | 86.0294 | 0.41754 | 24.9737 | 4061.4857 | 2918.9495
16.7083 | 151.3933 | 149.3265 | 108.2584 | 812.4682 | 798.9633 | 374.6514 | 467.4935 | 86.1056 | 0.40853 | 25.0501 | 4122.3272 | 2922.6836
16.7167 | 151.5201 | 149.3617 | 108.2482 | 812.1789 | 799.6649 | 380.0946 | 473.7276 | 86.1056 | 0.40317 | 25.0151 | 4124.269 | 2896.3823
16.725 | 151.3774 | 149.6703 | 108.8984 | 812.256 | 798.9991 | 380.6277 | 474.6262 | 86.0041 | 0.40756 | 24.9789 | 4110.1913 | 2843.1304
16.7333 | 151.3318 | 149.2659 | 108.9453 | 811.9996 | 799.6922 | 378.6917 | 473.0256 | 86.0125 | 0.38759 | 24.997 | 4102.9097 | 2907.4224
16.7417 | 151.4349 | 149.2327 | 108.8169 | 812.5259 | 799.3511 | 380.291 | 474.4577 | 86.0125 | 0.39514 | 25.0087 | 4087.8611 | 2866.0223
16.75 | 151.2981 | 149.2327 | 108.5826 | 812.1649 | 799.8573 | 380.0946 | 475.0193 | 86.021 | 0.4011 | 24.9647 | 4047.0844 | 2837.7728
16.7583 | 151.4289 | 149.2718 | 108.3889 | 811.5092 | 799.2437 | 377.5133 | 470.2455 | 86.021 | 0.40926 | 24.9867 | 4011.162 | 2808.8739
16.7667 | 151.4289 | 149.1819 | 108.5765 | 812.1953 | 799.9702 | 379.5615 | 476.3672 | 86.0548 | 0.40768 | 24.9621 | 4155.9843 | 2869.594
16.775 | 151.6232 | 149.4633 | 108.8699 | 812.5454 | 798.834 | 380.3752 | 474.0365 | 86.0125 | 0.41169 | 24.9996 | 4169.4147 | 2913.4294
16.7833 | 151.2981 | 149.7269 | 109.0044 | 812.7435 | 799.2382 | 378.6356 | 471.8742 | 86.0294 | 0.40987 | 24.9724 | 4002.4241 | 2906.1235
16.7917 | 151.2584 | 149.5531 | 108.448 | 811.8398 | 798.7072 | 380.0104 | 472.8009 | 85.9871 | 0.41023 | 24.9401 | 4147.57 | 2882.0952
16.8 | 151.4289 | 149.6312 | 108.2951 | 811.5699 | 799.7583 | 379.309 | 471.7057 | 86.021 | 0.41023 | 24.9893 | 4104.2042 | 2915.7024
16.8083 | 151.4408 | 149.5531 | 108.5418 | 812.6499 | 798.8559 | 376.419 | 469.0661 | 86.0294 | 0.41742 | 25.0177 | 4060.0294 | 2900.1165
16.8167 | 151.4468 | 150.0081 | 108.9229 | 812.3357 | 799.0373 | 379.337 | 474.0084 | 86.0041 | 0.40829 | 25.0229 | 4059.7058 | 2904.3377
16.825 | 151.2525 | 149.5472 | 108.9575 | 812.5478 | 799.2904 | 378.4392 | 471.6496 | 85.9533 | 0.41121 | 24.9931 | 4190.1267 | 2892.6482
16.8333 | 151.5717 | 148.8732 | 108.2544 | 811.6745 | 799.0373 | 376.9802 | 470.077 | 86.0125 | 0.40342 | 24.975 | 4031.874 | 2867.9705
16.8417 | 151.3437 | 149.4125 | 108.4419 | 812.3193 | 799.186 | 379.1968 | 471.4811 | 85.9702 | 0.39015 | 24.9996 | 4081.7123 | 2780.1373
16.85 | 151.304 | 149.2835 | 108.5887 | 811.5918 | 799.0786 | 379.5895 | 473.1098 | 86.0125 | 0.38893 | 24.9983 | 4039.641 | 2891.6741
16.8583 | 151.3615 | 149.3402 | 109.0227 | 811.8701 | 799.728 | 378.2989 | 472.7728 | 85.9956 | 0.39416 | 24.9673 | 3994.3335 | 2938.1072
16.8667 | 151.2644 | 149.2894 | 109.1103 | 812.0573 | 799.0483 | 376.8118 | 469.5996 | 85.9871 | 0.39976 | 24.9608 | 4064.7219 | 2866.5093
16.875 | 151.3794 | 149.8519 | 108.6662 | 811.9583 | 799.4446 | 375.9982 | 472.3797 | 85.9617 | 0.38357 | 24.9686 | 4075.4016 | 2944.1142
16.8833 | 151.4468 | 149.2445 | 108.3135 | 811.9996 | 800.2288 | 379.2809 | 473.7837 | 85.9787 | 0.36884 | 24.9854 | 4223.2983 | 2925.4436
16.8917 | 151.4131 | 149.4359 | 108.4664 | 811.3384 | 799.5271 | 380.3471 | 474.2892 | 85.9364 | 0.37201 | 24.9647 | 4201.7772 | 2900.9282
16.9 | 151.3318 | 149.1761 | 108.8516 | 812.0105 | 799.7444 | 374.7636 | 466.3141 | 85.9533 | 0.37615 | 24.997 | 4073.6216 | 2928.366
16.9083 | 151.3615 | 149.7445 | 108.9759 | 812.5946 | 799.9562 | 376.2226 | 471.453 | 85.9956 | 0.38418 | 24.9931 | 4107.6023 | 2880.3093
16.9167 | 151.31 | 149.4242 | 108.7823 | 812.3825 | 799.6206 | 375.3809 | 469.5996 | 85.9787 | 0.3899 | 24.966 | 3963.2654 | 2820.5633
16.925 | 151.4587 | 149.7055 | 108.5133 | 812.5478 | 799.0015 | 377.9341 | 470.0489 | 86.0041 | 0.39234 | 25.0035 | 4198.7028 | 2854.0081
16.9333 | 151.4071 | 149.6098 | 108.4603 | 811.5918 | 800.2342 | 379.5895 | 473.8399 | 85.9787 | 0.38674 | 25.0229 | 4193.6866 | 2889.4011
16.9417 | 151.3913 | 149.4594 | 108.7253 | 811.8398 | 799.45 | 376.8118 | 467.7744 | 85.9787 | 0.39246 | 24.9699 | 4001.1296 | 2894.4341
16.95 | 151.419 | 149.1722 | 108.9881 | 812.6359 | 799.7499 | 375.7457 | 470.5825 | 85.9871 | 0.40646 | 24.8987 | 4005.1749 | 2872.1917
16.9583 | 151.5102 | 149.4867 | 108.9412 | 813.1374 | 799.3426 | 375.8579 | 470.779 | 85.9617 | 0.39855 | 24.9647 | 4253.3955 | 2814.5562
16.9667 | 151.5043 | 149.5707 | 108.4664 | 812.3053 | 799.461 | 376.868 | 470.8914 | 86.021 | 0.38856 | 24.9763 | 4080.5796 | 2850.761
16.975 | 151.4131 | 149.5707 | 108.4195 | 812.9307 | 799.6728 | 376.0543 | 469.6839 | 85.9787 | 0.37298 | 24.9957 | 4022.0034 | 2809.0362
16.9833 | 151.419 | 149.3519 | 108.7069 | 811.9224 | 799.5326 | 376.4471 | 470.3578 | 85.9787 | 0.37956 | 25.0022 | 4197.5701 | 2884.5305
16.9917 | 151.3615 | 149.6098 | 108.8821 | 812.3412 | 799.3729 | 377.0644 | 470.3017 | 85.8941 | 0.36422 | 24.9621 | 4041.5827 | 2903.6882
17 | 151.4646 | 149.5316 | 108.9412 | 811.9747 | 799.2133 | 378.7198 | 471.3968 | 85.9279 | 0.37724 | 24.944 | 4016.6636 | 2843.1304
17.0083 | 151.5499 | 149.2112 | 108.7477 | 812.03 | 799.6813 | 378.7478 | 470.4421 | 85.9364 | 0.38516 | 24.9556 | 4187.0523 | 2870.0811
17.0167 | 151.7897 | 149.223 | 108.1973 | 811.4843 | 799.9617 | 376.6155 | 474.0365 | 85.9279 | 0.38637 | 24.9595 | 3994.3335 | 2897.6812
17.025 | 151.5558 | 149.4418 | 108.4725 | 811.6854 | 799.5022 | 376.868 | 469.3469 | 85.8771 | 0.38942 | 24.975 | 4046.5989 | 2924.1448
17.0333 | 151.5043 | 149.6605 | 108.982 | 811.7322 | 799.5902 | 377.85 | 469.5435 | 85.9617 | 0.39648 | 24.9931 | 4130.5797 | 2898.0059
17.0417 | 151.4646 | 149.4867 | 109.035 | 811.5614 | 799.9562 | 376.868 | 469.2065 | 85.8771 | 0.40171 | 24.9104 | 4051.1297 | 2934.8601
17.05 | 151.4587 | 149.391 | 108.6071 | 811.3658 | 799.4306 | 375.1284 | 470.077 | 85.8179 | 0.39599 | 24.944 | 4057.2786 | 2813.5821
17.0583 | 151.756 | 149.5043 | 108.3971 | 812.0628 | 799.3426 | 379.4493 | 473.3345 | 85.8771 | 0.40159 | 24.9362 | 4000.1587 | 2903.8506
17.0667 | 151.5499 | 149.8402 | 108.0913 | 811.8866 | 798.5476 | 377.5133 | 472.155 | 85.9279 | 0.38808 | 24.9531 | 4098.8644 | 2879.9846
17.075 | 151.2307 | 149.391 | 108.7945 | 812.1758 | 799.7031 | 379.786 | 473.2221 | 85.9025 | 0.3983 | 24.9466 | 4095.6282 | 2862.2881
17.0833 | 151.5776 | 149.2835 | 108.7762 | 811.4375 | 799.461 | 377.3169 | 469.375 | 85.8771 | 0.39684 | 24.9026 | 4106.955 | 2912.1306
17.0917 | 151.5261 | 149.2327 | 108.7701 | 812.0464 | 799.6564 | 378.0464 | 473.3906 | 85.8856 | 0.38844 | 24.9194 | 4156.4697 | 2904.8247
17.1 | 151.641 | 149.7055 | 108.5133 | 811.892 | 799.7086 | 375.437 | 469.1223 | 85.8771 | 0.38771 | 24.9039 | 3993.5244 | 2863.0999
17.1083 | 151.5954 | 149.2562 | 108.5133 | 811.9996 | 800.105 | 377.373 | 470.8914 | 85.9025 | 0.37408 | 24.9569 | 4151.2917 | 2866.347
17.1167 | 151.5618 | 149.4476 | 108.6193 | 812.3825 | 799.3317 | 377.9622 | 473.1098 | 85.9364 | 0.37737 | 24.9647 | 4138.6703 | 2923.4954
17.125 | 151.5558 | 149.3969 | 109.0818 | 811.1841 | 799.6618 | 378.2708 | 471.2845 | 85.8348 | 0.38698 | 24.9556 | 4113.4275 | 2777.5397
17.1333 | 151.4825 | 149.4144 | 109.0065 | 811.7681 | 799.3371 | 379.7579 | 470.3578 | 85.8602 | 0.37919 | 24.9608 | 4075.5634 | 2824.1351
17.1417 | 151.5221 | 149.6781 | 108.5785 | 812.14 | 799.007 | 376.419 | 470.0209 | 85.8771 | 0.39441 | 24.9065 | 4177.0199 | 2886.4788
17.15 | 151.4408 | 149.0588 | 108.3074 | 811.3962 | 799.3784 | 378.8601 | 470.9195 | 85.8602 | 0.40256 | 24.9595 | 4026.696 | 2806.2762
17.1583 | 151.425 | 149.807 | 108.6193 | 811.3354 | 799.6066 | 378.6917 | 473.5029 | 85.9364 | 0.40561 | 24.9919 | 4138.023 | 2903.6882
17.1667 | 151.7104 | 149.1898 | 108.819 | 811.9498 | 799.8075 | 381.0766 | 476.1707 | 85.9194 | 0.39733 | 25.0151 | 4019.4144 | 2905.1494
17.175 | 151.4825 | 149.4144 | 109.0533 | 811.2722 | 799.7911 | 378.327 | 471.79 | 85.9617 | 0.40329 | 25.0074 | 4032.8449 | 2824.9468
17.1833 | 151.3734 | 149.3519 | 108.5194 | 811.8836 | 799.2461 | 377.6536 | 470.9475 | 85.9871 | 0.40597 | 24.9841 | 4161.6477 | 2928.2036
17.1917 | 151.5737 | 149.3695 | 108.2565 | 811.6192 | 799.9314 | 378.6917 | 471.9023 | 85.9871 | 0.39903 | 24.9686 | 4205.0135 | 2874.4646
17.2 | 151.5281 | 149.5492 | 108.5378 | 811.7954 | 800.1074 | 376.9802 | 471.9304 | 85.9787 | 0.39745 | 24.9233 | 4036.2429 | 2845.241
17.2083 | 151.3913 | 149.3246 | 108.8659 | 811.6715 | 799.7359 | 373.8939 | 465.2751 | 85.9787 | 0.40269 | 24.9919 | 4192.5539 | 2904.0129
17.2167 | 151.4428 | 149.4203 | 109.1063 | 812.3685 | 799.8543 | 376.0543 | 466.5107 | 85.9364 | 0.39502 | 24.9272 | 4159.0587 | 2858.8787
17.225 | 151.4488 | 149.4711 | 108.6438 | 811.9249 | 799.6589 | 379.3931 | 472.0708 | 85.9279 | 0.39623 | 24.9336 | 4112.7803 | 2865.6975
17.2333 | 151.7223 | 149.3812 | 108.128 | 811.7237 | 799.0865 | 380.796 | 475.0193 | 85.9702 | 0.39453 | 25.0449 | 4054.8514 | 2920.573
17.2417 | 151.4488 | 149.2914 | 108.5032 | 811.5256 | 799.8379 | 378.9723 | 471.0318 | 85.9871 | 0.39538 | 24.9945 | 4088.5084 | 2849.1375
17.25 | 151.4825 | 149.1448 | 108.8659 | 811.5475 | 799.901 | 375.7737 | 468.9538 | 85.9448 | 0.39636 | 25.0449 | 4248.0557 | 2900.7659
17.2583 | 151.3814 | 149.5844 | 109.0901 | 812.0957 | 799.9945 | 378.327 | 471.7338 | 85.9617 | 0.39453 | 24.9919 | 3968.7671 | 2900.7659
17.2667 | 151.4211 | 149.3989 | 108.8028 | 812.3905 | 800.0413 | 378.4672 | 473.4468 | 85.9956 | 0.4011 | 25.0281 | 4114.722 | 2938.4319
17.275 | 151.6312 | 149.1116 | 108.4094 | 811.6411 | 799.1691 | 376.7557 | 471.7338 | 85.9956 | 0.39453 | 25.0048 | 4114.722 | 2788.0926
17.2833 | 151.3517 | 149.6449 | 108.3095 | 811.5779 | 799.1472 | 378.8039 | 472.127 | 85.9025 | 0.3955 | 24.9712 | 4106.3078 | 2841.994
17.2917 | 151.2485 | 149.3637 | 108.6723 | 811.9304 | 798.7151 | 377.0924 | 470.9195 | 85.9533 | 0.39222 | 25.0203 | 4054.8514 | 2857.4175
17.3 | 151.2426 | 149.1331 | 109.1348 | 811.6521 | 799.7991 | 378.5234 | 472.3797 | 85.9617 | 0.37931 | 24.9802 | 4202.7481 | 2853.8457
17.3083 | 151.4032 | 149.4711 | 108.925 | 811.7292 | 800.2477 | 382.9565 | 475.9179 | 85.9448 | 0.38029 | 24.9505 | 4054.5278 | 2820.888
17.3167 | 151.3061 | 149.1956 | 108.3564 | 812.2968 | 799.9065 | 377.4572 | 473.0817 | 85.9364 | 0.37785 | 24.988 | 4181.8743 | 2904.0129
17.325 | 151.3457 | 149.2796 | 108.3033 | 811.9359 | 799.2571 | 376.5874 | 468.1113 | 85.9702 | 0.38491 | 24.9531 | 4102.1007 | 2823.4857
17.3333 | 151.4092 | 149.2972 | 108.5093 | 812.0021 | 799.7772 | 382.6759 | 477.0412 | 85.9702 | 0.38576 | 24.9841 | 4123.6217 | 2871.5423
17.3417 | 151.2268 | 149.3422 | 108.9311 | 811.8477 | 800.6137 | 376.9521 | 470.6948 | 85.9871 | 0.39757 | 25.0113 | 4097.4081 | 2873.6529
17.35 | 151.4607 | 149.2132 | 108.9841 | 812.3023 | 799.458 | 376.0262 | 471.3407 | 85.9364 | 0.39891 | 25.0022 | 4196.2756 | 2797.5091
17.3583 | 151.5003 | 149.3422 | 108.5562 | 811.6162 | 799.6808 | 376.2788 | 470.6106 | 85.9617 | 0.40329 | 24.9505 | 4127.9907 | 2828.681
17.3667 | 151.427 | 149.4946 | 108.3401 | 812.1564 | 799.2297 | 382.0867 | 478.5014 | 85.9702 | 0.39173 | 24.975 | 4135.9195 | 2891.6741
17.375 | 151.318 | 149.1175 | 108.603 | 811.6879 | 799.546 | 377.2047 | 475.1878 | 85.9702 | 0.39307 | 24.9815 | 4120.7091 | 2879.6599
17.3833 | 151.4488 | 149.2015 | 108.925 | 811.9304 | 799.4167 | 374.7636 | 466.7915 | 85.9702 | 0.39027 | 24.9479 | 4180.418 | 2830.7916
17.3917 | 151.5182 | 149.3149 | 108.7152 | 812.3959 | 799.0149 | 374.7356 | 468.5606 | 86.0041 | 0.39989 | 25.0203 | 4045.1426 | 2950.9331
17.4 | 151.4032 | 149.2914 | 108.5969 | 812.3133 | 799.6753 | 380.0385 | 474.9632 | 85.9448 | 0.39794 | 24.9893 | 4184.6251 | 2858.8787
17.4083 | 151.4607 | 149.3481 | 108.3748 | 812.1838 | 799.7111 | 378.355 | 471.5934 | 85.9279 | 0.4005 | 25.0022 | 4101.6152 | 2944.926
17.4167 | 151.54 | 149.4711 | 108.4094 | 812.385 | 799.6231 | 375.7737 | 472.4639 | 85.9364 | 0.39611 | 24.9013 | 4157.2788 | 2922.3589
17.425 | 151.4667 | 149.1292 | 109.1308 | 811.6521 | 800.0055 | 379.6457 | 474.0926 | 85.9702 | 0.40597 | 24.9543 | 3991.4208 | 2910.1824
17.4333 | 151.3973 | 149.5102 | 109.1063 | 812.7624 | 800.0413 | 379.6176 | 473.8118 | 86.0041 | 0.40001 | 24.9492 | 3941.2589 | 2915.053
17.4417 | 151.4667 | 149.6684 | 108.7091 | 813.3302 | 799.3287 | 375.8579 | 471.79 | 85.9787 | 0.39563 | 24.9466 | 4021.518 | 2840.0457
17.45 | 151.5063 | 149.7075 | 108.4216 | 812.746 | 799.1169 | 379.2248 | 472.5482 | 85.9702 | 0.38674 | 24.9531 | 4105.0133 | 2941.0295
17.4583 | 151.4607 | 149.393 | 108.281 | 812.3491 | 799.3396 | 378.5234 | 472.6324 | 85.9787 | 0.38674 | 24.9194 | 3979.2849 | 2849.4622
17.4667 | 151.3695 | 149.3031 | 108.7498 | 812.6026 | 800.0468 | 378.5795 | 471.5934 | 85.9617 | 0.38735 | 24.9582 | 4027.8287 | 2877.2246
17.475 | 151.4547 | 149.5668 | 109.0717 | 812.4263 | 799.7882 | 377.0924 | 469.2065 | 85.9448 | 0.3938 | 24.9323 | 3995.7898 | 2856.7681
17.4833 | 151.3299 | 149.7133 | 108.8028 | 812.6275 | 799.0811 | 375.8579 | 468.4483 | 85.9533 | 0.40183 | 24.9414 | 4148.3791 | 2930.3142
17.4917 | 151.2783 | 149.5727 | 108.5623 | 812.2665 | 799.8762 | 374.932 | 469.2907 | 85.9194 | 0.38856 | 24.9945 | 4045.4662 | 2883.5564
17.5 | 151.4092 | 149.3871 | 108.2279 | 811.7292 | 799.4634 | 378.0744 | 472.8852 | 85.9871 | 0.38576 | 24.9893 | 4045.1426 | 2844.754
17.5083 | 151.3239 | 149.6626 | 108.7967 | 812.1176 | 799.2322 | 378.4111 | 471.6496 | 85.9787 | 0.38041 | 24.9686 | 4094.8191 | 2933.7236
17.5167 | 151.54 | 149.2464 | 108.8781 | 812.1121 | 799.6808 | 376.8399 | 471.0879 | 85.9533 | 0.3882 | 24.9582 | 4085.2721 | 2827.0574
17.525 | 151.5459 | 149.477 | 108.7437 | 811.787 | 798.9434 | 372.8277 | 467.2408 | 85.9702 | 0.39477 | 24.9828 | 4090.4501 | 2857.9046
17.5333 | 151.4151 | 149.1234 | 108.5623 | 812.1176 | 800.0164 | 378.8039 | 472.3797 | 85.9702 | 0.38783 | 24.997 | 4087.2139 | 2807.4127
17.5417 | 151.3299 | 149.7133 | 108.4278 | 811.3215 | 799.7166 | 378.5514 | 473.8961 | 85.9871 | 0.38333 | 24.9789 | 4112.7803 | 2910.6694
17.55 | 151.3814 | 149.3598 | 108.5746 | 812.0185 | 799.1333 | 377.9622 | 471.0318 | 85.9279 | 0.38345 | 24.9298 | 4029.7704 | 2946.5495
17.5583 | 151.318 | 149.3871 | 108.8374 | 811.9553 | 800.1432 | 376.6155 | 469.4592 | 85.9448 | 0.37091 | 24.9828 | 4182.0361 | 2955.1543
17.5667 | 151.3874 | 149.4106 | 108.7682 | 812.148 | 799.634 | 375.6615 | 468.6168 | 85.9787 | 0.36178 | 24.9841 | 4086.4048 | 2874.1399
17.575 | 151.3695 | 149.7973 | 108.5623 | 811.9165 | 799.7743 | 377.5694 | 470.6948 | 85.9871 | 0.35947 | 24.9737 | 4120.5473 | 2918.3
17.5833 | 151.3874 | 149.77 | 108.1587 | 812.1893 | 800.2944 | 374.9881 | 468.5606 | 86.0041 | 0.34961 | 24.9479 | 4146.9227 | 2899.7918
17.5917 | 151.3695 | 149.4829 | 108.7029 | 811.9662 | 799.7414 | 376.6996 | 469.7962 | 86.0041 | 0.34547 | 25.0151 | 4063.7511 | 2801.4056
17.6 | 151.5063 | 149.3031 | 108.8435 | 812.6439 | 799.5515 | 376.4471 | 469.2627 | 85.9871 | 0.35472 | 24.9737 | 4111.0004 | 2881.4458
17.6083 | 151.427 | 149.3598 | 108.9026 | 812.9278 | 800.0826 | 377.8219 | 471.7057 | 85.9871 | 0.35679 | 24.9647 | 4068.7672 | 2900.4412
17.6167 | 151.439 | 149.5962 | 108.5399 | 812.5861 | 799.7827 | 379.1406 | 473.7837 | 85.9617 | 0.36823 | 24.9699 | 4157.926 | 2872.0293
17.625 | 151.3636 | 149.3422 | 108.3217 | 811.5998 | 798.9215 | 376.4471 | 469.3469 | 85.9364 | 0.3731 | 24.9724 | 4128.9615 | 2940.7048
17.6333 | 151.3001 | 149.01 | 108.5847 | 811.7706 | 799.8349 | 375.0162 | 468.336 | 85.9787 | 0.37201 | 24.9737 | 4110.3531 | 2921.5471
17.6417 | 151.3239 | 149.6176 | 108.9841 | 812.0847 | 799.447 | 376.6716 | 468.4483 | 85.9702 | 0.36288 | 25.0022 | 4143.8483 | 2901.5777
17.65 | 151.3576 | 149.2015 | 109.0187 | 811.8477 | 799.4167 | 377.5133 | 468.1113 | 85.9533 | 0.36543 | 24.9608 | 4104.2042 | 2896.3823
17.6583 | 151.7164 | 149.5102 | 108.497 | 811.9607 | 799.6947 | 374.5392 | 468.1113 | 85.9871 | 0.36276 | 24.9595 | 4080.0941 | 2892.3235
17.6667 | 151.5757 | 149.1019 | 108.2586 | 811.889 | 799.7469 | 375.0162 | 468.336 | 85.9702 | 0.35509 | 24.9983 | 4145.7901 | 2856.2811
17.675 | 151.2724 | 149.6567 | 108.4624 | 812.1206 | 799.3177 | 376.5874 | 469.7962 | 85.9871 | 0.35582 | 24.9789 | 4127.9907 | 2936.8083
17.6833 | 151.2724 | 149.1175 | 108.8374 | 811.7432 | 799.725 | 375.7737 | 469.1503 | 86.021 | 0.34486 | 24.9647 | 4185.7578 | 2849.2999
17.6917 | 151.4032 | 149.3812 | 109.0656 | 812.4373 | 799.9229 | 377.5975 | 471.9023 | 85.9702 | 0.3574 | 24.9272 | 4010.3529 | 2960.0249
17.7 | 151.439 | 149.8657 | 108.7274 | 812.7156 | 800.2422 | 378.1025 | 472.3235 | 85.9364 | 0.3462 | 24.9634 | 4126.6962 | 2898.6553
17.7083 | 151.4032 | 149.0667 | 108.6907 | 812.7983 | 799.9945 | 374.8198 | 469.9928 | 85.9871 | 0.35046 | 24.9686 | 4072.9744 | 2848.1634
17.7167 | 151.2268 | 149.5668 | 108.2748 | 811.6107 | 800.1293 | 377.4572 | 469.8524 | 86.0041 | 0.34937 | 24.9815 | 4039.9646 | 2793.9374
17.725 | 151.3576 | 149.4711 | 108.7844 | 811.7735 | 799.2601 | 375.0442 | 469.4873 | 85.9194 | 0.35777 | 24.9427 | 4130.0942 | 2942.9778
17.7333 | 151.5063 | 149.1683 | 108.9373 | 811.5888 | 799.8598 | 374.3428 | 467.1846 | 85.911 | 0.34961 | 24.9039 | 4035.7575 | 2840.8575
17.7417 | 151.5796 | 149.5102 | 108.8251 | 812.0957 | 800.2422 | 379.8982 | 475.1597 | 85.9617 | 0.34498 | 24.9414 | 4080.256 | 2825.5963
17.75 | 151.3001 | 149.3695 | 108.5378 | 811.8532 | 800.1651 | 377.7658 | 470.8914 | 85.8771 | 0.34291 | 24.9543 | 4167.3111 | 2874.9517
17.7583 | 151.4092 | 149.2523 | 108.4155 | 812.4457 | 799.725 | 377.878 | 469.2907 | 85.8687 | 0.34048 | 24.9608 | 4094.3337 | 2828.0316
17.7667 | 151.1356 | 149.2074 | 108.7437 | 811.8726 | 799.9368 | 374.2586 | 468.0552 | 85.9194 | 0.34267 | 24.9505 | 4082.845 | 2812.1209
17.775 | 151.3636 | 149.2972 | 109.0248 | 811.9249 | 800.4018 | 376.3629 | 473.7276 | 85.9279 | 0.34243 | 24.9323 | 4271.5185 | 3001.912
17.7833 | 151.5638 | 149.2699 | 108.762 | 812.1315 | 800.4844 | 375.7176 | 468.5606 | 85.8856 | 0.3417 | 24.9142 | 4098.7026 | 2845.4034
17.7917 | 151.4151 | 149.393 | 108.7029 | 812.3327 | 800.0249 | 376.8399 | 470.4421 | 85.9025 | 0.34121 | 24.9531 | 3975.8868 | 2832.7398
17.8 | 151.4488 | 149.4262 | 108.128 | 812.0434 | 799.9836 | 381.0766 | 474.8228 | 85.8941 | 0.34328 | 24.9401 | 4095.1427 | 2811.3092
17.8083 | 151.4151 | 149.2132 | 108.7498 | 811.9607 | 800.3551 | 373.1924 | 465.9771 | 85.9279 | 0.34304 | 24.9634 | 4094.9809 | 2853.6834
17.8167 | 151.3061 | 148.9709 | 108.872 | 811.8781 | 800.0249 | 375.914 | 466.5388 | 85.9194 | 0.34474 | 24.9867 | 4088.023 | 2829.4927
17.825 | 151.3913 | 149.1898 | 108.8659 | 812.2859 | 800.8037 | 374.9039 | 469.8243 | 85.8771 | 0.34364 | 24.9802 | 4068.4436 | 2948.9848
17.8333 | 151.4488 | 149.3363 | 108.5969 | 812.5174 | 799.8792 | 376.0543 | 470.077 | 85.9025 | 0.34389 | 24.9362 | 4132.036 | 2881.1211
17.8417 | 151.3973 | 149.6449 | 108.3095 | 811.9249 | 799.8652 | 376.896 | 471.3126 | 85.8348 | 0.35083 | 24.9026 | 4075.4016 | 2859.0411
17.85 | 151.3853 | 149.4984 | 108.766 | 812.5642 | 799.5544 | 375.1845 | 469.2346 | 85.8348 | 0.34997 | 24.9673 | 4045.1426 | 2944.7636
17.8583 | 151.4428 | 149.4203 | 108.872 | 811.7018 | 800.0965 | 376.2788 | 471.0879 | 85.8687 | 0.34864 | 24.9246 | 4066.1782 | 2925.606
17.8667 | 151.1236 | 149.4203 | 109.3405 | 811.7322 | 800.4158 | 378.6356 | 472.0427 | 85.8687 | 0.34462 | 24.9298 | 4233.8161 | 2934.5354
17.875 | 151.5003 | 149.0725 | 108.4624 | 812.487 | 799.9314 | 377.5133 | 473.7276 | 85.8941 | 0.33999 | 24.9608 | 4018.4435 | 2839.3963
17.8833 | 151.5281 | 149.2796 | 108.2565 | 811.5007 | 799.5654 | 377.2608 | 469.9928 | 85.8771 | 0.35411 | 24.9634 | 4050.1588 | 2827.7069
17.8917 | 151.4825 | 149.2347 | 108.5847 | 812.8785 | 799.4555 | 376.7838 | 470.5263 | 85.9194 | 0.36483 | 24.9246 | 4165.3694 | 2872.6787
17.9 | 151.4131 | 149.4359 | 108.982 | 811.3245 | 800.0085 | 382.5356 | 477.0693 | 85.8687 | 0.37079 | 24.9505 | 4061.1621 | 2907.7471
17.9083 | 151.2822 | 149.6664 | 109.1287 | 811.9802 | 799.7966 | 375.5773 | 469.5435 | 85.9194 | 0.37323 | 24.9298 | 4085.2721 | 2835.0128
17.9167 | 151.4646 | 149.307 | 108.7069 | 811.4071 | 800.5864 | 375.6054 | 468.1675 | 85.9279 | 0.37444 | 24.9401 | 4132.3596 | 2863.4246
17.925 | 151.4983 | 149.3851 | 108.2727 | 812.7241 | 799.5902 | 377.2047 | 471.453 | 85.9448 | 0.37737 | 24.9479 | 3980.094 | 2865.8599
17.9333 | 151.4468 | 149.4691 | 108.4542 | 811.2254 | 800.281 | 377.4291 | 470.6386 | 85.9533 | 0.37822 | 24.9505 | 3998.0552 | 2890.3753
17.9417 | 151.5499 | 148.9865 | 108.7945 | 811.5918 | 799.7389 | 373.5291 | 465.6121 | 85.911 | 0.37164 | 24.966 | 4156.7933 | 2874.1399
17.95 | 151.5201 | 149.1819 | 108.9514 | 812.5782 | 800.105 | 377.7658 | 470.4702 | 85.9364 | 0.37469 | 25.0203 | 4156.6315 | 2898.3306
17.9583 | 151.4924 | 149.3793 | 108.5479 | 811.779 | 799.8846 | 375.8298 | 469.3469 | 85.9364 | 0.36349 | 24.9531 | 4083.654 | 2947.1989
17.9667 | 151.5558 | 149.3519 | 108.1443 | 811.4733 | 800.3636 | 373.9219 | 466.6511 | 85.9702 | 0.35229 | 25.0048 | 4136.8904 | 2927.0671
17.975 | 151.4864 | 149.2386 | 108.1667 | 812.2779 | 800.4655 | 374.5392 | 469.4312 | 85.9871 | 0.3591 | 24.9634 | 4178.7998 | 2893.6223
17.9833 | 151.4587 | 149.346 | 108.6071 | 812.2172 | 799.8682 | 373.8377 | 465.8087 | 85.9533 | 0.36008 | 24.9531 | 4120.3855 | 2869.107
17.9917 | 151.5895 | 149.475 | 108.8821 | 811.7681 | 800.1626 | 376.7557 | 469.5996 | 85.9533 | 0.36629 | 25.0436 | 4115.5311 | 2867.3211
18 | 151.5558 | 149.4418 | 108.66 | 811.4429 | 799.4664 | 376.1946 | 471.6496 | 85.9025 | 0.3742 | 24.9789 | 4094.01 | 2847.3516
18.0083 | 151.5954 | 150.0198 | 108.5133 | 811.9279 | 799.5793 | 376.1104 | 470.3578 | 85.9617 | 0.38211 | 24.9569 | 4115.8547 | 2843.2928
18.0167 | 151.5618 | 149.4926 | 108.1035 | 811.6441 | 800.4103 | 378.8601 | 469.9366 | 85.9194 | 0.37931 | 24.9945 | 4099.8353 | 2845.5657
18.025 | 151.4983 | 149.2953 | 108.5541 | 811.3135 | 799.9562 | 379.814 | 474.6262 | 85.9025 | 0.37006 | 24.9802 | 4189.4795 | 2777.8644
18.0333 | 151.5043 | 149.391 | 108.8414 | 812.5588 | 799.9617 | 377.9622 | 472.5201 | 85.8602 | 0.36385 | 24.9401 | 3994.8189 | 2859.3658
18.0417 | 151.4071 | 149.2503 | 108.7884 | 811.9279 | 800.4461 | 375.1284 | 466.5107 | 85.8517 | 0.35314 | 24.9349 | 4118.6055 | 2837.7728
18.05 | 151.8412 | 149.4535 | 108.2972 | 811.6745 | 800.4819 | 380.1788 | 473.1941 | 85.9025 | 0.34985 | 24.9673 | 4166.1785 | 2864.5611
18.0583 | 151.6073 | 149.2679 | 108.338 | 812.0051 | 799.6977 | 373.8377 | 465.584 | 85.8433 | 0.34559 | 24.9505 | 4014.56 | 2907.26
18.0667 | 151.4071 | 148.9806 | 108.5541 | 811.7626 | 800.4874 | 376.1385 | 470.4982 | 85.8771 | 0.35229 | 24.9259 | 4104.6897 | 2896.5447
18.075 | 151.4864 | 149.2835 | 108.9636 | 812.1509 | 800.1323 | 374.0622 | 467.5497 | 85.9617 | 0.3518 | 24.9336 | 4049.0261 | 2904.6624
18.0833 | 151.4587 | 149.6605 | 108.7945 | 812.0215 | 799.8792 | 375.2687 | 469.0661 | 85.9194 | 0.35387 | 24.9582 | 4076.6961 | 2915.053
18.0917 | 151.5162 | 149.5824 | 108.5255 | 812.0519 | 800.1159 | 377.7939 | 471.116 | 85.9279 | 0.35764 | 24.9414 | 4131.2269 | 2875.1141
18.1 | 151.5439 | 149.3402 | 108.5072 | 811.6496 | 799.1363 | 377.9061 | 470.3017 | 85.8941 | 0.35424 | 24.9401 | 4057.4404 | 2794.2621
18.1083 | 151.4408 | 149.3285 | 108.448 | 812.1206 | 799.8956 | 376.1665 | 468.3641 | 85.9533 | 0.36203 | 24.9841 | 3986.2428 | 2774.7797
18.1167 | 151.4012 | 149.0647 | 108.876 | 811.8452 | 800.4461 | 377.0644 | 470.9475 | 85.8602 | 0.36239 | 24.9362 | 4052.2624 | 2845.241
18.125 | 151.4012 | 149.4242 | 108.9698 | 812.3108 | 799.5902 | 378.0183 | 472.155 | 85.9025 | 0.36166 | 24.9543 | 3988.67 | 2855.1446
18.1333 | 151.5558 | 149.307 | 108.66 | 811.7681 | 799.461 | 375.8579 | 470.4702 | 85.8517 | 0.35886 | 24.9155 | 3910.6764 | 2843.6175
18.1417 | 151.5162 | 149.223 | 108.2442 | 811.6496 | 800.0855 | 377.4291 | 469.4031 | 85.8687 | 0.35411 | 24.9207 | 4153.5571 | 2842.3187
18.15 | 151.4527 | 149.3851 | 108.5541 | 811.7267 | 799.8324 | 377.1766 | 472.1831 | 85.911 | 0.34815 | 24.966 | 4051.7769 | 2940.2178
18.1583 | 151.4309 | 149.1389 | 108.8129 | 811.8562 | 800.5396 | 376.1665 | 470.3578 | 85.8517 | 0.35618 | 24.9543 | 4101.777 | 2848.001
18.1667 | 151.6807 | 149.3402 | 108.8353 | 812.3053 | 800.369 | 376.419 | 471.1722 | 85.8602 | 0.36081 | 24.9582 | 4149.3499 | 2841.0198
18.175 | 151.6014 | 149.7113 | 108.6132 | 811.6331 | 800.5232 | 374.8478 | 467.4374 | 85.9194 | 0.35898 | 24.9466 | 4300.9684 | 2870.0811
18.1833 | 151.3556 | 149.2445 | 108.1728 | 811.9856 | 799.5957 | 378.9162 | 473.6433 | 85.8771 | 0.35448 | 24.9349 | 4064.5601 | 2882.5823
18.1917 | 151.3734 | 149.0373 | 108.6132 | 812.6001 | 800.4983 | 376.1946 | 470.2736 | 85.8687 | 0.35204 | 24.9867 | 4111.8094 | 2830.7916
18.2 | 151.3675 | 149.3011 | 108.8883 | 811.906 | 800.383 | 379.4773 | 473.6714 | 85.8517 | 0.36361 | 24.9272 | 4097.2463 | 2821.2127
18.2083 | 151.4071 | 149.0256 | 109.1164 | 811.4897 | 799.8846 | 378.4111 | 469.8243 | 85.9533 | 0.3591 | 24.9453 | 4113.913 | 2824.1351
18.2167 | 151.4646 | 149.2171 | 108.4725 | 812.388 | 799.461 | 376.9241 | 469.3188 | 85.8856 | 0.36592 | 24.9621 | 3837.6989 | 2848.8128
18.225 | 151.4131 | 149.1663 | 108.4195 | 812.2391 | 799.8075 | 375.1284 | 468.8134 | 85.8941 | 0.37773 | 25.0151 | 4053.5569 | 2850.9234
18.2333 | 151.6133 | 149.1389 | 108.2034 | 811.8094 | 799.7086 | 377.373 | 470.6667 | 85.8602 | 0.37883 | 24.9492 | 4009.382 | 2878.6858
18.2417 | 151.1454 | 149.1272 | 108.8475 | 811.8203 | 799.9259 | 378.4392 | 471.9585 | 85.8687 | 0.39051 | 24.9272 | 3933.492 | 2953.8554
18.25 | 151.4131 | 149.391 | 109.0289 | 811.9388 | 799.7553 | 375.914 | 469.3469 | 85.8179 | 0.39368 | 24.9194 | 3964.8836 | 2863.0999
18.2583 | 151.5558 | 149.4867 | 108.5663 | 811.8617 | 799.3894 | 376.868 | 470.1332 | 85.8179 | 0.39465 | 24.9582 | 4095.9518 | 2927.5542
18.2667 | 151.6926 | 149.262 | 108.4257 | 812.388 | 800.3277 | 377.3449 | 474.1488 | 85.9702 | 0.38735 | 24.9608 | 3998.5406 | 2825.7586
18.275 | 151.3675 | 148.8067 | 108.232 | 812.7405 | 800.1432 | 373.978 | 468.5887 | 85.9871 | 0.391 | 25.0164 | 4027.1814 | 2967.8178
18.2833 | 151.5677 | 149.094 | 108.8129 | 812.3466 | 800.0388 | 375.6615 | 468.5045 | 85.9787 | 0.38723 | 24.9906 | 4154.2043 | 2875.7635
18.2917 | 151.4369 | 149.1898 | 109.1939 | 812.3576 | 799.8021 | 376.1385 | 470.3017 | 85.9871 | 0.38418 | 24.9686 | 4178.9617 | 2902.2271
18.3 | 151.5162 | 149.0881 | 108.6662 | 812.6165 | 799.9368 | 378.6917 | 470.5825 | 85.9702 | 0.38345 | 24.9815 | 4003.0714 | 2893.7847
18.3083 | 151.5954 | 149.346 | 108.3726 | 812.6828 | 800.2094 | 373.5852 | 467.325 | 85.9871 | 0.38747 | 24.966 | 4034.7866 | 2938.4319
18.3167 | 151.31 | 149.3793 | 108.2666 | 812.1509 | 800.6276 | 378.5795 | 472.829 | 86.0041 | 0.38345 | 24.9621 | 4158.2496 | 2969.1167
18.325 | 151.3159 | 148.9357 | 108.6478 | 811.9856 | 799.9672 | 378.2708 | 471.3126 | 85.9871 | 0.38601 | 25.0177 | 3950.8059 | 2815.368
18.3333 | 151.425 | 149.8969 | 108.8537 | 812.0464 | 799.6977 | 375.2126 | 469.1784 | 85.9702 | 0.39514 | 24.9945 | 4048.0552 | 2813.4198
18.3417 | 151.4131 | 149.346 | 108.9351 | 811.8781 | 800.5202 | 373.7816 | 467.4374 | 85.9871 | 0.39283 | 25.0022 | 4048.0552 | 2858.7164
18.35 | 151.4864 | 149.3285 | 108.3074 | 812.6882 | 799.9259 | 376.1385 | 468.2237 | 85.9448 | 0.39709 | 24.975 | 4105.9842 | 2857.2552
18.3583 | 151.3615 | 149.3851 | 108.0851 | 812.1813 | 799.2959 | 377.878 | 469.4592 | 85.9533 | 0.40329 | 24.9712 | 3907.7638 | 2842.3187
18.3667 | 151.1335 | 149.2054 | 108.5541 | 812.6414 | 799.5902 | 377.4852 | 470.1613 | 85.9617 | 0.40086 | 25.0022 | 4138.3467 | 2852.7093
18.375 | 151.5043 | 149.2562 | 108.7945 | 812.2227 | 799.7911 | 375.7737 | 468.8695 | 85.9617 | 0.40451 | 25.0126 | 4071.0326 | 2868.6199
18.3833 | 151.4587 | 149.346 | 108.7477 | 812.735 | 799.8901 | 376.5874 | 467.5497 | 85.9871 | 0.40244 | 24.9815 | 4060.6766 | 2850.761
18.3917 | 151.3675 | 149.3011 | 108.4195 | 812.6579 | 799.6479 | 377.7658 | 470.8071 | 85.9871 | 0.40707 | 24.944 | 4059.0585 | 2823.648
18.4 | 151.419 | 149.3969 | 108.4257 | 812.5752 | 799.8543 | 379.5334 | 471.2003 | 85.9787 | 0.41121 | 25.0436 | 4086.243 | 2920.4106
18.4083 | 151.3794 | 149.223 | 108.5255 | 811.903 | 800.2561 | 375.5493 | 469.1223 | 85.9533 | 0.41133 | 25.0268 | 4085.434 | 2904.1753
18.4167 | 151.3576 | 149.0667 | 108.7375 | 812.1978 | 799.9314 | 375.8298 | 468.9538 | 85.9364 | 0.41389 | 24.9815 | 4112.6185 | 2903.0388
18.425 | 151.4765 | 149.5883 | 108.8598 | 812.4761 | 799.3013 | 376.1104 | 471.6496 | 85.9617 | 0.41084 | 24.9505 | 4078.7996 | 2906.6106
18.4333 | 151.4924 | 149.6937 | 108.5011 | 812.7211 | 800.2064 | 375.8579 | 469.9928 | 86.0041 | 0.41547 | 24.9699 | 4095.79 | 2890.0506
18.4417 | 151.4646 | 149.2171 | 108.3319 | 812.2032 | 799.1939 | 378.327 | 471.79 | 85.9787 | 0.41486 | 24.9893 | 4012.4565 | 2922.0342
18.45 | 151.3913 | 149.1898 | 108.5378 | 811.7845 | 799.8075 | 374.9881 | 467.2689 | 85.9787 | 0.41011 | 25.0087 | 4097.0845 | 2829.9798
18.4583 | 151.3853 | 149.094 | 108.8129 | 812.1509 | 799.4306 | 375.4651 | 468.4483 | 85.9364 | 0.40792 | 24.966 | 3891.5825 | 2851.8975
18.4667 | 151.4369 | 149.3246 | 108.9128 | 811.7237 | 798.8802 | 378.0464 | 471.1441 | 85.9702 | 0.41121 | 24.9931 | 4083.9776 | 2811.1468
18.475 | 151.4547 | 149.477 | 108.7905 | 812.6165 | 799.5654 | 377.373 | 467.8024 | 85.9533 | 0.41449 | 24.9556 | 4162.1331 | 2859.8528
18.4833 | 151.3338 | 149.178 | 108.3849 | 812.4099 | 799.813 | 376.1665 | 469.4873 | 86.0041 | 0.41596 | 24.9789 | 4021.518 | 2894.2717
18.4917 | 151.3794 | 149.4476 | 108.2911 | 811.9607 | 800.2725 | 374.4831 | 467.1004 | 85.9871 | 0.41729 | 24.9815 | 4158.2496 | 2836.961
18.5 | 151.3853 | 149.4535 | 108.5317 | 812.385 | 799.4992 | 372.4629 | 465.6683 | 85.9871 | 0.41705 | 24.9298 | 4139.6412 | 2834.8504
18.5083 | 151.3973 | 149.1507 | 109.0126 | 812.25 | 799.7772 | 375.4931 | 469.5154 | 85.9871 | 0.41754 | 24.9595 | 4116.502 | 2854.3328
18.5167 | 151.3814 | 149.225 | 108.8558 | 812.5916 | 799.6643 | 377.0644 | 469.712 | 85.9787 | 0.42058 | 24.9945 | 4061.0003 | 2808.7115
18.525 | 151.534 | 149.0608 | 108.497 | 812.5916 | 799.6231 | 377.5694 | 468.4764 | 85.9871 | 0.42277 | 24.9647 | 4058.0876 | 2848.1634
18.5333 | 151.4884 | 149.1058 | 108.3564 | 812.1813 | 799.2546 | 375.2967 | 467.1004 | 85.9956 | 0.419 | 24.9336 | 4077.6669 | 2892.6482
18.5417 | 151.3636 | 149.2523 | 108.8843 | 811.7541 | 799.7359 | 376.8399 | 470.779 | 85.9787 | 0.41364 | 24.9427 | 4102.1007 | 2907.9094
18.55 | 151.3695 | 149.1683 | 108.9841 | 812.2197 | 799.7056 | 376.4752 | 467.4374 | 85.9871 | 0.40914 | 24.9621 | 4012.6183 | 2847.1893
18.5583 | 151.2387 | 149.3989 | 108.8496 | 812.2251 | 800.2477 | 377.7939 | 472.0427 | 85.9956 | 0.41121 | 24.9556 | 4109.2204 | 2863.4246
18.5667 | 151.3517 | 149.2855 | 108.5439 | 812.1012 | 799.9587 | 378.9162 | 472.492 | 85.9871 | 0.39112 | 24.9285 | 4158.7351 | 2877.874
18.575 | 151.5915 | 149.5668 | 108.3217 | 811.8726 | 799.5241 | 375.8018 | 469.4592 | 85.9279 | 0.39112 | 24.9789 | 4179.7707 | 2891.0247
18.5833 | 151.318 | 149.3871 | 108.6499 | 812.2251 | 799.6285 | 378.1867 | 472.8852 | 85.9787 | 0.39538 | 24.9945 | 4055.8223 | 2871.7046
18.5917 | 151.4667 | 149.0843 | 108.8965 | 812.7296 | 799.8021 | 375.3809 | 469.038 | 86.0633 | 0.3809 | 24.997 | 4081.7123 | 2838.5845
18.6 | 151.2783 | 149.0335 | 108.9373 | 811.7347 | 800.0468 | 374.8759 | 466.0333 | 86.0633 | 0.38004 | 24.9492 | 3995.628 | 2892.4859
18.6083 | 151.5519 | 149.1683 | 108.4685 | 812.0847 | 799.9836 | 378.327 | 472.6605 | 85.9871 | 0.38333 | 24.9621 | 4138.023 | 2874.3023
18.6167 | 151.3913 | 149.1898 | 108.3971 | 812.4099 | 799.9781 | 377.4852 | 470.4421 | 86.0125 | 0.38576 | 24.9931 | 4126.6962 | 2913.9165
18.625 | 151.4032 | 148.9318 | 108.6438 | 812.1066 | 800.1706 | 374.3708 | 465.4998 | 86.0125 | 0.39234 | 25.0035 | 4025.7251 | 2881.6082
18.6333 | 151.3239 | 149.1683 | 108.6092 | 812.2197 | 800.0771 | 375.9982 | 469.8524 | 86.0294 | 0.39222 | 24.997 | 4095.4663 | 2876.7376
18.6417 | 151.5579 | 149.0843 | 109.0839 | 812.5503 | 800.0771 | 375.7176 | 466.286 | 86.0294 | 0.38881 | 25.0164 | 3984.1393 | 2797.6715
18.65 | 151.4092 | 148.9377 | 108.603 | 812.1121 | 800.2586 | 371.3406 | 463.3375 | 86.0294 | 0.38418 | 25.0061 | 4081.065 | 2888.1023
18.6583 | 151.2208 | 149.2914 | 108.3625 | 812.013 | 799.7469 | 372.8277 | 465.0224 | 86.021 | 0.38443 | 25.019 | 4126.2107 | 2937.9448
18.6667 | 151.3695 | 149.3481 | 108.3748 | 811.7596 | 800.0303 | 377.7939 | 471.0599 | 86.0125 | 0.37481 | 25.0035 | 4117.1492 | 2893.1353
18.675 | 151.0959 | 148.8537 | 108.7029 | 811.8283 | 800.2228 | 375.7737 | 467.1285 | 85.9702 | 0.37371 | 24.9919 | 3992.7153 | 2834.3634
18.6833 | 151.312 | 148.8869 | 109.0656 | 812.3631 | 799.725 | 380.8521 | 476.0583 | 86.0041 | 0.377 | 25.0151 | 4124.269 | 2831.7657
18.6917 | 151.2208 | 149.3363 | 108.8313 | 811.6356 | 799.824 | 375.7737 | 467.1846 | 85.9364 | 0.38004 | 25.0009 | 3866.8252 | 2827.7069
18.7 | 151.2387 | 149.0843 | 108.5215 | 811.6247 | 800.0194 | 375.6895 | 467.1004 | 85.9787 | 0.3686 | 24.9737 | 3919.7379 | 2844.5916
18.7083 | 151.078 | 149.0159 | 108.4033 | 811.9662 | 799.7414 | 376.0543 | 469.5716 | 86.0125 | 0.36264 | 24.9983 | 4106.4696 | 2893.947
18.7167 | 151.2268 | 149.1175 | 108.7905 | 811.8671 | 799.7663 | 374.7356 | 468.5045 | 85.9533 | 0.34657 | 24.966 | 4019.0908 | 2851.0858
18.725 | 151.1871 | 149.2582 | 109.1715 | 812.0847 | 799.1169 | 377.5975 | 470.6106 | 85.9025 | 0.3574 | 24.9246 | 4128.6379 | 2814.0692
18.7333 | 151.2822 | 148.9474 | 108.7538 | 812.3795 | 799.7827 | 374.5392 | 468.8976 | 85.9194 | 0.36117 | 24.9815 | 4130.5797 | 2911.8059
18.7417 | 151.3636 | 149.2074 | 108.603 | 811.7018 | 799.5599 | 374.3428 | 467.6059 | 85.9194 | 0.34851 | 24.9091 | 4015.5309 | 2864.7234
18.75 | 151.4825 | 149.0549 | 108.3971 | 812.3825 | 800.1572 | 374.2586 | 467.2689 | 85.9364 | 0.34766 | 24.9621 | 3936.081 | 2818.6151
18.7583 | 151.3576 | 149.0667 | 108.7844 | 811.8671 | 800.0139 | 375.1565 | 468.701 | 85.8771 | 0.35399 | 24.9155 | 4088.3466 | 2860.1775
18.7667 | 151.4428 | 149.3305 | 109.0594 | 812.5284 | 799.8488 | 378.327 | 470.3017 | 85.8856 | 0.35241 | 24.9401 | 3954.5276 | 2856.2811
18.775 | 151.3913 | 149.3246 | 108.9128 | 811.6356 | 799.9478 | 374.2586 | 466.4826 | 85.8771 | 0.36629 | 24.9582 | 4196.9229 | 2899.1424
18.7833 | 151.3457 | 149.1898 | 108.3971 | 812.3631 | 799.4361 | 377.4572 | 470.9195 | 85.9279 | 0.36592 | 24.966 | 4143.6865 | 2855.6316
18.7917 | 151.3398 | 149.2738 | 108.4848 | 811.9662 | 799.824 | 376.7838 | 472.7167 | 85.9025 | 0.36641 | 24.9026 | 4036.4047 | 2940.2178
18.8 | 151.4092 | 149.1175 | 108.4155 | 812.1096 | 799.0179 | 373.7816 | 465.4436 | 85.8771 | 0.35935 | 24.966 | 4022.8125 | 2845.241
18.8083 | 151.4092 | 149.1175 | 109.2591 | 811.8422 | 799.9478 | 375.6615 | 467.6901 | 85.8941 | 0.36677 | 24.8715 | 4016.8254 | 2892.4859
18.8167 | 151.4944 | 149.4711 | 108.9719 | 811.8836 | 800.1129 | 372.0701 | 464.9662 | 85.8941 | 0.36373 | 24.9104 | 4085.2721 | 2891.6741
18.825 | 151.312 | 149.1566 | 108.3625 | 812.3327 | 800.0661 | 371.5651 | 462.6074 | 85.8602 | 0.35204 | 24.9194 | 4045.3044 | 2931.2883
18.8333 | 151.2664 | 149.516 | 108.3625 | 811.9662 | 799.2049 | 374.7075 | 468.2237 | 85.9025 | 0.36361 | 24.8935 | 4171.5183 | 2803.1915
18.8417 | 151.4884 | 149.4203 | 108.5908 | 812.3272 | 800.1432 | 376.2226 | 469.0099 | 85.911 | 0.36653 | 24.9763 | 4045.1426 | 2902.5518
18.85 | 151.3636 | 149.1175 | 108.8843 | 812.5752 | 799.9781 | 372.7154 | 466.8757 | 85.8264 | 0.37712 | 24.9595 | 4073.9453 | 2910.9941
18.8583 | 151.7679 | 149.561 | 109.0656 | 811.9334 | 799.9975 | 374.8198 | 467.1846 | 85.8602 | 0.36799 | 24.9466 | 4184.6251 | 2906.1235
18.8667 | 151.3517 | 149.3305 | 108.497 | 812.2914 | 800.7266 | 371.0039 | 462.5793 | 85.9364 | 0.3714 | 24.9518 | 4068.7672 | 2874.627
18.875 | 151.3061 | 149.4652 | 108.6845 | 811.8781 | 799.2819 | 374.3428 | 467.1566 | 85.8856 | 0.38954 | 24.9634 | 4047.7316 | 2854.3328
18.8833 | 151.3457 | 149.2347 | 108.3502 | 812.498 | 799.1581 | 376.1385 | 469.6558 | 85.8771 | 0.39173 | 24.9647 | 4117.7965 | 2864.7234
18.8917 | 151.2882 | 149.1331 | 108.713 | 812.7101 | 799.1223 | 375.7457 | 468.5326 | 85.8264 | 0.38881 | 24.9026 | 4151.1299 | 2847.3516
18.9 | 151.4369 | 149.1898 | 109.2407 | 812.1674 | 799.7359 | 373.2766 | 462.0458 | 85.9194 | 0.38796 | 24.9142 | 4105.3369 | 2813.9068
18.9083 | 151.2545 | 149.5043 | 108.444 | 812.25 | 799.901 | 374.2305 | 466.1456 | 85.9702 | 0.37578 | 24.9724 | 4130.256 | 2883.3941
18.9167 | 151.5796 | 149.3754 | 108.5908 | 811.9085 | 800.0965 | 374.6234 | 467.8867 | 85.9194 | 0.37335 | 24.9983 | 4096.4372 | 2930.6389
18.925 | 151.2882 | 149.4476 | 108.4318 | 812.2197 | 799.0453 | 375.2967 | 468.0552 | 85.9617 | 0.37152 | 24.9414 | 4086.243 | 2874.9517
18.9333 | 151.3973 | 149.0608 | 108.872 | 811.7073 | 799.813 | 378.355 | 472.2112 | 86.0125 | 0.37091 | 24.9957 | 4068.6054 | 2862.7752
18.9417 | 151.3853 | 149.3637 | 109.0472 | 811.7183 | 800.2367 | 376.2788 | 469.2346 | 85.9533 | 0.3675 | 24.9414 | 4047.2462 | 2854.8199
18.95 | 151.3457 | 149.1898 | 108.7253 | 812.0847 | 799.2819 | 379.0565 | 472.492 | 85.9364 | 0.35935 | 24.9168 | 4073.1362 | 2870.8929
18.9583 | 151.3913 | 149.2796 | 108.4909 | 811.8203 | 799.8021 | 376.6435 | 469.8243 | 85.9787 | 0.35959 | 24.9388 | 4072.9744 | 2916.3518
18.9667 | 151.2605 | 149.3754 | 108.3564 | 812.2749 | 799.8846 | 377.5694 | 472.0146 | 85.9279 | 0.38406 | 24.9104 | 4009.2202 | 2873.9776
18.975 | 151.3517 | 149.3754 | 108.8251 | 812.746 | 799.9423 | 376.1946 | 469.74 | 85.9871 | 0.38698 | 24.9323 | 4022.8125 | 2839.5587
18.9833 | 151.3913 | 149.5043 | 108.9128 | 812.0434 | 799.5708 | 377.2888 | 471.8742 | 85.9533 | 0.38869 | 24.9712 | 4050.4824 | 2857.9046
18.9917 | 151.3636 | 149.2972 | 108.7905 | 812.2555 | 800.1955 | 377.2327 | 472.5201 | 85.9702 | 0.39891 | 24.9828 | 4188.5086 | 2906.4482
19 | 151.4151 | 149.0784 | 108.3748 | 811.8726 | 799.8956 | 377.3449 | 471.3126 | 85.911 | 0.39331 | 24.9518 | 4066.5019 | 2794.7491
19.0083 | 151.3517 | 148.9709 | 108.1219 | 812.1729 | 799.4938 | 374.2867 | 467.325 | 85.9194 | 0.39319 | 24.9789 | 3940.4499 | 2862.7752
19.0167 | 151.4607 | 149.2582 | 108.8904 | 813.0244 | 799.6012 | 375.5493 | 469.038 | 85.9702 | 0.38869 | 24.975 | 4061.0003 | 2860.1775
19.025 | 151.425 | 149.3128 | 109.1816 | 812.1978 | 799.6012 | 375.914 | 468.8414 | 85.9364 | 0.39575 | 24.9634 | 4117.1492 | 2972.3637
19.0333 | 151.5737 | 149.3695 | 108.9128 | 811.8836 | 800.0716 | 374.5672 | 469.0661 | 85.9617 | 0.39818 | 24.9673 | 4146.1137 | 2871.5423
19.0417 | 151.6767 | 149.4262 | 108.6438 | 811.9194 | 799.2819 | 372.6874 | 465.6402 | 85.9279 | 0.38138 | 24.9647 | 4091.0974 | 2821.6998
19.05 | 151.425 | 149.3128 | 108.4787 | 811.8258 | 799.1885 | 372.5471 | 467.1004 | 85.9702 | 0.38248 | 24.9712 | 4106.7932 | 2839.5587
19.0583 | 151.3695 | 149.0784 | 108.7498 | 811.7018 | 799.1885 | 377.6816 | 469.5435 | 85.9448 | 0.3669 | 24.9841 | 4077.5051 | 2807.4127
19.0667 | 151.3913 | 149.3246 | 108.9596 | 812.1315 | 799.9065 | 371.509 | 464.4046 | 85.9448 | 0.35801 | 24.9543 | 4003.5568 | 2846.2151
19.075 | 151.4092 | 149.2972 | 108.8843 | 812.5284 | 799.8901 | 377.2327 | 468.1394 | 85.9448 | 0.3641 | 24.9427 | 4113.5894 | 2857.4175
19.0833 | 151.4488 | 149.3363 | 108.55 | 812.3163 | 800.091 | 376.1665 | 468.6449 | 85.9448 | 0.35971 | 24.9996 | 4106.6314 | 2945.9001
19.0917 | 151.3794 | 148.9533 | 108.2911 | 813.2201 | 799.9617 | 374.0341 | 466.9038 | 85.9956 | 0.34559 | 24.9556 | 4061.6475 | 2825.5963
19.1 | 151.1514 | 148.8184 | 108.4787 | 812.7296 | 799.9672 | 378.0183 | 471.5934 | 85.9871 | 0.3535 | 24.9531 | 4002.4241 | 2919.5989
19.1083 | 151.3853 | 149.1389 | 108.9066 | 811.9856 | 799.7195 | 374.5392 | 468.2237 | 85.9871 | 0.36276 | 24.997 | 4033.3303 | 2897.1941
19.1167 | 151.3278 | 149.2171 | 108.8007 | 812.4761 | 799.5077 | 375.6895 | 469.5435 | 85.9702 | 0.35046 | 24.9518 | 4043.039 | 2877.2246
19.125 | 151.4587 | 149.1663 | 108.6539 | 812.8481 | 800.2094 | 375.3809 | 468.5606 | 85.9702 | 0.36288 | 24.9543 | 4022.327 | 2886.8035
19.1333 | 151.5499 | 148.9865 | 108.3726 | 812.4791 | 799.8409 | 378.9442 | 472.2955 | 85.9533 | 0.36032 | 24.9543 | 4021.3562 | 2958.726
19.1417 | 151.3278 | 149.1722 | 108.3788 | 811.7322 | 799.8379 | 379.337 | 475.0755 | 85.9787 | 0.37189 | 24.9699 | 4006.6312 | 2836.1492
19.15 | 151.3159 | 148.9806 | 109.1164 | 812.3715 | 800.105 | 378.327 | 471.4811 | 85.9279 | 0.37055 | 24.9117 | 4036.2429 | 2883.2317
19.1583 | 151.4468 | 149.2894 | 109.3914 | 812.3855 | 800.2427 | 375.8579 | 472.6605 | 85.9533 | 0.37639 | 24.9699 | 4104.2042 | 2906.1235
19.1667 | 151.4527 | 149.2503 | 108.7416 | 811.906 | 800.2591 | 377.0363 | 470.6948 | 85.9194 | 0.36775 | 24.9246 | 4127.8289 | 2906.6106
19.175 | 151.5142 | 149.1761 | 108.4766 | 812.3442 | 799.4172 | 373.7816 | 465.9491 | 85.9364 | 0.35277 | 24.9919 | 4217.4731 | 2875.7635
19.1833 | 151.4408 | 149.4633 | 108.3543 | 812.3138 | 799.3456 | 374.5392 | 467.7463 | 85.9448 | 0.36458 | 24.9634 | 4093.0392 | 2934.5354
19.1917 | 151.5142 | 149.1761 | 109.039 | 812.2779 | 799.8051 | 376.3068 | 471.5934 | 85.9025 | 0.33829 | 24.9259 | 3944.8188 | 2895.8953
19.2 | 151.3675 | 149.1663 | 108.9351 | 812.1126 | 800.3417 | 373.4449 | 465.3874 | 85.9533 | 0.34511 | 24.9582 | 4200.3209 | 2973.1755
19.2083 | 151.2981 | 149.008 | 109.0044 | 812.3606 | 799.7638 | 375.7176 | 470.1332 | 85.9702 | 0.34851 | 24.9815 | 3937.5373 | 2859.3658
19.2167 | 151.532 | 149.1487 | 108.3074 | 812.2476 | 800.105 | 375.8018 | 467.7744 | 85.9364 | 0.3479 | 24.9427 | 4083.9776 | 2902.3894
19.225 | 151.2406 | 149.3558 | 108.4297 | 812.4791 | 799.8822 | 376.3349 | 470.1893 | 85.9617 | 0.34328 | 24.9246 | 4031.2267 | 2945.5754
19.2333 | 151.3774 | 149.3109 | 108.7578 | 811.7297 | 799.5052 | 376.419 | 471.2284 | 85.8517 | 0.34803 | 24.966 | 4115.5311 | 2885.8294
19.2417 | 151.2128 | 149.1936 | 109.0573 | 812.3247 | 799.4391 | 376.7838 | 468.4483 | 85.9025 | 0.35131 | 24.9724 | 4073.7834 | 2891.8364
19.25 | 151.3437 | 149.1878 | 108.9107 | 812.3661 | 799.6454 | 376.0543 | 469.6839 | 85.8517 | 0.3501 | 24.9388 | 4070.5472 | 2897.5188
19.2583 | 151.2802 | 149.305 | 108.658 | 811.6994 | 800.094 | 377.1766 | 470.4982 | 85.9025 | 0.35996 | 24.9414 | 4023.2979 | 2824.2974
19.2667 | 151.3655 | 148.8047 | 108.3706 | 813.3581 | 799.3153 | 375.7457 | 469.4873 | 85.8687 | 0.36775 | 24.9828 | 4090.9356 | 2898.98
19.275 | 151.3437 | 149.1878 | 108.6763 | 812.143 | 798.9687 | 376.2507 | 469.9647 | 85.9194 | 0.36264 | 24.966 | 4192.0685 | 2855.6316
19.2833 | 151.3774 | 149.1311 | 108.9453 | 812.1649 | 799.1557 | 372.6593 | 462.13 | 85.8687 | 0.36178 | 24.9608 | 4140.7739 | 2971.552
19.2917 | 151.2406 | 149.0862 | 109.1796 | 812.4074 | 799.728 | 375.3248 | 469.1503 | 85.9448 | 0.36166 | 24.8987 | 4016.6636 | 2922.5212
19.3 | 151.3259 | 149.2601 | 108.7048 | 811.895 | 799.7942 | 374.5672 | 469.2907 | 85.9364 | 0.36276 | 24.9608 | 4038.8319 | 2918.9495
19.3083 | 151.532 | 149.3734 | 108.448 | 811.5013 | 800.1438 | 375.2687 | 467.0442 | 85.911 | 0.35959 | 24.9466 | 4124.9162 | 2864.5611
19.3167 | 151.4785 | 149.1409 | 108.393 | 812.3691 | 799.3596 | 374.4269 | 468.8976 | 85.8941 | 0.36044 | 24.9453 | 4078.9614 | 2988.5991
19.325 | 151.2525 | 149.3675 | 108.9107 | 812.3029 | 800.1602 | 374.2867 | 466.4826 | 85.9025 | 0.35862 | 24.9336 | 4000.806 | 2921.7095
19.3333 | 151.3833 | 149.3167 | 109.1857 | 812.6694 | 799.742 | 373.5011 | 465.4436 | 85.8856 | 0.36787 | 24.9362 | 4086.5666 | 2825.4339
19.3417 | 151.4051 | 149.2484 | 108.552 | 812.9173 | 799.9896 | 375.7457 | 468.8976 | 85.9448 | 0.37335 | 25.0074 | 4209.3824 | 2878.3611
19.35 | 151.4051 | 148.9337 | 108.2707 | 811.8841 | 799.8658 | 372.7715 | 467.4374 | 85.8687 | 0.3787 | 25.0061 | 4187.2141 | 2906.773
19.3583 | 151.3715 | 149.0803 | 108.236 | 811.4241 | 799.654 | 374.8198 | 466.8757 | 85.9025 | 0.3714 | 24.9996 | 3924.7541 | 2860.3399
19.3667 | 151.314 | 149.4281 | 108.9738 | 812.2092 | 799.7365 | 377.3449 | 473.0256 | 85.9364 | 0.38345 | 25.0151 | 3963.1036 | 2879.6599
19.375 | 151.2287 | 149.1194 | 109.0268 | 812.2919 | 799.7365 | 372.6313 | 462.6635 | 85.8771 | 0.3703 | 24.8858 | 4045.3044 | 2897.0318
19.3833 | 151.3536 | 149.4672 | 108.6865 | 812.8705 | 799.6952 | 375.8018 | 471.2003 | 85.8856 | 0.35777 | 24.931 | 4059.5439 | 2897.1941
19.3917 | 151.3358 | 148.9553 | 108.4807 | 811.435 | 799.83 | 376.2226 | 468.5606 | 85.9025 | 0.36556 | 24.9634 | 4081.3886 | 2861.6387
19.4 | 151.3417 | 149.3656 | 108.5805 | 812.3636 | 799.8907 | 375.3809 | 468.2237 | 85.9194 | 0.35606 | 24.966 | 4081.065 | 2874.9517
19.4083 | 151.3358 | 149.135 | 108.8088 | 812.2506 | 799.6952 | 374.7917 | 466.6511 | 85.7587 | 0.34924 | 24.8935 | 4037.5374 | 2866.9964
19.4167 | 151.3536 | 149.3324 | 108.9208 | 811.7024 | 799.7256 | 376.0262 | 467.2408 | 85.7756 | 0.36032 | 24.8922 | 4072.9744 | 2888.2647
19.425 | 151.2049 | 149.096 | 108.8149 | 811.5535 | 799.7832 | 375.6334 | 468.4483 | 85.7587 | 0.36373 | 24.8935 | 4245.6285 | 2873.8152
19.4333 | 151.4904 | 149.3773 | 108.4052 | 811.6556 | 799.8027 | 373.5011 | 466.258 | 85.7587 | 0.36665 | 24.8884 | 4110.5149 | 2913.9165
19.4417 | 151.2565 | 149.4613 | 108.2584 | 811.9145 | 800.1025 | 373.978 | 465.4717 | 85.7671 | 0.3697 | 24.9647 | 4079.1233 | 2840.8575
19.45 | 151.3992 | 149.5121 | 108.5459 | 812.4986 | 799.6952 | 372.7715 | 466.2018 | 85.784 | 0.37286 | 24.9181 | 4062.4566 | 2816.6668
19.4583 | 151.4329 | 148.9162 | 108.8149 | 811.7188 | 799.6594 | 373.6975 | 467.8586 | 85.7417 | 0.3647 | 24.9039 | 4059.3821 | 2844.2669
19.4667 | 151.3873 | 149.4105 | 108.9086 | 811.0303 | 800.21 | 374.5672 | 468.8976 | 85.7756 | 0.35545 | 24.8728 | 4055.4986 | 2906.2859
19.475 | 151.5241 | 149.2757 | 108.4868 | 811.9504 | 800.1796 | 375.5773 | 469.1784 | 85.7756 | 0.34827 | 24.9414 | 4023.2979 | 2883.8811
19.4833 | 151.2505 | 149.1858 | 108.2523 | 812.0798 | 799.6898 | 372.7435 | 465.4717 | 85.7587 | 0.3501 | 24.9129 | 3902.7476 | 2849.9493
19.4917 | 151.2902 | 149.0002 | 108.5275 | 811.7687 | 799.8743 | 378.2428 | 471.3126 | 85.7587 | 0.349 | 24.922 | 4085.434 | 2881.9329
19.5 | 151.3417 | 148.8712 | 109.0492 | 811.0413 | 799.8494 | 375.1003 | 468.5045 | 85.7333 | 0.35387 | 24.9712 | 4019.0908 | 2889.8882
19.5083 | 151.2109 | 149.2816 | 109.2895 | 811.2229 | 799.3292 | 371.9298 | 462.3266 | 85.7756 | 0.36653 | 24.9246 | 4003.2332 | 2899.1424
19.5167 | 151.4845 | 149.1917 | 108.7273 | 811.5426 | 800.3915 | 375.0442 | 469.7962 | 85.9364 | 0.37846 | 24.9699 | 4239.8032 | 2883.7188
19.525 | 151.2961 | 149.0061 | 108.6274 | 812.0853 | 799.654 | 375.0442 | 467.8867 | 85.8856 | 0.37396 | 24.9168 | 4136.8904 | 2878.5235
19.5333 | 151.4389 | 149.3265 | 108.3053 | 812.2038 | 800.02 | 373.2485 | 466.8196 | 85.911 | 0.36105 | 24.9582 | 4272.6512 | 2888.5894
19.5417 | 151.2783 | 149.0334 | 108.7497 | 811.7492 | 800.0612 | 375.2687 | 466.2018 | 85.8179 | 0.37785 | 24.9569 | 4166.8257 | 2932.1001
19.55 | 151.3536 | 149.3324 | 109.1551 | 812.3114 | 800.4164 | 375.1284 | 469.4312 | 85.8941 | 0.38601 | 24.9479 | 4214.3986 | 2892.3235
19.5583 | 151.2446 | 149.2699 | 108.8556 | 811.4599 | 799.8136 | 374.1183 | 467.5778 | 85.8687 | 0.39027 | 24.9531 | 4095.3045 | 2982.4296
19.5667 | 151.53 | 149.5512 | 108.5866 | 811.9558 | 800.1851 | 378.1025 | 470.751 | 85.8771 | 0.3994 | 24.9828 | 4103.3952 | 2887.7776
19.575 | 151.3358 | 149.135 | 108.34 | 811.6775 | 799.8658 | 372.7996 | 464.882 | 85.8687 | 0.38686 | 24.9673 | 4050.6442 | 2862.6128
19.5833 | 151.4963 | 149.518 | 108.6458 | 812.2038 | 799.8549 | 377.0082 | 470.9756 | 85.9533 | 0.37091 | 24.9569 | 4019.0908 | 2892.6482
19.5917 | 151.2565 | 149.4164 | 109.0553 | 811.9972 | 800.02 | 376.0824 | 467.999 | 85.911 | 0.38041 | 24.9362 | 4053.0714 | 2809.1986
19.6 | 151.5063 | 148.8087 | 108.8903 | 812.7988 | 799.6236 | 374.6514 | 466.3984 | 85.8602 | 0.37688 | 24.9375 | 4091.421 | 2883.7188
19.6083 | 151.3477 | 149.2366 | 108.4929 | 812.504 | 799.7007 | 371.9298 | 465.6121 | 85.8433 | 0.38467 | 24.9323 | 4056.1459 | 2909.3706
19.6167 | 151.2565 | 149.1468 | 108.3522 | 812.7411 | 799.8136 | 375.2406 | 468.9257 | 85.8687 | 0.38223 | 25.0242 | 4063.2656 | 2860.1775
19.625 | 151.4607 | 149.1683 | 108.5622 | 811.4077 | 799.6376 | 377.9622 | 471.2564 | 85.8687 | 0.37761 | 24.9 | 4207.2789 | 2870.0811
19.6333 | 151.4448 | 149.3324 | 108.6865 | 811.8428 | 799.7832 | 378.355 | 472.2393 | 85.8687 | 0.38017 | 24.9686 | 4115.6929 | 2908.3965
19.6417 | 151.4448 | 149.1077 | 108.874 | 812.267 | 799.4227 | 378.2989 | 472.3516 | 85.8094 | 0.37371 | 24.9246 | 4036.5666 | 2899.6294
19.65 | 151.2624 | 149.0178 | 108.499 | 811.5371 | 799.6018 | 370.5831 | 461.5965 | 85.8687 | 0.38029 | 24.9323 | 4003.7186 | 2797.6715
19.6583 | 151.4448 | 149.1526 | 108.3114 | 811.895 | 799.1751 | 373.8377 | 467.0442 | 85.8941 | 0.38528 | 24.9039 | 4006.6312 | 2840.8575
19.6667 | 151.2228 | 148.8888 | 108.5051 | 811.9722 | 799.5823 | 378.2989 | 472.829 | 85.8687 | 0.38284 | 24.9052 | 4054.8514 | 2874.4646
19.675 | 151.3021 | 148.967 | 108.8679 | 811.9473 | 799.186 | 375.8298 | 470.3017 | 85.8771 | 0.3865 | 24.9194 | 4041.7445 | 2881.4458
19.6833 | 151.3536 | 149.1526 | 109.0614 | 811.7133 | 799.819 | 376.3349 | 469.7681 | 85.9025 | 0.39088 | 24.931 | 4127.1816 | 2906.1235
19.6917 | 151.2902 | 149.4496 | 108.5744 | 810.9805 | 799.6236 | 375.9982 | 469.2065 | 85.8602 | 0.39794 | 24.9543 | 4043.8481 | 2905.7988
19.7 | 151.3814 | 149.18 | 108.2931 | 811.9504 | 799.7256 | 374.3428 | 466.3703 | 85.8687 | 0.40013 | 24.9272 | 4136.0813 | 2875.2764
19.7083 | 151.6609 | 149.096 | 108.5336 | 811.8677 | 799.932 | 373.8939 | 466.7634 | 85.8941 | 0.39477 | 24.9194 | 4101.4534 | 2880.9588
19.7167 | 151.2049 | 148.9611 | 108.9086 | 811.9777 | 800.2069 | 373.8658 | 465.8648 | 85.8687 | 0.39879 | 24.9595 | 4068.4436 | 2854.9822
19.725 | 151.5122 | 149.1741 | 108.9901 | 812.0938 | 799.7863 | 378.0464 | 470.8352 | 85.8687 | 0.4011 | 24.9789 | 4187.8614 | 2887.7776
19.7333 | 151.5519 | 149.1233 | 108.656 | 811.9449 | 799.7614 | 375.2687 | 466.5949 | 85.8517 | 0.3927 | 24.9763 | 4124.9162 | 2860.6646
19.7417 | 151.2842 | 149.264 | 108.5214 | 811.2673 | 799.745 | 371.6212 | 463.5902 | 85.911 | 0.37639 | 25.0177 | 3998.5406 | 2879.0105
19.75 | 151.2327 | 149.2132 | 108.3747 | 811.8981 | 800.2513 | 375.2406 | 470.1613 | 85.8264 | 0.38662 | 24.975 | 4047.0844 | 2920.0859
19.7583 | 151.4151 | 148.9435 | 108.8903 | 812.0579 | 800.3696 | 374.5111 | 469.3469 | 85.8941 | 0.38175 | 24.9802 | 3972.0033 | 2842.481
19.7667 | 151.3061 | 149.0159 | 109.1063 | 811.9698 | 800.3229 | 374.5672 | 466.7634 | 85.9025 | 0.37359 | 24.9776 | 4085.2721 | 2902.7141
19.775 | 151.4032 | 148.9318 | 108.5031 | 811.7991 | 800.111 | 371.8176 | 464.5169 | 85.8517 | 0.3714 | 24.9776 | 4057.1168 | 2894.2717
19.7833 | 151.1693 | 149.0608 | 108.4501 | 811.6806 | 800.1165 | 373.978 | 468.8976 | 85.8856 | 0.36799 | 24.9505 | 4004.6895 | 2874.9517
19.7917 | 151.3576 | 149.0667 | 108.5969 | 812.3831 | 799.7863 | 376.1104 | 469.3469 | 85.8433 | 0.37335 | 24.9815 | 3970.7088 | 2879.9846
19.8 | 151.2149 | 149.1058 | 109.0126 | 811.9644 | 800.0698 | 376.868 | 471.2845 | 85.8771 | 0.37651 | 24.9181 | 4014.7218 | 2935.9966
19.8083 | 151.3398 | 149.0491 | 109.0472 | 812.1078 | 800.3369 | 374.4831 | 464.1519 | 85.8687 | 0.38053 | 24.9647 | 3969.4143 | 2844.2669
19.8167 | 151.3398 | 149.2738 | 108.8129 | 811.8295 | 799.8525 | 379.9824 | 475.8618 | 85.8856 | 0.38528 | 24.8935 | 3920.5469 | 2867.4834
19.825 | 151.2089 | 149.0999 | 108.444 | 811.4108 | 800.136 | 378.6917 | 470.8914 | 85.8602 | 0.39709 | 24.9543 | 4141.7447 | 2815.2056
19.8333 | 151.2883 | 149.0433 | 108.1973 | 812.4026 | 799.7232 | 374.9881 | 464.9662 | 85.8856 | 0.39307 | 24.9608 | 4005.1749 | 2839.5587
19.8417 | 151.2545 | 149.2797 | 108.7721 | 812.1078 | 799.8416 | 376.4471 | 472.6605 | 85.8771 | 0.4022 | 24.9931 | 4052.586 | 2907.9094
19.85 | 151.3557 | 149.0199 | 109.0167 | 812.2731 | 799.8828 | 372.4068 | 461.9896 | 85.8348 | 0.40549 | 24.9518 | 3997.2461 | 2774.6173
19.8583 | 151.3854 | 149.4086 | 108.6723 | 812.1632 | 799.4016 | 371.7054 | 464.6854 | 85.8517 | 0.39246 | 24.9608 | 4106.146 | 2858.3917
19.8667 | 151.4369 | 148.9201 | 108.6315 | 812.6755 | 799.583 | 374.0061 | 465.4717 | 85.8687 | 0.39149 | 24.9931 | 4034.463 | 2833.0645
19.875 | 151.094 | 149.1215 | 108.3258 | 811.7772 | 799.8416 | 376.9241 | 470.414 | 85.8687 | 0.38686 | 24.9233 | 4023.2979 | 2783.3844
19.8833 | 151.3498 | 149.2837 | 108.4481 | 812.1741 | 799.6188 | 375.8298 | 468.4202 | 85.8941 | 0.4011 | 24.944 | 4119.091 | 2857.4175
19.8917 | 151.3795 | 149.3579 | 108.9005 | 811.8848 | 799.8252 | 373.1363 | 466.0333 | 85.9364 | 0.37907 | 24.9362 | 4117.7965 | 2915.2153
19.9 | 151.4291 | 149.5865 | 108.9047 | 812.1491 | 799.5939 | 374.4269 | 467.4374 | 85.8856 | 0.37444 | 24.9117 | 3999.8351 | 2937.2954
19.9083 | 151.2467 | 149.3619 | 108.7641 | 811.8599 | 800.2543 | 376.6716 | 466.8477 | 85.9025 | 0.3837 | 24.9737 | 4092.2301 | 2808.7115
19.9167 | 151.3498 | 149.4185 | 108.495 | 812.3862 | 799.9958 | 371.509 | 463.3656 | 85.911 | 0.37359 | 24.9543 | 4071.0326 | 2809.1986
19.925 | 151.441 | 149.059 | 108.3075 | 810.805 | 799.9436 | 372.6874 | 464.0115 | 85.8433 | 0.37676 | 24.9336 | 3994.9807 | 2881.1211
19.9333 | 151.3101 | 149.1098 | 108.8293 | 811.0888 | 799.9381 | 373.3046 | 465.3594 | 85.7671 | 0.37846 | 24.9336 | 3993.848 | 2791.1773
19.9417 | 151.3895 | 149.0082 | 109.1919 | 811.4606 | 799.4429 | 372.0701 | 462.6916 | 85.7502 | 0.38528 | 24.9466 | 4053.5569 | 2853.3587
19.95 | 151.55 | 149.3461 | 108.7477 | 811.6259 | 799.5667 | 375.409 | 470.779 | 85.7587 | 0.38783 | 24.9608 | 4134.3014 | 2836.4739
19.9583 | 151.5896 | 149.1606 | 108.2259 | 811.7086 | 800.3096 | 379.9262 | 474.57 | 85.7587 | 0.38674 | 24.9052 | 3957.7638 | 2870.8929
19.9667 | 151.3895 | 148.6485 | 108.3014 | 811.5129 | 799.6601 | 376.2507 | 469.712 | 85.7502 | 0.38601 | 24.9039 | 4081.2268 | 2850.5987
19.975 | 151.441 | 149.059 | 108.7763 | 811.5488 | 799.6547 | 374.5392 | 468.0552 | 85.7671 | 0.36848 | 24.8754 | 4036.2429 | 2811.9586
19.9833 | 151.3042 | 149.059 | 108.9169 | 812.2872 | 799.5667 | 376.2788 | 469.8243 | 85.801 | 0.36483 | 24.9065 | 4041.2591 | 2867.9705
19.9917 | 151.3439 | 149.0082 | 108.6764 | 811.4856 | 799.6741 | 376.9802 | 470.2174 | 85.7587 | 0.37018 | 24.9039 | 4072.3271 | 2863.9117
20.0083 | 148.6416 | 146.3893 | 108.9485 | 809.1176 | 802.551 | 389.4378 | 485.8587 | 86.0125 | 0.31954 | 24.9686 | 4031.7122 | 2909.8577
20.0167 | 149.629 | 147.3177 | 109.3988 | 810.2634 | 802.7466 | 384.7802 | 478.9226 | 85.9956 | 0.31698 | 24.9142 | 4156.7933 | 2925.606
20.025 | 150.7363 | 148.3643 | 108.5675 | 809.7785 | 802.6748 | 377.9622 | 472.2112 | 86.021 | 0.32112 | 24.9531 | 3968.4435 | 2861.1516
20.0333 | 151.5175 | 149.2243 | 107.9639 | 809.4894 | 802.6748 | 380.8521 | 472.2393 | 86.0041 | 0.32806 | 24.9453 | 3935.1101 | 2933.0742
20.0417 | 151.9337 | 149.7243 | 108.3452 | 809.1176 | 801.7664 | 377.9903 | 473.9522 | 85.9364 | 0.32611 | 25.0203 | 4102.7479 | 2960.6743
20.05 | 152.4981 | 150.6397 | 109.0197 | 809.3709 | 801.648 | 372.2665 | 463.169 | 85.9194 | 0.3406 | 25.1212 | 4067.3109 | 2974.9614
20.0583 | 153.0151 | 151.194 | 109.1299 | 809.4176 | 801.9837 | 373.1363 | 464.8258 | 85.9025 | 0.3434 | 25.1225 | 4088.023 | 2917.4883
20.0667 | 153.482 | 151.6989 | 108.6265 | 810.0623 | 801.1004 | 370.1061 | 462.6916 | 85.9364 | 0.34584 | 25.0229 | 4083.1686 | 2959.3755
20.075 | 153.6127 | 151.4241 | 108.3392 | 809.6654 | 801.3644 | 368.8715 | 461.1753 | 86.021 | 0.34827 | 25.1057 | 4149.5117 | 2830.9539
20.0833 | 153.2149 | 151.032 | 108.3982 | 810.296 | 801.7055 | 371.4809 | 464.8258 | 86.021 | 0.33938 | 25.0837 | 4019.2526 | 2901.4153
20.0917 | 152.6111 | 150.6165 | 108.9954 | 809.8307 | 801.9837 | 372.7996 | 464.9943 | 85.9533 | 0.34364 | 25.0643 | 4037.861 | 2868.7823
20.1 | 152.2864 | 150.3414 | 109.083 | 809.5524 | 801.4991 | 377.7097 | 472.1831 | 86.0379 | 0.35545 | 24.9776 | 4171.6801 | 2919.2742
20.1083 | 152.2644 | 150.185 | 108.5918 | 810.1307 | 801.2101 | 377.7658 | 473.5591 | 86.0125 | 0.35801 | 25.0669 | 4085.434 | 2854.1705
20.1167 | 151.8881 | 149.5896 | 108.2515 | 809.4914 | 801.6033 | 376.2226 | 470.9756 | 86.0379 | 0.35716 | 25.0113 | 3951.615 | 2831.441
20.125 | 151.7969 | 149.7692 | 108.2515 | 809.5056 | 801.6175 | 378.0744 | 471.4811 | 86.0294 | 0.36239 | 25.0035 | 4140.6121 | 2927.3918
20.1333 | 151.6999 | 149.4489 | 108.6673 | 810.0589 | 801.2209 | 376.5593 | 468.701 | 86.0379 | 0.36337 | 24.9815 | 4127.3434 | 2902.0647
20.1417 | 151.569 | 149.6345 | 109.0952 | 810.3264 | 801.9011 | 378.327 | 471.7619 | 86.021 | 0.35777 | 25.0113 | 4262.2952 | 2818.128
20.15 | 151.6999 | 149.0894 | 108.4329 | 810.3122 | 802.0108 | 376.9521 | 473.3345 | 86.0802 | 0.35813 | 24.9815 | 4103.0715 | 2966.032
20.1583 | 151.4719 | 149.2692 | 108.4329 | 810.1057 | 802.0521 | 375.6615 | 466.9038 | 86.021 | 0.35959 | 24.9699 | 4083.654 | 2846.3775
20.1667 | 151.3014 | 149.2808 | 108.2575 | 809.698 | 801.8511 | 376.4752 | 469.3188 | 86.0041 | 0.37103 | 24.9556 | 4109.3822 | 2862.2881
20.175 | 151.341 | 149.2301 | 108.7672 | 809.9709 | 801.7522 | 381.7781 | 475.1597 | 86.021 | 0.36884 | 24.9906 | 4150.8062 | 2918.9495
20.1833 | 151.1924 | 149.1735 | 109.1299 | 809.9296 | 801.0916 | 378.8039 | 473.5029 | 86.021 | 0.36154 | 25.0113 | 4100.968 | 2861.6387
20.1917 | 151.3925 | 149.3258 | 108.7732 | 810.6895 | 801.9749 | 377.2608 | 470.6106 | 86.0802 | 0.36909 | 25.0281 | 3922.3269 | 2882.4199
20.2 | 151.1629 | 148.9647 | 108.5372 | 809.8991 | 801.2676 | 376.7277 | 469.9366 | 86.0887 | 0.36166 | 25.0358 | 4072.1653 | 2895.5706
20.2083 | 151.3014 | 149.0112 | 108.2575 | 810.3339 | 801.7848 | 375.6615 | 468.3641 | 86.1056 | 0.36044 | 25.0281 | 3985.4338 | 2894.4341
20.2167 | 151.0058 | 149.0794 | 108.8912 | 810.3698 | 801.6968 | 379.786 | 474.0365 | 86.1479 | 0.35789 | 25.0449 | 4022.8125 | 2900.2788
20.225 | 151.2102 | 149.146 | 109.1012 | 810.3373 | 802.0358 | 378.5514 | 471.9304 | 86.0802 | 0.36276 | 24.975 | 4139.3175 | 2889.4011
20.2333 | 151.3014 | 149.2359 | 108.9138 | 809.8828 | 801.6229 | 377.1766 | 472.0427 | 86.1141 | 0.35058 | 24.9608 | 4029.6086 | 2864.7234
20.2417 | 151.2558 | 149.2808 | 108.6795 | 810.4112 | 801.3665 | 374.455 | 465.8367 | 86.1056 | 0.3619 | 25.0164 | 4062.2948 | 2908.5588
20.25 | 151.3014 | 149.191 | 108.3044 | 810.7884 | 801.5783 | 376.0543 | 468.1956 | 86.0717 | 0.37444 | 25.0333 | 4148.8645 | 2831.928
20.2583 | 151.3014 | 148.9663 | 108.6326 | 810.4883 | 802.1042 | 375.8298 | 469.6839 | 86.1225 | 0.37286 | 25.0229 | 4058.7349 | 2863.4246
20.2667 | 151.1823 | 149.7476 | 109.0258 | 810.907 | 801.8619 | 374.0622 | 466.3141 | 86.1141 | 0.36763 | 25.032 | 4240.7741 | 2849.1375
20.275 | 151.4778 | 149.275 | 108.9077 | 811.207 | 801.625 | 377.9622 | 471.2564 | 86.0717 | 0.37493 | 25.0126 | 4194.9811 | 2865.3728
20.2833 | 151.4162 | 149.2143 | 108.4694 | 811.0885 | 802.1672 | 376.3349 | 466.5388 | 86.0887 | 0.37883 | 25.0553 | 4084.1395 | 2907.4224
20.2917 | 151.5985 | 149.4389 | 108.4225 | 810.7884 | 801.4132 | 373.5291 | 465.5559 | 86.1564 | 0.37663 | 25.0203 | 3970.547 | 2799.4574
20.3 | 151.5411 | 149.2925 | 108.3166 | 811.2125 | 802.0846 | 375.0723 | 465.8929 | 86.1141 | 0.38297 | 24.9957 | 3949.3496 | 2862.9375
20.3083 | 151.5985 | 149.5288 | 108.8444 | 811.1407 | 802.1781 | 374.3428 | 469.0099 | 86.1056 | 0.37505 | 24.9647 | 4006.793 | 2864.3987
20.3167 | 151.5352 | 149.4215 | 109.2478 | 810.3916 | 802.0488 | 375.5773 | 469.1503 | 86.1056 | 0.36373 | 25.0255 | 4170.871 | 2902.5518
20.325 | 151.5985 | 149.4389 | 108.7975 | 810.5568 | 802.4617 | 374.8759 | 467.2127 | 86.1141 | 0.36799 | 25.0087 | 4095.9518 | 2884.5305
20.3333 | 151.4913 | 149.1535 | 108.5935 | 810.3143 | 801.4349 | 376.6435 | 468.4202 | 86.3256 | 0.36446 | 25.0501 | 4100.6443 | 2908.5588
20.3417 | 151.4559 | 149.3433 | 108.5102 | 811.0689 | 802.3128 | 375.4931 | 468.8414 | 86.3594 | 0.36154 | 25.0397 | 4066.1782 | 2876.5752
20.35 | 151.3824 | 149.0911 | 108.5753 | 810.7438 | 802.4008 | 375.2687 | 470.5263 | 86.4187 | 0.34997 | 25.0139 | 4090.9356 | 2844.2669
20.3583 | 151.4339 | 149.4115 | 108.8626 | 811.182 | 802.0955 | 376.1104 | 470.1893 | 86.4187 | 0.37785 | 25.019 | 4120.2237 | 2911.1565
20.3667 | 151.2971 | 149.681 | 109.05 | 811.2864 | 801.5805 | 376.1665 | 469.4873 | 86.4102 | 0.38357 | 24.9957 | 3962.2946 | 2897.5188
20.375 | 151.5192 | 149.4506 | 108.7159 | 810.1904 | 802.0129 | 375.3809 | 467.662 | 86.3341 | 0.39088 | 25.0164 | 4139.1557 | 3005.3215
20.3833 | 151.4398 | 149.4173 | 108.3999 | 811.4767 | 801.7706 | 376.1946 | 468.673 | 86.351 | 0.38662 | 25.0087 | 4049.6734 | 2849.7869
20.3917 | 151.1206 | 149.4173 | 108.2124 | 810.4905 | 801.9412 | 377.3169 | 470.1332 | 86.3256 | 0.38394 | 24.9893 | 4116.9874 | 2882.7447
20.4 | 151.1603 | 149.0969 | 108.8157 | 811.6692 | 801.7977 | 377.2608 | 470.4702 | 86.3002 | 0.38698 | 25.0565 | 3965.6926 | 2950.7707
20.4083 | 151.3545 | 149.0187 | 108.781 | 811.4158 | 802.2878 | 376.4752 | 471.2564 | 86.3002 | 0.38199 | 24.9945 | 4078.6378 | 2879.4976
20.4167 | 151.5487 | 149.3 | 108.9806 | 810.5785 | 802.1531 | 373.5572 | 465.9771 | 86.3087 | 0.39112 | 25.0203 | 4120.3855 | 2882.5823
20.425 | 151.5943 | 149.255 | 108.512 | 811.9639 | 802.4226 | 375.7457 | 469.2065 | 86.3171 | 0.38747 | 24.9828 | 4113.913 | 2955.8037
20.4333 | 151.3545 | 149.1985 | 108.406 | 811.4321 | 802.428 | 376.3068 | 469.038 | 86.3087 | 0.3893 | 25.0294 | 3950.4823 | 2791.9891
20.4417 | 151.3486 | 149.0128 | 108.4937 | 810.9667 | 802.4584 | 371.032 | 463.0005 | 86.3002 | 0.38601 | 25.0126 | 3964.8836 | 2807.7374
20.45 | 151.5943 | 149.3449 | 108.6995 | 811.4571 | 802.2465 | 377.7658 | 471.2003 | 86.3087 | 0.38467 | 25.0164 | 4134.1395 | 2898.4929
20.4583 | 151.4972 | 149.2043 | 109.162 | 811.4158 | 802.1639 | 375.5773 | 469.6839 | 86.3171 | 0.3955 | 24.9906 | 4246.4375 | 2926.5801
20.4667 | 151.4398 | 149.3274 | 108.5406 | 811.0852 | 801.8336 | 374.7075 | 467.0162 | 86.3087 | 0.40025 | 24.9893 | 4105.9842 | 2848.8128
20.475 | 151.6281 | 149.1535 | 108.3122 | 811.0439 | 802.6182 | 373.3608 | 464.7135 | 86.3171 | 0.39648 | 24.9737 | 4045.1426 | 2775.1044
20.4833 | 151.531 | 149.0578 | 108.353 | 810.7025 | 801.6576 | 378.8039 | 472.8009 | 86.3256 | 0.39575 | 24.9712 | 4226.0491 | 2901.2529
20.4917 | 151.2574 | 149.2376 | 108.775 | 810.9721 | 802.2987 | 376.3349 | 470.3297 | 86.3087 | 0.3899 | 24.9789 | 4064.5601 | 2830.4669
20.5 | 151.3149 | 149.0245 | 108.9746 | 811.6637 | 802.2878 | 375.4651 | 470.0489 | 86.3764 | 0.39124 | 25.0022 | 4119.5764 | 2855.1446
20.5083 | 151.4575 | 149.1202 | 108.9806 | 811.0852 | 801.9162 | 378.832 | 474.3454 | 86.3341 | 0.39587 | 25.0113 | 4240.7741 | 2861.8011
20.5167 | 151.5943 | 149.2101 | 108.4182 | 811.5398 | 802.453 | 377.2327 | 470.1613 | 86.3341 | 0.38345 | 24.9608 | 4034.7866 | 2918.1377
20.525 | 151.4677 | 149.0853 | 108.1472 | 811.2505 | 801.6685 | 373.8658 | 466.9881 | 86.3171 | 0.38783 | 24.9945 | 4028.4759 | 2805.9515
20.5333 | 151.4795 | 149.2767 | 108.4407 | 811.3582 | 801.7347 | 373.9219 | 463.9834 | 86.3002 | 0.3899 | 24.9828 | 4055.4986 | 2878.0364
20.5417 | 151.4972 | 149.2492 | 109.0214 | 811.4876 | 801.5337 | 373.978 | 465.4717 | 86.3171 | 0.39696 | 24.9841 | 4020.2235 | 2873.1658
20.55 | 151.5707 | 149.4115 | 108.6751 | 811.7355 | 801.9466 | 371.8456 | 467.634 | 86.3341 | 0.39794 | 24.9763 | 3937.8609 | 2885.5047
20.5583 | 151.4575 | 149.2101 | 108.512 | 811.1929 | 802.2302 | 376.0824 | 468.8414 | 86.3171 | 0.40001 | 25.0035 | 4159.3823 | 2901.0906
20.5667 | 151.4457 | 149.1535 | 108.2185 | 811.0798 | 801.4979 | 375.4931 | 468.1956 | 86.3425 | 0.39441 | 25.0436 | 3999.8351 | 2874.9517
20.575 | 151.4001 | 149.1985 | 108.3122 | 810.796 | 802.0401 | 375.5493 | 467.8867 | 86.3848 | 0.39027 | 25.0177 | 3987.5373 | 2885.3423
20.5833 | 151.4001 | 149.2883 | 108.9685 | 811.7464 | 801.9988 | 373.1924 | 463.7026 | 86.3764 | 0.3899 | 24.9815 | 4102.1007 | 2849.6246
20.5917 | 151.6002 | 149.126 | 108.7993 | 810.9199 | 802.2465 | 374.4831 | 467.3812 | 86.3594 | 0.38832 | 24.9841 | 4111.8094 | 2896.0576
20.6 | 151.2236 | 149.0694 | 108.7871 | 811.1428 | 802.428 | 376.5313 | 470.8352 | 86.4779 | 0.37846 | 25.0553 | 4181.8743 | 2922.6836
20.6083 | 151.5251 | 149.4564 | 108.2532 | 810.6612 | 801.9053 | 375.3809 | 469.5154 | 86.4187 | 0.37177 | 25.0591 | 4155.8224 | 2873.1658
20.6167 | 151.2692 | 149.2492 | 108.3183 | 811.0602 | 802.5519 | 372.3788 | 463.3937 | 86.4018 | 0.37347 | 25.0113 | 4117.9583 | 2838.2598
20.625 | 151.4457 | 149.0187 | 108.781 | 811.2309 | 802.7638 | 371.1723 | 461.9054 | 86.4187 | 0.37444 | 25.0928 | 4189.3177 | 2907.4224
20.6333 | 151.4297 | 149.4972 | 109.0926 | 812.0933 | 802.5106 | 376.0543 | 469.1784 | 86.3764 | 0.36714 | 25.0656 | 4262.9424 | 2920.7353
20.6417 | 151.515 | 149.4464 | 108.8054 | 812.4293 | 802.2269 | 373.5852 | 467.6059 | 86.3764 | 0.36872 | 25.0462 | 4244.6576 | 2852.0599
20.65 | 151.5209 | 149.2725 | 108.3895 | 811.4375 | 802.6812 | 372.9118 | 464.4046 | 86.3764 | 0.37177 | 25.0617 | 4204.528 | 2914.7283
20.6583 | 151.3326 | 149.5363 | 108.149 | 811.0765 | 802.6508 | 374.7075 | 468.4764 | 86.3848 | 0.3714 | 25.0889 | 4048.7025 | 2891.0247
20.6667 | 151.3444 | 149.3233 | 108.63 | 811.8975 | 802.2324 | 376.9241 | 471.5372 | 86.3341 | 0.36543 | 25.0721 | 3990.45 | 2833.0645
20.675 | 151.2811 | 149.0362 | 108.893 | 811.7953 | 802.4193 | 376.868 | 469.4873 | 86.3341 | 0.37116 | 25.0928 | 4129.2852 | 2859.8528
20.6833 | 151.499 | 149.2509 | 108.9764 | 811.903 | 801.8662 | 378.355 | 473.8118 | 86.3341 | 0.37359 | 25.0397 | 4036.8902 | 2891.0247
20.6917 | 151.499 | 149.0711 | 108.4608 | 812.1509 | 802.403 | 377.6255 | 469.9928 | 86.4271 | 0.37371 | 25.0384 | 4086.8903 | 2875.7635
20.7 | 151.3444 | 149.503 | 108.1612 | 812.2445 | 801.7532 | 374.2586 | 469.1223 | 86.3764 | 0.35618 | 25.0151 | 4153.7189 | 2806.7633
20.7083 | 151.4297 | 148.9579 | 108.5302 | 811.6246 | 802.3726 | 374.5392 | 466.3141 | 86.3848 | 0.35959 | 25.0242 | 4214.5604 | 2856.7681
20.7167 | 151.499 | 148.8464 | 108.7421 | 811.4647 | 802.2954 | 375.2126 | 466.5388 | 86.3425 | 0.37152 | 25.0436 | 3962.6182 | 2966.8437
20.725 | 151.3503 | 149.2392 | 108.9642 | 811.4343 | 802.3063 | 374.2867 | 468.8695 | 86.351 | 0.37566 | 25.0294 | 4167.473 | 2830.6292
20.7333 | 151.3681 | 148.9871 | 108.3731 | 811.7758 | 802.8127 | 376.6996 | 469.3469 | 86.2494 | 0.38138 | 24.9763 | 4083.3304 | 2889.4011
20.7417 | 151.5167 | 149.2684 | 108.2915 | 811.3267 | 802.1162 | 373.3608 | 466.8196 | 86.3594 | 0.3781 | 24.9945 | 3944.0098 | 2848.4881
20.75 | 151.3977 | 149.196 | 108.3567 | 812.4066 | 802.3281 | 376.391 | 467.3812 | 86.3764 | 0.37992 | 25.0307 | 4097.4081 | 2905.4741
20.7583 | 151.6079 | 149.2235 | 108.6666 | 811.2331 | 802.1879 | 373.8939 | 465.5279 | 86.3425 | 0.39124 | 25.0281 | 4032.6831 | 2851.2481
20.7667 | 151.3858 | 149.1394 | 109.0476 | 811.343 | 802.5041 | 375.7176 | 467.634 | 86.3341 | 0.38637 | 24.9867 | 4098.379 | 2873.8152
20.775 | 151.2491 | 149.1844 | 108.8133 | 812.0759 | 802.2455 | 374.3708 | 468.3641 | 86.4356 | 0.38065 | 25.0177 | 4192.0685 | 2868.4576
20.7833 | 151.4948 | 149.2918 | 108.4096 | 811.8802 | 801.6783 | 372.8557 | 465.5279 | 86.4271 | 0.3809 | 25.0747 | 4047.7316 | 2767.3114
20.7917 | 151.4374 | 149.1453 | 108.3037 | 811.5442 | 802.54 | 371.6773 | 464.2642 | 86.4187 | 0.38077 | 25.0734 | 4103.557 | 2857.5799
20.8 | 151.4611 | 149.1686 | 108.7031 | 811.2713 | 802.4324 | 377.9341 | 471.2845 | 86.3425 | 0.79723 | 24.9815 | 4156.6315 | 2899.4671
20.8083 | 151.3006 | 149.2352 | 108.9131 | 812.0042 | 802.3389 | 372.4349 | 466.4264 | 86.3848 | 0.36288 | 24.9763 | 4073.7834 | 2876.0882
20.8167 | 151.3183 | 149.2976 | 108.9782 | 810.8526 | 802.1379 | 371.8176 | 463.3375 | 86.3764 | 0.37237 | 25.0164 | 4076.5343 | 2824.9468
20.825 | 151.3876 | 149.0962 | 108.5808 | 812.1804 | 802.515 | 374.7917 | 467.1566 | 86.4102 | 0.37517 | 24.9621 | 4149.6736 | 2874.4646
20.8333 | 151.3243 | 149.3484 | 108.0467 | 811.7453 | 802.1629 | 373.4169 | 466.286 | 86.4187 | 0.47719 | 25.0139 | 4133.9777 | 2815.368
20.8417 | 151.1875 | 149.2136 | 108.6094 | 811.8802 | 801.5957 | 372.491 | 466.0052 | 86.3594 | 0.0085 | 24.9945 | 3971.0325 | 2847.0269
20.85 | 151.3699 | 149.1686 | 108.8906 | 812.0205 | 802.6443 | 377.0924 | 471.5092 | 86.4441 | 0.37505 | 24.9983 | 4012.9419 | 2885.667
20.8583 | 151.3142 | 148.7991 | 108.974 | 811.8552 | 801.9011 | 375.8298 | 469.6277 | 86.4187 | 0.37213 | 25.0281 | 4249.8356 | 2857.7422
20.8667 | 151.4847 | 149.147 | 108.5869 | 811.9488 | 802.4075 | 375.3528 | 469.0661 | 86.3594 | 0.35996 | 25.0617 | 4076.3724 | 2825.2716
20.875 | 151.342 | 148.9614 | 108.3932 | 812.1141 | 801.4578 | 372.6593 | 464.7416 | 86.4018 | 0.38394 | 25.0048 | 4060.353 | 2834.5257
20.8833 | 151.4214 | 149.1295 | 108.0528 | 811.5823 | 801.8761 | 372.996 | 465.5559 | 86.4271 | 0.37128 | 25.0863 | 4175.8872 | 2945.0884
20.8917 | 151.2964 | 149.1412 | 108.6277 | 811.318 | 801.9011 | 375.8579 | 468.8414 | 86.4102 | 0.38029 | 25.0242 | 3982.683 | 2876.8999
20.9 | 151.4729 | 149.3601 | 108.809 | 812.2022 | 802.4129 | 373.6413 | 465.3874 | 86.4102 | 0.3899 | 25.0423 | 4084.3013 | 2795.7233
20.9083 | 151.3876 | 149.0064 | 108.7683 | 812.2381 | 802.0771 | 374.6234 | 468.2798 | 86.4102 | 0.39039 | 25.0035 | 4079.6087 | 2835.6622
20.9167 | 151.3539 | 149.2428 | 108.3585 | 812.1913 | 801.9065 | 377.4572 | 470.0209 | 86.3848 | 0.38966 | 24.9789 | 4124.7544 | 2867.3211
20.925 | 151.3699 | 149.3933 | 108.3749 | 811.5769 | 802.1184 | 374.9039 | 469.5154 | 86.4187 | 0.39502 | 24.9945 | 4119.7382 | 2900.4412
20.9333 | 151.467 | 148.7699 | 108.7092 | 811.8552 | 801.9424 | 376.2788 | 470.9756 | 86.4102 | 0.38735 | 24.9737 | 4205.9844 | 2825.7586
20.9417 | 151.2668 | 149.1569 | 108.8784 | 811.8607 | 802.0304 | 374.9601 | 468.4483 | 86.3848 | 0.39319 | 25.0436 | 4108.4113 | 2914.4036
20.95 | 151.57 | 149.2311 | 108.9089 | 811.3539 | 802.1847 | 371.1723 | 460.9506 | 86.4356 | 0.39623 | 25.0203 | 4208.7352 | 2895.8953
20.9583 | 151.2449 | 149.2702 | 108.434 | 811.4583 | 802.4129 | 374.3428 | 466.9319 | 86.5964 | 0.39453 | 25.0837 | 4144.981 | 2894.1094
20.9667 | 151.3758 | 148.9048 | 108.2873 | 811.9901 | 801.9945 | 372.519 | 462.5512 | 86.5964 | 0.37907 | 25.0578 | 4013.751 | 2860.0152
20.975 | 151.4214 | 149.5788 | 108.3341 | 811.9379 | 802.2314 | 372.1262 | 463.4498 | 86.6641 | 0.37688 | 25.0979 | 4088.023 | 2817.6409
20.9833 | 151.3361 | 149.0005 | 108.7622 | 811.6182 | 802.3249 | 372.8838 | 467.0162 | 86.6048 | 0.38418 | 25.0371 | 4077.5051 | 2817.3162
20.9917 | 151.3758 | 149.1745 | 109.0841 | 811.8193 | 802.3194 | 374.4831 | 468.336 | 86.5456 | 0.37213 | 25.0281 | 4077.1815 | 2888.7517
21 | 151.3817 | 149.0904 | 108.7622 | 811.8443 | 802.3857 | 373.6975 | 465.3032 | 86.461 | 0.35253 | 25.041 | 4177.3435 | 2950.2837
21.0083 | 151.4788 | 148.9165 | 108.2994 | 812.0619 | 801.6946 | 373.7816 | 467.1004 | 86.5287 | 0.35156 | 25.01 | 3984.9483 | 2810.4974
21.0167 | 151.2449 | 149.2702 | 108.1527 | 812.2108 | 802.2564 | 373.8377 | 464.9381 | 86.461 | 0.34985 | 25.0643 | 4075.887 | 2880.4717
21.025 | 151.1478 | 148.9497 | 108.6155 | 811.318 | 801.9424 | 375.8859 | 469.8524 | 86.461 | 0.35204 | 25.0203 | 4004.8513 | 2919.1118
21.0333 | 151.4611 | 149.1237 | 108.7969 | 811.4833 | 801.9837 | 375.2406 | 469.8243 | 86.4441 | 0.36105 | 24.997 | 4131.7124 | 2952.2319
21.0417 | 151.3302 | 149.1295 | 108.9904 | 811.7835 | 802.4488 | 378.6917 | 471.2564 | 86.4525 | 0.3647 | 25.041 | 4130.0942 | 2858.0669
21.05 | 151.5878 | 148.934 | 108.3178 | 812.1967 | 801.8707 | 373.473 | 467.1004 | 86.4779 | 0.36787 | 25.0423 | 4068.4436 | 2871.0552
21.0583 | 151.1656 | 149.5964 | 108.4931 | 811.6454 | 802.0218 | 375.1003 | 466.0614 | 86.4356 | 0.37371 | 24.9789 | 4217.7967 | 2923.4954
21.0667 | 151.3539 | 149.1529 | 108.4992 | 811.0974 | 801.1026 | 374.932 | 466.2299 | 86.4525 | 0.38357 | 25.0035 | 4152.2626 | 2859.2034
21.075 | 151.3083 | 149.1529 | 108.8273 | 811.6041 | 802.3108 | 374.4831 | 468.2517 | 86.4441 | 0.38345 | 25.0255 | 4136.7285 | 2863.587
21.0833 | 151.3024 | 149.192 | 108.9618 | 812.5383 | 802.5422 | 374.0903 | 466.3141 | 86.4441 | 0.38418 | 25.054 | 4111.6476 | 2947.5237
21.0917 | 151.4729 | 148.9556 | 108.7622 | 811.9651 | 803.0845 | 371.8737 | 464.0957 | 86.4525 | 0.37943 | 25.0462 | 4059.7058 | 2826.5704
21.1 | 151.3995 | 148.8832 | 108.4992 | 811.9238 | 802.0522 | 376.6435 | 468.9819 | 86.4441 | 0.37785 | 25.0281 | 3974.7542 | 2858.3917
21.1083 | 151.4688 | 149.4009 | 108.5236 | 812.1718 | 802.1348 | 372.968 | 465.4717 | 86.4694 | 0.36823 | 25.01 | 4218.7676 | 2883.2317
21.1167 | 151.3598 | 148.7991 | 108.7866 | 812.1055 | 802.1098 | 374.5392 | 466.7915 | 86.461 | 0.37943 | 25.0527 | 4038.6701 | 2896.3823
21.125 | 151.348 | 148.8774 | 109.1024 | 812.1413 | 801.5676 | 372.9118 | 467.1846 | 86.4102 | 0.38065 | 25.032 | 4061.1621 | 2874.7893
21.1333 | 151.4392 | 149.192 | 108.54 | 811.9488 | 801.7468 | 373.5852 | 468.5045 | 86.3594 | 0.37006 | 25.0475 | 4065.0456 | 2798.9703
21.1417 | 151.2449 | 148.8657 | 108.1058 | 811.8989 | 802.275 | 373.473 | 467.1566 | 86.3594 | 0.37177 | 25.0669 | 4111.324 | 2888.9141
21.15 | 151.3539 | 149.4225 | 108.2648 | 811.877 | 802.0054 | 375.6895 | 468.8695 | 86.3933 | 0.37274 | 25.0449 | 4095.6282 | 2825.2716
21.1583 | 151.2627 | 149.1529 | 108.7336 | 811.6899 | 802.314 | 373.4169 | 466.5388 | 86.3256 | 0.37676 | 25.019 | 4057.9258 | 2912.78
21.1667 | 151.2686 | 149.2486 | 109.1146 | 812.4197 | 802.5064 | 374.3989 | 467.8586 | 86.3002 | 0.3714 | 25.0358 | 4240.6123 | 2938.9189
21.175 | 151.3083 | 149.4225 | 108.8742 | 811.7336 | 802.4402 | 372.968 | 466.0895 | 86.3002 | 0.37712 | 24.9841 | 4040.9355 | 2877.874
21.1833 | 151.3261 | 149.3052 | 108.6113 | 812.4197 | 801.9696 | 375.3528 | 468.1956 | 86.3087 | 0.37895 | 24.9479 | 4061.1621 | 2879.0105
21.1917 | 151.2746 | 148.9848 | 108.3238 | 812.1936 | 802.1153 | 374.3708 | 466.1737 | 86.3341 | 0.37444 | 25.0048 | 4009.5439 | 2893.46
21.2 | 151.3598 | 148.934 | 108.5053 | 811.7172 | 801.598 | 377.5133 | 470.0489 | 86.3256 | 0.37043 | 24.9996 | 4092.2301 | 2845.0787
21.2083 | 151.4569 | 149.0747 | 108.7926 | 812.5546 | 801.8153 | 372.4068 | 461.5122 | 86.3087 | 0.36251 | 24.9854 | 4045.1426 | 2860.3399
21.2167 | 151.3261 | 148.8108 | 108.9862 | 812.0946 | 802.2641 | 373.6413 | 465.5559 | 86.3002 | 0.35825 | 25.0553 | 4080.256 | 2884.2058
21.225 | 151.3598 | 149.3834 | 108.6459 | 811.4856 | 801.573 | 375.2687 | 468.4764 | 86.3256 | 0.35533 | 25.0177 | 4002.5859 | 2851.5728
21.2333 | 151.5363 | 149.6022 | 108.4523 | 810.8331 | 801.912 | 374.3708 | 466.8757 | 86.2833 | 0.35716 | 25.0242 | 4149.6736 | 2844.4293
21.2417 | 151.4054 | 149.1138 | 108.4115 | 811.976 | 802.3521 | 370.9478 | 463.6464 | 86.3002 | 0.35058 | 25.0229 | 4191.583 | 2860.827
21.25 | 151.3024 | 149.0122 | 109.0555 | 811.4747 | 802.1402 | 372.2385 | 461.5965 | 86.3002 | 0.3417 | 25.0203 | 3954.0421 | 2798.4833
21.2583 | 151.3361 | 149.0904 | 108.9965 | 811.9293 | 803.0074 | 373.9219 | 466.258 | 86.3425 | 0.33914 | 24.9737 | 4115.5311 | 2849.7869
21.2667 | 151.451 | 149.4283 | 108.7866 | 812.3839 | 802.0576 | 375.3809 | 467.9428 | 86.3425 | 0.34389 | 24.9155 | 4164.5603 | 2880.4717
21.275 | 151.5641 | 149.3601 | 108.434 | 811.8825 | 802.2999 | 370.9198 | 461.9896 | 86.3087 | 0.33671 | 24.9634 | 4107.6023 | 2815.8551
21.2833 | 151.2905 | 148.9106 | 108.2934 | 812.2131 | 802.2173 | 373.1082 | 466.9319 | 86.3002 | 0.33171 | 24.9466 | 4195.4665 | 2895.0835
21.2917 | 151.4688 | 148.9965 | 108.3829 | 811.976 | 802.1044 | 374.4269 | 466.623 | 86.3171 | 0.33549 | 24.9945 | 4104.0424 | 2881.7705
21.3 | 151.451 | 149.0688 | 108.7866 | 812.1718 | 801.8044 | 372.6313 | 465.9491 | 86.2664 | 0.33159 | 24.9763 | 4140.2884 | 2871.2176
21.3083 | 151.3202 | 149.0297 | 109.1207 | 811.877 | 801.5925 | 373.1644 | 465.1347 | 86.1479 | 0.32806 | 24.9272 | 4035.9193 | 2838.4222
21.3167 | 151.5819 | 149.2877 | 108.6867 | 811.5878 | 802.2945 | 373.8377 | 464.9662 | 86.2241 | 0.33366 | 24.9621 | 4139.1557 | 2820.2386
21.325 | 151.3717 | 148.9457 | 108.3299 | 812.7863 | 802.088 | 373.5291 | 467.0162 | 86.2071 | 0.33232 | 25.0281 | 4100.4825 | 2884.0435
21.3333 | 151.2508 | 149.4108 | 108.3932 | 812.2903 | 801.8816 | 376.0543 | 468.7291 | 86.2071 | 0.34291 | 24.9323 | 4045.1426 | 2872.8411
21.3417 | 151.3379 | 149.272 | 108.6703 | 812.1772 | 802.4293 | 372.4349 | 464.6012 | 86.1394 | 0.3378 | 24.9531 | 3986.5665 | 2859.2034
21.35 | 151.5025 | 149.4791 | 109.0738 | 811.8162 | 801.6143 | 375.0723 | 468.5326 | 86.2156 | 0.34024 | 24.9556 | 4067.3109 | 2843.2928
21.3583 | 151.6056 | 149.2661 | 108.6642 | 811.6096 | 802.1511 | 372.1262 | 464.7977 | 86.3087 | 0.34997 | 24.9712 | 4024.7542 | 2841.6692
21.3667 | 151.4569 | 149.0747 | 108.652 | 812.2295 | 801.8621 | 375.0162 | 469.4592 | 86.2664 | 0.3507 | 25.0229 | 4091.421 | 2902.2271
21.375 | 151.4866 | 149.1039 | 108.2137 | 812.3339 | 801.8013 | 376.0543 | 467.9709 | 86.2494 | 0.33524 | 25.0423 | 4096.9227 | 2888.7517
21.3833 | 151.1833 | 149.1646 | 108.5583 | 811.7499 | 802.4978 | 374.7075 | 468.3641 | 86.2664 | 0.34803 | 24.988 | 4144.6574 | 2921.0601
21.3917 | 151.1496 | 149.0414 | 108.758 | 811.4606 | 802.0849 | 371.1162 | 466.3703 | 86.3087 | 0.35752 | 24.9906 | 4121.1945 | 2902.5518
21.4 | 151.3954 | 149.1489 | 108.7763 | 811.5955 | 801.9306 | 375.6895 | 467.8867 | 86.2579 | 0.36044 | 24.9996 | 4094.6573 | 2832.2528
21.4083 | 151.4469 | 149.1996 | 108.5949 | 812.1741 | 801.8067 | 373.4169 | 464.9662 | 86.2917 | 0.34596 | 24.9828 | 4188.8322 | 2873.0035
21.4167 | 151.4925 | 149.2895 | 108.2667 | 812.1437 | 802.7261 | 371.7615 | 466.0895 | 86.2833 | 0.3501 | 25.0151 | 4108.0877 | 2841.0198
21.425 | 151.4647 | 149.2621 | 108.0974 | 812.557 | 801.8176 | 370.3866 | 463.4217 | 86.351 | 0.3557 | 25.0113 | 4163.5895 | 2974.6367
21.4333 | 151.3557 | 149.1547 | 108.7355 | 812.0142 | 802.4316 | 372.8557 | 468.7572 | 86.3002 | 0.35789 | 24.9957 | 4161.3241 | 2907.9094
21.4417 | 151.4588 | 149.0316 | 108.9352 | 812.5983 | 802.0654 | 372.8557 | 466.0614 | 86.3425 | 0.36531 | 24.9763 | 4008.8966 | 2852.8716
21.45 | 151.4073 | 149.4302 | 108.8822 | 812.681 | 802.6435 | 374.2867 | 463.8149 | 86.3087 | 0.35959 | 25.0113 | 4107.1168 | 2836.3116
21.4583 | 151.3676 | 149.1215 | 108.3258 | 812.5983 | 802.148 | 373.0521 | 463.6464 | 86.3256 | 0.35667 | 25.0553 | 4173.6218 | 2905.6365
21.4667 | 151.4132 | 149.1215 | 108.1851 | 811.9425 | 802.1121 | 372.6874 | 464.5731 | 86.3171 | 0.35448 | 24.966 | 4143.2011 | 2909.533
21.475 | 151.4647 | 148.8126 | 108.6601 | 811.5706 | 802.1534 | 374.5672 | 467.999 | 86.3425 | 0.35643 | 25.0333 | 4148.3791 | 2884.2058
21.4833 | 151.5163 | 149.1781 | 108.8537 | 812.7636 | 802.4783 | 373.5291 | 466.0614 | 86.3341 | 0.35655 | 24.9957 | 4157.6024 | 2809.3609
21.4917 | 151.4351 | 149.143 | 108.6296 | 812.2591 | 802.3872 | 373.3327 | 465.2751 | 86.3087 | 0.36276 | 25.0449 | 4119.9 | 2879.4976
21.5 | 151.4132 | 148.8967 | 108.5602 | 812.1078 | 801.8644 | 372.7715 | 466.0052 | 86.3087 | 0.34839 | 24.9724 | 4023.2979 | 2927.3918
21.5083 | 151.3735 | 149.6665 | 108.1912 | 812.3862 | 802.4729 | 374.0622 | 466.7634 | 86.3171 | 0.35618 | 25.0074 | 4002.1005 | 2945.7378
21.5167 | 151.3676 | 148.9417 | 108.5133 | 812.3503 | 802.3957 | 372.1262 | 466.6511 | 86.3002 | 0.36081 | 24.9479 | 4076.3724 | 2920.0859
21.525 | 151.4588 | 149.3911 | 108.8883 | 812.5047 | 802.3022 | 372.2665 | 462.9444 | 86.3171 | 0.35728 | 25.0048 | 4170.2238 | 2854.6575
21.5333 | 151.4529 | 149.0257 | 108.7885 | 812.1024 | 802.3544 | 372.4068 | 467.4374 | 86.2748 | 0.35716 | 24.9957 | 4089.1556 | 2870.8929
21.5417 | 151.5896 | 149.4751 | 108.4604 | 812.0556 | 802.1838 | 372.3788 | 466.258 | 86.3425 | 0.35801 | 24.997 | 4067.9582 | 2890.2129
21.55 | 151.4866 | 149.2837 | 108.3075 | 812.7691 | 802.1534 | 370.3305 | 461.9334 | 86.2917 | 0.35801 | 25.0022 | 4006.3076 | 2838.9092
21.5583 | 151.4529 | 149.2954 | 108.179 | 812.5156 | 802.1893 | 371.8456 | 462.13 | 86.2494 | 0.35789 | 25.0087 | 4283.3308 | 2872.8411
21.5667 | 151.2864 | 149.2212 | 108.9454 | 812.557 | 802.2306 | 370.1902 | 460.8383 | 86.2241 | 0.36483 | 24.9789 | 4161.3241 | 2864.3987
21.575 | 151.5778 | 149.4185 | 108.9637 | 812.5461 | 801.7655 | 370.9198 | 464.4608 | 86.241 | 0.37213 | 24.9867 | 4101.4534 | 2894.5965
21.5833 | 151.7027 | 149.3169 | 108.7172 | 812.3807 | 802.2197 | 376.1385 | 468.7291 | 86.2664 | 0.37822 | 24.9298 | 4078.7996 | 2867.8081
21.5917 | 151.2764 | 149.3012 | 108.5602 | 812.3144 | 801.5754 | 370.2464 | 460.389 | 86.2579 | 0.37347 | 25.0087 | 4014.2364 | 2817.6409
21.6 | 151.441 | 149.2387 | 108.3075 | 811.9784 | 801.6112 | 371.6492 | 463.6745 | 86.2494 | 0.3658 | 24.9737 | 3900.1586 | 2892.6482
21.6083 | 151.4984 | 149.52 | 108.3197 | 812.4634 | 801.8067 | 369.5449 | 461.9054 | 86.241 | 0.35728 | 24.9686 | 4146.7609 | 2874.627
21.6167 | 151.2367 | 149.2621 | 108.5194 | 812.5515 | 801.8122 | 373.7816 | 466.0895 | 86.241 | 0.36264 | 24.966 | 4122.9745 | 2816.1798
21.625 | 151.3557 | 149.1547 | 108.7824 | 812.6318 | 801.8512 | 373.0241 | 464.8539 | 86.2917 | 0.36239 | 24.9983 | 4150.159 | 2859.6905
21.6333 | 151.4469 | 149.2895 | 108.7355 | 812.6287 | 801.9719 | 369.1521 | 461.1472 | 86.2917 | 0.34985 | 24.9931 | 3973.136 | 2836.961
21.6417 | 151.3954 | 149.1489 | 108.5419 | 812.4221 | 802.2197 | 371.5931 | 465.1628 | 86.2748 | 0.34048 | 24.9815 | 4051.4533 | 2914.5659
21.65 | 151.544 | 149.1156 | 108.0852 | 812.6287 | 802.2609 | 374.7636 | 465.1347 | 86.241 | 0.33914 | 24.9466 | 4076.5343 | 2872.354
21.6583 | 151.0821 | 148.93 | 108.548 | 812.3503 | 802.1067 | 370.8917 | 462.3547 | 86.2917 | 0.34864 | 24.9595 | 4121.68 | 2821.5374
21.6667 | 151.322 | 148.9866 | 108.8883 | 811.8076 | 802.4729 | 374.2305 | 464.9662 | 86.2664 | 0.36495 | 24.9776 | 4061.0003 | 2856.2811
21.675 | 151.1396 | 149.2113 | 108.982 | 813.053 | 802.4783 | 371.3967 | 463.5341 | 86.241 | 0.35874 | 25.0229 | 4043.8481 | 2862.6128
21.6833 | 151.4529 | 149.0257 | 108.6479 | 811.9012 | 801.6167 | 374.2305 | 465.5279 | 86.2664 | 0.36641 | 24.9724 | 4021.518 | 2866.9964
21.6917 | 151.3557 | 149.1547 | 108.2198 | 811.7936 | 801.5505 | 371.8176 | 464.4046 | 86.2579 | 0.35448 | 24.9802 | 4002.5859 | 2941.6789
21.7 | 151.2645 | 148.7052 | 108.2667 | 812.4743 | 801.6938 | 372.2104 | 465.9491 | 86.2748 | 0.35643 | 24.9815 | 4054.3659 | 2832.4151
21.7083 | 151.2823 | 149.1273 | 108.5194 | 812.557 | 801.6525 | 373.9219 | 465.8087 | 86.3341 | 0.35898 | 25.0113 | 4128.9615 | 2813.7445
21.7167 | 151.4251 | 148.8185 | 109.0411 | 812.2731 | 802.4012 | 373.3046 | 465.9491 | 86.2833 | 0.36811 | 25.0384 | 3971.3561 | 2906.9353
21.725 | 151.3913 | 149.0999 | 108.7253 | 812.5788 | 802.0046 | 371.6492 | 465.1909 | 86.3171 | 0.36264 | 25.0087 | 4138.3467 | 2845.8904
21.7333 | 151.4251 | 149.4926 | 108.4318 | 812.4743 | 801.8589 | 369.9377 | 462.6916 | 86.3256 | 0.37043 | 25.0216 | 4202.4245 | 2868.7823
21.7417 | 151.3557 | 149.3794 | 108.2198 | 812.7332 | 802.4892 | 370.5269 | 464.1519 | 86.2917 | 0.36337 | 25.0151 | 4124.9162 | 2885.18
21.75 | 151.2942 | 149.6333 | 108.4379 | 812.5928 | 802.3077 | 374.3147 | 466.0333 | 86.3002 | 0.36422 | 24.9763 | 4197.7319 | 2948.1731
21.7583 | 151.4547 | 149.1175 | 108.7436 | 812.8213 | 802.1643 | 374.1464 | 467.1846 | 86.3425 | 0.35083 | 25.0022 | 4163.2658 | 2830.3045
21.7667 | 151.3617 | 149.1606 | 108.9759 | 812.2536 | 801.3495 | 372.0701 | 464.7135 | 86.3256 | 0.35241 | 24.9919 | 4151.1299 | 2895.4082
21.775 | 151.5559 | 149.2621 | 108.5663 | 812.4439 | 801.7873 | 369.6572 | 461.5122 | 86.3171 | 0.3602 | 24.9919 | 4210.8387 | 2895.4082
21.7833 | 151.5678 | 149.2738 | 108.4379 | 812.4384 | 802.2773 | 372.6313 | 463.8149 | 86.2748 | 0.35095 | 25.0087 | 4244.9812 | 2903.6882
21.7917 | 151.3042 | 149.5083 | 108.1668 | 812.8572 | 802.737 | 373.8939 | 465.247 | 86.2917 | 0.3585 | 25.0203 | 4125.5635 | 2881.9329
21.8 | 151.4766 | 149.0491 | 108.5785 | 812.78 | 802.2056 | 370.3866 | 463.843 | 86.3002 | 0.35947 | 25.0397 | 4048.2171 | 2829.4927
21.8083 | 151.5044 | 149.1215 | 108.9352 | 812.4135 | 802.0459 | 373.473 | 464.3765 | 86.2579 | 0.36519 | 24.9155 | 4124.1072 | 2923.0083
21.8167 | 151.6134 | 149.4086 | 108.6723 | 812.3144 | 802.0708 | 374.4269 | 466.7353 | 86.2664 | 0.36823 | 25.01 | 4082.6831 | 2892.4859
21.825 | 151.6134 | 149.184 | 108.5785 | 812.2263 | 801.4048 | 365.5046 | 456.6542 | 86.2833 | 0.36239 | 24.9556 | 4155.8224 | 2953.3684
21.8333 | 151.4588 | 149.436 | 108.0913 | 812.072 | 801.8286 | 374.7356 | 466.5107 | 86.2579 | 0.3501 | 25.0281 | 4080.9032 | 2879.1729
21.8417 | 151.2545 | 149.0999 | 108.5378 | 813.1302 | 801.8535 | 370.2183 | 461.3999 | 86.2833 | 0.3445 | 25.0358 | 3980.5794 | 2904.5
21.85 | 151.2308 | 149.3012 | 108.7946 | 812.4688 | 802.0599 | 372.4349 | 464.4888 | 86.2748 | 0.36069 | 24.9893 | 4079.6087 | 2872.6787
21.8583 | 151.3854 | 149.2289 | 109.1409 | 812.2786 | 801.6634 | 372.4349 | 464.4888 | 86.3171 | 0.36933 | 25.0113 | 4165.5312 | 2902.3894
21.8667 | 151.4429 | 149.3305 | 108.7314 | 812.5983 | 801.9415 | 371.3406 | 460.6417 | 86.2917 | 0.36543 | 24.997 | 4151.9389 | 2848.001
21.875 | 151.5103 | 149.1722 | 108.4257 | 812.9703 | 801.5286 | 373.95 | 463.6745 | 86.2664 | 0.36604 | 25.0139 | 4190.4504 | 2823.648
21.8833 | 151.2367 | 149.0824 | 108.3319 | 812.4962 | 801.1789 | 371.2845 | 462.6635 | 86.2664 | 0.36568 | 24.9867 | 4208.7352 | 2835.8245
21.8917 | 151.3339 | 148.7286 | 108.8068 | 812.9399 | 801.6634 | 372.968 | 463.7306 | 86.2833 | 0.36677 | 25.0242 | 4243.2013 | 2872.8411
21.9 | 151.3913 | 149.1449 | 108.9596 | 812.9812 | 801.5395 | 371.509 | 462.6355 | 86.2494 | 0.36738 | 24.9647 | 3978.314 | 2948.8225
21.9083 | 151.6015 | 149.0374 | 108.7538 | 812.5983 | 801.7764 | 371.7054 | 464.2923 | 86.3256 | 0.37323 | 25.0151 | 4063.5892 | 2868.4576
21.9167 | 151.3339 | 149.0882 | 108.4318 | 811.9644 | 802.4643 | 374.2867 | 466.4264 | 86.2494 | 0.36799 | 25.0203 | 3985.272 | 2799.1327
21.925 | 151.3735 | 149.0824 | 108.2381 | 812.3612 | 801.6634 | 375.2406 | 468.6168 | 86.2156 | 0.36458 | 25.0151 | 4175.24 | 2920.0859
21.9333 | 151.2189 | 148.93 | 108.8293 | 812.8822 | 801.7296 | 374.0341 | 466.4826 | 86.2241 | 0.36799 | 24.9841 | 4215.3695 | 2925.9307
21.9417 | 151.4191 | 149.1273 | 109.1287 | 813.1466 | 801.4983 | 374.1464 | 466.7634 | 86.2071 | 0.34803 | 24.9802 | 3992.2299 | 2909.3706
21.95 | 151.4032 | 148.9318 | 108.8312 | 812.1905 | 801.7818 | 373.1363 | 465.1066 | 86.1902 | 0.33037 | 25.0229 | 4013.2655 | 2922.0342
21.9583 | 151.3735 | 148.9475 | 108.4257 | 812.3862 | 801.6883 | 375.0442 | 469.3469 | 86.2156 | 0.34693 | 25.0229 | 4133.1687 | 2939.7307
21.9667 | 151.1574 | 148.9592 | 108.391 | 812.7168 | 801.3167 | 377.6536 | 472.155 | 86.1817 | 0.33914 | 24.9996 | 4128.7997 | 2866.6717
21.975 | 151.1455 | 148.9026 | 108.6601 | 813.5544 | 801.1625 | 371.9018 | 464.4608 | 86.1733 | 0.34815 | 24.9466 | 4097.5699 | 2864.7234
21.9833 | 151.2149 | 149.1058 | 109.1063 | 812.7995 | 801.358 | 378.6917 | 471.9304 | 86.2325 | 0.34413 | 24.997 | 4151.7771 | 2914.0789
21.9917 | 151.3002 | 149.5043 | 108.9127 | 813.4609 | 800.8214 | 377.2047 | 469.9928 | 86.2325 | 0.34255 | 24.9945 | 4037.052 | 2834.6881
22 | 151.2823 | 148.7677 | 108.3788 | 812.6287 | 801.3939 | 373.2485 | 466.4826 | 86.2664 | 0.38065 | 25.054 | 4082.0359 | 2842.6434
22.0083 | 151.2249 | 148.9808 | 108.2728 | 813.1965 | 801.2591 | 376.7277 | 470.9756 | 86.2833 | 0.38625 | 24.9996 | 4133.1687 | 2809.3609
22.0167 | 151.3617 | 148.801 | 108.4135 | 812.5461 | 801.559 | 373.7255 | 466.1737 | 86.2579 | 0.3826 | 25.0009 | 4125.4017 | 2850.761
22.025 | 151.2249 | 148.8459 | 108.9291 | 812.6755 | 801.9361 | 374.3147 | 469.1503 | 86.2748 | 0.37359 | 25.0371 | 3998.217 | 2808.5492
22.0333 | 151.5163 | 149.223 | 108.9005 | 813.177 | 802.1067 | 370.7514 | 462.4951 | 86.2833 | 0.37517 | 25.0087 | 4144.8192 | 2857.4175
22.0417 | 151.5103 | 148.8126 | 108.5663 | 812.9952 | 801.8426 | 374.2025 | 466.6792 | 86.3171 | 0.37968 | 25.0759 | 4013.4273 | 2884.5305
22.05 | 151.2764 | 148.8068 | 108.2789 | 813.1934 | 801.9166 | 372.1262 | 464.9381 | 86.3171 | 0.36726 | 24.9712 | 4099.5117 | 2849.6246
22.0583 | 151.203 | 149.2289 | 108.4848 | 812.8159 | 801.457 | 372.6874 | 462.13 | 86.3171 | 0.37578 | 24.9996 | 4247.5702 | 2893.947
22.0667 | 151.4251 | 149.4926 | 108.8537 | 813.166 | 801.9306 | 373.1924 | 466.3141 | 86.3341 | 0.37542 | 25.0307 | 4163.104 | 2909.2083
22.075 | 151.3795 | 148.8635 | 109.1348 | 812.9867 | 801.4624 | 375.1845 | 468.673 | 86.3933 | 0.37383 | 25.0462 | 4140.6121 | 3035.5192
22.0833 | 151.431 | 149.139 | 108.7192 | 812.5375 | 801.5918 | 375.1003 | 470.077 | 86.3425 | 0.38163 | 25.0371 | 4109.0586 | 2978.6955
22.0917 | 151.3795 | 148.9534 | 108.4318 | 812.9149 | 801.3908 | 372.4629 | 463.9272 | 86.4271 | 0.37371 | 25.0113 | 4059.0585 | 2980.4814
22.1 | 151.4766 | 149.184 | 108.391 | 812.3776 | 801.5972 | 373.4449 | 464.7416 | 86.5118 | 0.38613 | 25.0462 | 4163.4276 | 2930.6389
22.1083 | 151.4369 | 149.2797 | 108.819 | 812.532 | 801.6689 | 375.1003 | 468.6168 | 86.461 | 0.38637 | 25.0708 | 4138.8321 | 2850.4363
22.1167 | 151.1574 | 149.184 | 109.0003 | 812.7332 | 801.6221 | 374.7917 | 468.673 | 86.4694 | 0.37883 | 24.9996 | 4125.4017 | 2895.7329
22.125 | 151.3498 | 149.1938 | 109.0574 | 812.5734 | 801.9579 | 371.5931 | 465.1628 | 86.5456 | 0.3753 | 25.0811 | 4068.6054 | 2881.2835
22.1333 | 151.7045 | 149.4536 | 108.6254 | 813.2651 | 802.3599 | 375.1845 | 470.1893 | 86.571 | 0.37383 | 25.0294 | 4140.9357 | 2772.6691
22.1417 | 151.4766 | 149.139 | 108.2034 | 813.2128 | 802.3903 | 371.1162 | 461.9896 | 86.5794 | 0.37018 | 25.0889 | 4140.7739 | 2871.3799
22.15 | 151.4647 | 149.2621 | 108.3788 | 813.673 | 802.6022 | 372.519 | 466.258 | 86.6048 | 0.36848 | 25.0591 | 4098.2172 | 2892.4859
22.1583 | 151.4984 | 149.4302 | 108.9291 | 812.9812 | 802.1589 | 371.6212 | 462.2985 | 86.5879 | 0.3647 | 25.0915 | 4136.7285 | 2932.1001
22.1667 | 151.4191 | 149.4419 | 108.8944 | 813.1466 | 802.3241 | 370.6111 | 458.7041 | 86.5964 | 0.36288 | 25.0824 | 4088.1848 | 2918.6247
22.175 | 151.6927 | 149.2172 | 108.707 | 813.2238 | 802.5251 | 373.1082 | 466.0895 | 86.5541 | 0.35923 | 25.0772 | 4081.5505 | 2827.8692
22.1833 | 151.4191 | 149.1273 | 108.3788 | 813.3064 | 802.1534 | 376.1104 | 467.1285 | 86.5287 | 0.35996 | 25.0889 | 4097.7317 | 2869.7564
22.1917 | 151.3913 | 149.4594 | 108.2095 | 812.5679 | 801.6634 | 372.0701 | 464.9662 | 86.6556 | 0.35874 | 25.1626 | 4185.9196 | 2818.7774
22.2 | 151.2308 | 148.9866 | 108.9352 | 813.177 | 801.6525 | 374.7356 | 465.6683 | 86.5625 | 0.35277 | 25.0643 | 4148.8645 | 2843.6175
22.2083 | 151.4588 | 149.436 | 109.1694 | 813.0335 | 802.5001 | 373.4169 | 465.6963 | 86.6133 | 0.34803 | 25.1277 | 4129.6088 | 2858.3917
22.2167 | 151.322 | 149.2113 | 108.7946 | 812.8853 | 801.8566 | 375.2687 | 469.3188 | 86.5541 | 0.34681 | 25.0643 | 4218.4439 | 2908.8836
22.225 | 151.3954 | 149.2387 | 108.6357 | 813.3891 | 802.1534 | 372.6032 | 464.9101 | 86.5879 | 0.34133 | 25.0953 | 4175.0782 | 2942.0036
22.2333 | 151.2764 | 149.0765 | 108.3727 | 812.681 | 802.8913 | 372.968 | 463.2813 | 86.571 | 0.33817 | 25.0682 | 4258.8971 | 2843.1304
22.2417 | 151.2983 | 148.8733 | 108.6764 | 813.6675 | 802.0186 | 374.1464 | 467.2689 | 86.5794 | 0.33768 | 25.0876 | 4104.2042 | 2878.0364
22.25 | 151.2367 | 149.0824 | 108.9881 | 812.8658 | 801.961 | 375.0442 | 468.9538 | 86.5879 | 0.34194 | 25.1238 | 4156.7933 | 2836.4739
22.2583 | 151.3339 | 149.1332 | 108.9474 | 813.3509 | 802.2804 | 372.1543 | 464.5169 | 86.5794 | 0.34425 | 25.0255 | 4155.1752 | 2891.0247
22.2667 | 151.3735 | 149.1722 | 108.707 | 813.7643 | 802.1566 | 370.9478 | 463.7587 | 86.681 | 0.34036 | 25.1161 | 4133.9777 | 2850.274
22.275 | 151.2249 | 149.2055 | 108.4604 | 813.2128 | 802.0599 | 369.4327 | 458.6479 | 86.5879 | 0.3501 | 25.0772 | 4160.0296 | 2901.0906
22.2833 | 151.4132 | 149.0316 | 108.3727 | 813.4086 | 801.76 | 371.2564 | 462.467 | 86.6218 | 0.34011 | 25.0863 | 4265.5314 | 2814.3939
22.2917 | 151.1793 | 148.5761 | 109.0228 | 813.1411 | 802.1121 | 372.4629 | 465.1066 | 86.6048 | 0.33877 | 25.1083 | 4130.256 | 2820.2386
22.3 | 151.4588 | 149.3461 | 109.31 | 813.3314 | 802.1784 | 372.2385 | 464.9101 | 86.5964 | 0.33926 | 25.0798 | 4010.3529 | 2863.4246
22.3083 | 151.322 | 148.9866 | 108.6071 | 813.4718 | 801.658 | 370.1622 | 467.325 | 86.6218 | 0.34571 | 25.1083 | 4246.2757 | 2801.0809
22.3167 | 151.3557 | 148.8401 | 108.4542 | 812.8026 | 801.774 | 374.7917 | 468.673 | 86.5625 | 0.33731 | 25.0345 | 4148.7027 | 2783.0597
22.325 | 151.3042 | 149.1938 | 108.2606 | 813.1138 | 801.7545 | 374.9039 | 466.8757 | 86.9095 | 0.33366 | 25.0824 | 4086.243 | 2804.0033
22.3333 | 151.3557 | 148.8401 | 108.5949 | 812.7114 | 802.1784 | 373.7255 | 465.219 | 86.8841 | 0.34084 | 25.1148 | 4075.887 | 2813.7445
22.3417 | 151.3557 | 149.2446 | 108.9698 | 813.0974 | 803.0183 | 374.8198 | 466.2299 | 86.8925 | 0.33865 | 25.1497 | 4008.8966 | 2862.6128
22.35 | 151.5163 | 149.0433 | 108.7599 | 813.7089 | 802.1838 | 374.0341 | 467.7744 | 86.8841 | 0.34401 | 25.0798 | 4109.544 | 2908.5588
22.3583 | 151.4291 | 149.272 | 108.4359 | 813.7448 | 802.0958 | 372.9399 | 464.208 | 86.8841 | 0.35204 | 25.1523 | 4054.6896 | 2765.6879
22.3667 | 151.4132 | 149.0316 | 108.3727 | 813.4086 | 803.0401 | 371.6773 | 461.9615 | 86.8502 | 0.34425 | 25.1497 | 4316.3406 | 2867.4834
22.375 | 151.6808 | 148.9358 | 108.4135 | 813.3259 | 802.6271 | 372.0421 | 463.843 | 86.8248 | 0.34279 | 25.1212 | 4064.8837 | 2786.6315
22.3833 | 151.4013 | 149.2446 | 108.7355 | 813.8165 | 802.952 | 371.9579 | 465.219 | 86.7656 | 0.34304 | 25.107 | 4142.0684 | 2923.0083
22.3917 | 151.3042 | 149.1039 | 108.9637 | 812.8876 | 802.6435 | 373.6133 | 464.2923 | 86.7571 | 0.33476 | 25.1031 | 4039.9646 | 2839.3963
22.4 | 151.3557 | 149.2446 | 108.7824 | 813.1411 | 802.2773 | 372.0421 | 463.6183 | 86.791 | 0.33756 | 25.0824 | 4064.2365 | 2885.0176
22.4083 | 151.3954 | 149.2387 | 108.4013 | 813.0943 | 802.437 | 373.473 | 464.7135 | 86.7656 | 0.33451 | 25.0708 | 4183.9778 | 2832.2528
22.4167 | 151.4013 | 149.1098 | 108.2198 | 812.7582 | 802.1838 | 374.1464 | 468.2798 | 86.7318 | 0.31723 | 25.0475 | 4002.1005 | 2813.0951
22.425 | 151.4806 | 148.7384 | 108.3483 | 813.3782 | 802.1012 | 373.4169 | 467.0442 | 86.7318 | 0.3249 | 25.032 | 4109.544 | 2879.4976
22.4333 | 151.322 | 149.2113 | 109.0757 | 812.4993 | 801.6774 | 374.9881 | 464.7135 | 86.8502 | 0.32563 | 25.0941 | 4079.4469 | 2880.7964
22.4417 | 151.4984 | 148.801 | 108.9759 | 812.557 | 802.5196 | 371.3687 | 462.4389 | 86.8756 | 0.33025 | 25.1652 | 4105.9842 | 2846.7022
22.45 | 151.3735 | 148.9925 | 108.5194 | 812.8572 | 801.9524 | 374.6514 | 468.4764 | 86.7825 | 0.31674 | 25.0345 | 4070.2236 | 2904.5
22.4583 | 151.2705 | 149.2954 | 108.179 | 813.276 | 801.8753 | 374.7075 | 466.8196 | 86.8587 | 0.32636 | 25.1355 | 4128.9615 | 2777.8644
22.4667 | 151.3339 | 148.8635 | 108.4318 | 812.2482 | 802.2524 | 374.6514 | 466.5388 | 86.8079 | 0.33086 | 25.1445 | 4092.3919 | 2892.1611
22.475 | 151.2545 | 148.9651 | 108.819 | 813.7003 | 801.9275 | 373.2485 | 465.4717 | 86.8079 | 0.33074 | 25.1419 | 4210.6769 | 2835.8245
22.4833 | 151.3161 | 149.0707 | 108.8354 | 813.6481 | 802.4534 | 371.3406 | 461.3437 | 86.8587 | 0.33829 | 25.2014 | 4252.5864 | 2924.3071
22.4917 | 151.2883 | 149.1332 | 108.5724 | 813.5708 | 802.7066 | 374.3147 | 467.7744 | 86.7656 | 0.3193 | 25.1277 | 4230.0944 | 2869.594
22.5 | 151.2486 | 149.184 | 108.3441 | 814.1441 | 802.6599 | 371.5651 | 464.9101 | 86.681 | 0.31723 | 25.1523 | 4275.7256 | 2936.8083
22.5083 | 151.1971 | 149.0433 | 108.4787 | 813.659 | 802.6295 | 375.0723 | 465.8648 | 86.5287 | 0.34498 | 25.1186 | 4074.4307 | 2905.1494
22.5167 | 151.4191 | 148.9026 | 108.8475 | 814.5053 | 803.1032 | 373.6133 | 464.0115 | 86.4356 | 0.33658 | 25.0889 | 4368.1207 | 2818.9398
22.525 | 151.2883 | 149.1332 | 109.088 | 813.5077 | 801.9828 | 367.5809 | 459.4342 | 86.4441 | 0.33817 | 25.032 | 4078.1524 | 2861.314
22.5333 | 151.5618 | 148.9983 | 108.6662 | 812.6092 | 802.2828 | 371.4528 | 464.4608 | 86.4441 | 0.32794 | 25.063 | 4146.4373 | 2862.2881
22.5417 | 151.4766 | 149.0491 | 108.6254 | 812.6038 | 802.2773 | 372.6874 | 466.1737 | 86.4441 | 0.33841 | 25.1031 | 4162.4568 | 2862.2881
22.55 | 151.2367 | 148.9925 | 108.2381 | 812.6506 | 801.2505 | 370.3586 | 464.2923 | 86.4441 | 0.35789 | 25.0941 | 4243.8485 | 2904.9871
22.5583 | 151.4073 | 148.9808 | 108.7885 | 812.7332 | 802.1589 | 374.3989 | 465.921 | 86.4187 | 0.35411 | 25.0889 | 4147.57 | 2882.4199
22.5667 | 151.0484 | 149.0765 | 108.982 | 812.4384 | 802.1121 | 373.3327 | 465.584 | 86.4779 | 0.36215 | 25.1186 | 4250.321 | 2869.594
22.575 | 151.4806 | 149.2778 | 108.8639 | 812.9344 | 803.0619 | 375.6615 | 468.7853 | 86.6048 | 0.35777 | 25.0915 | 4149.3499 | 2923.0083
22.5833 | 151.5044 | 148.8967 | 108.5602 | 813.166 | 801.7242 | 374.2586 | 467.1004 | 86.6048 | 0.35265 | 25.1445 | 4237.376 | 2795.0738
22.5917 | 151.6808 | 148.8459 | 108.2259 | 812.7527 | 801.8067 | 371.2845 | 465.6121 | 86.6471 | 0.35131 | 25.1109 | 4145.4664 | 2842.9681
22.6 | 151.2249 | 148.8909 | 108.601 | 813.4195 | 802.3903 | 377.2327 | 470.8071 | 86.6894 | 0.35314 | 25.182 | 4120.8709 | 2849.6246
22.6083 | 151.4291 | 148.9124 | 108.8109 | 813.1247 | 801.7655 | 372.996 | 464.8258 | 86.7148 | 0.3613 | 25.1083 | 4156.4697 | 2866.6717
22.6167 | 151.5044 | 149.2563 | 109.0757 | 813.3314 | 802.3848 | 369.8536 | 460.389 | 86.6894 | 0.36446 | 25.1575 | 4113.2657 | 2806.4386
22.625 | 151.5956 | 149.2563 | 108.7477 | 813.1302 | 802.1838 | 370.9198 | 462.4108 | 86.6979 | 0.36665 | 25.2053 | 4262.1334 | 2894.7588
22.6333 | 151.5896 | 149.3403 | 108.2728 | 813.0779 | 801.8839 | 370.0219 | 458.5918 | 86.6048 | 0.36556 | 25.1096 | 4183.6542 | 2910.1824
22.6417 | 151.3617 | 149.1156 | 108.2728 | 813.921 | 801.9002 | 372.5471 | 463.6183 | 86.5964 | 0.37408 | 25.1083 | 4084.4631 | 2844.9163
22.65 | 151.4351 | 149.0981 | 108.7702 | 813.5794 | 802.4261 | 368.142 | 455.7556 | 86.5371 | 0.36397 | 25.1277 | 4067.9582 | 2918.4624
22.6583 | 151.5163 | 149.268 | 108.8537 | 813.698 | 802.1316 | 372.2665 | 464.6293 | 86.6048 | 0.3574 | 25.1471 | 4328.962 | 2929.9895
22.6667 | 151.3498 | 149.3735 | 108.7763 | 813.1247 | 802.4674 | 370.1341 | 462.1581 | 86.6387 | 0.36117 | 25.129 | 4342.0688 | 2919.5989
22.675 | 151.4925 | 148.6602 | 108.5011 | 812.8986 | 802.4479 | 373.6694 | 464.8539 | 86.6133 | 0.34924 | 25.0397 | 4107.7641 | 2837.7728
22.6833 | 151.3498 | 149.059 | 108.3544 | 813.0202 | 801.9501 | 372.1262 | 465.219 | 86.5625 | 0.33658 | 25.085 | 4198.0555 | 2915.3777
22.6917 | 151.5262 | 149.0531 | 108.817 | 812.7059 | 802.2142 | 372.7715 | 466.5388 | 86.5794 | 0.33731 | 25.0358 | 4180.7416 | 2799.295
22.7 | 151.4073 | 148.9808 | 108.6947 | 813.3727 | 803.1281 | 369.4046 | 462.467 | 86.5371 | 0.33951 | 25.0617 | 4119.5764 | 2851.7352
22.7083 | 151.2686 | 149.3834 | 108.9271 | 812.8408 | 801.8535 | 370.6392 | 461.8211 | 86.6471 | 0.34024 | 25.0113 | 4102.7479 | 2824.6222
22.7167 | 151.3439 | 149.0981 | 108.7233 | 812.5874 | 802.2197 | 372.6593 | 467.297 | 86.6641 | 0.33914 | 25.0798 | 4200.1591 | 2951.5825
22.725 | 151.2349 | 149.3052 | 108.4706 | 813.9101 | 802.3435 | 366.8795 | 456.9631 | 86.6556 | 0.34182 | 25.0889 | 4239.6414 | 2837.2857
22.7333 | 151.2645 | 148.7052 | 108.7355 | 812.8767 | 802.2609 | 369.6852 | 465.0224 | 86.681 | 0.34133 | 25.1497 | 4156.6315 | 2931.2883
22.7417 | 151.3557 | 148.7951 | 108.8293 | 813.6621 | 801.848 | 371.3126 | 463.169 | 86.7064 | 0.33439 | 25.1406 | 4304.6901 | 2913.5918
22.75 | 151.2467 | 148.8675 | 109.0921 | 813.0997 | 802.3599 | 370.7795 | 461.7369 | 86.6894 | 0.33208 | 25.1833 | 4308.8972 | 2845.0787
22.7583 | 151.2705 | 149.0257 | 108.8354 | 813.4499 | 802.0903 | 376.1385 | 470.1893 | 86.6725 | 0.34024 | 25.2066 | 4208.4115 | 2938.9189
22.7667 | 151.3735 | 148.8576 | 108.707 | 813.0171 | 802.2773 | 373.1924 | 465.5279 | 86.6979 | 0.34547 | 25.2713 | 4118.6055 | 2911.4812
22.775 | 151.2249 | 149.1606 | 108.4135 | 812.6864 | 802.0708 | 372.3788 | 464.208 | 86.6471 | 0.34352 | 25.2687 | 4267.3114 | 2857.0928
22.7833 | 151.0484 | 148.6719 | 108.7477 | 813.5818 | 802.3046 | 369.3205 | 462.8882 | 86.6048 | 0.33865 | 25.2221 | 4249.8356 | 2907.9094
22.7917 | 151.1059 | 148.7286 | 108.8537 | 813.287 | 801.8862 | 371.2564 | 464.0115 | 86.5202 | 0.3389 | 25.1781 | 4032.8449 | 2937.7825
22.8 | 151.2249 | 148.8909 | 109.1165 | 813.1052 | 802.5718 | 370.6672 | 462.467 | 86.4779 | 0.32295 | 25.1083 | 4134.1395 | 2851.8975
22.8083 | 151.322 | 148.9417 | 108.3258 | 813.152 | 802.2469 | 371.3967 | 464.208 | 86.5541 | 0.31735 | 25.1161 | 4109.544 | 2951.7449
22.8167 | 151.203 | 148.9592 | 108.4848 | 814.0973 | 802.5305 | 372.2665 | 464.18 | 86.5033 | 0.31966 | 25.0953 | 4250.321 | 2941.1919
22.825 | 151.084 | 148.797 | 108.5031 | 813.2924 | 802.3459 | 376.0262 | 468.1113 | 86.5118 | 0.32538 | 25.0721 | 4110.8385 | 2912.293
22.8333 | 151.1971 | 149.1332 | 108.7599 | 813.0389 | 801.7623 | 374.2025 | 465.8087 | 86.5118 | 0.32599 | 25.0979 | 4136.0813 | 2791.5021
22.8417 | 151.2208 | 148.6621 | 109.2061 | 814.2323 | 802.0046 | 371.4528 | 461.8492 | 86.5964 | 0.33817 | 25.0397 | 4212.1332 | 2900.9282
22.85 | 151.3002 | 148.6504 | 108.6784 | 812.9757 | 802.0296 | 372.9399 | 464.9662 | 86.4779 | 0.33257 | 25.0281 | 4145.7901 | 2878.0364
22.8583 | 151.3854 | 149.0042 | 108.391 | 812.6669 | 802.2165 | 374.7917 | 468.673 | 86.4694 | 0.34352 | 25.0436 | 4149.0263 | 2869.9187
22.8667 | 151.1633 | 148.6953 | 108.444 | 813.287 | 801.8862 | 373.1924 | 464.8539 | 86.6133 | 0.34717 | 25.0565 | 4211.3242 | 2879.4976
22.875 | 151.203 | 148.8244 | 108.8129 | 812.9399 | 802.6131 | 374.3147 | 466.0895 | 86.6387 | 0.34815 | 25.0514 | 4024.7542 | 2881.1211
22.8833 | 151.1693 | 149.0159 | 109.2468 | 813.4164 | 802.0568 | 372.8277 | 470.1893 | 86.571 | 0.36117 | 25.0785 | 4155.337 | 2865.6975
22.8917 | 151.3636 | 148.9377 | 108.7905 | 813.0639 | 802.2415 | 369.6852 | 460.0239 | 86.6556 | 0.36337 | 25.0527 | 4126.3725 | 2893.1353
22.9 | 151.3913 | 149.2797 | 108.4909 | 813.4578 | 801.7265 | 373.978 | 469.1223 | 86.6471 | 0.37006 | 25.0462 | 4112.7803 | 2876.0882
22.9083 | 151.2149 | 149.0159 | 108.0749 | 812.8268 | 802.0459 | 369.9658 | 461.091 | 86.9518 | 0.37639 | 25.1575 | 4150.159 | 2917.0012
22.9167 | 151.4369 | 148.9201 | 108.6784 | 813.2347 | 802.2056 | 370.4708 | 459.6588 | 86.9348 | 0.36142 | 25.1238 | 4167.6348 | 2849.7869
22.925 | 151.2942 | 148.6895 | 109.0472 | 813.8189 | 802.2111 | 372.0421 | 464.6573 | 86.9179 | 0.35058 | 25.1186 | 4180.0943 | 2897.6812
22.9333 | 151.4429 | 148.9709 | 108.9188 | 813.6949 | 802.0872 | 375.4651 | 468.701 | 86.8333 | 0.35971 | 25.0876 | 4197.4083 | 2898.8176
22.9417 | 151.2942 | 148.9592 | 108.6254 | 812.9204 | 801.8504 | 376.6996 | 469.0099 | 86.8841 | 0.3406 | 25.1497 | 4058.7349 | 2841.3445
22.95 | 151.3458 | 149.1449 | 108.4909 | 813.1107 | 801.7927 | 373.0241 | 465.921 | 86.7994 | 0.35375 | 25.1523 | 4157.4406 | 2881.9329
22.9583 | 151.2883 | 149.268 | 108.5255 | 812.4798 | 802.4425 | 371.537 | 463.4217 | 86.7318 | 0.35667 | 25.0902 | 4032.1976 | 2805.3021
22.9667 | 151.4191 | 148.9475 | 108.9881 | 813.3836 | 802.437 | 375.9421 | 468.1113 | 86.7148 | 0.34681 | 25.0669 | 4041.9064 | 2803.5162
22.975 | 151.203 | 149.139 | 109.1409 | 812.5624 | 801.947 | 373.5291 | 464.7135 | 86.6979 | 0.34486 | 25.1199 | 4082.3595 | 2857.7422
22.9833 | 151.3735 | 149.3071 | 108.5663 | 813.053 | 802.0241 | 371.1723 | 462.6074 | 86.7994 | 0.3546 | 25.0656 | 4011.8092 | 2822.5116
22.9917 | 151.431 | 148.9143 | 108.4848 | 812.5624 | 801.947 | 373.8658 | 465.3032 | 86.7402 | 0.3546 | 25.0682 | 3974.1069 | 2784.8456
23 | 151.1396 | 149.0765 | 108.2789 | 812.7332 | 801.457 | 368.9277 | 459.1815 | 86.6725 | 0.34036 | 25.0643 | 3822.3267 | 2827.8692
23.0083 | 151.1118 | 149.3188 | 108.766 | 812.9508 | 801.7569 | 372.996 | 464.1519 | 86.7318 | 0.3591 | 25.1367 | 3985.4338 | 2890.7
23.0167 | 150.9809 | 148.6953 | 109.1001 | 812.7551 | 801.7678 | 373.3327 | 467.5497 | 86.7656 | 0.36531 | 25.1225 | 4064.8837 | 2799.295
23.025 | 151.084 | 148.8419 | 108.8312 | 812.2895 | 801.2615 | 373.4169 | 463.9553 | 86.7656 | 0.36994 | 25.1161 | 3962.1328 | 2872.5164
23.0333 | 151.2605 | 148.926 | 108.4501 | 812.9204 | 801.933 | 371.1723 | 464.7416 | 86.7825 | 0.3669 | 25.1419 | 3950.6441 | 2803.5162
23.0417 | 151.0265 | 148.5604 | 108.444 | 812.8073 | 801.2007 | 371.06 | 463.5341 | 86.8502 | 0.37018 | 25.1678 | 4055.6604 | 2894.1094
23.05 | 151.0028 | 148.8518 | 108.8883 | 813.0912 | 801.4017 | 370.6392 | 464.5731 | 86.8502 | 0.37639 | 25.1484 | 3989.6409 | 2825.5963
23.0583 | 151.0206 | 148.5546 | 109.1409 | 812.6724 | 801.5614 | 374.6795 | 468.1394 | 86.8248 | 0.36227 | 25.1083 | 4254.8518 | 2873.0035
23.0667 | 151.084 | 148.6621 | 109.1592 | 813.3392 | 801.8146 | 372.968 | 467.1004 | 86.8502 | 0.36057 | 25.1665 | 3966.3399 | 2784.8456
23.075 | 151.0384 | 148.752 | 108.8312 | 812.5952 | 802.2688 | 373.1644 | 465.8087 | 86.8587 | 0.36702 | 25.1885 | 4170.062 | 2852.3846
23.0833 | 150.7706 | 148.8478 | 108.5092 | 813.1325 | 801.5255 | 374.2305 | 465.5559 | 86.8333 | 0.36604 | 25.1225 | 4147.4082 | 2868.6199
23.0917 | 151.084 | 148.7071 | 108.5969 | 812.7083 | 801.4321 | 371.5931 | 462.13 | 86.8079 | 0.37128 | 25.1367 | 4002.5859 | 2810.6598
23.1 | 151.1078 | 148.5956 | 108.9962 | 813.0499 | 801.5255 | 373.4449 | 464.9662 | 86.8502 | 0.38223 | 25.2027 | 4137.3758 | 2847.3516
23.1083 | 150.9987 | 148.7579 | 109.2122 | 812.6833 | 800.8705 | 373.0802 | 464.6012 | 86.8079 | 0.3815 | 25.107 | 4067.6346 | 2781.2738
23.1167 | 151.2268 | 148.6679 | 108.6967 | 812.5757 | 801.0933 | 373.4449 | 467.3531 | 86.8164 | 0.3865 | 25.1419 | 4108.8968 | 2843.7798
23.125 | 150.9372 | 148.8771 | 108.4929 | 812.7879 | 801.7593 | 373.3608 | 467.7182 | 86.7994 | 0.38893 | 25.1562 | 3925.2395 | 2833.3892
23.1333 | 150.8222 | 148.7637 | 108.7497 | 812.9891 | 801.1758 | 368.8435 | 459.1253 | 86.8079 | 0.39051 | 25.1781 | 3946.2751 | 2906.773
23.1417 | 150.7825 | 148.4998 | 108.8964 | 812.1983 | 801.6245 | 371.9859 | 463.7026 | 86.7825 | 0.39356 | 25.1186 | 3930.4175 | 2853.521
23.15 | 150.9135 | 148.6288 | 109.4056 | 812.5399 | 801.5116 | 375.8579 | 468.3079 | 86.8079 | 0.38211 | 25.0643 | 4007.6021 | 2859.2034
23.1583 | 150.9987 | 148.8478 | 109.1185 | 812.6943 | 802.1613 | 374.2867 | 466.9038 | 86.8333 | 0.38576 | 25.0203 | 4105.9842 | 2889.5635
23.1667 | 151.0622 | 148.7305 | 108.5275 | 813.4492 | 801.718 | 373.7536 | 467.1566 | 86.7825 | 0.38321 | 25.0527 | 3914.8835 | 2871.0552
23.175 | 151.199 | 148.8204 | 108.4807 | 812.8019 | 801.5668 | 367.3845 | 459.6308 | 86.7571 | 0.37943 | 25.0565 | 4154.5279 | 2900.7659
23.1833 | 151.1137 | 149.0061 | 108.8618 | 812.9836 | 801.7484 | 375.7737 | 467.9709 | 86.681 | 0.37615 | 25.054 | 3996.2752 | 2852.7093
23.1917 | 151.3417 | 148.9162 | 109.1429 | 812.6639 | 801.2226 | 370.0219 | 462.2704 | 86.4864 | 0.37225 | 24.944 | 4054.0423 | 2847.6763
23.2 | 150.9591 | 148.8536 | 109.2183 | 812.8651 | 801.341 | 368.1701 | 458.7322 | 86.461 | 0.37213 | 25.0449 | 4181.227 | 2831.1163
23.2083 | 151.2109 | 148.8771 | 108.7741 | 813.0468 | 801.5638 | 367.637 | 459.2938 | 86.4525 | 0.3686 | 25.0177 | 3964.0745 | 2862.1258
23.2167 | 151.3199 | 149.3441 | 108.6519 | 813.0359 | 801.718 | 372.6313 | 464.2361 | 86.4779 | 0.37749 | 25.0695 | 4130.4179 | 2794.9115
23.225 | 151.2921 | 148.9122 | 108.4358 | 812.5204 | 801.2031 | 370.8917 | 461.4841 | 86.5202 | 0.3781 | 25.1212 | 3943.5243 | 2818.2904
23.2333 | 151.3774 | 149.221 | 109.1796 | 812.8815 | 801.6463 | 371.2845 | 462.8882 | 86.5625 | 0.38223 | 25.2299 | 4113.7512 | 2850.9234
23.2417 | 151.1831 | 148.8497 | 109.261 | 812.3576 | 801.8249 | 372.0701 | 464.3484 | 86.571 | 0.38321 | 25.2545 | 4042.7154 | 2924.3071
23.25 | 151.304 | 149.1936 | 108.8699 | 813.3277 | 801.6792 | 370.3866 | 464.0395 | 86.5964 | 0.3697 | 25.2234 | 4069.2527 | 2852.5469
23.2583 | 151.4131 | 149.2112 | 108.4195 | 812.7022 | 801.9214 | 371.7054 | 463.3937 | 86.5794 | 0.36921 | 25.1743 | 4015.3691 | 2857.7422
23.2667 | 151.2069 | 148.7832 | 108.3013 | 811.9115 | 801.3379 | 372.4349 | 464.0395 | 86.5794 | 0.35789 | 25.1963 | 3877.1812 | 2810.1727
23.275 | 151.0879 | 148.666 | 108.8821 | 812.5891 | 801.7259 | 376.8118 | 472.155 | 86.5794 | 0.34584 | 25.1807 | 4016.0163 | 2841.994
23.2833 | 151.0304 | 148.6992 | 109.2916 | 812.6663 | 801.5553 | 371.3126 | 462.4389 | 86.5456 | 0.35253 | 25.1885 | 4040.9355 | 2861.8011
23.2917 | 151.1216 | 149.2835 | 108.9168 | 812.9253 | 801.6488 | 371.9579 | 466.0895 | 86.5371 | 0.35375 | 25.16 | 4008.2494 | 2855.4693
23.3 | 150.9174 | 148.6777 | 108.6132 | 812.8426 | 801.4424 | 372.6874 | 463.5341 | 86.5118 | 0.36288 | 25.1005 | 4019.5762 | 2799.9444
23.3083 | 150.7448 | 148.5975 | 108.4358 | 812.2227 | 801.0295 | 375.1845 | 466.5388 | 86.5118 | 0.36933 | 25.1238 | 4004.204 | 2824.1351
23.3167 | 150.6536 | 148.3727 | 108.9046 | 812.4761 | 801.6956 | 371.7615 | 463.2813 | 86.5033 | 0.3675 | 25.1096 | 3896.7605 | 2831.7657
23.325 | 150.9451 | 148.4352 | 109.2977 | 812.1813 | 801.2359 | 371.8456 | 460.9225 | 86.4694 | 0.3641 | 25.0345 | 3952.1004 | 2852.0599
23.3333 | 151.0879 | 148.621 | 108.8353 | 812.3989 | 801.412 | 372.1262 | 466.5949 | 86.4864 | 0.36178 | 24.9556 | 3925.5631 | 2824.6222
23.3417 | 150.7111 | 148.8341 | 108.6356 | 812.3217 | 801.4588 | 372.1543 | 463.3937 | 86.4694 | 0.3725 | 24.9893 | 4021.8416 | 2910.1824
23.35 | 150.8083 | 148.5702 | 108.5011 | 811.7735 | 800.7873 | 373.95 | 466.8757 | 86.4779 | 0.35618 | 25.0281 | 4117.311 | 2844.4293
23.3583 | 150.8023 | 148.7891 | 108.7293 | 812.1041 | 800.6222 | 374.1183 | 464.8539 | 86.4864 | 0.3675 | 25.019 | 3969.8998 | 2936.8083
23.3667 | 150.7805 | 148.4978 | 109.0818 | 811.8258 | 801.0872 | 371.0881 | 461.4561 | 86.5033 | 0.36154 | 25.0229 | 3919.7379 | 2850.5987
23.375 | 150.8262 | 148.5428 | 109.1287 | 812.25 | 800.7679 | 374.0341 | 466.0614 | 86.5456 | 0.36105 | 25.0902 | 3997.2461 | 2870.0811
23.3833 | 151.0364 | 148.8399 | 108.6417 | 812.622 | 800.9743 | 372.014 | 465.6683 | 86.5625 | 0.35935 | 25.0553 | 4061.1621 | 2851.7352
23.3917 | 150.9352 | 148.7852 | 108.6315 | 812.5174 | 800.9524 | 371.9859 | 462.8882 | 86.5371 | 0.36057 | 25.0876 | 3935.2719 | 2810.3351
23.4 | 150.6496 | 148.7735 | 108.6193 | 812.5861 | 800.6082 | 369.7694 | 460.052 | 86.4948 | 0.36787 | 25.0734 | 4022.6507 | 2811.4715
23.4083 | 150.8837 | 148.7344 | 108.8598 | 812.6384 | 801.032 | 372.6313 | 467.0442 | 86.4864 | 0.37067 | 25.0967 | 4048.7025 | 2873.4905
23.4167 | 150.7409 | 148.6386 | 109.2285 | 812.0847 | 800.933 | 371.6773 | 462.7759 | 86.461 | 0.37432 | 25.2196 | 4039.3174 | 2877.7117
23.425 | 150.9352 | 149.2796 | 109.0065 | 812.2087 | 801.222 | 371.9859 | 466.4826 | 86.4441 | 0.3826 | 25.217 | 4064.8837 | 2827.3821
23.4333 | 151.0205 | 148.8243 | 108.5785 | 812.4208 | 800.9798 | 373.8658 | 466.3141 | 86.4864 | 0.36641 | 25.1665 | 4063.9129 | 2902.7141
23.4417 | 150.9055 | 149.0705 | 108.4134 | 812.4786 | 801.0788 | 373.7536 | 464.6854 | 86.4948 | 0.36592 | 25.1989 | 4013.9128 | 2835.8245
23.45 | 151.1356 | 148.578 | 109.1185 | 812.2197 | 801.3568 | 370.4708 | 462.2142 | 86.461 | 0.36032 | 25.1678 | 4069.2527 | 2867.9705
23.4583 | 151.1752 | 148.9768 | 109.1593 | 812.6907 | 802.0338 | 374.0341 | 464.1238 | 86.4779 | 0.36227 | 25.1212 | 4076.8579 | 2805.6268
23.4667 | 151.1594 | 148.6465 | 108.9556 | 813.4706 | 801.5742 | 374.2586 | 464.6012 | 86.2748 | 0.35375 | 25.0953 | 4006.4694 | 2899.7918
23.475 | 151.0682 | 148.8263 | 108.6275 | 813.895 | 801.7916 | 371.0881 | 463.4498 | 86.3848 | 0.34596 | 25.1756 | 4069.4145 | 2830.7916
23.4833 | 151.0226 | 148.8713 | 108.44 | 813.3217 | 801.7558 | 369.7133 | 462.1019 | 86.3425 | 0.34596 | 25.1018 | 3942.3916 | 2820.5633
23.4917 | 151.0503 | 148.9885 | 108.8435 | 812.5667 | 801.2494 | 372.8838 | 465.247 | 86.3341 | 0.36008 | 25.0759 | 4003.7186 | 2914.4036
23.5 | 151.0106 | 148.6347 | 108.9902 | 812.5777 | 800.9301 | 377.85 | 469.9928 | 86.3002 | 0.36385 | 25.0294 | 4016.6636 | 2890.2129
23.5083 | 151.1415 | 148.8986 | 108.9841 | 812.7485 | 802.1329 | 373.3046 | 466.8477 | 86.3256 | 0.37067 | 25.0281 | 3979.7703 | 2847.6763
23.5167 | 150.9135 | 148.6738 | 108.6092 | 812.7789 | 802.0393 | 373.7255 | 467.7744 | 86.3679 | 0.36921 | 25.0333 | 4156.4697 | 2928.0413
23.525 | 150.977 | 148.6915 | 108.4869 | 813.2859 | 801.5961 | 370.555 | 461.7088 | 86.3256 | 0.37542 | 25.0203 | 4109.2204 | 2845.7281
23.5333 | 150.9928 | 148.6621 | 108.925 | 812.6962 | 802.0806 | 371.0881 | 459.7712 | 86.3256 | 0.3641 | 25.041 | 4069.8999 | 2858.0669
23.5417 | 150.9254 | 148.5507 | 108.9495 | 813.3685 | 801.9264 | 374.9881 | 469.2346 | 86.3341 | 0.3619 | 24.9945 | 4048.5407 | 2970.5778
23.55 | 150.9194 | 148.5448 | 109.1776 | 813.4044 | 801.4255 | 370.2464 | 461.8211 | 86.1564 | 0.36117 | 24.9518 | 4126.2107 | 2906.1235
23.5583 | 150.9591 | 148.7188 | 108.7498 | 813.2281 | 801.4971 | 370.7233 | 462.9444 | 86.2156 | 0.35509 | 25.0345 | 4052.7478 | 2854.1705
23.5667 | 150.977 | 148.6915 | 108.44 | 812.8147 | 801.2494 | 376.5593 | 470.414 | 86.1902 | 0.34924 | 25.0397 | 4126.858 | 2865.6975
23.575 | 151.0959 | 148.494 | 108.7498 | 813.0931 | 801.3623 | 375.7737 | 467.1846 | 86.1394 | 0.35034 | 25.0462 | 4025.7251 | 2801.4056
23.5833 | 150.8163 | 148.4431 | 109.0717 | 813.5284 | 801.0539 | 375.5493 | 468.336 | 86.2664 | 0.34912 | 24.9945 | 3995.7898 | 2767.6361
23.5917 | 150.9075 | 148.623 | 109.1654 | 812.4896 | 801.0484 | 372.9118 | 465.3032 | 86.2748 | 0.35594 | 25.129 | 3997.8933 | 2871.5423
23.6 | 151.0503 | 148.8087 | 108.7967 | 813.2694 | 801.5384 | 372.6593 | 465.3594 | 86.2664 | 0.35314 | 25.1316 | 4084.3013 | 2839.5587
23.6083 | 150.9928 | 148.8869 | 108.6438 | 813.1454 | 801.9513 | 371.9298 | 464.0115 | 86.3594 | 0.36166 | 25.1665 | 4124.7544 | 2966.1943
23.6167 | 151.318 | 148.4431 | 108.5093 | 812.7101 | 801.2275 | 371.8456 | 465.8648 | 86.3933 | 0.36349 | 25.1367 | 4101.6152 | 2870.8929
23.625 | 150.7766 | 148.5389 | 108.9373 | 812.3711 | 800.9301 | 375.2126 | 466.4264 | 86.3171 | 0.36105 | 25.173 | 4002.4241 | 2926.093
23.6333 | 150.8679 | 148.7637 | 109.2184 | 813.4293 | 801.2026 | 373.473 | 464.4608 | 86.3425 | 0.36324 | 25.1562 | 3987.0519 | 2893.46
23.6417 | 151.2327 | 148.5839 | 108.8435 | 812.7266 | 801.2026 | 374.6234 | 467.1846 | 86.2917 | 0.35947 | 25.129 | 4004.0422 | 2859.3658
23.65 | 150.9314 | 148.7364 | 108.6744 | 813.1509 | 801.5026 | 371.9859 | 463.4217 | 86.351 | 0.35448 | 25.1342 | 4025.7251 | 2807.2503
23.6583 | 151.0047 | 148.8986 | 108.3748 | 813.4128 | 801.2275 | 374.3989 | 465.8648 | 86.3256 | 0.36239 | 25.1575 | 4076.0488 | 2905.7988
23.6667 | 150.8222 | 148.5839 | 108.8435 | 813.1509 | 801.5439 | 371.0881 | 461.793 | 86.3425 | 0.3518 | 25.1083 | 4140.6121 | 2806.2762
23.675 | 150.6517 | 148.3258 | 108.9964 | 812.7899 | 802.4632 | 371.7334 | 463.3375 | 86.3341 | 0.34997 | 25.0449 | 4086.243 | 2938.1072
23.6833 | 150.9829 | 148.7423 | 109.1023 | 812.7953 | 801.808 | 374.5672 | 467.2408 | 86.3425 | 0.35375 | 25.0281 | 4118.2819 | 2907.26
23.6917 | 150.7489 | 148.6915 | 108.7682 | 813.8039 | 801.2052 | 373.2485 | 466.3984 | 86.3425 | 0.3501 | 25.0358 | 4262.2952 | 2859.8528
23.7 | 151.0345 | 148.8381 | 108.3585 | 812.8008 | 801.607 | 371.3687 | 461.5965 | 86.3171 | 0.35083 | 25.0902 | 4120.3855 | 2876.4129
23.7083 | 150.852 | 148.7032 | 108.4992 | 813.3437 | 801.5712 | 374.1464 | 469.375 | 86.2579 | 0.36069 | 25.0902 | 4080.256 | 2845.4034
23.7167 | 150.8341 | 148.5957 | 108.8558 | 813.3188 | 801.5051 | 373.8658 | 464.6293 | 86.2748 | 0.36215 | 25.1083 | 3994.9807 | 2910.6694
23.725 | 150.8699 | 148.9007 | 109.2205 | 812.9109 | 801.6345 | 371.06 | 461.6526 | 86.2917 | 0.35874 | 25.0798 | 4130.0942 | 2848.3257
23.7333 | 151.0008 | 148.8948 | 108.6052 | 812.8641 | 802.0419 | 370.3025 | 460.3047 | 86.2664 | 0.3574 | 25.085 | 4045.628 | 2890.2129
23.7417 | 151.0068 | 148.8557 | 108.6113 | 813.644 | 801.3345 | 372.4068 | 462.6635 | 86.1987 | 0.35837 | 25.0242 | 4056.1459 | 2800.2691
23.75 | 150.9552 | 148.9397 | 108.4177 | 813.3711 | 801.5161 | 373.5011 | 464.7416 | 86.241 | 0.36495 | 24.9763 | 3956.4693 | 2905.9612
23.7583 | 151.0861 | 148.6192 | 109.0677 | 813.1728 | 801.6483 | 374.9601 | 467.9428 | 86.1987 | 0.35545 | 25.0358 | 4179.9325 | 2911.4812
23.7667 | 151.0464 | 148.5351 | 109.3081 | 813.5972 | 801.7006 | 370.6672 | 461.5965 | 86.2579 | 0.34754 | 25.085 | 4026.0487 | 2861.1516
23.775 | 151.1832 | 148.5801 | 108.9801 | 813.4263 | 801.6125 | 374.8198 | 468.336 | 86.2071 | 0.35058 | 25.0565 | 3985.1101 | 2876.4129
23.7833 | 151.0285 | 148.9221 | 108.5868 | 813.1948 | 802.0419 | 372.996 | 464.8539 | 86.241 | 0.3445 | 25.138 | 4020.8707 | 2901.9023
23.7917 | 150.9612 | 148.6759 | 108.5644 | 812.7291 | 801.5354 | 370.555 | 462.832 | 86.241 | 0.34255 | 25.1717 | 3959.8674 | 2735.4902
23.8 | 150.9155 | 148.6309 | 109.1268 | 812.6878 | 801.4941 | 373.473 | 464.4888 | 86.2579 | 0.35436 | 25.1083 | 4077.9906 | 2771.2079
23.8083 | 150.9096 | 148.4901 | 109.2144 | 812.9523 | 801.2216 | 372.7154 | 463.506 | 86.241 | 0.35618 | 25.1523 | 3935.9191 | 2853.6834
23.8167 | 150.864 | 148.5801 | 108.9333 | 812.5225 | 801.4116 | 370.6672 | 461.6807 | 86.2579 | 0.35363 | 25.1445 | 3979.1231 | 2880.6341
23.825 | 151.0187 | 148.6427 | 108.6705 | 812.5693 | 801.3758 | 373.1924 | 465.3594 | 86.2664 | 0.35436 | 25.1083 | 4059.3821 | 2860.5022
23.8333 | 150.8124 | 148.4843 | 108.4584 | 811.9852 | 801.04 | 372.1262 | 465.6683 | 86.2917 | 0.35557 | 25.085 | 3992.0681 | 2793.775
23.8417 | 150.9671 | 148.6368 | 109.0392 | 812.1505 | 800.9162 | 371.6773 | 465.1066 | 86.3256 | 0.3602 | 25.0798 | 4018.6053 | 2771.2079
23.85 | 150.8282 | 148.4549 | 109.2245 | 812.63 | 801.3126 | 373.1363 | 469.5435 | 86.3425 | 0.33877 | 25.0643 | 3887.0518 | 2870.4058
23.8583 | 150.9155 | 148.451 | 108.8457 | 813.3327 | 800.8172 | 372.2104 | 461.8211 | 86.5287 | 0.36166 | 25.0941 | 3993.5244 | 2840.6951
23.8667 | 150.9433 | 148.6582 | 108.6398 | 812.9303 | 801.3648 | 371.7615 | 463.1971 | 86.5202 | 0.34985 | 25.0915 | 4018.6053 | 2902.3894
23.875 | 150.6517 | 148.5957 | 108.762 | 812.3049 | 800.8226 | 373.6413 | 466.6792 | 86.5287 | 0.34243 | 25.0035 | 3908.0874 | 2867.3211
23.8833 | 150.7885 | 148.5957 | 108.8089 | 812.9358 | 801.5767 | 375.6334 | 467.3812 | 86.5964 | 0.3305 | 25.0669 | 4095.6282 | 2875.2764
23.8917 | 151.0404 | 148.6641 | 109.2551 | 812.6823 | 802.3145 | 373.5291 | 466.0333 | 86.4441 | 0.32818 | 25.054 | 4046.2753 | 2875.2764
23.9 | 150.9096 | 148.5351 | 109.0738 | 813.6385 | 801.7832 | 376.0543 | 468.0271 | 86.3764 | 0.33171 | 25.0333 | 4041.5827 | 2812.1209
23.9083 | 151.1159 | 148.8733 | 108.7235 | 813.4538 | 801.8877 | 369.2924 | 458.8445 | 86.3594 | 0.32843 | 25.0397 | 4027.9905 | 2956.6154
23.9167 | 150.7727 | 148.5801 | 108.5114 | 813.8203 | 801.6345 | 372.7154 | 465.4717 | 86.3256 | 0.33147 | 25.0035 | 4060.353 | 2883.5564
23.925 | 150.8699 | 148.6309 | 108.8925 | 813.3876 | 802.1106 | 374.5111 | 466.3141 | 86.2325 | 0.32076 | 25.019 | 4125.8871 | 2881.7705
23.9333 | 150.8145 | 148.7112 | 109.3042 | 813.1589 | 801.6757 | 371.7895 | 463.9553 | 86.241 | 0.32563 | 25.0061 | 4090.612 | 2847.1893
23.9417 | 150.9513 | 148.6212 | 109.0231 | 812.9274 | 801.6096 | 370.3025 | 461.091 | 86.2494 | 0.33865 | 25.0333 | 3955.3366 | 2857.2552
23.95 | 151.1517 | 148.7288 | 108.5728 | 813.1699 | 801.3977 | 370.8636 | 460.8383 | 86.241 | 0.32977 | 25.1109 | 4094.8191 | 2843.9422
23.9583 | 150.9812 | 148.7406 | 108.3038 | 812.9797 | 801.4142 | 372.3788 | 463.3656 | 86.2748 | 0.34036 | 25.1588 | 4045.7899 | 2831.6033
23.9667 | 151.0882 | 148.6662 | 108.695 | 812.4837 | 801.1252 | 372.1823 | 462.6916 | 86.2071 | 0.33817 | 25.1885 | 3995.3043 | 2839.3963
23.975 | 150.9057 | 148.5763 | 109.1636 | 812.1586 | 801.5022 | 372.9118 | 465.6402 | 86.2325 | 0.33232 | 25.1588 | 4047.7316 | 2863.2623
23.9833 | 150.8264 | 148.5431 | 109.2227 | 812.5774 | 801.3013 | 371.3126 | 459.6308 | 86.241 | 0.35375 | 25.1484 | 4128.9615 | 2943.4648
23.9917 | 151.0149 | 148.549 | 108.854 | 812.5719 | 801.5848 | 371.4528 | 461.5684 | 86.2071 | 0.35996 | 25.1833 | 4134.9486 | 2892.3235
24 | 150.9454 | 148.5704 | 108.3607 | 812.8254 | 801.2187 | 372.4349 | 463.506 | 86.2494 | 0.34973 | 25.1251 | 4182.0361 | 2865.8599
24.0083 | 150.7629 | 148.5704 | 108.6889 | 813.5639 | 800.6766 | 370.1902 | 462.3827 | 86.2071 | 0.3613 | 25.1704 | 4134.4632 | 2916.8389
24.0167 | 150.8264 | 148.3182 | 109.129 | 813.4922 | 800.8114 | 372.968 | 465.4155 | 86.2241 | 0.36008 | 25.0863 | 4064.0747 | 2849.2999
24.025 | 150.9791 | 148.5586 | 109.0047 | 813.4041 | 801.4664 | 366.1219 | 455.6152 | 86.2071 | 0.35996 | 25.0462 | 4054.2041 | 2853.6834
24.0333 | 150.8601 | 148.7561 | 108.7419 | 813.8946 | 801.2958 | 370.7233 | 461.7649 | 86.2748 | 0.36617 | 25.01 | 4058.4113 | 2893.1353
24.0417 | 150.8541 | 148.5254 | 108.3607 | 813.3627 | 801.4664 | 374.9039 | 468.0271 | 86.2241 | 0.36921 | 25.0488 | 3988.8318 | 2943.4648
24.05 | 150.9812 | 148.6507 | 108.6788 | 813.4812 | 800.8417 | 371.4248 | 465.5279 | 86.2156 | 0.35777 | 24.9789 | 4054.3659 | 2840.5328
24.0583 | 151.0149 | 148.459 | 109.0883 | 812.8612 | 801.0894 | 371.1442 | 463.0005 | 86.2071 | 0.36044 | 24.9776 | 3982.683 | 2845.241
24.0667 | 151.0089 | 148.7679 | 109.1759 | 812.4892 | 800.4289 | 373.1924 | 465.5559 | 86.1733 | 0.35716 | 25.0203 | 3969.8998 | 2886.1541
24.075 | 150.8422 | 148.6935 | 108.6297 | 812.9852 | 801.0068 | 372.2104 | 462.7759 | 86.241 | 0.34827 | 24.9854 | 3969.738 | 2796.535
24.0833 | 151.0029 | 148.807 | 108.3261 | 812.6959 | 801.0481 | 370.6672 | 464.18 | 86.2664 | 0.3501 | 24.9983 | 4037.052 | 2885.9917
24.0917 | 151.1913 | 148.5881 | 108.3322 | 812.5912 | 801.0674 | 371.8737 | 463.9272 | 86.3002 | 0.3585 | 25.0307 | 4181.227 | 2914.0789
24.1 | 151.0089 | 148.7229 | 109.0822 | 812.8089 | 801.1197 | 370.9759 | 461.0348 | 86.2748 | 0.35302 | 25.0358 | 4049.6734 | 2932.4248
24.1083 | 151.0545 | 148.7229 | 109.2696 | 812.9329 | 801.2023 | 370.078 | 460.5855 | 86.2664 | 0.35375 | 25.0772 | 3953.5567 | 2852.5469
24.1167 | 151.1794 | 148.7561 | 108.6481 | 812.4892 | 801.3784 | 370.2183 | 463.8991 | 86.3679 | 0.3406 | 25.1652 | 4103.3952 | 2883.8811
24.125 | 150.8541 | 148.7502 | 108.4545 | 812.3074 | 800.8665 | 368.9277 | 458.7883 | 86.3425 | 0.34072 | 25.1769 | 4087.5375 | 2832.4151
24.1333 | 150.997 | 148.8011 | 108.6013 | 812.4369 | 800.6656 | 372.0982 | 463.2813 | 86.3425 | 0.34985 | 25.1756 | 3934.4628 | 2843.6175
24.1417 | 151.1001 | 148.678 | 109.0822 | 813.2058 | 801.3097 | 373.2766 | 463.5902 | 86.3764 | 0.33671 | 25.1652 | 3902.2621 | 2856.2811
24.15 | 151.0247 | 148.6486 | 108.9109 | 813.1754 | 801.9399 | 372.7154 | 466.8757 | 86.4187 | 0.33804 | 25.2247 | 4042.7154 | 2838.7469
24.1583 | 151.0941 | 149.0317 | 108.7011 | 813.407 | 801.3455 | 374.0341 | 465.921 | 86.4525 | 0.35813 | 25.1639 | 3934.301 | 2900.6035
24.1667 | 151.0822 | 148.3905 | 108.5014 | 813.1534 | 800.9271 | 370.1341 | 462.2704 | 86.5118 | 0.3479 | 25.1626 | 3945.4661 | 2856.1187
24.175 | 150.991 | 148.7952 | 108.8295 | 812.9578 | 801.2684 | 371.8176 | 463.5341 | 86.461 | 0.34596 | 25.1458 | 4029.7704 | 2827.3821
24.1833 | 151.1159 | 148.8733 | 109.0515 | 812.3791 | 800.9794 | 369.2082 | 456.9911 | 86.4441 | 0.35728 | 25.1523 | 4079.9323 | 2985.6767
24.1917 | 151.1218 | 148.5645 | 109.1982 | 813.2884 | 800.6491 | 370.5269 | 460.8944 | 86.4356 | 0.35083 | 25.1769 | 3935.5955 | 2905.9612
24.2 | 151.1615 | 148.9633 | 108.7703 | 813.2306 | 801.2519 | 371.7334 | 462.8882 | 86.3933 | 0.34231 | 25.1018 | 4008.8966 | 2807.7374
24.2083 | 151.0306 | 148.7893 | 108.3077 | 812.7979 | 800.9849 | 371.0039 | 463.0286 | 86.4018 | 0.34072 | 25.0436 | 4029.285 | 2856.1187
24.2167 | 150.7689 | 148.6662 | 108.7888 | 813.0404 | 801.8464 | 373.4169 | 465.1909 | 86.3341 | 0.33756 | 25.0475 | 4080.0941 | 2861.4764
24.225 | 150.9731 | 148.6876 | 109.3733 | 813.7073 | 801.728 | 369.3485 | 462.2142 | 86.3425 | 0.34231 | 24.966 | 4078.3142 | 2892.3235
24.2333 | 150.6538 | 148.9574 | 109.3265 | 813.4648 | 801.4445 | 370.8356 | 465.0224 | 86.2579 | 0.34291 | 24.9996 | 4172.8128 | 2811.4715
24.2417 | 151.0822 | 148.7502 | 108.6889 | 812.7262 | 801.0371 | 371.9298 | 462.8882 | 86.2664 | 0.34133 | 24.9893 | 3998.5406 | 2854.8199
24.25 | 150.9513 | 148.6212 | 108.4606 | 813.2994 | 801.2793 | 368.5068 | 459.6308 | 86.2494 | 0.34474 | 25.0087 | 4118.1201 | 2829.9798
24.2583 | 150.8026 | 148.5195 | 109.1045 | 813.666 | 801.8106 | 371.8176 | 464.7416 | 86.2325 | 0.34474 | 25.0798 | 3937.2136 | 2816.5045
24.2667 | 150.8661 | 148.5822 | 109.1697 | 812.9687 | 800.6188 | 372.0982 | 464.2923 | 86.241 | 0.34194 | 24.9841 | 4010.1911 | 2845.4034
24.275 | 151.1218 | 148.8343 | 108.9639 | 812.8034 | 801.3206 | 369.601 | 460.8383 | 86.0379 | 0.34876 | 24.9763 | 4015.3691 | 2887.2906
24.2833 | 151.0882 | 148.4863 | 108.5075 | 812.6326 | 801.3151 | 370.8917 | 464.5169 | 86.0971 | 0.34705 | 24.9505 | 4020.2235 | 2896.8694
24.2917 | 150.8422 | 148.5137 | 108.4422 | 813.3049 | 801.3674 | 370.6953 | 463.0848 | 86.1817 | 0.36227 | 25.0578 | 3964.7218 | 2860.1775
24.3 | 150.8998 | 148.5704 | 108.9701 | 812.6546 | 801.7912 | 372.1823 | 462.804 | 86.1817 | 0.36069 | 25.1523 | 4046.2753 | 2860.827
24.3083 | 150.9692 | 148.504 | 109.2289 | 812.8392 | 801.3151 | 372.1543 | 464.4046 | 86.2241 | 0.36166 | 25.1109 | 4102.1007 | 2848.8128
24.3167 | 150.9057 | 148.7112 | 108.9293 | 812.5444 | 801.8051 | 375.7457 | 466.4545 | 86.2325 | 0.3591 | 25.0604 | 4054.5278 | 2910.6694
24.325 | 150.9155 | 148.451 | 108.6582 | 812.5086 | 801.3564 | 370.3866 | 462.5512 | 86.2579 | 0.35046 | 25.1872 | 3998.217 | 2886.6411
24.3333 | 150.985 | 148.6544 | 108.4952 | 812.7456 | 801.0565 | 372.1262 | 462.5231 | 86.2579 | 0.35022 | 25.151 | 4140.7739 | 2882.7447
24.3417 | 150.9155 | 148.2711 | 108.8457 | 812.6216 | 801.9235 | 370.1622 | 460.8102 | 86.2833 | 0.35691 | 25.1523 | 4087.2139 | 2864.7234
24.35 | 150.9671 | 148.7267 | 109.3672 | 813.1066 | 801.0868 | 371.4528 | 462.2704 | 86.3256 | 0.35472 | 25.1277 | 3932.6829 | 2852.3846
24.3583 | 151.1159 | 148.7385 | 109.2389 | 812.9523 | 801.6757 | 367.0478 | 460.4451 | 86.3594 | 0.35253 | 25.1924 | 4043.8481 | 2877.387
24.3667 | 150.9671 | 148.9515 | 108.383 | 813.5145 | 801.5767 | 367.16 | 457.9459 | 86.3087 | 0.34011 | 25.1238 | 3941.4208 | 2766.662
24.375 | 150.9155 | 148.9456 | 108.33 | 813.1066 | 801.0868 | 369.9658 | 461.9896 | 86.3425 | 0.34924 | 25.0798 | 4056.6313 | 2840.2081
24.3833 | 151.098 | 148.6759 | 108.8457 | 813.024 | 801.4583 | 370.7514 | 464.7697 | 86.3425 | 0.33731 | 25.0902 | 4051.1297 | 2867.8081
24.3917 | 151.0861 | 148.7091 | 109.0677 | 812.7376 | 800.7595 | 372.2946 | 463.506 | 86.3679 | 0.33658 | 25.0708 | 4011.3238 | 2843.2928
24.4 | 151.1317 | 148.9788 | 109.0677 | 812.7899 | 801.3484 | 372.9118 | 463.0567 | 86.5794 | 0.34888 | 25.063 | 3984.9483 | 2798.4833
24.4083 | 151.2229 | 148.6641 | 108.4584 | 812.7072 | 801.72 | 370.2744 | 461.0629 | 86.571 | 0.34304 | 25.0798 | 3897.5696 | 2787.1185
24.4167 | 150.9373 | 148.6074 | 108.493 | 812.3875 | 800.9878 | 370.3305 | 459.9116 | 86.5371 | 0.349 | 25.0345 | 3963.7509 | 2803.0291
24.425 | 150.9314 | 148.6015 | 108.7213 | 812.5419 | 800.8117 | 371.509 | 461.9334 | 86.5033 | 0.34608 | 25.0087 | 4007.6021 | 2872.5164
24.4333 | 150.977 | 148.9612 | 109.143 | 812.6852 | 801.3265 | 368.9838 | 459.715 | 86.5879 | 0.35302 | 24.9427 | 4098.7026 | 2782.2479
24.4417 | 151.0285 | 148.8322 | 109.0555 | 812.8615 | 801.2961 | 371.4528 | 462.6916 | 86.5033 | 0.35618 | 25.0604 | 4030.5795 | 2890.5376
24.45 | 151.199 | 148.8654 | 108.387 | 813.1454 | 801.3732 | 370.4989 | 459.7993 | 86.5794 | 0.3619 | 25.0967 | 3975.8868 | 2845.5657
24.4583 | 151.0166 | 148.8654 | 108.387 | 812.1066 | 801.5329 | 371.6212 | 463.9553 | 86.4525 | 0.36677 | 25.019 | 4043.8481 | 2873.6529
24.4667 | 150.977 | 148.6465 | 108.815 | 813.2694 | 800.8778 | 372.1823 | 464.3484 | 86.4779 | 0.37067 | 25.0682 | 3981.8739 | 2824.9468
24.475 | 150.9433 | 148.883 | 109.3895 | 812.9333 | 801.2439 | 369.6291 | 460.389 | 86.4779 | 0.35497 | 25.063 | 4086.243 | 2878.1988
24.4833 | 151.0166 | 148.5507 | 108.8558 | 813.7102 | 801.1529 | 372.6593 | 463.6183 | 86.4864 | 0.34304 | 25.1199 | 4001.1296 | 2830.1422
24.4917 | 151.0682 | 149.0061 | 108.6744 | 814.008 | 801.2852 | 371.1442 | 461.5965 | 86.4779 | 0.34851 | 25.173 | 4136.2431 | 2791.8268
24.5 | 151.098 | 148.5859 | 108.3769 | 813.385 | 801.5712 | 371.3687 | 464.4608 | 86.4779 | 0.33938 | 25.217 | 3943.6861 | 2858.7164
24.5083 | 150.9373 | 148.7873 | 108.9617 | 814.0713 | 801.6787 | 370.4989 | 461.6245 | 86.4694 | 0.33196 | 25.1523 | 4091.5828 | 2833.3892
24.5167 | 150.9433 | 148.4334 | 109.2021 | 813.4208 | 802.0199 | 373.3888 | 463.843 | 86.3848 | 0.33293 | 25.1781 | 4008.8966 | 2801.0809
24.525 | 151.1713 | 148.928 | 108.9679 | 813.4153 | 801.1061 | 370.6111 | 462.4389 | 86.3848 | 0.34364 | 25.1367 | 3884.1391 | 2808.2245
24.5333 | 150.977 | 148.8713 | 108.7213 | 813.4925 | 800.8117 | 368.3946 | 458.7602 | 86.3425 | 0.34011 | 25.1885 | 3934.9483 | 2874.1399
24.5417 | 151.0345 | 148.7482 | 108.3585 | 812.9193 | 801.519 | 374.5392 | 466.2018 | 86.4102 | 0.35156 | 25.1161 | 3936.5664 | 2841.0198
24.55 | 151.0285 | 148.7873 | 108.8212 | 813.1618 | 801.6787 | 369.4046 | 460.1643 | 86.3848 | 0.34864 | 25.1238 | 3970.8706 | 2818.7774
24.5583 | 151.0106 | 148.9494 | 109.1776 | 812.2994 | 800.7759 | 370.1902 | 461.0068 | 86.3933 | 0.35667 | 25.1704 | 3969.2525 | 2898.1682
24.5667 | 151.2566 | 148.8772 | 108.9149 | 813.9831 | 801.6732 | 372.6313 | 463.1129 | 86.4102 | 0.34912 | 25.1484 | 3887.8608 | 2886.3164
24.575 | 151.2446 | 148.7755 | 108.6683 | 812.9278 | 801.3623 | 369.7133 | 460.0801 | 86.3679 | 0.34523 | 25.1135 | 4106.146 | 2824.9468
24.5833 | 151.084 | 148.4822 | 108.5969 | 812.9278 | 801.4448 | 371.7895 | 462.3266 | 86.4356 | 0.34693 | 25.1251 | 4047.0844 | 2865.2105
24.5917 | 151.1415 | 148.7188 | 108.7029 | 813.2226 | 802.3174 | 370.9198 | 460.6136 | 86.3256 | 0.3445 | 25.054 | 4016.9872 | 2873.1658
24.6 | 150.9591 | 148.6289 | 109.0778 | 813.3466 | 801.3265 | 368.7874 | 458.8445 | 86.241 | 0.34377 | 25.0203 | 3993.5244 | 2851.7352
24.6083 | 151.0721 | 148.8751 | 108.9596 | 813.3715 | 801.4752 | 371.5651 | 463.3937 | 86.241 | 0.34121 | 25.0074 | 4174.2691 | 2895.2459
24.6167 | 151.1236 | 148.6562 | 108.7783 | 813.6718 | 801.4861 | 370.555 | 464.6854 | 86.241 | 0.33817 | 25.0759 | 4041.2591 | 2917.813
24.625 | 151.1356 | 148.7129 | 108.4155 | 812.9995 | 802.0119 | 368.2262 | 459.9678 | 86.2241 | 0.34888 | 25.041 | 4133.4923 | 2862.7752
24.6333 | 151.1633 | 148.6503 | 108.444 | 812.8232 | 801.6294 | 374.6514 | 468.3921 | 86.2071 | 0.35192 | 25.0333 | 4141.9066 | 2877.387
24.6417 | 151.0086 | 148.4978 | 109.2224 | 813.4377 | 801.7065 | 373.3608 | 465.3874 | 86.2917 | 0.34498 | 25.054 | 4081.7123 | 2914.5659
24.65 | 151.0086 | 148.3629 | 109.035 | 813.3909 | 801.2056 | 368.7032 | 459.2657 | 86.3002 | 0.35229 | 25.0307 | 3955.3366 | 2894.1094
24.6583 | 151.191 | 148.9025 | 108.5194 | 813.3027 | 800.8699 | 368.9838 | 460.1082 | 86.2579 | 0.35265 | 25.0164 | 4119.2528 | 2792.3138
24.6667 | 151.1058 | 148.8184 | 108.4318 | 813.0134 | 801.8194 | 369.3766 | 459.6869 | 86.2241 | 0.33671 | 25.0553 | 4005.4985 | 2776.8903
24.675 | 151.0483 | 148.8966 | 108.7477 | 813.2614 | 801.7781 | 373.473 | 465.8929 | 86.2325 | 0.34462 | 25.0578 | 3946.4369 | 2836.6363
24.6833 | 150.8202 | 148.5369 | 109.2163 | 813.3082 | 801.8249 | 367.132 | 458.9007 | 86.2241 | 0.34462 | 25.1109 | 4052.4242 | 2864.3987
24.6917 | 150.8599 | 148.576 | 109.3038 | 813.8401 | 802.2323 | 369.6852 | 461.7088 | 86.2071 | 0.34912 | 25.1704 | 4075.0779 | 2823.648
24.7 | 150.9967 | 148.8458 | 108.8353 | 813.1733 | 802.0204 | 371.0039 | 460.0801 | 86.241 | 0.36239 | 25.1432 | 4012.9419 | 2871.3799
24.7083 | 150.9055 | 148.666 | 108.3665 | 813.38 | 801.2772 | 373.4449 | 463.7306 | 86.2241 | 0.34803 | 25.1238 | 3959.2201 | 2829.0057
24.7167 | 150.9571 | 148.402 | 108.4664 | 813.6584 | 801.225 | 372.0701 | 462.13 | 86.241 | 0.35046 | 25.1329 | 4159.3823 | 2796.535
24.725 | 150.8817 | 148.7324 | 109.0451 | 813.4352 | 801.2912 | 370.1061 | 459.5465 | 86.241 | 0.35375 | 25.1523 | 4140.2884 | 2850.9234
24.7333 | 150.9571 | 148.8067 | 109.2163 | 813.0079 | 801.8965 | 370.2464 | 464.0115 | 86.241 | 0.34742 | 25.1342 | 3941.9062 | 2847.0269
24.7417 | 151.082 | 148.5252 | 108.8292 | 812.9362 | 801.6185 | 373.5572 | 466.1737 | 86.1987 | 0.33853 | 25.1342 | 4052.9096 | 2873.8152
24.75 | 150.9055 | 148.576 | 108.4603 | 813.1842 | 801.8249 | 370.7795 | 463.1129 | 86.2156 | 0.32916 | 25.0915 | 4023.1361 | 2817.1539
24.7583 | 150.8083 | 148.4352 | 108.7823 | 813.0602 | 801.2056 | 371.1162 | 461.5403 | 86.2071 | 0.33378 | 25.0902 | 3899.8349 | 2821.6998
24.7667 | 150.8262 | 148.3629 | 109.1755 | 813.4377 | 801.5001 | 370.3586 | 461.3718 | 86.2071 | 0.32843 | 25.0798 | 3948.8641 | 2846.8646
24.775 | 150.9352 | 148.3805 | 109.2876 | 814.1873 | 801.2991 | 368.1982 | 460.1362 | 86.2241 | 0.3126 | 25.0423 | 4127.9907 | 2902.0647
24.7833 | 150.8995 | 148.5702 | 108.7354 | 813.366 | 801.8413 | 371.3406 | 465.7806 | 86.1902 | 0.31723 | 24.9919 | 4004.6895 | 2824.4598
24.7917 | 151.0998 | 148.4978 | 108.66 | 814.2232 | 801.5413 | 370.3866 | 461.8492 | 86.2071 | 0.32027 | 24.9686 | 4100.6443 | 2929.3401
24.8 | 150.8777 | 148.4587 | 108.8068 | 813.4073 | 801.511 | 369.8255 | 461.7088 | 86.2325 | 0.3322 | 24.9919 | 3950.3205 | 2883.7188
24.8083 | 151.0146 | 148.5487 | 109.0879 | 813.5453 | 800.947 | 372.1543 | 466.8477 | 86.241 | 0.33378 | 25.0397 | 4120.0619 | 2838.5845
24.8167 | 151.0086 | 148.5878 | 109.1287 | 813.6803 | 800.7927 | 373.8658 | 463.4779 | 86.1902 | 0.33451 | 24.9945 | 4103.557 | 2911.9683
24.825 | 151.0086 | 148.8126 | 108.9412 | 813.9338 | 801.0459 | 374.2025 | 468.5606 | 86.2156 | 0.33524 | 24.9776 | 4002.9095 | 2943.3025
24.8333 | 151.0205 | 148.7793 | 108.391 | 814.0165 | 801.4175 | 368.4787 | 457.7212 | 86.241 | 0.34888 | 25.1005 | 3958.4111 | 2856.4434
24.8417 | 150.9114 | 148.5819 | 108.6071 | 813.7216 | 800.9166 | 371.8737 | 466.4264 | 86.241 | 0.34669 | 25.0708 | 4024.916 | 2797.5091
24.85 | 150.9511 | 148.621 | 108.929 | 813.4845 | 801.7533 | 372.519 | 463.8711 | 86.2579 | 0.35204 | 25.063 | 4145.7901 | 2877.874
24.8583 | 151.0027 | 148.8517 | 109.3568 | 813.6638 | 801.5607 | 371.0881 | 462.0738 | 86.2748 | 0.3658 | 24.9893 | 3902.7476 | 2894.9212
24.8667 | 151.0879 | 148.7559 | 108.6478 | 813.8043 | 801.0404 | 368.7874 | 463.0848 | 86.2917 | 0.36069 | 25.0449 | 4041.0973 | 2955.966
24.875 | 150.9908 | 148.6151 | 108.7354 | 813.5921 | 801.1176 | 371.4809 | 463.2813 | 86.3256 | 0.36227 | 25.0527 | 4021.8416 | 2833.7139
24.8833 | 150.9114 | 148.6718 | 108.6071 | 813.8705 | 800.8589 | 371.509 | 462.8882 | 86.3594 | 0.3602 | 25.085 | 4130.256 | 2847.3516
24.8917 | 151.0423 | 148.8008 | 109.0227 | 813.5812 | 801.1066 | 369.7694 | 460.3609 | 86.3764 | 0.3658 | 25.0565 | 3989.6409 | 2851.0858
24.9 | 151.1613 | 148.7383 | 109.3791 | 813.7465 | 801.313 | 372.8838 | 467.3531 | 86.351 | 0.37663 | 25.1316 | 4011.0002 | 2968.7919
24.9083 | 151.4131 | 148.8517 | 108.5602 | 813.5453 | 800.5754 | 373.3327 | 464.882 | 86.3764 | 0.36617 | 25.107 | 4118.7674 | 2896.22
24.9167 | 151.2644 | 148.6151 | 108.3604 | 813.4875 | 800.8067 | 373.4449 | 466.5949 | 86.3679 | 0.36897 | 25.1898 | 4089.8029 | 2818.2904
24.925 | 151.0701 | 148.6034 | 108.6763 | 813.4462 | 801.137 | 370.555 | 462.8601 | 86.351 | 0.35545 | 25.1756 | 4033.1685 | 2874.3023
24.9333 | 150.9332 | 148.3785 | 109.1918 | 814.3502 | 800.7187 | 366.8233 | 457.8897 | 86.3764 | 0.3759 | 25.204 | 4134.9486 | 2946.2248
24.9417 | 151.2069 | 148.5584 | 109.1918 | 814.3916 | 800.76 | 372.8557 | 463.0567 | 86.3594 | 0.37055 | 25.1484 | 4081.2268 | 2829.8175
24.95 | 151.1494 | 148.9064 | 108.6641 | 813.9313 | 800.6306 | 372.2104 | 463.1409 | 86.3679 | 0.36921 | 25.1057 | 4167.1493 | 2835.4998
24.9583 | 151.0641 | 148.5076 | 108.5765 | 813.7191 | 800.5839 | 368.9838 | 457.9459 | 86.3594 | 0.36142 | 25.1316 | 3982.3593 | 2825.2716
24.9667 | 151.0403 | 148.4841 | 108.5989 | 812.49 | 800.8012 | 370.9198 | 462.0738 | 86.3764 | 0.35764 | 25.1406 | 4004.5277 | 2923.1707
24.975 | 150.9551 | 148.4 | 108.8862 | 813.6888 | 801.3379 | 368.0018 | 456.5699 | 86.3679 | 0.36385 | 25.0591 | 4003.2332 | 2839.3963
24.9833 | 150.9947 | 148.4392 | 109.3954 | 814.0031 | 801.0738 | 370.2183 | 461.0068 | 86.3341 | 0.36264 | 24.966 | 4050.6442 | 2823.648
24.9917 | 151.1831 | 148.6699 | 108.8393 | 814.0335 | 801.7648 | 369.6291 | 460.7259 | 86.351 | 0.35935 | 25.0074 | 4036.4047 | 2824.7845
25 | 150.9947 | 148.5741 | 108.6458 | 813.3416 | 801.4867 | 372.5752 | 463.8149 | 86.3594 | 0.35837 | 25.0009 | 3991.0972 | 2898.98
25.0083 | 150.9035 | 148.619 | 108.552 | 813.4049 | 801.2608 | 373.5852 | 464.3484 | 86.3341 | 0.36154 | 24.9233 | 3863.4271 | 2835.6622
25.0167 | 150.9591 | 148.7637 | 109.0309 | 814.8354 | 802.4005 | 368.9838 | 458.0863 | 86.3256 | 0.35764 | 25.0475 | 4009.382 | 2829.9798
25.025 | 151.0978 | 148.6308 | 109.2203 | 814.2262 | 801.6682 | 372.491 | 463.3656 | 86.3679 | 0.3647 | 25.0074 | 4063.9129 | 2829.4927
25.0333 | 151.1038 | 148.6816 | 108.8984 | 814.8518 | 801.7975 | 371.509 | 463.506 | 86.3594 | 0.35326 | 25.0682 | 3980.5794 | 2904.9871
25.0417 | 151.0582 | 148.4567 | 108.5703 | 814.0827 | 801.1534 | 371.537 | 465.1909 | 86.351 | 0.35131 | 25.0126 | 4006.9549 | 2876.7376
25.05 | 151.0304 | 148.4294 | 108.2136 | 813.2808 | 801.6324 | 370.2183 | 461.9615 | 86.2579 | 0.35095 | 24.9608 | 4104.5278 | 2916.6765
25.0583 | 151.1712 | 148.7481 | 108.9677 | 814.1848 | 801.3379 | 370.4989 | 461.4561 | 86.4102 | 0.34231 | 25.0941 | 4059.5439 | 2878.0364
25.0667 | 151.0582 | 148.9064 | 109.4138 | 814.1435 | 801.9159 | 370.1061 | 462.3266 | 86.3256 | 0.33281 | 25.1083 | 4053.0714 | 2868.4576
25.075 | 151.2802 | 148.7656 | 108.9392 | 814.2566 | 800.9141 | 371.1162 | 460.8664 | 86.241 | 0.33001 | 25.1859 | 4068.6054 | 2871.2176
25.0833 | 151.3199 | 148.8047 | 108.6987 | 813.6778 | 801.4921 | 370.1622 | 464.6012 | 86.2664 | 0.32599 | 25.1484 | 3899.9967 | 2831.928
25.0917 | 150.9035 | 148.5291 | 108.4582 | 813.3416 | 800.8674 | 368.591 | 460.7259 | 86.2494 | 0.32234 | 25.1756 | 3992.0681 | 2817.1539
25.1 | 151.0463 | 148.8047 | 109.1205 | 813.5647 | 800.9251 | 369.4046 | 459.3219 | 86.3087 | 0.32271 | 25.1989 | 4008.573 | 2809.3609
25.1083 | 151.2565 | 148.6523 | 109.3832 | 814.4524 | 800.8619 | 369.1802 | 463.506 | 86.2664 | 0.31138 | 25.2157 | 4216.3404 | 2926.7424
25.1167 | 151.08 | 148.7031 | 108.874 | 814.4992 | 801.4867 | 372.9399 | 465.6121 | 86.2748 | 0.32526 | 25.1626 | 4139.4794 | 2915.8648
25.125 | 151.0681 | 148.8262 | 108.6743 | 813.8267 | 801.2693 | 371.8737 | 464.18 | 86.2833 | 0.31857 | 25.1756 | 3949.3496 | 2886.4788
25.1333 | 151.0344 | 148.4783 | 108.3583 | 813.904 | 801.4703 | 370.555 | 459.378 | 86.2325 | 0.31881 | 25.1432 | 4143.5247 | 2844.4293
25.1417 | 151.1534 | 148.5057 | 109.3242 | 813.9344 | 801.0878 | 368.0018 | 458.8726 | 86.1987 | 0.3126 | 25.0578 | 4088.1848 | 2835.0128
25.15 | 151.0344 | 148.7031 | 109.3893 | 813.9812 | 801.052 | 370.5831 | 461.1191 | 86.2071 | 0.30578 | 25.0151 | 4118.2819 | 2948.8225
25.1583 | 151.199 | 148.6855 | 108.8556 | 814.1824 | 800.7575 | 370.8917 | 461.5403 | 86.2494 | 0.31491 | 25.0967 | 4104.6897 | 2877.874
25.1667 | 150.9709 | 148.6405 | 108.3869 | 813.3969 | 801.5419 | 371.5931 | 462.8882 | 86.1902 | 0.31991 | 25.0177 | 3960.8383 | 2808.5492
25.175 | 151.0106 | 148.6797 | 108.6152 | 813.2565 | 800.1632 | 371.7895 | 462.1862 | 85.9025 | 0.32039 | 24.8754 | 4098.8644 | 2875.2764
25.1833 | 150.9828 | 148.5174 | 108.8679 | 813.0553 | 801.1182 | 371.7895 | 461.793 | 85.8856 | 0.3182 | 24.878 | 4016.1782 | 2806.6009
25.1917 | 150.9531 | 148.578 | 109.2122 | 814.2128 | 801.1594 | 371.7054 | 462.1581 | 85.9702 | 0.31662 | 24.8573 | 3975.725 | 2809.0362
25.2 | 151.0443 | 148.578 | 108.6967 | 813.659 | 801.1431 | 371.7615 | 465.6683 | 86.0633 | 0.31674 | 24.9065 | 3890.1262 | 2888.9141
25.2083 | 150.7588 | 148.7462 | 108.6376 | 813.7994 | 800.8292 | 370.6672 | 460.8664 | 86.1648 | 0.33378 | 24.9945 | 4056.9549 | 2849.1375
25.2167 | 150.9075 | 148.7129 | 108.2748 | 813.7526 | 801.3604 | 373.0521 | 465.7525 | 86.1817 | 0.34571 | 25.0281 | 4111.0004 | 2980.8061
25.225 | 150.9472 | 148.3473 | 109.0186 | 813.634 | 800.8292 | 372.1262 | 465.8929 | 86.2664 | 0.3591 | 25.0449 | 3991.259 | 2893.6223
25.2333 | 150.85 | 148.7462 | 109.1531 | 814.29 | 800.6173 | 375.0162 | 465.4436 | 86.2579 | 0.36495 | 25.0022 | 4063.7511 | 2853.034
25.2417 | 151.0959 | 148.7637 | 108.984 | 814.1356 | 800.8759 | 372.996 | 463.4217 | 86.351 | 0.33524 | 25.1678 | 4068.9291 | 2871.3799
25.25 | 151.1415 | 148.5839 | 108.5622 | 814.698 | 800.2816 | 369.8816 | 460.4451 | 86.3256 | 0.34279 | 25.1937 | 4114.5602 | 2839.2339
25.2583 | 150.9194 | 148.5897 | 108.3808 | 814.1107 | 800.9749 | 373.1924 | 468.2237 | 86.4271 | 0.35825 | 25.2105 | 4100.6443 | 2868.2952
25.2667 | 150.9372 | 148.2475 | 108.6804 | 814.3697 | 801.5638 | 371.9859 | 463.4498 | 86.4102 | 0.3563 | 25.2338 | 4048.2171 | 2799.7821
25.275 | 150.9769 | 148.8262 | 109.0492 | 813.6559 | 801.0574 | 370.4989 | 462.7759 | 86.3933 | 0.33951 | 25.2364 | 4164.5603 | 2882.0952
25.2833 | 151.1197 | 148.967 | 109.2427 | 813.7854 | 801.5583 | 372.6032 | 463.506 | 86.3933 | 0.3434 | 25.1225 | 4097.7317 | 2835.4998
25.2917 | 151.0681 | 148.7363 | 109.0023 | 814.2456 | 801.6876 | 367.5528 | 459.2095 | 86.3764 | 0.34961 | 25.1445 | 4062.1329 | 2809.0362
25.3 | 151.199 | 148.6405 | 108.3869 | 814.6481 | 801.2639 | 369.4888 | 459.6308 | 86.3425 | 0.3389 | 25.1122 | 4108.0877 | 2843.2928
25.3083 | 151.0225 | 148.5115 | 108.5336 | 814.2511 | 801.3628 | 370.1061 | 461.1472 | 86.3256 | 0.34742 | 25.1937 | 4070.8708 | 2878.8482
25.3167 | 150.9016 | 148.6171 | 108.8312 | 814.9017 | 801.4344 | 370.7795 | 463.506 | 86.2664 | 0.35728 | 25.1523 | 4120.8709 | 2829.9798
25.325 | 150.9075 | 148.7579 | 109.259 | 813.2426 | 800.9749 | 369.9377 | 461.5403 | 86.3002 | 0.3602 | 25.0967 | 3978.314 | 2848.3257
25.3333 | 151.421 | 148.9044 | 109.037 | 814.3174 | 801.0161 | 366.8233 | 456.935 | 86.2833 | 0.34097 | 25.0747 | 3998.217 | 2871.867
25.3417 | 151.1018 | 148.9943 | 108.6152 | 814.017 | 800.9639 | 372.2946 | 466.0052 | 86.2664 | 0.33366 | 25.0953 | 4159.5441 | 2817.9657
25.35 | 151.2049 | 148.5565 | 108.5336 | 814.1052 | 800.474 | 372.1823 | 464.0115 | 86.2748 | 0.34279 | 25.0565 | 4027.3432 | 2867.9705
25.3583 | 151.0047 | 148.314 | 108.7966 | 814.5904 | 801.2062 | 369.9097 | 462.2704 | 86.2917 | 0.34851 | 25.0514 | 4085.9194 | 2801.568
25.3667 | 150.965 | 148.5448 | 109.3181 | 813.7277 | 801.4593 | 369.2363 | 461.5684 | 86.3171 | 0.34328 | 24.9336 | 3965.8545 | 2863.587
25.375 | 151.0106 | 148.9044 | 109.1307 | 813.9812 | 800.8043 | 372.6313 | 464.5169 | 86.2748 | 0.35302 | 24.997 | 3984.7865 | 2861.6387
25.3833 | 151.0959 | 148.6288 | 108.5622 | 813.5459 | 801.2365 | 371.7054 | 462.1862 | 86.2494 | 0.34559 | 24.9569 | 3927.5049 | 2870.4058
25.3917 | 151.0265 | 148.5604 | 108.444 | 813.7112 | 801.443 | 371.6773 | 463.2813 | 86.2917 | 0.34681 | 24.9867 | 4057.764 | 2828.681
25.4 | 151.0384 | 148.8419 | 108.7375 | 814.2791 | 801.1843 | 372.5471 | 463.843 | 86.2579 | 0.34024 | 24.966 | 3970.0616 | 2837.2857
25.4083 | 151.1237 | 148.5663 | 109.2468 | 813.6176 | 800.6064 | 371.6212 | 462.832 | 86.2833 | 0.34535 | 24.9233 | 4036.5666 | 2890.0506
25.4167 | 150.9631 | 148.5429 | 109.1287 | 814.6099 | 800.9366 | 373.1363 | 466.8757 | 86.2917 | 0.34121 | 24.9983 | 4159.8678 | 2824.1351
25.425 | 151.0662 | 148.6445 | 108.5316 | 814.439 | 801.4266 | 371.4248 | 462.0738 | 86.3594 | 0.34766 | 25.0747 | 4065.0456 | 2795.7233
25.4333 | 151.0543 | 148.5429 | 108.4257 | 814.4858 | 801.3495 | 369.8536 | 461.6807 | 86.3764 | 0.3445 | 25.1161 | 3944.8188 | 2909.0459
25.4417 | 151.084 | 148.6621 | 108.8312 | 814.0146 | 801.3331 | 369.8816 | 460.6698 | 86.3594 | 0.35241 | 25.1652 | 4059.3821 | 2952.5566
25.45 | 151.0087 | 148.7227 | 109.3161 | 813.6785 | 801.658 | 373.3608 | 465.1347 | 86.3594 | 0.34097 | 25.2247 | 4074.4307 | 2813.2574
25.4583 | 151.2249 | 148.4862 | 109.0696 | 814.5466 | 801.3277 | 367.3564 | 459.6027 | 86.3679 | 0.36008 | 25.1846 | 4090.612 | 2808.3868
25.4667 | 151.2942 | 148.8244 | 108.7192 | 814.4998 | 801.0745 | 371.3126 | 463.9553 | 86.3679 | 0.34255 | 25.226 | 4021.518 | 2867.8081
25.475 | 151.1218 | 148.5644 | 108.4013 | 813.9788 | 801.0909 | 372.6593 | 463.1129 | 86.3425 | 0.33269 | 25.1497 | 4075.0779 | 2846.2151
25.4833 | 150.9512 | 148.5761 | 108.7885 | 814.18 | 801.0854 | 371.8737 | 463.5622 | 86.4018 | 0.33512 | 25.0553 | 4046.1135 | 2886.9658
25.4917 | 150.9275 | 148.4628 | 109.2795 | 813.921 | 800.5378 | 370.9759 | 460.9787 | 86.3171 | 0.32672 | 25.1497 | 4052.9096 | 2871.5423
25.5 | 150.9909 | 148.5253 | 109.0635 | 814.056 | 801.2505 | 370.9198 | 460.4732 | 86.3425 | 0.32258 | 25.1109 | 4012.7801 | 2902.0647
25.5083 | 151.1337 | 148.5761 | 108.6479 | 813.5131 | 801.2038 | 368.4787 | 459.2376 | 86.3425 | 0.31698 | 25.1018 | 4016.0163 | 2819.1021
25.5167 | 151.0881 | 148.8459 | 108.2728 | 814.2323 | 801.4266 | 373.4449 | 469.038 | 86.4356 | 0.32782 | 25.0255 | 4213.4277 | 2850.1116
25.525 | 150.9968 | 148.6661 | 108.6947 | 813.9016 | 801.1376 | 371.6492 | 461.3718 | 86.3425 | 0.34876 | 24.997 | 3938.5081 | 2888.9141
25.5333 | 150.8441 | 148.7853 | 108.9127 | 814.7339 | 801.3908 | 370.8917 | 462.3827 | 86.351 | 0.34425 | 24.9401 | 4039.9646 | 2863.9117
25.5417 | 151.0543 | 148.5879 | 109.2692 | 813.2651 | 801.0387 | 368.5068 | 460.5294 | 86.3764 | 0.05233 | 24.9323 | 4051.6151 | 2792.4762
25.55 | 150.9909 | 148.6602 | 108.8761 | 814.7588 | 801.6634 | 371.7615 | 464.3484 | 86.3425 | 0.03456 | 24.9815 | 4007.1167 | 2852.0599
25.5583 | 150.9968 | 148.6211 | 108.7885 | 813.8906 | 801.4157 | 373.5291 | 465.1347 | 86.351 | 0.32636 | 25.0035 | 3988.1846 | 2885.667
25.5667 | 151.0365 | 148.6602 | 108.5011 | 814.3095 | 800.7606 | 372.6593 | 464.9662 | 86.3679 | 0.33111 | 25.0087 | 3925.5631 | 2777.8644
25.575 | 151.0028 | 148.7618 | 108.8883 | 813.9156 | 801.6058 | 368.3104 | 461.0348 | 86.3848 | 0.33792 | 24.9479 | 3885.7573 | 2853.6834
25.5833 | 150.7172 | 148.5703 | 109.2978 | 813.7775 | 800.9725 | 373.5011 | 466.8477 | 86.3425 | 0.32417 | 25.0747 | 3855.9837 | 2796.048
25.5917 | 151.1159 | 148.6485 | 108.7233 | 814.4585 | 801.6112 | 370.3866 | 460.4171 | 86.3171 | 0.33427 | 25.0087 | 3944.657 | 2849.2999
25.6 | 151.1099 | 148.4628 | 108.4828 | 813.9569 | 800.6562 | 372.6593 | 468.1394 | 86.3594 | 0.33987 | 25.0811 | 4017.149 | 2797.1844
25.6083 | 150.9731 | 148.6427 | 108.7172 | 814.329 | 801.5645 | 374.4269 | 465.8929 | 86.3594 | 0.33317 | 25.1096 | 4072.8126 | 2835.8245
25.6167 | 150.5685 | 148.4686 | 109.2856 | 813.7916 | 800.8626 | 372.4349 | 465.8929 | 86.3425 | 0.31771 | 25.1911 | 4085.2721 | 2886.3164
25.625 | 151.0246 | 148.5586 | 109.2387 | 814.7783 | 801.559 | 370.7514 | 461.8211 | 86.4271 | 0.31224 | 25.1691 | 4113.7512 | 2842.8057
25.6333 | 150.9612 | 148.7209 | 108.9393 | 814.9632 | 801.3721 | 369.3485 | 461.5122 | 86.4102 | 0.32051 | 25.2053 | 3925.4013 | 2884.3682
25.6417 | 151.1496 | 148.8616 | 108.758 | 814.2604 | 801.9501 | 370.1061 | 461.5684 | 86.4102 | 0.31747 | 25.1212 | 4027.505 | 2813.9068
25.65 | 150.9731 | 148.5078 | 108.4828 | 815.0927 | 802.1207 | 373.6133 | 464.7977 | 86.4018 | 0.32806 | 25.1122 | 3976.5341 | 2839.0716
25.6583 | 150.7847 | 148.5019 | 109.1797 | 813.946 | 801.3058 | 373.5291 | 466.4264 | 86.4018 | 0.32672 | 25.1316 | 3916.6634 | 2787.4432
25.6667 | 150.9553 | 148.6701 | 109.4017 | 814.7979 | 801.4134 | 369.9939 | 461.9054 | 86.4018 | 0.33597 | 25.1031 | 4042.5536 | 2829.9798
25.675 | 151.104 | 148.5019 | 108.8049 | 814.627 | 801.1602 | 370.6392 | 464.9662 | 86.3933 | 0.35022 | 25.0915 | 3971.0325 | 2769.7467
25.6833 | 150.9612 | 148.586 | 108.5175 | 813.8469 | 801.3308 | 374.2867 | 467.297 | 86.4441 | 0.34985 | 25.1083 | 3998.8642 | 2868.1328
25.6917 | 151.0406 | 148.2595 | 108.3646 | 813.8719 | 800.6539 | 374.9601 | 466.5949 | 86.4102 | 0.34803 | 25.0928 | 4002.1005 | 2856.9305
25.7 | 150.9831 | 148.6076 | 108.915 | 814.1668 | 801.4437 | 374.0061 | 466.4264 | 86.3256 | 0.33987 | 25.0708 | 3958.4111 | 2792.6385
25.7083 | 151.0406 | 148.7542 | 109.1614 | 813.985 | 801.2622 | 371.3406 | 462.1019 | 86.4441 | 0.33975 | 25.0824 | 4103.3952 | 2831.6033
25.7167 | 151.0625 | 148.506 | 108.9496 | 814.4975 | 801.485 | 370.7795 | 463.506 | 86.3679 | 0.33415 | 25.0669 | 4044.819 | 2838.5845
25.725 | 151.1259 | 148.8832 | 108.4523 | 814.5225 | 801.4687 | 371.6773 | 464.4046 | 86.4187 | 0.33585 | 24.9737 | 4055.0132 | 2840.6951
25.7333 | 151.0287 | 148.6076 | 108.2587 | 814.2799 | 801.4741 | 371.1442 | 464.4046 | 86.3848 | 0.3333 | 25.0591 | 4147.0846 | 2846.5399
25.7417 | 151.0406 | 148.6642 | 108.7866 | 814.0732 | 802.0522 | 373.8658 | 465.0505 | 86.4271 | 0.31065 | 25.0126 | 4122.8127 | 2875.2764
25.75 | 151.2349 | 148.6759 | 109.1736 | 814.3321 | 801.2786 | 371.6492 | 463.506 | 86.4525 | 0.31881 | 25.0734 | 4150.9681 | 2794.5868
25.7583 | 151.0803 | 148.3886 | 108.8742 | 815.2363 | 802.0576 | 374.3428 | 466.6511 | 86.4018 | 0.32295 | 25.01 | 4042.23 | 2732.5678
25.7667 | 151.1833 | 148.76 | 108.3707 | 815.2777 | 801.975 | 368.9557 | 459.35 | 86.4525 | 0.33317 | 25.0928 | 4069.2527 | 2814.3939
25.775 | 151.0009 | 148.4452 | 108.4645 | 814.1886 | 801.8784 | 372.2104 | 466.0333 | 86.4018 | 0.33366 | 25.0553 | 3988.1846 | 2868.7823
25.7833 | 150.989 | 148.6134 | 108.921 | 813.8415 | 800.9538 | 371.06 | 465.9491 | 86.3594 | 0.32283 | 25.0953 | 4062.6184 | 2801.2433
25.7917 | 150.989 | 148.4785 | 109.249 | 814.343 | 802.2391 | 371.7615 | 462.6074 | 86.3764 | 0.31881 | 25.0759 | 4126.6962 | 2895.4082
25.8 | 150.989 | 148.8382 | 109.0616 | 814.2136 | 801.6556 | 374.7917 | 469.8524 | 86.4018 | 0.3333 | 25.085 | 4133.0069 | 2920.8977
25.8083 | 151.0406 | 148.7991 | 108.5522 | 813.4172 | 800.4888 | 372.0701 | 464.5169 | 86.351 | 0.33244 | 25.1238 | 4069.4145 | 2796.048
25.8167 | 150.9375 | 148.2928 | 108.2587 | 814.3321 | 801.3612 | 371.9018 | 463.5622 | 86.3425 | 0.33391 | 25.2364 | 4029.285 | 2818.128
25.825 | 150.9932 | 148.3927 | 108.9253 | 814.6106 | 801.5567 | 372.4068 | 466.2018 | 86.3764 | 0.34048 | 25.1963 | 4050.1588 | 2813.9068
25.8333 | 151.011 | 148.8598 | 109.2715 | 814.2472 | 801.3176 | 374.2025 | 467.297 | 86.3171 | 0.34121 | 25.1393 | 4057.1168 | 2855.9563
25.8417 | 151.0566 | 148.8149 | 108.9904 | 814.5116 | 801.0449 | 373.473 | 466.623 | 86.3933 | 0.34693 | 25.1613 | 3957.7638 | 2817.8033
25.85 | 151.0506 | 148.6292 | 108.7969 | 814.01 | 801.3285 | 371.1442 | 462.7759 | 86.3425 | 0.33403 | 25.1562 | 3906.4693 | 2855.4693
25.8583 | 151.0962 | 148.5842 | 108.3749 | 814.1395 | 801.5816 | 371.1162 | 462.0177 | 86.3256 | 0.34876 | 25.1859 | 3998.8642 | 2885.8294
25.8667 | 151.0684 | 148.6467 | 108.7214 | 814.3766 | 801.2405 | 373.5291 | 464.18 | 86.351 | 0.34279 | 25.1393 | 4061.8093 | 2853.521
25.875 | 150.9991 | 148.5784 | 109.2593 | 814.6302 | 801.2459 | 372.6593 | 462.832 | 86.3256 | 0.33853 | 25.1135 | 4176.3727 | 2870.7305
25.8833 | 151.13 | 148.5725 | 109.0658 | 814.4071 | 800.9819 | 373.3046 | 466.2299 | 86.3002 | 0.33293 | 25.1148 | 4073.7834 | 2915.2153
25.8917 | 151.1359 | 148.4435 | 108.6501 | 814.2939 | 801.2405 | 372.2104 | 462.6635 | 86.3002 | 0.33524 | 25.0617 | 4128.9615 | 2765.0385
25.9 | 151.0844 | 148.4826 | 108.0814 | 814.2058 | 801.3589 | 376.3629 | 469.1784 | 86.2664 | 0.3137 | 25.0708 | 3990.6118 | 2879.4976
25.9083 | 151.0269 | 148.5608 | 108.7725 | 814.4843 | 800.9352 | 373.1363 | 466.7353 | 86.2917 | 0.33232 | 25.0514 | 4051.6151 | 2888.5894
25.9167 | 150.9357 | 148.381 | 109.1942 | 814.0241 | 801.1774 | 374.3989 | 468.336 | 86.3256 | 0.34389 | 24.9724 | 4037.861 | 2909.6953
25.925 | 150.9695 | 148.5042 | 109.0415 | 814.4321 | 801.172 | 370.9478 | 460.3328 | 86.2833 | 0.33476 | 24.9854 | 3948.5405 | 2826.0833
25.9333 | 151.0885 | 148.8464 | 108.8826 | 814.2613 | 801.3317 | 374.932 | 469.038 | 86.2579 | 0.31747 | 24.9466 | 4051.7769 | 2835.3375
25.9417 | 150.9517 | 148.3518 | 108.4608 | 814.6443 | 801.26 | 371.8456 | 462.9163 | 86.2748 | 0.3277 | 25.0022 | 4065.2074 | 2818.2904
25.95 | 151.1063 | 148.4592 | 108.6197 | 813.5476 | 800.9492 | 373.5291 | 464.8258 | 86.2748 | 0.32465 | 24.9931 | 4150.159 | 2885.8294
25.9583 | 150.9061 | 148.5317 | 109.1638 | 813.7956 | 801.2382 | 375.6895 | 469.6839 | 86.241 | 0.32587 | 25.0578 | 4099.188 | 2895.2459
25.9667 | 151.0429 | 148.5317 | 109.1169 | 814.9064 | 801.1502 | 376.8399 | 467.8024 | 86.2071 | 0.33865 | 25.0333 | 4133.4923 | 2879.4976
25.975 | 151.0885 | 148.8014 | 108.6483 | 814.4571 | 800.9905 | 374.7356 | 466.6511 | 86.2664 | 0.34316 | 25.0048 | 4153.8807 | 2786.7938
25.9833 | 151.1519 | 148.6841 | 108.3384 | 813.961 | 800.9905 | 370.1902 | 463.1971 | 86.2241 | 0.34413 | 25.1005 | 4050.8061 | 2827.2198
25.9917 | 150.9298 | 148.2852 | 108.6258 | 813.2028 | 800.77 | 368.619 | 458.0582 | 86.2664 | 0.34389 | 25.204 | 4132.1978 | 2865.5352
26 | 150.9239 | 148.5492 | 108.9946 | 814.1536 | 801.1829 | 372.8277 | 463.8991 | 86.2833 | 0.33707 | 25.2454 | 3918.6052 | 2755.4596
26.0083 | 151.0151 | 148.6841 | 109.3226 | 813.6575 | 801.4719 | 371.9579 | 463.6464 | 86.2917 | 0.34888 | 25.173 | 3974.916 | 2798.808
26.0167 | 151.1241 | 148.7016 | 108.7786 | 813.5748 | 801.2242 | 374.0061 | 463.2813 | 86.2494 | 0.349 | 25.1846 | 4207.6025 | 2920.7353
26.025 | 150.8901 | 148.4259 | 108.3037 | 814.1286 | 802.0662 | 374.932 | 467.7182 | 86.2071 | 0.33074 | 25.1471 | 4075.0779 | 2816.1798
26.0333 | 150.896 | 148.6566 | 108.6848 | 814.2417 | 801.2296 | 372.7996 | 464.882 | 86.2579 | 0.3389 | 25.1251 | 4080.4178 | 2876.7376
26.0417 | 150.9813 | 148.5159 | 109.1474 | 813.9273 | 802.1543 | 372.2665 | 464.5169 | 86.241 | 0.33804 | 25.0915 | 3874.5922 | 2884.6929
26.05 | 150.9813 | 148.7857 | 109.2411 | 813.6216 | 801.6425 | 374.5111 | 466.6511 | 86.2579 | 0.34291 | 25.1238 | 4073.6216 | 2843.6175
26.0583 | 151.0269 | 148.5608 | 108.6787 | 813.8392 | 801.1579 | 370.8075 | 463.2813 | 86.3002 | 0.34815 | 25.0928 | 3972.6506 | 2795.0738
26.0667 | 150.8723 | 148.4534 | 108.473 | 813.5748 | 801.5544 | 371.0039 | 462.5793 | 86.2494 | 0.35789 | 25.0591 | 4149.3499 | 2805.6268
26.075 | 150.9695 | 148.4143 | 108.5259 | 813.7456 | 800.6929 | 372.1823 | 463.8711 | 86.2156 | 0.33512 | 25.0022 | 4078.3142 | 2768.7726
26.0833 | 151.0429 | 148.3518 | 109.0232 | 813.4399 | 800.8417 | 371.9859 | 463.8991 | 86.2833 | 0.33999 | 25.0151 | 4145.4664 | 2846.7022
26.0917 | 151.4374 | 148.4259 | 109.1474 | 814.1372 | 801.373 | 375.3248 | 469.74 | 86.2748 | 0.32879 | 24.9712 | 4032.3594 | 2858.2293
26.1 | 151.0708 | 148.5591 | 108.7238 | 814.2504 | 800.8667 | 371.4248 | 463.8149 | 86.3087 | 0.32733 | 24.9776 | 4125.7253 | 2821.0504
26.1083 | 151.0489 | 148.4026 | 108.5606 | 814.085 | 801.3208 | 372.7715 | 464.7135 | 86.2748 | 0.34498 | 24.9479 | 3978.7995 | 2859.2034
26.1167 | 150.9636 | 148.4084 | 108.473 | 813.4703 | 800.5006 | 376.2507 | 471.8742 | 86.2494 | 0.33731 | 25.0009 | 3993.2008 | 2905.4741
26.125 | 150.9002 | 148.6158 | 109.064 | 813.2995 | 800.8254 | 371.9298 | 464.8539 | 86.2748 | 0.33634 | 25.0242 | 4060.1912 | 2928.2036
26.1333 | 150.8427 | 148.739 | 109.1455 | 813.8837 | 800.9134 | 373.0802 | 462.6355 | 86.3425 | 0.33013 | 25.0747 | 3956.4693 | 2801.2433
26.1417 | 150.8884 | 148.5591 | 108.7707 | 813.7793 | 801.6348 | 371.1162 | 461.2033 | 86.2241 | 0.35789 | 25.0048 | 4032.8449 | 2898.8176
26.15 | 150.7912 | 148.7331 | 108.6708 | 812.9939 | 800.9742 | 372.7715 | 462.4951 | 86.3002 | 0.36531 | 24.9893 | 4092.3919 | 2917.9753
26.1583 | 150.9677 | 148.4575 | 108.6179 | 813.4845 | 801.2578 | 370.3305 | 460.8102 | 86.2833 | 0.3535 | 25.0294 | 4163.9131 | 2869.4317
26.1667 | 150.7853 | 148.8172 | 108.8522 | 813.7466 | 801.2306 | 369.3485 | 461.5684 | 86.2494 | 0.37079 | 25.1367 | 4072.4889 | 2888.427
26.175 | 150.8765 | 148.3676 | 109.2271 | 813.1647 | 801.2274 | 373.95 | 467.1846 | 86.2579 | 0.35022 | 25.1212 | 4018.929 | 2829.9798
26.1833 | 150.8765 | 148.3676 | 109.1334 | 813.4213 | 801.2773 | 368.8996 | 458.4233 | 86.2833 | 0.34596 | 25.1445 | 4063.9129 | 2904.5
26.1917 | 150.9559 | 148.5358 | 108.5588 | 813.4018 | 801.2165 | 368.4787 | 459.1534 | 86.3594 | 0.36483 | 25.2183 | 3994.0098 | 2851.4104
26.2 | 151.0548 | 148.4084 | 108.3792 | 814.5484 | 800.9166 | 371.032 | 463.7868 | 86.3256 | 0.36446 | 25.1135 | 4017.149 | 2870.0811
26.2083 | 151.1164 | 148.5142 | 108.63 | 813.5399 | 800.8591 | 370.2183 | 463.8711 | 86.351 | 0.35777 | 25.1588 | 3986.2428 | 2838.5845
26.2167 | 150.934 | 148.5142 | 108.9113 | 813.6498 | 800.8449 | 372.4349 | 461.6526 | 86.3425 | 0.35947 | 25.1367 | 3980.094 | 2834.201
26.225 | 151.0885 | 148.7565 | 108.9764 | 813.8152 | 801.8358 | 369.9097 | 461.0068 | 86.3764 | 0.34912 | 25.1445 | 4056.7931 | 2952.3943
26.2333 | 150.9737 | 148.4184 | 108.6708 | 813.8011 | 800.9134 | 371.7895 | 463.2252 | 86.3002 | 0.34961 | 25.1173 | 4021.518 | 2811.1468
26.2417 | 150.9914 | 148.7956 | 108.2671 | 813.3822 | 800.7015 | 373.8377 | 466.4545 | 86.3341 | 0.34766 | 25.085 | 3984.3011 | 2912.6177
26.25 | 151.037 | 148.8855 | 108.736 | 813.7543 | 801.5685 | 372.0982 | 464.1238 | 86.3764 | 0.33585 | 25.0475 | 4088.6702 | 2809.1986
26.2583 | 151.0151 | 148.6841 | 109.0415 | 814.0077 | 801.0372 | 370.8356 | 462.4108 | 86.3764 | 0.34486 | 25.0358 | 3964.3981 | 2877.874
26.2667 | 151.1798 | 148.7565 | 108.9764 | 813.3627 | 801.7141 | 372.2946 | 463.2252 | 86.3002 | 0.32538 | 25.0151 | 4039.9646 | 2905.4741
26.275 | 151.3284 | 148.6782 | 108.6136 | 813.6357 | 801.3262 | 371.6773 | 461.1472 | 86.3764 | 0.33378 | 24.9802 | 3915.2071 | 2896.8694
26.2833 | 151.1857 | 148.6724 | 108.3262 | 813.4649 | 801.8988 | 368.2262 | 457.9459 | 86.351 | 0.32831 | 25.0035 | 4080.9032 | 2909.2083
26.2917 | 150.9914 | 148.3909 | 108.5953 | 813.8946 | 801.75 | 371.3126 | 462.2142 | 86.3933 | 0.32964 | 25.0307 | 4083.3304 | 2913.5918
26.3 | 150.9002 | 148.5258 | 108.9703 | 813.4399 | 801.1307 | 369.7974 | 458.5075 | 86.3594 | 0.33573 | 25.01 | 4053.3951 | 2949.6343
26.3083 | 151.0607 | 148.8189 | 109.5099 | 813.4399 | 801.8739 | 371.3126 | 462.1019 | 86.2917 | 0.34669 | 25.0087 | 3984.9483 | 2779.4879
26.3167 | 151.1561 | 148.5983 | 108.6708 | 813.5226 | 801.3371 | 368.3385 | 460.3328 | 86.3341 | 0.35217 | 25.0177 | 3894.9806 | 2795.2362
26.325 | 150.9517 | 148.5766 | 108.3201 | 814.0186 | 801.7913 | 370.8356 | 463.0005 | 86.2917 | 0.34072 | 25.032 | 4203.5572 | 2843.1304
26.3333 | 151.059 | 148.5474 | 108.6179 | 813.4236 | 801.1557 | 371.4809 | 463.9834 | 86.3171 | 0.335 | 25.0889 | 4042.7154 | 2885.9917
26.3417 | 150.8664 | 148.4925 | 109.0293 | 813.2691 | 800.8363 | 372.4068 | 463.2252 | 86.3425 | 0.3249 | 25.0708 | 4036.0811 | 2885.9917
26.35 | 151.0429 | 148.6216 | 108.9764 | 813.2332 | 801.0481 | 376.6716 | 468.1675 | 86.3087 | 0.34279 | 25.0565 | 3984.3011 | 2836.1492
26.3583 | 150.9458 | 148.3459 | 108.6422 | 813.4399 | 800.594 | 371.2003 | 462.2423 | 86.351 | 0.34255 | 25.2118 | 4087.8611 | 2846.8646
26.3667 | 150.8824 | 148.5533 | 108.3895 | 813.5226 | 800.4702 | 374.7075 | 467.297 | 86.3848 | 0.33476 | 25.2221 | 4050.8061 | 2837.2857
26.375 | 150.7633 | 148.3909 | 108.736 | 814.1122 | 801.2242 | 376.0543 | 467.0162 | 86.3764 | 0.34157 | 25.2221 | 3970.547 | 2894.4341
26.3833 | 151.0885 | 148.6216 | 108.7421 | 813.9773 | 801.1307 | 371.8456 | 461.3157 | 86.3171 | 0.33634 | 25.1691 | 4022.0034 | 2888.7517
26.3917 | 150.9458 | 148.3909 | 108.9703 | 813.8011 | 801.3262 | 373.0241 | 466.7073 | 86.351 | 0.34717 | 25.0695 | 4071.3563 | 2813.4198
26.4 | 150.9636 | 148.3185 | 108.7074 | 812.9548 | 801.0177 | 371.537 | 465.0786 | 86.3679 | 0.34182 | 25.1393 | 3990.45 | 2871.3799
26.4083 | 150.7692 | 148.5317 | 108.5077 | 813.3463 | 801.4914 | 373.2766 | 463.3375 | 86.3848 | 0.33391 | 25.1458 | 3929.9321 | 2801.2433
26.4167 | 150.8664 | 148.3576 | 108.6544 | 813.6879 | 800.883 | 371.2845 | 461.3437 | 86.3764 | 0.33999 | 25.0643 | 4240.7741 | 2828.1939
26.425 | 150.7633 | 148.4359 | 108.9234 | 813.4344 | 801.373 | 371.537 | 462.804 | 86.3764 | 0.34462 | 25.063 | 4094.01 | 2852.2222
26.4333 | 150.8765 | 148.6374 | 109.1802 | 813.4845 | 801.6294 | 368.1701 | 461.8211 | 86.3679 | 0.3535 | 24.9867 | 4106.6314 | 2885.8294
26.4417 | 150.9239 | 148.3243 | 108.7134 | 813.2691 | 801.373 | 373.1082 | 466.4826 | 86.3679 | 0.34182 | 24.9789 | 3872.4886 | 2791.1773
26.45 | 150.9973 | 148.4867 | 108.4608 | 813.4486 | 801.2632 | 373.1363 | 463.2533 | 86.3425 | 0.35107 | 25.0151 | 4140.2884 | 2905.9612
26.4583 | 150.8664 | 148.5825 | 108.5138 | 812.9384 | 801.7446 | 372.7154 | 463.2252 | 86.3594 | 0.34036 | 25.0177 | 3865.0453 | 2889.2388
26.4667 | 150.8208 | 148.5375 | 108.9356 | 813.7761 | 801.3426 | 371.3687 | 463.7026 | 86.351 | 0.34206 | 25.0203 | 4109.3822 | 2891.5117
26.475 | 150.9002 | 148.4359 | 109.2514 | 813.5444 | 801.0699 | 372.7996 | 465.5559 | 86.3679 | 0.34961 | 25.0074 | 3958.5729 | 2835.1751
26.4833 | 150.912 | 148.4476 | 108.8419 | 814.1645 | 801.3176 | 369.7974 | 460.3609 | 86.351 | 0.35898 | 25.0358 | 4085.434 | 2840.2081
26.4917 | 150.8783 | 148.4592 | 108.5728 | 813.6988 | 801.7196 | 371.4248 | 460.7259 | 86.2917 | 0.35582 | 25.0281 | 4008.573 | 2796.6974
26.5 | 150.9416 | 148.7915 | 108.4973 | 813.3072 | 801.0808 | 372.5471 | 463.7587 | 86.3764 | 0.35253 | 25.1342 | 4060.0294 | 2855.4693
26.5083 | 150.896 | 148.4318 | 108.7786 | 813.404 | 800.971 | 373.978 | 466.6792 | 86.3764 | 0.35058 | 25.1691 | 4047.7316 | 2875.1141
26.5167 | 150.9695 | 148.4592 | 109.1352 | 813.2496 | 801.6425 | 370.8917 | 462.832 | 86.3341 | 0.34864 | 25.2092 | 4090.2883 | 2896.8694
26.525 | 151.021 | 148.6 | 109.1413 | 813.6629 | 801.147 | 369.8255 | 462.3266 | 86.3256 | 0.32368 | 25.1652 | 3981.5503 | 2888.5894
26.5333 | 150.8107 | 148.6625 | 108.5034 | 813.4476 | 801.2622 | 371.6212 | 463.4217 | 86.3594 | 0.33524 | 25.1652 | 4000.806 | 2880.7964
26.5417 | 150.9476 | 148.3477 | 108.3159 | 813.4921 | 801.2654 | 372.1823 | 465.6402 | 86.3594 | 0.32149 | 25.1781 | 3850.1585 | 2815.5304
26.55 | 150.9754 | 148.3751 | 108.8601 | 813.379 | 801.813 | 372.9399 | 464.3765 | 86.3594 | 0.32027 | 25.1497 | 3951.7768 | 2893.7847
26.5583 | 151.0506 | 148.3594 | 109.078 | 814.0404 | 801.5653 | 373.5291 | 465.6683 | 86.3594 | 0.31686 | 25.138 | 3981.8739 | 2831.6033
26.5667 | 151.2212 | 148.4826 | 109.1127 | 812.8362 | 800.9406 | 370.3305 | 461.3157 | 86.3002 | 0.33159 | 25.0824 | 3973.2978 | 2804.4903
26.575 | 151.0329 | 148.6116 | 108.6848 | 813.131 | 800.5332 | 368.7874 | 458.7322 | 86.2917 | 0.33817 | 25.0527 | 4043.3627 | 2900.4412
26.5833 | 150.9357 | 148.6508 | 108.585 | 813.2278 | 800.9601 | 368.8996 | 458.1425 | 86.2748 | 0.34243 | 24.9919 | 4013.9128 | 2929.5024
26.5917 | 150.8901 | 148.381 | 108.5381 | 813.652 | 801.5077 | 371.2845 | 463.4498 | 86.2833 | 0.33792 | 25.01 | 4156.6315 | 2835.3375
26.6 | 150.8901 | 148.4259 | 109.0537 | 813.156 | 801.549 | 369.9097 | 461.3157 | 86.2748 | 0.3322 | 24.9737 | 4106.146 | 2915.7024
26.6083 | 150.9298 | 148.8248 | 108.907 | 813.6879 | 801.0068 | 367.3564 | 458.676 | 86.2579 | 0.32879 | 24.9712 | 4103.557 | 2874.9517
26.6167 | 151.0489 | 148.7174 | 108.6544 | 813.7293 | 801.2958 | 370.4428 | 463.9272 | 86.2579 | 0.33999 | 25.0048 | 4115.2075 | 2816.0174
26.625 | 150.9576 | 148.4026 | 108.3262 | 812.8558 | 801.5794 | 369.0399 | 460.2766 | 86.2664 | 0.32234 | 25.0333 | 3992.7153 | 2891.3494
26.6333 | 150.9399 | 148.2951 | 108.6361 | 813.5476 | 801.6098 | 372.2385 | 463.7868 | 86.2664 | 0.32831 | 24.9828 | 4003.2332 | 2854.6575
26.6417 | 151.0033 | 148.4026 | 109.2167 | 813.5671 | 800.8449 | 372.6313 | 462.832 | 86.3256 | 0.335 | 25.0967 | 3996.5988 | 2949.6343
26.65 | 151.0311 | 148.3851 | 109.0579 | 812.9525 | 801.0155 | 369.7974 | 459.7993 | 86.2579 | 0.33585 | 24.9737 | 4081.3886 | 2809.5233
26.6583 | 150.8427 | 148.739 | 108.63 | 813.4377 | 801.2523 | 371.8737 | 463.0005 | 86.2664 | 0.35704 | 25.0941 | 3931.8738 | 2885.8294
26.6667 | 151.0429 | 148.5766 | 108.4139 | 812.4348 | 800.7048 | 371.4248 | 462.7197 | 86.3256 | 0.35764 | 25.2208 | 4012.6183 | 2808.8739
26.675 | 150.9796 | 148.4692 | 108.6769 | 812.5533 | 801.1535 | 371.1442 | 462.9724 | 86.3087 | 0.33549 | 25.2273 | 4025.5633 | 2843.9422
26.6833 | 151.3368 | 148.3717 | 108.9971 | 812.4239 | 801.3957 | 375.3809 | 467.999 | 86.3256 | 0.35046 | 25.2428 | 3915.0453 | 2942.166
26.6917 | 150.972 | 148.6415 | 109.0908 | 812.7078 | 801.638 | 371.3406 | 462.2985 | 86.3594 | 0.33561 | 25.1963 | 4091.421 | 2921.7095
26.7 | 151.2236 | 148.9346 | 108.6465 | 812.6088 | 800.6722 | 371.06 | 461.7088 | 86.3002 | 0.32064 | 25.1613 | 4049.1879 | 2898.0059
26.7083 | 151.0235 | 148.5125 | 108.4876 | 813.0134 | 801.613 | 375.6615 | 467.6901 | 86.351 | 0.31443 | 25.1976 | 4036.5666 | 2923.9824
26.7167 | 150.9956 | 148.485 | 108.5059 | 813.2397 | 801.261 | 373.1924 | 465.4998 | 86.3425 | 0.32989 | 25.129 | 3968.9289 | 2930.4765
26.725 | 151.037 | 148.6607 | 109.064 | 813.008 | 801.1535 | 372.1823 | 464.6012 | 86.3425 | 0.30664 | 25.0941 | 3983.1684 | 2936.4836
26.7333 | 151.1561 | 148.4633 | 108.8114 | 812.7132 | 801.0242 | 371.0039 | 463.506 | 86.2833 | 0.29653 | 25.0255 | 4010.0293 | 2891.9988
26.7417 | 150.8706 | 148.4517 | 108.7056 | 813.4431 | 801.0513 | 369.2082 | 459.9678 | 86.351 | 0.32648 | 25.0333 | 3990.1263 | 2892.9729
26.75 | 150.8706 | 148.2718 | 108.6118 | 812.933 | 801.6152 | 373.1644 | 466.0895 | 86.3087 | 0.33865 | 25.0475 | 3898.3786 | 2882.907
26.7583 | 150.9162 | 148.5416 | 108.6587 | 813.1951 | 801.299 | 368.8715 | 459.6027 | 86.3002 | 0.33768 | 24.9957 | 3994.1717 | 2888.1023
26.7667 | 150.8149 | 148.6666 | 109.0232 | 813.0711 | 800.6798 | 372.0982 | 460.6417 | 86.3171 | 0.34985 | 24.9699 | 4059.2203 | 2955.479
26.775 | 150.8884 | 148.694 | 109.005 | 812.6686 | 801.3512 | 373.95 | 466.9319 | 86.3425 | 0.3529 | 24.9285 | 4070.3854 | 2820.2386
26.7833 | 151.0252 | 148.5142 | 108.8175 | 813.0102 | 801.7337 | 371.8737 | 462.7759 | 86.3679 | 0.35144 | 25.0747 | 3856.1456 | 2889.4011
26.7917 | 151.2017 | 148.868 | 108.5302 | 812.6686 | 801.4338 | 369.096 | 459.7993 | 86.3425 | 0.36909 | 25.0307 | 4052.7478 | 2944.2766
26.8 | 150.8824 | 148.5083 | 108.4364 | 813.3246 | 800.8504 | 375.0162 | 466.0614 | 86.3341 | 0.35752 | 24.9427 | 4155.8224 | 2893.947
26.8083 | 150.7633 | 148.3459 | 108.7828 | 813.4431 | 801.5055 | 373.6975 | 466.1456 | 86.351 | 0.34377 | 25.0604 | 4157.2788 | 2948.1731
26.8167 | 150.9618 | 148.2268 | 108.9867 | 813.2832 | 801.5935 | 369.2082 | 458.8445 | 86.3594 | 0.33768 | 25.0604 | 4019.8998 | 2892.1611
26.825 | 150.9796 | 148.5142 | 108.9113 | 813.1233 | 800.9384 | 369.6291 | 460.9787 | 86.3594 | 0.32015 | 25.1238 | 4152.748 | 2910.02
26.8333 | 150.9399 | 148.3851 | 108.7299 | 813.1647 | 801.4751 | 367.0759 | 459.8273 | 86.3679 | 0.34316 | 25.182 | 4086.5666 | 2835.3375
26.8417 | 151.1105 | 148.5983 | 108.4364 | 812.5283 | 801.2936 | 372.968 | 466.8196 | 86.3764 | 0.33135 | 25.2273 | 4004.6895 | 2887.4529
26.85 | 151.0649 | 148.3284 | 108.5302 | 813.2114 | 801.3979 | 373.8377 | 464.18 | 86.2917 | 0.31577 | 25.1626 | 3940.2881 | 2818.2904
26.8583 | 150.9956 | 148.53 | 109.0214 | 812.7872 | 800.9742 | 369.4046 | 459.5746 | 86.3848 | 0.35704 | 25.1626 | 3942.5534 | 2825.1092
26.8667 | 151.0134 | 148.7273 | 108.9928 | 812.6578 | 801.0101 | 371.7895 | 465.4155 | 86.4102 | 0.35752 | 25.1833 | 4066.0164 | 2908.8836
26.875 | 150.9737 | 148.4633 | 108.8114 | 812.958 | 801.3925 | 374.3147 | 468.5606 | 86.5794 | 0.37383 | 25.2454 | 4079.1233 | 2916.1894
26.8833 | 151.0531 | 148.8563 | 108.4712 | 813.0548 | 801.4066 | 369.7133 | 461.9896 | 86.5625 | 0.36154 | 25.1989 | 3925.0777 | 2906.9353
26.8917 | 151.0531 | 148.7215 | 108.2367 | 812.8122 | 801.412 | 370.5831 | 462.4951 | 86.5879 | 0.34608 | 25.1833 | 4062.7802 | 2909.6953
26.9 | 150.6484 | 148.3676 | 108.946 | 813.2255 | 801.3295 | 373.0521 | 464.3484 | 86.5625 | 0.3529 | 25.1161 | 3996.1134 | 2908.7212
26.9083 | 151.1561 | 148.4184 | 109.0457 | 813.7521 | 801.3186 | 371.032 | 462.832 | 86.5625 | 0.33098 | 24.9996 | 4004.3659 | 2812.608
26.9167 | 151.0809 | 148.6141 | 109.0622 | 813.6911 | 801.7945 | 374.9881 | 466.3141 | 86.5118 | 0.31966 | 25.019 | 4003.7186 | 2831.928
26.925 | 151.3267 | 148.6765 | 108.5649 | 813.0907 | 800.8645 | 371.2003 | 462.2142 | 86.5033 | 0.33561 | 24.9673 | 3881.0647 | 2916.5142
26.9333 | 151.3326 | 148.4575 | 108.1959 | 813.1374 | 801.9021 | 374.2867 | 468.6449 | 86.5118 | 0.3081 | 25.0074 | 4071.8417 | 2972.2014
26.9417 | 150.8588 | 148.485 | 108.5996 | 812.8231 | 801.6706 | 367.7212 | 458.4233 | 86.4948 | 0.31078 | 25.0371 | 4071.8417 | 2889.0764
26.95 | 151.0927 | 148.4459 | 109.1212 | 812.4598 | 801.349 | 369.8255 | 464.9662 | 86.5033 | 0.32137 | 25.0759 | 4105.9842 | 2859.5281
26.9583 | 151.0708 | 148.649 | 109.0518 | 813.6389 | 801.4946 | 372.5471 | 464.2642 | 86.4187 | 0.33208 | 25.0151 | 3945.6279 | 2861.314
26.9667 | 151.0412 | 148.5749 | 108.459 | 812.4566 | 801.3045 | 376.0824 | 467.4935 | 86.4102 | 0.33658 | 25.0759 | 3967.149 | 2856.9305
26.975 | 151.1958 | 148.8172 | 108.5241 | 812.6882 | 801.412 | 374.7075 | 468.9538 | 86.4102 | 0.33731 | 25.0643 | 4059.5439 | 2928.853
26.9833 | 151.0193 | 148.7781 | 108.7646 | 812.4979 | 801.4284 | 374.6795 | 468.701 | 86.4187 | 0.35083 | 25.0889 | 4058.5731 | 2939.2436
26.9917 | 151.0429 | 148.3967 | 109.1638 | 812.7981 | 801.1089 | 370.6392 | 462.2704 | 86.461 | 0.33951 | 25.1238 | 4055.6604 | 2878.5235
27 | 151.0252 | 148.5591 | 109.1455 | 812.5556 | 801.5272 | 370.6672 | 462.1019 | 86.4018 | 0.34279 | 25.0126 | 3986.8901 | 2900.1165
27.0083 | 150.9855 | 148.7898 | 108.4486 | 812.7209 | 801.5685 | 372.3507 | 463.0567 | 86.3764 | 0.33317 | 25.0953 | 4055.8223 | 2885.667
27.0167 | 150.8546 | 148.301 | 108.4078 | 813.1505 | 801.461 | 373.1363 | 465.1347 | 86.4356 | 0.33391 | 25.0915 | 4177.9908 | 2949.959
27.025 | 150.912 | 148.5375 | 108.795 | 812.7677 | 801.4501 | 372.3788 | 467.0723 | 86.241 | 0.34048 | 25.0772 | 4133.0069 | 2914.5659
27.0333 | 150.9002 | 148.3459 | 109.2514 | 812.8035 | 801.3621 | 373.6975 | 465.0786 | 86.2325 | 0.36763 | 25.0229 | 3897.5696 | 2752.862
27.0417 | 151.2017 | 148.7331 | 108.8583 | 812.7731 | 801.2078 | 370.5269 | 461.9615 | 86.2494 | 0.3613 | 25.032 | 3986.2428 | 2870.2434
27.05 | 150.9002 | 148.5708 | 108.4078 | 813.5062 | 801.1557 | 372.519 | 464.6293 | 86.2579 | 0.37396 | 25.0553 | 3919.2524 | 2848.001
27.0583 | 150.8943 | 148.3851 | 108.3079 | 812.9221 | 801.1089 | 372.4349 | 466.3984 | 86.2664 | 0.36604 | 25.0798 | 4021.1944 | 2866.347
27.0667 | 150.9221 | 148.2326 | 108.9928 | 812.8035 | 801.197 | 375.2406 | 465.3313 | 86.3425 | 0.35277 | 25.1044 | 3959.0583 | 2836.6363
27.075 | 150.8824 | 148.4184 | 109.2331 | 813.1288 | 801.1915 | 369.9658 | 460.3609 | 86.3679 | 0.32417 | 25.0371 | 4193.6866 | 2849.7869
27.0833 | 151.037 | 148.3459 | 109.2514 | 813.2223 | 801.9043 | 368.0298 | 458.1705 | 86.4018 | 0.3378 | 25.1342 | 4069.5763 | 2876.5752
27.0917 | 150.9399 | 148.52 | 108.4486 | 813.2169 | 801.8575 | 373.4169 | 466.5388 | 86.4271 | 0.32648 | 25.1212 | 3951.9386 | 2920.7353
27.1 | 151.0708 | 148.6041 | 108.4425 | 812.5338 | 801.2578 | 370.5831 | 463.3094 | 86.3679 | 0.32258 | 25.0992 | 4032.3594 | 2891.8364
27.1083 | 150.8943 | 148.6099 | 108.7768 | 811.6464 | 801.4447 | 372.8838 | 463.6464 | 86.351 | 0.34425 | 25.1316 | 4047.8934 | 2823.3233
27.1167 | 150.8884 | 148.5591 | 109.1455 | 812.3271 | 801.1752 | 371.537 | 464.0395 | 86.4018 | 0.32611 | 25.1885 | 3957.1166 | 2844.754
27.125 | 150.9737 | 148.7331 | 108.9989 | 812.1205 | 801.9597 | 369.096 | 463.5902 | 86.3341 | 0.32891 | 25.1031 | 3981.8739 | 2816.5045
27.1333 | 151.2076 | 148.5591 | 108.63 | 812.3989 | 800.7102 | 371.5651 | 462.1862 | 86.351 | 0.34608 | 25.1898 | 4080.9032 | 2935.1848
27.1417 | 151.0015 | 148.3559 | 108.4182 | 812.8122 | 801.1643 | 369.573 | 461.8492 | 86.3256 | 0.35874 | 25.1148 | 4103.557 | 2881.7705
27.15 | 151.0235 | 148.2876 | 108.6751 | 813.2255 | 801.3708 | 371.537 | 464.882 | 86.3848 | 0.33744 | 25.151 | 4118.4437 | 2832.0904
27.1583 | 151.0015 | 148.131 | 109.2618 | 812.4761 | 801.613 | 371.06 | 460.5575 | 86.3594 | 0.31893 | 25.0798 | 3993.6862 | 2778.5138
27.1667 | 151.4001 | 148.2093 | 108.9216 | 812.2477 | 802.3345 | 373.3888 | 467.4935 | 86.3933 | 0.35302 | 25.107 | 3896.5987 | 2862.1258
27.175 | 151.0868 | 148.3051 | 108.5059 | 813.6117 | 801.6326 | 374.0061 | 465.0505 | 86.3256 | 0.35314 | 25.0798 | 4045.1426 | 2863.4246
27.1833 | 151.0809 | 148.2543 | 108.3122 | 812.6773 | 800.8645 | 370.3025 | 460.3609 | 86.3087 | 0.34754 | 25.0669 | 3982.5212 | 2807.8998
27.1917 | 150.7498 | 148.8272 | 108.9095 | 812.9503 | 801.4262 | 370.5831 | 460.9506 | 86.2917 | 0.34778 | 25.0591 | 4036.2429 | 2872.5164
27.2 | 150.9264 | 148.3267 | 109.0908 | 812.5479 | 801.437 | 369.7694 | 459.5746 | 86.3002 | 0.34352 | 25.0229 | 3911.8091 | 2840.8575
27.2083 | 151.1662 | 148.7881 | 109.0561 | 813.2451 | 801.349 | 369.2363 | 460.6979 | 86.2748 | 0.34462 | 25.0009 | 3935.9191 | 2842.8057
27.2167 | 151.2236 | 148.7548 | 108.6934 | 813.0548 | 801.5717 | 373.2485 | 463.8991 | 86.2748 | 0.35253 | 24.997 | 4021.3562 | 2797.8338
27.225 | 151.4694 | 148.6374 | 108.2897 | 812.8013 | 800.9883 | 375.4651 | 468.0552 | 86.3171 | 0.36008 | 25.0643 | 4128.3143 | 2821.0504
27.2333 | 151.059 | 148.7273 | 108.9928 | 812.1509 | 800.9992 | 368.2823 | 461.5122 | 86.2917 | 0.35497 | 24.9815 | 3896.4369 | 2829.168
27.2417 | 151.059 | 148.3226 | 109.0865 | 813.1647 | 801.3099 | 371.6492 | 464.2642 | 86.2833 | 0.34985 | 25.0216 | 4166.3403 | 2883.2317
27.25 | 151.0074 | 148.3617 | 108.9867 | 812.8753 | 800.732 | 371.0881 | 460.5013 | 86.2748 | 0.35107 | 25.0022 | 3953.3949 | 2843.7798
27.2583 | 151.1223 | 148.6549 | 108.6361 | 812.6578 | 800.7211 | 370.6111 | 462.6635 | 86.2833 | 0.34949 | 25.0527 | 3988.1846 | 2773.8055
27.2667 | 151.0134 | 148.6824 | 108.5241 | 812.4511 | 801.5881 | 371.032 | 461.8211 | 86.2664 | 0.34523 | 25.0578 | 3992.2299 | 2849.4622
27.275 | 151.0193 | 148.5083 | 108.4364 | 812.4674 | 801.3979 | 371.4528 | 461.9896 | 86.2917 | 0.35448 | 25.0941 | 4079.1233 | 2890.5376
27.2833 | 151.2414 | 148.4125 | 108.9928 | 812.1423 | 801.6098 | 371.0039 | 463.5341 | 86.2748 | 0.34243 | 25.1264 | 3942.5534 | 2885.5047
27.2917 | 151.0412 | 148.395 | 109.2557 | 813.0765 | 801.9651 | 367.5248 | 459.4061 | 86.2917 | 0.33731 | 25.1549 | 3855.8219 | 2844.5916
27.3 | 151.0767 | 148.3851 | 108.7299 | 812.8644 | 801.2165 | 367.7773 | 457.6089 | 86.2833 | 0.34097 | 25.0928 | 3920.2233 | 2928.5283
27.3083 | 150.825 | 148.6316 | 108.4712 | 813.2528 | 801.6869 | 368.2823 | 462.1581 | 86.2917 | 0.34389 | 25.1781 | 3944.4952 | 2916.5142
27.3167 | 151.059 | 148.4575 | 108.4304 | 812.6414 | 801.4066 | 372.4629 | 464.0676 | 86.2664 | 0.34377 | 25.1303 | 4057.2786 | 2901.5777
27.325 | 150.9103 | 148.3109 | 108.8869 | 813.1124 | 800.9275 | 373.5011 | 465.3874 | 86.3002 | 0.33877 | 25.1264 | 3850.1585 | 2869.7564
27.3333 | 150.8647 | 148.6257 | 109.1681 | 813.0852 | 801.5196 | 371.0881 | 461.3999 | 86.1733 | 0.3479 | 25.1419 | 4069.0909 | 2944.6013
27.3417 | 150.9559 | 148.3559 | 108.8401 | 812.6469 | 800.9579 | 371.3967 | 463.9553 | 86.241 | 0.35728 | 25.1458 | 3995.1425 | 2847.0269
27.35 | 150.8588 | 148.1252 | 108.5059 | 812.1042 | 800.8286 | 372.996 | 467.1846 | 86.2241 | 0.36483 | 25.0151 | 3961.1619 | 2893.46
27.3583 | 150.716 | 148.3892 | 108.3591 | 812.14 | 801.0709 | 370.5831 | 463.3094 | 86.2325 | 0.36312 | 25.0682 | 3995.9516 | 2940.0554
27.3667 | 150.8647 | 148.176 | 108.9806 | 812.9449 | 800.5951 | 372.7435 | 467.4655 | 86.2241 | 0.34742 | 25.0177 | 4005.984 | 2816.3421
27.375 | 151.075 | 148.4733 | 109.1498 | 812.1868 | 800.7461 | 371.7895 | 465.4717 | 86.2579 | 0.34109 | 25.0436 | 4157.4406 | 2877.387
27.3833 | 151.0809 | 148.6141 | 108.6873 | 811.9747 | 801.1535 | 369.601 | 461.4561 | 86.1987 | 0.35996 | 24.9957 | 4080.7414 | 2869.7564
27.3917 | 150.8469 | 148.6982 | 108.5875 | 813.0548 | 801.324 | 369.0679 | 459.4342 | 86.2579 | 0.3333 | 25.0449 | 3960.191 | 2949.1472
27.4 | 150.9779 | 148.3776 | 108.3939 | 813.1679 | 801.1893 | 373.7255 | 464.3765 | 86.2664 | 0.33658 | 25.0048 | 4041.7445 | 2827.7069
27.4083 | 150.8529 | 148.4342 | 108.6404 | 812.6001 | 802.1498 | 375.8298 | 470.1613 | 86.2748 | 0.3378 | 25.0307 | 4098.7026 | 2905.9612
27.4167 | 150.8529 | 148.3442 | 109.2027 | 812.9612 | 801.8912 | 373.95 | 466.1456 | 86.3087 | 0.3462 | 25.0488 | 4133.4923 | 2921.8718
27.425 | 151.2515 | 148.7823 | 108.8626 | 812.909 | 801.7977 | 369.8536 | 460.389 | 86.2917 | 0.34961 | 25.0333 | 4038.8319 | 2944.2766
27.4333 | 151.075 | 148.3834 | 108.6812 | 812.6414 | 801.9021 | 372.0701 | 465.0224 | 86.2748 | 0.34425 | 25.0708 | 4029.7704 | 2910.9941
27.4417 | 150.8529 | 148.704 | 108.2653 | 813.107 | 801.5413 | 371.509 | 461.8773 | 86.3002 | 0.35448 | 25.0798 | 3948.7023 | 2854.6575
27.45 | 151.1384 | 148.6707 | 108.8401 | 812.5533 | 801.3599 | 371.4809 | 464.4327 | 86.3256 | 0.33585 | 25.1161 | 3945.6279 | 2903.0388
27.4583 | 150.9618 | 148.9013 | 109.221 | 813.479 | 801.2111 | 370.8917 | 461.2314 | 86.2579 | 0.34304 | 25.0967 | 3908.7346 | 2940.0554
27.4667 | 151.075 | 148.5633 | 108.8687 | 812.2608 | 801.6044 | 368.7032 | 459.8554 | 86.241 | 0.3529 | 25.0397 | 4066.8255 | 2906.9353
27.475 | 151.2135 | 148.3851 | 108.4955 | 812.6437 | 801.2849 | 371.1442 | 462.9724 | 86.2494 | 0.3333 | 25.0578 | 4051.2915 | 2939.2436
27.4833 | 150.9559 | 148.4459 | 108.4651 | 812.7263 | 801.0785 | 373.6133 | 465.6402 | 86.2156 | 0.33658 | 25.085 | 4067.3109 | 2835.3375
27.4917 | 150.8546 | 148.4809 | 108.9234 | 812.437 | 800.7483 | 374.8759 | 467.9148 | 86.2325 | 0.34011 | 25.0255 | 3836.7281 | 2893.46
27.5 | 150.9399 | 148.3851 | 109.2922 | 812.9384 | 801.3317 | 372.0421 | 464.6854 | 86.1902 | 0.34523 | 25.0449 | 4063.5892 | 2846.7022
27.5083 | 151.0945 | 148.6724 | 108.8887 | 813.0157 | 801.0785 | 371.5931 | 463.8711 | 86.2071 | 0.33829 | 24.966 | 3990.1263 | 2891.8364
27.5167 | 151.0666 | 148.51 | 108.532 | 812.9025 | 801.5023 | 372.968 | 464.6854 | 86.241 | 0.3333 | 25.0889 | 4066.0164 | 2849.2999
27.525 | 150.9239 | 148.3243 | 108.3853 | 812.8308 | 801.637 | 373.473 | 465.9491 | 86.2325 | 0.32782 | 25.1212 | 4209.3824 | 2880.6341
27.5333 | 150.9239 | 148.2793 | 108.6197 | 813.1147 | 801.1774 | 371.2564 | 462.6635 | 86.2156 | 0.31431 | 25.1652 | 4147.8936 | 2864.5611
27.5417 | 150.9636 | 148.3185 | 108.9885 | 812.288 | 800.8472 | 369.9097 | 463.5622 | 86.2241 | 0.33378 | 25.1523 | 4054.8514 | 2891.5117
27.55 | 150.9813 | 148.7857 | 109.0068 | 812.8308 | 800.9352 | 372.519 | 463.4779 | 86.2579 | 0.33232 | 25.2221 | 4068.6054 | 2927.5542
27.5583 | 151.0844 | 148.5725 | 108.5972 | 813.3377 | 801.1525 | 369.6291 | 461.9615 | 86.241 | 0.33658 | 25.1575 | 3931.5502 | 2842.8057
27.5667 | 151.0945 | 148.7174 | 108.4669 | 813.0733 | 801.0123 | 372.6032 | 466.5949 | 86.2325 | 0.33135 | 25.226 | 4017.9581 | 2764.5514
27.575 | 151.0489 | 148.3126 | 108.5606 | 812.4838 | 801.1253 | 371.8456 | 463.6183 | 86.2325 | 0.32879 | 25.1419 | 4049.1879 | 2809.3609
27.5833 | 151.1004 | 148.1385 | 109.1291 | 813.7815 | 801.4719 | 372.1543 | 461.9615 | 86.2325 | 0.33366 | 25.1691 | 4166.5021 | 2800.4315
27.5917 | 151.2094 | 148.4709 | 109.1474 | 812.6241 | 801.059 | 371.509 | 464.2923 | 86.2241 | 0.33646 | 25.1083 | 3954.6894 | 2870.0811
27.6 | 151.0033 | 148.5825 | 108.8419 | 812.8776 | 801.1057 | 368.0018 | 459.715 | 86.2494 | 0.34608 | 25.0863 | 3978.4758 | 2801.0809
27.6083 | 151.0945 | 148.5375 | 108.3262 | 812.2826 | 801.0894 | 369.7133 | 460.6698 | 86.2579 | 0.34815 | 25.1057 | 4035.9193 | 2843.1304
27.6167 | 151.0489 | 148.3576 | 108.5138 | 812.6187 | 801.3426 | 368.0018 | 458.1144 | 86.241 | 0.349 | 25.0928 | 3949.6732 | 2962.4602
27.625 | 151.0151 | 148.8189 | 109.0883 | 812.4011 | 800.9601 | 369.7413 | 462.0458 | 86.3002 | 0.35314 | 25.1173 | 4071.1944 | 2862.4505
27.6333 | 151.1916 | 148.4984 | 109.2228 | 812.3076 | 801.7337 | 369.8536 | 464.0676 | 86.3002 | 0.32538 | 25.0384 | 4090.612 | 2896.5447
27.6417 | 151.0269 | 148.6508 | 109.0068 | 813.6879 | 801.5435 | 369.3205 | 461.7088 | 86.3087 | 0.3053 | 25.0177 | 4013.751 | 2812.1209
27.65 | 151.3065 | 148.7016 | 108.3098 | 812.6328 | 802.5128 | 373.3888 | 462.6916 | 86.2917 | 0.31954 | 24.9828 | 4024.916 | 2805.3021
27.6583 | 151.0607 | 148.5492 | 108.5259 | 813.3627 | 801.3426 | 372.2665 | 464.6573 | 86.2917 | 0.3081 | 25.0061 | 3945.7897 | 2893.7847
27.6667 | 151.1916 | 148.3634 | 109.0823 | 812.7068 | 801.4306 | 368.4226 | 458.8726 | 86.2917 | 0.30408 | 24.9789 | 4018.7672 | 2792.4762
27.675 | 151.0269 | 148.336 | 109.1474 | 812.7949 | 801.8902 | 369.4327 | 460.6136 | 86.2748 | 0.30079 | 24.9673 | 4192.8775 | 2917.3259
27.6833 | 151.1241 | 148.3868 | 109.0129 | 812.8112 | 802.1956 | 375.2687 | 469.5154 | 86.2917 | 0.29653 | 25.0294 | 4003.7186 | 2850.761
27.6917 | 151.1081 | 148.416 | 108.6215 | 812.9711 | 802.1488 | 370.8636 | 464.9101 | 86.2664 | 0.28777 | 25.0449 | 4135.2722 | 2883.0694
27.7 | 150.9932 | 148.4376 | 108.3628 | 813.0288 | 801.8348 | 369.573 | 461.2033 | 86.241 | 0.30067 | 24.9867 | 3908.411 | 2893.2976
27.7083 | 151.1022 | 148.4552 | 108.7561 | 812.9711 | 801.4882 | 368.6471 | 461.1191 | 86.2748 | 0.30079 | 25.0268 | 3979.6085 | 2839.2339
27.7167 | 151.0903 | 148.3985 | 109.1656 | 812.9461 | 802.0826 | 369.8255 | 462.7478 | 86.2833 | 0.31966 | 25.0268 | 3991.7445 | 2811.6339
27.725 | 151.0962 | 148.5393 | 108.8906 | 812.858 | 801.6642 | 373.0802 | 462.2985 | 86.2833 | 0.32356 | 25.1549 | 4066.0164 | 2877.2246
27.7333 | 151.011 | 148.5001 | 108.5686 | 812.8635 | 802.2064 | 371.1162 | 462.8601 | 86.2664 | 0.30931 | 25.1833 | 4089.3175 | 2871.7046
27.7417 | 151.0287 | 148.5177 | 108.8212 | 812.7449 | 801.6751 | 370.7795 | 461.6245 | 86.2833 | 0.32331 | 25.138 | 3988.9936 | 2898.8176
27.75 | 150.8741 | 148.5001 | 108.6155 | 812.4143 | 801.51 | 372.6593 | 465.584 | 86.3002 | 0.31175 | 25.1575 | 3960.8383 | 2804.9774
27.7583 | 150.9316 | 148.242 | 109.2837 | 813.0756 | 801.7164 | 370.8917 | 463.7868 | 86.3087 | 0.32782 | 25.1005 | 4040.2882 | 2909.2083
27.7667 | 150.9138 | 148.4943 | 108.8906 | 812.8167 | 801.3339 | 372.1823 | 465.6121 | 86.2917 | 0.31284 | 25.1173 | 4121.0327 | 2847.6763
27.775 | 151.0962 | 148.3594 | 108.75 | 812.5274 | 801.5404 | 373.3327 | 464.882 | 86.2579 | 0.33001 | 25.0837 | 4086.243 | 2888.7517
27.7833 | 151.239 | 148.4102 | 108.4748 | 812.4034 | 802.1184 | 373.1924 | 466.258 | 86.3256 | 0.33853 | 25.1173 | 4148.5409 | 2879.6599
27.7917 | 150.8682 | 148.4493 | 108.6094 | 812.6732 | 801.5209 | 369.7133 | 460.9787 | 86.2833 | 0.32648 | 25.1018 | 4056.6313 | 2860.3399
27.8 | 150.8682 | 148.4493 | 109.1249 | 812.8276 | 801.221 | 372.2665 | 464.2642 | 86.3256 | 0.33403 | 25.0527 | 4036.8902 | 2840.0457
27.8083 | 151.0962 | 148.4043 | 109.2186 | 811.9792 | 801.8185 | 368.0018 | 457.9459 | 86.3087 | 0.33305 | 25.1005 | 4024.4306 | 2861.9634
27.8167 | 151.1815 | 148.5334 | 108.7908 | 812.858 | 801.3339 | 368.8715 | 462.0177 | 86.3594 | 0.32392 | 25.0798 | 3989.8027 | 2849.2999
27.825 | 151.0566 | 148.8149 | 108.4279 | 812.4697 | 801.2763 | 372.0982 | 463.6183 | 86.3002 | 0.3098 | 25.0423 | 4049.6734 | 2891.5117
27.8333 | 151.0506 | 148.4943 | 108.6094 | 812.6818 | 801.8185 | 374.1464 | 465.7525 | 86.3002 | 0.31796 | 25.0759 | 4043.6863 | 2961.1613
27.8417 | 151.3065 | 148.5217 | 109.2471 | 812.164 | 800.971 | 372.6874 | 464.4046 | 86.3002 | 0.33451 | 24.9906 | 3988.9936 | 2820.401
27.85 | 150.9695 | 148.3243 | 109.2757 | 812.3816 | 802.2618 | 370.3305 | 460.4171 | 86.2917 | 0.33853 | 24.9453 | 3996.7607 | 2833.2269
27.8583 | 151.13 | 148.4376 | 108.7847 | 812.8721 | 801.3067 | 368.8715 | 461.0068 | 86.2579 | 0.32538 | 25.0307 | 4023.2979 | 2944.926
27.8667 | 151.1182 | 148.246 | 108.4444 | 812.9189 | 801.5186 | 370.9759 | 463.169 | 86.3002 | 0.32831 | 24.9841 | 4157.1169 | 2910.5071
27.875 | 150.9257 | 148.6858 | 108.7153 | 812.5056 | 801.6425 | 370.6111 | 461.5965 | 86.2748 | 0.3294 | 25.019 | 3996.7607 | 2935.3472
27.8833 | 150.9476 | 148.4826 | 108.9721 | 813.1723 | 801.9369 | 370.05 | 463.506 | 86.3171 | 0.32538 | 24.997 | 3923.945 | 2858.7164
27.8917 | 151.1697 | 148.4318 | 109.294 | 813.0483 | 801.6066 | 371.2564 | 462.1581 | 86.3933 | 0.35204 | 25.0902 | 3976.0487 | 2822.9986
27.9 | 151.0844 | 148.7074 | 108.9253 | 813.0015 | 801.8076 | 370.05 | 462.6635 | 86.4441 | 0.3417 | 25.0345 | 4028.6377 | 2929.5024
27.9083 | 151.2787 | 148.5842 | 108.5156 | 812.8112 | 801.3698 | 370.1902 | 461.5684 | 86.4187 | 0.33877 | 25.1173 | 4004.6895 | 2787.7679
27.9167 | 151.0625 | 148.506 | 108.3402 | 812.486 | 801.6229 | 371.2845 | 463.4779 | 86.4102 | 0.33768 | 25.0553 | 4002.4241 | 2778.3514
27.925 | 151.13 | 148.3927 | 108.7378 | 812.5742 | 801.5458 | 370.0219 | 460.6417 | 86.4187 | 0.32538 | 25.085 | 3960.6764 | 2837.1234
27.9333 | 151.1478 | 148.4552 | 109.0841 | 812.3948 | 801.4492 | 369.2082 | 460.6698 | 86.4102 | 0.32794 | 25.1393 | 4085.7576 | 2807.4127
27.9417 | 151.114 | 148.6017 | 109.19 | 812.8385 | 802.0576 | 372.1823 | 464.7416 | 86.461 | 0.31881 | 25.1135 | 3963.1036 | 2814.3939
27.95 | 151.1199 | 148.3827 | 108.8681 | 812.72 | 801.5263 | 371.7054 | 467.6059 | 86.4271 | 0.31966 | 25.0863 | 4035.7575 | 2817.1539
27.9583 | 151.0287 | 148.5177 | 108.4462 | 811.9901 | 801.6229 | 370.8917 | 464.4046 | 86.3933 | 0.32831 | 25.1277 | 3999.1878 | 2807.575
27.9667 | 151.0744 | 148.1578 | 108.5869 | 813.1278 | 801.3557 | 370.6672 | 461.8492 | 86.5118 | 0.31601 | 25.129 | 4018.4435 | 2970.5778
27.975 | 151.0862 | 148.3494 | 109.1614 | 812.5274 | 801.3339 | 369.5449 | 462.5512 | 86.5625 | 0.31918 | 25.1083 | 3872.4886 | 2905.6365
27.9833 | 150.989 | 148.3436 | 109.249 | 812.7613 | 800.9896 | 370.1341 | 460.6979 | 86.5287 | 0.31358 | 25.1523 | 4022.4889 | 2797.9962
27.9917 | 150.989 | 148.6134 | 108.7805 | 812.6732 | 801.397 | 365.8413 | 456.7103 | 86.5794 | 0.31784 | 25.1575 | 3893.2006 | 2902.0647
28 | 150.9653 | 148.1853 | 108.381 | 812.4252 | 801.4383 | 375.0442 | 468.1113 | 86.6133 | 0.3081 | 25.1199 | 4169.4147 | 2854.0081
28.0083 | 150.8285 | 148.2752 | 108.5686 | 812.6732 | 801.4796 | 369.1802 | 458.0582 | 86.571 | 0.32551 | 25.1225 | 3946.1133 | 2909.3706
28.0167 | 150.8978 | 148.5685 | 108.8742 | 813.1387 | 801.5318 | 370.4147 | 461.7649 | 86.4694 | 0.31808 | 25.085 | 3995.3043 | 2884.5305
28.025 | 150.9316 | 148.197 | 109.3774 | 812.3534 | 801.9447 | 368.9838 | 461.091 | 86.4779 | 0.32806 | 25.1122 | 4025.4015 | 2833.8763
28.0333 | 150.9257 | 148.7308 | 108.9028 | 812.3262 | 801.5458 | 370.1622 | 459.9116 | 86.4694 | 0.31808 | 25.0928 | 4024.107 | 2848.9752
28.0417 | 150.9713 | 148.1911 | 108.5278 | 812.362 | 801.7055 | 369.2363 | 460.9787 | 86.4779 | 0.32392 | 25.1109 | 4002.5859 | 2820.401
28.05 | 150.9594 | 148.2244 | 108.4687 | 813.5912 | 801.5295 | 368.3665 | 460.8102 | 86.3933 | 0.33147 | 25.0747 | 4038.3465 | 2839.0716
28.0583 | 150.8682 | 148.2244 | 108.6562 | 813.0647 | 801.3339 | 368.8154 | 460.8102 | 86.4441 | 0.32185 | 25.063 | 4063.9129 | 2849.9493
28.0667 | 151.0388 | 148.3477 | 109.1595 | 813.354 | 801.9533 | 371.2003 | 465.4155 | 86.4018 | 0.32161 | 25.0151 | 3986.5665 | 2829.3304
28.075 | 151.011 | 148.635 | 108.9904 | 812.8112 | 801.6588 | 365.5046 | 458.4233 | 86.4018 | 0.32088 | 25.0074 | 3914.5599 | 2847.0269
28.0833 | 151.1756 | 148.3927 | 108.5034 | 812.635 | 801.8543 | 370.1902 | 460.8383 | 86.3848 | 0.30165 | 25.0177 | 3899.5113 | 2825.5963
28.0917 | 151.1756 | 148.9771 | 108.4565 | 813.1723 | 802.0608 | 367.3284 | 460.5294 | 86.3933 | 0.2941 | 25.0113 | 4098.379 | 2809.1986
28.1 | 151.0329 | 148.4768 | 108.638 | 812.6709 | 801.0232 | 374.0061 | 466.4826 | 86.2664 | 0.29178 | 24.9375 | 4006.4694 | 2844.5916
28.1083 | 151.1697 | 148.3868 | 109.0597 | 812.4175 | 801.348 | 373.2766 | 463.169 | 86.2748 | 0.30822 | 25.0772 | 4136.0813 | 2811.9586
28.1167 | 151.2094 | 148.291 | 109.2411 | 812.9439 | 800.8417 | 370.8075 | 460.3609 | 86.2156 | 0.30104 | 24.9802 | 4093.6864 | 2921.3848
28.125 | 151.1519 | 148.5941 | 108.7134 | 813.2745 | 802.039 | 366.3744 | 456.8788 | 86.2917 | 0.29921 | 25.019 | 3970.8706 | 2850.761
28.1333 | 151.0666 | 148.6449 | 108.4851 | 813.1038 | 801.6207 | 368.3665 | 461.2595 | 86.2748 | 0.30992 | 25.0281 | 4098.8644 | 2874.3023
28.1417 | 151.2094 | 148.4259 | 108.4912 | 813.1973 | 801.6316 | 368.9277 | 460.9225 | 86.241 | 0.31455 | 25.0798 | 4049.3497 | 2867.8081
28.15 | 151.1359 | 148.7582 | 109.0251 | 813.1201 | 801.0177 | 373.0241 | 463.8149 | 86.2748 | 0.31443 | 25.1264 | 4081.065 | 2889.5635
28.1583 | 151.3124 | 148.7074 | 109.2064 | 812.66 | 801.6316 | 368.619 | 458.6198 | 86.2325 | 0.31382 | 25.1872 | 4146.7609 | 2877.387
28.1667 | 151.255 | 148.6957 | 108.9599 | 813.4921 | 801.5957 | 371.0881 | 464.7416 | 86.241 | 0.32964 | 25.0876 | 4140.6121 | 2874.1399
28.175 | 151.3243 | 148.7641 | 108.3281 | 812.0728 | 801.2514 | 367.5248 | 460.5013 | 86.2494 | 0.31601 | 25.1057 | 4065.3692 | 2753.9984
28.1833 | 151.2964 | 148.6917 | 108.5339 | 812.6046 | 801.1634 | 369.6852 | 462.0177 | 86.2325 | 0.31674 | 25.195 | 4147.2464 | 2856.6058
28.1917 | 151.005 | 148.5393 | 108.6094 | 812.2131 | 801.4328 | 372.8838 | 467.8867 | 86.2579 | 0.31844 | 25.1355 | 4075.2398 | 2854.9822
28.2 | 151.1993 | 148.6858 | 108.9496 | 812.7395 | 801.0504 | 367.4126 | 458.2829 | 86.2494 | 0.32003 | 25.0423 | 3931.2266 | 2811.7962
28.2083 | 151.2668 | 148.4826 | 109.3469 | 812.4088 | 801.0917 | 370.078 | 461.9615 | 86.2664 | 0.32064 | 25.1212 | 4134.625 | 2817.3162
28.2167 | 151.2508 | 148.6467 | 108.9089 | 812.8058 | 801.0753 | 365.6449 | 458.3952 | 86.2071 | 0.30907 | 25.1018 | 4061.1621 | 2912.6177
28.225 | 151.2787 | 148.5842 | 108.5156 | 812.6818 | 801.7359 | 371.0039 | 462.832 | 86.2748 | 0.31224 | 25.1225 | 3945.3043 | 2870.8929
28.2333 | 151.2905 | 148.461 | 108.434 | 812.7808 | 801.5045 | 369.4046 | 460.8944 | 86.2579 | 0.30457 | 25.0371 | 4084.6249 | 2861.4764
28.2417 | 150.9932 | 148.3477 | 108.9721 | 812.9711 | 800.8689 | 370.3025 | 462.1019 | 86.2071 | 0.29775 | 25.0902 | 4028.4759 | 2788.9044
28.25 | 151.3243 | 148.4043 | 108.9843 | 813.4781 | 801.6642 | 375.914 | 468.1956 | 86.2494 | 0.30944 | 25.0604 | 4082.3595 | 2883.0694
28.2583 | 151.0329 | 148.2969 | 108.9192 | 813.354 | 801.5816 | 369.8255 | 460.7259 | 86.2071 | 0.31309 | 25.0591 | 4033.9776 | 2831.7657
28.2667 | 151.0506 | 148.3594 | 108.4687 | 812.6459 | 801.4111 | 373.7536 | 464.7416 | 86.2664 | 0.31163 | 25.0876 | 4191.7449 | 2851.7352
28.275 | 151.1419 | 148.5393 | 108.5625 | 812.6709 | 802.0553 | 370.4708 | 460.6417 | 86.2325 | 0.31978 | 25.0682 | 4006.1458 | 2932.7495
28.2833 | 151.0684 | 148.6017 | 108.5339 | 812.9961 | 801.348 | 367.8053 | 459.1815 | 86.241 | 0.31151 | 25.0953 | 4069.4145 | 2940.8672
28.2917 | 150.9872 | 148.7915 | 109.0597 | 812.8526 | 801.3698 | 372.0421 | 464.3204 | 86.2325 | 0.30639 | 25.0759 | 4119.091 | 2880.4717
28.3 | 150.7533 | 148.6508 | 109.3347 | 812.9189 | 801.2709 | 371.3406 | 463.1129 | 86.2071 | 0.31528 | 25.0514 | 4096.4372 | 2839.0716
28.3083 | 151.0666 | 148.555 | 108.8601 | 813.0842 | 801.1883 | 371.7334 | 463.5341 | 86.1902 | 0.30931 | 25.0164 | 4150.6444 | 2894.5965
28.3167 | 151.1182 | 148.381 | 108.6319 | 813.3377 | 801.5653 | 373.1082 | 465.3594 | 86.241 | 0.31686 | 25.0876 | 3947.246 | 2927.8789
28.325 | 151.0726 | 148.6058 | 108.2099 | 813.2028 | 801.7196 | 374.0341 | 468.6168 | 86.2579 | 0.31431 | 25.0695 | 4045.4662 | 2829.4927
28.3333 | 151.1241 | 148.2519 | 109.0129 | 812.8199 | 801.7913 | 368.7593 | 458.7041 | 86.2494 | 0.30639 | 25.0151 | 4166.1785 | 2869.107
28.3417 | 151.1063 | 148.774 | 109.1352 | 813.1505 | 801.8326 | 371.1723 | 461.6807 | 86.2494 | 0.32636 | 25.085 | 4118.9292 | 2881.6082
28.35 | 151.1857 | 148.4476 | 108.8887 | 812.2717 | 802.0281 | 370.6953 | 461.7649 | 86.2664 | 0.31844 | 25.0436 | 3979.7703 | 2882.907
28.3583 | 151.1738 | 148.5258 | 108.8297 | 813.7184 | 802.3998 | 368.7874 | 461.5965 | 86.2748 | 0.31065 | 25.0307 | 4005.8222 | 2822.1868
28.3667 | 151.3065 | 148.7465 | 108.5911 | 813.2114 | 801.9347 | 370.1622 | 461.3157 | 86.3002 | 0.31053 | 25.1096 | 4158.7351 | 2860.5022
28.375 | 151.3799 | 148.5941 | 108.5259 | 813.1755 | 801.7337 | 370.3305 | 464.3765 | 86.2579 | 0.31321 | 25.0798 | 3988.8318 | 2817.6409
28.3833 | 151.271 | 148.4867 | 108.8826 | 813.156 | 801.7141 | 371.2003 | 464.1519 | 86.2494 | 0.31321 | 25.0876 | 3979.7703 | 2830.6292
28.3917 | 151.1223 | 148.565 | 109.0111 | 812.3902 | 801.5272 | 370.4147 | 458.8445 | 86.2579 | 0.31418 | 25.0216 | 3955.3366 | 2846.2151
28.4 | 151.2591 | 148.8347 | 108.9173 | 812.4729 | 801.197 | 371.9859 | 463.4779 | 86.2917 | 0.32051 | 25.0048 | 4001.9387 | 2896.8694
28.4083 | 151.3284 | 148.5883 | 108.8011 | 812.1368 | 800.5723 | 371.3126 | 463.4217 | 86.3425 | 0.33305 | 25.0565 | 4038.0229 | 2896.0576
28.4167 | 151.2372 | 148.5883 | 108.473 | 812.4479 | 801.6261 | 371.2845 | 462.8882 | 86.351 | 0.3434 | 25.0721 | 4183.1688 | 2855.6316
28.425 | 151.3402 | 148.8248 | 108.4383 | 812.9167 | 801.7641 | 368.9277 | 459.715 | 86.3594 | 0.33378 | 25.0255 | 4143.2011 | 2858.7164
28.4333 | 151.13 | 148.7973 | 108.8315 | 812.7318 | 801.6207 | 369.0399 | 461.5403 | 86.3764 | 0.32356 | 25.085 | 4047.5698 | 2883.0694
28.4417 | 151.2212 | 149.1569 | 109.1595 | 813.3627 | 802.0032 | 366.9075 | 458.5075 | 86.3425 | 0.33074 | 25.1199 | 4135.7577 | 2914.5659
28.45 | 151.4095 | 148.7133 | 108.7439 | 813.0897 | 801.813 | 369.4608 | 461.7649 | 86.351 | 0.33683 | 25.0436 | 3993.848 | 2850.761
28.4583 | 151.4711 | 148.6841 | 108.5259 | 812.4697 | 801.4415 | 370.8917 | 462.6635 | 86.4356 | 0.32904 | 25.0811 | 4044.6572 | 2880.7964
28.4667 | 151.1815 | 148.8931 | 108.5564 | 812.8058 | 800.9515 | 370.4708 | 463.3937 | 86.3256 | 0.31589 | 25.1109 | 4037.2138 | 2917.813
28.475 | 151.13 | 148.5276 | 108.5503 | 812.8167 | 801.6229 | 366.655 | 459.35 | 86.3848 | 0.32855 | 25.1031 | 4036.0811 | 2927.5542
28.4833 | 151.239 | 148.2752 | 109.1778 | 812.6405 | 801.9424 | 368.3104 | 457.1877 | 86.4271 | 0.32794 | 25.1005 | 3961.1619 | 2891.0247
28.4917 | 151.1638 | 148.6508 | 109.1474 | 813.2605 | 801.9011 | 371.1723 | 461.091 | 86.3933 | 0.32331 | 25.0604 | 4005.6604 | 2876.7376
28.5 | 151.255 | 148.5159 | 108.8194 | 812.6459 | 801.4524 | 371.5931 | 462.6074 | 86.3764 | 0.30518 | 25.1031 | 4038.3465 | 2827.2198
28.5083 | 151.1241 | 148.7016 | 108.5442 | 812.7177 | 801.6892 | 371.9018 | 465.219 | 86.3848 | 0.30627 | 25.1161 | 3963.5891 | 2881.2835
28.5167 | 151.1359 | 148.5784 | 108.5095 | 812.2108 | 801.348 | 369.7694 | 461.2033 | 86.351 | 0.31759 | 25.0488 | 3941.2589 | 2950.2837
28.525 | 151.0726 | 148.6058 | 109.1005 | 812.2576 | 801.725 | 367.1039 | 458.1705 | 86.3764 | 0.3042 | 25.0617 | 4013.5892 | 2924.3071
28.5333 | 151.2094 | 148.246 | 109.0068 | 812.9907 | 801.3426 | 369.2643 | 461.8492 | 86.4018 | 0.31187 | 25.0643 | 3955.8221 | 2824.7845
28.5417 | 151.0489 | 148.4476 | 108.795 | 812.6132 | 802.2042 | 370.3586 | 460.6979 | 86.4441 | 0.32441 | 25.0682 | 4037.3756 | 2825.1092
28.55 | 151.1004 | 148.6782 | 108.4261 | 812.0705 | 801.9923 | 367.8053 | 458.0582 | 86.3679 | 0.31443 | 25.0747 | 4017.9581 | 2812.9327
28.5583 | 151.0548 | 148.4084 | 108.2854 | 812.4783 | 801.2849 | 368.8154 | 460.3609 | 86.3087 | 0.33707 | 24.9983 | 4204.2044 | 2866.9964
28.5667 | 151.021 | 147.9253 | 108.5789 | 812.0596 | 801.0731 | 370.5831 | 463.4217 | 86.3594 | 0.33817 | 24.988 | 4029.285 | 2846.2151
28.575 | 151.0649 | 148.4633 | 109.0457 | 812.5806 | 801.5109 | 369.5169 | 463.1971 | 86.3933 | 0.34109 | 25.0669 | 4076.2106 | 2856.4434
28.5833 | 151.0649 | 148.2385 | 109.2331 | 812.9689 | 801.775 | 368.5629 | 460.6417 | 86.3764 | 0.34267 | 25.0113 | 4104.0424 | 2901.9023
28.5917 | 151.1105 | 148.1485 | 108.7646 | 812.1314 | 802.0531 | 368.9838 | 460.1924 | 86.3594 | 0.33817 | 25.0669 | 3999.3497 | 2865.6975
28.6 | 151.184 | 148.176 | 108.512 | 812.7296 | 801.4533 | 368.0018 | 458.5075 | 86.3341 | 0.33001 | 25.0527 | 4258.4117 | 2830.6292
28.6083 | 151.1502 | 148.5474 | 108.3366 | 812.983 | 801.9129 | 370.4428 | 462.467 | 86.3594 | 0.32916 | 25.032 | 3819.2523 | 2886.3164
28.6167 | 151.0649 | 148.3284 | 108.9052 | 812.3162 | 801.8249 | 369.3766 | 458.6479 | 86.3256 | 0.33111 | 25.0617 | 3947.4078 | 2786.7938
28.625 | 151.1384 | 148.5358 | 109.0744 | 811.7844 | 801.5413 | 368.8715 | 458.7602 | 86.3341 | 0.33451 | 25.0617 | 4010.0293 | 2806.2762
28.6333 | 151.162 | 148.0644 | 108.63 | 811.8149 | 801.7782 | 371.9018 | 466.5107 | 86.3425 | 0.34389 | 25.0747 | 4109.3822 | 2813.0951
28.6417 | 151.2076 | 148.739 | 108.5363 | 812.4924 | 801.9184 | 369.3766 | 463.3937 | 86.3679 | 0.34778 | 25.107 | 4072.3271 | 2900.7659
28.65 | 151.162 | 148.3792 | 108.1612 | 813.3854 | 801.4892 | 371.8456 | 465.1909 | 86.3679 | 0.3266 | 25.0798 | 3913.2654 | 2812.2833
28.6583 | 151.162 | 148.4692 | 108.6769 | 812.115 | 801.6239 | 370.555 | 459.6588 | 86.3594 | 0.31784 | 25.0617 | 3887.0518 | 2889.7258
28.6667 | 151.1164 | 148.4242 | 109.005 | 812.5806 | 801.3458 | 365.8694 | 456.1206 | 86.3594 | 0.33865 | 25.0384 | 3985.1101 | 2839.721
28.675 | 151.2651 | 148.5258 | 109.1108 | 812.7318 | 801.2078 | 366.8233 | 458.1144 | 86.4102 | 0.31467 | 25.1238 | 4091.2592 | 2909.0459
28.6833 | 151.3622 | 148.5317 | 108.6014 | 812.3185 | 801.8271 | 369.4327 | 461.6807 | 86.4018 | 0.31382 | 25.0384 | 3985.7574 | 2842.6434
28.6917 | 151.2372 | 148.6782 | 108.5667 | 812.6491 | 801.8684 | 368.5349 | 460.5855 | 86.4018 | 0.31175 | 25.0488 | 3862.2944 | 2862.7752
28.7 | 151.2769 | 148.6724 | 108.42 | 812.2771 | 801.5381 | 369.2643 | 459.5465 | 86.3933 | 0.30822 | 25.0708 | 3993.039 | 2875.6011
28.7083 | 151.2651 | 148.3909 | 108.9703 | 812.9439 | 801.9152 | 371.1442 | 464.4608 | 86.7064 | 0.31966 | 25.1976 | 4078.3142 | 2866.9964
28.7167 | 151.3343 | 148.3243 | 109.2289 | 813.28 | 802.2509 | 366.7111 | 456.7665 | 86.7148 | 0.31138 | 25.173 | 3966.6635 | 2884.0435
28.725 | 151.3225 | 148.4925 | 108.7013 | 812.9602 | 803.0051 | 372.6593 | 463.5902 | 86.6387 | 0.31552 | 25.1083 | 3927.9903 | 2918.9495
28.7333 | 151.4534 | 148.7565 | 108.0856 | 812.2413 | 801.6261 | 369.2924 | 461.2595 | 86.6302 | 0.30931 | 25.1963 | 4012.9419 | 2866.5093
28.7417 | 151.4314 | 148.7798 | 108.2038 | 812.1999 | 801.6674 | 371.3406 | 460.5575 | 86.5202 | 0.32879 | 25.1135 | 4058.7349 | 2833.5516
28.75 | 151.2017 | 148.3284 | 108.7177 | 812.1836 | 801.197 | 371.7334 | 462.3827 | 86.5202 | 0.33378 | 25.0902 | 4030.5795 | 2859.3658
28.7583 | 151.1857 | 148.5375 | 109.123 | 812.4479 | 801.5848 | 369.8536 | 460.1924 | 86.4694 | 0.31564 | 25.0953 | 4090.4501 | 2884.6929
28.7667 | 151.5445 | 148.4417 | 108.8826 | 812.4838 | 802.3226 | 369.6852 | 459.5746 | 86.5118 | 0.32356 | 25.1122 | 4032.1976 | 2882.907
28.775 | 151.5505 | 148.5375 | 108.3731 | 812.462 | 802.1357 | 368.3104 | 458.2548 | 86.4694 | 0.32319 | 25.0759 | 4138.3467 | 2880.6341
28.7833 | 151.2194 | 148.3909 | 108.2202 | 812.5088 | 802.0998 | 371.3967 | 462.1581 | 86.3848 | 0.33001 | 25.0436 | 4017.3108 | 2892.4859
28.7917 | 151.0649 | 148.4633 | 108.6708 | 812.214 | 801.8054 | 371.7334 | 462.2985 | 86.351 | 0.32246 | 25.0527 | 4016.9872 | 2826.0833
28.8 | 151.3107 | 148.5258 | 109.1108 | 812.214 | 802.466 | 369.4046 | 460.9787 | 86.3425 | 0.32928 | 25.0345 | 3913.4272 | 2944.2766
28.8083 | 151.3047 | 148.2951 | 108.9642 | 812.7459 | 801.0568 | 369.2082 | 460.8664 | 86.3087 | 0.32149 | 25.0281 | 4029.285 | 2831.928
28.8167 | 151.3562 | 148.4809 | 108.4547 | 812.9939 | 802.1716 | 369.5449 | 460.9225 | 86.2917 | 0.32575 | 25.0242 | 3997.2461 | 2860.9893
28.825 | 151.2929 | 148.3734 | 108.202 | 811.8617 | 801.3708 | 373.0521 | 464.882 | 86.2917 | 0.33768 | 24.9906 | 4060.0294 | 2819.7515
28.8333 | 151.2076 | 148.1543 | 108.5363 | 812.4043 | 802.3258 | 366.8795 | 457.8336 | 86.3002 | 0.32502 | 25.0281 | 3990.9354 | 2864.8858
28.8417 | 151.2236 | 148.44 | 109.0214 | 811.8617 | 801.7836 | 367.3284 | 460.4451 | 86.3256 | 0.31577 | 24.9867 | 4175.5636 | 2883.5564
28.85 | 151.287 | 148.5025 | 108.8991 | 812.7187 | 801.6076 | 369.0679 | 457.7212 | 86.3679 | 0.32015 | 25.0255 | 4059.8676 | 2787.4432
28.8583 | 151.2355 | 148.4517 | 108.5649 | 812.6469 | 801.9075 | 370.6672 | 461.6245 | 86.3848 | 0.32234 | 25.0384 | 3886.5663 | 2845.8904
28.8667 | 151.2456 | 148.3267 | 108.1064 | 812.2064 | 801.7152 | 369.1802 | 464.6293 | 86.4271 | 0.32855 | 25.0695 | 4056.7931 | 2888.1023
28.875 | 151.1147 | 148.1976 | 108.347 | 811.9998 | 801.7977 | 367.2161 | 458.676 | 86.4102 | 0.32283 | 25.0488 | 3947.4078 | 2863.9117
28.8833 | 151.2574 | 148.4283 | 109.0561 | 812.7437 | 801.55 | 368.0859 | 460.5575 | 86.3848 | 0.32404 | 25.0759 | 4010.1911 | 2859.5281
28.8917 | 151.0294 | 148.4733 | 109.1967 | 812.8622 | 802.453 | 368.2543 | 459.8835 | 86.3933 | 0.32551 | 25.0824 | 4098.7026 | 2820.7257
28.9 | 151.3191 | 148.3992 | 108.4633 | 812.6142 | 802.0814 | 368.3104 | 459.5184 | 86.3848 | 0.31528 | 25.138 | 4078.6378 | 2842.6434
28.9083 | 151.2515 | 148.5125 | 108.3001 | 812.5729 | 802.1639 | 370.5831 | 461.3437 | 86.3848 | 0.32916 | 25.1484 | 4011.971 | 2753.1867
28.9167 | 151.406 | 148.44 | 108.2245 | 812.2064 | 802.0042 | 370.7233 | 461.9615 | 86.3933 | 0.30018 | 25.1924 | 4019.738 | 2896.707
28.925 | 151.2279 | 148.4442 | 108.6977 | 813.3746 | 802.0977 | 368.5349 | 458.4514 | 86.3764 | 0.33147 | 25.1639 | 3924.7541 | 2881.4458
28.9333 | 151.2177 | 148.3892 | 109.2027 | 812.7187 | 802.0618 | 372.6874 | 466.5949 | 86.3933 | 0.32185 | 25.1419 | 3857.9255 | 2888.2647
28.9417 | 151.178 | 148.44 | 108.6934 | 812.6523 | 801.7478 | 370.1341 | 463.5622 | 86.4187 | 0.32441 | 25.1096 | 3961.9709 | 2824.2974
28.95 | 151.059 | 148.3676 | 108.3366 | 812.8013 | 801.1947 | 371.0881 | 463.0005 | 86.351 | 0.33999 | 25.1691 | 4133.8159 | 2911.1565
28.9583 | 151.0927 | 148.4908 | 108.0899 | 812.214 | 801.5576 | 366.683 | 457.8897 | 86.4018 | 0.32526 | 25.1148 | 4125.7253 | 2803.3538
28.9667 | 151.1443 | 148.3617 | 108.7056 | 812.6414 | 801.6956 | 370.1061 | 461.8211 | 86.3679 | 0.32563 | 25.1484 | 4035.2721 | 2935.6719
28.975 | 151.162 | 148.5591 | 109.2861 | 812.4207 | 802.7138 | 370.2744 | 463.5341 | 86.3594 | 0.32977 | 25.1523 | 3972.327 | 2847.3516
28.9833 | 151.1958 | 148.3226 | 108.8522 | 812.5969 | 801.9401 | 370.4428 | 463.5902 | 86.4102 | 0.32478 | 25.1199 | 4053.3951 | 2781.1114
28.9917 | 151.2651 | 148.4359 | 108.2671 | 812.7045 | 801.7174 | 372.7996 | 465.921 | 86.4018 | 0.33062 | 25.0992 | 3938.3463 | 2815.5304
29 | 151.1738 | 148.3459 | 108.3609 | 811.8475 | 801.2328 | 370.078 | 459.6588 | 86.3679 | 0.32879 | 25.0967 | 3937.3755 | 2812.7703
29.0083 | 151.0531 | 148.3617 | 108.8461 | 812.0901 | 801.3925 | 370.4989 | 463.1129 | 86.3594 | 0.33025 | 25.0436 | 4039.641 | 2843.6175
29.0167 | 151.3385 | 148.3734 | 109.1863 | 811.4702 | 801.5989 | 371.1162 | 463.1971 | 86.3764 | 0.33147 | 25.0708 | 4106.4696 | 2886.1541
29.025 | 151.1958 | 148.7723 | 108.7116 | 811.7127 | 801.0155 | 369.7974 | 461.5403 | 86.3848 | 0.32368 | 25.054 | 4030.4177 | 2915.7024
29.0333 | 151.1738 | 148.5258 | 108.314 | 812.8449 | 801.8162 | 370.05 | 461.1753 | 86.4271 | 0.33987 | 25.1199 | 4065.531 | 2874.4646
29.0417 | 150.8824 | 148.5983 | 108.3895 | 812.0074 | 801.6815 | 371.8456 | 463.7587 | 86.4018 | 0.3361 | 25.0967 | 3969.8998 | 2850.9234
29.05 | 151.1324 | 148.44 | 108.7871 | 812.6219 | 801.6348 | 368.2262 | 460.389 | 86.4356 | 0.33597 | 25.0591 | 4083.654 | 2799.7821
29.0583 | 151.2135 | 148.8347 | 109.0111 | 812.3739 | 801.5109 | 366.1499 | 454.9131 | 86.4187 | 0.34352 | 25.0759 | 4070.3854 | 2907.5847
29.0667 | 151.2414 | 148.4575 | 108.7585 | 812.9471 | 802.0835 | 368.1701 | 458.1144 | 86.4102 | 0.31272 | 25.1109 | 3968.1198 | 2922.8459
29.075 | 151.4297 | 148.5533 | 108.6708 | 812.462 | 802.2183 | 368.0018 | 461.6245 | 86.4018 | 0.31966 | 25.0669 | 4221.6802 | 2908.8836
29.0833 | 151.2811 | 148.3617 | 108.1898 | 812.4511 | 802.2074 | 370.4147 | 460.1362 | 86.4694 | 0.31041 | 25.1393 | 4024.4306 | 2836.3116
29.0917 | 151.2296 | 148.4459 | 108.6995 | 812.4043 | 801.6239 | 371.1723 | 465.6121 | 86.4102 | 0.3221 | 25.0074 | 4009.7057 | 2837.7728
29.1 | 151.1662 | 148.5183 | 109.1967 | 811.9389 | 801.8195 | 366.3183 | 456.5699 | 86.3848 | 0.32514 | 25.0126 | 3985.5956 | 2877.0623
29.1083 | 151.4179 | 148.2718 | 108.9399 | 812.4152 | 802.0477 | 368.7032 | 462.2142 | 86.3933 | 0.32624 | 25.0475 | 4099.6735 | 2832.2528
29.1167 | 151.3089 | 148.4792 | 108.406 | 812.8068 | 801.7782 | 369.3766 | 458.7602 | 86.3764 | 0.32465 | 25.0824 | 4030.0941 | 2846.2151
29.125 | 151.3208 | 148.5808 | 108.1837 | 812.3935 | 801.1176 | 366.7672 | 458.0863 | 86.351 | 0.32551 | 25.0553 | 4161.3241 | 2920.8977
29.1333 | 151.0353 | 148.5241 | 108.6404 | 812.0683 | 801.3295 | 364.5787 | 454.7727 | 86.3594 | 0.31869 | 25.0462 | 3984.7865 | 2853.6834
29.1417 | 151.1958 | 148.4125 | 108.9928 | 812.5588 | 801.7782 | 369.0679 | 458.5075 | 86.3594 | 0.31893 | 25.0811 | 4040.45 | 2844.1046
29.15 | 151.2752 | 148.5808 | 109.1681 | 812.7241 | 801.6543 | 368.9557 | 460.3609 | 86.1733 | 0.30469 | 25.0177 | 3991.4208 | 2865.0481
29.1583 | 151.2355 | 148.6316 | 108.7524 | 812.2086 | 801.8412 | 370.1341 | 460.5855 | 86.1902 | 0.31382 | 25.0216 | 4075.5634 | 2914.7283
29.1667 | 151.1958 | 148.7273 | 108.2428 | 812.3848 | 801.7282 | 370.5269 | 462.4108 | 86.1648 | 0.3126 | 24.9155 | 4053.2333 | 2838.9092
29.175 | 151.1223 | 148.2951 | 108.4486 | 812.5501 | 801.5218 | 366.1499 | 457.2719 | 86.2156 | 0.30944 | 25.0203 | 4092.0683 | 2922.6836
29.1833 | 150.9399 | 148.1602 | 108.9642 | 812.6241 | 802.1738 | 369.6291 | 462.5231 | 86.2241 | 0.31893 | 25.0151 | 3998.5406 | 2804.6527
29.1917 | 151.0826 | 148.4359 | 108.9703 | 812.6241 | 801.8022 | 366.6269 | 458.3671 | 86.2748 | 0.30554 | 25.085 | 4051.6151 | 2858.0669
29.2 | 151.271 | 148.5766 | 108.2263 | 812.4783 | 801.9456 | 365.8974 | 458.0021 | 86.1987 | 0.30615 | 25.1005 | 4074.2689 | 2893.6223
29.2083 | 151.0151 | 148.4592 | 108.1977 | 812.3598 | 801.5381 | 369.3485 | 460.3047 | 86.2664 | 0.30457 | 25.1277 | 3972.1651 | 2882.7447
29.2167 | 150.8723 | 148.2735 | 108.2854 | 812.9493 | 801.1361 | 367.6089 | 458.6198 | 86.3002 | 0.29665 | 25.1096 | 4001.1296 | 2862.6128
29.225 | 150.9576 | 148.2227 | 109.0762 | 812.9189 | 801.8902 | 371.1442 | 460.3328 | 86.2325 | 0.2958 | 25.1122 | 4110.8385 | 2768.7726
29.2333 | 150.9002 | 148.3909 | 109.1108 | 812.9907 | 801.5903 | 371.7895 | 464.6293 | 86.2494 | 0.30067 | 25.0604 | 4238.0233 | 2948.1731
29.2417 | 151.0429 | 148.3967 | 108.6483 | 812.7318 | 801.5794 | 368.7874 | 459.8273 | 86.3087 | 0.31759 | 25.0695 | 4030.2559 | 2854.0081
29.25 | 151.0945 | 148.3126 | 108.42 | 811.9052 | 801.5794 | 367.4967 | 457.2158 | 86.2494 | 0.3126 | 25.1432 | 3940.2881 | 2840.0457
29.2583 | 151.2651 | 148.301 | 108.1733 | 812.8144 | 801.4968 | 369.3205 | 460.1924 | 86.2748 | 0.30639 | 25.0617 | 3991.4208 | 2834.6881
29.2667 | 150.9973 | 148.2168 | 108.9764 | 812.3598 | 801.2904 | 369.8255 | 458.0582 | 86.2579 | 0.31163 | 25.0436 | 4211.8096 | 2802.3797
29.275 | 151.2135 | 148.475 | 108.9173 | 812.3489 | 801.6098 | 366.5708 | 458.0301 | 86.2917 | 0.31175 | 25.0772 | 4161.8095 | 2799.1327
29.2833 | 151.2135 | 148.52 | 108.5424 | 812.6023 | 801.4914 | 372.7996 | 463.7306 | 86.2748 | 0.31382 | 25.0035 | 4113.1039 | 2787.4432
29.2917 | 151.162 | 148.739 | 108.3019 | 812.1314 | 801.8054 | 370.1341 | 460.6417 | 86.2833 | 0.3154 | 25.0669 | 3848.7022 | 2826.408
29.3 | 151.3959 | 148.3851 | 108.1672 | 812.0846 | 801.8825 | 369.9939 | 462.0458 | 86.3002 | 0.30493 | 25.0889 | 3938.6699 | 2876.2505
29.3083 | 151.2076 | 148.4242 | 109.005 | 812.3326 | 801.8825 | 368.5629 | 459.6308 | 86.2579 | 0.30712 | 25.0462 | 4073.7834 | 2858.7164
29.3167 | 151.3166 | 148.4867 | 109.1169 | 812.4511 | 801.6294 | 369.9939 | 458.9568 | 86.2664 | 0.32587 | 25.0048 | 3987.5373 | 2800.2691
29.325 | 151.3326 | 148.2776 | 108.4772 | 812.0737 | 801.4175 | 368.9557 | 459.2095 | 86.2917 | 0.32697 | 25.0721 | 4001.615 | 2803.5162
29.3333 | 151.0294 | 148.2484 | 108.5875 | 812.115 | 801.3349 | 368.7874 | 458.9007 | 86.2494 | 0.32843 | 25.0307 | 4021.518 | 2868.2952
29.3417 | 151.1443 | 148.7215 | 108.1429 | 812.3935 | 801.6956 | 371.1442 | 464.18 | 86.2579 | 0.32818 | 25.041 | 3979.7703 | 2903.0388
29.35 | 150.9618 | 148.3617 | 109.1741 | 812.5642 | 801.9488 | 369.1241 | 462.467 | 86.2241 | 0.3305 | 24.9841 | 4017.3108 | 2829.168
29.3583 | 151.2692 | 148.395 | 109.2557 | 812.0215 | 801.2827 | 368.9277 | 460.1924 | 86.2664 | 0.32733 | 25.0048 | 4063.5892 | 2807.088
29.3667 | 151.3326 | 148.4125 | 108.7585 | 811.7736 | 801.4066 | 365.7572 | 457.7774 | 86.2579 | 0.33585 | 24.966 | 4056.9549 | 2889.0764
29.375 | 151.2811 | 148.6765 | 108.518 | 811.9084 | 801.0872 | 368.6751 | 459.2938 | 86.2748 | 0.33147 | 24.9983 | 3949.1878 | 2927.7165
29.3833 | 151.2135 | 148.43 | 108.3548 | 811.779 | 801.5772 | 373.0802 | 465.584 | 86.2325 | 0.33877 | 24.9867 | 3979.6085 | 2755.622
29.3917 | 151.2988 | 148.5591 | 108.8644 | 812.2749 | 801.0818 | 369.0679 | 459.2376 | 86.2748 | 0.34255 | 24.9919 | 4023.7834 | 2846.0528
29.4 | 151.2076 | 148.4692 | 109.2861 | 812.8917 | 802.3585 | 369.601 | 460.1082 | 86.2833 | 0.33257 | 25.1018 | 4058.0876 | 2853.034
29.4083 | 151.2887 | 148.3243 | 108.6197 | 812.2826 | 801.3784 | 370.1902 | 462.0177 | 86.2325 | 0.34084 | 25.1251 | 4044.4954 | 2853.8457
29.4167 | 151.2035 | 148.4201 | 108.4383 | 812.3435 | 801.7282 | 370.4989 | 464.0957 | 86.3594 | 0.3462 | 25.1859 | 4137.0522 | 2803.3538
29.425 | 151.2153 | 148.2969 | 108.4504 | 811.8084 | 801.6479 | 369.1521 | 461.5403 | 86.3256 | 0.3322 | 25.204 | 4048.8643 | 2903.3635
29.4333 | 151.1975 | 148.5492 | 108.9946 | 812.3816 | 801.147 | 371.1723 | 463.2813 | 86.3594 | 0.33354 | 25.1225 | 4126.6962 | 2767.4738
29.4417 | 151.1578 | 148.4201 | 109.0944 | 812.4229 | 801.4773 | 374.0903 | 467.7182 | 86.3764 | 0.3378 | 25.0967 | 4006.1458 | 2821.2127
29.45 | 151.3006 | 148.9205 | 108.8662 | 811.8998 | 801.4501 | 369.2363 | 462.1581 | 86.4694 | 0.33634 | 25.1432 | 3996.2752 | 2896.22
29.4583 | 151.3799 | 148.2793 | 108.2915 | 811.9324 | 801.1937 | 370.8075 | 465.6402 | 86.5541 | 0.32891 | 25.182 | 3940.6117 | 2860.1775
29.4667 | 151.1182 | 148.1111 | 108.3506 | 811.6845 | 801.8543 | 373.5291 | 466.9038 | 86.6048 | 0.32697 | 25.1445 | 4076.2106 | 2900.7659
29.475 | 151.0726 | 148.5608 | 108.8662 | 812.2217 | 801.7718 | 371.8456 | 464.7135 | 86.5541 | 0.34584 | 25.1626 | 4097.7317 | 2758.7067
29.4833 | 151.146 | 148.4984 | 109.176 | 812.2522 | 802.3802 | 369.5449 | 461.1472 | 86.5033 | 0.33171 | 25.1471 | 4029.1232 | 2865.8599
29.4917 | 151.2431 | 148.5492 | 108.7134 | 812.4642 | 801.8489 | 368.6751 | 462.1019 | 86.5287 | 0.33646 | 25.1122 | 3953.0713 | 2803.1915
29.5 | 151.2372 | 148.2735 | 108.3792 | 813.0842 | 802.2618 | 370.5269 | 461.9615 | 86.4018 | 0.32904 | 25.1044 | 3996.7607 | 2890.2129
29.5083 | 151.0388 | 148.4376 | 108.4565 | 811.8552 | 801.612 | 370.4428 | 464.9101 | 86.3594 | 0.33987 | 25.0591 | 3930.0939 | 2918.4624
29.5167 | 151.3462 | 148.381 | 108.8662 | 812.6023 | 801.2437 | 371.6492 | 463.506 | 86.3002 | 0.34133 | 25.0074 | 4028.7995 | 2825.1092
29.525 | 151.2491 | 148.51 | 108.907 | 811.8639 | 802.0336 | 366.5147 | 457.2439 | 86.3087 | 0.33403 | 24.9802 | 4034.463 | 2812.608
29.5333 | 151.2153 | 148.4768 | 108.638 | 811.7703 | 801.2382 | 370.3586 | 458.5356 | 86.2833 | 0.32879 | 24.9207 | 4057.2786 | 2834.6881
29.5417 | 151.1063 | 148.2793 | 108.2915 | 811.3267 | 801.7446 | 370.4708 | 462.3827 | 86.2748 | 0.33013 | 24.9505 | 4021.8416 | 2788.0926
29.55 | 150.9636 | 148.0936 | 108.473 | 811.8171 | 801.3262 | 372.4349 | 465.219 | 86.2748 | 0.3445 | 24.9272 | 3946.1133 | 2818.6151
29.5583 | 151.1519 | 148.0994 | 108.7603 | 812.6078 | 801.4143 | 369.8255 | 460.052 | 86.4018 | 0.32173 | 25.01 | 3908.411 | 2891.5117
29.5667 | 151.1916 | 148.2735 | 108.9417 | 812.4066 | 801.5435 | 372.2946 | 463.6745 | 86.3425 | 0.33987 | 24.9789 | 4028.3141 | 2841.1822
29.575 | 150.9636 | 148.4984 | 108.8948 | 812.4783 | 801.8217 | 370.2464 | 460.0239 | 86.3848 | 0.33257 | 24.9789 | 4036.7284 | 2811.7962
29.5833 | 151.1578 | 148.4651 | 108.532 | 811.7095 | 801.9206 | 369.601 | 459.7993 | 86.3425 | 0.33098 | 25.0035 | 3862.6181 | 2900.1165
29.5917 | 151.0607 | 148.1444 | 108.4322 | 812.6187 | 801.2187 | 371.2003 | 464.5731 | 86.3764 | 0.32526 | 24.9686 | 4005.1749 | 2898.98
29.6 | 151.2491 | 148.4651 | 108.7195 | 812.0096 | 801.6012 | 367.5809 | 459.3219 | 86.3594 | 0.33135 | 25.0643 | 3983.0066 | 2837.4481
29.6083 | 151.0447 | 148.0836 | 109.1188 | 812.5274 | 801.4991 | 370.4147 | 464.5731 | 86.4102 | 0.34097 | 25.0734 | 3955.6603 | 2805.6268
29.6167 | 151.0903 | 148.3985 | 108.7439 | 812.4034 | 801.7055 | 366.178 | 457.7212 | 86.3425 | 0.32587 | 25.1018 | 4026.5342 | 2843.1304
29.625 | 151.0228 | 148.3319 | 108.5808 | 811.7008 | 801.6229 | 369.4888 | 460.9225 | 86.3594 | 0.33366 | 25.1588 | 4063.7511 | 2857.0928
29.6333 | 150.9197 | 148.0503 | 108.1935 | 812.0423 | 801.6751 | 370.9759 | 461.7088 | 86.351 | 0.31832 | 25.2183 | 4001.4532 | 2818.9398
29.6417 | 151.0169 | 148.371 | 108.7153 | 813.3291 | 802.0109 | 372.4629 | 464.8539 | 86.3679 | 0.32015 | 25.2131 | 4142.2302 | 2826.8951
29.65 | 150.9653 | 148.1853 | 109.0841 | 812.5383 | 802.0054 | 370.9198 | 463.0286 | 86.3679 | 0.31577 | 25.1251 | 3881.2265 | 2852.5469
29.6583 | 151.0506 | 148.2244 | 109.0312 | 812.4556 | 801.5513 | 371.2003 | 462.9724 | 86.3002 | 0.31102 | 25.0979 | 3932.0356 | 2907.4224
29.6667 | 151.0684 | 148.197 | 108.5339 | 812.3316 | 801.3448 | 371.3406 | 462.3827 | 86.3425 | 0.3053 | 25.1329 | 4037.3756 | 2767.4738
29.675 | 151.1081 | 148.371 | 108.2934 | 812.4556 | 801.51 | 367.6651 | 459.4904 | 86.351 | 0.30091 | 25.1445 | 3930.0939 | 2856.9305
29.6833 | 151.1022 | 148.0953 | 108.7092 | 811.9846 | 802.4433 | 371.6212 | 464.6293 | 86.3848 | 0.29349 | 25.1122 | 4030.9031 | 2784.8456
29.6917 | 151.0962 | 148.2694 | 109.078 | 812.6927 | 801.912 | 373.2485 | 464.8539 | 86.3848 | 0.30554 | 25.1018 | 4108.0877 | 2937.4578
29.7 | 151.1478 | 148.9497 | 109.1309 | 812.8003 | 802.0195 | 367.2442 | 458.2829 | 86.3679 | 0.28789 | 25.1005 | 3979.7703 | 2914.2412
29.7083 | 151.1993 | 148.461 | 108.5747 | 812.4088 | 802.0826 | 375.0162 | 467.2689 | 86.4102 | 0.29142 | 25.0798 | 3960.5146 | 2810.3351
29.7167 | 151.1259 | 148.4785 | 108.3585 | 812.5437 | 801.8044 | 370.5269 | 461.9054 | 86.351 | 0.30359 | 25.1355 | 3959.5438 | 2900.7659
29.725 | 151.1756 | 148.2577 | 108.4096 | 812.3207 | 801.6642 | 373.8658 | 469.2346 | 86.2917 | 0.30931 | 25.0565 | 3914.5599 | 2819.5892
29.7333 | 150.9079 | 148.3985 | 108.9782 | 812.6459 | 802.0304 | 370.1902 | 463.7868 | 86.2664 | 0.31248 | 25.032 | 3918.2816 | 2928.5283
29.7417 | 151.1419 | 148.2244 | 108.9843 | 812.1445 | 801.323 | 369.3766 | 461.091 | 86.2917 | 0.31345 | 25.0126 | 4040.9355 | 2891.3494
29.75 | 151.4154 | 148.3594 | 108.6094 | 811.4311 | 802.1379 | 370.7795 | 464.1238 | 86.3002 | 0.31723 | 25.019 | 3921.6796 | 2898.1682
29.7583 | 151.0962 | 148.3594 | 108.3281 | 811.5355 | 801.7468 | 372.1543 | 463.5341 | 86.2579 | 0.30311 | 25.0022 | 4074.9161 | 2862.6128
29.7667 | 151.0844 | 148.0778 | 108.3628 | 812.5578 | 801.612 | 372.9118 | 465.5279 | 86.2833 | 0.29933 | 24.9931 | 3941.5826 | 2823.4857
29.775 | 151.0388 | 148.5276 | 108.8315 | 812.0369 | 802.5368 | 370.555 | 464.2642 | 86.2917 | 0.32684 | 25.0294 | 3964.3981 | 2844.754
29.7833 | 151.1815 | 148.0386 | 109.2125 | 812.0151 | 801.9369 | 373.3327 | 465.9491 | 86.2748 | 0.32831 | 25.0126 | 4105.6605 | 2855.9563
29.7917 | 151.1638 | 148.4709 | 108.585 | 812.2022 | 802.0413 | 371.5651 | 465.6963 | 86.2917 | 0.31893 | 25.0514 | 3966.3399 | 2841.5069
29.8 | 151.3302 | 148.3652 | 108.1466 | 812.5274 | 801.2926 | 369.8816 | 461.9896 | 86.3171 | 0.31017 | 25.0591 | 4019.4144 | 2784.8456
29.8083 | 151.1478 | 148.4552 | 108.3341 | 812.4447 | 802.3249 | 369.573 | 460.9225 | 86.3256 | 0.3126 | 25.063 | 4065.2074 | 2838.7469
29.8167 | 151.2112 | 148.1129 | 108.915 | 811.6041 | 801.2786 | 367.8615 | 459.2376 | 86.3087 | 0.31991 | 25.0229 | 3983.8157 | 2901.2529
29.825 | 151.1437 | 148.8558 | 109.361 | 811.9293 | 801.975 | 369.6572 | 462.8882 | 86.351 | 0.31041 | 25.0449 | 3958.0874 | 2887.4529
29.8333 | 151.2349 | 148.631 | 108.7987 | 812.8081 | 801.4079 | 368.4226 | 459.6588 | 86.3764 | 0.31491 | 25.0449 | 4082.845 | 2882.4199
29.8417 | 151.2527 | 148.4237 | 108.3014 | 811.9098 | 802.2033 | 368.8435 | 460.8383 | 86.4102 | 0.31078 | 25.0876 | 4076.3724 | 2822.8363
29.85 | 151.2527 | 148.4237 | 108.4889 | 812.5047 | 801.6003 | 371.5931 | 463.3656 | 86.3764 | 0.31723 | 25.1704 | 3959.8674 | 2803.3538
29.8583 | 151.1218 | 148.4295 | 108.9637 | 812.7114 | 802.1371 | 373.0802 | 464.882 | 86.3341 | 0.31321 | 25.2014 | 4101.9388 | 2838.5845
29.8667 | 151.1674 | 148.4745 | 109.2917 | 811.937 | 802.0241 | 370.05 | 462.5793 | 86.3341 | 0.30676 | 25.1807 | 4004.0422 | 2844.4293
29.875 | 151.0484 | 148.3571 | 108.8414 | 812.2263 | 801.7764 | 365.3643 | 455.924 | 86.3341 | 0.30566 | 25.1316 | 4092.8773 | 2828.0316
29.8833 | 151.1674 | 148.2046 | 108.4013 | 812.8323 | 802.0514 | 369.8816 | 463.3937 | 86.2579 | 0.31065 | 25.0876 | 4028.9614 | 2873.4905
29.8917 | 151.2249 | 148.3513 | 108.4135 | 811.9589 | 800.9725 | 371.2284 | 465.0224 | 86.2241 | 0.30871 | 25.0824 | 3989.8027 | 2811.3092
29.9 | 151.1396 | 148.1322 | 108.7946 | 811.9066 | 801.5395 | 369.5169 | 462.2704 | 86.2748 | 0.29945 | 25.0941 | 3937.8609 | 2797.3468
29.9083 | 151.2408 | 148.5919 | 109.2265 | 812.072 | 801.7047 | 369.0679 | 462.6074 | 86.2579 | 0.29653 | 25.1652 | 3908.0874 | 2762.1161
29.9167 | 151.2823 | 148.273 | 108.8475 | 812.4579 | 801.6774 | 371.7334 | 463.4217 | 86.0717 | 0.28874 | 25.1135 | 4080.256 | 2806.9256
29.925 | 151.5044 | 148.3571 | 108.4196 | 812.4634 | 801.8067 | 367.0759 | 458.8445 | 86.0971 | 0.2997 | 24.9737 | 4015.8545 | 2904.9871
29.9333 | 151.3557 | 148.6602 | 107.9853 | 811.8848 | 801.559 | 372.014 | 465.1347 | 86.0717 | 0.30347 | 25.0035 | 4126.6962 | 2848.4881
29.9417 | 151.0702 | 148.4237 | 108.817 | 812.433 | 801.0332 | 374.0341 | 466.7634 | 86.0717 | 0.30992 | 25.054 | 4143.6865 | 2848.9752
29.95 | 151.2705 | 148.4412 | 109.0228 | 811.5901 | 801.1407 | 372.2104 | 464.6854 | 86.0887 | 0.3025 | 25.0151 | 4014.2364 | 2841.3445
29.9583 | 151.2586 | 148.2946 | 108.87 | 812.3558 | 801.6992 | 370.555 | 464.6293 | 86.0887 | 0.29848 | 24.9531 | 4039.8028 | 2813.9068
29.9667 | 150.9909 | 148.1205 | 108.5949 | 812.5928 | 801.6883 | 371.1162 | 464.9943 | 86.0887 | 0.29617 | 24.9466 | 4031.874 | 2763.2526
29.975 | 151.0425 | 148.711 | 108.2728 | 812.2926 | 801.3058 | 371.9298 | 466.8196 | 86.1479 | 0.29848 | 25.0268 | 4007.7639 | 2895.4082
29.9833 | 151.1099 | 148.058 | 108.6703 | 811.5683 | 801.1602 | 373.3608 | 465.7525 | 86.2071 | 0.30554 | 25.0035 | 4025.8869 | 2894.5965
29.9917 | 151.0425 | 148.1264 | 108.9759 | 813.2238 | 801.9883 | 373.0241 | 465.584 | 86.2156 | 0.31065 | 25.0164 | 4149.8354 | 2857.5799
30 | 151.0821 | 148.1205 | 108.6886 | 812.199 | 801.0059 | 373.0241 | 465.6402 | 86.1817 | 0.29848 | 25.0074 | 4055.175 | 2852.7093
30.0083 | 151.2883 | 148.8635 | 108.4787 | 812.67 | 801.5177 | 375.8859 | 470.8352 | 86.1141 | 0.30274 | 24.9815 | 4083.0068 | 2844.5916
30.0167 | 151.2527 | 148.3787 | 108.2545 | 812.4634 | 801.559 | 373.95 | 468.1394 | 86.1733 | 0.30737 | 25.0126 | 3987.0519 | 2837.7728
30.025 | 150.979 | 147.9738 | 108.5358 | 811.9425 | 801.947 | 372.968 | 466.1456 | 86.1987 | 0.29093 | 25.0268 | 3888.5081 | 2824.7845
30.0333 | 151.2308 | 148.1772 | 108.7946 | 812.2427 | 801.6689 | 371.5651 | 465.4717 | 86.2748 | 0.29836 | 25.0255 | 4047.0844 | 2815.5304
30.0417 | 151.2089 | 148.2906 | 108.819 | 812.3667 | 801.7514 | 371.8176 | 464.18 | 86.2579 | 0.29178 | 25.0488 | 4162.4568 | 2921.2224
30.05 | 151.1177 | 148.2456 | 108.2564 | 812.6311 | 801.1072 | 373.7255 | 468.9257 | 86.2156 | 0.29629 | 24.9919 | 3890.7734 | 2865.2105
30.0583 | 150.9987 | 148.0383 | 108.3685 | 812.4354 | 801.3246 | 376.7277 | 472.7728 | 86.2156 | 0.29483 | 25.0902 | 4129.447 | 2845.7281
30.0667 | 150.9928 | 148.2573 | 108.7375 | 812.7605 | 801.1953 | 371.2284 | 465.7525 | 86.2241 | 0.29264 | 25.0928 | 4066.9873 | 2842.8057
30.075 | 150.9472 | 147.8524 | 109.0655 | 812.4767 | 801.8613 | 375.5773 | 467.9428 | 86.2325 | 0.30189 | 25.0643 | 4040.2882 | 2826.408
30.0833 | 150.9987 | 148.2632 | 108.8842 | 812.5648 | 801.8668 | 373.8097 | 469.7962 | 86.2494 | 0.30006 | 25.0553 | 4074.5925 | 2897.0318
30.0917 | 151.1812 | 148.2182 | 108.603 | 812.0579 | 801.7733 | 376.4471 | 474.0084 | 86.2494 | 0.31443 | 25.0591 | 4076.2106 | 2810.6598
30.1 | 151.0959 | 148.2241 | 108.3747 | 812.5484 | 802.3459 | 373.9219 | 465.6402 | 86.2494 | 0.32843 | 25.1355 | 4142.0684 | 2811.4715
30.1083 | 150.9869 | 148.0266 | 108.6376 | 812.5235 | 801.9493 | 371.06 | 465.1347 | 86.2156 | 0.31479 | 25.0656 | 4046.7607 | 2852.5469
30.1167 | 151.0562 | 148.14 | 108.7558 | 812.6888 | 802.1558 | 375.409 | 469.8804 | 86.2748 | 0.31211 | 25.0708 | 4076.5343 | 2873.4905
30.125 | 151.1415 | 148.1341 | 108.8434 | 812.6529 | 801.9961 | 372.2665 | 465.6683 | 86.241 | 0.29897 | 25.1277 | 4128.9615 | 2918.9495
30.1333 | 151.1415 | 148.314 | 108.5622 | 812.9563 | 801.4321 | 375.2406 | 470.8633 | 86.2494 | 0.29568 | 25.1406 | 4096.4372 | 2866.9964
30.1417 | 150.9769 | 148.2866 | 108.393 | 812.6943 | 801.8722 | 374.9881 | 469.9366 | 86.2071 | 0.30493 | 25.138 | 3972.4888 | 2870.4058
30.15 | 151.2387 | 148.2749 | 108.6152 | 812.5952 | 801.8146 | 377.7939 | 472.7448 | 86.2664 | 0.3042 | 25.1238 | 4057.4404 | 2817.9657
30.1583 | 151.1752 | 148.1674 | 109.1124 | 811.81 | 802.1449 | 369.7413 | 463.2252 | 86.2241 | 0.31321 | 25.0967 | 4046.7607 | 2886.1541
30.1667 | 151.0959 | 148.359 | 108.984 | 812.6061 | 801.8255 | 375.1845 | 465.7525 | 86.2241 | 0.30798 | 25.063 | 4156.7933 | 2814.2315
30.175 | 151.2664 | 148.4373 | 108.5969 | 812.3004 | 801.3137 | 374.0341 | 466.8757 | 86.2156 | 0.30554 | 25.0501 | 4002.5859 | 2877.7117
30.1833 | 151.2268 | 148.3532 | 108.2279 | 812.5484 | 800.9421 | 372.8277 | 466.1737 | 86.2156 | 0.3014 | 25.0837 | 4097.7317 | 2867.3211
30.1917 | 151.203 | 148.1948 | 108.4848 | 812.5071 | 801.8917 | 374.4269 | 470.0209 | 86.2241 | 0.31382 | 25.0876 | 4124.7544 | 2827.7069
30.2 | 151.2149 | 148.2965 | 108.9188 | 812.8736 | 802.5882 | 376.1385 | 470.2174 | 86.1564 | 0.31747 | 25.0436 | 3937.2136 | 2801.568
30.2083 | 151.2783 | 148.5839 | 108.8903 | 811.7164 | 801.4321 | 374.0903 | 467.7744 | 86.1733 | 0.32076 | 24.9724 | 3972.327 | 2820.888
30.2167 | 151.3636 | 148.3082 | 108.603 | 812.3831 | 801.6852 | 375.1003 | 468.1956 | 86.1648 | 0.31723 | 24.988 | 3898.5404 | 2857.9046
30.225 | 151.0603 | 148.1889 | 108.5255 | 812.0938 | 801.6027 | 373.95 | 467.4093 | 86.1987 | 0.31893 | 24.9401 | 3953.8803 | 2850.1116
30.2333 | 151.0721 | 148.1107 | 108.5378 | 812.2123 | 801.8862 | 373.5572 | 467.634 | 86.2325 | 0.31284 | 25.0048 | 3981.5503 | 2860.5022
30.2417 | 151.2446 | 148.2808 | 108.9025 | 813.0772 | 801.8006 | 373.6413 | 468.2237 | 86.2325 | 0.31978 | 25.0345 | 3929.7703 | 2868.2952
30.25 | 151.1356 | 148.2632 | 109.0716 | 812.7301 | 801.9906 | 375.5212 | 470.0209 | 86.2494 | 0.31309 | 24.9931 | 4023.1361 | 2812.7703
30.2583 | 151.2505 | 148.5115 | 108.7212 | 812.6226 | 802.2961 | 372.6874 | 466.4545 | 86.2748 | 0.30347 | 25.0294 | 4159.3823 | 2815.368
30.2667 | 151.2109 | 148.4724 | 108.4929 | 812.4518 | 801.63 | 372.8277 | 465.6963 | 86.241 | 0.30834 | 25.0113 | 3964.0745 | 2812.4456
30.275 | 151.1494 | 148.5017 | 108.1483 | 812.5976 | 800.9913 | 376.4471 | 470.0489 | 86.2241 | 0.31297 | 25.0022 | 3913.2654 | 2965.8696
30.2833 | 151.2109 | 148.2025 | 108.9147 | 812.6031 | 801.8224 | 373.3327 | 465.247 | 86.241 | 0.30384 | 24.9582 | 4004.3659 | 2803.1915
30.2917 | 151.1375 | 148.2201 | 109.3079 | 812.4487 | 801.1728 | 371.1723 | 465.0786 | 86.2917 | 0.30274 | 25.0255 | 3994.0098 | 2867.8081
30.3 | 151.2287 | 148.4 | 108.8393 | 812.8262 | 801.6737 | 375.7737 | 467.2127 | 86.2748 | 0.3126 | 25.0553 | 4049.5116 | 2963.2719
30.3083 | 151.31 | 148.1654 | 108.2666 | 812.997 | 802.4637 | 374.4831 | 469.4312 | 86.3087 | 0.30408 | 25.1342 | 4028.3141 | 2895.4082
30.3167 | 151.0126 | 148.2768 | 108.289 | 812.9556 | 801.803 | 375.6895 | 468.1394 | 86.2579 | 0.29775 | 25.1639 | 4037.5374 | 2856.6058
30.325 | 150.8698 | 148.181 | 108.7517 | 812.862 | 801.4205 | 377.2327 | 469.6558 | 86.2494 | 0.30091 | 25.2247 | 3974.1069 | 2869.9187
30.3333 | 151.0701 | 148.2886 | 109.0044 | 813.0742 | 801.426 | 375.2126 | 469.4592 | 86.241 | 0.30067 | 25.1588 | 3984.7865 | 2797.9962
30.3417 | 151.1216 | 148.2045 | 108.8699 | 812.0822 | 801.715 | 373.4169 | 466.7915 | 86.2071 | 0.29373 | 25.1122 | 3964.8836 | 2854.8199
30.35 | 151.1316 | 148.0343 | 108.4113 | 812.3715 | 800.9718 | 376.6716 | 471.0879 | 86.2748 | 0.29495 | 25.1057 | 3980.2558 | 2830.4669
30.3583 | 150.8817 | 148.0128 | 108.2951 | 813.4875 | 801.5911 | 375.9982 | 470.4982 | 86.2664 | 0.29945 | 25.1523 | 4043.5245 | 2898.1682
30.3667 | 151.195 | 148.0519 | 108.8047 | 812.3661 | 801.2141 | 377.2888 | 472.7167 | 86.3171 | 0.30274 | 25.1096 | 4183.6542 | 2843.6175
30.375 | 151.1613 | 148.1087 | 109.0512 | 812.49 | 800.5535 | 372.5471 | 464.3765 | 86.2917 | 0.29398 | 25.1264 | 3972.4888 | 2811.1468
30.3833 | 151.0641 | 148.1028 | 108.9046 | 812.9283 | 801.239 | 374.932 | 468.7572 | 86.3002 | 0.29154 | 25.1135 | 4040.2882 | 2830.6292
30.3917 | 151.1553 | 148.1028 | 108.5296 | 812.6086 | 801.7866 | 375.1565 | 469.7962 | 86.3087 | 0.27876 | 25.1238 | 3979.9322 | 2827.3821
30.4 | 150.8817 | 148.0128 | 108.4358 | 812.6967 | 801.5031 | 372.2946 | 465.6683 | 86.2917 | 0.29446 | 25.1135 | 4029.6086 | 2842.481
30.4083 | 151.0245 | 147.7937 | 108.7701 | 813.0493 | 801.2772 | 374.9039 | 469.2065 | 86.2664 | 0.30067 | 25.0643 | 3939.3172 | 2815.5304
30.4167 | 151.0522 | 148.136 | 109.0329 | 812.738 | 802.4527 | 375.3809 | 468.5606 | 86.2664 | 0.30177 | 25.0307 | 4095.3045 | 2854.9822
30.425 | 150.8757 | 148.5467 | 109.2264 | 813.3416 | 801.4041 | 375.8859 | 467.662 | 86.2241 | 0.28972 | 25.0216 | 4077.5051 | 2906.773
30.4333 | 151.0859 | 148.0343 | 108.6458 | 812.9502 | 802.0866 | 376.391 | 472.9132 | 86.2156 | 0.30006 | 25.0216 | 3964.8836 | 2898.8176
30.4417 | 150.8876 | 148.2436 | 108.6295 | 812.6195 | 802.0453 | 373.1363 | 466.2018 | 86.241 | 0.29872 | 24.9737 | 4091.7446 | 2796.8597
30.45 | 151.1097 | 148.0128 | 108.6233 | 813.0493 | 801.8965 | 375.5493 | 470.5825 | 86.2579 | 0.29605 | 25.0643 | 4183.6542 | 2845.241
30.4583 | 151.1276 | 148.2553 | 108.9698 | 813.4103 | 801.6792 | 376.5874 | 470.8633 | 86.2241 | 0.3025 | 25.0242 | 4134.9486 | 2896.3823
30.4667 | 150.9967 | 148.1712 | 109.0227 | 811.9856 | 801.4946 | 372.4349 | 465.1066 | 86.1225 | 0.28838 | 24.9388 | 4064.7219 | 2814.5562
30.475 | 151.3159 | 148.2162 | 108.5541 | 813.3909 | 802.5268 | 372.4349 | 466.0614 | 86.1225 | 0.28205 | 24.9867 | 4013.9128 | 2825.921
30.4833 | 151.1514 | 148.1889 | 108.338 | 813.0298 | 802.0836 | 375.8298 | 470.414 | 86.1648 | 0.28765 | 25.0139 | 3972.8124 | 2830.1422
30.4917 | 151.1296 | 147.9874 | 108.5969 | 813.1648 | 802.1771 | 374.0061 | 467.6901 | 86.2071 | 0.30274 | 25.0902 | 4094.9809 | 2827.2198
30.5 | 151.3457 | 148.2456 | 108.819 | 812.8919 | 801.9045 | 372.3507 | 466.0052 | 86.1902 | 0.29958 | 25.0087 | 4197.2465 | 2881.1211
30.5083 | 151.1019 | 148.275 | 109.0839 | 811.5749 | 801.7861 | 375.0723 | 468.9819 | 86.1225 | 0.29811 | 24.9931 | 3957.9256 | 2906.9353
30.5167 | 151.2268 | 148.623 | 108.7905 | 812.2968 | 801.31 | 374.2025 | 468.7291 | 86.1817 | 0.29811 | 25.1109 | 4040.1264 | 2837.1234
30.525 | 151.1931 | 148.3199 | 108.5215 | 811.7402 | 801.4145 | 375.4651 | 468.336 | 86.1987 | 0.29239 | 25.1355 | 4135.5959 | 2839.8834
30.5333 | 151.0741 | 148.1576 | 108.3524 | 812.6713 | 801.2713 | 376.1385 | 470.0489 | 86.2748 | 0.3014 | 25.173 | 3999.8351 | 2893.6223
30.5417 | 151.1812 | 148.4881 | 108.8374 | 812.3491 | 801.8164 | 376.2788 | 471.4811 | 86.2664 | 0.30798 | 25.1342 | 4069.7381 | 2831.6033
30.55 | 151.1019 | 148.095 | 108.9434 | 813.0847 | 801.519 | 375.6054 | 470.077 | 86.241 | 0.31674 | 25.1212 | 4190.6122 | 2884.5305
30.5583 | 151.1138 | 148.0618 | 108.815 | 812.3297 | 800.6824 | 371.8737 | 466.4545 | 86.241 | 0.31723 | 25.0915 | 4132.3596 | 2809.3609
30.5667 | 151.1475 | 148.095 | 108.4278 | 812.4702 | 801.5245 | 373.2485 | 465.1909 | 86.2664 | 0.31686 | 25.129 | 4037.861 | 2810.3351
30.575 | 151.0226 | 148.5566 | 108.3931 | 812.3711 | 801.7971 | 371.9298 | 466.1737 | 86.241 | 0.32198 | 25.0617 | 4018.1199 | 2846.2151
30.5833 | 150.8461 | 148.1576 | 108.7743 | 812.528 | 801.2519 | 375.2687 | 469.038 | 86.2156 | 0.3249 | 25.0449 | 3919.7379 | 2817.9657
30.5917 | 151.2169 | 148.0286 | 108.9679 | 812.6245 | 801.5548 | 375.7176 | 472.6886 | 86.1902 | 0.33975 | 25.0798 | 3948.7023 | 2939.7307
30.6 | 151.2169 | 148.0286 | 108.8742 | 812.754 | 801.808 | 373.8097 | 468.673 | 86.2664 | 0.33877 | 25.0889 | 3999.1878 | 2829.8175
30.6083 | 151.1415 | 148.7637 | 108.6092 | 811.8557 | 801.5712 | 374.932 | 467.8305 | 86.2664 | 0.33902 | 25.1109 | 4084.9485 | 2856.1187
30.6167 | 151.1594 | 148.1518 | 108.4869 | 812.7595 | 801.1116 | 377.9061 | 474.0084 | 86.2748 | 0.33244 | 25.0384 | 3964.3981 | 2858.7164
30.625 | 151.1138 | 148.1068 | 108.5807 | 812.8725 | 801.3071 | 375.1565 | 469.4592 | 86.2579 | 0.32124 | 25.0242 | 4125.078 | 2785.495
30.6333 | 151.1931 | 148.0051 | 108.9434 | 813.3466 | 801.9045 | 371.7895 | 466.6792 | 86.2917 | 0.30907 | 24.9246 | 4028.4759 | 2867.8081
30.6417 | 151.5638 | 148.1009 | 109.0432 | 812.4373 | 801.4503 | 376.1385 | 470.1051 | 86.2917 | 0.3098 | 24.9531 | 4031.874 | 2853.3587
30.65 | 151.3239 | 148.359 | 108.6092 | 812.0873 | 801.4722 | 376.0824 | 467.8867 | 86.2833 | 0.31564 | 24.9621 | 4072.0035 | 2821.5374
30.6583 | 151.2566 | 148.2926 | 108.5399 | 812.754 | 801.519 | 376.6716 | 471.5653 | 86.2917 | 0.30542 | 25.01 | 4013.5892 | 2802.7044
30.6667 | 151.0959 | 148.3141 | 108.6092 | 812.7899 | 801.8851 | 376.6435 | 471.2003 | 86.2664 | 0.31723 | 25.032 | 4048.7025 | 2810.4974
30.675 | 151.1653 | 148.2476 | 108.7274 | 812.0927 | 802.2622 | 375.5493 | 474.9632 | 86.2917 | 0.32271 | 25.0747 | 4125.8871 | 2856.6058
30.6833 | 151.1773 | 148.1694 | 109.1146 | 812.3627 | 802.4493 | 372.6593 | 464.5169 | 86.3256 | 0.32904 | 25.0358 | 4030.5795 | 2828.8433
30.6917 | 151.2983 | 148.2888 | 108.7235 | 812.0514 | 801.9732 | 373.3608 | 467.4655 | 86.2917 | 0.33926 | 25.0358 | 4107.9259 | 2807.575
30.7 | 150.9612 | 148.1362 | 108.5644 | 812.4976 | 801.4693 | 370.5269 | 463.9834 | 86.3764 | 0.3445 | 25.0915 | 3893.3624 | 2861.6387
30.7083 | 151.2071 | 148.0189 | 108.4422 | 812.291 | 801.7996 | 373.8377 | 468.2517 | 86.461 | 0.32843 | 25.0553 | 4053.8805 | 2842.3187
30.7167 | 151.1278 | 148.2556 | 108.7826 | 812.0843 | 801.8409 | 372.8557 | 470.3859 | 86.4864 | 0.30128 | 25.1846 | 4076.0488 | 2824.6222
30.725 | 150.8721 | 148.2732 | 109.0353 | 812.4066 | 802.3693 | 371.8456 | 470.1051 | 86.4779 | 0.30384 | 25.1846 | 4100.8062 | 2854.9822
30.7333 | 151.3439 | 148.3787 | 108.9578 | 812.043 | 802.3777 | 374.0341 | 465.3874 | 86.4187 | 0.31224 | 25.1393 | 3981.0648 | 2796.3727
30.7417 | 151.3281 | 148.0483 | 108.801 | 813.0514 | 801.9399 | 376.419 | 471.79 | 86.4271 | 0.30116 | 25.1859 | 4065.2074 | 2882.5823
30.75 | 151.0665 | 148.24 | 108.3914 | 812.4837 | 801.7032 | 375.2687 | 468.8976 | 86.351 | 0.3053 | 25.1691 | 3938.9936 | 2873.8152
30.7583 | 151.0366 | 148.0307 | 108.8295 | 812.3074 | 801.8161 | 374.7636 | 469.1784 | 86.3679 | 0.29738 | 25.1135 | 3922.1651 | 2844.9163
30.7667 | 150.9513 | 148.1265 | 108.8825 | 811.795 | 801.5106 | 373.8377 | 467.4935 | 86.2664 | 0.30396 | 25.1083 | 3975.0778 | 2844.1046
30.775 | 151.1794 | 148.3064 | 109.2573 | 812.1366 | 801.4803 | 375.1003 | 467.325 | 86.2917 | 0.30895 | 25.0669 | 3885.5954 | 2775.9161
30.7833 | 150.8938 | 147.8898 | 108.7765 | 812.0456 | 801.8022 | 376.391 | 472.4359 | 86.2748 | -0.14513 | 25.1199 | 3919.7379 | 2906.2859
30.7917 | 150.8601 | 147.9016 | 108.32 | 811.2082 | 801.4609 | 373.3888 | 463.7868 | 86.2748 | 0.18709 | 25.0345 | 3921.8414 | 2836.7987
30.8 | 151.0941 | 148.0874 | 108.6074 | 811.7289 | 801.1142 | 374.5672 | 470.6948 | 86.2748 | 0.32088 | 25.0759 | 4041.0973 | 2883.8811
30.8083 | 150.9394 | 147.7098 | 108.9639 | 812.7924 | 801.8464 | 378.2989 | 474.0084 | 86.3002 | 0.32551 | 25.0695 | 3927.5049 | 2902.5518
30.8167 | 151.0366 | 148.0307 | 109.1106 | 811.8887 | 802.2235 | 375.3809 | 467.4374 | 86.2664 | 0.32112 | 25.1148 | 3920.2233 | 2790.2032
30.825 | 150.8541 | 148.3006 | 108.9232 | 811.828 | 801.8325 | 375.6054 | 467.5778 | 86.2748 | 0.31382 | 25.0462 | 4042.23 | 2828.8433
30.8333 | 150.991 | 148.0756 | 108.5951 | 811.8474 | 801.8519 | 376.9521 | 469.74 | 86.3002 | 0.30639 | 25.0281 | 3944.4952 | 2783.222
30.8417 | 150.8482 | 148.0248 | 108.2139 | 811.6352 | 801.4335 | 370.9198 | 463.5902 | 86.2579 | 0.31053 | 25.0643 | 3987.0519 | 2894.1094
30.85 | 151.0545 | 148.1383 | 108.7073 | 811.795 | 801.6757 | 376.1385 | 469.2346 | 86.2664 | 0.31175 | 25.0591 | 3946.1133 | 2837.4481
30.8583 | 151.0822 | 148.0756 | 109.2043 | 812.1366 | 801.4803 | 374.8478 | 467.8867 | 86.2748 | 0.30018 | 25.0527 | 4105.9842 | 2890.7
30.8667 | 151.1218 | 148.3397 | 109.0576 | 812.4508 | 801.2574 | 376.1104 | 469.3188 | 86.3425 | 0.29045 | 25.019 | 4044.9808 | 2851.8975
30.875 | 151.0762 | 148.1597 | 108.4952 | 811.93 | 802.2235 | 371.1442 | 465.1347 | 86.3087 | 0.30712 | 25.041 | 4026.2105 | 2847.0269
30.8833 | 151.2766 | 148.1324 | 108.373 | 811.7537 | 801.9235 | 375.1565 | 469.4031 | 86.3087 | 0.29714 | 25.0565 | 4002.5859 | 2857.7422
30.8917 | 151.2369 | 148.4082 | 108.6604 | 812.4673 | 802.3061 | 374.5392 | 471.2003 | 86.2917 | 0.29592 | 25.0126 | 4059.0585 | 2865.6975
30.9 | 150.9573 | 148.0874 | 109.1697 | 811.6517 | 802.1932 | 377.4572 | 473.2221 | 86.2917 | 0.29045 | 25.0061 | 3998.7024 | 2823.9727
30.9083 | 151.3797 | 148.2341 | 108.9477 | 812.1008 | 801.7748 | 371.0039 | 466.0614 | 86.3256 | 0.29617 | 25.0527 | 4114.8839 | 2848.1634
30.9167 | 151.124 | 147.9819 | 108.4975 | 812.1393 | 801.4416 | 369.7694 | 463.3937 | 86.2748 | 0.28765 | 25.0488 | 3899.3495 | 2917.813
30.925 | 151.2728 | 148.0387 | 108.2753 | 811.5084 | 801.2242 | 373.95 | 469.2065 | 86.2917 | 0.29045 | 25.1018 | 4181.3888 | 2881.6082
30.9333 | 151.0507 | 148.0896 | 108.6097 | 811.85 | 801.8132 | 374.5392 | 469.0099 | 86.2241 | 0.29751 | 25.0397 | 3884.6246 | 2864.2364
30.9417 | 151.0784 | 148.2068 | 109.013 | 812.4506 | 801.5874 | 373.1082 | 467.2127 | 86.2241 | 0.30274 | 25.0074 | 3946.5988 | 2842.6434
30.95 | 151.1023 | 148.2304 | 109.1313 | 812.6159 | 801.0094 | 372.6874 | 463.9553 | 86.131 | 0.31333 | 25.0436 | 3885.2718 | 2807.4127
30.9583 | 151.0806 | 148.7037 | 108.7341 | 811.6379 | 801.6013 | 375.2406 | 470.4982 | 86.1141 | 0.31516 | 25.0126 | 3829.7701 | 2860.1775
30.9667 | 151.2114 | 147.9782 | 108.5405 | 811.8058 | 801.4801 | 374.0903 | 466.8757 | 86.2494 | 0.31966 | 25.151 | 4060.8384 | 2866.1846
30.975 | 151.023 | 148.1522 | 108.6281 | 812.5442 | 801.0204 | 373.7255 | 464.4608 | 86.2579 | 0.31991 | 25.1096 | 4093.5246 | 2841.994
30.9833 | 151.3878 | 148.1972 | 108.7687 | 811.8885 | 801.7691 | 376.5032 | 470.1332 | 86.241 | 0.32088 | 25.129 | 4024.5924 | 2794.5868
30.9917 | 151.251 | 148.0623 | 109.0967 | 811.4284 | 801.4333 | 375.7737 | 469.1503 | 86.2071 | 0.321 | 25.1005 | 3842.0679 | 2841.3445
31 | 151.2114 | 148.428 | 108.9623 | 812.0483 | 801.0204 | 372.1823 | 465.4717 | 86.2241 | 0.3081 | 25.1031 | 4110.6767 | 2798.9703
31.0083 | 151.257 | 148.383 | 108.4467 | 812.1612 | 802.0003 | 374.5392 | 467.3531 | 86.2579 | 0.31491 | 25.1212 | 4038.8319 | 2792.1515
31.0167 | 151.0746 | 148.2481 | 108.3998 | 812.1777 | 801.9342 | 375.8579 | 470.9756 | 86.2241 | 0.31504 | 25.0436 | 3952.7476 | 2946.3872
31.025 | 151.1815 | 148.2186 | 108.7441 | 811.9243 | 801.7223 | 374.455 | 466.4264 | 86.2325 | 0.32624 | 25.0708 | 4098.379 | 2877.5493
31.0333 | 151.2966 | 148.3321 | 108.9562 | 811.7177 | 801.4746 | 375.2967 | 471.0037 | 86.2664 | 0.33025 | 25.1186 | 3828.9611 | 2777.3773
31.0417 | 151.0903 | 148.1736 | 108.8847 | 811.8775 | 800.437 | 375.8298 | 471.6496 | 86.2325 | 0.32952 | 25.0734 | 4069.7381 | 2799.295
31.05 | 151.2787 | 148.1345 | 108.5159 | 811.3293 | 801.7471 | 375.7176 | 468.5606 | 86.2917 | 0.32879 | 25.0307 | 3868.7669 | 2905.7988
31.0583 | 151.3938 | 148.0681 | 108.3529 | 811.9849 | 801.081 | 371.9298 | 463.3937 | 86.2748 | 0.32806 | 25.1018 | 3916.0162 | 2836.4739
31.0667 | 151.2054 | 148.2872 | 108.4406 | 811.5717 | 801.5765 | 372.6874 | 464.1238 | 86.2917 | 0.32721 | 25.0604 | 3917.6343 | 2746.0431
31.075 | 151.041 | 148.3048 | 109.0215 | 811.04 | 801.7884 | 376.0543 | 472.9975 | 86.3087 | 0.3294 | 25.032 | 4039.8028 | 2802.5421
31.0833 | 151.0567 | 148.0505 | 109.3187 | 812.2384 | 801.2517 | 374.2025 | 467.5778 | 86.2917 | 0.32271 | 25.0527 | 3941.9062 | 2846.5399
31.0917 | 151.257 | 148.1581 | 108.6342 | 812.0263 | 801.37 | 374.5953 | 466.5949 | 86.3002 | 0.31954 | 25.0876 | 3973.9451 | 2802.7044
31.1 | 151.0567 | 148.1854 | 108.522 | 811.9601 | 801.3039 | 375.3528 | 470.077 | 86.3002 | 0.31053 | 25.0992 | 4203.0717 | 2853.6834
31.1083 | 151.1322 | 148.1699 | 108.459 | 812.2439 | 800.803 | 373.0241 | 468.8134 | 86.3087 | 0.29982 | 25.041 | 4032.3594 | 2856.2811
31.1167 | 151.3422 | 147.9723 | 108.8624 | 811.8113 | 801.0727 | 374.7917 | 468.9538 | 86.2579 | 0.31041 | 25.0397 | 3999.6733 | 2917.6506
31.125 | 151.0866 | 148.0799 | 109.0683 | 811.4394 | 801.6507 | 373.8097 | 468.2798 | 86.2917 | 0.30457 | 25.0294 | 4002.1005 | 2902.7141
31.1333 | 151.1381 | 148.3557 | 108.7933 | 812.2769 | 801.8269 | 373.0802 | 467.9148 | 86.2579 | 0.29678 | 24.9919 | 4102.1007 | 2850.274
31.1417 | 151.1897 | 148.2717 | 108.5651 | 812.1943 | 801.4553 | 372.3788 | 463.5622 | 86.2748 | 0.30481 | 25.0695 | 3986.8901 | 2894.1094
31.15 | 151.0469 | 147.9509 | 108.6058 | 811.9931 | 801.8323 | 376.6996 | 470.4982 | 86.2325 | 0.31005 | 25.0281 | 4020.5471 | 2882.907
31.1583 | 151.0768 | 148.3852 | 108.8709 | 812.04 | 801.5901 | 374.7075 | 469.0099 | 86.0971 | 0.321 | 24.9815 | 3984.7865 | 2896.5447
31.1667 | 151.1224 | 147.9354 | 109.152 | 811.0372 | 801.7443 | 378.4111 | 471.4811 | 86.0633 | 0.31747 | 25.0139 | 4054.8514 | 2921.2224
31.175 | 151.1501 | 148.0976 | 108.9462 | 811.4972 | 801.5846 | 374.8198 | 469.0099 | 86.1056 | 0.32222 | 24.9531 | 4082.0359 | 2832.7398
31.1833 | 151.1957 | 148.0077 | 108.243 | 811.4394 | 800.9901 | 376.1385 | 469.6839 | 86.0887 | 0.32514 | 24.9983 | 4105.3369 | 2972.6884
31.1917 | 151.0649 | 147.9686 | 108.4367 | 811.5385 | 801.1305 | 377.3169 | 470.2455 | 86.0548 | 0.31954 | 25.0203 | 4073.9453 | 2861.314
31.2 | 151.1838 | 147.9959 | 108.8402 | 811.3154 | 801.1966 | 375.437 | 472.2393 | 86.0887 | 0.30737 | 25.0759 | 3988.8318 | 2862.6128
31.2083 | 151.0193 | 147.8336 | 109.4208 | 811.8995 | 801.1195 | 375.1003 | 466.8196 | 86.0971 | 0.31151 | 25.1367 | 3782.6827 | 2811.9586
31.2167 | 151.1441 | 148.0018 | 108.8932 | 810.8912 | 801.3094 | 377.5133 | 471.1722 | 86.1648 | 0.32758 | 25.1277 | 3896.4369 | 2881.7705
31.225 | 151.041 | 147.99 | 108.3652 | 811.3154 | 801.1966 | 377.6816 | 471.6777 | 86.131 | 0.32465 | 25.1057 | 4041.2591 | 2955.6413
31.2333 | 150.9953 | 148.035 | 108.3183 | 810.9326 | 801.0617 | 374.4831 | 467.1566 | 86.2664 | 0.32745 | 25.1833 | 3841.9061 | 2851.8975
31.2417 | 151.3938 | 147.9782 | 108.8686 | 811.2879 | 801.2929 | 376.419 | 472.5763 | 86.2579 | 0.32222 | 25.1212 | 4018.929 | 2910.8318
31.25 | 151.041 | 147.99 | 109.0683 | 811.8665 | 800.9627 | 376.1946 | 472.4359 | 86.241 | 0.31686 | 25.129 | 4005.1749 | 2839.8834
31.2583 | 150.9774 | 148.1072 | 109.0499 | 812.5222 | 801.3287 | 377.2888 | 471.2845 | 86.2748 | 0.31613 | 25.0798 | 3878.4757 | 2838.4222
31.2667 | 150.9655 | 148.1854 | 108.4283 | 812.1916 | 801.659 | 372.7154 | 465.8087 | 86.2241 | 0.32392 | 25.1135 | 4079.4469 | 2861.9634
31.275 | 150.7808 | 148.0483 | 108.4729 | 811.7728 | 801.5297 | 371.6773 | 464.3484 | 86.2071 | 0.31078 | 25.0915 | 3973.6215 | 2906.9353
31.2833 | 150.9079 | 148.2636 | 108.4629 | 811.6379 | 801.7664 | 373.3608 | 467.999 | 86.2071 | 0.32234 | 25.0708 | 3992.2299 | 2855.9563
31.2917 | 151.1419 | 148.1795 | 108.9377 | 812.0153 | 801.7719 | 376.1665 | 469.2065 | 86.2071 | 0.32855 | 24.9983 | 4068.2818 | 2893.1353
31.3 | 151.1875 | 148.2695 | 109.2657 | 812.3872 | 800.9462 | 374.3708 | 468.1675 | 86.1564 | 0.33549 | 25.0164 | 3977.9904 | 2832.5775
31.3083 | 151.2728 | 148.3086 | 108.5097 | 811.4506 | 801.4142 | 372.7435 | 468.1956 | 86.1902 | 0.33439 | 25.01 | 4040.2882 | 2865.3728
31.3167 | 151.0447 | 148.1286 | 108.5566 | 811.9436 | 801.9068 | 374.9881 | 471.453 | 86.1902 | 0.32855 | 24.9983 | 4007.2785 | 2858.554
31.325 | 151.0567 | 148.1854 | 108.6158 | 811.7838 | 801.4168 | 373.5011 | 466.9038 | 86.2241 | 0.32015 | 25.0255 | 4052.7478 | 2852.7093
31.3333 | 150.9535 | 148.2636 | 109.119 | 812.693 | 801.6232 | 376.6996 | 470.5825 | 86.1394 | 0.30189 | 24.9763 | 4040.45 | 2835.4998
31.3417 | 150.9655 | 148.0954 | 109.225 | 812.7399 | 801.5874 | 373.3608 | 468.1394 | 86.1987 | 0.30737 | 25.0307 | 4022.6507 | 2851.7352
31.35 | 151.2294 | 148.3108 | 108.7464 | 811.7535 | 801.5929 | 375.437 | 468.8695 | 86.1479 | 0.30238 | 24.9893 | 4094.1718 | 2843.7798
31.3583 | 151.035 | 148.3889 | 108.406 | 811.7893 | 800.8443 | 374.455 | 469.7681 | 86.1987 | 0.30104 | 25.0061 | 4063.5892 | 2780.2997
31.3667 | 151.2294 | 148.2658 | 108.4652 | 811.894 | 801.1966 | 371.3126 | 465.3313 | 86.2071 | 0.29544 | 25.0345 | 3961.1619 | 2939.2436
31.375 | 151.0589 | 148.0976 | 108.7587 | 812.6489 | 800.8773 | 373.0241 | 465.6121 | 86.131 | 0.29848 | 25.0151 | 4141.7447 | 2904.5
31.3833 | 151.0133 | 148.2326 | 109.3678 | 812.3486 | 801.8571 | 375.3248 | 467.7463 | 86.1733 | 0.2997 | 25.0203 | 3990.2881 | 2876.7376
31.3917 | 151.0709 | 148.1094 | 108.6304 | 812.029 | 802.0333 | 373.4449 | 467.1004 | 86.1817 | 0.30749 | 25.1342 | 4029.285 | 2874.4646
31.4 | 151.0073 | 148.1817 | 108.5651 | 812.2879 | 802.0443 | 374.0341 | 468.1394 | 86.1902 | 0.30213 | 25.1458 | 4103.0715 | 2902.8765
31.4083 | 150.8824 | 147.9236 | 108.4836 | 811.8278 | 801.9562 | 374.5672 | 469.74 | 86.1564 | 0.29994 | 25.1807 | 3965.8545 | 2860.1775
31.4167 | 151.0589 | 148.2326 | 109.0399 | 811.7645 | 800.7369 | 376.1104 | 471.3968 | 86.1733 | 0.30603 | 25.1367 | 3999.8351 | 2857.7422
31.425 | 151.2353 | 148.0018 | 109.3617 | 811.2438 | 801.5378 | 374.2586 | 468.3641 | 86.1394 | 0.32392 | 25.173 | 3919.0906 | 2873.8152
31.4333 | 151.2353 | 148.2267 | 108.6588 | 811.4614 | 801.714 | 373.5852 | 465.7244 | 86.2071 | 0.32636 | 25.1264 | 3927.8285 | 2859.5281
31.4417 | 151.035 | 148.119 | 108.5466 | 812.2411 | 801.6259 | 374.0341 | 466.6792 | 86.2071 | 0.35131 | 25.1355 | 3971.5179 | 2837.4481
31.45 | 150.9161 | 147.7768 | 108.19 | 811.8113 | 801.3617 | 375.4931 | 466.96 | 86.1394 | 0.35241 | 25.0772 | 3996.5988 | 2859.5281
31.4583 | 151.0985 | 147.9568 | 108.7994 | 811.3981 | 800.536 | 376.1104 | 471.3688 | 86.1733 | 0.36264 | 25.0915 | 4090.2883 | 2931.126
31.4667 | 151.1501 | 148.2776 | 109.0399 | 811.8278 | 801.0479 | 377.0082 | 470.1332 | 86.1902 | 0.36361 | 25.0785 | 4141.5829 | 2874.4646
31.475 | 151.2966 | 148.0623 | 108.9093 | 811.6928 | 801.1608 | 376.7838 | 472.3235 | 86.1564 | 0.36239 | 24.9712 | 3972.0033 | 2855.3069
31.4833 | 151.1322 | 147.99 | 108.5528 | 811.624 | 801.2159 | 376.4471 | 470.6106 | 86.1225 | 0.33695 | 25.0721 | 4101.777 | 2822.9986
31.4917 | 151.1142 | 148.1972 | 108.2999 | 811.2631 | 800.8966 | 372.4629 | 466.9881 | 86.0971 | 0.32526 | 24.9841 | 3979.7703 | 2891.5117
31.5 | 150.9774 | 148.0623 | 108.6281 | 811.4697 | 800.6489 | 372.2104 | 465.6963 | 86.0802 | 0.32794 | 24.9608 | 3949.9968 | 2838.9092
31.5083 | 150.9774 | 148.2422 | 109.003 | 811.7122 | 801.1801 | 374.7917 | 468.7853 | 86.0887 | 0.34535 | 24.9945 | 3916.6634 | 2902.3894
31.5167 | 151.0806 | 148.164 | 109.1559 | 811.4807 | 801.403 | 378.4111 | 472.9694 | 86.1225 | 0.33975 | 25.0035 | 3974.1069 | 2852.2222
31.525 | 151.1142 | 147.9723 | 108.7687 | 812.6875 | 800.9159 | 375.0723 | 468.3921 | 86.1733 | 0.32672 | 25.0384 | 4026.3724 | 2845.8904
31.5333 | 151.1023 | 148.2304 | 108.4283 | 811.9491 | 800.8801 | 371.1723 | 462.6916 | 86.1817 | 0.31784 | 25.0591 | 4008.573 | 2839.8834
31.5417 | 151.2353 | 148.1367 | 108.4713 | 812.0538 | 801.3149 | 372.968 | 465.921 | 86.1394 | 0.32198 | 25.0048 | 4025.0779 | 2804.815
31.55 | 151.1718 | 147.9391 | 108.781 | 811.3568 | 801.5681 | 373.7536 | 468.1394 | 86.1817 | 0.32003 | 25.0876 | 4098.0553 | 2845.5657
31.5583 | 151.2174 | 148.3439 | 109.1559 | 811.1667 | 801.6259 | 371.0881 | 465.0224 | 86.1902 | 0.32478 | 25.032 | 4031.7122 | 2800.4315
31.5667 | 151.2077 | 148.1994 | 108.6773 | 811.2906 | 801.7085 | 372.968 | 468.6168 | 86.1733 | 0.33877 | 25.041 | 4061.6475 | 2844.5916
31.575 | 151.1501 | 148.0976 | 108.3837 | 812.4422 | 801.125 | 374.6234 | 470.8071 | 86.1733 | 0.3406 | 25.0371 | 4112.133 | 2882.5823
31.5833 | 151.1165 | 148.1094 | 108.4898 | 811.9683 | 801.6424 | 375.6334 | 470.5263 | 86.1479 | 0.3361 | 25.0953 | 3994.0098 | 2914.7283
31.5917 | 151.0828 | 147.9863 | 108.9239 | 811.3953 | 801.4828 | 372.8557 | 465.6402 | 86.1987 | 0.33232 | 25.1355 | 4048.0552 | 2817.9657
31.6 | 151.1224 | 148.2053 | 109.1989 | 811.4476 | 801.5763 | 372.2946 | 464.6854 | 86.2664 | 0.3266 | 25.129 | 4007.6021 | 2985.1896
31.6083 | 151.4872 | 148.0703 | 108.824 | 812.2328 | 801.7828 | 378.8881 | 472.4078 | 86.2917 | 0.31918 | 25.1238 | 3988.1846 | 2790.2032
31.6167 | 151.2533 | 148.1094 | 108.4898 | 812.073 | 801.4993 | 375.0723 | 469.3188 | 86.2579 | 0.32392 | 25.0333 | 4126.3725 | 2875.9258
31.625 | 151.2196 | 148.2112 | 108.2676 | 811.6322 | 801.1828 | 375.5773 | 470.1332 | 86.241 | 0.3333 | 25.0708 | 3987.6991 | 2888.9141
31.6333 | 151.0768 | 148.1603 | 108.9178 | 811.5248 | 801.9424 | 376.1385 | 469.6839 | 86.241 | 0.33719 | 25.1109 | 4116.502 | 2909.533
31.6417 | 151.0372 | 147.9863 | 109.0645 | 811.6129 | 801.5763 | 375.7737 | 470.8914 | 86.2664 | 0.34328 | 24.997 | 3896.9223 | 2854.4952
31.65 | 151.2196 | 147.8963 | 108.8771 | 811.365 | 801.7828 | 372.1543 | 465.1628 | 86.4779 | 0.34608 | 25.1458 | 4004.3659 | 2840.8575
31.6583 | 151.1284 | 148.2112 | 108.549 | 811.2713 | 801.6066 | 375.2406 | 471.0599 | 86.4694 | 0.33951 | 25.1859 | 3971.0325 | 2909.0459
31.6667 | 151.2652 | 148.0313 | 108.3145 | 811.106 | 801.4828 | 372.8838 | 466.4826 | 86.4441 | 0.33549 | 25.1989 | 3941.9062 | 2854.9822
31.675 | 151.168 | 148.2503 | 108.824 | 811.5082 | 802.2975 | 376.0824 | 470.3017 | 86.4356 | 0.33804 | 25.1122 | 4024.7542 | 2895.0835
31.6833 | 151.0709 | 148.0195 | 109.2396 | 811.4669 | 802.3388 | 375.6054 | 468.4483 | 86.4441 | 0.33488 | 25.0967 | 3986.7283 | 2861.1516
31.6917 | 151.2294 | 148.0409 | 108.7933 | 811.5854 | 802.0856 | 371.4248 | 464.208 | 86.3594 | 0.33427 | 25.063 | 4047.2462 | 2817.9657
31.7 | 151.4357 | 148.0644 | 108.4429 | 811.8388 | 801.3479 | 372.1543 | 464.0676 | 86.3256 | 0.32465 | 25.0591 | 3955.3366 | 2901.0906
31.7083 | 151.2869 | 148.0976 | 108.5243 | 811.3458 | 801.9287 | 373.7255 | 471.0318 | 86.1225 | 0.32855 | 24.9479 | 3986.5665 | 2879.6599
31.7167 | 151.2017 | 147.9236 | 108.5305 | 811.8581 | 800.9543 | 371.8456 | 463.9553 | 86.131 | 0.32003 | 24.9828 | 4059.8676 | 2879.0105
31.725 | 151.2809 | 147.9568 | 108.8463 | 811.9463 | 801.5378 | 376.1104 | 471.6777 | 86.0802 | 0.32977 | 24.966 | 3919.2524 | 2916.8389
31.7333 | 151.1957 | 148.0976 | 108.9462 | 811.0895 | 801.4662 | 373.6133 | 469.038 | 86.1056 | 0.32916 | 24.9931 | 4025.0779 | 2921.0601
31.7417 | 151.1501 | 148.0077 | 108.5712 | 812.3458 | 801.6892 | 372.9399 | 465.4155 | 86.1648 | 0.33171 | 24.9673 | 3898.055 | 2841.994
31.75 | 151.3205 | 148.2208 | 108.5589 | 811.4201 | 801.8378 | 374.1183 | 469.8804 | 86.1394 | 0.31345 | 24.9815 | 3974.7542 | 2744.0949
31.7583 | 151.1105 | 147.9236 | 108.343 | 811.095 | 801.4305 | 377.9622 | 471.6215 | 86.0971 | 0.31625 | 25.0384 | 4032.8449 | 2860.1775
31.7667 | 150.7972 | 148.0644 | 108.8648 | 811.9628 | 801.4305 | 375.1284 | 470.6948 | 86.1141 | 0.32636 | 25.0358 | 4079.7705 | 2911.9683
31.775 | 151.18 | 148.2621 | 109.1175 | 811.7204 | 801.0644 | 376.391 | 470.4982 | 86.0971 | 0.34097 | 25.0229 | 4006.3076 | 2847.514
31.7833 | 151.1524 | 148.0999 | 108.9017 | 811.0179 | 800.5277 | 375.8298 | 469.7962 | 86.1225 | 0.35509 | 24.9815 | 3926.2104 | 2822.1868
31.7917 | 151.174 | 148.2562 | 108.7365 | 811.1226 | 801.1277 | 374.3708 | 465.6683 | 86.241 | 0.34876 | 25.1173 | 4019.2526 | 2805.7892
31.8 | 151.0611 | 148.1449 | 108.1985 | 812.3981 | 801.535 | 373.8658 | 471.3407 | 86.2325 | 0.32356 | 25.0953 | 4093.5246 | 2872.1917
31.8083 | 150.9064 | 147.9472 | 108.7426 | 811.3292 | 801.1277 | 374.9039 | 467.0442 | 86.2748 | 0.33086 | 25.1186 | 4083.8158 | 2856.4434
31.8167 | 151.0985 | 147.9118 | 108.9869 | 811.6239 | 801.7938 | 376.391 | 469.3188 | 86.2917 | 0.33305 | 25.2092 | 3967.4726 | 2806.1139
31.825 | 151.198 | 148.1449 | 108.8079 | 810.8691 | 801.1222 | 375.6895 | 471.6496 | 86.2241 | 0.32831 | 25.1588 | 3979.9322 | 2842.481
31.8333 | 151.1584 | 147.8808 | 108.4391 | 811.0151 | 801.5983 | 373.4449 | 467.9709 | 86.2664 | 0.3406 | 25.1652 | 3941.4208 | 2814.8809
31.8417 | 151.0888 | 147.9922 | 108.4145 | 811.0812 | 801.3341 | 373.6413 | 466.7073 | 86.2664 | 0.34535 | 25.129 | 3935.7573 | 2859.5281
31.85 | 150.8787 | 147.7849 | 108.7611 | 810.8912 | 801.8461 | 374.0061 | 468.8695 | 86.241 | 0.32977 | 25.0798 | 4063.5892 | 2836.7987
31.8583 | 150.9759 | 147.8358 | 109.0952 | 810.8278 | 802.2783 | 375.3248 | 470.8633 | 86.241 | 0.33561 | 25.129 | 3933.0065 | 2842.9681
31.8667 | 151.0828 | 148.1212 | 108.9239 | 810.4036 | 801.2763 | 374.5111 | 467.2689 | 86.2664 | 0.33683 | 25.0708 | 4008.2494 | 2877.387
31.875 | 151.2196 | 148.1212 | 108.5958 | 811.1005 | 801.2708 | 374.2025 | 468.0552 | 86.2748 | 0.33159 | 25.138 | 3962.1328 | 2820.2386
31.8833 | 150.8944 | 147.9354 | 108.449 | 811.6377 | 800.7754 | 375.1845 | 468.2798 | 86.2917 | 0.34231 | 25.0643 | 3939.8026 | 2891.0247
31.8917 | 150.946 | 148.0313 | 108.549 | 811.3485 | 800.1975 | 376.1946 | 470.751 | 86.2664 | 0.34596 | 25.0669 | 4081.5505 | 2863.587
31.9 | 151.0432 | 148.1721 | 108.8832 | 811.6845 | 801.1525 | 372.014 | 466.3703 | 86.2833 | 0.34425 | 25.0824 | 3957.9256 | 2824.6222
31.9083 | 151.1165 | 148.0195 | 109.1459 | 811.1474 | 800.6984 | 374.4269 | 469.8804 | 86.2156 | 0.3406 | 25.0578 | 3808.2491 | 2841.1822
31.9167 | 151.1561 | 147.8336 | 108.6711 | 811.1584 | 801.5763 | 377.7378 | 472.6605 | 86.3002 | 0.33695 | 25.0979 | 4121.68 | 2842.9681
31.925 | 151.0469 | 147.9959 | 108.4652 | 810.7535 | 801.0892 | 374.455 | 467.634 | 86.3933 | 0.33451 | 25.1135 | 3987.861 | 2822.3492
31.9333 | 151.029 | 148.0231 | 108.3529 | 811.3264 | 801.992 | 373.7816 | 465.8367 | 86.4779 | 0.33427 | 25.1367 | 3945.1424 | 2859.0411
31.9417 | 151.1897 | 147.9118 | 108.7526 | 811.1226 | 802.3251 | 376.419 | 471.5092 | 86.4864 | 0.335 | 25.1199 | 4018.6053 | 2973.6626
31.95 | 151.1501 | 147.8277 | 108.8525 | 810.9601 | 801.8736 | 376.4752 | 469.0099 | 86.5118 | 0.3518 | 25.1277 | 4099.3498 | 2884.8553
31.9583 | 151.2809 | 148.2267 | 108.94 | 811.3678 | 801.8269 | 371.4809 | 467.0723 | 86.4271 | 0.35399 | 25.0734 | 3969.738 | 2868.6199
31.9667 | 151.2473 | 148.0585 | 108.7649 | 811.1308 | 801.3424 | 373.7536 | 469.7962 | 86.3256 | 0.34584 | 25.0268 | 3946.2751 | 2863.0999
31.975 | 151.1621 | 148.0644 | 108.3491 | 811.4256 | 801.8846 | 373.3608 | 466.1456 | 86.4102 | 0.34413 | 25.0604 | 4078.476 | 2841.0198
31.9833 | 151.0649 | 148.2385 | 108.9523 | 811.1115 | 801.6947 | 376.2226 | 470.9475 | 86.2748 | 0.34474 | 25.0087 | 3941.0971 | 2902.7141
31.9917 | 151.1105 | 148.0136 | 108.8586 | 811.7782 | 801.7828 | 377.4852 | 471.6777 | 86.1225 | 0.33951 | 24.9776 | 3906.1456 | 2809.3609
32 | 151.2772 | 147.9981 | 108.9831 | 811.4476 | 801.0396 | 375.7176 | 471.116 | 86.1733 | 0.34912 | 24.9401 | 3895.466 | 2887.4529
32.0083 | 151.2256 | 148.0372 | 108.8363 | 811.3292 | 801.1277 | 372.3788 | 465.3032 | 86.1648 | 0.34584 | 25.0514 | 4112.9421 | 2850.4363
32.0167 | 151.18 | 148.1271 | 108.5082 | 811.511 | 801.8048 | 373.8377 | 467.9709 | 86.1987 | 0.35217 | 25.0824 | 3939.479 | 2842.8057
32.025 | 151.1464 | 147.959 | 108.3799 | 811.1115 | 801.3231 | 376.5593 | 471.3968 | 86.1987 | 0.34121 | 25.1005 | 4012.7801 | 2924.7942
32.0333 | 151.1404 | 148.0431 | 109.0299 | 811.5413 | 801.5461 | 377.6536 | 472.9132 | 86.1902 | 0.34243 | 25.0126 | 4076.5343 | 2890.8623
32.0417 | 151.198 | 148.0549 | 108.9017 | 810.5193 | 801.4745 | 374.7917 | 469.712 | 86.1564 | 0.33658 | 25.0747 | 3927.9903 | 2920.0859
32.05 | 150.964 | 148.1389 | 108.5674 | 810.9738 | 800.9791 | 374.7917 | 469.3469 | 86.3087 | 0.3266 | 25.1497 | 3963.5891 | 2786.4691
32.0583 | 151.186 | 148.0881 | 108.233 | 810.5441 | 801.3341 | 372.4629 | 463.7868 | 86.2748 | 0.32916 | 25.2221 | 3979.6085 | 2870.8929
32.0667 | 151.0552 | 147.914 | 108.3799 | 810.5193 | 801.0204 | 376.6155 | 469.1223 | 86.241 | 0.34693 | 25.1406 | 4110.6767 | 2903.6882
32.075 | 151.1524 | 148.1898 | 108.9017 | 812.1033 | 801.8599 | 376.3629 | 471.5653 | 86.3002 | 0.34888 | 25.1277 | 4006.4694 | 2861.1516
32.0833 | 151.1008 | 148.004 | 109.2703 | 811.2107 | 801.7525 | 375.6334 | 469.038 | 86.2748 | 0.34742 | 25.1342 | 4059.8676 | 2909.3706
32.0917 | 151.1524 | 148.0999 | 108.5267 | 811.0812 | 801.3341 | 373.6694 | 467.325 | 86.2917 | 0.32611 | 25.1148 | 3902.1003 | 2815.5304
32.1 | 151.1464 | 148.2289 | 108.4268 | 811.7066 | 801.7112 | 371.4528 | 462.9163 | 86.3171 | 0.31747 | 25.1031 | 3950.4823 | 2828.681
32.1083 | 151.0768 | 147.8454 | 108.3553 | 811.4118 | 801.8709 | 373.4169 | 467.8867 | 86.3002 | 0.33269 | 25.1135 | 4015.5309 | 2947.3613
32.1167 | 151.1284 | 148.0762 | 108.9239 | 811.3843 | 801.6782 | 375.5773 | 469.375 | 86.2325 | 0.33671 | 25.1833 | 4038.6701 | 2901.9023
32.125 | 151.18 | 148.2621 | 109.1643 | 811.0647 | 801.4828 | 373.0241 | 465.5559 | 86.1987 | 0.34157 | 25.1083 | 3964.2363 | 2968.1425
32.1333 | 151.0709 | 148.1994 | 108.8648 | 811.7782 | 801.2873 | 372.2665 | 465.1909 | 86.2494 | 0.34377 | 25.1057 | 4116.1784 | 2819.4268
32.1417 | 151.2316 | 148.0431 | 108.5144 | 811.0179 | 801.436 | 377.2608 | 472.3235 | 86.2664 | 0.33719 | 25.0941 | 3914.2362 | 2874.1399
32.15 | 151.2533 | 147.9295 | 108.2553 | 811.0895 | 800.8883 | 371.7054 | 465.219 | 86.1902 | 0.34693 | 25.1057 | 4032.1976 | 2884.8553
32.1583 | 151.1441 | 148.0018 | 108.6588 | 810.9711 | 801.1828 | 374.6234 | 467.8867 | 86.1902 | 0.35144 | 25.0656 | 3948.3787 | 2835.4998
32.1667 | 151.0888 | 147.9922 | 109.0238 | 811.0179 | 801.6837 | 375.2687 | 470.0489 | 86.1225 | 0.35691 | 25.0139 | 4053.0714 | 2800.4315
32.175 | 151.168 | 147.8904 | 108.9646 | 811.2355 | 800.8277 | 372.7154 | 465.6402 | 86.1987 | 0.35704 | 25.019 | 3990.6118 | 2844.9163
32.1833 | 151.1404 | 147.9981 | 108.4206 | 810.6571 | 801.158 | 374.5672 | 467.8024 | 86.1225 | 0.33184 | 24.9828 | 4021.1944 | 2900.6035
32.1917 | 151.3108 | 148.0313 | 108.2207 | 810.5386 | 800.6681 | 377.0924 | 472.7728 | 86.1479 | 0.34973 | 25.0462 | 4119.7382 | 2870.0811
32.2 | 150.964 | 147.914 | 108.6143 | 811.4945 | 801.4167 | 372.1262 | 466.0895 | 86.1394 | 0.3602 | 25.0294 | 4035.2721 | 2871.0552
32.2083 | 151.0155 | 147.9649 | 108.9017 | 811.3044 | 801.5158 | 373.7536 | 468.2237 | 86.1987 | 0.36422 | 24.9789 | 3994.0098 | 2905.3118
32.2167 | 151.1307 | 148.0335 | 109.1606 | 810.9022 | 802.0635 | 373.1644 | 467.3812 | 86.1733 | 0.36653 | 25.0979 | 3988.1846 | 2930.9636
32.225 | 151.1703 | 148.0276 | 108.4983 | 811.3319 | 801.1717 | 376.7277 | 469.4592 | 86.2325 | 0.33853 | 25.0436 | 3902.5858 | 2822.5116
32.2333 | 151.1464 | 147.734 | 108.4268 | 811.5468 | 801.2626 | 377.2608 | 471.6215 | 86.131 | 0.34949 | 25.1367 | 4029.4468 | 2859.2034
32.2417 | 151.1187 | 148.0667 | 108.539 | 810.8361 | 802.3278 | 376.419 | 469.2346 | 86.2325 | 0.34267 | 25.063 | 3965.369 | 2853.1963
32.25 | 151.1703 | 147.8026 | 108.967 | 810.0566 | 800.9295 | 375.2406 | 470.6386 | 86.1225 | 0.3462 | 25.0333 | 3905.3366 | 2821.6998
32.2583 | 151.3012 | 147.8867 | 109.0546 | 811.511 | 801.5571 | 374.1183 | 467.297 | 86.1902 | 0.33646 | 25.0449 | 3946.9224 | 2955.1543
32.2667 | 151.3071 | 147.8026 | 108.4983 | 811.1501 | 801.6094 | 375.8579 | 470.8071 | 86.1902 | 0.34571 | 25.1186 | 4065.531 | 2906.9353
32.275 | 151.3251 | 148.2253 | 108.2823 | 810.2907 | 801.246 | 375.7176 | 470.751 | 86.2071 | 0.34766 | 25.1355 | 4017.3108 | 2941.5166
32.2833 | 151.3348 | 148.0999 | 108.1516 | 811.2217 | 801.7222 | 373.3888 | 468.7853 | 86.1733 | 0.34669 | 25.1626 | 3965.8545 | 2839.721
32.2917 | 151.0611 | 147.9649 | 108.6673 | 810.7314 | 802.058 | 371.7334 | 467.325 | 86.2071 | 0.35229 | 25.2014 | 4026.0487 | 2901.74
32.3 | 151.3467 | 148.0217 | 108.9608 | 811.1639 | 802.6554 | 372.3788 | 466.3422 | 86.2071 | 0.35204 | 25.1588 | 3976.3723 | 2860.1775
32.3083 | 151.2376 | 148.049 | 109.0361 | 811.3815 | 801.2213 | 371.6773 | 467.634 | 86.1648 | 0.35083 | 25.1497 | 4072.0035 | 2850.4363
32.3167 | 151.2952 | 147.8808 | 108.6266 | 810.6901 | 801.5626 | 373.3327 | 470.2174 | 86.1817 | 0.33926 | 25.0915 | 3948.7023 | 2894.9212
32.325 | 151.2712 | 147.9922 | 108.4613 | 810.9573 | 801.0864 | 374.9601 | 468.3079 | 86.1733 | 0.34803 | 25.1225 | 3850.4821 | 2887.2906
32.3333 | 151.2436 | 148.0099 | 108.6673 | 810.9353 | 801.1057 | 375.9701 | 467.6901 | 86.1902 | 0.34608 | 25.0967 | 3872.8122 | 2916.6765
32.3417 | 151.1404 | 147.9531 | 108.9362 | 811.5193 | 801.0699 | 374.1744 | 468.7291 | 86.241 | 0.35022 | 25.0915 | 3930.4175 | 2878.6858
32.35 | 151.204 | 148.0608 | 108.9078 | 810.7755 | 801.0699 | 376.3068 | 469.712 | 86.1564 | 0.33938 | 25.0656 | 3857.9255 | 2887.6153
32.3583 | 151.0036 | 148.133 | 108.655 | 811.2658 | 801.6011 | 374.1464 | 467.297 | 86.2071 | 0.34547 | 25.1096 | 3973.2978 | 2882.5823
32.3667 | 151.1224 | 148.1153 | 108.449 | 811.5358 | 800.7561 | 372.996 | 467.4093 | 86.1564 | 0.33317 | 25.0759 | 3928.4758 | 2795.3985
32.375 | 150.952 | 147.9022 | 108.6489 | 811.2768 | 801.736 | 376.3349 | 471.4811 | 86.1987 | 0.33707 | 25.0462 | 4049.0261 | 2847.8387
32.3833 | 151.1224 | 148.1153 | 108.9646 | 811.1226 | 801.169 | 375.3528 | 470.0209 | 86.1902 | 0.34742 | 24.9945 | 3934.7865 | 2856.2811
32.3917 | 151.2496 | 148.0158 | 108.9078 | 811.1529 | 801.2818 | 376.1665 | 470.1893 | 86.2241 | 0.34742 | 24.9957 | 3906.7929 | 2989.5732
32.4 | 151.2196 | 148.0762 | 108.549 | 810.0126 | 801.2571 | 371.6212 | 464.7977 | 86.2579 | 0.35813 | 24.988 | 3978.4758 | 2896.5447
32.4083 | 151.2159 | 148.0276 | 108.1231 | 810.602 | 801.5571 | 376.2788 | 472.0427 | 86.2917 | 0.35716 | 24.9569 | 3858.0873 | 2843.1304
32.4167 | 151.2316 | 147.8181 | 108.3268 | 810.6626 | 801.6589 | 377.0924 | 470.4421 | 86.2579 | 0.35509 | 24.966 | 3980.5794 | 2970.9025
32.425 | 151.0791 | 148.4324 | 108.7795 | 811.4091 | 801.6617 | 377.7378 | 473.7837 | 86.2833 | 0.34839 | 25.019 | 4033.1685 | 2857.4175
32.4333 | 150.9543 | 147.9944 | 109.1667 | 811.8691 | 802.2452 | 376.9802 | 470.6386 | 86.2494 | 0.3602 | 25.0333 | 4027.3432 | 2825.2716
32.4417 | 151.1307 | 147.9435 | 108.692 | 810.8526 | 801.6424 | 374.7636 | 469.4592 | 86.2664 | 0.3574 | 25.0462 | 4051.7769 | 2914.2412
32.45 | 151.1487 | 148.0962 | 108.3354 | 812.1887 | 801.1607 | 377.4291 | 471.5934 | 86.241 | 0.34523 | 24.9945 | 4159.0587 | 2840.3704
32.4583 | 151.1151 | 147.7931 | 108.3008 | 811.3677 | 800.9185 | 375.1284 | 469.3188 | 86.2579 | 0.32928 | 25.0307 | 4021.3562 | 2851.7352
32.4667 | 151.1091 | 148.0572 | 108.5291 | 811.5854 | 801.8791 | 377.0644 | 472.2112 | 86.3002 | 0.34742 | 25.1575 | 3906.7929 | 2793.6127
32.475 | 151.1487 | 148.0513 | 108.9448 | 810.9298 | 801.4718 | 372.491 | 465.3032 | 86.3002 | 0.35265 | 25.1743 | 3896.4369 | 2834.3634
32.4833 | 151.0971 | 148.0453 | 108.8449 | 810.2219 | 801.5075 | 373.2766 | 467.7182 | 86.2833 | 0.32721 | 25.173 | 4023.4597 | 2801.8927
32.4917 | 151.1091 | 148.1021 | 108.4822 | 811.0537 | 801.6369 | 374.2586 | 469.9085 | 86.2494 | 0.33062 | 25.2183 | 4067.6346 | 2912.4553
32.5 | 151.1487 | 148.2312 | 108.3354 | 811.3622 | 801.5323 | 372.4629 | 466.2299 | 86.3425 | 0.32356 | 25.1626 | 3869.2524 | 2903.3635
32.5083 | 151.2123 | 147.799 | 108.6352 | 810.8526 | 801.147 | 369.7974 | 463.2252 | 86.3087 | 0.32331 | 25.1432 | 4012.9419 | 2918.6247
32.5167 | 151.0695 | 148.0631 | 109.0508 | 811.3788 | 801.5488 | 377.2608 | 470.4421 | 86.3256 | 0.32502 | 25.0772 | 3991.0972 | 2885.0176
32.525 | 150.8354 | 148.3271 | 109.0446 | 811.4146 | 801.9975 | 374.0341 | 469.0099 | 86.2748 | 0.33196 | 25.1173 | 4075.887 | 2829.9798
32.5333 | 151.1211 | 148.114 | 108.4945 | 811.2493 | 801.502 | 373.7816 | 468.336 | 86.3594 | 0.34036 | 25.1329 | 4025.7251 | 2904.6624
32.5417 | 151.1547 | 148.1021 | 108.4822 | 811.6515 | 801.6149 | 374.3708 | 468.4202 | 86.3171 | 0.34231 | 25.0759 | 3960.6764 | 2823.3233
32.55 | 151.1307 | 147.9885 | 108.5513 | 811.9463 | 801.4965 | 373.7816 | 469.4873 | 86.2833 | 0.33488 | 25.1057 | 3902.2621 | 2850.761
32.5583 | 151.1427 | 148.1353 | 108.8449 | 811.7038 | 801.6259 | 373.8939 | 467.7744 | 86.2833 | 0.33926 | 25.0824 | 3861.9708 | 2876.2505
32.5667 | 151.3371 | 148.0572 | 108.9509 | 810.9077 | 801.202 | 375.6615 | 469.375 | 86.2917 | 0.33208 | 25.0617 | 3950.6441 | 2788.5797
32.575 | 151.2399 | 148.0962 | 108.5698 | 811.9766 | 801.8158 | 374.2867 | 469.9366 | 86.2748 | 0.3434 | 25.0501 | 3967.3108 | 2868.6199
32.5833 | 151.1187 | 148.1567 | 108.7265 | 811.3044 | 801.7635 | 368.7593 | 462.6916 | 86.2833 | 0.34072 | 25.0734 | 3989.1555 | 2854.9822
32.5917 | 151.1487 | 148.0063 | 108.2885 | 810.7011 | 801.5323 | 375.8298 | 473.8118 | 86.2494 | 0.34937 | 25.0759 | 3960.191 | 2832.5775
32.6 | 151.1307 | 148.3034 | 108.5045 | 810.8361 | 801.6259 | 376.1946 | 472.0146 | 86.2494 | 0.3529 | 25.0669 | 3994.6571 | 2835.0128
32.6083 | 151.1607 | 147.9731 | 109.0508 | 810.8829 | 801.8791 | 376.5313 | 469.038 | 86.2241 | 0.34717 | 24.9828 | 3873.6213 | 2867.4834
32.6167 | 151.2915 | 148.0572 | 108.8103 | 810.5469 | 801.6672 | 373.6133 | 466.5107 | 86.2579 | 0.34535 | 24.9776 | 4029.9322 | 2830.1422
32.625 | 151.2063 | 148.1081 | 108.5353 | 810.7177 | 801.7553 | 373.8377 | 469.0661 | 86.2494 | 0.349 | 24.9776 | 3926.0486 | 2901.2529
32.6333 | 151.5038 | 148.2217 | 108.3255 | 811.0592 | 800.8993 | 374.4269 | 468.2798 | 86.241 | 0.35484 | 25.0772 | 3966.9871 | 2905.9612
32.6417 | 151.1847 | 148.1317 | 108.3724 | 811.1005 | 801.2296 | 377.8219 | 473.3625 | 86.2579 | 0.35168 | 25.0734 | 3941.9062 | 2912.293
32.65 | 151.1727 | 147.9399 | 108.782 | 810.7866 | 801.9067 | 372.4349 | 465.6683 | 86.241 | 0.35643 | 25.0397 | 3881.5501 | 2863.587
32.6583 | 151.2482 | 147.9245 | 108.9534 | 811.5827 | 802.0003 | 373.473 | 469.0099 | 86.1564 | 0.36032 | 25.0384 | 3916.6634 | 2849.1375
32.6667 | 151.0202 | 148.1495 | 108.5315 | 810.9821 | 800.9873 | 373.473 | 468.4764 | 86.2241 | 0.36312 | 24.9323 | 3908.411 | 2916.6765
32.675 | 151.151 | 148.2335 | 108.4785 | 811.6543 | 801.0397 | 375.9421 | 469.4592 | 86.241 | 0.3591 | 25.0113 | 3992.0681 | 2845.0787
32.6833 | 151.139 | 147.9967 | 108.4662 | 811.5469 | 802.0471 | 376.6716 | 470.2736 | 86.1648 | 0.3518 | 25.0553 | 4033.9776 | 2892.4859
32.6917 | 151.0022 | 147.9068 | 108.9349 | 811.9656 | 801.3507 | 371.7895 | 464.4888 | 86.2664 | 0.3462 | 25.1238 | 4021.3562 | 2793.4503
32.7 | 151.175 | 148.2122 | 108.925 | 811.3761 | 801.5048 | 375.2126 | 470.751 | 86.2579 | 0.35813 | 25.1743 | 4021.1944 | 2820.2386
32.7083 | 151.2818 | 148.2726 | 108.7067 | 811.1997 | 801.4938 | 374.1183 | 466.96 | 86.2664 | 0.34304 | 25.1445 | 3953.0713 | 2823.648
32.7167 | 151.2363 | 148.0027 | 108.3317 | 811.2713 | 801.0286 | 374.1183 | 467.8305 | 86.3087 | 0.34437 | 25.2273 | 4172.4892 | 2846.8646
32.725 | 151.4582 | 147.8618 | 108.1848 | 811.3127 | 801.5653 | 374.6795 | 469.7962 | 86.2579 | 0.35691 | 25.2144 | 3987.861 | 2973.6626
32.7333 | 151.0814 | 148.1199 | 108.4538 | 811.1887 | 801.5241 | 375.6615 | 470.6667 | 86.2325 | 0.33062 | 25.1005 | 3949.6732 | 2854.6575
32.7417 | 151.0934 | 148.0417 | 108.9817 | 810.3266 | 802.8509 | 373.3608 | 466.5949 | 86.2071 | 0.32003 | 25.1458 | 4067.4727 | 2867.3211
32.75 | 151.0179 | 147.9222 | 108.9978 | 810.905 | 801.6947 | 372.5752 | 466.0333 | 86.2071 | 0.32599 | 25.1251 | 3914.5599 | 2920.2483
32.7583 | 151.1787 | 147.9458 | 108.46 | 811.7617 | 802.0553 | 377.4291 | 471.3407 | 86.2156 | 0.31625 | 25.0772 | 3956.9548 | 2862.4505
32.7667 | 151.2758 | 147.9068 | 108.1848 | 811.2658 | 801.8901 | 375.8298 | 470.0489 | 86.2494 | 0.32076 | 25.1238 | 3945.6279 | 2836.961
32.775 | 150.9842 | 147.709 | 108.4945 | 810.9876 | 801.6122 | 375.5773 | 469.9928 | 86.2748 | 0.31564 | 25.1238 | 4098.379 | 2828.8433
32.7833 | 151.0874 | 147.8559 | 108.7881 | 811.0482 | 801.9617 | 375.9421 | 469.2065 | 86.2494 | 0.29738 | 25.0358 | 4081.3886 | 2905.6365
32.7917 | 151.2579 | 147.799 | 108.9633 | 810.781 | 801.9425 | 373.7816 | 467.5497 | 86.2325 | 0.30323 | 25.0255 | 4152.4244 | 2868.7823
32.8 | 151.2183 | 147.8499 | 108.5007 | 811.2713 | 802.1434 | 375.9421 | 469.4592 | 86.1987 | 0.30785 | 25.0397 | 4071.1944 | 2867.4834
32.8083 | 151.2303 | 147.9967 | 108.3724 | 810.7121 | 801.7497 | 373.95 | 466.3984 | 86.1564 | 0.30785 | 24.9906 | 4059.2203 | 2818.7774
32.8167 | 151.1547 | 147.8322 | 108.4353 | 811.3898 | 801.725 | 372.2946 | 466.5107 | 86.1564 | 0.3109 | 24.9479 | 4006.793 | 2864.5611
32.825 | 151.0598 | 148.0536 | 108.9472 | 811.4311 | 801.6424 | 374.0341 | 466.8757 | 86.1479 | 0.31601 | 25.0203 | 4057.2786 | 2780.1373
32.8333 | 151.0538 | 147.9577 | 109.0816 | 810.6929 | 801.1525 | 374.7356 | 466.7353 | 85.8094 | 0.31552 | 24.931 | 3892.0679 | 2918.4624
32.8417 | 151.1966 | 147.9186 | 108.7129 | 811.1281 | 801.1745 | 374.2305 | 468.5045 | 85.8348 | 0.31796 | 24.9078 | 3982.3593 | 2852.8716
32.85 | 151.1114 | 147.7895 | 108.4378 | 810.5718 | 801.2379 | 373.4169 | 467.6901 | 85.9194 | 0.31966 | 25.0074 | 4096.1136 | 2981.6179
32.8583 | 151.0262 | 147.7054 | 108.444 | 810.4699 | 801.7141 | 376.3349 | 471.2564 | 86.0125 | 0.34316 | 24.9647 | 3996.7607 | 2889.0764
32.8667 | 151.0838 | 147.8523 | 108.6907 | 810.9602 | 801.5434 | 375.6615 | 469.4312 | 86.1141 | 0.35217 | 25.0203 | 3961.1619 | 2815.8551
32.875 | 151.0322 | 147.8914 | 108.9189 | 810.5939 | 801.5902 | 374.8759 | 469.8804 | 86.1987 | 0.35704 | 25.0501 | 3866.0161 | 2863.0999
32.8833 | 151.205 | 147.9719 | 108.4872 | 811.6985 | 801.2489 | 374.9039 | 468.8695 | 86.1817 | 0.35582 | 25.1135 | 3922.6505 | 2876.0882
32.8917 | 151.0898 | 147.9032 | 108.3687 | 811.8335 | 801.6315 | 371.8456 | 466.5949 | 86.2917 | 0.34888 | 25.2118 | 4041.7445 | 2840.0457
32.9 | 151.187 | 147.9541 | 108.328 | 811.0842 | 801.915 | 373.6975 | 468.8695 | 86.2833 | 0.35545 | 25.2196 | 4088.023 | 2869.107
32.9083 | 151.1474 | 148.14 | 108.7561 | 811.2797 | 802.3995 | 375.3248 | 466.3422 | 86.2748 | 0.33829 | 25.2428 | 4006.3076 | 2866.0223
32.9167 | 150.959 | 147.9091 | 109.1248 | 810.3405 | 802.2867 | 374.0061 | 467.297 | 86.2664 | 0.34011 | 25.151 | 4028.3141 | 2918.4624
32.925 | 151.2386 | 148.095 | 108.6623 | 811.7453 | 801.3783 | 372.8277 | 465.247 | 86.2917 | 0.35277 | 25.2247 | 3861.9708 | 2869.2693
32.9333 | 151.0898 | 147.9482 | 108.5093 | 810.7949 | 801.626 | 375.2126 | 468.0271 | 86.2917 | 0.37067 | 25.182 | 4079.6087 | 2752.0502
32.9417 | 151.0958 | 147.9541 | 108.1404 | 810.7839 | 801.8627 | 368.2262 | 461.5965 | 86.3087 | 0.37006 | 25.0811 | 4082.5213 | 2953.8554
32.95 | 150.9014 | 147.8973 | 108.7376 | 810.7426 | 801.4911 | 374.932 | 469.9647 | 86.2917 | 0.36617 | 25.1652 | 3964.7218 | 2891.6741
32.9583 | 151.2782 | 147.9541 | 108.9374 | 811.0152 | 801.7223 | 374.1464 | 468.1675 | 86.3002 | 0.36264 | 25.16 | 4019.5762 | 2920.7353
32.9667 | 151.181 | 147.9032 | 108.6031 | 810.6131 | 801.3617 | 373.7816 | 467.0162 | 86.3087 | 0.34912 | 25.0695 | 4086.5666 | 2949.3095
32.975 | 151.2026 | 147.9695 | 108.3909 | 810.2247 | 800.8911 | 377.1485 | 470.3578 | 86.2071 | 0.35411 | 25.0721 | 3928.7994 | 2865.3728
32.9833 | 151.2303 | 147.9518 | 108.0441 | 809.9658 | 801.6645 | 374.4831 | 468.3921 | 86.2748 | 0.35959 | 25.063 | 3948.8641 | 2875.4387
32.9917 | 150.935 | 147.8854 | 108.819 | 810.4037 | 801.5241 | 374.0341 | 467.999 | 86.2579 | 0.35886 | 25.0281 | 4043.8481 | 2875.6011
33 | 151.2758 | 147.8618 | 108.9817 | 810.5331 | 801.7773 | 377.0363 | 472.6886 | 86.3002 | 0.35704 | 24.9569 | 3990.7736 | 2913.2671
33.0083 | 151.0778 | 147.8914 | 108.497 | 810.5387 | 801.5764 | 377.2608 | 474.0084 | 86.3002 | 0.34876 | 24.9518 | 3852.4239 | 2920.2483
33.0167 | 151.0934 | 147.9068 | 108.513 | 811.3705 | 801.169 | 373.2485 | 467.4655 | 86.2917 | 0.34279 | 24.9789 | 3970.3852 | 2909.2083
33.025 | 151.0142 | 147.8286 | 108.2909 | 810.8582 | 801.8131 | 372.5471 | 463.169 | 86.2748 | 0.34328 | 25.0242 | 4028.3141 | 2885.9917
33.0333 | 151.0538 | 147.7327 | 108.941 | 810.4863 | 801.7718 | 376.3629 | 471.5934 | 86.2917 | 0.34279 | 24.9996 | 3851.453 | 2870.2434
33.0417 | 151.0934 | 147.8618 | 109.1223 | 810.9105 | 801.8654 | 379.1126 | 474.8789 | 86.3087 | 0.3294 | 25.0397 | 3971.8415 | 2908.2341
33.05 | 151.0874 | 147.8108 | 108.9756 | 810.9271 | 801.9645 | 371.9298 | 464.6573 | 86.2579 | 0.33403 | 24.9957 | 3883.6537 | 2853.3587
33.0583 | 151.0382 | 147.7173 | 108.4563 | 810.7728 | 801.8517 | 372.6593 | 465.8367 | 86.2748 | 0.32344 | 25.0371 | 4002.5859 | 2964.7331
33.0667 | 151.1018 | 147.87 | 108.2404 | 809.9218 | 802.1985 | 375.6895 | 469.7962 | 86.3256 | 0.32149 | 25.2545 | 3984.4629 | 2888.7517
33.075 | 150.9866 | 147.6214 | 109.0126 | 810.4534 | 801.8214 | 375.0723 | 467.6059 | 86.2748 | 0.33671 | 25.1497 | 3985.5956 | 2896.3823
33.0833 | 151.0682 | 148.0169 | 109.0496 | 810.5415 | 801.9095 | 375.4651 | 469.74 | 86.3002 | 0.34693 | 25.2092 | 4030.2559 | 2854.4952
33.0917 | 151.1534 | 148.0559 | 108.856 | 811.2797 | 801.904 | 375.8298 | 471.2003 | 86.2917 | 0.34961 | 25.2286 | 3998.8642 | 2849.6246
33.1 | 151.0166 | 147.921 | 108.4341 | 810.8941 | 801.6426 | 373.4169 | 465.584 | 86.2833 | 0.35472 | 25.1898 | 3985.272 | 2916.6765
33.1083 | 151.1414 | 147.9541 | 108.2811 | 810.1228 | 801.0783 | 375.2967 | 472.1831 | 86.2833 | 0.35764 | 25.1536 | 4007.1167 | 2855.9563
33.1167 | 150.953 | 147.8132 | 108.6031 | 810.4397 | 801.271 | 372.7435 | 468.3641 | 86.2494 | 0.35764 | 25.1355 | 3931.0648 | 2833.5516
33.125 | 151.205 | 147.9719 | 109.0027 | 810.7178 | 801.5902 | 373.1363 | 469.5716 | 86.3002 | 0.36093 | 25.1355 | 3955.8221 | 2916.0271
33.1333 | 151.0742 | 148.0678 | 109.1026 | 811.0318 | 801.8214 | 374.3708 | 467.0723 | 86.2579 | 0.34985 | 25.1135 | 3975.4014 | 2833.3892
33.1417 | 151.187 | 148.0891 | 108.703 | 810.7481 | 801.9095 | 372.9118 | 468.5045 | 86.2156 | 0.34486 | 25.0992 | 3974.916 | 2880.147
33.15 | 151.193 | 148.05 | 108.5217 | 810.7839 | 801.3673 | 376.5593 | 470.8352 | 86.241 | 0.34717 | 25.0915 | 4079.9323 | 2832.2528
33.1583 | 151.0898 | 147.8132 | 108.4625 | 810.4836 | 801.6039 | 373.95 | 469.0942 | 86.2494 | 0.3507 | 25.0902 | 3957.1166 | 2813.2574
33.1667 | 151.1354 | 147.9482 | 108.9312 | 810.3239 | 802.0636 | 376.2507 | 470.0489 | 86.2579 | 0.3378 | 25.0345 | 3974.4305 | 2861.8011
33.175 | 151.1354 | 147.9932 | 109.2123 | 810.8197 | 801.8985 | 375.1284 | 469.3188 | 86.1902 | 0.33476 | 24.9556 | 3838.508 | 2912.4553
33.1833 | 151.175 | 148.0323 | 108.7844 | 810.3844 | 802.1242 | 373.4169 | 464.7416 | 86.2664 | 0.32916 | 24.9505 | 4045.3044 | 2880.7964
33.1917 | 151.2086 | 148.1104 | 108.3971 | 810.7673 | 801.1856 | 373.6413 | 465.5279 | 86.2325 | 0.32368 | 24.9724 | 4006.1458 | 2892.4859
33.2 | 151.1114 | 147.9695 | 108.6722 | 809.7703 | 801.3039 | 370.8917 | 464.3484 | 86.2241 | 0.33098 | 25.0074 | 4072.3271 | 2833.3892
33.2083 | 151.2146 | 147.8014 | 108.872 | 810.7976 | 801.5461 | 371.8737 | 464.8539 | 86.2241 | 0.32843 | 24.9789 | 4028.3141 | 2929.9895
33.2167 | 151.397 | 147.9364 | 108.7783 | 811.4119 | 801.2516 | 373.7536 | 467.0162 | 86.2494 | 0.32258 | 25.0203 | 4160.3532 | 2850.274
33.225 | 151.2146 | 148.0713 | 108.7314 | 811.04 | 801.6232 | 373.7816 | 466.3141 | 86.2494 | 0.31662 | 25.0268 | 4049.1879 | 2849.9493
33.2333 | 151.0838 | 147.9873 | 108.3625 | 811.5358 | 800.9626 | 375.8859 | 470.3017 | 86.241 | 0.32697 | 25.0501 | 3976.2105 | 2892.8106
33.2417 | 151.0838 | 147.9423 | 108.5032 | 810.6626 | 800.7507 | 375.8579 | 468.701 | 86.1902 | 0.32271 | 25.0423 | 4007.4403 | 2822.0245
33.25 | 151.3178 | 147.9932 | 108.8375 | 810.3899 | 801.3452 | 374.4831 | 469.9647 | 86.1902 | 0.32599 | 25.129 | 3884.4628 | 2895.4082
33.2583 | 151.0898 | 147.8132 | 109.0249 | 811.2797 | 801.326 | 372.7154 | 467.3812 | 86.1394 | 0.33744 | 25.1212 | 3953.2331 | 2919.7612
33.2667 | 151.193 | 147.96 | 108.8029 | 811.4918 | 801.6618 | 371.9018 | 464.5731 | 86.1733 | 0.34401 | 25.16 | 4108.2495 | 2897.5188
33.275 | 151.2962 | 148.0619 | 108.3465 | 810.5773 | 800.748 | 375.5493 | 469.7962 | 86.2071 | 0.34851 | 25.151 | 4184.7869 | 2857.2552
33.2833 | 151.1714 | 147.7138 | 108.2651 | 811.1007 | 800.693 | 375.4931 | 469.6277 | 86.2071 | 0.34571 | 25.1523 | 3944.0098 | 2967.3308
33.2917 | 150.9554 | 147.8606 | 108.7931 | 811.2715 | 801.1114 | 375.6895 | 470.3017 | 86.2071 | 0.34608 | 25.2157 | 3937.6991 | 2864.7234
33.3 | 150.9098 | 147.9956 | 109.2148 | 811.3184 | 801.4059 | 374.0341 | 468.0833 | 86.2325 | 0.3406 | 25.2027 | 3997.0843 | 2817.4786
33.3083 | 151.0923 | 147.8156 | 108.7931 | 811.4947 | 801.3757 | 374.0903 | 467.8305 | 86.1817 | 0.34231 | 25.1031 | 3905.3366 | 2847.514
33.3167 | 151.2867 | 148.0974 | 108.3836 | 810.7426 | 801.4498 | 375.409 | 469.1784 | 86.2579 | 0.34364 | 25.1859 | 3962.78 | 2853.521
33.325 | 151.0923 | 147.6356 | 108.3243 | 810.0431 | 801.205 | 376.1946 | 469.9085 | 86.2156 | 0.33488 | 25.0811 | 3902.5858 | 2893.2976
33.3333 | 150.983 | 147.6628 | 108.8683 | 810.7041 | 800.9986 | 375.9701 | 470.6106 | 86.1987 | 0.3434 | 25.0695 | 4005.6604 | 2924.1448
33.3417 | 151.0466 | 147.9956 | 109.0274 | 811.1063 | 801.0701 | 376.7277 | 473.6995 | 86.2494 | 0.33926 | 25.0035 | 3962.6182 | 2888.7517
33.35 | 150.965 | 147.7351 | 108.6623 | 810.7757 | 801.4004 | 376.1665 | 469.5716 | 86.2579 | 0.34145 | 24.9763 | 4118.4437 | 2849.7869
33.3583 | 150.9374 | 147.8428 | 108.5402 | 810.3378 | 801.706 | 373.2485 | 464.8539 | 86.1817 | 0.33646 | 24.9737 | 3956.4693 | 2889.2388
33.3667 | 151.2747 | 147.8606 | 108.5588 | 810.7344 | 800.9462 | 372.6032 | 465.219 | 86.241 | 0.33585 | 25.0139 | 4018.6053 | 2862.4505
33.375 | 150.9098 | 147.8606 | 108.8868 | 810.5223 | 801.1059 | 375.8579 | 469.0661 | 86.2241 | 0.32429 | 25.0488 | 3926.8576 | 2928.2036
33.3833 | 151.0862 | 147.9447 | 108.9744 | 810.3873 | 801.6728 | 375.8579 | 469.6277 | 86.2325 | 0.33171 | 25.0022 | 3955.8221 | 2943.3025
33.3917 | 151.2291 | 147.8606 | 108.9806 | 810.492 | 800.9931 | 377.7939 | 471.2845 | 86.1987 | 0.32867 | 25.0488 | 4027.9905 | 2929.6648
33.4 | 151.1774 | 147.8997 | 108.4588 | 810.4976 | 801.7417 | 374.6795 | 468.2237 | 86.2748 | 0.34559 | 25.0216 | 3926.8576 | 2886.9658
33.4083 | 151.2231 | 147.8097 | 108.4119 | 809.8971 | 801.4306 | 374.9601 | 467.3531 | 86.2494 | 0.34742 | 24.9996 | 3905.3366 | 2899.3047
33.4167 | 151.0346 | 147.8038 | 108.7808 | 810.4039 | 801.3591 | 375.1565 | 469.4592 | 86.241 | 0.34985 | 25.1549 | 3859.8672 | 2883.2317
33.425 | 151.1439 | 147.9115 | 108.9867 | 809.8255 | 801.6068 | 373.978 | 468.0552 | 86.2664 | 0.34949 | 25.0617 | 4031.0649 | 2897.1941
33.4333 | 151.2506 | 147.7019 | 108.8621 | 809.6134 | 801.56 | 375.4651 | 468.9538 | 86.1648 | 0.34778 | 25.0268 | 3942.7153 | 2879.0105
33.4417 | 151.1138 | 147.7019 | 108.534 | 809.3711 | 801.0701 | 376.7557 | 472.492 | 86.2494 | 0.35034 | 25.1329 | 3959.0583 | 2841.0198
33.45 | 150.989 | 147.9837 | 108.4057 | 810.4094 | 801.3646 | 374.6514 | 467.4374 | 86.2156 | 0.3518 | 25.1445 | 4059.3821 | 2872.5164
33.4583 | 150.8978 | 147.8937 | 108.9682 | 810.6739 | 801.505 | 373.0521 | 465.3874 | 86.2071 | 0.35521 | 25.1794 | 3947.5696 | 2955.8037
33.4667 | 151.0191 | 147.7884 | 108.7648 | 810.3791 | 802.3666 | 373.9219 | 467.7463 | 86.2748 | 0.34827 | 25.2053 | 4063.5892 | 2795.0738
33.475 | 151.2195 | 147.8962 | 108.877 | 810.7097 | 801.6647 | 376.419 | 470.4982 | 86.2071 | 0.35497 | 25.1562 | 3947.4078 | 2879.0105
33.4833 | 151.2927 | 147.9234 | 108.8117 | 809.9247 | 801.8711 | 377.9622 | 472.8009 | 86.2071 | 0.35704 | 25.1484 | 4099.3498 | 2913.7542
33.4917 | 151.1403 | 147.908 | 108.3269 | 810.2471 | 801.4088 | 374.4269 | 467.5778 | 86.241 | 0.35862 | 25.1704 | 3965.8545 | 2896.8694
33.5 | 151.0035 | 147.728 | 108.7488 | 810.0158 | 801.5906 | 377.0082 | 473.8961 | 86.1817 | 0.35959 | 25.0953 | 3985.9192 | 2873.0035
33.5083 | 151.1343 | 147.8571 | 109.0707 | 810.0103 | 801.7915 | 373.5291 | 469.9647 | 86.1479 | 0.34535 | 25.0527 | 4101.777 | 2930.6389
33.5167 | 151.0491 | 148.088 | 109.03 | 809.6163 | 801.3152 | 373.7536 | 465.8087 | 86.1648 | 0.34997 | 25.0307 | 3963.1036 | 2937.9448
33.525 | 151.1068 | 147.9199 | 108.9955 | 809.7679 | 801.5906 | 377.0363 | 471.6496 | 86.1479 | 0.34912 | 25.0358 | 3968.7671 | 2876.8999
33.5333 | 151.1524 | 147.9199 | 108.3393 | 809.3135 | 801.6731 | 375.7737 | 469.5716 | 86.1902 | 0.33938 | 25.0734 | 4042.7154 | 2926.093
33.5417 | 151.0371 | 147.7612 | 108.5021 | 810.17 | 801.0015 | 375.3528 | 469.4312 | 86.1648 | 0.33963 | 25.0436 | 3987.6991 | 2766.3373
33.55 | 151.1343 | 147.8571 | 109.0238 | 810.046 | 801.2492 | 377.5133 | 469.6839 | 86.131 | 0.33597 | 24.9375 | 3922.4887 | 2927.2295
33.5583 | 151.0431 | 147.7221 | 109.0238 | 809.509 | 801.7859 | 375.9421 | 469.9085 | 86.1394 | 0.33074 | 24.9259 | 3935.5955 | 2856.6058
33.5667 | 151.0155 | 147.8299 | 108.7143 | 810.5529 | 801.3841 | 377.2047 | 471.2564 | 86.0887 | 0.33171 | 24.9142 | 4030.5795 | 2876.2505
33.575 | 151.1619 | 147.7943 | 108.3959 | 809.9468 | 801.1913 | 375.1845 | 469.9085 | 86.2156 | 0.3182 | 24.9582 | 3887.2136 | 2798.6456
33.5833 | 150.9975 | 147.6321 | 108.2269 | 810.2939 | 801.2079 | 375.1284 | 467.9428 | 86.2494 | 0.3182 | 24.9841 | 3955.4985 | 2782.0856
33.5917 | 151.1559 | 147.8784 | 108.8585 | 809.9413 | 801.8051 | 373.0241 | 464.0115 | 86.2156 | 0.30858 | 25.0436 | 4018.1199 | 2889.8882
33.6 | 150.9734 | 147.8784 | 109.1397 | 810.3847 | 802.2895 | 374.1183 | 467.2127 | 86.1902 | 0.30469 | 25.054 | 3981.7121 | 2902.8765
33.6083 | 151.1283 | 147.8062 | 108.8302 | 810.4068 | 801.5684 | 373.2766 | 466.2299 | 86.2156 | 0.31041 | 25.0578 | 3856.4692 | 2841.3445
33.6167 | 151.1043 | 147.8725 | 108.4305 | 809.955 | 801.4059 | 373.6694 | 465.8648 | 86.1225 | 0.31723 | 25.0488 | 4038.3465 | 2833.3892
33.625 | 151.1103 | 147.9234 | 108.6242 | 810.2965 | 801.995 | 376.391 | 471.8181 | 86.1733 | 0.30323 | 25.1161 | 3984.3011 | 2906.4482
33.6333 | 150.9674 | 147.7825 | 108.6649 | 809.1454 | 801.0922 | 375.7176 | 470.1332 | 86.1733 | 0.31966 | 25.107 | 4017.3108 | 2804.4903
33.6417 | 150.983 | 147.8878 | 109.0089 | 809.7182 | 801.706 | 379.2529 | 473.531 | 86.1564 | 0.32526 | 25.1161 | 3932.8447 | 2887.94
33.65 | 151.0466 | 147.9506 | 109.0274 | 810.0321 | 801.4417 | 372.3788 | 465.584 | 86.1225 | 0.3221 | 25.1937 | 4039.9646 | 2932.1001
33.6583 | 151.0346 | 148.0287 | 108.5464 | 809.5005 | 801.1169 | 373.6694 | 464.8258 | 86.1902 | 0.32271 | 25.1898 | 3972.0033 | 2926.9048
33.6667 | 151.0191 | 147.9234 | 108.3898 | 809.294 | 800.9518 | 378.0464 | 474.5419 | 86.1225 | 0.32916 | 25.129 | 4000.9678 | 2947.8484
33.675 | 151.007 | 147.9115 | 108.5649 | 810.0844 | 801.5353 | 374.2867 | 466.9881 | 86.131 | 0.32818 | 25.1445 | 3959.0583 | 2875.2764
33.6833 | 150.995 | 147.8547 | 109.2087 | 809.8889 | 801.6702 | 375.2406 | 468.6449 | 86.1056 | 0.32904 | 25.0527 | 3942.5534 | 2914.8906
33.6917 | 150.9278 | 148.1483 | 109.1865 | 809.8255 | 801.4829 | 374.455 | 466.286 | 86.0887 | 0.32429 | 25.0979 | 3992.8771 | 2807.7374
33.7 | 151.0311 | 147.8452 | 108.5897 | 810.1534 | 801.0262 | 374.7917 | 470.5263 | 86.1056 | 0.31589 | 25.0281 | 3996.7607 | 2823.161
33.7083 | 151.2315 | 147.728 | 108.4207 | 809.4566 | 801.1143 | 375.3809 | 469.2907 | 86.0717 | 0.3098 | 25.0345 | 3920.3851 | 2856.2811
33.7167 | 151.0155 | 147.7849 | 108.5737 | 810.0874 | 801.7859 | 374.0341 | 466.258 | 86.0548 | 0.31224 | 25.0553 | 4038.6701 | 2838.4222
33.725 | 151.0491 | 147.728 | 108.9831 | 809.5448 | 801.6153 | 375.7457 | 467.325 | 86.0971 | 0.32185 | 24.9686 | 3890.288 | 2828.5186
33.7333 | 151.2436 | 147.9649 | 109.0892 | 809.9937 | 801.4446 | 374.6514 | 468.0552 | 86.0971 | 0.32064 | 24.9608 | 3910.5146 | 2843.2928
33.7417 | 151.1283 | 148.0761 | 108.7833 | 810.0763 | 801.5684 | 374.2305 | 468.6168 | 86.1056 | 0.32891 | 24.9867 | 4066.8255 | 2884.0435
33.75 | 151.1679 | 147.8003 | 108.449 | 809.5861 | 800.7483 | 374.0341 | 469.4873 | 86.0802 | 0.33695 | 24.9582 | 4053.0714 | 2892.4859
33.7583 | 150.9975 | 147.8571 | 108.5551 | 809.6743 | 801.4556 | 376.1385 | 472.7167 | 86.0802 | 0.31808 | 25.0035 | 3966.3399 | 2848.6504
33.7667 | 151.1679 | 147.7552 | 108.8709 | 809.8642 | 802.0997 | 374.7917 | 469.3469 | 86.1225 | 0.32867 | 25.019 | 3881.7119 | 2873.1658
33.775 | 150.9795 | 148.0193 | 109.0521 | 810.8613 | 801.4859 | 376.1385 | 471.0037 | 86.1564 | 0.32222 | 24.9854 | 4007.4403 | 2895.5706
33.7833 | 151.3899 | 147.9293 | 108.9584 | 810.0073 | 801.6647 | 372.8557 | 465.3032 | 86.131 | 0.31479 | 25.0035 | 3952.7476 | 2861.4764
33.7917 | 151.1103 | 148.1933 | 108.6242 | 809.7458 | 801.4446 | 373.4169 | 467.662 | 86.1056 | 0.32916 | 25.054 | 4028.6377 | 2827.5445
33.8 | 151.1439 | 148.0465 | 108.4243 | 809.9605 | 801.8656 | 375.3809 | 468.8134 | 86.1225 | 0.32818 | 25.0423 | 4040.1264 | 2859.5281
33.8083 | 151.0526 | 148.0915 | 108.8462 | 810.8749 | 802.1189 | 372.6593 | 467.1285 | 86.1817 | 0.34304 | 25.129 | 3940.4499 | 2909.2083
33.8167 | 151.1835 | 148.0406 | 109.0743 | 810.0844 | 801.0399 | 374.455 | 467.6059 | 86.1141 | 0.34011 | 25.129 | 3906.6311 | 2842.1563
33.825 | 151.2171 | 147.6687 | 108.8276 | 809.6492 | 800.8526 | 373.5852 | 469.5435 | 86.1564 | 0.31893 | 25.2079 | 3967.4726 | 2824.7845
33.8333 | 150.9434 | 147.8487 | 108.4526 | 810.0321 | 801.8545 | 374.9601 | 470.751 | 86.1817 | 0.32246 | 25.1807 | 3928.7994 | 2901.0906
33.8417 | 150.995 | 147.8097 | 108.2712 | 809.8144 | 801.8848 | 371.8456 | 466.5107 | 86.1056 | 0.32003 | 25.1264 | 3911 | 2844.2669
33.85 | 151.0346 | 147.8038 | 108.7339 | 810.0926 | 802.2867 | 376.7838 | 470.9195 | 86.1733 | 0.33062 | 25.1626 | 3875.5631 | 2839.5587
33.8583 | 150.9254 | 147.921 | 109.184 | 809.7676 | 801.4251 | 377.7658 | 473.4749 | 86.1394 | 0.32745 | 25.1626 | 3920.8706 | 2895.7329
33.8667 | 151.1198 | 148.1128 | 108.9152 | 809.7676 | 800.5994 | 375.0442 | 469.6839 | 86.1141 | 0.33695 | 25.0565 | 3946.4369 | 2884.8553
33.875 | 151.0923 | 147.9056 | 108.6525 | 809.2361 | 801.9261 | 375.1284 | 469.8804 | 86.1056 | 0.33865 | 25.1238 | 4030.9031 | 2896.22
33.8833 | 151.0983 | 147.8215 | 108.1898 | 810.2744 | 801.1059 | 374.5672 | 468.701 | 86.1394 | 0.34157 | 25.1769 | 4015.3691 | 2930.1518
33.8917 | 151.001 | 147.8606 | 108.6525 | 809.6547 | 801.2297 | 374.5672 | 467.8024 | 86.1648 | 0.35119 | 25.0294 | 4025.8869 | 2841.6692
33.9 | 150.995 | 147.7647 | 109.2555 | 809.8421 | 800.8803 | 374.3428 | 468.8976 | 86.1902 | 0.349 | 25.0462 | 4009.5439 | 2830.3045
33.9083 | 151.2075 | 147.9743 | 108.8178 | 810.2084 | 800.7922 | 374.5953 | 466.6511 | 86.1394 | 0.34705 | 25.0514 | 3892.0679 | 2888.427
33.9167 | 151.0226 | 147.8369 | 108.6747 | 810.1423 | 801.139 | 373.7536 | 466.3703 | 86.1225 | 0.32891 | 25.01 | 3949.026 | 2872.1917
33.925 | 150.9795 | 147.7493 | 108.2084 | 810.7207 | 800.5198 | 371.7334 | 464.8258 | 86.0971 | 0.31272 | 25.0035 | 4004.0422 | 2919.2742
33.9333 | 151.0983 | 147.8665 | 108.7993 | 810.1892 | 801.5574 | 376.1104 | 470.0209 | 86.0379 | 0.30104 | 24.9259 | 3960.5146 | 2910.8318
33.9417 | 150.9218 | 147.7825 | 109.0398 | 809.9992 | 800.9134 | 374.1464 | 467.662 | 85.7417 | 0.29568 | 24.8431 | 4108.735 | 2978.8579
33.95 | 151.2075 | 147.7043 | 108.9584 | 809.7292 | 801.0151 | 374.3147 | 469.3469 | 85.7333 | 0.29945 | 24.8599 | 4036.7284 | 2920.7353
33.9583 | 151.0251 | 148.0643 | 108.8178 | 809.966 | 801.0454 | 373.6133 | 467.5778 | 85.7671 | 0.28412 | 24.8677 | 4088.9938 | 2921.0601
33.9667 | 151.0311 | 147.9352 | 108.449 | 809.5997 | 801.505 | 374.5672 | 468.1956 | 85.8517 | 0.28789 | 24.8547 | 4035.7575 | 2845.5657
33.975 | 150.9158 | 147.6865 | 108.7056 | 809.8063 | 801.4225 | 372.8838 | 467.7182 | 85.9025 | 0.29678 | 24.9815 | 4024.5924 | 2836.6363
33.9833 | 151.0887 | 147.7221 | 108.8832 | 810.627 | 801.5408 | 373.7536 | 465.7806 | 86.021 | 0.30091 | 24.9479 | 3998.7024 | 2939.7307
33.9917 | 151.0983 | 147.9115 | 109.0804 | 810.3378 | 801.6234 | 375.5773 | 469.5996 | 86.1733 | 0.29738 | 25.0617 | 3933.1683 | 2935.9966
34 | 151.001 | 147.8606 | 108.7931 | 811.3294 | 801.417 | 378.1586 | 474.1207 | 86.1394 | 0.30432 | 25.1225 | 3951.1295 | 2864.7234
34.0083 | 151.0406 | 147.8997 | 108.5526 | 809.5337 | 801.3565 | 376.2507 | 468.7291 | 86.1987 | 0.32234 | 25.1652 | 4044.3335 | 2949.6343
34.0167 | 151.0406 | 147.7197 | 108.4119 | 810.2139 | 801.4995 | 375.8859 | 470.1893 | 86.1733 | 0.31711 | 25.2002 | 4093.8482 | 2930.8013
34.025 | 150.9314 | 147.7919 | 108.9559 | 810.4865 | 801.0701 | 372.968 | 467.634 | 86.1225 | 0.31796 | 25.2402 | 3961.6473 | 2843.2928
34.0333 | 151.0406 | 147.8097 | 109.1149 | 810.616 | 801.4472 | 374.932 | 468.5045 | 86.1225 | 0.29763 | 25.1549 | 3994.3335 | 2849.6246
34.0417 | 151.0862 | 147.9447 | 108.7869 | 810.0678 | 801.3536 | 375.4651 | 467.4374 | 86.1394 | 0.29458 | 25.1225 | 4012.4565 | 2909.8577
34.05 | 151.0046 | 147.9091 | 108.5624 | 811.1007 | 801.0233 | 376.3629 | 472.829 | 86.0887 | 0.29738 | 25.0772 | 4098.2172 | 2838.4222
34.0583 | 150.965 | 147.8251 | 108.4279 | 810.1807 | 801.3425 | 370.2744 | 463.1971 | 86.0971 | 0.2958 | 25.1122 | 4042.3918 | 2845.7281
34.0667 | 151.0466 | 147.8606 | 108.9337 | 810.222 | 801.5902 | 373.8658 | 466.0895 | 86.0717 | 0.29678 | 25.0358 | 3971.8415 | 2831.928
34.075 | 151.0166 | 147.921 | 109.3245 | 810.4341 | 801.5958 | 372.6874 | 466.5669 | 86.0887 | 0.29507 | 25.0242 | 3911.9709 | 2901.9023
34.0833 | 150.959 | 147.7741 | 108.8905 | 809.8915 | 801.549 | 375.5493 | 468.9819 | 86.0887 | 0.29422 | 25.0384 | 3994.3335 | 2904.6624
34.0917 | 150.9254 | 147.876 | 108.5747 | 809.7318 | 801.4306 | 375.6615 | 469.5996 | 86.1141 | 0.30286 | 25.0281 | 3927.3431 | 2853.034
34.1 | 150.983 | 147.6628 | 108.5871 | 809.495 | 800.9875 | 370.4428 | 462.4389 | 86.0971 | 0.30104 | 24.9841 | 3926.0486 | 2841.994
34.1083 | 150.7669 | 147.5847 | 108.7401 | 810.7923 | 800.7977 | 373.5011 | 470.2736 | 86.0717 | 0.29544 | 25.0048 | 4002.9095 | 2916.6765
34.1167 | 151.0862 | 147.8997 | 108.9744 | 810.1478 | 801.5574 | 373.1924 | 465.8648 | 86.0802 | 0.29751 | 24.9388 | 4022.4889 | 2854.6575
34.125 | 151.0587 | 147.8725 | 108.9929 | 810.101 | 801.6344 | 373.4449 | 466.9881 | 86.0971 | 0.29897 | 24.9686 | 4059.8676 | 2884.0435
34.1333 | 151.1955 | 147.9175 | 108.2898 | 809.3272 | 801.6042 | 371.9298 | 464.0115 | 86.1394 | 0.28217 | 24.9556 | 3996.437 | 2893.46
34.1417 | 151.1283 | 147.7612 | 108.4083 | 809.9771 | 802.1712 | 373.5011 | 470.077 | 86.0802 | 0.29264 | 24.9647 | 3798.8639 | 2855.3069
34.15 | 150.9734 | 147.7884 | 108.671 | 810.1589 | 801.6923 | 375.5212 | 468.3921 | 86.0887 | 0.30371 | 24.9427 | 4088.5084 | 2878.6858
34.1583 | 151.1619 | 147.7493 | 108.9584 | 810.5665 | 801.5629 | 373.0241 | 466.5388 | 86.0971 | 0.30018 | 25.0229 | 3928.7994 | 2866.6717
34.1667 | 151.0587 | 147.9175 | 108.9461 | 810.8144 | 800.8198 | 371.8456 | 465.7525 | 86.0887 | 0.30238 | 25.0811 | 4063.7511 | 2841.6692
34.175 | 151.2807 | 147.7765 | 108.5649 | 809.9468 | 801.2739 | 374.6514 | 467.9709 | 86.0464 | 0.29239 | 25.0061 | 3931.8738 | 2892.1611
34.1833 | 151.1043 | 147.8725 | 108.3836 | 810.4839 | 801.6455 | 372.4068 | 464.9662 | 86.0717 | 0.29118 | 25.0565 | 4013.4273 | 2840.0457
34.1917 | 150.9734 | 147.8784 | 108.7179 | 810.1176 | 801.2794 | 373.0241 | 467.8867 | 86.0802 | 0.29264 | 25.107 | 4065.2074 | 2889.4011
34.2 | 150.9278 | 147.8334 | 108.9522 | 810.1478 | 801.5987 | 376.3349 | 469.712 | 86.0802 | 0.29531 | 25.16 | 3969.4143 | 2840.6951
34.2083 | 151.2075 | 148.0193 | 108.771 | 810.9218 | 801.7115 | 373.4449 | 466.5107 | 86.1141 | 0.28241 | 25.2312 | 3816.6633 | 2859.6905
34.2167 | 151.0191 | 148.0584 | 108.7648 | 811.1228 | 801.0454 | 375.0442 | 471.3688 | 86.0887 | 0.27888 | 25.1471 | 4039.8028 | 2853.034
34.225 | 151.1955 | 147.9175 | 108.5242 | 810.2965 | 801.2518 | 370.8636 | 463.1971 | 86.0125 | 0.26853 | 25.1355 | 3968.7671 | 2877.0623
34.2333 | 150.9218 | 147.7825 | 108.4773 | 810.4728 | 801.428 | 374.8759 | 468.8134 | 86.0548 | 0.27279 | 25.1717 | 3965.8545 | 2878.5235
34.2417 | 151.001 | 147.9056 | 108.8868 | 810.1313 | 800.8803 | 374.1744 | 470.3578 | 85.9364 | 0.28679 | 25.0695 | 4049.0261 | 2819.2645
34.25 | 151.0346 | 147.7138 | 109.1556 | 809.7237 | 801.0922 | 373.5011 | 466.623 | 86.021 | 0.30481 | 25.041 | 3917.3107 | 2843.6175
34.2583 | 151.1895 | 148.0015 | 108.7056 | 809.9081 | 800.7811 | 373.2766 | 467.3531 | 86.021 | 0.29641 | 25.0785 | 4011.971 | 2894.4341
34.2667 | 151.0862 | 147.8997 | 108.6463 | 809.9439 | 801.0233 | 377.4852 | 472.0427 | 85.9364 | 0.29057 | 25.041 | 4154.2043 | 2901.9023
34.275 | 151.0526 | 147.8215 | 108.4243 | 810.0623 | 801.3893 | 376.5874 | 470.9195 | 86.0294 | 0.28972 | 24.9815 | 3911 | 2872.5164
34.2833 | 150.989 | 147.6237 | 108.7339 | 809.9907 | 801.3178 | 374.5953 | 469.2346 | 86.0633 | 0.30238 | 25.0126 | 4108.5732 | 2892.3235
34.2917 | 150.8065 | 147.8487 | 109.1088 | 810.1973 | 802.0197 | 375.3809 | 468.1113 | 86.0802 | 0.29093 | 24.9518 | 3969.5761 | 2804.0033
34.3 | 151.0526 | 147.8215 | 108.7993 | 810.2855 | 801.5298 | 375.1565 | 468.673 | 86.0887 | 0.29678 | 24.9531 | 3951.9386 | 2848.3257
34.3083 | 151.0526 | 147.6415 | 108.4243 | 810.1394 | 801.6728 | 372.0421 | 466.7915 | 86.0717 | 0.28947 | 24.9647 | 4053.0714 | 2909.533
34.3167 | 150.9674 | 147.7825 | 108.4305 | 809.8834 | 801.4995 | 375.1003 | 470.1613 | 86.0887 | 0.29227 | 24.9815 | 4077.6669 | 2859.6905
34.325 | 150.9278 | 147.7884 | 108.9991 | 810.1368 | 801.5463 | 375.9421 | 469.2627 | 86.0971 | 0.31029 | 24.9828 | 4018.929 | 2914.8906
34.3333 | 150.8366 | 147.4283 | 109.1865 | 810.2939 | 801.5795 | 373.1363 | 464.5731 | 86.0802 | 0.31918 | 25.0074 | 4122.6508 | 2885.0176
34.3417 | 150.8186 | 147.7706 | 108.8868 | 809.6632 | 801.3207 | 373.8377 | 466.4826 | 86.0802 | 0.29556 | 24.9724 | 3912.4563 | 2805.1397
34.35 | 150.6265 | 147.8062 | 108.7365 | 810.696 | 801.4033 | 375.6615 | 469.2627 | 86.1225 | 0.31747 | 25.0048 | 4115.5311 | 2817.9657
34.3583 | 150.7298 | 147.728 | 108.3738 | 810.0874 | 801.0841 | 373.8377 | 464.7416 | 86.1141 | 0.31723 | 25.0979 | 4004.5277 | 2863.0999
34.3667 | 150.9123 | 147.7731 | 108.9831 | 810.3821 | 801.7502 | 377.5133 | 470.3297 | 86.1141 | 0.32831 | 24.9582 | 4013.9128 | 2883.0694
34.375 | 150.9063 | 147.8121 | 108.9301 | 810.6713 | 801.2547 | 375.6054 | 467.7744 | 86.1225 | 0.34255 | 25.0785 | 3976.3723 | 2938.7566
34.3833 | 151.0491 | 147.728 | 108.7957 | 810.1287 | 802.1163 | 376.1104 | 469.5154 | 86.2325 | 0.34109 | 25.1342 | 4001.7768 | 2897.8435
34.3917 | 150.9123 | 147.503 | 108.5613 | 810.2718 | 800.8143 | 370.3866 | 460.5855 | 86.1817 | 0.3305 | 25.1484 | 4024.5924 | 2874.627
34.4 | 150.9002 | 147.7162 | 108.5958 | 809.9634 | 801.1666 | 372.6313 | 467.4935 | 86.0971 | 0.32149 | 25.1342 | 3937.6991 | 2952.3943
34.4083 | 150.9855 | 147.6202 | 108.7771 | 809.7513 | 801.9043 | 373.7255 | 465.8648 | 86.1902 | 0.32818 | 25.151 | 3986.8901 | 2876.7376
34.4167 | 150.9639 | 147.779 | 108.9893 | 809.9579 | 801.4088 | 375.6615 | 471.3688 | 86.1394 | 0.33671 | 25.1186 | 4010.3529 | 3002.7238
34.425 | 151.1068 | 148.0099 | 108.9486 | 810.6244 | 801.8685 | 374.1464 | 467.325 | 86.1987 | 0.33768 | 25.1148 | 4063.7511 | 2882.5823
34.4333 | 151.2771 | 147.683 | 108.6551 | 810.696 | 800.9492 | 371.6773 | 466.623 | 86.1648 | 0.31747 | 25.1161 | 4055.175 | 2912.1306
34.4417 | 151.0827 | 147.8512 | 108.5958 | 810.9852 | 801.6923 | 372.491 | 466.2018 | 86.1479 | 0.30457 | 25.032 | 3911.4854 | 2895.8953
34.45 | 151.1739 | 147.9412 | 108.4552 | 810.7676 | 801.64 | 375.6334 | 469.6558 | 86.131 | 0.30785 | 25.1445 | 4074.5925 | 2900.1165
34.4583 | 151.1283 | 148.1661 | 109.0176 | 810.9273 | 801.9647 | 377.2327 | 470.779 | 86.1648 | 0.29982 | 25.1316 | 3860.9999 | 2959.0507
34.4667 | 151.1679 | 147.7552 | 109.1052 | 810.9963 | 801.4969 | 372.2946 | 468.1113 | 86.1225 | 0.29422 | 25.0656 | 4015.0455 | 2892.3235
34.475 | 151.2711 | 148.0821 | 108.5551 | 810.3378 | 801.5821 | 373.9219 | 466.7073 | 86.2071 | 0.3025 | 25.0553 | 3898.2168 | 2866.347
34.4833 | 151.0191 | 148.0134 | 108.4366 | 810.6491 | 801.1501 | 373.1082 | 467.325 | 86.0971 | 0.27121 | 25.041 | 4043.6863 | 2859.5281
34.4917 | 151.1223 | 147.7552 | 108.449 | 811.1284 | 802.0418 | 372.8838 | 466.3422 | 86.1056 | 0.26001 | 24.944 | 4022.327 | 2916.5142
34.5 | 151.1955 | 147.8725 | 108.9461 | 810.302 | 801.7115 | 372.2385 | 469.1223 | 86.0633 | 0.26707 | 24.8961 | 4005.1749 | 2923.8201
34.5083 | 151.0371 | 147.8512 | 109.3456 | 810.6491 | 801.3978 | 371.8737 | 464.18 | 85.9956 | 0.25879 | 24.9531 | 3894.6569 | 2867.1587
34.5167 | 151.0491 | 147.683 | 108.7019 | 810.0984 | 801.7144 | 373.3046 | 469.712 | 86.021 | 0.26671 | 24.9608 | 4066.0164 | 2921.5471
34.525 | 151.0887 | 147.9021 | 108.5083 | 810.3352 | 801.0015 | 371.9859 | 466.8757 | 86.0041 | 0.27048 | 24.9466 | 4033.4921 | 2894.7588
34.5333 | 150.7478 | 147.7458 | 108.533 | 810.4289 | 800.4346 | 373.2485 | 468.3921 | 86.0294 | 0.27985 | 24.9919 | 4106.7932 | 2949.959
34.5417 | 150.982 | 147.7518 | 109.0547 | 810.1866 | 801.72 | 370.1622 | 461.5965 | 86.0633 | 0.27072 | 24.9453 | 4100.6443 | 2894.9212
34.55 | 151.216 | 147.9827 | 109.1078 | 810.4511 | 801.9017 | 372.2946 | 466.7634 | 86.0125 | 0.27145 | 25.01 | 4060.0294 | 2862.1258
34.5583 | 151.222 | 147.8987 | 108.7859 | 809.9195 | 801.4531 | 377.5694 | 473.0256 | 85.9956 | 0.27267 | 24.9349 | 4031.3886 | 2922.5212
34.5667 | 151.1489 | 147.8715 | 108.2888 | 809.9553 | 800.9108 | 376.9521 | 472.5482 | 86.0379 | 0.30152 | 25.0811 | 4053.2333 | 2856.9305
34.575 | 151.1824 | 148.1745 | 108.464 | 810.4345 | 802.3393 | 374.0903 | 467.2127 | 86.0379 | 0.29872 | 25.0928 | 3975.0778 | 2879.0105
34.5833 | 150.988 | 147.6227 | 109.0609 | 810.2858 | 801.1173 | 371.7334 | 465.1909 | 86.0971 | 0.31711 | 25.1148 | 3867.4724 | 2875.6011
34.5917 | 151.0972 | 147.7755 | 109.1263 | 810.1785 | 801.0926 | 372.5471 | 466.3422 | 86.1056 | 0.33111 | 25.1406 | 3939.9644 | 2837.1234
34.6 | 151.228 | 147.8596 | 108.8859 | 810.1206 | 801.2824 | 373.6133 | 466.3422 | 86.131 | 0.32137 | 25.1173 | 4031.2267 | 2933.0742
34.6083 | 151.0732 | 147.7518 | 108.3516 | 810.3574 | 802.0971 | 372.7996 | 467.2127 | 86.1902 | 0.32039 | 25.1497 | 4021.3562 | 2997.2038
34.6167 | 150.7659 | 147.7637 | 108.364 | 810.5806 | 801.3705 | 374.8198 | 467.297 | 86.1902 | 0.32404 | 25.0992 | 4040.2882 | 2875.6011
34.625 | 151.0852 | 147.8087 | 108.7391 | 810.7403 | 801.6953 | 377.0924 | 470.8914 | 86.1479 | 0.32429 | 25.1186 | 4096.7608 | 2870.4058
34.6333 | 151.3072 | 147.8027 | 109.0609 | 809.9745 | 801.6318 | 372.0421 | 465.0505 | 86.1733 | 0.33756 | 25.0514 | 4031.3886 | 2775.9161
34.6417 | 151.0732 | 147.7518 | 108.961 | 810.104 | 801.8851 | 371.9298 | 465.3874 | 86.1225 | 0.34511 | 24.9789 | 3958.0874 | 2895.2459
34.65 | 150.994 | 147.9436 | 108.4578 | 810.765 | 801.3071 | 372.2385 | 465.9771 | 86.1733 | 0.34231 | 25.0941 | 3846.1132 | 2868.4576
34.6583 | 150.982 | 147.7968 | 108.3985 | 810.4042 | 801.6897 | 371.8737 | 464.1519 | 86.0971 | 0.31041 | 25.0682 | 3855.9837 | 2806.4386
34.6667 | 150.982 | 147.6618 | 108.5861 | 810.3105 | 801.6787 | 373.4169 | 467.1566 | 86.131 | 0.31723 | 25.0126 | 3879.2847 | 2902.2271
34.675 | 150.982 | 147.9318 | 109.1016 | 810.9963 | 801.8685 | 375.6615 | 469.4592 | 86.1394 | 0.31893 | 24.997 | 4029.4468 | 2856.9305
34.6833 | 150.982 | 147.8418 | 109.1484 | 810.2858 | 801.943 | 373.2205 | 469.2346 | 86.1056 | 0.30773 | 24.9931 | 3977.8286 | 2859.8528
34.6917 | 151.21 | 147.8418 | 108.6329 | 810.8421 | 801.8796 | 376.5032 | 471.5092 | 86.1564 | 0.32356 | 25.0139 | 3893.8479 | 2875.4387
34.7 | 150.9303 | 147.9258 | 108.3923 | 809.8753 | 802.3585 | 372.1543 | 469.2627 | 86.1733 | 0.32234 | 24.9789 | 3868.4433 | 2904.0129
34.7083 | 150.994 | 147.6737 | 108.5516 | 810.2445 | 802.2733 | 373.2485 | 465.8929 | 86.1564 | 0.32636 | 25.0863 | 4001.2914 | 2837.6104
34.7167 | 150.8967 | 147.7127 | 109.1078 | 810.25 | 802.0724 | 374.6234 | 468.8976 | 86.1648 | 0.31394 | 24.9931 | 3965.2072 | 2843.2928
34.725 | 150.9424 | 147.8927 | 109.2951 | 810.6632 | 801.4118 | 373.0802 | 467.7744 | 86.1394 | 0.31723 | 24.9712 | 3979.2849 | 2891.6741
34.7333 | 151.0637 | 147.6524 | 108.8107 | 810.8864 | 802.089 | 372.3507 | 463.1971 | 86.0971 | 0.30481 | 25.054 | 4002.1005 | 2887.4529
34.7417 | 150.8115 | 147.9436 | 108.5516 | 811.228 | 801.5221 | 368.3665 | 458.339 | 86.0887 | 0.29653 | 24.9815 | 3916.6634 | 2813.7445
34.75 | 151.0697 | 147.7934 | 108.4887 | 811.1454 | 802.3478 | 374.0903 | 469.4592 | 86.0379 | 0.2734 | 25.0229 | 3983.8157 | 2871.867
34.7583 | 151.0697 | 147.7484 | 108.8637 | 810.8673 | 801.9873 | 372.6593 | 467.1846 | 86.0125 | 0.26865 | 24.9737 | 3949.9968 | 2929.6648
34.7667 | 151.2306 | 147.7721 | 108.9354 | 810.7378 | 802.1056 | 373.0802 | 468.8414 | 86.0717 | 0.26914 | 25.0384 | 4131.2269 | 2854.0081
34.775 | 151.0878 | 147.8562 | 109.1634 | 810.3659 | 801.3624 | 372.0982 | 465.1066 | 86.0548 | 0.27462 | 25.1355 | 3939.1554 | 2890.2129
34.7833 | 150.9329 | 147.8384 | 108.6763 | 811.0023 | 801.9158 | 375.7176 | 471.3126 | 86.0887 | 0.29398 | 25.1963 | 3992.8771 | 2892.6482
34.7917 | 150.9113 | 147.7721 | 108.0915 | 810.6607 | 800.8313 | 376.0543 | 470.6667 | 86.0633 | 0.30493 | 25.1393 | 3991.0972 | 2935.5095
34.8 | 151.0542 | 147.9131 | 108.7072 | 810.4183 | 801.6625 | 376.4752 | 472.492 | 86.0971 | 0.31151 | 25.1562 | 3972.327 | 2858.3917
34.8083 | 151.0086 | 147.8231 | 108.9884 | 810.1291 | 801.2909 | 371.1162 | 464.0957 | 86.0887 | 0.32039 | 25.1626 | 3990.9354 | 2835.1751
34.8167 | 151.1669 | 147.6193 | 108.8231 | 810.3412 | 801.5029 | 374.2867 | 469.6839 | 86.1056 | 0.31345 | 25.1393 | 3952.2622 | 2874.7893
34.825 | 151.185 | 147.6371 | 108.5135 | 809.8289 | 801.3624 | 373.7255 | 466.286 | 86.1225 | 0.31844 | 25.1277 | 3869.7378 | 2822.5116
34.8333 | 151.0482 | 147.7271 | 108.4198 | 809.9226 | 801.6212 | 378.1306 | 471.5092 | 86.0971 | 0.31516 | 25.1264 | 3995.628 | 2940.7048
34.8417 | 151.006 | 147.7755 | 108.7983 | 810.3715 | 801.368 | 373.8939 | 470.1051 | 86.0717 | 0.32697 | 25.0281 | 3981.7121 | 2922.1965
34.85 | 151.0938 | 147.6821 | 109.0291 | 810.6138 | 801.0734 | 374.3147 | 468.673 | 86.0717 | 0.32831 | 25.0436 | 3898.5404 | 2892.6482
34.8583 | 150.969 | 147.784 | 109.0415 | 810.2833 | 801.2386 | 371.1162 | 463.3375 | 86.0802 | 0.32989 | 25.0126 | 4056.4695 | 2937.9448
34.8667 | 151.0878 | 147.6762 | 108.648 | 810.7624 | 801.8413 | 373.2766 | 466.5107 | 86.0802 | 0.30189 | 24.9828 | 4038.0229 | 2932.5871
34.875 | 150.9449 | 147.8053 | 108.3136 | 810.6083 | 801.9762 | 373.4449 | 466.8196 | 86.0887 | 0.29629 | 25.0151 | 4084.6249 | 2920.2483
34.8833 | 150.9664 | 147.7815 | 108.5701 | 810.3906 | 801.222 | 373.5291 | 465.1628 | 86.0464 | 0.33123 | 24.9492 | 3791.0969 | 2898.0059
34.8917 | 150.9053 | 147.9012 | 109.0229 | 810.5503 | 802.0009 | 373.1363 | 466.9881 | 86.1056 | 0.33719 | 25.0333 | 4038.1847 | 2887.4529
34.9 | 151.1669 | 147.6643 | 109.1511 | 810.6632 | 801.9485 | 374.6234 | 468.3079 | 86.0717 | 0.32806 | 24.9466 | 4029.285 | 2884.3682
34.9083 | 151.0577 | 147.6915 | 108.6639 | 809.8591 | 801.8468 | 376.2226 | 468.6168 | 86.1733 | 0.31431 | 25.0074 | 3916.3398 | 2860.6646
34.9167 | 150.8201 | 147.8621 | 108.4666 | 810.443 | 801.6872 | 373.6694 | 467.634 | 86.1394 | 0.32124 | 24.9712 | 4020.0617 | 2902.8765
34.925 | 150.9174 | 147.7331 | 108.5197 | 810.6194 | 801.368 | 373.8377 | 468.7291 | 86.1479 | 0.30785 | 24.9841 | 3868.6051 | 2871.0552
34.9333 | 151.0422 | 147.5862 | 108.8354 | 809.8344 | 801.7396 | 373.473 | 467.1285 | 86.1225 | 0.30578 | 24.9608 | 4127.5052 | 2774.6173
34.9417 | 150.975 | 147.655 | 109.2351 | 810.1704 | 801.3735 | 373.1363 | 466.3703 | 86.241 | 0.29726 | 25.0747 | 3892.7152 | 2872.1917
34.95 | 151.0542 | 147.9131 | 108.6135 | 811.6332 | 802.2572 | 375.1845 | 468.336 | 86.2833 | 0.2717 | 25.0604 | 4016.8254 | 2871.3799
34.9583 | 151.0723 | 147.7509 | 108.4446 | 810.7408 | 802.15 | 371.2003 | 463.0567 | 86.3002 | 0.2717 | 25.1083 | 4013.751 | 2950.446
34.9667 | 151.0112 | 147.8707 | 108.3818 | 810.5756 | 802.2739 | 373.5291 | 467.4374 | 86.2071 | 0.28497 | 25.151 | 3904.2039 | 2895.4082
34.975 | 150.9079 | 147.7238 | 108.9787 | 810.7106 | 801.6243 | 370.6953 | 463.6745 | 86.2156 | 0.28679 | 25.1846 | 3946.1133 | 2828.681
34.9833 | 150.975 | 147.79 | 109.1882 | 810.9585 | 801.872 | 373.3608 | 465.247 | 86.1648 | 0.30931 | 25.2027 | 4198.7028 | 2897.5188
34.9917 | 151.1085 | 147.8316 | 108.9973 | 810.5453 | 802.3675 | 371.8176 | 464.0395 | 86.0125 | 0.3126 | 25.129 | 4111.324 | 2901.5777
35 | 151.0508 | 147.9097 | 108.5162 | 810.3277 | 802.15 | 373.95 | 465.1909 | 86.0548 | 0.31078 | 25.1419 | 4074.9161 | 2927.0671
35.0083 | 151.0233 | 147.6125 | 108.3942 | 810.176 | 802.1223 | 373.8377 | 467.7463 | 86.0041 | 0.3014 | 25.0928 | 3920.8706 | 2892.6482
35.0167 | 151.0448 | 147.8138 | 108.9787 | 810.0027 | 802.1555 | 373.978 | 467.6059 | 86.0464 | 0.30895 | 25.1588 | 4041.9064 | 2858.3917
35.025 | 151.0052 | 147.7297 | 109.1255 | 810.3579 | 801.6847 | 374.8759 | 469.375 | 86.0125 | 0.30274 | 25.0656 | 4015.0455 | 2890.3753
35.0333 | 151.0904 | 147.8138 | 108.8381 | 809.9034 | 801.8911 | 376.1385 | 471.5934 | 86.0294 | 0.28631 | 25.0074 | 3794.8186 | 2820.7257
35.0417 | 151.136 | 147.8138 | 108.4163 | 810.3579 | 801.8086 | 371.7334 | 462.2423 | 86.0802 | 0.28606 | 25.0048 | 4071.8417 | 2903.0388
35.05 | 151.0904 | 147.7238 | 108.51 | 810.6415 | 801.8443 | 372.996 | 466.2299 | 86.0041 | 0.28947 | 25.0333 | 4064.5601 | 2921.0601
35.0583 | 151.0387 | 147.8078 | 108.9257 | 810.4818 | 801.0241 | 375.1565 | 468.1675 | 86.0041 | 0.28558 | 24.9233 | 3852.2621 | 2884.0435
35.0667 | 151.1635 | 147.8409 | 109.2412 | 810.4596 | 801.3322 | 373.5852 | 464.2923 | 85.9956 | 0.28436 | 24.9375 | 3931.2266 | 2834.3634
35.075 | 151.0327 | 147.6669 | 109.1069 | 810.5176 | 801.8443 | 368.5349 | 461.3999 | 86.0379 | 0.29154 | 24.9737 | 3963.7509 | 2846.3775
35.0833 | 151.1755 | 147.8528 | 108.5976 | 810.9721 | 801.3489 | 374.1464 | 469.3469 | 86.0887 | 0.28472 | 24.9789 | 4005.0131 | 2860.1775
35.0917 | 151.0904 | 147.8138 | 108.3225 | 810.311 | 801.6792 | 371.509 | 461.5684 | 86.0294 | 0.27961 | 24.9763 | 3949.1878 | 2827.3821
35.1 | 150.9931 | 147.7628 | 108.8788 | 811.1263 | 801.5855 | 373.5852 | 468.1113 | 86.131 | 0.28655 | 25.054 | 4025.8869 | 2899.6294
35.1083 | 151.1058 | 147.784 | 108.9477 | 811.2447 | 801.0845 | 371.1723 | 464.7416 | 86.0887 | 0.2846 | 25.0553 | 3950.6441 | 2950.2837
35.1167 | 151.13 | 147.8978 | 109.2068 | 811.7159 | 802.092 | 370.6953 | 468.5326 | 86.1225 | 0.28704 | 25.0307 | 4172.0037 | 2888.5894
35.125 | 151.0327 | 147.9368 | 108.6383 | 811.1731 | 801.4672 | 371.2564 | 463.8711 | 86.0971 | 0.28631 | 24.9931 | 3946.7606 | 2866.6717
35.1333 | 150.9931 | 147.7178 | 108.2694 | 809.8788 | 801.8252 | 370.6111 | 464.6293 | 86.0717 | 0.28375 | 24.9828 | 4082.845 | 2823.4857
35.1417 | 150.8348 | 147.7866 | 108.8099 | 810.7821 | 802.2739 | 375.1003 | 469.0661 | 86.1225 | 0.27669 | 25.1484 | 3958.5729 | 2851.5728
35.15 | 150.9656 | 147.5106 | 109.1317 | 810.5453 | 801.583 | 375.6615 | 468.1113 | 86.0971 | 0.27705 | 25.1704 | 3894.0097 | 2819.7515
35.1583 | 151.0172 | 147.7866 | 109.091 | 810.504 | 800.8399 | 373.4169 | 469.4031 | 86.0717 | 0.2717 | 25.2273 | 3885.5954 | 2850.9234
35.1667 | 151.0689 | 147.7926 | 108.6755 | 810.5564 | 802.4612 | 374.3147 | 468.5606 | 86.0717 | 0.27048 | 25.1652 | 3943.8479 | 2854.8199
35.175 | 151.0689 | 147.8376 | 108.4411 | 809.7906 | 802.0674 | 374.6234 | 467.2127 | 86.0717 | 0.265 | 25.1458 | 4025.4015 | 2859.2034
35.1833 | 150.9381 | 147.7535 | 108.7286 | 810.9227 | 802.4557 | 373.8939 | 466.4826 | 86.1056 | 0.25843 | 25.1432 | 3970.0616 | 2928.853
35.1917 | 151.0172 | 147.8316 | 109.0442 | 810.9696 | 801.8006 | 372.9118 | 467.0442 | 86.0887 | 0.27267 | 25.1005 | 4002.4241 | 2931.126
35.2 | 151.2634 | 147.8045 | 109.1565 | 809.6889 | 802.4612 | 375.3528 | 467.7744 | 86.0294 | 0.28898 | 25.0876 | 3918.9288 | 2872.6787
35.2083 | 151.1326 | 148.0354 | 108.5535 | 810.4325 | 801.3877 | 374.8759 | 466.0333 | 86.0802 | 0.29653 | 25.0333 | 3932.3593 | 2880.3093
35.2167 | 151.0293 | 147.8885 | 108.2597 | 810.1791 | 801.2995 | 372.9118 | 466.0333 | 86.0887 | 0.28996 | 24.9945 | 3905.1748 | 2955.6413
35.225 | 151.0628 | 147.6516 | 108.6224 | 810.3856 | 801.8776 | 373.6975 | 465.6402 | 86.0971 | 0.29385 | 25.0074 | 3922.3269 | 2855.6316
35.2333 | 151.0293 | 147.9335 | 108.916 | 810.3856 | 801.5886 | 375.6334 | 469.7681 | 86.131 | 0.28351 | 24.9414 | 3942.3916 | 2895.0835
35.2417 | 151.2057 | 147.7926 | 109.0035 | 811.2477 | 801.7069 | 370.7795 | 463.0567 | 86.1056 | 0.28497 | 24.9841 | 4032.1976 | 2808.2245
35.25 | 151.1085 | 147.7416 | 108.763 | 810.7877 | 801.6187 | 374.5111 | 467.634 | 86.0125 | 0.2846 | 24.9505 | 3973.4596 | 2825.4339
35.2583 | 151.0112 | 147.8707 | 108.3349 | 811.3137 | 801.7728 | 374.8478 | 468.7853 | 86.0971 | 0.28034 | 25.0449 | 4065.2074 | 2953.8554
35.2667 | 150.9991 | 147.8138 | 108.7444 | 810.8592 | 801.7728 | 375.8018 | 468.701 | 86.0717 | 0.29592 | 25.0345 | 3990.1263 | 2909.6953
35.275 | 151.0233 | 147.8376 | 109.0504 | 810.8124 | 802.1389 | 373.473 | 469.0661 | 86.1056 | 0.29641 | 25.0268 | 4001.615 | 2851.2481
35.2833 | 150.9535 | 147.9038 | 109.0256 | 810.9887 | 802.2739 | 373.4169 | 468.5326 | 86.0802 | 0.28521 | 25.0824 | 3897.7314 | 2835.1751
35.2917 | 151.3459 | 147.8409 | 108.7727 | 810.9363 | 801.8086 | 373.0802 | 466.3422 | 86.0802 | 0.27352 | 25.0397 | 3981.2267 | 2942.166
35.3 | 151.136 | 147.9937 | 108.3694 | 810.4596 | 801.6212 | 372.6313 | 466.258 | 86.0887 | 0.29105 | 25.0591 | 4122.3272 | 2918.3
35.3083 | 150.8046 | 147.9819 | 108.8726 | 811.0547 | 801.5966 | 372.6313 | 462.9444 | 86.0633 | 0.28472 | 25.0527 | 3993.5244 | 2908.3965
35.3167 | 150.9931 | 147.8078 | 108.8788 | 810.8481 | 801.7617 | 373.4169 | 468.4764 | 86.0294 | 0.28911 | 25.0837 | 3964.7218 | 2945.5754
35.325 | 151.13 | 147.7178 | 109.0662 | 810.7821 | 801.6545 | 368.619 | 459.6869 | 86.0125 | 0.29702 | 25.1445 | 4059.5439 | 2982.4296
35.3333 | 151.0964 | 147.8647 | 108.6569 | 810.3332 | 801.4949 | 371.0881 | 464.1238 | 86.0379 | 0.29178 | 25.1626 | 4032.1976 | 2866.834
35.3417 | 150.9415 | 147.6669 | 108.4507 | 810.6224 | 801.4123 | 371.032 | 464.7416 | 86.0464 | 0.28825 | 25.1367 | 4021.0325 | 2879.3352
35.35 | 150.8804 | 147.8316 | 108.4349 | 809.9891 | 801.4813 | 374.1464 | 468.0833 | 86.0041 | 0.29909 | 25.16 | 3930.9029 | 2938.1072
35.3583 | 151.0078 | 147.5973 | 108.9408 | 810.697 | 801.7759 | 375.8859 | 469.8243 | 86.021 | 0.29081 | 25.1704 | 4088.023 | 2913.5918
35.3667 | 151.2815 | 147.8223 | 108.894 | 810.5262 | 801.7291 | 372.6313 | 468.8134 | 86.0379 | 0.28351 | 25.1096 | 3858.5727 | 2882.0952
35.375 | 151.0353 | 147.7145 | 108.6879 | 810.7026 | 801.7814 | 374.8478 | 469.0942 | 85.9194 | 0.29105 | 25.0759 | 4071.3563 | 2891.187
35.3833 | 150.9897 | 147.9395 | 108.4535 | 810.036 | 801.8172 | 370.6953 | 462.3827 | 86.0548 | 0.29178 | 25.0617 | 3851.7766 | 2916.1894
35.3917 | 151.1447 | 147.7773 | 108.4252 | 810.4905 | 801.6108 | 371.0881 | 463.5902 | 86.0294 | 0.29787 | 25.0591 | 4014.2364 | 2855.4693
35.4 | 151.0112 | 147.7357 | 108.9911 | 810.16 | 801.8998 | 370.7795 | 463.3094 | 85.9956 | 0.30262 | 25.0294 | 3990.45 | 2920.7353
35.4083 | 151.0414 | 147.8104 | 109.2564 | 809.3862 | 802.2412 | 372.0701 | 465.4717 | 86.0464 | 0.2986 | 24.9776 | 3977.505 | 2930.1518
35.4167 | 151.2298 | 147.9514 | 108.6534 | 810.2013 | 801.363 | 375.9982 | 469.2065 | 85.9956 | 0.30505 | 24.9401 | 3993.3626 | 2864.074
35.425 | 151.1507 | 147.6483 | 108.3846 | 810.4078 | 800.9089 | 374.4269 | 469.5996 | 86.0041 | 0.31479 | 24.9686 | 4061.3239 | 2888.2647
35.4333 | 150.9562 | 147.7714 | 108.5128 | 810.2617 | 800.9693 | 372.1823 | 462.8601 | 86.0041 | 0.31053 | 24.9996 | 4025.2397 | 2942.166
35.4417 | 151.087 | 147.6304 | 108.741 | 809.8763 | 801.2034 | 372.4629 | 470.6667 | 86.021 | 0.32307 | 24.9673 | 4043.2009 | 2896.0576
35.45 | 151.1326 | 147.6754 | 109.0221 | 809.8899 | 801.1344 | 374.0341 | 466.1456 | 86.0971 | 0.33135 | 24.9996 | 4063.2656 | 2909.6953
35.4583 | 150.9837 | 147.5735 | 108.8692 | 810.4794 | 801.93 | 372.6313 | 465.0505 | 86.1056 | 0.32697 | 24.9052 | 3825.4012 | 2874.627
35.4667 | 150.9897 | 147.9395 | 108.5473 | 810.237 | 801.1098 | 371.2003 | 464.9101 | 86.0971 | 0.30907 | 25.0708 | 3935.2719 | 2844.5916
35.475 | 150.8623 | 147.7688 | 108.4631 | 810.5922 | 801.6298 | 371.3126 | 463.9272 | 86.1225 | 0.31601 | 24.9983 | 4144.6574 | 2825.2716
35.4833 | 151.1326 | 147.8554 | 108.741 | 809.8843 | 801.2114 | 370.8075 | 463.4779 | 86.1394 | 0.30615 | 24.9815 | 3941.7444 | 2900.2788
35.4917 | 151.081 | 147.6695 | 109.1565 | 810.3967 | 802.0125 | 368.2262 | 458.5637 | 86.0887 | 0.30213 | 25.0126 | 3938.9936 | 2909.0459
35.5 | 151.1205 | 147.7535 | 109.0097 | 810.4269 | 801.6711 | 373.6413 | 466.4264 | 86.1817 | 0.31297 | 25.1057 | 3897.5696 | 2913.9165
35.5083 | 151.2815 | 147.7323 | 108.519 | 810.0249 | 801.0629 | 374.6234 | 468.9538 | 86.1056 | 0.31479 | 25.151 | 3941.5826 | 2844.5916
35.5167 | 151.2178 | 147.9845 | 108.3597 | 809.9423 | 801.3107 | 371.2845 | 464.7416 | 86.1479 | 0.31723 | 25.2092 | 3985.1101 | 2821.3751
35.525 | 151.2573 | 147.6185 | 108.6348 | 810.3912 | 801.5115 | 374.3708 | 469.2627 | 86.1394 | 0.30238 | 25.1911 | 3933.1683 | 2865.6975
35.5333 | 150.9897 | 147.6695 | 108.9222 | 810.361 | 801.1511 | 373.1644 | 466.9319 | 86.1733 | 0.29885 | 25.1885 | 4113.7512 | 2920.7353
35.5417 | 151.315 | 147.7654 | 108.8816 | 809.7468 | 801.6108 | 373.473 | 467.8867 | 86.1902 | 0.30481 | 25.1588 | 4088.6702 | 2790.6903
35.55 | 151.1507 | 147.8733 | 108.7127 | 810.1242 | 801.9053 | 372.4349 | 464.7135 | 86.0887 | 0.32758 | 25.1613 | 3843.2006 | 2872.8411
35.5583 | 151.1447 | 147.6873 | 108.4252 | 809.8215 | 801.8918 | 373.4169 | 470.2455 | 86.1394 | 0.33829 | 25.1419 | 4173.46 | 2911.4812
35.5667 | 151.1172 | 147.7952 | 108.397 | 810.353 | 801.5146 | 374.9881 | 471.0037 | 86.1141 | 0.34255 | 25.1277 | 4210.5151 | 2872.0293
35.575 | 150.9864 | 147.6212 | 108.9188 | 810.5953 | 801.5091 | 371.6212 | 465.9491 | 86.0887 | 0.35375 | 25.0565 | 4029.4468 | 2919.2742
35.5833 | 151.1749 | 147.8071 | 109.1124 | 809.9041 | 801.5202 | 371.7895 | 466.3422 | 86.0548 | 0.33926 | 25.032 | 3957.1166 | 2917.0012
35.5917 | 151.1172 | 147.8402 | 108.5845 | 810.2704 | 801.7211 | 374.9881 | 467.999 | 86.0802 | 0.3294 | 24.966 | 4139.803 | 2836.1492
35.6 | 151.0199 | 147.7893 | 108.5314 | 810.0336 | 801.1955 | 373.6694 | 467.5497 | 86.1056 | 0.33622 | 24.9543 | 4015.3691 | 2836.4739
35.6083 | 150.8891 | 147.8852 | 108.4439 | 809.7746 | 801.6385 | 371.6773 | 463.3656 | 86.0802 | 0.31601 | 24.9479 | 4121.1945 | 2865.5352
35.6167 | 151.1688 | 147.7562 | 108.9188 | 811.4519 | 801.209 | 375.1003 | 469.0099 | 86.0633 | 0.30213 | 25.0164 | 3957.7638 | 2896.8694
35.625 | 151.0897 | 147.7681 | 109.0249 | 810.1822 | 802.2523 | 373.1363 | 466.7073 | 86.0802 | 0.28132 | 24.9854 | 4059.7058 | 2927.2295
35.6333 | 151.2721 | 147.8581 | 108.6969 | 810.2346 | 802.0983 | 371.4528 | 464.3484 | 86.0887 | 0.28485 | 25.0902 | 3941.7444 | 2881.6082
35.6417 | 150.9803 | 147.6602 | 108.5376 | 810.8845 | 801.8394 | 374.1464 | 467.7744 | 86.0971 | 0.29811 | 25.0022 | 4009.382 | 2847.0269
35.65 | 150.9468 | 147.7621 | 108.4563 | 810.9672 | 800.8485 | 373.8097 | 467.999 | 86.0717 | 0.31954 | 25.0384 | 3833.6536 | 2862.9375
35.6583 | 150.8435 | 147.6152 | 108.5376 | 810.3665 | 801.2392 | 374.7356 | 469.2627 | 86.0802 | 0.33037 | 25.0333 | 3880.4174 | 2866.9964
35.6667 | 150.871 | 147.6423 | 109.222 | 810.1353 | 801.7926 | 374.7356 | 467.8024 | 86.0971 | 0.3507 | 25.0798 | 3958.5729 | 2868.7823
35.675 | 150.8925 | 147.8435 | 109.1034 | 811.0109 | 801.2638 | 374.5392 | 465.584 | 86.0633 | 0.34547 | 25.1031 | 3927.5049 | 2862.7752
35.6833 | 151.0018 | 147.7264 | 108.5128 | 810.4905 | 801.7346 | 372.4349 | 465.921 | 86.0717 | 0.335 | 25.1497 | 3927.6667 | 2838.7469
35.6917 | 150.9227 | 147.6483 | 108.197 | 810.7353 | 801.7315 | 372.5752 | 463.3094 | 86.0887 | 0.31297 | 25.1355 | 3871.1941 | 2836.4739
35.7 | 150.9562 | 147.6814 | 108.7003 | 810.8456 | 801.6354 | 374.7075 | 469.6839 | 86.131 | 0.30128 | 25.1484 | 3946.2751 | 2866.5093
35.7083 | 150.9958 | 147.7654 | 109.069 | 810.1791 | 800.7216 | 377.0363 | 467.9148 | 86.1394 | 0.31065 | 25.1859 | 3954.3658 | 2857.9046
35.7167 | 151.2754 | 147.7264 | 108.9346 | 810.4794 | 801.8887 | 374.0622 | 466.8757 | 86.1902 | 0.28996 | 25.1173 | 3974.1069 | 2936.646
35.725 | 151.0139 | 148.1432 | 108.4314 | 809.843 | 801.005 | 373.0802 | 466.1456 | 86.1479 | 0.29568 | 25.1445 | 3971.8415 | 2899.1424
35.7333 | 151.0293 | 147.7085 | 108.4004 | 810.6859 | 801.2694 | 375.7176 | 469.74 | 86.1394 | 0.2997 | 25.0979 | 3949.9968 | 2924.3071
35.7417 | 151.0414 | 147.5404 | 108.5066 | 810.0718 | 801.1923 | 373.7536 | 466.6511 | 86.1225 | 0.28278 | 25.107 | 3922.8123 | 2895.4082
35.75 | 150.9683 | 147.7833 | 109.0408 | 810.0471 | 801.787 | 376.7557 | 471.2284 | 86.0971 | 0.29008 | 25.0604 | 3844.6569 | 2813.4198
35.7583 | 151.0991 | 147.7773 | 108.7534 | 810.4905 | 802.0649 | 374.9601 | 466.5107 | 86.1479 | 0.2997 | 25.0734 | 4034.9484 | 2961.6484
35.7667 | 151.1749 | 147.9421 | 108.5969 | 810.0527 | 801.1733 | 372.7154 | 466.4826 | 86.1225 | 0.31394 | 25.0035 | 3939.8026 | 2935.3472
35.775 | 151.2084 | 147.7502 | 108.3501 | 809.2789 | 801.5972 | 372.0421 | 464.2361 | 86.1394 | 0.66454 | 24.9945 | 4103.557 | 2904.9871
35.7833 | 151.038 | 147.8071 | 108.5969 | 810.5707 | 801.7735 | 372.014 | 466.0895 | 86.1225 | 0.68767 | 25.0242 | 3983.492 | 2937.7825
35.7917 | 151.1749 | 147.8521 | 108.9719 | 810.7304 | 801.6853 | 373.7816 | 468.0552 | 86.1564 | 0.28582 | 25.0333 | 4010.8383 | 2862.1258
35.8 | 151.0655 | 147.9242 | 108.9532 | 810.4054 | 801.0303 | 372.7996 | 464.4608 | 86.1733 | 0.28314 | 25.0553 | 4064.2365 | 2894.9212
35.8083 | 151.1628 | 148.0202 | 108.6314 | 810.6231 | 802.0736 | 371.8456 | 463.0567 | 86.0548 | 0.28716 | 25.0488 | 4233.8161 | 2910.9941
35.8167 | 151.4029 | 147.8071 | 108.128 | 810.7939 | 801.5011 | 370.4428 | 463.8991 | 86.0717 | -0.07196 | 25.0177 | 3978.4758 | 2813.0951
35.825 | 151.1869 | 147.9091 | 108.4218 | 809.885 | 801.5837 | 373.7255 | 466.258 | 86.021 | 0.27194 | 24.9556 | 4000.806 | 2877.2246
35.8333 | 151.2265 | 148.0381 | 108.9312 | 810.3228 | 801.1955 | 368.7874 | 461.5403 | 86.0464 | 0.30128 | 25.0164 | 4038.6701 | 2910.6694
35.8417 | 151.2265 | 147.9481 | 109.1655 | 810.5238 | 802.0983 | 373.2766 | 466.6511 | 86.0548 | 0.30408 | 24.9854 | 3978.7995 | 2879.6599
35.85 | 151.2265 | 148.128 | 108.5563 | 810.3117 | 801.2669 | 376.2788 | 471.3126 | 86.0294 | 0.30992 | 25.0656 | 3945.6279 | 2857.0928
35.8583 | 151.1172 | 147.9302 | 108.397 | 810.2704 | 801.5972 | 372.5471 | 466.9881 | 86.0294 | 0.31248 | 25.1238 | 3942.5534 | 2910.1824
35.8667 | 150.9347 | 147.7952 | 108.397 | 810.0996 | 801.4265 | 374.455 | 467.2408 | 86.0633 | 0.30846 | 25.217 | 3934.7865 | 2912.1306
35.875 | 151.1051 | 147.8283 | 108.9939 | 810.1766 | 801.2971 | 372.7435 | 466.9319 | 86.0802 | 0.30055 | 25.2415 | 3972.9742 | 2924.1448
35.8833 | 150.81 | 147.9421 | 109.1593 | 810.1107 | 800.7771 | 373.1082 | 466.2299 | 86.0717 | 0.30432 | 25.1756 | 3928.4758 | 2822.8363
35.8917 | 151.2996 | 147.9302 | 108.6314 | 809.3504 | 801.2558 | 373.0521 | 464.7135 | 86.1056 | 0.28278 | 25.0682 | 3876.2103 | 2857.4175
35.9 | 151.2936 | 147.8793 | 108.2501 | 810.0416 | 801.0383 | 372.3788 | 467.7744 | 86.0717 | 0.29568 | 25.1083 | 3905.9838 | 2903.5259
35.9083 | 151.1507 | 147.8733 | 108.2439 | 810.4547 | 801.6576 | 373.5572 | 466.0333 | 86.0887 | 0.30104 | 25.1018 | 4066.1782 | 2873.3282
35.9167 | 151.1111 | 147.7893 | 108.8595 | 809.9836 | 801.8887 | 374.7075 | 467.1846 | 86.0971 | 0.28302 | 25.0747 | 3881.5501 | 2843.2928
35.925 | 151.1386 | 147.7264 | 108.8878 | 810.4134 | 801.7402 | 377.4572 | 473.0536 | 86.0633 | 0.27328 | 25.0953 | 3968.7671 | 2951.0954
35.9333 | 151.1963 | 147.9183 | 108.947 | 810.3832 | 801.7926 | 371.2003 | 464.9381 | 86.131 | 0.28631 | 25.0527 | 3882.1974 | 2848.4881
35.9417 | 151.2298 | 147.8614 | 108.419 | 810.4603 | 801.5806 | 372.0421 | 462.9163 | 86.0717 | 0.30238 | 24.9686 | 4158.2496 | 2826.0833
35.95 | 151.1172 | 147.9302 | 108.2563 | 809.3862 | 801.0026 | 374.5953 | 466.7353 | 86.0887 | 0.31126 | 25.0475 | 3871.1941 | 2850.4363
35.9583 | 150.9803 | 147.7052 | 108.6314 | 810.5238 | 801.5615 | 376.7557 | 470.8914 | 86.0971 | 0.29763 | 24.9945 | 3871.6796 | 2854.9822
35.9667 | 150.9803 | 147.7502 | 109.1469 | 810.152 | 801.8505 | 374.8759 | 468.5887 | 86.131 | 0.2717 | 24.9518 | 3869.0906 | 2852.7093
35.975 | 151.0776 | 147.7112 | 109.0125 | 809.5847 | 801.6552 | 374.5111 | 467.7744 | 86.0633 | 0.28058 | 24.9763 | 3867.9579 | 2810.9845
35.9833 | 151.0957 | 147.6841 | 108.75 | 810.067 | 801.683 | 373.7255 | 467.6901 | 86.0802 | 0.30518 | 25.0203 | 3989.6409 | 2852.8716
35.9917 | 151.0045 | 147.774 | 108.2343 | 809.7667 | 802.539 | 371.9579 | 463.2813 | 86.1394 | 0.31309 | 25.0501 | 4080.256 | 2904.8247
36 | 151.0226 | 147.7469 | 108.5811 | 809.5959 | 801.625 | 378.9162 | 472.0427 | 86.0887 | 0.30554 | 24.9414 | 3962.9418 | 2933.5613
36.0083 | 150.8737 | 147.645 | 108.9905 | 810.2568 | 801.7489 | 375.6895 | 469.038 | 86.0464 | 0.2941 | 24.9919 | 3927.9903 | 2919.2742
36.0167 | 151.038 | 147.6271 | 108.925 | 809.8326 | 801.5726 | 371.9579 | 463.6745 | 86.0802 | 0.27876 | 25.0048 | 3924.7541 | 2878.6858
36.025 | 151.2325 | 147.6841 | 108.5156 | 810.152 | 801.3138 | 375.2967 | 468.1956 | 86.1141 | 0.28217 | 25.0035 | 4054.2041 | 2827.0574
36.0333 | 150.9529 | 147.8131 | 108.4156 | 809.7333 | 801.7211 | 372.7154 | 464.882 | 86.0464 | 0.32088 | 25.0268 | 3955.6603 | 2850.761
36.0417 | 150.9529 | 147.6781 | 108.65 | 809.8684 | 802.1864 | 373.8097 | 468.0271 | 86.0633 | 0.30165 | 25.0811 | 4086.8903 | 2825.5963
36.05 | 151.032 | 147.5762 | 108.9188 | 810.3999 | 801.1899 | 374.2025 | 466.8196 | 86.0887 | 0.30603 | 25.1575 | 3995.3043 | 2931.9377
36.0583 | 150.9287 | 147.6542 | 109.1407 | 810.1822 | 801.2614 | 370.4428 | 463.5622 | 86.0971 | 0.29678 | 25.1549 | 3990.6118 | 2853.034
36.0667 | 151.026 | 147.7052 | 108.772 | 810.8957 | 801.8092 | 371.9859 | 462.3547 | 86.1394 | 0.28338 | 25.2014 | 3962.78 | 2870.4058
36.075 | 151.0776 | 147.7562 | 108.3563 | 810.1655 | 801.7814 | 373.5291 | 465.2751 | 86.0717 | 0.28424 | 25.1264 | 3917.1489 | 2854.8199
36.0833 | 150.8375 | 147.7442 | 108.5783 | 809.7166 | 801.8696 | 374.4831 | 468.336 | 86.0802 | 0.29105 | 25.1199 | 3978.1522 | 2832.4151
36.0917 | 151.0353 | 147.7595 | 108.9691 | 810.0249 | 801.7648 | 373.5011 | 467.9148 | 86.1056 | 0.27657 | 25.1173 | 4052.586 | 2904.6624
36.1 | 151.0018 | 147.7264 | 108.9346 | 810.1489 | 801.9713 | 371.509 | 465.3594 | 86.0633 | 0.26671 | 25.195 | 4078.9614 | 2815.5304
36.1083 | 151.2238 | 147.5854 | 108.6003 | 809.7548 | 802.0729 | 374.932 | 472.6886 | 86.1056 | 0.26732 | 25.1096 | 3797.8931 | 2864.2364
36.1167 | 151.081 | 147.5344 | 108.4066 | 809.8239 | 802.142 | 369.4608 | 462.9724 | 86.0717 | 0.28545 | 25.0837 | 4045.4662 | 2869.9187
36.125 | 151.148 | 147.7357 | 108.4756 | 809.8486 | 801.795 | 374.2586 | 467.8586 | 86.1056 | 0.28119 | 25.0048 | 4071.1944 | 2893.947
36.1333 | 150.9897 | 147.6245 | 109.0159 | 809.2647 | 801.5004 | 373.95 | 466.5388 | 86.0887 | 0.28728 | 24.9776 | 3972.9742 | 2845.7281
36.1417 | 150.9777 | 147.7026 | 109.0035 | 809.2345 | 801.0574 | 372.8557 | 465.1909 | 86.1056 | 0.29227 | 24.9543 | 4035.1102 | 2825.921
36.15 | 151.1205 | 147.8885 | 108.6817 | 810.4325 | 801.7593 | 372.9399 | 468.4202 | 86.0548 | 0.29118 | 24.9893 | 4009.5439 | 2950.7707
36.1583 | 151.1266 | 147.5795 | 108.3597 | 809.8295 | 801.363 | 373.2485 | 471.2003 | 86.0717 | 0.2829 | 25.0229 | 3971.3561 | 2893.2976
36.1667 | 151.2754 | 147.6814 | 108.2784 | 809.3227 | 801.4758 | 372.1543 | 464.5731 | 86.0887 | 0.28144 | 24.9983 | 3990.1263 | 2842.6434
36.175 | 151.0991 | 147.7773 | 108.8471 | 810.2537 | 801.9522 | 372.6593 | 467.1004 | 86.0548 | 0.25806 | 24.9815 | 3910.3528 | 2868.7823
36.1833 | 151.0716 | 147.8852 | 109.1469 | 810.7963 | 801.9577 | 372.4068 | 466.7353 | 86.021 | 0.25587 | 25.0229 | 3906.9547 | 2934.0483
36.1917 | 151.081 | 147.8945 | 108.8285 | 810.0114 | 802.0816 | 374.2025 | 466.7353 | 86.021 | 0.26403 | 24.9867 | 3977.6668 | 2883.8811
36.2 | 151.0991 | 148.1373 | 108.6128 | 810.1131 | 802.142 | 371.8737 | 465.1347 | 86.021 | 0.25721 | 24.966 | 3992.8771 | 2902.8765
36.2083 | 151.1172 | 147.7952 | 108.2563 | 810.0638 | 802.0101 | 369.0399 | 459.8835 | 86.0379 | 0.24966 | 25.0371 | 3978.1522 | 2826.0833
36.2167 | 151.0716 | 147.7502 | 108.8189 | 809.9041 | 802.057 | 375.1565 | 468.3921 | 86.0379 | 0.25441 | 25.0876 | 4077.9906 | 2776.8903
36.225 | 151.026 | 147.9752 | 108.8657 | 809.8406 | 801.5806 | 375.6334 | 467.7744 | 86.0464 | 0.27145 | 25.2157 | 4001.615 | 2879.4976
36.2333 | 151.1111 | 147.8793 | 108.9064 | 810.0582 | 801.9633 | 373.3327 | 469.2065 | 86.021 | 0.2902 | 25.1911 | 4135.5959 | 3021.5568
36.2417 | 151.0534 | 147.9123 | 108.519 | 809.5268 | 801.3908 | 371.4248 | 465.8648 | 85.9702 | 0.28692 | 25.0902 | 3927.3431 | 2859.2034
36.25 | 151.1326 | 147.6754 | 108.2721 | 810.3776 | 801.3741 | 370.5831 | 462.1862 | 86.0294 | 0.28996 | 25.1212 | 4033.6539 | 2831.7657
36.2583 | 151.0991 | 147.5973 | 108.7065 | 809.9399 | 801.7624 | 372.3226 | 466.5949 | 86.0294 | 0.29154 | 25.129 | 4015.6927 | 2856.6058
36.2667 | 151.1541 | 147.7416 | 109.0442 | 808.9207 | 801.5282 | 371.5651 | 465.0786 | 86.0464 | 0.30822 | 25.0669 | 3990.7736 | 2860.6646
36.275 | 151.093 | 147.6364 | 108.9346 | 809.4164 | 801.8585 | 372.0701 | 465.2751 | 86.0041 | 0.31065 | 25.032 | 3996.5988 | 2824.1351
36.2833 | 151.2419 | 147.9633 | 108.5252 | 809.5761 | 800.8621 | 371.9298 | 462.1862 | 85.9871 | 0.29897 | 25.0436 | 4102.1007 | 2831.7657
36.2917 | 150.9562 | 147.7264 | 108.3252 | 809.1987 | 801.7648 | 374.0622 | 467.5216 | 86.021 | 0.27937 | 25.0928 | 4017.9581 | 2807.2503
36.3 | 151.1601 | 147.9726 | 108.5349 | 810.6169 | 801.1591 | 368.2823 | 459.6869 | 86.0125 | 0.29142 | 25.063 | 3989.9645 | 2871.2176
36.3083 | 151.148 | 147.6007 | 108.9911 | 810.1846 | 801.5528 | 373.3046 | 467.5497 | 86.0379 | 0.29726 | 24.9763 | 4026.8578 | 2901.74
36.3167 | 151.1024 | 147.9157 | 108.8974 | 810.4985 | 801.66 | 372.491 | 467.0442 | 85.9956 | 0.28765 | 25.0281 | 4096.9227 | 2837.9351
36.325 | 151.2178 | 147.8045 | 108.5941 | 810.5644 | 801.8086 | 372.0701 | 466.7073 | 86.0041 | 0.27657 | 24.9375 | 4084.3013 | 2899.4671
36.3333 | 151.1816 | 147.9038 | 108.3694 | 810.1155 | 801.3187 | 373.2766 | 468.3921 | 86.0464 | 0.29678 | 24.9919 | 3952.424 | 2803.0291
36.3417 | 151.142 | 147.6847 | 108.5162 | 810.3277 | 801.5719 | 368.8715 | 460.9787 | 86.021 | 0.30457 | 25.0384 | 4030.5795 | 2858.2293
36.35 | 151.1024 | 147.8257 | 108.7568 | 810.2093 | 801.7013 | 372.6313 | 468.336 | 86.021 | 0.30968 | 25.01 | 4108.0877 | 2850.9234
36.3583 | 151.1997 | 147.9666 | 108.9505 | 809.8208 | 801.437 | 370.4428 | 461.7369 | 86.0294 | 0.29885 | 25.0009 | 3995.3043 | 2927.2295
36.3667 | 151.2453 | 147.8766 | 108.6224 | 809.8788 | 800.7105 | 376.1665 | 472.3235 | 86.0125 | 0.28424 | 24.9957 | 3950.8059 | 2894.5965
36.375 | 151.1205 | 147.9335 | 108.2128 | 810.5509 | 800.8454 | 371.4528 | 466.4264 | 86.0548 | 0.30323 | 25.0087 | 4106.955 | 2870.7305
36.3833 | 150.9931 | 147.8978 | 108.5507 | 810.9752 | 801.6409 | 374.8478 | 469.5716 | 86.021 | 0.28558 | 24.9492 | 3954.6894 | 2819.1021
36.3917 | 151.2117 | 147.7085 | 108.916 | 810.0416 | 801.6163 | 374.1744 | 466.3703 | 86.0041 | 0.3081 | 25.0902 | 4024.4306 | 2825.7586
36.4 | 151.0568 | 147.6907 | 109.2254 | 810.7852 | 801.1622 | 371.2564 | 463.843 | 86.0041 | 0.29909 | 25.1471 | 3995.628 | 2843.9422
36.4083 | 151.0991 | 147.9573 | 108.8003 | 810.0582 | 800.8898 | 370.7233 | 465.8087 | 86.0379 | 0.28558 | 25.1781 | 4034.1394 | 2902.2271
36.4167 | 151.2875 | 147.6933 | 108.7127 | 811.0331 | 801.575 | 371.3967 | 464.7697 | 86.0041 | 0.28363 | 25.1652 | 4132.036 | 2880.7964
36.425 | 150.9166 | 147.7323 | 108.6596 | 810.8568 | 801.2749 | 367.7212 | 461.091 | 85.9956 | 0.28801 | 25.1717 | 3987.5373 | 2838.4222
36.4333 | 151.1205 | 147.8885 | 108.5879 | 811.1571 | 801.6163 | 374.4831 | 467.297 | 86.0294 | 0.28192 | 25.1096 | 4028.4759 | 2888.2647
36.4417 | 151.0414 | 147.7204 | 109.1158 | 810.5318 | 801.6108 | 372.7435 | 464.6854 | 86.0125 | 0.28533 | 25.0915 | 3976.5341 | 2925.9307
36.45 | 151.136 | 147.8588 | 108.9319 | 809.6698 | 800.997 | 370.6953 | 463.1409 | 85.7333 | 0.28509 | 25.0384 | 3993.2008 | 2897.3565
36.4583 | 151.1447 | 147.8223 | 108.5659 | 809.7166 | 800.7549 | 373.1644 | 463.2533 | 85.7248 | 0.30225 | 25.0488 | 3959.5438 | 2827.5445
36.4667 | 151.081 | 148.0744 | 108.219 | 809.6642 | 800.7025 | 372.2385 | 464.545 | 85.7502 | 0.30408 | 25.0035 | 3927.6667 | 2889.5635
36.475 | 151.0414 | 147.7654 | 108.6003 | 809.1574 | 800.4437 | 374.5111 | 469.5154 | 85.784 | 0.30469 | 24.9841 | 3924.5923 | 2867.6458
36.4833 | 150.9837 | 147.6635 | 109.1503 | 809.5761 | 800.4905 | 373.3608 | 466.8196 | 85.9702 | 0.32112 | 25.0345 | 4089.4793 | 2913.7542
36.4917 | 151.0353 | 147.7595 | 109.3439 | 810.1791 | 801.1757 | 375.8859 | 467.9148 | 85.9194 | 0.32404 | 24.9556 | 4031.3886 | 2862.6128
36.5 | 151.0628 | 147.7866 | 108.9505 | 809.843 | 801.872 | 372.2665 | 467.1566 | 86.0633 | 0.32989 | 25.0384 | 4111.324 | 2840.2081
36.5083 | 150.9991 | 147.8138 | 108.6976 | 810.504 | 801.0876 | 373.2485 | 467.5216 | 86.0717 | 0.33086 | 25.0462 | 4010.0293 | 2844.5916
36.5167 | 151.1085 | 147.7416 | 108.5755 | 810.7242 | 800.8122 | 373.1363 | 470.3578 | 86.0971 | 0.31747 | 24.9401 | 4037.052 | 2922.1965
36.525 | 150.8167 | 147.9937 | 108.885 | 810.9363 | 800.7351 | 373.0521 | 466.0895 | 86.1987 | 0.31297 | 25.0203 | 4001.7768 | 2958.726
36.5333 | 151.0448 | 147.8588 | 109.4004 | 810.6058 | 801.8086 | 369.1241 | 460.7821 | 86.1733 | 0.31869 | 25.0268 | 4058.0876 | 2928.366
36.5417 | 151.0448 | 147.9038 | 109.0256 | 810.7877 | 801.2472 | 373.7816 | 466.9038 | 86.1817 | 0.30225 | 24.9505 | 3962.2946 | 2848.001
36.55 | 151.0628 | 148.0566 | 108.5286 | 810.6471 | 801.2305 | 369.4608 | 461.8773 | 86.1564 | 0.29629 | 25.0436 | 3958.5729 | 2934.0483
36.5583 | 151.0568 | 147.8707 | 108.288 | 810.9887 | 800.8701 | 369.5449 | 462.4389 | 86.1564 | 0.29093 | 25.0061 | 4027.8287 | 2879.1729
36.5667 | 150.914 | 147.9997 | 109.2192 | 811.6196 | 801.294 | 370.8917 | 462.6074 | 86.1733 | 0.28923 | 24.9983 | 3982.8448 | 2863.0999
36.575 | 151.0508 | 147.9097 | 109.4065 | 811.3304 | 801.9133 | 373.95 | 468.8695 | 86.131 | 0.30432 | 25.0087 | 3993.6862 | 2936.4836
36.5833 | 151.1266 | 148.0294 | 108.641 | 810.9696 | 801.2638 | 370.6953 | 463.1129 | 86.2071 | 0.30761 | 25.0578 | 3978.1522 | 2891.5117
36.5917 | 151.2117 | 147.8885 | 108.5879 | 810.3197 | 801.4401 | 373.3888 | 467.297 | 86.1902 | 0.30846 | 25.0345 | 4118.9292 | 2906.6106
36.6 | 151.1722 | 147.9395 | 108.4535 | 811.3526 | 801.3988 | 370.9759 | 464.7977 | 86.2071 | 0.29714 | 25.1342 | 4061.1621 | 2822.3492
36.6083 | 151.4518 | 147.9004 | 108.8347 | 811.1158 | 801.4924 | 372.2946 | 463.7868 | 86.2071 | 0.28752 | 25.1652 | 4065.2074 | 2857.4175
36.6167 | 151.087 | 147.8104 | 109.3032 | 811.1047 | 801.3162 | 373.4169 | 469.5154 | 86.1902 | 0.29471 | 25.1303 | 4017.4727 | 2794.2621
36.625 | 151.2298 | 147.7714 | 108.8409 | 811.4988 | 801.5861 | 373.5852 | 467.2408 | 86.1902 | 0.29483 | 25.1859 | 3987.0519 | 2813.4198
36.6333 | 151.1507 | 147.9183 | 108.5721 | 810.755 | 801.1733 | 371.537 | 464.6293 | 86.2241 | 0.2857 | 25.1639 | 4003.2332 | 2872.1917
36.6417 | 151.1447 | 147.9573 | 108.519 | 811.4106 | 801.5806 | 370.7233 | 462.7759 | 86.2325 | 0.2829 | 25.1445 | 4014.2364 | 2796.2103
36.65 | 150.877 | 148.0083 | 108.9939 | 810.7495 | 801.1677 | 373.3327 | 464.6573 | 86.1394 | 0.28545 | 25.0449 | 4095.79 | 2851.0858
36.6583 | 151.1266 | 147.7595 | 109.1096 | 810.8679 | 801.575 | 375.5493 | 468.1675 | 86.1056 | 0.28679 | 25.1161 | 4070.8708 | 2871.5423
36.6667 | 151.2057 | 147.8376 | 109.1441 | 810.8981 | 801.1098 | 371.7054 | 464.6293 | 86.0633 | 0.28156 | 25.0708 | 4049.5116 | 2850.761
36.675 | 151.1782 | 147.9454 | 108.6472 | 810.1544 | 800.5731 | 374.3428 | 467.662 | 86.0802 | 0.28351 | 25.0022 | 3892.0679 | 2844.1046
36.6833 | 150.9622 | 147.9573 | 108.519 | 810.1544 | 800.5731 | 373.8097 | 466.2018 | 86.0971 | 0.28716 | 25.0074 | 3975.2396 | 2862.9375
36.6917 | 150.9777 | 147.7026 | 108.9567 | 810.0305 | 801.8529 | 372.1262 | 465.4155 | 86.0717 | 0.28765 | 24.975 | 4069.5763 | 2821.6998
36.7 | 151.1145 | 147.8826 | 109.3315 | 810.7217 | 801.0161 | 371.1442 | 464.1519 | 86.0802 | 0.29495 | 24.9531 | 3962.2946 | 2836.6363
36.7083 | 151.0783 | 147.8919 | 109.1069 | 810.7106 | 801.4592 | 371.8176 | 463.7868 | 86.0294 | 0.28996 | 24.9181 | 4031.5504 | 2870.4058
36.7167 | 151.1145 | 147.8826 | 109.0035 | 810.2919 | 800.7931 | 372.6032 | 466.8196 | 86.0633 | 0.29361 | 24.9543 | 4053.0714 | 2922.8459
36.725 | 151.0843 | 148.0328 | 108.457 | 810.3523 | 800.936 | 374.7636 | 469.038 | 86.1225 | 0.30298 | 24.9763 | 3949.026 | 2901.4153
36.7333 | 151.0568 | 147.9606 | 108.8974 | 810.7766 | 801.0297 | 370.2183 | 463.8711 | 86.0887 | 0.30408 | 24.9867 | 3915.0453 | 2820.7257
36.7417 | 151.0448 | 147.9937 | 109.213 | 810.6058 | 800.8177 | 376.5032 | 467.999 | 86.1902 | 0.30189 | 25.0384 | 4136.0813 | 2855.794
36.75 | 151.2392 | 147.9606 | 109.0848 | 811.1016 | 801.148 | 370.4428 | 462.0738 | 86.1733 | 0.28692 | 24.9621 | 4017.7963 | 2827.5445
36.7583 | 151.3124 | 147.9428 | 108.5976 | 810.3388 | 801.2114 | 370.1341 | 460.8664 | 86.1817 | 0.27158 | 24.997 | 4094.3337 | 2819.5892
36.7667 | 151.364 | 147.9038 | 108.3694 | 810.2999 | 801.3791 | 373.5291 | 466.5388 | 86.1479 | 0.28058 | 25.0436 | 3875.0776 | 2878.6858
36.775 | 151.0052 | 147.7297 | 108.8444 | 810.6169 | 801.4068 | 374.0061 | 467.3812 | 86.0887 | 0.28679 | 25.0139 | 3915.6926 | 2853.521
36.7833 | 151.1601 | 147.7926 | 109.2846 | 810.168 | 801.4536 | 369.1241 | 463.4498 | 86.1479 | 0.27486 | 25.0708 | 4021.0325 | 2920.8977
36.7917 | 151.1601 | 147.8376 | 109.0972 | 810.7408 | 801.6545 | 371.5651 | 463.0286 | 86.1987 | 0.26878 | 25.1135 | 3956.6311 | 2807.7374
36.8 | 151.0353 | 147.8045 | 108.5941 | 811.0109 | 801.3051 | 370.9198 | 463.6183 | 86.1817 | 0.26159 | 25.1691 | 3919.5761 | 2932.2624
36.8083 | 151.081 | 147.8945 | 108.641 | 809.8652 | 801.2336 | 371.8456 | 467.1846 | 86.1394 | 0.2549 | 25.217 | 3950.8059 | 2833.3892
36.8167 | 150.8925 | 147.6635 | 108.8692 | 810.8265 | 801.6989 | 372.3226 | 462.6635 | 86.0802 | 0.26354 | 25.0889 | 3862.6181 | 2899.9541
36.825 | 151.0474 | 147.5914 | 108.9815 | 810.8321 | 800.5072 | 371.2564 | 461.7649 | 86.1394 | 0.26403 | 25.1393 | 3927.0194 | 2847.1893
36.8333 | 150.9166 | 147.7323 | 109.0814 | 810.5207 | 800.9804 | 368.9838 | 461.6526 | 86.2071 | 0.27243 | 25.1471 | 4092.7155 | 2862.4505
36.8417 | 151.0199 | 147.8793 | 108.5314 | 809.9534 | 801.074 | 373.2766 | 464.7977 | 86.1056 | 0.26379 | 25.0811 | 3921.356 | 2854.6575
36.85 | 150.9683 | 147.9633 | 108.3377 | 810.5342 | 800.5398 | 371.3967 | 464.5169 | 86.0802 | 0.27206 | 25.0928 | 4007.6021 | 2880.6341
36.8583 | 150.9045 | 147.6754 | 108.8347 | 810.0305 | 800.9859 | 371.8456 | 465.6683 | 86.0971 | 0.27511 | 25.0979 | 3904.3657 | 2867.4834
36.8667 | 150.8985 | 147.7595 | 109.2502 | 810.6557 | 801.0328 | 373.0521 | 464.7977 | 86.0717 | 0.28338 | 24.988 | 3975.8868 | 2876.0882
36.875 | 151.0749 | 147.8885 | 109.0566 | 810.6915 | 800.8621 | 373.978 | 466.9038 | 86.0548 | 0.27596 | 25.032 | 4001.615 | 2829.3304
36.8833 | 151.3029 | 148.0235 | 108.6348 | 810.9696 | 801.2225 | 372.5752 | 467.7463 | 86.1056 | 0.26452 | 24.9595 | 4065.531 | 2814.3939
36.8917 | 151.0353 | 147.8045 | 108.5004 | 810.1544 | 800.8208 | 375.0723 | 467.4374 | 86.0971 | 0.26354 | 24.8922 | 3945.7897 | 2926.4177
36.9 | 150.9502 | 147.7654 | 108.7878 | 811.0467 | 801.1757 | 372.0421 | 463.843 | 86.0887 | 0.27632 | 24.9505 | 4021.8416 | 2876.2505
36.9083 | 151.0628 | 147.6066 | 109.2316 | 810.5453 | 800.8812 | 371.4809 | 465.9771 | 86.0887 | 0.26914 | 24.9492 | 3865.5307 | 2863.9117
36.9167 | 151.1024 | 147.8707 | 109.3191 | 810.9172 | 801.294 | 372.3788 | 464.5169 | 86.1141 | 0.26975 | 24.9724 | 3981.3885 | 2874.7893
36.925 | 151.2057 | 148.1075 | 108.7224 | 810.8592 | 801.4425 | 372.7154 | 466.2299 | 86.0633 | 0.27048 | 25.0074 | 3975.725 | 2807.8998
36.9333 | 151.148 | 147.7807 | 108.5693 | 810.7488 | 800.713 | 372.1823 | 465.584 | 86.0548 | 0.26646 | 24.9388 | 3990.9354 | 2910.3447
36.9417 | 151.1816 | 147.9487 | 108.7444 | 810.1704 | 801.3735 | 373.1924 | 467.0442 | 86.1056 | 0.27279 | 24.9867 | 3953.2331 | 2824.4598
36.95 | 151.1119 | 147.835 | 109.2351 | 810.4294 | 800.1874 | 373.1082 | 467.1566 | 86.0802 | 0.27267 | 25.0022 | 4071.0326 | 2786.1444
36.9583 | 151.148 | 147.9157 | 109.2254 | 811.1429 | 801.2718 | 376.0543 | 472.0427 | 86.0887 | 0.27328 | 24.9996 | 3933.9774 | 2879.6599
36.9667 | 151.2728 | 148.0387 | 108.6976 | 811.2145 | 801.7149 | 376.1946 | 469.74 | 86.0971 | 0.26914 | 25.0423 | 3969.4143 | 2837.4481
36.975 | 151.2151 | 147.9368 | 108.5914 | 810.4818 | 801.3544 | 372.8277 | 464.9381 | 86.0633 | 0.27669 | 25.0488 | 3917.6343 | 2815.6927
36.9833 | 150.975 | 147.655 | 108.3915 | 810.5756 | 800.1271 | 372.3226 | 465.7525 | 86.0802 | 0.27133 | 25.1678 | 3901.4531 | 2920.2483
36.9917 | 151.1541 | 147.9216 | 109.1379 | 811.3137 | 801.2774 | 372.2385 | 465.3032 | 86.1056 | 0.27511 | 24.9931 | 3937.2136 | 2941.8413
37 | 151.0112 | 148.0056 | 109.3191 | 810.3499 | 800.7271 | 373.7816 | 467.5778 | 86.0633 | 0.27973 | 25.0553 | 3935.2719 | 2916.8389
37.0083 | 151.2057 | 147.7926 | 108.863 | 809.8128 | 800.7684 | 373.1644 | 467.2127 | 86.0887 | 0.2885 | 25.0242 | 3951.4531 | 2880.6341
37.0167 | 151.1722 | 147.8495 | 108.5004 | 810.2783 | 800.6144 | 369.4888 | 461.9334 | 86.0802 | 0.29093 | 25.0565 | 3931.8738 | 2836.961
37.025 | 151.1661 | 147.8435 | 108.4473 | 809.7413 | 800.3667 | 373.5852 | 466.2299 | 86.1479 | 0.29592 | 25.0423 | 3934.4628 | 2842.9681
37.0333 | 151.0233 | 147.7476 | 108.9098 | 809.9947 | 801.4456 | 371.537 | 463.5622 | 86.2071 | 0.30846 | 25.0721 | 3985.4338 | 2862.7752
37.0417 | 151.0595 | 147.9183 | 109.3218 | 810.6089 | 801.5226 | 372.8838 | 464.2361 | 86.1987 | 0.31017 | 25.0811 | 3992.7153 | 2924.7942
37.05 | 151.1903 | 148.0023 | 108.9877 | 810.3197 | 801.1923 | 371.8456 | 463.7306 | 86.1817 | 0.31832 | 25.0617 | 3951.7768 | 2844.2669
37.0583 | 151.0689 | 147.8376 | 108.5817 | 810.237 | 800.4493 | 373.4449 | 465.4436 | 86.1733 | 0.31991 | 25.0695 | 4016.1782 | 2836.6363
37.0667 | 151.081 | 147.8495 | 108.219 | 809.8541 | 800.851 | 371.2284 | 465.4436 | 86.241 | 0.3154 | 24.9983 | 3920.5469 | 2809.3609
37.075 | 151.087 | 147.6754 | 109.0221 | 810.4683 | 800.7629 | 369.096 | 463.0005 | 86.1733 | 0.33537 | 24.9686 | 3976.8577 | 2830.9539
37.0833 | 151.1326 | 147.9004 | 109.2564 | 810.5262 | 800.3667 | 373.4169 | 464.9662 | 86.2071 | 0.33013 | 25.0177 | 3876.8576 | 2763.0902
37.0917 | 151.2117 | 147.8435 | 108.9629 | 810.2093 | 801.2059 | 370.9478 | 463.843 | 86.1733 | 0.33403 | 24.9453 | 3989.9645 | 2812.7703
37.1 | 151.1936 | 147.8257 | 108.5693 | 810.0742 | 800.6581 | 373.1924 | 467.5216 | 86.1479 | 0.33804 | 24.9414 | 4087.0521 | 2855.3069
37.1083 | 151.0689 | 147.8826 | 108.5349 | 810.4214 | 801.0876 | 372.0421 | 463.9834 | 86.2071 | 0.33086 | 24.9686 | 3929.7703 | 2779.975
37.1167 | 151.148 | 147.7807 | 108.9911 | 810.6884 | 801.4783 | 370.4708 | 463.1409 | 86.1564 | 0.32551 | 24.9763 | 3821.0322 | 2896.707
37.125 | 151.136 | 147.9487 | 109.213 | 811.1595 | 801.2472 | 368.4226 | 463.4217 | 86.1648 | 0.32307 | 25.0074 | 3951.9386 | 2841.994
37.1333 | 151.3915 | 147.9309 | 108.8664 | 810.8179 | 801.2361 | 368.1701 | 459.9116 | 86.0887 | 0.32758 | 24.9789 | 3986.4046 | 2835.8245
37.1417 | 150.8046 | 147.9368 | 108.8258 | 810.6773 | 800.3525 | 374.9601 | 466.0052 | 86.1902 | 0.32867 | 24.9556 | 3929.6084 | 2834.6881
37.15 | 151.2151 | 147.9368 | 108.732 | 810.6415 | 800.4819 | 372.2946 | 468.1675 | 86.2156 | 0.3193 | 25.0992 | 4041.9064 | 2807.2503
37.1583 | 151.1635 | 147.8859 | 108.9133 | 810.5534 | 801.1782 | 371.2845 | 465.7244 | 86.2325 | 0.30031 | 25.0863 | 3892.5534 | 2806.4386
37.1667 | 151.0964 | 147.9997 | 109.1255 | 810.7353 | 801.2774 | 373.5011 | 468.7853 | 86.2071 | 0.29032 | 25.0436 | 4014.8837 | 2788.4173
37.175 | 151.364 | 147.9937 | 108.885 | 810.4652 | 800.5534 | 369.5449 | 462.7759 | 86.2071 | 0.29775 | 25.138 | 4025.0779 | 2854.4952
37.1833 | 150.9991 | 147.9487 | 108.9319 | 810.2093 | 801.4123 | 370.3025 | 461.9054 | 86.2241 | 0.28363 | 25.1057 | 4016.1782 | 2873.4905
37.1917 | 151.3304 | 148.0056 | 108.6162 | 810.6637 | 801.66 | 373.7536 | 465.8087 | 86.2156 | 0.28558 | 25.1523 | 3970.3852 | 2920.573
37.2 | 151.1842 | 147.8614 | 108.9346 | 810.8759 | 801.294 | 370.3866 | 466.1176 | 86.0717 | 0.28606 | 25.1445 | 3936.2428 | 2857.9046
37.2083 | 151.0387 | 147.7178 | 109.1131 | 810.6502 | 801.0685 | 372.6313 | 466.9881 | 86.1902 | 0.2818 | 25.0747 | 3970.8706 | 2881.1211
37.2167 | 151.1903 | 147.8223 | 109.3625 | 810.5151 | 801.2225 | 371.4248 | 463.3937 | 86.1394 | 0.3126 | 25.1238 | 3986.081 | 2852.5469
37.225 | 151.2694 | 147.9904 | 108.7878 | 810.6557 | 800.2897 | 373.8097 | 465.5559 | 86.2241 | 0.31163 | 25.1083 | 3970.0616 | 2854.0081
37.2333 | 151.0018 | 147.7264 | 108.4659 | 810.5429 | 800.4659 | 373.8097 | 466.6792 | 86.1902 | 0.31601 | 25.0876 | 3958.0874 | 2857.9046
37.2417 | 151.0078 | 147.8223 | 108.5659 | 811.3033 | 801.2669 | 371.3687 | 463.6183 | 86.0633 | 0.32051 | 25.0604 | 3964.2363 | 2848.4881
37.25 | 151.093 | 147.7264 | 109.0284 | 810.678 | 800.8073 | 371.3406 | 465.2751 | 86.0379 | 0.31491 | 25.0902 | 3846.1132 | 2839.3963
37.2583 | 151.1507 | 147.7833 | 109.275 | 810.237 | 801.1511 | 372.7435 | 467.2689 | 86.0802 | 0.30408 | 25.0294 | 3946.1133 | 2862.4505
37.2667 | 150.9106 | 148.0413 | 108.8409 | 810.0003 | 801.3273 | 371.8456 | 462.6074 | 86.0294 | 0.30712 | 25.01 | 3858.8964 | 2841.6692
37.275 | 151.2238 | 147.8104 | 108.4128 | 810.8679 | 801.286 | 372.9399 | 466.258 | 86.0633 | 0.2885 | 25.0475 | 4039.641 | 2851.4104
37.2833 | 151.0749 | 147.8435 | 108.7754 | 810.3665 | 801.5695 | 368.8996 | 462.8882 | 86.0464 | 0.27511 | 24.9945 | 4048.8643 | 2835.8245
37.2917 | 151.081 | 148.0744 | 108.8754 | 810.3967 | 801.0217 | 374.1183 | 466.286 | 85.8941 | 0.27815 | 24.9336 | 4144.8192 | 2878.6858
37.3 | 151.093 | 147.8164 | 109.1689 | 809.8541 | 800.6446 | 370.9759 | 463.3937 | 85.801 | 0.27328 | 24.8483 | 3992.3917 | 2881.2835
37.3083 | 151.1205 | 147.6185 | 108.8692 | 809.8375 | 800.9169 | 370.6953 | 463.0567 | 85.784 | 0.27304 | 24.9104 | 3967.6344 | 2826.5704
37.3167 | 151.0172 | 147.7416 | 108.7161 | 809.7659 | 800.3088 | 373.0521 | 466.4545 | 85.7925 | 0.27511 | 24.891 | 4156.1461 | 2871.7046
37.325 | 151.0172 | 148.0566 | 108.4818 | 809.6556 | 800.8177 | 372.2385 | 464.7416 | 85.7417 | 0.27438 | 24.856 | 3996.1134 | 2805.1397
37.3333 | 150.9991 | 147.7238 | 108.7444 | 810.1266 | 801.371 | 374.0622 | 466.2018 | 85.911 | 0.29385 | 24.9233 | 3997.7315 | 2882.907
37.3417 | 150.9991 | 147.7688 | 109.1193 | 810.2339 | 800.4462 | 372.4068 | 461.4841 | 85.9364 | 0.29519 | 24.9518 | 3892.0679 | 2819.2645
37.35 | 151.1145 | 147.7926 | 109.0972 | 810.7242 | 800.7296 | 372.9118 | 468.1113 | 85.9279 | 0.28022 | 24.9737 | 3899.3495 | 2888.1023
37.3583 | 150.9871 | 147.8019 | 108.8726 | 810.4183 | 800.9194 | 375.0442 | 467.8867 | 85.9787 | 0.29373 | 25.0333 | 3880.0938 | 2821.0504
37.3667 | 151.0783 | 147.7119 | 108.4039 | 809.8455 | 800.0168 | 371.0881 | 465.1347 | 85.9787 | 0.29531 | 25.1342 | 3948.2169 | 2896.0576
37.375 | 151.0206 | 147.88 | 108.7196 | 810.2944 | 801.1258 | 372.7154 | 466.3141 | 86.021 | 0.28132 | 25.1497 | 3853.8802 | 2863.4246
37.3833 | 151.0267 | 147.6609 | 109.1476 | 810.3221 | 800.9058 | 373.5291 | 469.1503 | 86.0041 | 0.27657 | 25.1186 | 3923.4596 | 2853.1963
37.3917 | 151.2728 | 147.9038 | 108.885 | 810.4405 | 800.8177 | 372.2385 | 465.7244 | 86.0125 | 0.29239 | 25.0902 | 3942.068 | 2899.6294
37.4 | 151.1575 | 147.79 | 108.6259 | 810.8481 | 801.0186 | 374.2025 | 465.3032 | 85.9702 | 0.27876 | 25.0565 | 4028.6377 | 2864.3987
37.4083 | 151.2332 | 147.7747 | 108.5162 | 810.3634 | 800.9884 | 371.6212 | 465.4155 | 86.021 | 0.27632 | 25.0669 | 4105.1751 | 2906.9353
37.4167 | 151.0052 | 147.8197 | 108.61 | 810.1266 | 801.4536 | 373.2766 | 467.8867 | 85.9956 | 0.29702 | 25.1264 | 4121.1945 | 2937.133
37.425 | 151.0689 | 147.8826 | 108.6755 | 810.3332 | 801.371 | 372.2104 | 465.3032 | 86.0464 | 0.30213 | 25.063 | 4026.696 | 2904.5
37.4333 | 151.3425 | 147.7926 | 109.1909 | 810.6335 | 800.3501 | 371.7334 | 464.4046 | 86.021 | 0.30347 | 25.0449 | 3955.9839 | 2844.754
37.4417 | 151.2513 | 147.9726 | 108.7692 | 810.7988 | 801.4647 | 375.2687 | 470.0489 | 86.0717 | 0.29118 | 25.0604 | 4009.8675 | 2827.0574
37.45 | 151.3029 | 147.8885 | 108.2128 | 810.3443 | 801.1757 | 370.6392 | 468.1113 | 86.0548 | 0.29836 | 25.0048 | 4024.7542 | 2863.7493
37.4583 | 151.2513 | 147.8376 | 108.6755 | 809.7962 | 800.7105 | 372.2104 | 465.247 | 86.0379 | 0.29592 | 24.9919 | 4032.6831 | 2778.3514
37.4667 | 151.081 | 147.7145 | 109.0159 | 809.6642 | 799.9182 | 371.4248 | 466.7915 | 86.0041 | 0.28558 | 24.9285 | 3890.4498 | 2880.3093
37.475 | 151.2057 | 147.9726 | 109.5656 | 810.8043 | 801.0161 | 373.2766 | 465.1066 | 86.0548 | 0.26926 | 25.0371 | 3902.1003 | 2875.4387
37.4833 | 151.1601 | 147.8376 | 108.863 | 810.3967 | 801.3107 | 370.3305 | 462.4951 | 86.0379 | 0.2706 | 24.9815 | 3963.1036 | 2825.1092
37.4917 | 151.1386 | 147.9514 | 108.419 | 810.1655 | 801.2447 | 375.8018 | 471.2845 | 86.0971 | 0.27316 | 25.0035 | 4028.9614 | 2814.8809
37.5 | 151.2453 | 147.8316 | 108.6224 | 810.8568 | 801.5639 | 375.1845 | 467.6059 | 86.0294 | 0.27596 | 24.9789 | 4061.8093 | 2764.7137
37.5083 | 151.1205 | 147.6635 | 108.8692 | 809.9836 | 800.6501 | 371.9298 | 466.0333 | 86.0887 | 0.28265 | 24.9556 | 3899.8349 | 2848.9752
37.5167 | 151.1601 | 147.7926 | 108.9098 | 810.0083 | 801.0876 | 369.8255 | 462.0738 | 86.0971 | 0.29751 | 24.9996 | 3951.2913 | 2845.5657
37.525 | 151.1661 | 148.2934 | 109.0097 | 810.245 | 800.8288 | 373.0241 | 464.6573 | 86.0971 | 0.30225 | 24.9712 | 4120.2237 | 2902.7141
37.5333 | 151.1722 | 147.8945 | 108.6879 | 810.9172 | 800.7573 | 371.032 | 465.5559 | 86.0717 | 0.30274 | 24.9466 | 3985.7574 | 2837.2857
37.5417 | 151.148 | 147.6007 | 108.5224 | 810.9308 | 800.7709 | 372.491 | 466.1456 | 86.0464 | 0.3081 | 24.9492 | 4162.1331 | 2835.1751
37.55 | 151.2909 | 147.9216 | 108.6693 | 810.6058 | 800.859 | 375.3248 | 469.1223 | 86.0717 | 0.31613 | 25.0022 | 4041.0973 | 2877.387
37.5583 | 151.1541 | 147.8316 | 109.2316 | 810.9776 | 800.2811 | 371.537 | 462.8601 | 86.0464 | 0.29751 | 24.9828 | 4035.5957 | 2864.3987
37.5667 | 151.1239 | 148.0268 | 109.4348 | 810.7957 | 800.9249 | 372.4349 | 468.9538 | 86.0379 | 0.29337 | 24.9945 | 3821.5177 | 2824.2974
37.575 | 150.9931 | 147.8078 | 108.7851 | 810.6471 | 801.0654 | 369.3766 | 460.8102 | 86.0379 | 0.31041 | 25.0553 | 4028.4759 | 2826.7327
37.5833 | 151.142 | 147.9547 | 108.7506 | 810.4874 | 801.2361 | 371.8737 | 463.6183 | 86.0548 | 0.29653 | 25.1264 | 4040.9355 | 2875.6011
37.5917 | 151.0904 | 147.8588 | 108.3225 | 811.1898 | 801.2774 | 372.8838 | 466.286 | 86.0294 | 0.29032 | 25.1031 | 4070.709 | 2853.1963
37.6 | 151.0568 | 147.8257 | 108.9911 | 811.0547 | 800.936 | 370.05 | 463.8149 | 86.0887 | 0.29349 | 25.1471 | 3952.2622 | 2945.4131
37.6083 | 151.0964 | 147.7297 | 109.3597 | 810.8592 | 800.8233 | 369.3205 | 461.5403 | 85.9617 | 0.28923 | 25.1471 | 4138.3467 | 2904.5
37.6167 | 151.1782 | 147.9004 | 109.0221 | 810.6113 | 801.0297 | 373.7536 | 467.6901 | 86.021 | 0.27657 | 25.0876 | 3896.2751 | 2879.6599
37.625 | 151.1661 | 147.8435 | 108.6348 | 810.7988 | 801.3408 | 375.1565 | 467.0162 | 85.9702 | 0.27072 | 25.1005 | 3961.9709 | 2880.6341
37.6333 | 151.087 | 147.9004 | 108.319 | 810.5096 | 801.3821 | 367.3284 | 459.4061 | 86.0294 | 0.26951 | 25.0889 | 3986.4046 | 2833.5516
37.6417 | 151.1386 | 147.6364 | 108.6065 | 810.7686 | 801.2694 | 376.5032 | 472.6043 | 86.0548 | 0.26829 | 25.0863 | 4099.188 | 2872.354
37.65 | 151.0689 | 147.7926 | 109.0504 | 810.1846 | 801.5528 | 369.7413 | 461.9334 | 85.9533 | 0.26232 | 25.0604 | 4116.0165 | 2873.3282
37.6583 | 151.1903 | 147.8223 | 109.2688 | 810.4794 | 801.2281 | 374.3147 | 469.4873 | 85.911 | 0.27243 | 25.0139 | 4044.819 | 2897.5188
37.6667 | 151.309 | 147.8945 | 108.7348 | 810.6033 | 801.0217 | 373.4169 | 470.4982 | 85.911 | 0.27279 | 24.9945 | 4064.7219 | 2874.1399
37.675 | 151.1842 | 147.8614 | 108.419 | 809.9669 | 800.3858 | 370.9198 | 463.1129 | 85.8264 | 0.27912 | 24.9763 | 3943.8479 | 2855.794
37.6833 | 151.0474 | 147.6814 | 108.5128 | 809.8597 | 800.7327 | 372.6313 | 464.545 | 85.7925 | 0.29154 | 24.8961 | 4117.1492 | 2896.22
37.6917 | 151.0414 | 147.5404 | 108.9284 | 809.6174 | 800.2841 | 372.1543 | 466.6511 | 85.784 | 0.2846 | 24.9155 | 4112.133 | 2892.1611
37.7 | 151.0689 | 147.8376 | 109.472 | 809.4823 | 800.9748 | 370.8356 | 465.4717 | 85.8517 | 0.29982 | 24.9194 | 3997.2461 | 2888.5894
37.7083 | 151.2694 | 147.9004 | 108.8816 | 810.3443 | 800.6803 | 371.4248 | 465.1347 | 85.8771 | 0.30238 | 24.9091 | 4023.2979 | 2900.7659
37.7167 | 151.1205 | 147.6185 | 108.541 | 809.6778 | 800.4271 | 373.1644 | 467.1566 | 85.8941 | 0.29519 | 24.9945 | 3913.1036 | 2857.2552
37.725 | 150.9837 | 147.7085 | 108.3066 | 809.8979 | 800.0691 | 371.2003 | 465.0505 | 85.8771 | 0.28692 | 24.9867 | 3993.3626 | 2883.2317
37.7333 | 150.9777 | 147.8376 | 109.0035 | 810.1155 | 800.6994 | 372.1543 | 463.3656 | 85.9025 | 0.27377 | 24.922 | 3935.7573 | 2871.5423
37.7417 | 151.0172 | 147.9216 | 109.2784 | 810.11 | 800.9828 | 373.1924 | 464.6293 | 85.9533 | 0.27681 | 24.9608 | 4116.502 | 2795.2362
37.75 | 150.9716 | 147.7866 | 108.9505 | 810.11 | 800.116 | 371.0039 | 461.7088 | 85.9364 | 0.28704 | 24.9608 | 3838.6698 | 2752.0502
37.7583 | 151.0112 | 147.7807 | 108.6162 | 809.5841 | 800.4986 | 375.8859 | 469.9366 | 85.9448 | 0.27572 | 24.8987 | 3912.2945 | 2850.274
37.7667 | 150.969 | 147.829 | 108.6197 | 808.978 | 799.9755 | 374.9881 | 469.6558 | 85.9194 | 0.27292 | 24.9505 | 3965.2072 | 2877.874
37.775 | 150.9415 | 147.7569 | 108.8258 | 810.8537 | 800.859 | 373.1082 | 469.2065 | 86.0633 | 0.28192 | 24.997 | 4192.0685 | 2821.3751
37.7833 | 151.0904 | 147.8588 | 109.213 | 810.9721 | 801.5966 | 368.6751 | 461.3999 | 86.021 | 0.29166 | 25.1173 | 4030.4177 | 2765.8502
37.7917 | 151.2668 | 147.8528 | 109.1131 | 810.2586 | 800.8011 | 369.8816 | 462.5231 | 86.0464 | 0.31175 | 25.0747 | 4112.133 | 2839.721
37.8 | 151.2788 | 147.9097 | 108.6569 | 810.9197 | 800.8011 | 371.1442 | 464.9662 | 86.0294 | 0.31978 | 25.129 | 4039.8028 | 2836.4739
37.8083 | 150.7254 | 147.7688 | 108.7444 | 810.7353 | 801.3187 | 370.7514 | 464.7977 | 85.9871 | 0.31211 | 25.1419 | 3933.8156 | 2863.4246
37.8167 | 151.0052 | 147.8197 | 108.61 | 810.4571 | 800.7105 | 371.6212 | 465.3313 | 86.0464 | 0.30481 | 25.1096 | 3976.6959 | 2884.5305
37.825 | 151.1024 | 147.8257 | 108.9911 | 810.6995 | 801.0352 | 371.8176 | 465.9771 | 86.021 | 0.30104 | 25.1161 | 3892.3916 | 2831.1163
37.8333 | 151.0628 | 147.9216 | 109.2784 | 810.4405 | 801.2718 | 370.9759 | 466.3141 | 86.0125 | 0.28667 | 25.0139 | 4120.8709 | 2840.6951
37.8417 | 151.1936 | 147.7807 | 108.8037 | 810.0083 | 800.9637 | 368.4226 | 459.5465 | 86.0294 | 0.28959 | 25.0553 | 4016.6636 | 2881.7705
37.85 | 151.1541 | 148.0116 | 108.4818 | 809.9312 | 800.5978 | 372.0421 | 464.1238 | 86.021 | 0.29276 | 25.041 | 4034.6248 | 2857.7422
37.8583 | 151.0414 | 147.7204 | 108.6941 | 810.3665 | 800.5787 | 371.3687 | 464.3484 | 86.021 | 0.29166 | 25.1342 | 3988.67 | 2748.9655
37.8667 | 151.2023 | 147.8793 | 109.2812 | 809.4879 | 800.9804 | 374.3708 | 467.9148 | 86.0379 | 0.29373 | 25.0501 | 3994.1717 | 2897.0318
37.875 | 151.0628 | 147.7416 | 109.2784 | 810.0607 | 801.0574 | 371.2284 | 464.7416 | 86.0464 | 0.30274 | 25.0229 | 4129.447 | 2842.1563
37.8833 | 151.081 | 147.7595 | 108.8754 | 810.5842 | 800.92 | 376.2226 | 468.9819 | 86.021 | 0.29337 | 24.9789 | 4080.0941 | 2865.6975
37.8917 | 151.0414 | 147.9004 | 108.5535 | 809.9725 | 800.8867 | 374.5392 | 468.1113 | 86.0548 | 0.30079 | 24.9776 | 4061.3239 | 2815.0433
37.9 | 150.9106 | 147.5914 | 108.7472 | 810.1957 | 800.2841 | 373.8939 | 464.7977 | 85.9871 | 0.29799 | 25.0488 | 4139.4794 | 2837.4481
37.9083 | 151.1085 | 147.6966 | 108.9973 | 810.102 | 801.14 | 372.5471 | 465.8087 | 85.9702 | 0.30627 | 24.9401 | 4051.1297 | 2860.3399
37.9167 | 151.2298 | 147.8164 | 109.3563 | 809.8843 | 801.2527 | 371.2845 | 464.7977 | 85.9364 | 0.31041 | 24.966 | 3944.3334 | 2840.6951
37.925 | 151.1145 | 147.8376 | 108.8161 | 809.0637 | 800.928 | 370.4989 | 463.506 | 85.9364 | 0.30798 | 25.0126 | 4058.0876 | 2920.573
37.9333 | 151.1085 | 147.6966 | 108.6693 | 810.102 | 800.5207 | 369.4327 | 459.4623 | 85.9194 | 0.30043 | 24.9673 | 3994.3335 | 2876.0882
37.9417 | 151.2057 | 147.8376 | 108.6755 | 810.0329 | 800.6581 | 369.7974 | 462.6074 | 86.0041 | 0.29629 | 24.997 | 4011.3238 | 2944.1142
37.95 | 151.1145 | 148.0175 | 109.0504 | 810.7821 | 801.4068 | 372.0701 | 465.3874 | 85.9194 | 0.2941 | 24.9414 | 3980.5794 | 2911.6436
37.9583 | 151.2513 | 148.0175 | 109.2846 | 810.5922 | 801.2995 | 370.9198 | 463.4217 | 85.8856 | 0.26719 | 24.9556 | 4056.9549 | 2904.5
37.9667 | 151.1816 | 147.9937 | 108.7444 | 810.0385 | 801.2416 | 371.032 | 462.0458 | 85.9364 | 0.27267 | 24.9996 | 3995.628 | 2862.9375
37.975 | 151.0233 | 148.0625 | 108.6755 | 810.2999 | 801.8745 | 366.7953 | 459.7712 | 85.8517 | 0.26865 | 25.0578 | 3916.8252 | 2811.7962
37.9833 | 150.8744 | 148.0506 | 108.8037 | 810.3277 | 800.8288 | 370.8356 | 463.3656 | 85.801 | 0.25965 | 24.9815 | 4008.4112 | 2894.5965
37.9917 | 151.0964 | 147.9097 | 109.0318 | 810.0742 | 800.9884 | 368.7874 | 462.804 | 85.801 | 0.25612 | 24.9582 | 4230.2563 | 2780.7867
38 | 150.92 | 147.9157 | 109.3659 | 809.5841 | 801.3242 | 369.601 | 463.0567 | 85.8517 | 0.25587 | 24.9647 | 4099.6735 | 2913.5918
38.0083 | 151.0508 | 147.7297 | 108.8912 | 809.6309 | 801.0408 | 371.8456 | 465.1066 | 85.8433 | 0.25721 | 25.0281 | 4011.0002 | 2903.6882
38.0167 | 150.92 | 147.7357 | 108.7568 | 809.7795 | 800.4049 | 372.7715 | 467.0442 | 85.8264 | 0.26512 | 25.0708 | 4083.1686 | 2891.0247
38.025 | 150.92 | 148.0956 | 108.6631 | 809.4077 | 801.2718 | 369.3485 | 461.6526 | 85.8517 | 0.27036 | 25.054 | 3825.0776 | 2814.3939
38.0333 | 150.9897 | 148.0744 | 109.2502 | 808.6864 | 800.4271 | 372.8838 | 467.1566 | 85.8687 | 0.25879 | 25.0915 | 4163.7513 | 2905.4741
38.0417 | 150.9897 | 147.9845 | 109.297 | 809.9176 | 801.3273 | 371.0881 | 463.6745 | 85.9194 | 0.26878 | 25.0643 | 3978.7995 | 2931.9377
38.05 | 150.8435 | 147.7952 | 108.9126 | 809.835 | 801.6163 | 371.1442 | 463.3375 | 85.9194 | 0.2689 | 25.0695 | 4046.9225 | 2929.1777
38.0583 | 151.0474 | 147.9064 | 108.6065 | 810.5016 | 801.498 | 373.6413 | 468.1675 | 85.9025 | 0.26695 | 25.0527 | 4188.994 | 2834.5257
38.0667 | 151.2419 | 147.7383 | 108.5252 | 809.4743 | 801.9164 | 371.5651 | 464.9662 | 85.9025 | 0.25356 | 25.0358 | 3858.5727 | 2864.5611
38.075 | 150.9958 | 147.9004 | 109.1158 | 809.2567 | 801.286 | 370.9198 | 465.921 | 85.9025 | 0.25587 | 25.0294 | 4072.9744 | 2887.4529
38.0833 | 150.9045 | 147.7204 | 109.3032 | 809.5403 | 801.1566 | 369.4046 | 461.2033 | 85.8941 | 0.27292 | 24.9841 | 4010.8383 | 2838.7469
38.0917 | 150.9897 | 147.9395 | 109.1096 | 809.9367 | 801.4702 | 373.9219 | 466.0895 | 85.8602 | 0.26269 | 25.0449 | 4030.5795 | 2822.0245
38.1 | 150.7737 | 147.7714 | 108.8409 | 809.5816 | 800.6199 | 370.1061 | 463.0286 | 85.9448 | 0.26391 | 25.0514 | 3996.7607 | 2969.7661
38.1083 | 151.0414 | 147.8554 | 108.6941 | 809.7715 | 801.2638 | 372.3507 | 463.1409 | 85.8856 | 0.26086 | 24.9841 | 3905.0129 | 2894.4341
38.1167 | 151.0078 | 147.8673 | 109.0345 | 809.8295 | 800.5787 | 370.5269 | 462.6916 | 85.9194 | 0.26914 | 24.9336 | 3965.0454 | 2889.4011
38.125 | 150.92 | 147.6907 | 109.2254 | 809.3418 | 801.1233 | 375.7457 | 468.4202 | 85.9364 | 0.25855 | 25.0268 | 4153.3952 | 2878.6858
38.1333 | 150.9897 | 147.7145 | 108.9691 | 809.6531 | 800.5263 | 368.2262 | 460.4732 | 85.9194 | 0.27206 | 24.9945 | 4077.3433 | 2814.2315
38.1417 | 151.1266 | 147.8945 | 108.8285 | 809.8128 | 800.6858 | 371.8176 | 466.2018 | 85.9025 | 0.28095 | 24.9556 | 3950.1586 | 2848.6504
38.15 | 151.0904 | 147.7238 | 108.3694 | 809.5594 | 801.1344 | 373.5852 | 466.5388 | 86.0125 | 0.27937 | 24.9582 | 3961.6473 | 2881.1211
38.1583 | 151.136 | 147.7238 | 109.0725 | 809.5841 | 801.7371 | 371.8456 | 467.999 | 86.0125 | 0.27316 | 24.9931 | 3923.2978 | 2790.3656
38.1667 | 151.1876 | 147.7297 | 109.3129 | 809.5841 | 800.6637 | 371.2003 | 465.1347 | 86.0633 | 0.27839 | 24.9518 | 4035.4339 | 2835.1751
38.175 | 150.9535 | 147.8588 | 109.0256 | 810.1926 | 801.0654 | 367.9456 | 457.0754 | 86.0041 | 0.28095 | 24.9699 | 3857.4401 | 2765.5255
38.1833 | 151.0508 | 147.9097 | 108.7037 | 809.5317 | 800.9828 | 372.2665 | 467.999 | 86.021 | 0.30116 | 25.0333 | 4069.2527 | 2881.9329
38.1917 | 151.0112 | 147.7807 | 108.5693 | 810.2395 | 801.2361 | 370.5831 | 464.1238 | 86.0464 | 0.29885 | 25.0449 | 3925.4013 | 2896.0576
38.2 | 150.975 | 147.6099 | 109.0008 | 810.1211 | 800.5811 | 370.555 | 462.7759 | 86.0379 | 0.29592 | 24.997 | 3980.2558 | 2875.4387
38.2083 | 150.9931 | 147.7628 | 109.3942 | 809.9916 | 800.4517 | 371.6773 | 464.2361 | 86.0294 | 0.29824 | 25.032 | 4087.8611 | 2905.1494
38.2167 | 151.0052 | 147.8197 | 108.8444 | 809.9503 | 801.6077 | 370.1622 | 463.0286 | 86.0041 | 0.28558 | 25.0449 | 4005.8222 | 2802.5421
38.225 | 151.0568 | 147.7357 | 108.5224 | 809.3942 | 801.8776 | 370.3025 | 462.1862 | 85.9617 | 0.28813 | 25.01 | 4112.4567 | 2917.813
38.2333 | 150.9475 | 147.7178 | 108.5976 | 809.6778 | 801.2527 | 372.1823 | 466.4545 | 85.8856 | 0.28436 | 25.0087 | 4049.997 | 2887.2906
38.2417 | 151.0293 | 147.7535 | 108.9629 | 810.0083 | 801.2527 | 371.3126 | 463.3094 | 85.9194 | 0.27133 | 25.0177 | 3949.835 | 2910.5071
38.25 | 151.2117 | 147.8885 | 109.1503 | 810.6637 | 800.7105 | 371.032 | 465.7244 | 85.9025 | 0.26756 | 25.0281 | 4083.8158 | 2925.4436
38.2583 | 151.0353 | 148.0294 | 109.0159 | 809.2456 | 801.6052 | 372.519 | 467.2689 | 85.8264 | 0.28387 | 25.0294 | 3922.9741 | 2905.6365
38.2667 | 151.0293 | 147.9785 | 108.7754 | 809.5348 | 801.0685 | 372.7996 | 468.2798 | 85.8264 | 0.26865 | 25.0785 | 3921.1942 | 2910.5071
38.275 | 150.7496 | 147.7026 | 108.5817 | 808.9263 | 800.8319 | 377.2608 | 470.5825 | 85.8094 | 0.27425 | 25.0772 | 4008.573 | 2837.4481
38.2833 | 151.087 | 147.9904 | 108.9753 | 809.0113 | 800.0913 | 373.2205 | 466.7353 | 85.8433 | 0.27024 | 25.041 | 4039.8028 | 2862.2881
38.2917 | 151.1722 | 147.7595 | 109.3907 | 810.4794 | 800.774 | 372.6874 | 465.921 | 85.8602 | 0.25624 | 25.1109 | 4042.5536 | 2855.6316
38.3 | 151.0414 | 147.8104 | 109.069 | 809.8954 | 800.7684 | 373.7816 | 466.7915 | 85.8517 | 0.28046 | 25.0074 | 3975.4014 | 2866.9964
38.3083 | 151.2117 | 147.9335 | 108.6817 | 809.5236 | 799.9016 | 373.3046 | 466.258 | 85.911 | 0.27791 | 25.1264 | 3957.2784 | 2860.827
38.3167 | 151.2694 | 147.8104 | 108.5066 | 809.6476 | 800.7271 | 374.0061 | 468.4202 | 85.8771 | 0.28692 | 25.0824 | 3917.6343 | 2870.2434
38.325 | 151.0534 | 147.6423 | 109.0345 | 809.2289 | 800.928 | 372.491 | 468.4483 | 85.9194 | 0.2997 | 25.1096 | 4126.6962 | 2845.8904
38.3333 | 150.8744 | 147.8257 | 109.2722 | 810.245 | 801.6132 | 370.9198 | 464.0395 | 85.911 | 0.31406 | 25.0203 | 3978.9613 | 2847.514
38.3417 | 151.1997 | 147.8316 | 108.9036 | 809.5181 | 801.4234 | 369.8816 | 463.0848 | 85.9194 | 0.31284 | 24.9931 | 4030.4177 | 2866.1846
38.35 | 151.1024 | 147.8707 | 108.71 | 809.0058 | 800.9526 | 368.6751 | 462.467 | 85.9533 | 0.29763 | 25.0423 | 4068.12 | 2826.5704
38.3583 | 150.9931 | 147.8078 | 108.457 | 809.3307 | 801.1948 | 373.473 | 467.1566 | 85.8687 | 0.27827 | 24.9492 | 4080.256 | 2842.481
38.3667 | 151.0387 | 147.7628 | 109.1131 | 809.9034 | 801.5608 | 369.9939 | 463.4498 | 85.9025 | 0.30262 | 24.9543 | 3991.4208 | 2780.462
38.375 | 151.2332 | 147.8647 | 109.3129 | 810.5947 | 801.4259 | 368.6471 | 459.5746 | 85.9194 | 0.28801 | 24.9608 | 4053.2333 | 2893.46
38.3833 | 151.5068 | 147.8647 | 108.61 | 810.4461 | 801.1122 | 373.5011 | 464.6854 | 85.8687 | 0.28984 | 24.9427 | 3956.793 | 2893.6223
38.3917 | 151.1876 | 147.9097 | 108.7037 | 809.9916 | 801.1122 | 368.619 | 459.4061 | 85.9025 | 0.2857 | 24.9453 | 3896.9223 | 2810.3351
38.4 | 151.0904 | 147.9038 | 108.6507 | 810.3579 | 800.6526 | 372.7154 | 465.247 | 85.8687 | 0.28655 | 24.9414 | 3978.6377 | 2837.9351
38.4083 | 151.1085 | 148.0116 | 108.9505 | 809.5317 | 801.0241 | 373.5852 | 467.2408 | 85.9025 | 0.27985 | 24.9608 | 4019.5762 | 2886.4788
38.4167 | 151.148 | 147.8707 | 109.3191 | 809.3307 | 800.8233 | 372.1823 | 464.18 | 85.8602 | 0.28545 | 24.9763 | 3857.1164 | 2813.4198
38.425 | 151.1541 | 147.8316 | 108.9036 | 809.642 | 800.4326 | 371.0881 | 463.3937 | 85.9279 | 0.30262 | 24.9569 | 4067.6346 | 2931.7754
38.4333 | 151.1145 | 147.7476 | 108.6286 | 809.4466 | 800.9391 | 368.7032 | 458.2548 | 85.9025 | 0.30298 | 24.9298 | 3966.8253 | 2817.3162
38.4417 | 151.1085 | 147.8316 | 108.5755 | 809.3171 | 800.6446 | 373.2766 | 466.1456 | 85.9025 | 0.31321 | 24.9634 | 3981.3885 | 2901.0906
38.45 | 151.0689 | 147.8376 | 109.0504 | 808.8683 | 800.774 | 370.2464 | 462.5512 | 85.9279 | 0.30883 | 25.054 | 4072.9744 | 2880.6341
38.4583 | 151.0534 | 147.7773 | 109.3625 | 810.1544 | 800.9859 | 371.4809 | 464.6573 | 85.9194 | 0.30725 | 24.9776 | 4004.0422 | 2858.7164
38.4667 | 150.9562 | 147.8614 | 109.0752 | 810.3308 | 800.254 | 372.519 | 463.3094 | 85.9364 | 0.31601 | 25.0345 | 4084.6249 | 2859.8528
38.475 | 151.0018 | 147.8164 | 108.8409 | 810.1377 | 801.3821 | 370.1622 | 465.0224 | 85.911 | 0.29982 | 25.1109 | 4037.2138 | 2802.8668
38.4833 | 151.0414 | 147.6754 | 108.5066 | 810.0964 | 800.5565 | 373.3046 | 465.8929 | 85.9364 | 0.29897 | 25.129 | 4008.4112 | 2965.0578
38.4917 | 150.865 | 147.5013 | 108.8878 | 810.3554 | 801.5584 | 372.996 | 467.1846 | 85.911 | 0.30128 | 25.1031 | 4061.0003 | 2867.9705
38.5 | 151.081 | 147.8495 | 109.1565 | 809.7468 | 800.9089 | 372.7996 | 464.545 | 85.9533 | 0.29885 | 25.1005 | 4039.8028 | 2880.4717
38.5083 | 150.9897 | 147.7145 | 109.1096 | 810.0416 | 801.4511 | 371.4248 | 465.6963 | 85.9448 | 0.29276 | 25.1148 | 4158.7351 | 2861.1516
38.5167 | 151.087 | 147.9004 | 108.6472 | 810.0662 | 801.2694 | 370.1622 | 459.9678 | 85.9279 | 0.29471 | 25.0281 | 4059.3821 | 2809.5233
38.525 | 150.7952 | 147.6576 | 108.5349 | 809.441 | 801.0161 | 372.1262 | 466.286 | 85.911 | 0.29446 | 24.9919 | 4075.7252 | 2819.7515
38.5333 | 150.8529 | 147.6695 | 108.7348 | 810.2783 | 800.9446 | 369.9377 | 462.1581 | 85.9871 | 0.28825 | 25.0902 | 3923.945 | 2870.2434
38.5417 | 150.8469 | 147.6635 | 109.2908 | 809.8072 | 801.2995 | 372.3507 | 467.3812 | 85.9025 | 0.29178 | 25.0475 | 3977.0195 | 2856.6058
38.55 | 151.0078 | 147.8673 | 109.222 | 809.8843 | 801.2527 | 370.8636 | 464.2361 | 86.0294 | 0.2874 | 24.9285 | 3913.2654 | 2819.7515
38.5583 | 150.8288 | 148.0956 | 108.8974 | 809.7271 | 800.8066 | 371.9018 | 465.0505 | 85.9787 | 0.28886 | 24.9595 | 3831.2264 | 2850.761
38.5667 | 150.8683 | 147.9547 | 108.5631 | 809.8788 | 801.2472 | 371.3126 | 463.2813 | 85.9956 | 0.28424 | 24.9828 | 3921.5178 | 2842.1563
38.575 | 150.92 | 147.8707 | 108.9911 | 810.4874 | 800.6581 | 368.0859 | 460.6417 | 86.0379 | 0.27864 | 24.9686 | 3989.6409 | 2785.3326
38.5833 | 150.914 | 147.7747 | 109.3597 | 809.9337 | 801.2195 | 373.2766 | 465.7525 | 86.021 | 0.27523 | 24.9259 | 3948.0551 | 2859.3658
38.5917 | 150.9596 | 147.8647 | 109.1723 | 809.9861 | 802.0976 | 367.5809 | 459.5746 | 86.021 | 0.26744 | 24.9026 | 3946.1133 | 2902.8765
38.6 | 151.0843 | 147.7178 | 108.7382 | 810.7766 | 801.5251 | 370.0219 | 465.0224 | 86.021 | 0.2566 | 24.9996 | 4053.0714 | 2908.2341
38.6083 | 151.0448 | 147.9038 | 108.6038 | 810.0742 | 801.2774 | 372.4349 | 464.9662 | 86.0041 | 0.27559 | 25.0307 | 3942.8771 | 2908.5588
38.6167 | 150.914 | 147.9547 | 108.7037 | 809.6858 | 801.1782 | 373.8377 | 466.7073 | 86.0041 | 0.29178 | 24.9828 | 3864.2362 | 2905.9612
38.625 | 150.9535 | 147.7688 | 109.1193 | 809.9559 | 800.7462 | 368.0298 | 461.091 | 86.0125 | 0.29154 | 24.9763 | 3971.0325 | 2962.4602
38.6333 | 151.2298 | 147.9064 | 109.4031 | 809.9972 | 800.6637 | 372.1262 | 463.7306 | 86.0041 | 0.29824 | 24.988 | 3983.1684 | 2855.9563
38.6417 | 150.8804 | 148.0116 | 108.9036 | 810.9172 | 800.9637 | 367.4126 | 460.8102 | 86.021 | 0.30347 | 24.9867 | 4054.3659 | 2934.8601
38.65 | 151.0233 | 148.0175 | 108.5349 | 810.6693 | 801.0463 | 369.1241 | 462.2142 | 86.0125 | 0.29678 | 25.0281 | 4067.3109 | 2886.1541
38.6583 | 150.8408 | 147.8376 | 108.8161 | 809.835 | 800.8319 | 373.4169 | 468.701 | 86.0294 | 0.28667 | 25.0242 | 3941.0971 | 2923.8201
38.6667 | 151.0414 | 147.9004 | 109.069 | 810.0416 | 801.3686 | 367.8895 | 460.5855 | 86.0464 | 0.29361 | 25.138 | 3959.7056 | 2849.1375
38.675 | 151.0964 | 147.9997 | 109.1723 | 810.7963 | 801.132 | 370.9198 | 462.4951 | 86.0379 | 0.29349 | 25.1833 | 4010.3529 | 2960.999
38.6833 | 151.2298 | 147.9964 | 108.7472 | 810.5016 | 800.8374 | 369.601 | 460.8102 | 86.0125 | 0.29751 | 25.138 | 4072.1653 | 2899.1424
38.6917 | 151.1051 | 148.2332 | 108.7127 | 811.0109 | 800.851 | 373.8658 | 467.0442 | 85.9956 | 0.29605 | 25.1626 | 4025.4015 | 2845.7281
38.7 | 151.2238 | 147.8104 | 108.6472 | 810.0305 | 800.9034 | 372.6032 | 463.506 | 86.0548 | 0.28813 | 25.0915 | 3975.8868 | 2768.2855
38.7083 | 151.093 | 147.6814 | 108.9815 | 810.0249 | 801.4345 | 375.1003 | 466.8757 | 86.0041 | 0.29933 | 25.0553 | 4075.2398 | 2861.9634
38.7167 | 151.0414 | 147.9004 | 109.1158 | 809.6642 | 801.7346 | 373.2205 | 465.6121 | 86.0379 | 0.31248 | 25.0436 | 3976.5341 | 2798.808
38.725 | 151.2909 | 147.9666 | 108.8568 | 810.9696 | 801.0574 | 375.8859 | 470.2736 | 85.9533 | 0.32051 | 25.0294 | 3974.916 | 2850.4363
38.7333 | 151.2634 | 147.8945 | 108.7816 | 810.7741 | 800.7795 | 375.2406 | 473.2783 | 86.0633 | 0.32027 | 25.1497 | 3955.9839 | 2807.8998
38.7417 | 151.081 | 148.0744 | 108.5941 | 810.1871 | 800.9773 | 370.9759 | 464.2361 | 86.0041 | 0.30907 | 25.0074 | 3956.6311 | 2887.1282
38.75 | 151.0353 | 147.8945 | 108.9222 | 810.504 | 800.5509 | 369.4888 | 460.7259 | 86.021 | 0.30615 | 25.0591 | 4055.6604 | 2853.8457
38.7583 | 151.081 | 147.8495 | 109.2502 | 810.0138 | 800.6803 | 372.968 | 464.5169 | 85.911 | 0.3098 | 24.9595 | 3903.233 | 2813.7445
38.7667 | 151.1024 | 148.0056 | 108.9443 | 810.3579 | 800.8177 | 372.519 | 465.4155 | 85.8856 | 0.31053 | 24.9414 | 4091.2592 | 2838.7469
38.775 | 150.9656 | 147.9157 | 108.71 | 811.0245 | 800.493 | 370.9198 | 467.4374 | 85.8348 | 0.30213 | 24.9492 | 4028.1523 | 2843.6175
38.7833 | 151.0112 | 147.8257 | 108.4287 | 810.2808 | 800.0802 | 371.4528 | 466.5388 | 85.911 | 0.28777 | 24.8948 | 3933.492 | 2794.9115
38.7917 | 151.1024 | 147.9157 | 108.8505 | 810.8537 | 800.6939 | 372.014 | 466.0614 | 85.9533 | 0.2958 | 25.0061 | 4042.23 | 2856.7681
38.8 | 151.0052 | 147.8197 | 109.4065 | 810.7242 | 800.8534 | 370.4428 | 463.0567 | 85.8348 | 0.28387 | 24.9919 | 4011.8092 | 2950.1213
38.8083 | 151.0387 | 147.9428 | 109.1131 | 810.3523 | 801.225 | 372.8277 | 466.623 | 85.8433 | 0.29531 | 24.9401 | 4114.8839 | 2850.1116
38.8167 | 151.3244 | 148.0897 | 108.7506 | 809.9805 | 801.1424 | 372.2385 | 465.219 | 85.801 | 0.29848 | 24.9323 | 4086.4048 | 2918.4624
38.825 | 151.0964 | 147.8197 | 108.4225 | 809.6913 | 801.1837 | 371.4809 | 465.4717 | 85.8179 | 0.29446 | 24.9065 | 3949.835 | 2850.274
38.8333 | 151.0843 | 147.9878 | 108.6445 | 809.573 | 800.6939 | 374.2025 | 466.1737 | 85.8348 | 0.30578 | 24.9867 | 3945.1424 | 2904.5
38.8417 | 151.1936 | 147.7807 | 108.9443 | 810.5589 | 801.0599 | 368.6751 | 464.882 | 85.784 | 0.28326 | 24.9401 | 4110.5149 | 2868.6199
38.85 | 151.2513 | 147.8826 | 109.1909 | 810.2259 | 800.7271 | 368.0859 | 459.9678 | 85.801 | 0.28217 | 25.0035 | 4019.2526 | 2815.0433
38.8583 | 151.2754 | 147.8164 | 108.5128 | 809.9725 | 800.5978 | 368.4787 | 457.6932 | 85.8348 | 0.30079 | 25.041 | 4010.5147 | 2783.8715
38.8667 | 150.9716 | 147.9216 | 108.4349 | 809.8541 | 801.1812 | 374.455 | 466.0614 | 85.8094 | 0.28728 | 25.0759 | 4005.984 | 2861.1516
38.875 | 151.0018 | 148.1313 | 108.6534 | 810.3141 | 800.6088 | 372.9399 | 467.0723 | 85.8687 | 0.27206 | 25.1109 | 4051.7769 | 2951.0954
38.8833 | 151.0414 | 147.8104 | 109.069 | 810.1322 | 800.716 | 375.8579 | 468.4764 | 85.8687 | 0.27158 | 25.0941 | 4044.0099 | 2852.8716
38.8917 | 151.081 | 148.0294 | 109.4375 | 811.2477 | 801.005 | 371.4528 | 465.921 | 85.8941 | 0.27559 | 25.0953 | 4051.6151 | 2857.2552
38.9 | 151.0353 | 148.0294 | 109.0159 | 810.5453 | 800.9225 | 373.0241 | 467.0723 | 85.8687 | 0.26464 | 25.063 | 4000.6442 | 2851.8975
38.9083 | 151.1722 | 148.0294 | 108.4066 | 810.0194 | 801.0574 | 372.4629 | 465.7244 | 85.8856 | 0.25892 | 25.085 | 4053.0714 | 2884.0435
38.9167 | 151.0052 | 147.9547 | 108.5162 | 809.8954 | 800.6033 | 371.3967 | 464.5731 | 85.9279 | 0.26025 | 25.0798 | 4197.0847 | 2866.5093
38.925 | 150.92 | 147.8707 | 108.8974 | 810.6224 | 800.7105 | 373.8377 | 466.3141 | 85.8602 | 0.26853 | 25.0578 | 4006.4694 | 2854.6575
38.9333 | 151.0534 | 147.9573 | 109.2688 | 810.0385 | 801.2003 | 372.0982 | 467.8867 | 85.8856 | 0.26756 | 25.0604 | 4001.1296 | 2856.6058
38.9417 | 151.1024 | 148.2306 | 108.7568 | 810.044 | 800.5866 | 369.7694 | 462.3547 | 85.8687 | 0.27498 | 24.9893 | 4061.1621 | 2851.0858
38.95 | 150.8804 | 147.7866 | 108.4818 | 810.3745 | 800.7518 | 371.7895 | 466.1737 | 85.8941 | 0.26987 | 25.0048 | 4052.7478 | 2863.2623
38.9583 | 150.7771 | 147.9097 | 108.61 | 810.7932 | 800.9637 | 373.5011 | 465.7244 | 85.8687 | 0.26817 | 25.0048 | 4065.8546 | 2882.0952
38.9667 | 150.9871 | 147.8469 | 109.0601 | 810.6002 | 800.9773 | 371.7615 | 465.5559 | 85.9194 | 0.26391 | 24.9401 | 3932.6829 | 2836.7987
38.975 | 151.0904 | 147.9038 | 109.1193 | 810.7599 | 802.0452 | 373.0521 | 461.9054 | 85.8856 | 0.25161 | 24.975 | 4114.8839 | 2882.5823
38.9833 | 151.2272 | 147.9487 | 108.8381 | 810.3468 | 801.3433 | 371.8456 | 463.5622 | 85.8687 | 0.26391 | 24.9479 | 3944.8188 | 2892.4859
38.9917 | 151.2848 | 148.0056 | 108.6162 | 810.512 | 801.4259 | 367.8895 | 460.1924 | 85.8433 | 0.27973 | 24.9479 | 4109.3822 | 2885.3423
39 | 151.0327 | 148.1168 | 108.5914 | 809.0385 | 801.5221 | 369.9097 | 463.5341 | 85.8264 | 0.28253 | 24.9375 | 3952.1004 | 2827.0574
39.0083 | 151.1695 | 147.9368 | 109.0132 | 809.3911 | 800.9662 | 371.9018 | 464.9943 | 85.7925 | 0.29142 | 24.8677 | 4052.9096 | 2829.6551
39.0167 | 151.0783 | 147.9368 | 109.0132 | 809.8868 | 800.7598 | 371.9579 | 463.7026 | 85.8348 | 0.28363 | 24.9091 | 4019.5762 | 2850.4363
39.025 | 151.2151 | 148.1168 | 108.8258 | 809.2148 | 800.79 | 368.8435 | 463.7306 | 85.8094 | 0.27243 | 24.9556 | 3992.0681 | 2803.1915
39.0333 | 150.975 | 147.925 | 108.5321 | 810.2642 | 801.5498 | 371.2284 | 463.7026 | 85.8602 | 0.28205 | 25.0022 | 4090.612 | 2888.9141
39.0417 | 151.142 | 147.9097 | 108.4694 | 810.5176 | 800.6058 | 373.3608 | 467.7744 | 85.911 | 0.26099 | 24.9737 | 3878.3139 | 2833.0645
39.05 | 151.0568 | 148.0506 | 108.8974 | 810.5287 | 800.2866 | 368.9557 | 459.1534 | 85.9025 | 0.27718 | 24.9996 | 4000.1587 | 2833.5516
39.0583 | 151.0448 | 147.9487 | 109.3535 | 810.11 | 800.7764 | 372.4349 | 465.5559 | 85.9194 | 0.26768 | 25.0126 | 4056.9549 | 2876.8999
39.0667 | 151.2057 | 147.9276 | 108.6286 | 809.6722 | 801.2472 | 373.2205 | 465.6402 | 85.9279 | 0.26744 | 24.9117 | 4036.5666 | 2794.9115
39.075 | 150.9716 | 147.9216 | 108.6693 | 809.8072 | 801.3821 | 372.0982 | 463.9834 | 85.9787 | 0.26232 | 24.9996 | 4052.7478 | 2863.9117
39.0833 | 150.9716 | 147.9666 | 108.7161 | 809.4244 | 801.082 | 375.3248 | 468.5045 | 85.9025 | 0.27401 | 25.0139 | 4023.1361 | 2873.3282
39.0917 | 150.865 | 147.8614 | 109.0752 | 809.8954 | 801.5941 | 371.3126 | 464.6293 | 85.9279 | 0.26245 | 25.0734 | 4022.6507 | 2807.7374
39.1 | 150.8804 | 147.8766 | 109.5126 | 810.1489 | 800.8978 | 374.5111 | 468.8695 | 85.9871 | 0.2381 | 25.1251 | 4005.984 | 2868.2952
39.1083 | 151.0689 | 147.8826 | 108.9098 | 809.7604 | 800.8812 | 370.9759 | 465.8929 | 85.9533 | 0.25271 | 25.1186 | 4146.4373 | 2901.5777
39.1167 | 151.081 | 147.8045 | 108.7816 | 809.8128 | 801.0987 | 369.7974 | 461.9334 | 85.9025 | 0.27219 | 25.0617 | 3836.8899 | 2876.4129
39.125 | 151.1326 | 147.9454 | 108.6472 | 809.6476 | 801.2225 | 372.3788 | 467.8586 | 85.9279 | 0.28022 | 25.0915 | 3910.8382 | 2900.7659
39.1333 | 150.9535 | 147.9038 | 109.0256 | 810.2204 | 800.6803 | 369.8816 | 463.0848 | 85.9702 | 0.27864 | 25.0734 | 4083.8158 | 2836.6363
39.1417 | 151.093 | 147.9064 | 109.1689 | 810.0027 | 800.6279 | 369.1521 | 462.5512 | 85.9364 | 0.26926 | 25.0501 | 3953.8803 | 2853.034
39.15 | 151.0327 | 147.8919 | 108.9195 | 810.0496 | 801.2114 | 371.06 | 465.4717 | 86.021 | 0.27365 | 25.01 | 3885.4336 | 2860.0152
39.1583 | 151.0387 | 147.9428 | 108.457 | 810.4214 | 801.5004 | 370.1341 | 466.623 | 85.9871 | 0.28022 | 25.0268 | 4030.2559 | 2909.8577
39.1667 | 151.0052 | 147.8647 | 108.4694 | 810.2863 | 800.3334 | 370.5831 | 463.4217 | 86.0294 | 0.27961 | 24.988 | 3895.9514 | 2900.7659
39.175 | 150.9475 | 147.6728 | 109.1131 | 811.3661 | 800.7931 | 372.8277 | 464.208 | 86.0125 | 0.27693 | 25.0087 | 3936.89 | 2879.0105
39.1833 | 151.0172 | 147.7866 | 109.3721 | 810.7766 | 800.4517 | 373.473 | 464.4608 | 86.0548 | 0.27109 | 24.9246 | 4091.5828 | 2834.8504
39.1917 | 151.1239 | 147.8919 | 109.0132 | 810.4874 | 800.4104 | 370.8356 | 464.545 | 86.021 | 0.27596 | 24.931 | 3997.8933 | 2885.3423
39.2 | 151.0723 | 147.9309 | 108.679 | 810.1045 | 800.8122 | 370.05 | 465.5559 | 86.0041 | 0.28825 | 24.9712 | 3984.1393 | 2931.126
39.2083 | 150.8959 | 147.7569 | 108.6383 | 810.6995 | 800.6637 | 373.3608 | 466.7353 | 85.9364 | 0.28752 | 24.9582 | 3991.5826 | 2891.6741
39.2167 | 151.0998 | 147.8681 | 108.9416 | 810.6304 | 800.3057 | 368.142 | 458.4233 | 85.9533 | 0.26926 | 24.9828 | 3912.7799 | 2853.6834
39.225 | 150.9725 | 147.9224 | 109.4197 | 810.0656 | 800.8147 | 369.7694 | 462.6916 | 85.9871 | 0.26744 | 24.9362 | 3913.589 | 2861.9634
39.2333 | 151.1213 | 147.8443 | 109.0574 | 810.3604 | 800.6551 | 369.601 | 463.6183 | 85.9279 | 0.25977 | 25.0488 | 4053.3951 | 2910.02
39.2417 | 151.0396 | 147.9436 | 108.8328 | 810.5559 | 800.7266 | 367.8615 | 459.3219 | 85.8687 | 0.25563 | 24.9867 | 4003.395 | 2921.2224
39.25 | 151.0396 | 147.8987 | 108.5984 | 809.8838 | 800.8806 | 369.7974 | 461.8492 | 85.9448 | 0.25368 | 24.9518 | 4196.761 | 2888.427
39.2583 | 151.1308 | 147.8087 | 109.0202 | 809.7735 | 800.6053 | 371.3126 | 462.7197 | 85.9702 | 0.251 | 25.0747 | 3942.8771 | 2881.2835
39.2667 | 151.0215 | 148.1508 | 109.0485 | 809.8808 | 800.4648 | 373.1644 | 465.1347 | 85.8941 | 0.24966 | 25.1316 | 4081.065 | 2825.921
39.275 | 151.1859 | 147.998 | 109.0768 | 810.1644 | 801.0785 | 367.8053 | 456.4014 | 85.8348 | 0.25478 | 25.1238 | 3937.6991 | 2813.9068
39.2833 | 151.0767 | 147.9802 | 108.5428 | 809.2391 | 799.6998 | 364.1579 | 457.2158 | 85.564 | 0.25039 | 25.0695 | 3913.2654 | 2852.5469
39.2917 | 151.0587 | 148.0524 | 108.5711 | 808.9031 | 799.4053 | 374.6514 | 469.0099 | 85.6064 | 0.2577 | 25.0617 | 4044.1717 | 2856.1187
39.3 | 151.2902 | 147.831 | 108.8091 | 808.4348 | 799.1438 | 370.6953 | 463.4498 | 85.5387 | 0.2717 | 25.0177 | 4009.8675 | 2911.9683
39.3083 | 151.175 | 147.8073 | 109.1593 | 808.589 | 799.628 | 371.7895 | 464.7977 | 85.5979 | 0.26841 | 24.966 | 3940.9353 | 2830.1422
39.3167 | 151.163 | 147.7954 | 109.147 | 808.5614 | 799.0639 | 372.519 | 466.4264 | 85.5894 | 0.26525 | 24.9906 | 4027.3432 | 2878.5235
39.325 | 151.1547 | 147.9672 | 108.576 | 808.286 | 799.7793 | 369.096 | 460.6136 | 85.6571 | 0.25514 | 24.9673 | 3964.7218 | 2797.0221
39.3333 | 151.0395 | 147.8985 | 108.3638 | 809.1864 | 800.3488 | 375.4931 | 466.5949 | 85.7587 | 0.2566 | 25.0048 | 3952.7476 | 2844.4293
39.3417 | 151.2496 | 147.8358 | 108.5797 | 809.4948 | 801.235 | 371.7895 | 467.8305 | 85.7671 | 0.26293 | 25.0281 | 4033.9776 | 2872.6787
39.35 | 151.0529 | 147.8218 | 109.2211 | 809.7151 | 800.547 | 371.0881 | 463.0005 | 85.7164 | 0.26086 | 25.0126 | 4020.5471 | 2941.6789
39.3583 | 151.0866 | 147.99 | 109.0683 | 809.8887 | 801.1333 | 369.9658 | 459.4342 | 85.8264 | 0.25429 | 24.9776 | 4113.1039 | 2971.2272
39.3667 | 151.2907 | 147.8314 | 108.8094 | 809.7428 | 800.7811 | 374.455 | 468.4483 | 85.8348 | 0.27596 | 24.931 | 4061.6475 | 2833.0645
39.375 | 151.1935 | 148.0055 | 108.522 | 809.9852 | 801.2297 | 372.1262 | 464.4888 | 85.9787 | 0.26853 | 25.01 | 3981.0648 | 2879.0105
39.3833 | 151.0724 | 147.706 | 108.5851 | 809.7098 | 800.8307 | 369.9939 | 459.6588 | 85.9533 | 0.26707 | 24.8871 | 3942.8771 | 2887.7776
39.3917 | 151.1734 | 147.8057 | 109.0169 | 810.3544 | 800.0299 | 372.9399 | 467.2127 | 85.9448 | 0.26403 | 24.9401 | 3958.7347 | 2889.0764
39.4 | 151.2408 | 147.8721 | 109.414 | 810.6271 | 800.9216 | 370.8636 | 464.2923 | 85.9025 | 0.25867 | 24.9906 | 3942.5534 | 2853.3587
39.4083 | 151.0861 | 147.8095 | 108.7866 | 811.1174 | 800.8749 | 372.3226 | 464.208 | 85.9194 | 0.27024 | 24.988 | 4073.1362 | 2858.2293
39.4167 | 151.1019 | 147.9601 | 108.7091 | 809.8615 | 800.8172 | 368.591 | 459.1534 | 85.9533 | 0.25539 | 25.0048 | 4151.4535 | 2870.2434
39.425 | 150.9868 | 147.8916 | 108.6377 | 810.2995 | 800.842 | 373.1644 | 468.7291 | 85.911 | 0.25052 | 24.9323 | 4128.7997 | 2905.6365
39.4333 | 151.0384 | 147.8974 | 109.1593 | 810.3134 | 801.2688 | 368.619 | 459.378 | 85.9702 | 0.25246 | 25.019 | 4053.3951 | 2814.2315
39.4417 | 151.0939 | 147.8172 | 109.0289 | 810.1427 | 800.644 | 370.2744 | 460.9225 | 85.8856 | 0.26172 | 24.9996 | 3899.1877 | 2898.1682
39.45 | 151.0522 | 147.9111 | 108.9392 | 810.2666 | 800.9743 | 367.0197 | 460.1643 | 85.911 | 0.25904 | 25.0604 | 3881.8738 | 2905.9612
39.4583 | 151.0582 | 147.917 | 108.4297 | 809.9556 | 800.0443 | 371.9579 | 465.7806 | 85.8941 | 0.24455 | 25.0643 | 3942.5534 | 2840.3704
39.4667 | 151.0344 | 147.7135 | 108.3114 | 809.1956 | 800.5232 | 369.4046 | 460.4171 | 85.8264 | 0.24784 | 25.0811 | 4016.5018 | 2830.3045
39.475 | 150.9313 | 147.7018 | 109.096 | 809.9944 | 801.2802 | 366.655 | 455.3343 | 85.8771 | 0.25112 | 25.107 | 3924.9159 | 2894.7588
39.4833 | 151.3458 | 147.9307 | 109.2407 | 810.5369 | 800.9554 | 370.2744 | 461.5403 | 85.8602 | 0.25733 | 25.054 | 4077.1815 | 2855.1446
39.4917 | 150.9869 | 147.8916 | 108.9657 | 810.1268 | 800.7108 | 366.2622 | 457.3281 | 85.8687 | 0.24297 | 25.0475 | 3995.628 | 2766.8243
39.5 | 150.9234 | 147.919 | 108.6193 | 810.4683 | 801.2584 | 371.0039 | 463.9553 | 85.8602 | 0.23627 | 25.01 | 3855.9837 | 2860.5022
39.5083 | 150.8481 | 147.7097 | 108.5419 | 809.8377 | 800.9172 | 370.8917 | 463.7868 | 85.9194 | 0.24942 | 25.041 | 4001.615 | 2838.4222
39.5167 | 151.0009 | 147.8154 | 108.9332 | 810.3419 | 800.5955 | 371.0881 | 465.3032 | 85.9025 | 0.26354 | 25.019 | 3900.8058 | 2859.5281
39.525 | 150.9494 | 147.5846 | 109.3019 | 809.8517 | 801.1789 | 370.7795 | 462.2704 | 85.9279 | 0.25064 | 25.0785 | 4056.1459 | 2839.2339
39.5333 | 151.1081 | 147.7862 | 108.9496 | 810.4526 | 801.6143 | 371.6212 | 462.5512 | 85.9194 | 0.23956 | 25.0604 | 4038.3465 | 2827.0574
39.5417 | 151.1934 | 147.7804 | 108.5217 | 809.9818 | 801.7631 | 369.2082 | 463.0567 | 85.8941 | 0.24346 | 25.0333 | 4218.2821 | 2824.6222
39.55 | 151.1975 | 148.0994 | 108.2446 | 809.7426 | 801.6479 | 373.3608 | 465.1909 | 85.9194 | 0.26208 | 25.0423 | 4024.107 | 2886.4788
39.5583 | 151.0708 | 147.7494 | 108.8644 | 810.2687 | 802.1325 | 372.4068 | 467.0723 | 85.801 | 0.26732 | 24.975 | 3951.4531 | 2849.2999
39.5667 | 151.1105 | 147.9236 | 109.28 | 810.1339 | 801.75 | 370.6392 | 465.6963 | 85.8348 | 0.28034 | 24.9699 | 4023.7834 | 2820.7257
39.575 | 151.178 | 147.8552 | 108.9277 | 809.9523 | 801.0731 | 370.05 | 463.4217 | 85.8433 | 0.27985 | 24.8897 | 3893.3624 | 2890.7
39.5833 | 151.1088 | 147.9219 | 108.4347 | 810.2143 | 800.0965 | 369.7694 | 461.5122 | 85.8433 | 0.26464 | 24.9608 | 3985.5956 | 2858.554
39.5917 | 150.8909 | 147.7519 | 108.492 | 810.3165 | 801.437 | 372.6593 | 466.2018 | 85.7756 | 0.25745 | 24.966 | 3954.3658 | 2889.2388
39.6 | 150.9762 | 147.7461 | 108.9077 | 810.0991 | 801.3436 | 372.2104 | 465.1909 | 85.801 | 0.27109 | 24.9453 | 3988.9936 | 2823.648
39.6083 | 151.2659 | 147.9419 | 109.1585 | 809.736 | 801.1046 | 369.096 | 464.0115 | 85.7587 | 0.26963 | 24.9298 | 4054.8514 | 2874.627
39.6167 | 150.9966 | 147.6762 | 109.0224 | 809.9371 | 801.0992 | 366.2902 | 456.3733 | 85.8094 | 0.26939 | 24.9608 | 4017.7963 | 2850.4363
39.625 | 150.973 | 147.7879 | 108.6701 | 809.6567 | 800.6125 | 368.3665 | 460.8664 | 85.801 | 0.28898 | 24.9595 | 3938.9936 | 2836.1492
39.6333 | 151.104 | 147.8721 | 108.4765 | 809.9296 | 801.1742 | 370.0219 | 465.247 | 85.784 | 0.28582 | 24.9867 | 3924.4304 | 2825.4339
39.6417 | 151.1834 | 147.8605 | 108.8862 | 809.66 | 800.3682 | 367.8895 | 461.1191 | 85.8602 | 0.28448 | 24.9815 | 3801.4529 | 2823.3233
39.65 | 151.3363 | 148.1014 | 109.0902 | 809.9167 | 800.8311 | 371.4809 | 464.6573 | 85.8856 | 0.28265 | 24.9453 | 3824.7539 | 2834.6881
39.6583 | 150.9935 | 147.8532 | 109.0192 | 809.9885 | 800.5313 | 368.591 | 462.9724 | 85.9194 | 0.30639 | 25.1057 | 4137.6994 | 2896.707
39.6667 | 151.0377 | 147.8967 | 108.549 | 810.2309 | 800.98 | 371.06 | 462.3266 | 85.8771 | 0.2913 | 25.0902 | 3950.8059 | 2991.3591
39.675 | 151.1113 | 147.8343 | 108.3433 | 809.7081 | 801.1181 | 369.5449 | 463.2813 | 85.9025 | 0.28485 | 25.1924 | 3911.8091 | 2920.8977
39.6833 | 151.0598 | 147.9635 | 108.7592 | 810.2181 | 801.1323 | 371.5931 | 463.7587 | 85.9194 | 0.28643 | 25.1458 | 3987.861 | 2880.9588
39.6917 | 151.0598 | 147.7385 | 109.1809 | 809.6757 | 801.0856 | 371.032 | 461.5122 | 85.8941 | 0.26391 | 25.0747 | 3947.7315 | 2881.9329
39.7 | 151.1835 | 147.8605 | 109.0268 | 810.5826 | 801.703 | 370.3586 | 463.6464 | 85.9025 | 0.25283 | 25.0772 | 4078.7996 | 2883.7188
39.7083 | 151.0864 | 147.9897 | 108.599 | 809.9162 | 801.5324 | 369.8536 | 465.1909 | 85.9279 | 0.24784 | 25.0281 | 3877.6666 | 2842.6434
39.7167 | 151.0114 | 147.9608 | 108.3812 | 809.8317 | 801.6544 | 372.3226 | 466.5949 | 85.9364 | 0.25246 | 25.085 | 4034.463 | 2770.2338
39.725 | 150.8687 | 148.045 | 108.9377 | 810.3993 | 801.3546 | 369.1521 | 460.1643 | 85.8771 | 0.25368 | 25.0669 | 3922.3269 | 2892.6482
39.7333 | 151.3 | 147.9306 | 109.0997 | 810.9094 | 801.658 | 370.078 | 464.9381 | 85.9025 | 0.26439 | 25.085 | 3996.9225 | 2850.4363
39.7417 | 151.2486 | 147.9698 | 108.9531 | 810.2627 | 801.3833 | 370.05 | 461.1472 | 85.9025 | 0.26488 | 25.032 | 4067.9582 | 2850.1116
39.75 | 150.9971 | 148.1716 | 108.8353 | 810.401 | 801.5215 | 368.7312 | 462.3266 | 85.8348 | 0.25855 | 24.9763 | 4075.0779 | 2966.6814
39.7583 | 151.1398 | 147.9524 | 108.4663 | 810.2358 | 801.1087 | 370.4989 | 462.6635 | 85.8433 | 0.26025 | 24.9776 | 3956.3075 | 2863.0999
39.7667 | 151.0532 | 147.822 | 108.3773 | 809.9197 | 800.9167 | 372.8277 | 466.0052 | 85.8264 | 0.26732 | 24.9453 | 4061.4857 | 2842.3187
39.775 | 151.0754 | 147.8439 | 109.15 | 809.6718 | 800.38 | 370.6111 | 462.6074 | 85.7925 | 0.28071 | 24.8806 | 3947.4078 | 2798.6456
39.7833 | 151.1152 | 147.9281 | 108.9565 | 810.1819 | 801.7568 | 370.078 | 461.8211 | 85.801 | 0.27304 | 24.9168 | 3933.3301 | 2816.9915
39.7917 | 150.9947 | 148.0343 | 108.8328 | 810.367 | 801.0747 | 371.509 | 463.0005 | 85.801 | 0.2633 | 24.9181 | 4081.5505 | 2860.3399
39.8 | 151.2391 | 148.0054 | 108.287 | 809.7923 | 801.3674 | 372.4349 | 462.832 | 85.8941 | 0.23713 | 24.9776 | 4047.408 | 2798.1586
39.8083 | 150.9316 | 147.972 | 108.9085 | 809.8444 | 801.1717 | 374.0903 | 465.921 | 85.801 | 0.24747 | 24.966 | 4054.3659 | 2909.8577
39.8167 | 151.0848 | 147.8982 | 109.1127 | 810.5145 | 801.7175 | 371.6212 | 462.832 | 85.9025 | 0.25526 | 24.997 | 4060.1912 | 2882.4199
39.825 | 151.2205 | 147.8521 | 109.2521 | 810.7049 | 801.6188 | 370.2464 | 462.0738 | 85.8687 | 0.24516 | 24.9323 | 4041.9064 | 2851.7352
39.8333 | 151.2545 | 148.0206 | 108.6309 | 809.6399 | 801.0086 | 368.0018 | 463.7026 | 85.8941 | 0.25319 | 25.0384 | 3992.7153 | 2912.6177
39.8417 | 151.0371 | 147.8961 | 108.3605 | 809.8824 | 801.0033 | 367.3003 | 459.1534 | 85.8264 | 0.25405 | 24.9828 | 3993.848 | 2847.6763
39.85 | 151.0254 | 147.8846 | 108.583 | 810.0262 | 801.5186 | 369.9939 | 464.6293 | 85.911 | 0.24772 | 25.01 | 4029.4468 | 2835.8245
39.8583 | 151.0079 | 147.7323 | 109.0336 | 810.2794 | 801.4414 | 371.8456 | 466.4264 | 85.9025 | 0.24772 | 25.041 | 4083.0068 | 2903.6882
39.8667 | 151.0758 | 147.9793 | 109.2439 | 810.4125 | 801.1202 | 371.7895 | 460.8944 | 85.8771 | 0.25405 | 25.0811 | 3935.2719 | 2848.001
39.875 | 151.0244 | 147.8836 | 108.8631 | 809.89 | 801.465 | 369.573 | 465.1347 | 85.8856 | 0.251 | 25.0747 | 4077.9906 | 2954.6672
39.8833 | 151.0351 | 147.8491 | 108.4522 | 810.4829 | 801.1906 | 370.4989 | 464.7135 | 85.8941 | 0.25405 | 25.085 | 3866.1779 | 2825.921
39.8917 | 150.9206 | 147.8262 | 108.5689 | 809.9872 | 800.7365 | 368.6751 | 461.1753 | 85.8517 | 0.24443 | 25.0798 | 4001.7768 | 2885.5047
39.9 | 150.9546 | 147.7697 | 109.0256 | 809.7072 | 800.9108 | 368.8154 | 462.9444 | 85.9448 | 0.25392 | 25.129 | 4042.3918 | 2850.5987
39.9083 | 150.9313 | 147.8367 | 109.1891 | 809.975 | 800.972 | 372.968 | 462.5512 | 85.8433 | 0.25015 | 25.0565 | 3953.5567 | 2916.1894
39.9167 | 151.1079 | 147.966 | 108.7615 | 809.7272 | 800.8482 | 367.7773 | 458.2548 | 85.8687 | 0.24674 | 25.0591 | 3979.1231 | 2848.1634
39.925 | 151.1245 | 147.9823 | 108.4972 | 809.7923 | 800.9546 | 369.4046 | 461.091 | 85.784 | 0.25587 | 24.9906 | 4056.3077 | 2833.0645
39.9333 | 151.0275 | 147.8866 | 108.3975 | 809.4205 | 801.2436 | 371.9018 | 465.5279 | 85.8856 | 0.25064 | 25.0255 | 3849.5112 | 2806.7633
39.9417 | 150.9984 | 147.6779 | 108.9301 | 809.3166 | 800.9745 | 369.0679 | 462.6074 | 85.8687 | 0.25003 | 25.0449 | 3879.7702 | 2789.5538
39.95 | 151.2547 | 147.8858 | 109.2401 | 809.3832 | 801.1649 | 371.3687 | 462.6074 | 85.9364 | 0.25307 | 25.0074 | 4123.2981 | 2831.928
39.9583 | 150.9578 | 148.0428 | 108.7477 | 810.1161 | 801.3607 | 372.8277 | 467.4093 | 85.8856 | 0.27316 | 24.9699 | 3996.2752 | 2850.1116
39.9667 | 151.1685 | 147.8907 | 108.4955 | 810.4559 | 800.5857 | 371.2003 | 462.3827 | 85.8856 | 0.26342 | 24.9789 | 4021.3562 | 2885.18
39.975 | 150.986 | 147.8907 | 108.4486 | 810.1614 | 800.3327 | 366.7672 | 459.3219 | 85.8771 | 0.27852 | 24.9996 | 3952.7476 | 2881.7705
39.9833 | 151.0367 | 147.8956 | 108.8287 | 809.8096 | 800.6416 | 371.032 | 463.1409 | 85.8179 | 0.28923 | 24.8935 | 4013.4273 | 2834.8504
39.9917 | 151.0309 | 147.7999 | 109.0571 | 810.3 | 800.9665 | 376.6996 | 470.8071 | 85.8517 | 0.27559 | 24.9531 | 3963.5891 | 2876.2505
40.0083 | 148.6648 | 145.3302 | 109.4403 | 810.2041 | 798.7244 | 384.7522 | 482.1239 | 85.8856 | 0.27827 | 24.9931 | 3893.0388 | 2850.761
40.0167 | 149.6816 | 146.4687 | 109.4054 | 809.0368 | 798.3836 | 377.2327 | 470.8914 | 85.784 | 0.28399 | 24.9634 | 4042.8772 | 2894.5965
40.025 | 150.646 | 147.4652 | 108.6617 | 809.0581 | 798.3636 | 376.5032 | 469.6558 | 85.784 | 0.26561 | 24.9556 | 3862.7799 | 2883.7188
40.0333 | 150.9371 | 147.6174 | 108.2577 | 808.9035 | 798.0442 | 374.2586 | 468.7291 | 85.7925 | 0.26147 | 24.9919 | 4023.2979 | 2874.3023
40.0417 | 151.6269 | 148.433 | 109.1543 | 809.9829 | 798.0082 | 373.3046 | 463.7587 | 85.8433 | 0.28022 | 24.9841 | 3937.5373 | 2876.0882
40.05 | 151.9004 | 148.9276 | 109.5289 | 809.2446 | 798.0136 | 370.5831 | 461.8211 | 85.7925 | 0.28375 | 24.9078 | 3943.8479 | 2895.5706
40.0583 | 152.6012 | 149.4391 | 109.0316 | 808.8316 | 798.1786 | 367.0759 | 458.9007 | 85.7248 | 0.28801 | 24.9763 | 4046.4371 | 2950.9331
40.0667 | 152.8919 | 149.8606 | 108.4871 | 809.9216 | 798.7723 | 365.1118 | 456.935 | 85.8094 | 0.27231 | 25.0436 | 3956.6311 | 2912.6177
40.075 | 153.1534 | 149.9839 | 108.5221 | 809.2354 | 798.9534 | 367.7773 | 461.6245 | 85.7671 | 0.26598 | 25.1122 | 3894.9806 | 2906.1235
40.0833 | 153.0973 | 149.8386 | 109.4482 | 808.8383 | 798.2679 | 367.0759 | 458.3671 | 85.8856 | 0.29178 | 25.0475 | 3944.3334 | 2872.6787
40.0917 | 152.6022 | 149.5299 | 109.3137 | 810.0523 | 798.9854 | 366.6269 | 457.974 | 86.1394 | 0.28497 | 25.1342 | 3947.7315 | 2961.8108
40.1 | 151.9934 | 149.1093 | 108.7814 | 810.0737 | 799.3369 | 368.6471 | 460.7259 | 86.1394 | 0.28144 | 25.16 | 4065.3692 | 2851.2481
40.1083 | 151.9712 | 148.8625 | 108.2897 | 810.0897 | 800.3023 | 375.914 | 470.077 | 86.0887 | 0.28497 | 25.0863 | 3885.5954 | 2901.5777
40.1167 | 151.624 | 148.4751 | 108.5421 | 810.2458 | 798.8072 | 368.1982 | 459.3219 | 86.1225 | 0.28825 | 25.1406 | 3890.4498 | 2869.594
40.125 | 151.4019 | 148.3909 | 109.1105 | 810.375 | 798.8126 | 372.4629 | 463.6464 | 86.0717 | 0.28898 | 25.0979 | 4127.8289 | 2961.8108
40.1333 | 151.3913 | 148.2455 | 109.2401 | 810.0407 | 799.9644 | 370.7233 | 465.8367 | 86.0548 | 0.28533 | 25.1018 | 3929.4466 | 2956.4531
40.1417 | 151.3632 | 148.2628 | 108.8833 | 810.3047 | 799.3613 | 370.6392 | 463.169 | 86.1056 | 0.28984 | 25.0436 | 3919.8997 | 2917.9753
40.15 | 151.3865 | 148.1958 | 108.4385 | 810.222 | 798.8661 | 371.6212 | 464.3765 | 86.0294 | 0.29799 | 25.01 | 3969.5761 | 2856.2811
40.1583 | 151.1246 | 148.1174 | 108.685 | 809.9382 | 799.7794 | 375.3248 | 466.9319 | 86.0717 | 0.29373 | 25.0177 | 4140.2884 | 2887.2906
40.1667 | 151.1304 | 148.1231 | 109.3469 | 809.7638 | 799.1925 | 366.8233 | 459.4342 | 86.0887 | 0.28375 | 24.9983 | 4040.9355 | 2901.4153
40.175 | 151.1479 | 147.7805 | 109.3649 | 810.2703 | 799.1619 | 375.409 | 469.6839 | 86.0633 | 0.28923 | 24.9724 | 3995.7898 | 2895.8953
40.1833 | 151.0918 | 148.085 | 108.8856 | 810.229 | 799.5746 | 371.1723 | 465.6402 | 86.0464 | 0.30286 | 24.9763 | 3877.8284 | 2833.5516
40.1917 | 151.0403 | 147.8093 | 108.5515 | 810.008 | 799.6427 | 373.3608 | 466.8757 | 86.0548 | 0.32064 | 24.9828 | 3829.7701 | 2816.6668
40.2 | 151.0976 | 148.0008 | 108.4698 | 810.008 | 799.4363 | 373.7816 | 467.5778 | 86.0717 | 0.3109 | 24.9893 | 3957.7638 | 2860.1775
40.2083 | 150.9608 | 148.0908 | 108.8916 | 810.3546 | 798.8747 | 372.8277 | 465.219 | 86.0971 | 0.30445 | 24.9945 | 4031.3886 | 2910.6694
40.2167 | 151.2064 | 148.1081 | 109.1908 | 810.2666 | 799.8185 | 370.5269 | 462.9724 | 86.1225 | 0.32173 | 25.0035 | 4074.5925 | 2844.5916
40.225 | 151.121 | 148.0239 | 108.9625 | 810.9384 | 798.9213 | 371.5931 | 465.1347 | 86.0717 | 0.3126 | 25.0177 | 4028.4759 | 2930.3142
40.2333 | 151.1783 | 148.1254 | 108.5528 | 810.324 | 799.7934 | 371.7615 | 461.5403 | 86.1648 | 0.33634 | 25.0578 | 3993.5244 | 2862.1258
40.2417 | 151.1503 | 148.1427 | 108.6177 | 809.3433 | 798.9374 | 375.2406 | 466.623 | 86.0887 | 0.34486 | 25.0992 | 4073.6216 | 2941.3542
40.25 | 151.2871 | 147.9628 | 108.7583 | 809.3487 | 798.9015 | 374.0622 | 466.9881 | 86.1225 | 0.32587 | 25.173 | 4099.5117 | 2907.26
40.2583 | 151.1842 | 148.0862 | 109.1211 | 809.1475 | 798.7005 | 376.3068 | 469.1503 | 86.0887 | 0.32806 | 25.1872 | 4066.1782 | 2860.9893
40.2667 | 151.2473 | 148.1035 | 109.4202 | 810.4389 | 798.9176 | 368.1982 | 463.0567 | 86.1394 | 0.32295 | 25.1885 | 3896.9223 | 2918.9495
40.275 | 151.2252 | 148.0366 | 108.7415 | 809.8407 | 799.4343 | 374.2025 | 468.4202 | 86.0802 | 0.31455 | 25.1135 | 3955.013 | 2924.4695
40.2833 | 151.4649 | 148.1832 | 108.4723 | 809.5677 | 799.2441 | 371.0039 | 459.6869 | 86.1394 | 0.33719 | 25.1575 | 3968.2816 | 2891.8364
40.2917 | 151.1176 | 148.2455 | 108.6779 | 810.0634 | 799.4504 | 369.5449 | 461.2595 | 86.1141 | 0.32977 | 25.1355 | 3932.1975 | 2931.2883
40.3 | 151.2662 | 148.2121 | 108.9711 | 811.2166 | 799.777 | 371.8456 | 465.4998 | 86.1394 | 0.30664 | 25.1096 | 4112.9421 | 2896.22
40.3083 | 151.1528 | 148.0552 | 109.37 | 809.9987 | 799.3445 | 372.2946 | 463.8991 | 86.131 | 0.31564 | 25.041 | 4029.1232 | 2929.3401
40.3167 | 151.2674 | 148.3033 | 108.5507 | 810.0094 | 799.0251 | 369.8816 | 465.0505 | 86.0379 | 0.31491 | 25.0643 | 4106.6314 | 2867.1587
40.325 | 151.2792 | 148.2249 | 108.5159 | 809.9735 | 798.4115 | 367.8053 | 460.0239 | 86.131 | 0.321 | 25.0578 | 4031.5504 | 2864.2364
40.3333 | 151.16 | 148.1523 | 108.4402 | 809.97 | 798.9031 | 369.2082 | 462.7197 | 86.1141 | 0.33025 | 25.019 | 4077.0197 | 2873.0035
40.3417 | 151.1893 | 148.0913 | 109.0797 | 809.9448 | 799.0018 | 373.7816 | 466.5949 | 86.0717 | 0.33013 | 24.9479 | 3907.9256 | 2832.5775
40.35 | 151.104 | 148.187 | 109.5073 | 810.2178 | 799.5634 | 375.0442 | 469.9928 | 86.131 | 0.3406 | 25.0022 | 3779.4464 | 2807.7374
40.3583 | 151.2923 | 148.1029 | 108.9981 | 810.4154 | 799.1005 | 371.0881 | 465.1347 | 86.0717 | 0.33025 | 25.0009 | 4082.845 | 2812.608
40.3667 | 151.304 | 148.0245 | 108.5414 | 810.3131 | 799.0395 | 371.0881 | 461.8492 | 86.1733 | 0.30615 | 25.0928 | 4155.8224 | 2937.133
40.375 | 151.3275 | 148.1826 | 108.4719 | 810.4425 | 799.0449 | 371.2845 | 463.5902 | 86.1479 | 0.31552 | 25.0979 | 3968.4435 | 2885.9917
40.3833 | 151.0936 | 148.0419 | 109.0282 | 810.3814 | 799.1491 | 373.2766 | 467.7182 | 86.2156 | 0.30749 | 25.1769 | 3900.8058 | 2972.3637
40.3917 | 151.3393 | 148.0593 | 109.3743 | 809.9988 | 799.3859 | 375.8859 | 471.0318 | 86.2241 | 0.2941 | 25.0126 | 4008.0875 | 2843.1304
40.4 | 151.2319 | 148.1782 | 108.936 | 809.8552 | 799.2837 | 373.1924 | 466.4264 | 86.2494 | 0.2958 | 25.0294 | 3894.9806 | 2954.5048
40.4083 | 151.1804 | 148.3973 | 108.7894 | 810.5054 | 799.1078 | 370.3025 | 462.8882 | 86.2748 | 0.30445 | 25.1135 | 4084.1395 | 2872.354
40.4167 | 150.9582 | 147.9983 | 108.608 | 809.7529 | 799.5942 | 376.2788 | 469.0661 | 86.3002 | 0.32198 | 25.2157 | 3919.0906 | 2972.5261
40.425 | 151.1127 | 147.9707 | 108.7667 | 810.254 | 799.9711 | 371.7615 | 464.882 | 86.2579 | 0.32331 | 25.182 | 3879.7702 | 2833.8763
40.4333 | 151.1701 | 148.2073 | 109.2005 | 810.59 | 799.6875 | 370.555 | 462.0177 | 86.2833 | 0.32891 | 25.2985 | 4031.0649 | 2916.0271
40.4417 | 151.2613 | 148.1173 | 108.9194 | 810.0583 | 799.5278 | 373.2485 | 465.3032 | 86.3002 | 0.31358 | 25.2105 | 3938.1845 | 2845.0787
40.45 | 151.148 | 148.0506 | 108.7562 | 810.2039 | 799.5495 | 373.7255 | 467.6901 | 86.2579 | 0.30201 | 25.1794 | 4082.5213 | 2874.4646
40.4583 | 151.279 | 147.9098 | 108.3282 | 810.3799 | 799.4777 | 374.8759 | 470.0209 | 86.1902 | 0.29945 | 25.1885 | 4105.1751 | 2789.0668
40.4667 | 151.0627 | 148.1014 | 108.5279 | 810.6278 | 799.2301 | 371.1723 | 463.843 | 86.2071 | 0.29714 | 25.1588 | 4082.6831 | 2903.2012
40.475 | 151.0804 | 147.8488 | 109.2021 | 810.556 | 799.3647 | 370.2464 | 462.4389 | 86.1733 | 0.31491 | 25.1238 | 4077.8288 | 2929.3401
40.4833 | 151.2805 | 148.1362 | 109.2203 | 809.8645 | 799.4994 | 373.1082 | 465.921 | 86.0971 | 0.32271 | 25.0307 | 4017.7963 | 2868.6199
40.4917 | 151.282 | 148.0478 | 108.7533 | 809.9688 | 798.8607 | 370.1622 | 466.0614 | 86.1056 | 0.29349 | 25.0074 | 3981.8739 | 2890.0506
40.5 | 151.1334 | 148.0362 | 108.7881 | 809.5361 | 799.0062 | 370.6111 | 464.0115 | 86.1141 | 0.30396 | 25.032 | 4110.5149 | 2873.8152
40.5083 | 151.032 | 148.0261 | 108.3557 | 810.296 | 799.1049 | 374.3989 | 469.038 | 86.131 | 0.31857 | 25.0048 | 4047.7316 | 2849.7869
40.5167 | 151.2659 | 148.1219 | 108.9711 | 810.0698 | 798.9615 | 374.0622 | 464.7697 | 86.1225 | 0.3165 | 25.019 | 3973.2978 | 2920.4106
40.525 | 151.113 | 148.0161 | 109.142 | 810.0915 | 799.9325 | 372.968 | 467.8305 | 86.1817 | 0.31564 | 24.9945 | 4002.4241 | 2952.719
40.5333 | 151.0556 | 148.0494 | 108.8019 | 809.6479 | 799.2004 | 372.968 | 465.7806 | 86.1056 | 0.321 | 25.0501 | 4146.7609 | 2931.126
40.5417 | 151.1764 | 148.1235 | 108.6448 | 809.9012 | 799.1233 | 370.0219 | 463.3094 | 86.1648 | 0.33184 | 25.0462 | 4015.3691 | 2963.4343
40.55 | 151.0117 | 148.186 | 108.4755 | 810.3828 | 799.3155 | 370.5269 | 462.2985 | 86.131 | 0.31345 | 25.0811 | 4057.764 | 2816.3421
40.5583 | 151.2059 | 147.8827 | 109.0969 | 809.9197 | 799.637 | 371.4809 | 465.3874 | 86.1056 | 0.33354 | 25.0177 | 4079.6087 | 2821.8621
40.5667 | 151.2397 | 147.871 | 109.3658 | 810.5122 | 799.321 | 373.3327 | 468.0271 | 86.0887 | 0.32185 | 25.0475 | 4095.3045 | 2893.1353
40.575 | 151.184 | 148.131 | 108.9338 | 810.2089 | 799.5132 | 369.6852 | 463.1129 | 86.0802 | 0.2986 | 25.0643 | 3863.9126 | 2840.5328
40.5833 | 151.3208 | 148.3109 | 108.6526 | 810.2861 | 799.3427 | 371.5651 | 464.2923 | 86.1564 | 0.31771 | 25.0462 | 4076.2106 | 2877.0623
40.5917 | 151.1223 | 147.9802 | 108.4486 | 810.5916 | 798.9875 | 373.978 | 467.8586 | 86.1394 | 0.30152 | 25.1303 | 3850.1585 | 2865.5352
40.6 | 151.1502 | 148.0527 | 108.7585 | 810.1371 | 799.4415 | 374.9601 | 467.9428 | 86.1141 | 0.29811 | 25.1497 | 3889.4789 | 2875.4387
40.6083 | 151.0429 | 148.0819 | 109.2106 | 810.6797 | 799.612 | 374.0622 | 466.7915 | 86.2156 | 0.30274 | 25.2273 | 4002.4241 | 2912.293
40.6167 | 151.1282 | 147.9861 | 108.8297 | 810.2361 | 799.0038 | 371.6212 | 462.9163 | 86.1056 | 0.31771 | 25.1639 | 3867.9579 | 2796.3727
40.625 | 151.0429 | 147.9019 | 108.5077 | 809.886 | 798.6954 | 373.95 | 465.247 | 86.1902 | 0.31443 | 25.1562 | 3998.0552 | 2816.6668
40.6333 | 151.0033 | 147.9977 | 108.2324 | 809.9937 | 799.1331 | 373.0802 | 467.4374 | 86.1648 | 0.32465 | 25.1199 | 3910.8382 | 2872.8411
40.6417 | 150.9932 | 148.4376 | 109.019 | 809.9773 | 799.0755 | 373.3327 | 465.4436 | 86.1648 | 0.32185 | 25.1173 | 3961.3237 | 2847.0269
40.65 | 150.8901 | 147.8861 | 109.1942 | 810.4372 | 798.2556 | 371.5651 | 465.1628 | 86.1056 | 0.30177 | 25.0695 | 4071.8417 | 2882.5823
40.6583 | 151.1798 | 148.0369 | 109.398 | 810.2633 | 799.4437 | 370.9198 | 463.6745 | 86.1394 | 0.30798 | 24.9789 | 3766.8251 | 2882.2576
40.6667 | 150.8107 | 148.0778 | 108.6909 | 810.0731 | 799.0886 | 367.7773 | 461.9054 | 86.131 | 0.2902 | 25.0203 | 3996.1134 | 2888.1023
40.675 | 151.0962 | 147.9095 | 108.4687 | 810.646 | 799.0006 | 374.9881 | 465.4436 | 86.1225 | 0.30505 | 25.0384 | 4110.8385 | 2921.5471
40.6833 | 151.0684 | 148.107 | 108.9089 | 809.5002 | 799.9195 | 374.1183 | 465.8367 | 86.1141 | 0.32234 | 24.9556 | 4018.1199 | 2871.3799
40.6917 | 151.0744 | 148.0679 | 109.2898 | 810.4722 | 799.5698 | 372.1543 | 468.7572 | 86.1817 | 0.33025 | 25.0384 | 4146.5991 | 2820.401
40.7 | 151.2112 | 148.0679 | 108.9618 | 809.8634 | 799.3331 | 372.7435 | 465.8648 | 86.2071 | 0.31358 | 25.0488 | 4053.3951 | 2908.5588
40.7083 | 151.1952 | 148.1871 | 108.6174 | 810.5049 | 799.066 | 371.537 | 466.0052 | 86.2071 | 0.31284 | 25.0876 | 4050.6442 | 2862.2881
40.7167 | 151.0306 | 148.0697 | 108.5419 | 810.4331 | 799.4896 | 371.4809 | 462.8601 | 86.1902 | 0.30883 | 25.1135 | 4029.6086 | 2887.7776
40.725 | 151.1218 | 148.0247 | 108.8231 | 810.4191 | 799.6819 | 374.7075 | 469.5716 | 86.2071 | 0.32831 | 25.0967 | 3991.4208 | 2819.7515
40.7333 | 151.203 | 148.2398 | 109.094 | 810.3723 | 799.3876 | 374.2025 | 465.4717 | 86.2071 | 0.32234 | 25.0229 | 3907.9256 | 2854.3328
40.7417 | 151.203 | 148.2398 | 109.2346 | 809.9865 | 799.9101 | 373.3327 | 466.2018 | 86.2071 | 0.3221 | 25.1212 | 3907.6019 | 2876.7376
40.75 | 151.2268 | 148.1732 | 108.8373 | 810.2399 | 799.0901 | 369.5449 | 461.5122 | 86.2241 | 0.32112 | 25.1691 | 3950.9677 | 2895.5706
40.7583 | 151.3358 | 148.1458 | 108.5744 | 810.5345 | 799.1781 | 375.0442 | 470.9195 | 86.1987 | 0.33257 | 25.1704 | 3979.1231 | 2868.1328
40.7667 | 151.0899 | 147.9483 | 108.4623 | 810.1268 | 798.1932 | 369.0118 | 461.5403 | 86.2071 | 0.30359 | 25.2144 | 4000.806 | 2825.5963
40.775 | 151.1871 | 147.8642 | 109.1246 | 810.303 | 799.0707 | 371.9859 | 467.1566 | 86.1648 | 0.29239 | 25.1562 | 3900.8058 | 2870.7305
40.7833 | 151.2902 | 147.7859 | 109.1368 | 810.9641 | 799.1532 | 372.6313 | 465.1628 | 86.1817 | 0.29872 | 25.1316 | 3989.1555 | 2845.4034
40.7917 | 151.193 | 148.05 | 108.7558 | 809.978 | 799.4476 | 371.8176 | 467.8305 | 86.1817 | 0.31065 | 25.1575 | 3897.0841 | 2818.9398
40.8 | 151.2565 | 147.9776 | 108.3522 | 810.1074 | 798.8753 | 370.9759 | 463.7868 | 86.1902 | 0.29933 | 25.1432 | 3928.7994 | 2892.9729
40.8083 | 151.0919 | 148.0852 | 108.5112 | 810.7739 | 799.1283 | 374.7356 | 467.6059 | 86.1564 | 0.29836 | 25.0643 | 4070.2236 | 2857.2552
40.8167 | 151.0919 | 148.0402 | 109.3079 | 810.8456 | 799.8603 | 370.3586 | 464.8539 | 86.2071 | 0.31504 | 25.0333 | 4032.3594 | 2913.2671
40.825 | 151.1712 | 147.9835 | 109.2956 | 810.8979 | 799.2934 | 368.6751 | 460.2205 | 86.2071 | 0.3098 | 25.0656 | 4043.039 | 2945.9001
40.8333 | 151.4111 | 148.1752 | 108.8862 | 810.8814 | 799.4834 | 369.8255 | 460.6417 | 86.241 | 0.30822 | 25.0772 | 4083.654 | 2891.5117
40.8417 | 151.2228 | 148.1243 | 108.5989 | 810.6086 | 799.4585 | 372.9399 | 465.2751 | 86.1564 | 0.30225 | 25.0203 | 4100.968 | 2878.0364
40.85 | 151.1494 | 148.0969 | 108.6172 | 810.1129 | 798.8807 | 371.6212 | 462.804 | 86.1056 | 0.28424 | 25.0591 | 3862.1326 | 2858.554
40.8583 | 151.1375 | 147.9952 | 109.1673 | 810.0193 | 798.4984 | 374.9039 | 464.7135 | 86.131 | 0.307 | 25.0397 | 3999.6733 | 2883.0694
40.8667 | 150.9451 | 148.0754 | 109.3914 | 810.6086 | 798.8395 | 372.996 | 467.8867 | 86.1394 | 0.2857 | 24.9931 | 3934.4628 | 2881.2835
40.875 | 151.1494 | 148.0519 | 108.8047 | 810.5728 | 798.8449 | 371.7054 | 461.2314 | 86.1141 | 0.31005 | 24.9828 | 3919.7379 | 2890.0506
40.8833 | 151.2584 | 148.0695 | 108.4012 | 810.523 | 799.2904 | 373.5011 | 468.4483 | 86.1056 | 0.31844 | 25.0333 | 3982.1975 | 2931.2883
40.8917 | 151.1672 | 147.9795 | 108.5418 | 810.3772 | 798.732 | 374.4269 | 469.7962 | 86.1225 | 0.3137 | 25.0643 | 4080.0941 | 2886.9658
40.9 | 151.1851 | 148.0871 | 108.982 | 810.2393 | 798.7181 | 371.6212 | 462.3266 | 86.0887 | 0.32222 | 25.0358 | 4010.0293 | 2859.3658
40.9083 | 151.0027 | 147.8172 | 109.2631 | 810.4155 | 799.5544 | 373.0521 | 467.1566 | 86.1056 | 0.59868 | 25.0591 | 3838.0226 | 2905.7988
40.9167 | 151.0265 | 148.1556 | 109.0533 | 810.7296 | 798.9602 | 372.5471 | 467.9709 | 86.2156 | 0.27292 | 25.1575 | 4010.1911 | 2782.735
40.925 | 151.1752 | 147.9424 | 108.7844 | 810.1343 | 799.9752 | 371.8737 | 463.506 | 86.2071 | 0.28144 | 25.1885 | 3808.2491 | 2826.5704
40.9333 | 151.0622 | 148.2359 | 108.5277 | 810.071 | 798.4675 | 372.6593 | 464.0395 | 86.1733 | -0.63451 | 25.138 | 3808.7345 | 2847.8387
40.9417 | 150.9194 | 148.0051 | 108.8965 | 810.1397 | 798.7425 | 371.2845 | 462.0458 | 86.2071 | -0.00586 | 25.1536 | 3947.8933 | 2864.3987
40.95 | 150.8341 | 147.9659 | 109.2306 | 809.4788 | 798.8663 | 371.8456 | 463.843 | 86.241 | 2.1453 | 25.1419 | 3935.1101 | 2890.2129
40.9583 | 151.211 | 147.8427 | 109.0086 | 809.2832 | 799.3725 | 370.4708 | 464.0676 | 86.241 | 0.29641 | 25.1342 | 3924.7541 | 2821.3751
40.9667 | 151.1376 | 147.8154 | 108.6521 | 810.966 | 799.7743 | 369.0399 | 459.7993 | 86.2579 | 0.27316 | 25.2014 | 3865.2071 | 2853.8457
40.975 | 151.0404 | 147.7195 | 108.5991 | 811.0238 | 799.2129 | 374.2586 | 467.662 | 86.2833 | 0.2857 | 25.1717 | 3949.9968 | 2896.707
40.9833 | 151.2625 | 147.9836 | 108.6867 | 810.8063 | 799.1607 | 374.7636 | 466.623 | 86.2917 | 0.28192 | 25.0747 | 4012.9419 | 2894.2717
40.9917 | 151.0861 | 147.8995 | 109.2551 | 810.8889 | 799.7385 | 370.1341 | 462.6635 | 86.241 | 0.27292 | 25.063 | 4046.1135 | 2878.3611
41 | 151.1773 | 147.8545 | 109.2083 | 810.2278 | 799.4908 | 369.8536 | 463.0005 | 86.2241 | 0.27864 | 24.9893 | 3915.5307 | 2933.0742
41.0083 | 151.1952 | 148.322 | 108.8987 | 810.1672 | 799.5953 | 370.9759 | 462.6916 | 86.2494 | 0.2885 | 25.0307 | 3926.6958 | 2833.2269
41.0167 | 150.9275 | 147.923 | 108.3892 | 810.8282 | 799.3064 | 370.6392 | 462.7478 | 86.1987 | 0.30189 | 25.032 | 3933.8156 | 2905.6365
41.025 | 151.1039 | 147.8271 | 108.5237 | 810.7979 | 799.1935 | 371.7615 | 465.3032 | 86.1141 | 0.28667 | 25.0656 | 3957.4402 | 2798.1586
41.0333 | 150.9612 | 147.8212 | 109.08 | 810.8337 | 799.2706 | 373.1363 | 468.0833 | 86.1564 | 0.28935 | 24.9854 | 3938.6699 | 2872.0293
41.0417 | 151.0643 | 147.923 | 109.2328 | 810.7043 | 799.5127 | 371.1162 | 464.6573 | 86.131 | 0.30481 | 25.0436 | 3936.89 | 2891.187
41.05 | 151.0583 | 148.0521 | 108.9455 | 810.2498 | 800.008 | 369.7413 | 461.793 | 86.1564 | 0.30359 | 25.0307 | 3978.4758 | 2954.1802
41.0583 | 151.1734 | 147.9857 | 108.7357 | 810.1313 | 799.8897 | 372.7435 | 467.8305 | 86.1141 | 0.30311 | 25.0475 | 3914.5599 | 2873.8152
41.0667 | 151.1555 | 147.923 | 108.5767 | 810.3737 | 798.8937 | 373.4449 | 465.4998 | 86.131 | 0.31102 | 25.0126 | 3988.0228 | 2868.2952
41.075 | 150.9334 | 147.6589 | 108.9578 | 810.3021 | 798.657 | 371.8456 | 464.4046 | 86.1564 | 0.31735 | 25.0113 | 3924.9159 | 2932.4248
41.0833 | 151.1278 | 148.0756 | 109.3448 | 809.6301 | 798.7286 | 373.3327 | 464.6012 | 86.2071 | 0.31893 | 25.1756 | 4036.2429 | 2854.9822
41.0917 | 151.0545 | 148.0933 | 108.8948 | 810.4948 | 798.6432 | 374.2867 | 468.2237 | 86.2156 | 0.30931 | 25.1859 | 3914.8835 | 2886.8035
41.1 | 151.1397 | 147.9524 | 108.7011 | 810.1394 | 799.2374 | 370.078 | 460.8944 | 86.2241 | 0.29008 | 25.217 | 3833.6536 | 2879.1729
41.1083 | 151.2885 | 147.9642 | 108.3384 | 811.0125 | 799.4492 | 372.6313 | 462.804 | 86.2156 | 0.31065 | 25.2079 | 3951.9386 | 2828.681
41.1167 | 151.0784 | 147.8469 | 108.7318 | 810.704 | 799.4299 | 371.3967 | 463.9553 | 86.2071 | 0.30371 | 25.2014 | 4058.5731 | 2854.6575
41.125 | 151.0784 | 147.9819 | 109.2473 | 810.5855 | 798.7338 | 371.509 | 463.5622 | 86.1987 | 0.2969 | 25.1238 | 3873.4595 | 2877.2246
41.1333 | 151.1935 | 147.9605 | 109.1313 | 810.1779 | 799.0282 | 370.2464 | 464.0115 | 86.1817 | 0.31065 | 25.1445 | 4025.8869 | 2943.4648
41.1417 | 151.0903 | 147.9937 | 108.5566 | 810.4368 | 798.709 | 372.8277 | 463.6464 | 86.1987 | 0.30238 | 25.0928 | 3855.6601 | 2816.3421
41.15 | 151.0665 | 147.9251 | 108.5321 | 810.4478 | 799.2978 | 372.7435 | 464.6293 | 86.2071 | 0.31163 | 25.0837 | 3945.4661 | 2815.0433
41.1583 | 151.0963 | 147.8646 | 108.7034 | 810.6957 | 799.6692 | 373.4169 | 466.0333 | 86.2241 | 0.31869 | 25.0617 | 4059.8676 | 2898.6553
41.1667 | 151.0111 | 147.9605 | 109.3655 | 811.1198 | 799.5977 | 373.7816 | 467.2408 | 86.1479 | 0.30603 | 25.0902 | 4053.0714 | 2942.4907
41.175 | 151.0686 | 148.0173 | 108.9562 | 810.299 | 799.3968 | 374.8759 | 467.662 | 86.2156 | 0.33671 | 24.9582 | 4083.9776 | 2864.8858
41.1833 | 151.3422 | 148.0623 | 108.9093 | 810.1751 | 798.5714 | 371.6212 | 461.7088 | 86.2494 | 0.33415 | 25.0333 | 4022.9743 | 2855.9563
41.1917 | 151.1083 | 147.9664 | 108.4813 | 810.299 | 799.0666 | 374.8198 | 469.4592 | 86.2579 | 0.32904 | 25.0979 | 4075.5634 | 2862.2881
41.2 | 151.1598 | 147.8823 | 108.7218 | 810.5111 | 798.9483 | 371.537 | 463.6183 | 86.2325 | 0.32952 | 25.054 | 4060.5148 | 2924.4695
41.2083 | 151.1598 | 147.9273 | 109.1904 | 811.1502 | 799.1327 | 373.2205 | 464.0115 | 86.1902 | 0.31832 | 25.0643 | 4024.2688 | 2831.7657
41.2167 | 151.1083 | 148.1013 | 109.3248 | 810.5827 | 798.4834 | 372.9118 | 466.5107 | 86.1564 | 0.30323 | 25.0772 | 3902.2621 | 2819.4268
41.225 | 151.0507 | 148.0896 | 108.7503 | 810.9132 | 799.2675 | 373.0802 | 465.6683 | 86.1141 | 0.31017 | 25.0035 | 3954.5276 | 2824.7845
41.2333 | 151.2787 | 148.0446 | 108.2346 | 810.737 | 799.0502 | 372.0421 | 466.7073 | 86.131 | 0.3025 | 25.0242 | 4004.5277 | 2803.5162
41.2417 | 151.2271 | 147.9487 | 108.6035 | 810.5249 | 798.632 | 372.7154 | 464.6573 | 86.1056 | 0.30761 | 25.063 | 3839.8025 | 2904.8247
41.25 | 150.8563 | 148.1677 | 109.066 | 810.4891 | 799.2565 | 371.6492 | 465.9771 | 86.1648 | 0.31881 | 25.1523 | 4030.9031 | 2811.4715
41.2583 | 151.2092 | 148.066 | 109.1943 | 809.93 | 799.3583 | 374.0903 | 468.5606 | 86.1564 | 0.31443 | 25.1846 | 4015.5309 | 2851.2481
41.2667 | 151.1061 | 147.9642 | 108.8072 | 810.715 | 799.3583 | 369.1802 | 463.9272 | 86.1479 | 0.32331 | 25.1885 | 4063.7511 | 2857.5799
41.275 | 151.1397 | 147.9974 | 108.373 | 810.4616 | 799.1052 | 371.0039 | 464.4327 | 86.1394 | 0.32404 | 25.2428 | 4213.5896 | 2819.4268
41.2833 | 150.9454 | 147.8957 | 108.5014 | 810.9354 | 799.2484 | 373.1082 | 466.4545 | 86.1394 | 0.31345 | 25.1277 | 3944.0098 | 2864.7234
41.2917 | 150.9334 | 147.9289 | 109.0984 | 810.4258 | 799.3996 | 376.0824 | 470.414 | 86.131 | 0.31869 | 25.1471 | 3970.547 | 2940.2178
41.3 | 151.1773 | 148.0794 | 109.1614 | 810.3405 | 799.5621 | 370.2744 | 461.2314 | 86.1141 | 0.31236 | 25.1186 | 4097.7317 | 2908.3965
41.3083 | 151.199 | 148.1009 | 108.6214 | 810.5471 | 799.3144 | 372.4629 | 467.297 | 86.1479 | 0.31187 | 25.085 | 4012.6183 | 2881.9329
41.3167 | 151.0285 | 148.0227 | 108.493 | 810.8556 | 799.4576 | 372.6593 | 462.2704 | 86.1394 | 0.30688 | 25.0604 | 3963.7509 | 2882.5823
41.325 | 151.1475 | 147.9601 | 108.334 | 810.8392 | 798.9046 | 368.5349 | 461.9896 | 86.1817 | 0.29653 | 25.1238 | 4040.7737 | 2846.0528
41.3333 | 151.0384 | 147.8974 | 109.0187 | 810.9273 | 798.9101 | 370.078 | 462.2423 | 86.1648 | 0.31005 | 25.0436 | 3922.3269 | 2829.4927
41.3417 | 150.844 | 148.0657 | 109.3812 | 811.2882 | 799.023 | 374.1464 | 465.0505 | 86.1733 | 0.30384 | 24.9945 | 3946.7606 | 2804.328
41.35 | 151.1395 | 148.1321 | 109.0757 | 810.3931 | 799.2845 | 371.1723 | 463.7306 | 86.131 | 0.30031 | 25.0229 | 3898.8641 | 2870.8929
41.3583 | 151.1335 | 147.9463 | 108.8353 | 810.5584 | 798.7067 | 374.455 | 468.8695 | 86.1902 | 0.30992 | 25.0345 | 3935.1101 | 2816.6668
41.3667 | 151.2584 | 147.9795 | 108.5418 | 809.8232 | 799.004 | 369.9939 | 458.8726 | 86.2241 | 0.3165 | 25.054 | 4004.8513 | 2830.3045
41.375 | 151.0582 | 147.962 | 108.8047 | 811.0213 | 799.6231 | 375.2406 | 473.7276 | 86.1987 | 0.30018 | 25.0747 | 3958.5729 | 2778.3514
41.3833 | 151.1137 | 147.8818 | 109.1897 | 810.5339 | 799.3839 | 370.2183 | 461.1472 | 86.1479 | 0.30518 | 25.0785 | 4096.599 | 2899.3047
41.3917 | 151.1712 | 148.0285 | 109.202 | 810.1044 | 798.5834 | 375.0723 | 465.4155 | 86.2156 | 0.3042 | 24.9854 | 3923.2978 | 2809.1986
41.4 | 151.1812 | 147.8583 | 108.6967 | 810.7903 | 799.2273 | 375.5493 | 471.2564 | 86.1902 | 0.29738 | 25.0358 | 3922.3269 | 2875.4387
41.4083 | 151.0781 | 148.0266 | 108.3563 | 810.9696 | 799.4476 | 373.1644 | 465.8929 | 86.1817 | 0.28862 | 25.0708 | 4044.3335 | 2836.6363
41.4167 | 151.0543 | 148.0031 | 108.8007 | 810.1736 | 799.024 | 369.8255 | 461.1753 | 86.0971 | 0.30165 | 25.085 | 4008.0875 | 2799.4574
41.425 | 151.0246 | 147.8389 | 109.4261 | 810.7247 | 799.038 | 375.3528 | 468.2517 | 86.1648 | 0.29885 | 25.041 | 4041.9064 | 2903.0388
41.4333 | 151.2011 | 148.058 | 109.0452 | 810.2125 | 799.0216 | 370.6953 | 462.832 | 86.1056 | 0.29848 | 25.1989 | 4105.0133 | 2859.2034
41.4417 | 151.1318 | 148.0346 | 108.7866 | 811.028 | 799.217 | 370.8917 | 465.6402 | 86.1564 | 0.29556 | 25.1937 | 4027.1814 | 2935.1848
41.45 | 151.4729 | 148.0112 | 108.4809 | 810.9126 | 799.1843 | 371.9579 | 466.3703 | 86.1056 | 0.30603 | 25.204 | 4113.4275 | 2874.9517
41.4583 | 151.0388 | 147.6728 | 108.6441 | 809.8852 | 798.7358 | 372.7715 | 468.1113 | 85.8687 | 0.31187 | 25.1186 | 3993.3626 | 2901.5777
41.4667 | 151.146 | 147.8686 | 108.9417 | 810.8331 | 798.6923 | 373.3327 | 467.2689 | 85.9194 | 0.31479 | 25.0915 | 4086.7285 | 2866.0223
41.475 | 151.1223 | 147.8002 | 109.0579 | 809.9437 | 799.1657 | 371.3687 | 465.7525 | 85.8687 | 0.31613 | 25.1109 | 3830.4174 | 2862.4505
41.4833 | 151.2929 | 147.9236 | 108.8114 | 809.8697 | 798.7617 | 371.1442 | 463.6745 | 85.8517 | 0.32064 | 25.0863 | 3872.4886 | 2904.9871
41.4917 | 151.1029 | 148.006 | 108.4755 | 809.8643 | 798.9213 | 372.4068 | 462.6916 | 85.9025 | 0.30566 | 25.1018 | 4065.3692 | 2881.9329
41.5 | 151.0793 | 147.8027 | 108.7324 | 810.7155 | 799.8542 | 372.0421 | 463.6745 | 85.9617 | 0.29982 | 25.0617 | 4048.0552 | 2903.5259
41.5083 | 150.9483 | 147.8986 | 109.1134 | 810.0686 | 798.589 | 371.3406 | 463.1129 | 85.9787 | 0.30384 | 25.0255 | 4038.8319 | 2872.354
41.5167 | 151.1806 | 147.9478 | 109.2583 | 811.2668 | 799.3318 | 371.9579 | 465.6121 | 85.9702 | 0.28752 | 24.9931 | 3979.6085 | 2858.0669
41.525 | 151.2203 | 147.8519 | 108.8774 | 810.2176 | 799.5219 | 370.9759 | 463.506 | 85.8856 | 0.27876 | 24.9945 | 4089.1556 | 2896.3823
41.5333 | 151.2026 | 147.9245 | 108.7186 | 809.948 | 799.3764 | 370.8917 | 463.9553 | 85.9364 | 0.28631 | 24.9686 | 4140.2884 | 2858.2293
41.5417 | 151.1055 | 147.6486 | 108.525 | 810.7058 | 799.0191 | 372.6032 | 467.0162 | 85.9871 | 0.3137 | 24.9802 | 3965.8545 | 2947.1989
41.55 | 150.9848 | 147.9345 | 109.0571 | 810.6645 | 799.473 | 373.6413 | 463.6464 | 86.021 | 0.30408 | 25.0177 | 3922.3269 | 2936.1589
41.5583 | 151.0068 | 148.1812 | 109.5949 | 810.8134 | 799.8695 | 374.3147 | 465.7806 | 85.9871 | 0.30785 | 25.0203 | 3973.2978 | 2871.867
41.5667 | 151.1555 | 148.1479 | 109.0918 | 810.5134 | 799.0745 | 374.6514 | 464.7135 | 85.9787 | 0.31309 | 25.054 | 4005.3367 | 2884.2058
41.575 | 151.2054 | 147.9272 | 108.6277 | 810.1666 | 799.5122 | 373.3608 | 466.9319 | 86.0041 | 0.31284 | 25.0501 | 4088.1848 | 2895.0835
41.5833 | 151.0965 | 148.0447 | 108.4689 | 810.2797 | 800.1618 | 371.5931 | 462.6074 | 86.0802 | 0.30834 | 25.0281 | 3893.8479 | 2889.2388
41.5917 | 151.0392 | 147.9432 | 108.9723 | 810.47 | 799.7328 | 374.7636 | 467.297 | 86.131 | 0.3137 | 25.0565 | 4004.204 | 2849.2999
41.6 | 151.101 | 147.9141 | 109.27 | 810.531 | 799.0095 | 371.8176 | 462.8882 | 86.0971 | 0.29471 | 25.0113 | 3924.1068 | 2863.587
41.6083 | 151.0892 | 147.9925 | 109.0705 | 810.9475 | 798.9717 | 375.8859 | 471.4811 | 86.0802 | 0.31832 | 25.1484 | 4026.2105 | 2904.1753
41.6167 | 151.151 | 147.8285 | 108.7592 | 810.0027 | 799.5549 | 371.3687 | 465.0224 | 86.1225 | 0.31613 | 25.1846 | 3879.6084 | 2770.7208
41.625 | 151.02 | 147.9693 | 108.5777 | 810.8128 | 799.5387 | 370.1902 | 464.4327 | 86.1056 | 0.31187 | 25.2584 | 3986.8901 | 2856.1187
41.6333 | 151.0819 | 147.8953 | 109.063 | 810.7139 | 799.605 | 371.5651 | 463.9834 | 86.1056 | 0.3098 | 25.1588 | 4022.9743 | 2850.761
41.6417 | 151.0643 | 148.0129 | 109.0449 | 810.7444 | 799.9657 | 369.4046 | 461.2595 | 86.0887 | 0.32356 | 25.1652 | 4106.146 | 2879.9846
41.65 | 151.2629 | 147.9839 | 109.249 | 809.778 | 799.7431 | 367.5248 | 459.3219 | 86.1225 | 0.33025 | 25.1096 | 4038.9937 | 2820.5633
41.6583 | 151.2291 | 148.0405 | 108.7925 | 810.3868 | 799.4846 | 371.4528 | 463.0848 | 86.1225 | 0.31297 | 25.0941 | 3967.149 | 2842.8057
41.6667 | 151.1997 | 148.0565 | 108.6686 | 809.4923 | 799.21 | 370.8636 | 463.0848 | 86.1056 | 0.3098 | 25.1859 | 3969.4143 | 2768.6102
41.675 | 151.0909 | 147.9942 | 108.5098 | 810.773 | 799.5815 | 373.7536 | 465.921 | 86.1141 | 0.31114 | 25.0682 | 3834.9481 | 2850.9234
41.6833 | 150.988 | 147.8476 | 108.9196 | 810.5861 | 799.3948 | 368.6471 | 459.4342 | 86.0887 | 0.31832 | 25.0501 | 4061.8093 | 2844.2669
41.6917 | 151.044 | 147.9479 | 109.4456 | 809.7958 | 799.5958 | 370.7795 | 460.2486 | 86.1564 | 0.32064 | 25.0022 | 3864.0744 | 2845.8904
41.7 | 151.0955 | 147.8637 | 108.8895 | 810.622 | 799.1005 | 370.9478 | 462.5793 | 86.131 | 0.29665 | 25.0384 | 3987.861 | 2905.6365
41.7083 | 151.2147 | 147.9813 | 108.6371 | 810.9256 | 799.1148 | 372.3507 | 465.9771 | 86.1564 | 0.29678 | 24.9828 | 3955.4985 | 2835.1751
41.7167 | 151.1176 | 147.7956 | 108.5841 | 810.507 | 799.192 | 370.8917 | 460.7259 | 86.0633 | 0.28947 | 24.9737 | 4013.9128 | 2801.8927
41.725 | 151.0544 | 147.8232 | 108.9879 | 810.5789 | 799.5939 | 373.2485 | 464.4046 | 85.9702 | 0.29945 | 24.9841 | 4028.6377 | 2814.7186
41.7333 | 151.0486 | 147.9974 | 109.263 | 810.2789 | 799.2943 | 369.9939 | 459.8554 | 86.0379 | 0.30493 | 24.9802 | 3974.5923 | 2910.8318
41.7417 | 151.2532 | 147.9293 | 109.0046 | 810.3759 | 800.1754 | 369.9658 | 461.5122 | 86.0548 | 0.31638 | 24.9712 | 4032.5212 | 2931.4507
41.75 | 151.1678 | 147.9801 | 108.4951 | 810.2465 | 799.262 | 372.8277 | 466.0895 | 85.9787 | 0.31759 | 25.0113 | 4059.3821 | 2957.4272
41.7583 | 151.1327 | 147.9005 | 108.3652 | 809.9987 | 799.7572 | 370.6392 | 460.0801 | 85.9787 | 0.30931 | 25.01 | 3987.3755 | 2877.0623
41.7667 | 151.0871 | 147.9905 | 108.6934 | 809.688 | 799.4468 | 373.5852 | 467.5497 | 85.9956 | 0.32027 | 25.063 | 4052.7478 | 2844.754
41.775 | 151.1491 | 147.8266 | 109.1788 | 810.2969 | 799.8075 | 371.509 | 464.6573 | 86.021 | 0.32064 | 25.0126 | 4061.0003 | 2857.2552
41.7833 | 151.1432 | 148.0908 | 108.9853 | 810.5645 | 800.4052 | 371.9579 | 467.0723 | 85.9871 | 0.31711 | 25.138 | 3954.0421 | 2911.1565
41.7917 | 151.2228 | 148.0343 | 108.6921 | 810.2646 | 799.6101 | 372.0982 | 464.9381 | 85.9533 | 0.31528 | 25.1885 | 3970.0616 | 2886.8035
41.8 | 151.0626 | 147.9212 | 108.5743 | 810.1406 | 800.1467 | 372.6874 | 465.4155 | 86.0041 | 0.31078 | 25.2092 | 4018.6053 | 2889.0764
41.8083 | 151.0743 | 147.8878 | 108.7739 | 809.9485 | 799.2944 | 374.7356 | 467.2127 | 85.9871 | 0.31102 | 25.2092 | 4024.4306 | 2787.6056
41.8167 | 151.1421 | 147.8647 | 109.2652 | 810.3616 | 800.0373 | 372.0701 | 466.0614 | 85.9194 | 0.31175 | 25.1769 | 4032.1976 | 2865.2105
41.825 | 151.0965 | 148.0897 | 109.1716 | 810.676 | 800.145 | 371.6492 | 465.3032 | 85.9871 | 0.31017 | 25.1691 | 3986.8901 | 2842.8057
41.8333 | 151.1129 | 147.9709 | 108.7198 | 810.3761 | 799.3088 | 370.1622 | 460.754 | 85.9956 | 0.30627 | 25.1277 | 4128.1525 | 2805.1397
41.8417 | 151.1643 | 147.8867 | 108.257 | 810.4946 | 799.7987 | 373.8658 | 466.1176 | 85.9702 | 0.30737 | 25.1109 | 3998.7024 | 2903.8506
41.85 | 151.0837 | 147.8071 | 108.6429 | 810.6851 | 799.5763 | 371.8737 | 462.0458 | 86.0548 | 0.30067 | 25.0928 | 4005.984 | 2828.0316
41.8583 | 151.3176 | 147.7679 | 109.0707 | 810.9024 | 800.1236 | 369.096 | 463.0286 | 85.9364 | 0.28947 | 25.0953 | 4062.1329 | 2942.3283
41.8667 | 151.237 | 147.9133 | 109.0816 | 810.2558 | 799.3125 | 372.0701 | 463.3656 | 85.9702 | 0.30384 | 25.0074 | 4168.7675 | 2867.9705
41.875 | 151.1177 | 148.1105 | 108.7247 | 810.1158 | 800.1219 | 371.9018 | 465.3594 | 85.9533 | 0.29945 | 24.9841 | 4029.9322 | 2874.1399
41.8833 | 151.0885 | 147.8568 | 108.5541 | 810.9528 | 800.1739 | 370.2183 | 463.3937 | 85.9871 | 0.28838 | 25.0268 | 3950.1586 | 2872.8411
41.8917 | 150.8663 | 147.8176 | 108.5132 | 810.4302 | 799.7756 | 371.9579 | 467.2127 | 85.9533 | 0.28618 | 24.9867 | 4052.7478 | 2858.2293
41.9 | 151.0137 | 147.7831 | 109.1333 | 810.5955 | 799.8582 | 370.9478 | 464.2361 | 85.9787 | 0.28436 | 24.9919 | 3968.2816 | 2774.6173
41.9083 | 151.0477 | 147.7716 | 109.3556 | 810.6314 | 799.5639 | 374.2867 | 466.6511 | 85.9702 | 0.26099 | 24.9854 | 3988.1846 | 2912.293
41.9167 | 151.2311 | 147.9076 | 108.7007 | 810.3315 | 799.7596 | 374.7075 | 468.4483 | 85.9194 | 0.27912 | 24.9919 | 3976.6959 | 2929.0154
41.925 | 150.9506 | 147.8108 | 108.6468 | 810.1609 | 799.1764 | 371.032 | 462.4951 | 85.9533 | 0.27304 | 24.9893 | 3980.903 | 2877.7117
41.9333 | 150.8934 | 147.7543 | 108.541 | 810.7232 | 799.2841 | 371.5651 | 465.4717 | 85.9364 | 0.27133 | 25.0371 | 3995.9516 | 2834.8504
41.9417 | 150.7963 | 147.6586 | 109.0506 | 810.9657 | 799.8979 | 373.0521 | 462.8601 | 85.9448 | 0.28022 | 25.0449 | 3845.4659 | 2905.1494
41.95 | 150.9788 | 147.9286 | 109.3316 | 809.8234 | 799.706 | 369.8255 | 462.2704 | 85.9617 | 0.29045 | 24.9737 | 4128.9615 | 2962.4602
41.9583 | 151.0128 | 147.7821 | 108.8043 | 810.1647 | 799.2627 | 372.2385 | 464.9943 | 85.9617 | 0.30554 | 25.0798 | 3929.123 | 2909.8577
41.9667 | 151.0982 | 147.7313 | 108.564 | 810.6031 | 799.288 | 371.3967 | 461.8492 | 85.9448 | 0.30749 | 25.1264 | 4093.8482 | 2951.2578
41.975 | 151.0749 | 147.9784 | 108.4931 | 809.9474 | 799.087 | 373.4449 | 467.1004 | 85.9533 | 0.31199 | 25.1911 | 3964.5599 | 2875.4387
41.9833 | 150.9555 | 147.7256 | 108.7923 | 810.5151 | 799.2001 | 372.0701 | 462.7759 | 85.9533 | 0.29422 | 25.1717 | 4017.149 | 2880.3093
41.9917 | 151.0234 | 147.9726 | 109.1901 | 810.6589 | 799.5501 | 371.0039 | 461.1191 | 85.9617 | 0.28071 | 25.1575 | 3966.8253 | 2869.9187
42 | 151.0632 | 147.9669 | 109.0904 | 810.1578 | 799.7099 | 371.2284 | 461.5403 | 85.9194 | 0.29897 | 25.0902 | 3989.4791 | 2880.6341
42.0083 | 151.1652 | 147.8425 | 108.4453 | 810.6643 | 799.9269 | 370.7795 | 459.9678 | 85.9279 | 0.28436 | 25.1173 | 4034.3012 | 2842.9681
42.0167 | 151.0283 | 147.7975 | 108.4453 | 809.7753 | 799.6166 | 369.4046 | 461.8773 | 85.9194 | 0.28034 | 25.1018 | 3909.3819 | 2878.5235
42.025 | 150.9711 | 147.741 | 108.7146 | 810.5908 | 800.2251 | 372.3226 | 464.1519 | 85.9448 | 0.29982 | 25.1083 | 4074.1071 | 2973.1755
42.0333 | 151.0167 | 148.1009 | 109.1832 | 809.8151 | 799.5739 | 373.2766 | 467.5778 | 86.0041 | 0.30518 | 25.0436 | 4029.4468 | 2928.6907
42.0417 | 151.0507 | 147.9995 | 109.5459 | 810.0217 | 800.3581 | 371.5651 | 465.1066 | 85.9194 | 0.31333 | 25.0061 | 3979.4467 | 2940.2178
42.05 | 151.0333 | 147.8023 | 108.5441 | 810.6467 | 799.5792 | 374.7917 | 465.1628 | 85.9364 | 0.31504 | 24.9931 | 4032.8449 | 2924.6318
42.0583 | 151.0449 | 148.0837 | 108.5092 | 810.4241 | 799.687 | 370.7514 | 462.4951 | 86.0041 | 0.30432 | 24.9828 | 3989.6409 | 2880.4717
42.0667 | 150.9362 | 147.9316 | 108.6319 | 810.9559 | 799.5166 | 372.4068 | 466.0895 | 85.9871 | 0.28424 | 24.9492 | 3915.0453 | 2820.5633
42.075 | 150.9993 | 147.8138 | 108.9779 | 810.1655 | 799.47 | 372.6874 | 464.7697 | 85.9787 | 0.30408 | 25.0151 | 3980.4176 | 2817.1539
42.0833 | 151.2265 | 148.0379 | 109.1644 | 811.0585 | 799.7429 | 371.5931 | 462.9444 | 85.9956 | 0.3042 | 24.9298 | 3971.0325 | 2817.1539
42.0917 | 151.1236 | 147.9815 | 108.7776 | 810.5213 | 799.4127 | 370.2183 | 463.2252 | 86.0041 | 0.30615 | 25.0294 | 3894.9806 | 2834.201
42.1 | 151.0208 | 148.15 | 108.7188 | 810.3454 | 799.402 | 374.7917 | 469.1223 | 85.9956 | 0.31625 | 25.0151 | 3940.2881 | 2859.5281
42.1083 | 151.1294 | 148.0772 | 108.5492 | 810.2987 | 798.984 | 371.537 | 463.1409 | 85.9956 | 0.30152 | 25.0139 | 4050.1588 | 2780.6244
42.1167 | 150.9636 | 147.9136 | 109.0817 | 810.7945 | 799.1491 | 376.868 | 471.6496 | 86.0125 | 0.30664 | 25.0565 | 3951.2913 | 2872.354
42.125 | 151.015 | 148.0543 | 109.1814 | 810.2987 | 799.5618 | 371.9579 | 463.7587 | 85.9871 | 0.31528 | 25.0229 | 4074.9161 | 2863.587
42.1333 | 150.9122 | 148.2228 | 109.0758 | 810.1535 | 799.2103 | 369.4888 | 459.7993 | 86.021 | 0.31674 | 25.1652 | 3890.4498 | 2900.9282
42.1417 | 151.0939 | 147.7721 | 108.6063 | 809.6884 | 799.0345 | 372.0701 | 465.4436 | 86.0041 | 0.31406 | 25.2118 | 3954.8512 | 2864.5611
42.15 | 151.0599 | 147.8735 | 108.6182 | 810.2054 | 798.9733 | 372.0421 | 466.1176 | 86.0125 | 0.30457 | 25.2351 | 4019.5762 | 2949.4719
42.1583 | 151.0482 | 147.9071 | 108.9344 | 810.3907 | 799.6949 | 371.2845 | 460.6979 | 85.9871 | 0.28728 | 25.2415 | 4049.6734 | 2817.9657
42.1667 | 151.0599 | 147.9185 | 109.3679 | 810.1321 | 799.9732 | 374.2025 | 466.5388 | 86.0379 | 0.29751 | 25.1846 | 4006.1458 | 2899.3047
42.175 | 151.1793 | 148.0363 | 108.8816 | 811.2477 | 799.2715 | 369.0679 | 459.0411 | 85.9871 | 0.29398 | 25.0358 | 4109.2204 | 2841.0198
42.1833 | 151.0425 | 148.0813 | 108.5534 | 811.2623 | 799.0385 | 371.3967 | 462.6916 | 85.9871 | 0.28947 | 25.1691 | 4013.5892 | 2918.4624
42.1917 | 151.0251 | 147.9292 | 108.3949 | 810.8904 | 798.8322 | 373.1924 | 466.2018 | 85.9533 | 0.29763 | 25.1057 | 4012.2947 | 2895.0835
42.2 | 150.9165 | 147.7321 | 109.1738 | 811.0197 | 800.1169 | 372.7435 | 467.662 | 85.9871 | 0.30238 | 25.1238 | 3919.5761 | 2879.9846
42.2083 | 150.9903 | 147.9399 | 109.2965 | 810.9104 | 799.9252 | 370.078 | 460.9225 | 85.9956 | 0.31467 | 25.0772 | 3993.5244 | 2802.5421
42.2167 | 151.1786 | 147.9456 | 108.9745 | 810.8331 | 799.6004 | 373.3046 | 463.3094 | 85.9702 | 0.30785 | 25.0565 | 4031.0649 | 2787.7679
42.225 | 151.1612 | 148.0185 | 108.8629 | 811.0491 | 799.6922 | 370.4428 | 461.8211 | 85.9871 | 0.27937 | 25.0462 | 3923.1359 | 2815.6927
42.2333 | 151.167 | 147.9792 | 108.3532 | 810.5839 | 798.7324 | 372.5752 | 463.7306 | 85.9787 | 0.2773 | 25.0281 | 4028.4759 | 2823.3233
42.2417 | 151.104 | 147.9621 | 108.7104 | 810.9611 | 799.3567 | 369.7133 | 462.2142 | 85.9279 | 0.27267 | 24.9246 | 3997.4079 | 2848.4881
42.25 | 151.0012 | 147.9507 | 109.1203 | 810.5679 | 799.7895 | 373.6413 | 465.7806 | 85.9279 | 0.26878 | 24.9815 | 3959.7056 | 2783.5467
42.2583 | 151.1779 | 147.855 | 109.1143 | 810.7492 | 800.0531 | 368.8996 | 463.4217 | 85.911 | 0.26305 | 24.9569 | 3886.0809 | 2892.1611
42.2667 | 151.0295 | 147.9785 | 108.8681 | 811.4823 | 799.2995 | 370.2464 | 461.6526 | 85.9194 | 0.26659 | 24.9453 | 4044.0099 | 2819.9139
42.275 | 151.2119 | 147.9335 | 108.4463 | 810.6759 | 799.7735 | 372.8557 | 464.6573 | 85.9533 | 0.27352 | 25.0087 | 4015.2073 | 2846.7022
42.2833 | 150.9209 | 147.9164 | 108.6628 | 810.4693 | 799.3608 | 371.3406 | 463.4779 | 85.9025 | 0.28399 | 25.0048 | 3994.3335 | 2854.1705
42.2917 | 150.8753 | 148.0064 | 108.9909 | 810.9292 | 799.2423 | 372.9399 | 467.6059 | 85.9364 | 0.28996 | 25.019 | 3967.4726 | 2806.9256
42.3 | 150.687 | 147.8207 | 109.3597 | 810.428 | 799.3195 | 369.4327 | 459.4342 | 85.9194 | 0.29373 | 24.966 | 3977.3432 | 2924.1448
42.3083 | 151.0802 | 147.8486 | 108.9671 | 810.6706 | 799.892 | 373.0241 | 464.5169 | 85.9533 | 0.29349 | 25.0423 | 4013.1037 | 2871.3799
42.3167 | 151.0404 | 147.8543 | 108.4575 | 810.7066 | 798.8137 | 371.2003 | 462.2704 | 85.8687 | 0.28972 | 25.0669 | 4124.5926 | 2917.1636
42.325 | 150.989 | 147.7586 | 108.4047 | 810.66 | 799.8401 | 372.2665 | 467.9428 | 85.8687 | 0.29592 | 25.1393 | 3989.4791 | 2872.6787
42.3333 | 151.1085 | 147.8315 | 108.8087 | 810.768 | 799.6178 | 373.6133 | 464.2642 | 85.9364 | 0.27535 | 25.1316 | 4023.4597 | 2861.1516
42.3417 | 151.0173 | 147.9665 | 109.0899 | 810.7573 | 799.4834 | 371.3687 | 463.3937 | 85.9194 | 0.28326 | 25.1523 | 3967.6344 | 2821.0504
42.35 | 151.0115 | 147.7808 | 108.9902 | 811.1758 | 799.5712 | 369.3205 | 459.9116 | 85.9448 | 0.29215 | 25.1445 | 4080.9032 | 2903.2012
42.3583 | 151.0854 | 148.0787 | 108.8318 | 810.8813 | 799.5246 | 368.5629 | 459.4623 | 85.9025 | 0.29166 | 25.0798 | 3942.068 | 2860.5022
42.3667 | 150.9659 | 148.0508 | 108.4278 | 810.4935 | 799.3849 | 371.5651 | 464.1238 | 85.9194 | 0.26853 | 25.1484 | 3940.1263 | 2848.6504
42.375 | 150.9884 | 147.938 | 108.6853 | 810.6121 | 799.6272 | 371.537 | 464.208 | 85.9025 | 0.27535 | 25.1303 | 3887.8608 | 2902.8765
42.3833 | 150.8342 | 147.7859 | 109.2298 | 810.3229 | 799.7511 | 372.7715 | 464.208 | 85.9194 | 0.27657 | 25.0747 | 3921.6796 | 2837.1234
42.3917 | 150.9139 | 147.9995 | 109.1711 | 810.1724 | 799.1055 | 371.3967 | 460.6136 | 85.9533 | 0.27961 | 25.019 | 4062.1329 | 2835.8245
42.4 | 151.0109 | 147.7802 | 108.8021 | 810.5189 | 799.9468 | 371.537 | 463.1129 | 85.9279 | 0.28217 | 25.0294 | 4041.4209 | 2804.0033
42.4083 | 151.1593 | 147.8366 | 108.5328 | 810.6841 | 799.7817 | 369.6291 | 460.5013 | 85.9533 | 0.28825 | 25.0294 | 3990.1263 | 2844.9163
42.4167 | 151.0392 | 147.8981 | 108.55 | 810.183 | 800.1066 | 372.5752 | 465.3313 | 85.9279 | 0.29751 | 25.0358 | 3999.6733 | 2853.1963
42.425 | 150.9197 | 147.7802 | 108.849 | 809.8779 | 799.2652 | 373.5291 | 463.6745 | 85.9025 | 0.29446 | 24.9763 | 3946.1133 | 2805.9515
42.4333 | 151.0848 | 148.0331 | 109.2061 | 810.3418 | 798.9858 | 371.6492 | 464.9662 | 85.911 | 0.29288 | 24.9634 | 4049.1879 | 2842.481
42.4417 | 151.0109 | 148.0052 | 109.0833 | 810.9309 | 799.4091 | 369.6291 | 460.1643 | 85.9364 | 0.30615 | 24.9686 | 3920.8706 | 2841.3445
42.45 | 151.0733 | 147.9768 | 108.7256 | 810.559 | 798.9964 | 372.3226 | 464.7977 | 85.9025 | 0.30554 | 25.0281 | 3985.5956 | 2882.4199
42.4583 | 151.0502 | 147.864 | 108.5613 | 811.0135 | 799.4504 | 373.5011 | 465.0786 | 85.9364 | 0.29252 | 25.0203 | 4043.2009 | 2832.0904
42.4667 | 150.982 | 147.8418 | 108.7256 | 811.0802 | 799.517 | 372.3788 | 464.4327 | 85.9448 | 0.2762 | 25.0514 | 4064.2365 | 2770.5585
42.475 | 151.0219 | 147.8811 | 109.3756 | 810.6617 | 799.553 | 370.2183 | 462.13 | 85.9364 | 0.29142 | 25.0022 | 3970.3852 | 2852.7093
42.4833 | 151.187 | 147.909 | 109.2173 | 811.1936 | 799.4651 | 366.683 | 457.0473 | 85.9448 | 0.27158 | 25.0708 | 4008.0875 | 2830.3045
42.4917 | 151.09 | 148.1732 | 108.6491 | 810.6151 | 799.3826 | 372.2104 | 463.4498 | 85.9364 | 0.26074 | 25.0488 | 4061.3239 | 2819.7515
42.5 | 151.3181 | 147.9033 | 108.4616 | 810.3206 | 799.79 | 372.0421 | 462.7197 | 85.9448 | 0.28692 | 25.0759 | 4102.1007 | 2948.8225
42.5083 | 150.9359 | 147.7962 | 108.6313 | 810.3979 | 800.0324 | 373.5291 | 468.1675 | 85.8941 | 0.29945 | 25.0721 | 3988.67 | 2793.9374
42.5167 | 150.9926 | 147.8071 | 109.1581 | 809.004 | 798.5985 | 373.0802 | 464.8258 | 85.6487 | 0.29738 | 25.0022 | 4101.777 | 2858.8787
42.525 | 151.1068 | 147.9199 | 109.416 | 808.627 | 798.1393 | 369.8536 | 461.2033 | 85.691 | 0.28168 | 25.0203 | 3894.3333 | 2940.0554
42.5333 | 151.2038 | 148.1055 | 108.6723 | 809.541 | 798.681 | 371.9018 | 462.9724 | 85.6656 | 0.29045 | 25.0682 | 3970.0616 | 2825.1092
42.5417 | 151.1011 | 148.0492 | 108.5666 | 808.9002 | 797.8758 | 369.4608 | 462.8601 | 85.7079 | 0.2762 | 25.0255 | 3969.5761 | 2932.9118
42.55 | 151.0099 | 148.0492 | 108.4729 | 809.1173 | 798.753 | 375.6054 | 467.8024 | 85.7079 | 0.27827 | 25.0527 | 4074.5925 | 2866.0223
42.5583 | 150.97 | 147.9199 | 108.9007 | 809.7009 | 798.3869 | 370.1622 | 461.9054 | 85.7587 | 0.28192 | 25.0397 | 3924.7541 | 2913.2671
42.5667 | 151.0439 | 147.9028 | 109.2577 | 809.5251 | 798.7889 | 368.3665 | 458.4514 | 85.784 | 0.28241 | 25.019 | 3991.0972 | 2821.8621
42.575 | 151.0099 | 147.9592 | 108.801 | 809.7782 | 799.0006 | 370.3866 | 463.843 | 85.7925 | 0.28874 | 25.0604 | 3941.9062 | 2879.0105
42.5833 | 151.1352 | 147.8128 | 108.6017 | 809.344 | 798.8556 | 366.8233 | 457.5528 | 85.8687 | 0.29617 | 24.9673 | 3969.8998 | 2792.3138
42.5917 | 150.9527 | 147.9028 | 108.5548 | 810.2994 | 799.645 | 372.4068 | 465.6402 | 85.8941 | 0.31406 | 25.0837 | 4069.0909 | 2819.7515
42.6 | 151.0382 | 148.0321 | 108.9238 | 810.5674 | 799.3762 | 374.0061 | 465.5279 | 85.8856 | 0.31443 | 25.0358 | 4020.2235 | 2819.7515
42.6083 | 151.1236 | 148.0714 | 109.2927 | 811.3885 | 799.6186 | 371.7054 | 466.3141 | 85.9194 | 0.31333 | 24.8845 | 4088.023 | 2796.8597
42.6167 | 150.9811 | 148.1557 | 109.1931 | 810.9446 | 800.207 | 372.2665 | 466.7634 | 85.9364 | 0.31857 | 25.0074 | 4006.9549 | 2906.2859
42.625 | 151.2432 | 147.9194 | 108.8533 | 810.6913 | 799.9953 | 373.7255 | 464.882 | 85.911 | 0.3109 | 25.0177 | 4168.282 | 2883.5564
42.6333 | 151.0608 | 148.0994 | 108.2438 | 811.9045 | 799.5974 | 370.7233 | 462.1581 | 85.9025 | 0.30031 | 25.019 | 3961.3237 | 2830.1422
42.6417 | 151.1405 | 147.863 | 108.7477 | 810.8047 | 799.9435 | 372.7996 | 463.843 | 85.9194 | 0.31516 | 25.0294 | 4022.327 | 2853.1963
42.65 | 151.0094 | 148.0937 | 109.269 | 811.006 | 799.154 | 373.7816 | 467.5497 | 85.9364 | 0.29824 | 25.0242 | 4068.6054 | 2877.7117
42.6583 | 151.0891 | 148.1273 | 109.2572 | 811.1607 | 800.5467 | 371.9859 | 465.7525 | 85.9194 | 0.30396 | 24.9841 | 4050.3206 | 2869.9187
42.6667 | 150.9067 | 147.9923 | 108.6949 | 810.5716 | 800.0408 | 369.7974 | 459.4623 | 85.9533 | 0.30883 | 25.0527 | 4048.2171 | 2856.9305
42.675 | 151.129 | 147.8967 | 108.5484 | 810.221 | 799.608 | 372.8838 | 464.545 | 85.9702 | 0.32672 | 25.0242 | 4001.4532 | 2834.0386
42.6833 | 150.9408 | 147.846 | 108.5893 | 810.7115 | 799.8503 | 372.5471 | 466.6792 | 85.9364 | 0.32977 | 25.0345 | 3980.903 | 2933.886
42.6917 | 150.9806 | 147.8853 | 109.1458 | 811.4139 | 799.0249 | 370.8075 | 461.091 | 85.9617 | 0.33147 | 25.1497 | 3978.4758 | 2786.4691
42.7 | 151.0776 | 148.026 | 109.3391 | 810.525 | 799.4164 | 372.519 | 464.9943 | 86.0633 | 0.33756 | 25.1264 | 4031.2267 | 2877.0623
42.7083 | 151.0546 | 147.7783 | 109.0344 | 811.558 | 799.5403 | 372.3507 | 463.3375 | 86.1056 | 0.34024 | 25.1769 | 3956.9548 | 2862.2881
42.7167 | 151.0718 | 147.9753 | 108.6772 | 810.525 | 799.5403 | 371.7895 | 463.0005 | 86.1056 | 0.33719 | 25.2157 | 4058.8967 | 2844.2669
42.725 | 151.1117 | 147.8347 | 108.4838 | 811.1448 | 799.2514 | 373.978 | 467.5778 | 86.0633 | 0.33208 | 25.1536 | 3948.0551 | 2866.5093
42.7333 | 151.0603 | 147.784 | 109.1808 | 811.0155 | 799.6588 | 373.1644 | 467.1566 | 86.1056 | 0.3238 | 25.1743 | 3939.1554 | 2852.8716
42.7417 | 151.0603 | 147.964 | 109.6023 | 811.594 | 799.4112 | 371.1162 | 463.506 | 86.131 | 0.31857 | 25.1277 | 4004.5277 | 2853.3587
42.75 | 151.1002 | 147.9583 | 109.0344 | 810.6437 | 800.1541 | 369.601 | 461.9334 | 86.1648 | 0.31698 | 25.1989 | 4138.6703 | 2902.8765
42.7583 | 151.1228 | 147.8906 | 108.542 | 811.5474 | 800.1075 | 370.8917 | 460.1082 | 86.0379 | 0.29105 | 25.0889 | 3942.2298 | 2849.1375
42.7667 | 150.9461 | 148.0312 | 108.3135 | 810.4159 | 800.2155 | 372.3788 | 465.921 | 86.0125 | 0.30116 | 25.1458 | 3950.8059 | 2822.6739
42.775 | 150.9288 | 147.6993 | 108.7646 | 810.685 | 799.6588 | 370.0219 | 460.389 | 85.9364 | 0.28606 | 25.0229 | 3935.4337 | 2784.6832
42.7833 | 151.0542 | 147.8679 | 109.1276 | 811.1077 | 799.9985 | 372.1823 | 464.8258 | 85.9448 | 0.28594 | 25.0345 | 4108.0877 | 2884.8553
42.7917 | 151.0316 | 148.0256 | 108.9638 | 810.5346 | 800.0038 | 371.1442 | 462.4951 | 85.9279 | 0.30031 | 25.0449 | 3983.8157 | 2807.088
42.8 | 150.9572 | 147.8622 | 108.7468 | 811.2677 | 799.9107 | 368.9277 | 463.9272 | 85.911 | 0.29398 | 25.0151 | 4059.0585 | 2792.1515
42.8083 | 151.1055 | 147.8736 | 108.2429 | 810.9319 | 799.7403 | 370.555 | 462.6074 | 85.9194 | 0.28485 | 25.0708 | 4003.395 | 2846.0528
42.8167 | 150.9346 | 148.1099 | 108.7705 | 811.2985 | 800.024 | 372.6593 | 465.7525 | 85.8856 | 0.30311 | 25.0139 | 3903.0712 | 2905.6365
42.825 | 150.8376 | 147.6993 | 109.0926 | 809.8058 | 799.5234 | 367.8053 | 459.6588 | 85.7164 | 0.30225 | 24.8832 | 4082.845 | 2838.5845
42.8333 | 151.0768 | 147.8452 | 109.104 | 810.3842 | 799.4408 | 369.2643 | 460.1082 | 85.7079 | 0.30542 | 24.9867 | 4004.6895 | 2869.594
42.8417 | 150.963 | 147.8229 | 108.659 | 810.1618 | 799.3425 | 374.3428 | 462.467 | 85.7333 | 0.28095 | 24.9996 | 4091.0974 | 2884.5305
42.85 | 150.9913 | 147.7609 | 108.4069 | 809.79 | 799.0948 | 371.4809 | 465.3032 | 85.7079 | 0.26366 | 25.0074 | 3965.2072 | 2861.1516
42.8583 | 150.9856 | 147.9352 | 108.4947 | 810.3991 | 799.043 | 372.6032 | 467.1566 | 85.691 | 0.27036 | 24.9712 | 3997.7315 | 2766.1749
42.8667 | 150.8031 | 147.8902 | 109.104 | 809.6968 | 799.0018 | 371.537 | 461.3157 | 85.6994 | 0.26159 | 24.9763 | 4083.1686 | 2872.1917
42.875 | 151.0369 | 147.8059 | 109.2036 | 810.7709 | 798.9605 | 369.601 | 460.5294 | 85.691 | 0.26318 | 24.9686 | 3893.8479 | 2836.1492
42.8833 | 150.9798 | 147.7946 | 108.817 | 809.6353 | 799.2705 | 371.9579 | 462.3266 | 85.7248 | 0.25539 | 25.0747 | 3865.2071 | 2870.8929
42.8917 | 150.8656 | 147.9969 | 108.6527 | 810.3419 | 798.7796 | 370.0219 | 460.8102 | 85.7671 | 0.26269 | 25.0811 | 4041.9064 | 2923.8201
42.9 | 151.0711 | 147.8396 | 108.4888 | 810.0061 | 799.9712 | 374.7075 | 466.0895 | 85.784 | 0.2734 | 25.054 | 4023.6215 | 2826.408
42.9083 | 151.1623 | 147.8396 | 108.6763 | 810.1661 | 799.3055 | 370.6111 | 465.0786 | 85.801 | 0.27608 | 25.1445 | 4099.9971 | 2859.6905
42.9167 | 151.0653 | 147.6539 | 109.0922 | 811.5454 | 799.6103 | 374.7917 | 468.8414 | 85.784 | 0.27133 | 25.1186 | 3919.5761 | 2824.6222
42.925 | 150.9683 | 147.8282 | 109.0394 | 810.5792 | 799.3468 | 370.8917 | 464.1238 | 85.8517 | 0.27998 | 25.1044 | 4011.971 | 2923.4954
42.9333 | 150.9569 | 147.9069 | 108.5121 | 810.9511 | 799.0992 | 371.4809 | 462.6074 | 85.784 | 0.28387 | 25.0708 | 3935.7573 | 2929.5024
42.9417 | 150.9055 | 147.7662 | 108.5531 | 810.1301 | 798.9394 | 373.4169 | 464.0957 | 85.7756 | 0.28314 | 25.1096 | 3947.5696 | 2938.7566
42.95 | 150.6318 | 147.8562 | 108.6937 | 811.2403 | 799.3881 | 372.8277 | 464.4046 | 85.8094 | 0.27766 | 25.107 | 4004.204 | 2813.2574
42.9583 | 150.8484 | 147.8899 | 109.3847 | 810.7392 | 799.7955 | 366.9917 | 457.1035 | 85.8094 | 0.25003 | 25.0048 | 4023.2979 | 2788.255
42.9667 | 150.8998 | 147.9406 | 109.2032 | 811.2351 | 799.5479 | 370.4147 | 463.169 | 85.8094 | 0.2678 | 25.0177 | 4100.6443 | 2896.8694
42.975 | 151.1109 | 147.8789 | 108.7642 | 811.0232 | 799.295 | 366.5708 | 457.7774 | 85.801 | 0.26293 | 24.931 | 4041.5827 | 2850.761
42.9833 | 150.9853 | 147.8449 | 108.5881 | 810.8166 | 799.2537 | 370.8356 | 460.754 | 85.8094 | 0.27547 | 24.891 | 3896.4369 | 2874.4646
42.9917 | 150.9795 | 148.0192 | 108.6291 | 811.0179 | 799.2484 | 372.1823 | 462.1581 | 85.8687 | 0.27791 | 24.997 | 3882.521 | 2769.2596
43 | 150.991 | 147.8056 | 108.969 | 810.7234 | 799.4908 | 369.2924 | 459.4061 | 85.8856 | 0.27657 | 25.0126 | 4056.4695 | 2842.6434
43.0083 | 150.991 | 147.8506 | 109.4374 | 811.7151 | 799.4908 | 371.7334 | 465.1347 | 85.8433 | 0.28497 | 25.0462 | 4035.7575 | 2822.6739
43.0167 | 150.9282 | 147.9236 | 109.045 | 811.5603 | 799.9141 | 369.4608 | 461.8773 | 85.911 | 0.29276 | 25.0229 | 4046.2753 | 2877.874
43.025 | 150.9795 | 147.8842 | 108.5353 | 811.1005 | 799.3722 | 372.519 | 463.843 | 85.911 | 0.29787 | 25.0048 | 4035.4339 | 2834.3634
43.0333 | 150.8768 | 147.9629 | 108.7579 | 810.7489 | 799.3924 | 366.4586 | 454.6323 | 85.8517 | 0.30664 | 25.0449 | 4041.0973 | 2829.6551
43.0417 | 150.9224 | 147.9629 | 108.9454 | 810.9247 | 799.9808 | 371.1723 | 462.3266 | 85.8771 | 0.3109 | 24.9479 | 4063.5892 | 2882.7447
43.05 | 151.1275 | 148.0302 | 109.1561 | 811.0688 | 800.1248 | 373.6694 | 466.7915 | 85.8856 | 0.30883 | 25.0229 | 4130.5797 | 2825.2716
43.0583 | 151.0991 | 147.9123 | 109.1737 | 811.7098 | 800.3523 | 373.1082 | 465.6963 | 85.911 | 0.28582 | 25.0384 | 3951.7768 | 2799.1327
43.0667 | 151.1562 | 147.9686 | 108.4826 | 811.2245 | 800.0326 | 370.4989 | 463.6183 | 85.8856 | 0.26537 | 25.0979 | 3860.0291 | 2826.0833
43.075 | 151.2474 | 147.9236 | 108.3419 | 810.9502 | 799.2633 | 366.3744 | 458.7041 | 85.8687 | 0.28655 | 25.195 | 3997.0843 | 2836.7987
43.0833 | 150.9224 | 147.8279 | 108.8048 | 811.0486 | 799.857 | 368.114 | 458.8164 | 85.8856 | 0.27888 | 25.1639 | 3974.2687 | 2877.5493
43.0917 | 151.0478 | 147.8616 | 109.4021 | 810.9502 | 799.511 | 372.2104 | 466.3703 | 85.8687 | 0.27888 | 25.0902 | 4083.8158 | 2838.7469
43.1 | 151.0137 | 147.9629 | 109.1328 | 810.8834 | 799.1966 | 369.0118 | 462.9724 | 85.8602 | 0.27206 | 25.0824 | 3970.3852 | 2861.4764
43.1083 | 151.1049 | 148.0529 | 108.4767 | 810.7128 | 799.3152 | 371.5651 | 463.6745 | 85.9025 | 0.27937 | 25.0695 | 4070.2236 | 2893.6223
43.1167 | 151.0251 | 147.9292 | 108.3947 | 810.6355 | 799.7332 | 371.6212 | 462.832 | 85.8856 | 0.28071 | 25.0436 | 4065.3692 | 2864.7234
43.125 | 150.9224 | 147.8729 | 108.8985 | 810.842 | 799.403 | 371.7895 | 463.8991 | 85.8771 | 0.29714 | 25.0798 | 3933.1683 | 2877.7117
43.1333 | 150.9623 | 147.9123 | 109.1269 | 811.3379 | 799.9808 | 372.0701 | 462.2985 | 85.8856 | 0.29215 | 25.0333 | 4008.573 | 2837.4481
43.1417 | 151.0251 | 147.9742 | 108.9103 | 811.1313 | 799.3204 | 372.6593 | 465.0224 | 85.8771 | 0.29799 | 25.0436 | 4087.3757 | 2867.1587
43.15 | 151.0079 | 147.8673 | 108.7052 | 811.2139 | 799.857 | 371.032 | 462.6916 | 85.8687 | 0.28789 | 24.9919 | 3848.864 | 2822.5116
43.1583 | 150.9623 | 147.8223 | 108.6583 | 811.6219 | 800.2232 | 369.7133 | 460.0239 | 85.9194 | 0.2846 | 25.0811 | 4088.6702 | 2880.9588
43.1667 | 151.0079 | 147.8673 | 109.0332 | 811.6632 | 800.0581 | 369.9658 | 461.091 | 85.9194 | 0.27036 | 25.0591 | 3827.0193 | 2906.9353
43.175 | 151.0251 | 147.8842 | 109.2383 | 811.7511 | 799.7332 | 371.9298 | 463.2813 | 85.8941 | 0.2773 | 25.0126 | 3922.3269 | 2931.4507
43.1833 | 150.9508 | 147.7209 | 109.2557 | 811.5137 | 800.0326 | 371.6773 | 467.3812 | 85.9194 | 0.25977 | 24.9867 | 4069.8999 | 2862.9375
43.1917 | 151.042 | 147.9909 | 108.3652 | 811.6272 | 800.0221 | 368.3104 | 460.1924 | 85.9448 | 0.25989 | 25.01 | 4096.2754 | 2914.0789
43.2 | 150.8653 | 147.9066 | 108.3711 | 811.2553 | 800.2285 | 371.537 | 461.7088 | 85.9533 | 0.27365 | 25.0164 | 4032.1976 | 2875.7635
43.2083 | 150.911 | 147.7266 | 109.121 | 810.7489 | 799.3511 | 372.8557 | 463.843 | 85.8856 | 0.27925 | 25.0074 | 3902.4239 | 2839.3963
43.2167 | 150.8254 | 147.7323 | 109.2206 | 810.9555 | 799.8464 | 371.1442 | 462.2704 | 85.9025 | 0.27596 | 25.0462 | 3873.1359 | 2909.2083
43.225 | 151.0535 | 147.7773 | 108.9395 | 811.1981 | 800.0063 | 370.7233 | 461.9896 | 85.9194 | 0.26671 | 25.0371 | 4064.7219 | 2841.6692
43.2333 | 151.0194 | 148.0136 | 108.5763 | 810.8104 | 799.4952 | 369.6291 | 458.7041 | 85.8941 | 0.25453 | 25.0281 | 4047.7316 | 2794.7491
43.2417 | 150.911 | 147.9066 | 108.6055 | 810.8983 | 799.7481 | 371.9859 | 461.5403 | 85.8941 | 0.26354 | 25.0255 | 3967.958 | 2790.0409
43.25 | 150.9623 | 147.8673 | 108.9395 | 811.0328 | 800.0475 | 366.6269 | 456.0925 | 85.8517 | 0.25125 | 25.0358 | 4021.8416 | 2803.5162
43.2583 | 150.985 | 147.7546 | 109.197 | 811.0381 | 800.3005 | 368.0018 | 459.6588 | 85.8687 | 0.26452 | 24.9983 | 3969.4143 | 2872.6787
43.2667 | 151.0877 | 147.9909 | 109.0683 | 811.1409 | 800.2381 | 364.9996 | 454.4076 | 85.8687 | 0.26001 | 25.1212 | 4129.7706 | 2818.128
43.275 | 150.9792 | 147.9739 | 108.4413 | 810.2373 | 798.9226 | 370.3305 | 464.4046 | 85.8094 | 0.25879 | 25.0979 | 4013.751 | 2917.813
43.2833 | 151.1333 | 147.9459 | 108.4121 | 810.3199 | 798.7576 | 373.6133 | 467.5497 | 85.8517 | 0.24845 | 25.1807 | 4108.2495 | 2887.4529
43.2917 | 151.0762 | 147.8896 | 109.0096 | 811.0943 | 800.109 | 371.0039 | 460.4732 | 85.8348 | 0.25392 | 25.1044 | 4047.8934 | 2814.8809
43.3 | 150.9907 | 147.8953 | 109.3434 | 810.6504 | 799.1703 | 371.2564 | 462.2704 | 85.801 | 0.25685 | 25.1031 | 4043.8481 | 2904.6624
43.3083 | 151.0704 | 147.9289 | 109.0506 | 810.7278 | 799.4539 | 369.1241 | 459.378 | 85.8179 | 0.2521 | 25.1018 | 3885.11 | 2808.5492
43.3167 | 151.1161 | 147.659 | 108.4413 | 810.6399 | 799.1597 | 371.7895 | 465.4155 | 85.8348 | 0.2493 | 25.0785 | 3908.411 | 2863.587
43.325 | 151.0704 | 147.749 | 108.4413 | 810.3972 | 799.165 | 367.1039 | 458.7322 | 85.7079 | 0.25088 | 25.054 | 3964.2363 | 2862.6128
43.3333 | 150.8194 | 148.0863 | 108.8864 | 810.5827 | 798.8138 | 369.7133 | 460.7821 | 85.7417 | 0.25307 | 24.9543 | 4052.9096 | 2850.5987
43.3417 | 151.1559 | 147.8783 | 109.3258 | 809.9683 | 798.7778 | 371.8737 | 464.3765 | 85.674 | 0.26062 | 24.9737 | 4049.6734 | 2862.9375
43.35 | 151.0475 | 147.7263 | 108.8864 | 809.6897 | 798.582 | 372.4068 | 462.5793 | 85.7417 | 0.26561 | 24.9789 | 3947.4078 | 2845.7281
43.3583 | 151.287 | 147.9176 | 108.617 | 810.1643 | 798.5609 | 370.9759 | 462.5512 | 85.7248 | 0.27231 | 24.9453 | 4052.586 | 2888.2647
43.3667 | 151.1103 | 147.9683 | 108.4822 | 809.5605 | 798.4116 | 375.2126 | 466.7353 | 85.691 | 0.27085 | 24.8651 | 4010.3529 | 2833.5516
43.375 | 150.6826 | 148.0413 | 108.9333 | 809.5033 | 798.6434 | 367.2161 | 459.013 | 85.7671 | 0.28144 | 24.8987 | 4098.8644 | 2862.1258
43.3833 | 151.0019 | 147.8613 | 109.027 | 809.8338 | 798.6847 | 372.4629 | 466.3984 | 85.6825 | 0.27316 | 24.8922 | 4158.0878 | 2906.2859
43.3917 | 150.9678 | 147.9176 | 109.273 | 810.2522 | 798.9788 | 369.6291 | 460.0239 | 85.801 | 0.28265 | 24.9492 | 4083.654 | 2906.1235
43.4 | 151.2357 | 148.1819 | 108.6111 | 810.8043 | 799.1589 | 368.6471 | 461.3157 | 85.8348 | 0.27766 | 24.9272 | 3849.8349 | 2851.8975
43.4083 | 150.9735 | 147.9233 | 108.4354 | 810.3137 | 799.0816 | 367.1039 | 459.7993 | 85.7671 | 0.27352 | 25.0113 | 4033.4921 | 2899.3047
43.4167 | 150.9792 | 147.704 | 108.8163 | 810.6443 | 798.9165 | 372.2385 | 466.1176 | 85.8433 | 0.26865 | 25.0255 | 4011.6474 | 2866.9964
43.425 | 151.0134 | 147.7826 | 109.2262 | 810.6653 | 798.7312 | 369.7694 | 459.013 | 85.8264 | 0.25879 | 25.0604 | 4066.5019 | 2812.7703
43.4333 | 150.9279 | 147.8783 | 109.2789 | 810.9027 | 799.0921 | 372.6593 | 465.3032 | 85.8094 | 0.26123 | 24.997 | 3980.7412 | 2899.7918
43.4417 | 151.1218 | 147.9346 | 108.7284 | 810.2056 | 799.4688 | 373.6694 | 464.3765 | 85.8179 | 0.25514 | 25.0009 | 4011.3238 | 2907.4224
43.45 | 151.1505 | 147.9179 | 108.4767 | 810.5827 | 799.0201 | 371.509 | 464.208 | 85.8179 | 0.25319 | 25.0604 | 4042.7154 | 2897.8435
43.4583 | 151.0934 | 147.9516 | 108.7461 | 810.319 | 799.2107 | 370.6953 | 462.4951 | 85.8264 | 0.27657 | 25.129 | 4060.0294 | 2829.3304
43.4667 | 150.9451 | 147.8953 | 109.2498 | 810.5361 | 799.4275 | 370.05 | 462.0177 | 85.8264 | 0.27925 | 25.1639 | 4094.4955 | 2927.3918
43.475 | 151.0194 | 147.9686 | 109.3261 | 810.9651 | 799.8974 | 366.9917 | 456.8788 | 85.801 | 0.27949 | 25.1536 | 3982.5212 | 2909.6953
43.4833 | 151.1447 | 148.3171 | 108.7052 | 809.9428 | 799.1237 | 368.9838 | 458.9568 | 85.801 | 0.27693 | 25.1316 | 3991.259 | 2879.1729
43.4917 | 151.065 | 147.8336 | 108.4826 | 810.7128 | 799.0675 | 371.3687 | 461.2595 | 85.801 | 0.265 | 25.0928 | 3942.7153 | 2880.7964
43.5 | 150.991 | 147.9406 | 108.6878 | 811.6579 | 799.4337 | 370.3025 | 462.1862 | 85.8179 | 0.28034 | 25.0708 | 4005.4985 | 2935.6719
43.5083 | 151.1109 | 148.0139 | 109.139 | 810.5889 | 799.3564 | 369.7413 | 461.2595 | 85.8179 | 0.27486 | 25.0617 | 4078.7996 | 2910.3447
43.5167 | 151.0423 | 147.9912 | 109.256 | 811.0952 | 799.4082 | 371.032 | 462.13 | 85.801 | 0.2605 | 25.0669 | 3947.4078 | 2892.6482
43.525 | 151.3731 | 147.9126 | 108.6118 | 809.8356 | 799.0992 | 369.2643 | 459.4904 | 85.7502 | 0.25319 | 25.0333 | 3959.5438 | 2843.2928
43.5333 | 151.1565 | 148.0589 | 108.3892 | 810.2487 | 798.9341 | 369.9658 | 460.4451 | 85.7925 | 0.25952 | 25.0281 | 3964.3981 | 2914.2412
43.5417 | 151.0883 | 147.9915 | 108.6472 | 810.8017 | 799.4864 | 373.4169 | 464.9101 | 85.8094 | 0.27097 | 25.0527 | 3998.217 | 2807.088
43.55 | 151.0312 | 147.8902 | 108.9634 | 809.8313 | 798.4346 | 369.9658 | 462.5793 | 85.7671 | 0.27219 | 24.9401 | 4054.6896 | 2789.0668
43.5583 | 151.1282 | 147.9409 | 109.3441 | 809.8366 | 798.77 | 369.0679 | 464.1519 | 85.8348 | 0.26841 | 24.8961 | 4016.0163 | 2910.6694
43.5667 | 151.1113 | 147.9243 | 108.8114 | 810.1671 | 798.8112 | 371.06 | 462.7759 | 85.8517 | 0.28205 | 24.9168 | 3896.2751 | 2967.1684
43.575 | 151.1396 | 147.9522 | 108.6062 | 809.6247 | 799.1361 | 372.519 | 464.9381 | 85.8094 | 0.27681 | 24.997 | 3959.0583 | 2825.921
43.5833 | 151.1113 | 147.8793 | 108.5302 | 810.4976 | 798.935 | 370.05 | 460.5575 | 85.801 | 0.26646 | 24.9815 | 3953.3949 | 2811.6339
43.5917 | 151.117 | 147.8849 | 108.9579 | 810.5908 | 799.2345 | 371.3967 | 462.6074 | 85.8094 | 0.27292 | 24.9712 | 3920.8706 | 2819.2645
43.6 | 151.0258 | 147.8399 | 109.239 | 810.524 | 799.2916 | 372.6593 | 463.0848 | 85.8094 | 0.29032 | 24.9789 | 4010.3529 | 2838.9092
43.6083 | 151.1684 | 148.1156 | 109.0576 | 810.5134 | 798.7446 | 373.3327 | 466.0895 | 85.9025 | 0.3025 | 24.9919 | 3791.7442 | 2834.6881
43.6167 | 150.9633 | 147.9583 | 108.4719 | 811.1957 | 799.7149 | 370.1341 | 463.1129 | 85.9194 | 0.27754 | 24.9854 | 3939.479 | 2782.5726
43.625 | 151.0546 | 147.5983 | 108.5657 | 811.1024 | 799.3329 | 365.9255 | 456.261 | 86.2156 | 0.28497 | 25.063 | 3918.1197 | 2928.2036
43.6333 | 151.2029 | 147.7447 | 108.8119 | 811.0251 | 799.3794 | 373.0521 | 463.5902 | 86.1902 | 0.28278 | 25.0876 | 3783.8154 | 2869.594
43.6417 | 150.838 | 147.9696 | 109.093 | 811.8621 | 800.1329 | 369.7133 | 460.8102 | 86.1817 | 0.2605 | 25.1238 | 4038.3465 | 2889.7258
43.65 | 150.9749 | 147.8796 | 109.1399 | 812.0741 | 800.0557 | 371.7615 | 466.3141 | 86.0887 | 0.26853 | 25.1781 | 3907.6019 | 2878.6858
43.6583 | 151.0661 | 147.8347 | 108.7181 | 811.0823 | 800.0557 | 372.2104 | 467.1566 | 85.9871 | 0.28825 | 25.1717 | 3897.8932 | 2879.4976
43.6667 | 150.8951 | 147.801 | 108.4018 | 811.2423 | 799.844 | 372.2946 | 464.5731 | 86.0041 | 0.28947 | 25.2299 | 4086.4048 | 2915.8648
43.675 | 150.958 | 147.818 | 108.6071 | 810.8863 | 800.1488 | 374.0341 | 465.5279 | 85.9617 | 0.28631 | 25.0876 | 3927.9903 | 2836.7987
43.6833 | 150.958 | 147.638 | 109.2631 | 810.0293 | 799.6228 | 374.7075 | 467.4374 | 85.7333 | 0.29032 | 25.0553 | 3991.7445 | 2802.7044
43.6917 | 151.0891 | 147.9474 | 109.2572 | 809.9879 | 799.3339 | 371.9859 | 463.2813 | 85.7164 | 0.28253 | 25.0436 | 3995.3043 | 2889.2388
43.7 | 151.0891 | 147.9923 | 108.6481 | 810.3545 | 798.7508 | 374.3428 | 465.1347 | 85.7164 | 0.27498 | 25.0333 | 4044.0099 | 2911.3189
43.7083 | 151.3286 | 147.8687 | 108.5661 | 810.1119 | 798.426 | 370.4708 | 459.9397 | 85.6994 | 0.27608 | 25.0281 | 4090.612 | 2866.6717
43.7167 | 151.0891 | 147.9923 | 108.4605 | 810.0293 | 798.5911 | 374.3147 | 466.5388 | 85.7248 | 0.26622 | 25.0048 | 3988.9936 | 2861.9634
43.725 | 151.0492 | 148.043 | 109.0289 | 810.168 | 798.771 | 371.509 | 461.3437 | 85.8179 | 0.26074 | 25.0695 | 4002.5859 | 2923.4954
43.7333 | 151.1405 | 147.863 | 109.31 | 810.2104 | 799.226 | 370.1622 | 460.9225 | 85.784 | 0.265 | 25.0139 | 4003.0714 | 2855.3069
43.7417 | 151.055 | 147.9587 | 108.988 | 810.6596 | 799.3445 | 370.4428 | 462.6074 | 85.784 | 0.28034 | 25.0915 | 4028.9614 | 2905.9612
43.75 | 151.152 | 148.2343 | 108.4314 | 810.3651 | 799.3392 | 369.5449 | 460.9787 | 85.8602 | 0.28448 | 25.0527 | 4023.9452 | 2834.6881
43.7583 | 151.1746 | 148.0317 | 108.6421 | 810.7835 | 799.2619 | 373.1363 | 465.0224 | 85.7925 | 0.29093 | 24.9983 | 3865.2071 | 2869.7564
43.7667 | 150.9638 | 147.9587 | 109.1754 | 810.5303 | 799.7106 | 372.7154 | 465.8087 | 85.7756 | 0.29191 | 25.0048 | 4033.4921 | 2876.5752
43.775 | 151.2773 | 148.043 | 109.2631 | 809.7454 | 799.2154 | 371.032 | 462.7759 | 85.801 | 0.3025 | 24.997 | 4009.8675 | 2817.9657
43.7833 | 151.2773 | 148.088 | 108.9352 | 810.3492 | 799.571 | 373.3046 | 466.5388 | 85.8687 | 0.29836 | 25.0333 | 3984.9483 | 2911.9683
43.7917 | 151.129 | 147.8967 | 108.5015 | 811.1194 | 799.7212 | 368.4226 | 459.6308 | 85.8771 | 0.28533 | 24.997 | 3981.3885 | 2849.2999
43.8 | 151.1688 | 148.026 | 108.4018 | 811.0261 | 799.4217 | 370.8356 | 464.18 | 85.8856 | 0.28083 | 25.0177 | 3967.149 | 2873.8152
43.8083 | 151.0036 | 147.953 | 109.1694 | 811.1713 | 799.5254 | 373.8658 | 468.6168 | 85.9364 | 0.28424 | 25.0643 | 4049.6734 | 2831.7657
43.8167 | 151.2374 | 147.9587 | 109.5501 | 811.202 | 799.8038 | 370.5269 | 462.5793 | 85.8687 | 0.27255 | 25.0177 | 3842.8769 | 2915.2153
43.825 | 151.1347 | 147.9474 | 109.1167 | 810.6956 | 799.5455 | 370.1622 | 461.3999 | 85.8941 | 0.2661 | 25.0488 | 4051.7769 | 2873.8152
43.8333 | 151.0949 | 148.043 | 108.5602 | 811.1702 | 799.5244 | 371.2003 | 462.8882 | 85.8602 | 0.27766 | 25.0242 | 4167.3111 | 2845.4034
43.8417 | 151.0891 | 147.8124 | 108.3668 | 810.8969 | 799.4577 | 367.6089 | 456.8226 | 85.8687 | 0.293 | 24.9531 | 4029.9322 | 2902.7141
43.85 | 151.129 | 147.8067 | 108.9233 | 810.9075 | 800.2112 | 372.1262 | 462.3827 | 85.9025 | 0.30591 | 25.0151 | 3815.8542 | 2830.7916
43.8583 | 151.129 | 147.8517 | 109.1576 | 810.1945 | 799.6228 | 370.0219 | 462.6355 | 85.8517 | 0.30457 | 25.0371 | 3922.4887 | 2847.1893
43.8667 | 151.0949 | 147.818 | 109.0757 | 811.3355 | 800.061 | 371.1162 | 461.7369 | 85.8941 | 0.29958 | 25.0915 | 3984.3011 | 2843.7798
43.875 | 151.1006 | 148.0487 | 108.6599 | 810.5557 | 799.6122 | 371.6773 | 461.0068 | 85.9364 | 0.29471 | 25.1769 | 4011.3238 | 2806.9256
43.8833 | 151.129 | 147.7617 | 108.5015 | 811.1808 | 799.4524 | 370.9759 | 459.5746 | 85.9194 | 0.29653 | 25.1665 | 3934.301 | 2881.6082
43.8917 | 150.9177 | 147.7783 | 108.7532 | 811.1596 | 799.4313 | 369.9377 | 464.7697 | 85.9194 | 0.28594 | 25.0747 | 4004.0422 | 2794.0997
43.9 | 150.9009 | 147.7617 | 109.2513 | 810.757 | 799.5244 | 369.2643 | 459.4623 | 86.1225 | 0.30128 | 25.1251 | 4122.6508 | 2820.7257
43.9083 | 151.0833 | 147.9867 | 109.2045 | 811.5061 | 800.6441 | 374.5111 | 469.2065 | 86.2241 | 0.29385 | 25.1471 | 3945.7897 | 2830.6292
43.9167 | 150.9691 | 147.874 | 108.7122 | 811.5474 | 799.4884 | 371.9579 | 464.0676 | 86.1987 | 0.28485 | 25.1536 | 3956.1457 | 2856.2811
43.925 | 151.1232 | 147.846 | 108.308 | 811.3768 | 799.9371 | 372.8277 | 465.0786 | 86.1225 | 0.29032 | 25.1588 | 4015.2073 | 2845.7281
43.9333 | 151.1232 | 147.891 | 108.4956 | 811.3408 | 799.8186 | 372.2104 | 465.0224 | 86.0971 | 0.28752 | 25.0669 | 3971.3561 | 2919.9236
43.9417 | 151.0829 | 147.7163 | 109.204 | 810.5452 | 800.4684 | 368.4787 | 459.0691 | 85.9702 | 0.28679 | 25.1238 | 3852.4239 | 2870.8929
43.95 | 151.1856 | 147.7726 | 109.0753 | 811.3557 | 800.3288 | 369.6852 | 464.1519 | 85.911 | 0.27681 | 25.0617 | 3973.9451 | 2838.4222
43.9583 | 151.2312 | 147.8626 | 109.0284 | 811.3302 | 799.5604 | 369.601 | 462.5793 | 85.9871 | 0.28083 | 25.0721 | 3957.7638 | 2835.8245
43.9667 | 151.0829 | 147.6713 | 108.5948 | 811.5008 | 800.1022 | 367.9737 | 458.9007 | 85.9279 | 0.2521 | 24.9983 | 3840.6116 | 2878.8482
43.975 | 150.8775 | 147.8286 | 108.6649 | 810.4159 | 800.3393 | 367.6089 | 459.9678 | 85.8856 | 0.26902 | 25.0294 | 4017.6345 | 2910.1824
43.9833 | 151.1741 | 147.8963 | 109.1103 | 811.6555 | 799.6789 | 370.6672 | 460.7259 | 85.9025 | 0.28144 | 25.0009 | 3911.1618 | 2874.7893
43.9917 | 151.0829 | 148.0312 | 109.485 | 810.5346 | 799.5085 | 368.591 | 459.2376 | 85.8517 | 0.26659 | 24.9569 | 4015.3691 | 2883.7188
44 | 151.1684 | 148.0256 | 109.0576 | 811.4383 | 800.2049 | 366.9917 | 456.4857 | 85.8517 | 0.26281 | 24.9919 | 4015.8545 | 2914.7283
44.0083 | 150.986 | 147.8456 | 108.6826 | 810.6066 | 799.6631 | 372.1543 | 462.5793 | 85.8517 | 0.25259 | 25.0074 | 3999.9969 | 2967.6555
44.0167 | 151.0998 | 147.9129 | 108.3777 | 811.433 | 799.2091 | 370.4428 | 459.5465 | 85.8602 | 0.26878 | 24.997 | 3930.4175 | 2878.6858
44.025 | 151.0542 | 147.9579 | 108.8933 | 810.2242 | 798.3732 | 368.0018 | 460.7821 | 85.7079 | 0.28217 | 24.9608 | 4095.79 | 2854.1705
44.0333 | 151.0883 | 147.8116 | 109.2095 | 809.9816 | 797.9245 | 371.3967 | 464.4888 | 85.7248 | 0.29544 | 24.9931 | 3966.8253 | 2878.5235
44.0417 | 151.0542 | 148.0029 | 109.1745 | 809.8058 | 798.4504 | 370.6392 | 462.6074 | 85.7333 | 0.29288 | 24.9608 | 4077.6669 | 2896.22
44.05 | 151.2707 | 148.1265 | 108.6003 | 810.1363 | 798.4091 | 374.0622 | 469.4873 | 85.7079 | 0.29483 | 24.9401 | 3909.2201 | 2867.8081
44.0583 | 151.1167 | 147.9296 | 108.4419 | 809.9192 | 798.3986 | 373.2205 | 465.1909 | 85.7333 | 0.28789 | 25.0255 | 3888.6699 | 2828.5186
44.0667 | 150.9683 | 147.9182 | 108.6645 | 809.8313 | 798.5584 | 373.2485 | 463.843 | 85.8179 | 0.28935 | 25.1122 | 3939.1554 | 2817.8033
44.075 | 151.1907 | 147.8226 | 109.0335 | 810.1512 | 798.7129 | 374.6795 | 466.5107 | 85.8602 | 0.30944 | 25.1367 | 3905.9838 | 2826.5704
44.0833 | 150.9683 | 148.0082 | 109.1332 | 809.862 | 798.4653 | 369.8536 | 459.9678 | 85.7925 | 0.29142 | 25.1316 | 4028.3141 | 2846.8646
44.0917 | 151.2363 | 147.9575 | 108.9398 | 810.5696 | 798.9245 | 366.4586 | 456.0364 | 85.8094 | 0.28338 | 25.1225 | 3965.8545 | 2865.8599
44.1 | 151.1393 | 148.1318 | 108.7933 | 809.9648 | 798.6918 | 371.7334 | 463.843 | 85.8264 | 0.2773 | 25.1212 | 3963.2654 | 2923.0083
44.1083 | 150.917 | 147.7776 | 108.5649 | 810.2699 | 799.2028 | 373.3888 | 464.5169 | 85.8179 | 0.2762 | 25.1225 | 3974.5923 | 2812.4456
44.1167 | 151.0765 | 147.7999 | 108.9631 | 810.0835 | 799.0992 | 370.05 | 462.13 | 85.8094 | 0.28375 | 25.0617 | 3894.8187 | 2883.2317
44.125 | 151.1106 | 148.1035 | 109.1855 | 810.1916 | 799.6199 | 368.8154 | 460.5855 | 85.8602 | 0.28898 | 25.0527 | 4069.4145 | 2873.6529
44.1333 | 151.2646 | 148.0305 | 108.969 | 811.0179 | 799.9914 | 371.3126 | 466.3984 | 85.8687 | 0.30384 | 25.1212 | 3983.3302 | 2943.9519
44.1417 | 151.0194 | 147.9686 | 108.6701 | 810.9045 | 799.5479 | 370.6111 | 461.5684 | 85.8687 | 0.29909 | 25.0876 | 4120.5473 | 2971.7143
44.15 | 151.0934 | 147.9516 | 108.3711 | 810.7604 | 800.6009 | 369.9658 | 457.7774 | 85.911 | 0.29714 | 25.085 | 4110.0295 | 2917.0012
44.1583 | 151.1562 | 148.1035 | 108.6232 | 810.8939 | 799.9914 | 369.2924 | 463.0005 | 85.8179 | 0.29191 | 25.0345 | 3899.0259 | 2809.848
44.1667 | 151.3839 | 147.9233 | 109.0447 | 810.9194 | 799.9343 | 370.4708 | 459.2657 | 85.7925 | 0.29678 | 25.0022 | 4062.942 | 2928.853
44.175 | 151.1846 | 147.9066 | 109.2147 | 810.8728 | 799.3924 | 367.8615 | 457.7493 | 85.8179 | 0.28497 | 24.9789 | 3945.6279 | 2885.667
44.1833 | 151.1731 | 148.0302 | 108.8749 | 810.966 | 798.5363 | 368.1982 | 459.5746 | 85.801 | 0.29215 | 25.0074 | 4011.162 | 2867.6458
44.1917 | 151.1559 | 147.7433 | 108.4822 | 810.5942 | 799.0728 | 373.7255 | 466.0333 | 85.8179 | 0.29227 | 25.0307 | 3938.6699 | 2900.6035
44.2 | 151.1445 | 147.957 | 108.5173 | 811.0741 | 799.057 | 370.8636 | 467.0723 | 85.784 | 0.28351 | 24.9789 | 3995.3043 | 2911.8059
44.2083 | 151.1161 | 147.794 | 109.1443 | 810.7383 | 799.093 | 371.7895 | 462.832 | 85.784 | 0.28497 | 24.9919 | 4092.3919 | 2866.347
44.2167 | 151.0817 | 147.94 | 109.2495 | 811.3168 | 798.9279 | 371.8176 | 463.5622 | 85.7587 | 0.29081 | 24.9531 | 3988.9936 | 2842.1563
44.225 | 151.3839 | 148.1033 | 108.7166 | 810.2109 | 798.8138 | 371.1442 | 464.3765 | 85.7671 | 0.29008 | 24.9828 | 3903.0712 | 2927.5542
44.2333 | 151.2414 | 147.9176 | 108.4764 | 811.017 | 799.2063 | 371.06 | 463.6745 | 85.7587 | 0.28752 | 24.9854 | 3989.4791 | 2803.5162
44.2417 | 151.0361 | 147.895 | 108.6872 | 809.8241 | 798.5512 | 370.1061 | 460.2766 | 85.7502 | 0.28521 | 25.0656 | 4091.7446 | 2857.9046
44.25 | 151.0759 | 147.8444 | 108.9156 | 809.9683 | 798.654 | 368.619 | 459.378 | 85.7164 | 0.28424 | 25.0436 | 4124.7544 | 2938.7566
44.2583 | 151.1385 | 148.0411 | 109.261 | 810.8359 | 799.4794 | 372.4068 | 461.7088 | 85.7925 | 0.29081 | 24.9776 | 4088.9938 | 2926.093
44.2667 | 151.1956 | 147.8724 | 108.8511 | 810.072 | 799.7068 | 369.5449 | 462.3827 | 85.7333 | 0.29787 | 25.0345 | 3965.8545 | 2922.3589
44.275 | 151.127 | 147.8948 | 108.3588 | 809.9525 | 799.0921 | 368.4226 | 461.3437 | 85.7417 | 0.29361 | 25.0384 | 4031.7122 | 2884.8553
44.2833 | 151.2183 | 147.8948 | 108.2181 | 809.3636 | 798.7102 | 373.8658 | 462.9724 | 85.7925 | 0.30006 | 24.9996 | 3949.9968 | 2871.867
44.2917 | 150.7963 | 147.6585 | 108.9095 | 810.4737 | 799.4065 | 370.7514 | 458.0863 | 85.7417 | 0.27413 | 25.0798 | 4066.8255 | 2828.5186
44.3 | 151.0129 | 147.8272 | 109.2257 | 810.0808 | 799.3854 | 371.0039 | 462.9724 | 85.7164 | 0.28984 | 25.1057 | 4036.0811 | 2814.2315
44.3083 | 151.2125 | 147.9791 | 108.8216 | 810.8192 | 799.05 | 371.2284 | 462.1581 | 85.6994 | 0.28022 | 25.0604 | 3974.4305 | 2850.5987
44.3167 | 151.241 | 147.8722 | 108.5696 | 810.1529 | 799.5813 | 372.2385 | 462.7197 | 85.691 | 0.27596 | 25.0811 | 4136.7285 | 2907.26
44.325 | 150.9958 | 147.8103 | 108.4113 | 809.8637 | 799.4575 | 374.4831 | 467.7463 | 85.7164 | 0.26013 | 25.1238 | 4018.2817 | 2903.6882
44.3333 | 151.0471 | 147.7709 | 108.8859 | 810.1064 | 798.7506 | 370.4147 | 462.6355 | 85.7164 | 0.27182 | 25.0889 | 4131.3887 | 2886.3164
44.3417 | 151.0698 | 147.8833 | 109.4246 | 810.4932 | 799.137 | 371.509 | 464.7977 | 85.6994 | 0.26342 | 25.0048 | 4121.0327 | 2814.5562
44.35 | 151.104 | 147.917 | 108.8507 | 810.6224 | 799.2661 | 365.5046 | 454.8008 | 85.7079 | 0.26062 | 25.0501 | 4120.2237 | 2827.8692
44.3583 | 151.0926 | 147.9058 | 108.5577 | 810.2145 | 799.1888 | 369.2924 | 461.793 | 85.6825 | 0.27243 | 25.0553 | 4040.9355 | 2839.721
44.3667 | 151.1097 | 147.6077 | 108.3409 | 809.6054 | 799.3231 | 370.05 | 459.9116 | 85.5556 | 0.26525 | 24.9983 | 4007.7639 | 2900.6035
44.375 | 150.8702 | 147.8214 | 108.9385 | 809.6309 | 799.2661 | 368.6471 | 459.7431 | 85.7248 | 0.27632 | 24.9983 | 4104.2042 | 2874.627
44.3833 | 151.0527 | 147.7764 | 109.3133 | 809.7653 | 798.41 | 370.6953 | 461.4561 | 85.6571 | 0.28387 | 24.9699 | 4068.4436 | 2911.1565
44.3917 | 150.9614 | 147.8664 | 109.0322 | 809.7653 | 799.1115 | 366.9356 | 458.1986 | 85.6487 | 0.30311 | 24.9673 | 4059.7058 | 2886.1541
44.4 | 151.0926 | 147.8608 | 108.6983 | 809.6361 | 798.8999 | 372.5471 | 462.8882 | 85.6656 | 0.30286 | 24.9453 | 3994.4953 | 2872.8411
44.4083 | 150.9557 | 147.9058 | 108.6045 | 809.8787 | 798.482 | 372.7996 | 467.5497 | 85.6825 | 0.30761 | 24.9181 | 3921.1942 | 2914.4036
44.4167 | 151.1895 | 147.7314 | 108.9854 | 809.7908 | 798.8481 | 370.3305 | 460.5855 | 85.6994 | 0.30043 | 24.8651 | 3944.4952 | 2937.4578
44.425 | 150.8303 | 147.872 | 109.4129 | 810.3279 | 799.5085 | 372.7996 | 465.1347 | 85.801 | 0.28728 | 24.9375 | 4009.5439 | 2979.1826
44.4333 | 151.1212 | 147.934 | 109.1026 | 810.9476 | 799.4672 | 369.7974 | 464.2361 | 85.7925 | 0.30298 | 24.9712 | 4031.2267 | 2863.7493
44.4417 | 151.1439 | 147.8664 | 108.6573 | 810.4105 | 799.0957 | 371.3126 | 462.7197 | 85.7756 | 0.29045 | 24.9621 | 3981.8739 | 2914.2412
44.45 | 151.2465 | 148.0127 | 108.294 | 810.5863 | 799.4364 | 370.6672 | 461.8492 | 85.8602 | 0.28813 | 25.0436 | 4038.6701 | 2913.7542
44.4583 | 151.0185 | 147.8777 | 108.7159 | 810.4676 | 800.0608 | 374.9601 | 465.921 | 85.8433 | 0.29702 | 24.9931 | 4014.3982 | 2809.5233
44.4667 | 151.0698 | 147.8383 | 109.1436 | 810.5503 | 800.0608 | 370.8075 | 461.2033 | 85.8348 | 0.30737 | 25.0772 | 4014.8837 | 2807.2503
44.475 | 151.2124 | 147.979 | 109.0557 | 811.3609 | 799.5497 | 372.4349 | 461.3157 | 85.8602 | 0.31114 | 25.1186 | 4019.8998 | 2819.1021
44.4833 | 151.161 | 147.9283 | 108.7687 | 810.4624 | 799.7666 | 370.1061 | 463.506 | 85.8687 | 0.30737 | 25.2066 | 3902.2621 | 2825.1092
44.4917 | 151.1496 | 147.917 | 108.4757 | 811.0927 | 799.901 | 372.1543 | 461.2595 | 85.8856 | 0.29544 | 25.1588 | 4193.2012 | 2853.6834
44.5 | 151.1154 | 147.8383 | 108.6281 | 810.4984 | 800.0503 | 368.2823 | 458.1705 | 85.8687 | 0.27133 | 25.1031 | 3998.3788 | 2813.4198
44.5083 | 151.0641 | 147.9677 | 109.044 | 811.4232 | 800.0248 | 373.0802 | 465.7525 | 85.8517 | 0.29653 | 25.0811 | 4038.5083 | 2776.8903
44.5167 | 151.2066 | 147.9283 | 109.0967 | 811.1392 | 799.6998 | 370.3866 | 463.9834 | 85.8602 | 0.31005 | 25.0953 | 3928.9612 | 2922.3589
44.525 | 151.1154 | 147.9283 | 108.9093 | 810.9432 | 800.2057 | 372.014 | 461.7369 | 85.8687 | 0.31662 | 25.0902 | 3975.2396 | 2873.6529
44.5333 | 151.0813 | 147.9396 | 108.6398 | 811.1911 | 799.504 | 371.9018 | 460.9506 | 85.8602 | 0.30676 | 25.0863 | 3959.3819 | 2816.9915
44.5417 | 150.9045 | 147.9452 | 108.6457 | 810.6953 | 800.1231 | 371.2845 | 465.1909 | 85.8517 | 0.31467 | 25.1393 | 3940.4499 | 2853.6834
44.55 | 150.9502 | 147.8103 | 109.208 | 811.3924 | 799.6638 | 366.8795 | 457.6089 | 85.8687 | 0.28095 | 25.1316 | 4029.1232 | 2894.5965
44.5583 | 151.0813 | 147.7146 | 109.249 | 811.3309 | 799.8913 | 371.2003 | 463.8991 | 85.801 | 0.27133 | 25.0514 | 4065.2074 | 2847.3516
44.5667 | 151.1839 | 147.9959 | 108.7454 | 810.8711 | 799.5971 | 369.7974 | 463.7587 | 85.7925 | 0.29069 | 25.0384 | 3954.8512 | 2841.8316
44.575 | 150.9843 | 147.799 | 108.5402 | 810.9643 | 798.9885 | 369.4046 | 460.3328 | 85.8264 | 0.27608 | 25.0074 | 4045.1426 | 2914.7283
44.5833 | 151.0471 | 147.9959 | 108.4172 | 810.7726 | 798.8797 | 369.8536 | 459.9958 | 85.7671 | 0.26281 | 25.0203 | 3927.1813 | 2875.2764
44.5917 | 150.9559 | 147.9059 | 108.9328 | 810.3032 | 799.1536 | 373.6975 | 467.1846 | 85.8179 | 0.28326 | 25.0255 | 4050.3206 | 2920.7353
44.6 | 150.9103 | 147.8159 | 109.2608 | 809.7714 | 798.8287 | 371.2845 | 466.1737 | 85.7756 | 0.28813 | 24.9699 | 3955.9839 | 2852.7093
44.6083 | 150.9673 | 147.7372 | 109.132 | 810.8403 | 798.9885 | 371.5651 | 465.4717 | 85.7417 | 0.30177 | 24.9543 | 3959.3819 | 2910.1824
44.6167 | 150.9559 | 147.8159 | 108.3234 | 810.0711 | 798.5091 | 370.4989 | 464.5731 | 85.8179 | 0.29422 | 24.9479 | 3814.7216 | 2888.5894
44.625 | 150.8076 | 147.6696 | 108.5461 | 809.4251 | 798.6066 | 369.3485 | 463.8149 | 85.784 | 0.27462 | 24.9181 | 3969.8998 | 2793.9374
44.6333 | 150.8133 | 147.9903 | 109.0675 | 810.3032 | 799.1949 | 368.2823 | 461.091 | 85.8094 | 0.27511 | 24.9233 | 4003.7186 | 2946.3872
44.6417 | 150.8988 | 147.8046 | 109.249 | 809.8382 | 798.6891 | 367.2161 | 459.9958 | 85.784 | 0.28582 | 24.9634 | 3876.0485 | 2867.3211
44.65 | 150.9559 | 147.8159 | 108.8859 | 810.5661 | 798.9622 | 370.7795 | 460.7259 | 85.8264 | 0.27279 | 24.9945 | 3913.7508 | 2863.0999
44.6583 | 150.7734 | 147.8609 | 108.6047 | 810.7111 | 799.3547 | 374.7075 | 467.8024 | 85.8941 | 0.2745 | 24.988 | 3950.1586 | 2823.9727
44.6667 | 150.8818 | 147.9229 | 108.2004 | 810.9326 | 799.576 | 372.014 | 467.5216 | 85.9702 | 0.28825 | 24.9945 | 3939.6408 | 2860.5022
44.675 | 150.8419 | 147.7035 | 109.0969 | 810.9537 | 800.0098 | 372.2104 | 461.1472 | 86.0802 | 0.28825 | 25.0488 | 3877.8284 | 2859.6905
44.6833 | 150.8876 | 147.7035 | 109.378 | 810.9177 | 799.5611 | 370.4989 | 463.3375 | 86.0464 | 0.28959 | 25.1161 | 3995.7898 | 2858.7164
44.6917 | 150.9274 | 147.8329 | 108.9505 | 811.0882 | 799.4425 | 373.5011 | 467.3531 | 86.0887 | 0.29885 | 25.1549 | 3991.4208 | 2867.1587
44.7 | 150.802 | 147.8892 | 108.6342 | 810.5977 | 798.9525 | 371.3406 | 463.0567 | 86.0971 | 0.29239 | 25.1976 | 3927.6667 | 2847.3516
44.7083 | 150.825 | 147.6417 | 108.4233 | 810.6698 | 799.6849 | 375.3528 | 467.9709 | 86.0633 | 0.29069 | 25.2118 | 3891.5825 | 2797.1844
44.7167 | 150.8135 | 147.6755 | 109.0208 | 811.0988 | 799.2879 | 372.014 | 462.2985 | 86.1056 | 0.29215 | 25.1626 | 3822.8122 | 2844.754
44.725 | 151.0361 | 147.76 | 109.0152 | 811.6465 | 799.2985 | 369.3485 | 462.3266 | 86.1056 | 0.2958 | 25.2286 | 3936.89 | 2904.8247
44.7333 | 150.808 | 147.805 | 109.0152 | 810.8517 | 799.5777 | 373.4169 | 463.7026 | 86.0971 | 0.30298 | 25.1445 | 3998.5406 | 2817.1539
44.7417 | 150.9336 | 148.0639 | 108.8631 | 811.4249 | 799.4486 | 371.6773 | 465.7525 | 86.0294 | 0.2717 | 25.1173 | 4073.7834 | 2897.3565
44.75 | 150.8539 | 147.9853 | 108.3593 | 811.3528 | 798.8814 | 368.8996 | 457.0192 | 85.9364 | 0.29142 | 25.0992 | 3892.877 | 2826.0833
44.7583 | 150.8539 | 147.8503 | 108.8749 | 811.2553 | 799.3617 | 376.391 | 468.3641 | 85.9364 | 0.28168 | 25.0992 | 3918.1197 | 2818.2904
44.7667 | 151.0137 | 148.0529 | 109.1796 | 810.7541 | 798.9437 | 375.4931 | 467.7463 | 85.9025 | 0.27864 | 25.054 | 3881.5501 | 2938.1072
44.775 | 150.9454 | 148.1205 | 109.0158 | 811.5445 | 799.403 | 372.8557 | 463.9272 | 85.9533 | 0.30128 | 25.0281 | 3996.1134 | 2866.9964
44.7833 | 151.0994 | 147.8676 | 108.5649 | 810.9045 | 799.0939 | 372.2385 | 465.4717 | 85.9025 | 0.27438 | 25.0358 | 4052.7478 | 2892.9729
44.7917 | 151.1052 | 147.8282 | 108.4301 | 810.6671 | 799.3108 | 374.8198 | 466.2018 | 85.8264 | 0.27645 | 25.0061 | 3944.1716 | 2797.5091
44.8 | 150.9683 | 147.7832 | 108.8989 | 810.6364 | 798.6611 | 373.3046 | 466.4826 | 85.7079 | 0.30104 | 24.975 | 4091.2592 | 2898.3306
44.8083 | 151.0883 | 147.8566 | 109.3032 | 810.2751 | 799.1255 | 372.968 | 463.2813 | 85.7079 | 0.28631 | 24.922 | 3916.6634 | 2901.74
44.8167 | 150.9231 | 147.9636 | 109.3678 | 810.2242 | 798.9096 | 369.601 | 461.3157 | 85.6994 | 0.28253 | 24.9207 | 3942.3916 | 2881.9329
44.825 | 150.9576 | 147.9526 | 108.8879 | 809.8471 | 798.7393 | 369.9097 | 461.5965 | 85.7248 | 0.27292 | 24.9841 | 3952.5858 | 2819.7515
44.8333 | 150.9576 | 148.0426 | 108.7941 | 809.1608 | 799.5392 | 374.3989 | 467.6901 | 85.7164 | 0.28168 | 24.9556 | 3955.8221 | 2828.1939
44.8417 | 151.1059 | 147.829 | 108.3841 | 809.7549 | 799.0598 | 373.9219 | 466.3422 | 85.7079 | 0.26427 | 24.997 | 3996.9225 | 2911.3189
44.85 | 150.9691 | 147.784 | 109.3213 | 810.2348 | 798.9615 | 368.0859 | 460.5575 | 85.7079 | 0.25575 | 25.01 | 3935.7573 | 2935.5095
44.8583 | 150.9067 | 147.9024 | 109.4446 | 810.7729 | 798.8387 | 370.078 | 462.7197 | 85.7079 | 0.26147 | 24.9518 | 4164.5603 | 2910.02
44.8667 | 151.0723 | 148.1557 | 108.912 | 810.1066 | 799.7001 | 370.7514 | 461.1472 | 85.7671 | 0.28947 | 24.9945 | 4090.9356 | 2871.867
44.875 | 151.1352 | 147.9028 | 108.6486 | 809.6585 | 799.1286 | 370.9478 | 462.8601 | 85.801 | 0.29787 | 24.9686 | 3929.2848 | 2813.0951
44.8833 | 151.1068 | 147.8749 | 108.4788 | 809.8185 | 799.536 | 370.5831 | 461.1472 | 85.8179 | 0.29166 | 25.0281 | 4006.4694 | 2833.2269
44.8917 | 151.0444 | 147.9483 | 108.7428 | 810.0049 | 799.3508 | 370.3866 | 465.3594 | 85.8094 | 0.29982 | 25.0514 | 4080.256 | 2846.0528
44.9 | 151.0104 | 147.9147 | 109.4106 | 810.1034 | 800.1096 | 371.5931 | 462.0738 | 85.8856 | 0.27803 | 25.1212 | 3983.1684 | 2884.8553
44.9083 | 150.9878 | 147.9824 | 108.8722 | 811.1788 | 799.1202 | 371.032 | 464.4608 | 85.8433 | 0.27547 | 25.1963 | 3873.1359 | 2803.8409
44.9167 | 151.1079 | 148.0109 | 108.5268 | 810.5696 | 798.6356 | 372.5752 | 461.9615 | 85.8179 | 0.29385 | 25.1691 | 4051.4533 | 2864.2364
44.925 | 150.9942 | 147.9887 | 108.4568 | 810.4563 | 799.5954 | 371.06 | 463.0848 | 85.8856 | 0.27705 | 25.1794 | 4137.214 | 2861.8011
44.9333 | 150.9999 | 147.8144 | 108.8846 | 809.9405 | 799.1626 | 368.1982 | 462.1581 | 85.8179 | 0.27949 | 25.0967 | 4081.3886 | 2909.2083
44.9417 | 150.9492 | 148.0343 | 109.301 | 810.8706 | 799.7204 | 372.8277 | 463.5341 | 85.8771 | 0.27377 | 25.1342 | 3897.4077 | 2829.9798
44.95 | 150.6697 | 147.7136 | 109.1077 | 810.4428 | 799.4168 | 368.0579 | 460.0801 | 85.8856 | 0.279 | 25.1199 | 4056.9549 | 2863.0999
44.9583 | 150.9954 | 147.9 | 108.6457 | 810.516 | 799.655 | 375.4651 | 466.6792 | 85.8264 | 0.27535 | 25.0682 | 3925.2395 | 2800.7562
44.9667 | 150.9556 | 147.7707 | 108.3704 | 810.6093 | 799.0878 | 371.7054 | 467.0442 | 85.8771 | 0.28046 | 25.0164 | 4001.4532 | 2901.0906
44.975 | 150.8535 | 147.8049 | 109.0154 | 810.6306 | 799.852 | 370.7795 | 464.545 | 85.8179 | 0.27839 | 24.9906 | 3946.4369 | 2888.7517
44.9833 | 150.9679 | 147.9178 | 109.0861 | 810.2174 | 799.1916 | 368.4226 | 462.3266 | 85.8517 | 0.26671 | 24.9608 | 4034.7866 | 2866.1846
44.9917 | 150.9056 | 147.8564 | 109.1158 | 810.1667 | 799.595 | 370.05 | 461.1191 | 85.8433 | 0.27304 | 24.9272 | 4053.3951 | 2865.3728
45 | 150.9462 | 147.8064 | 108.8764 | 810.4573 | 798.6472 | 370.5269 | 460.8944 | 85.801 | 0.26464 | 24.9518 | 3928.6376 | 2856.7681
45.0083 | 151.1518 | 147.8293 | 108.7128 | 810.7985 | 799.8134 | 369.4327 | 461.3718 | 85.8094 | 0.25514 | 25.0022 | 4118.2819 | 2881.6082
45.0167 | 150.9354 | 147.7508 | 108.4903 | 810.3094 | 799.6963 | 373.4169 | 468.9538 | 85.8094 | 0.25599 | 25.0294 | 4173.46 | 2905.6365
45.025 | 150.8392 | 147.7909 | 108.9071 | 810.1495 | 799.5778 | 375.8018 | 469.2907 | 85.801 | 0.25867 | 25.01 | 3938.6699 | 2856.6058
45.0333 | 151.0847 | 147.763 | 109.0187 | 810.4601 | 799.5579 | 371.6492 | 465.7244 | 85.8179 | 0.24333 | 24.9919 | 4069.8999 | 2870.8929
45.0417 | 150.9429 | 147.8482 | 108.8263 | 810.0217 | 799.6152 | 372.014 | 464.3204 | 85.7756 | 0.24723 | 25.0203 | 4038.9937 | 2881.2835
45.05 | 150.9546 | 148.0396 | 108.6976 | 809.3355 | 799.1359 | 372.996 | 462.4108 | 85.7164 | 0.26208 | 24.9957 | 3886.2427 | 2820.2386
45.0583 | 150.8866 | 147.7026 | 108.534 | 809.073 | 799.369 | 374.0061 | 464.4888 | 85.7333 | 0.26999 | 25.0333 | 4089.8029 | 2794.2621
45.0667 | 150.8585 | 147.8099 | 108.9269 | 809.7248 | 798.6582 | 369.7133 | 461.3718 | 85.7333 | 0.28205 | 25.0307 | 3995.9516 | 2877.387
45.075 | 150.9788 | 147.8386 | 109.2848 | 809.5863 | 798.8088 | 373.7536 | 468.8414 | 85.7164 | 0.2717 | 25.0384 | 4153.2334 | 2906.2859
45.0833 | 150.9681 | 148.053 | 108.9459 | 809.6689 | 798.8088 | 373.0521 | 463.1971 | 85.691 | 0.26257 | 25.0643 | 4075.5634 | 2847.3516
45.0917 | 150.9798 | 147.8846 | 108.6767 | 809.6185 | 799.3361 | 371.3406 | 464.7416 | 85.7502 | 0.26573 | 25.1135 | 3876.2103 | 2833.5516
45.1 | 150.8488 | 147.8453 | 108.6358 | 809.6345 | 799.1871 | 369.3485 | 461.091 | 85.7502 | 0.26659 | 25.107 | 4008.2494 | 2801.4056
45.1083 | 150.9808 | 147.8406 | 108.6778 | 809.5213 | 799.1978 | 374.5392 | 466.7073 | 85.7079 | 0.26659 | 25.0488 | 3898.055 | 2864.7234
45.1167 | 150.8615 | 147.8129 | 109.1176 | 809.6775 | 798.6935 | 371.3406 | 461.7088 | 85.691 | 0.25514 | 24.9854 | 3913.9126 | 2836.961
45.125 | 150.8954 | 147.8014 | 109.0587 | 810.5252 | 798.9213 | 372.2665 | 465.6121 | 85.7333 | 0.24419 | 25.1083 | 4013.9128 | 2858.554
45.1333 | 150.9024 | 148.2131 | 108.7847 | 809.7295 | 799.2407 | 369.4046 | 462.2704 | 85.784 | 0.24759 | 25.0824 | 3994.6571 | 2923.8201
45.1417 | 150.8403 | 147.747 | 108.5804 | 809.6073 | 798.417 | 372.3788 | 465.6963 | 85.7502 | 0.24699 | 25.0695 | 4031.5504 | 2952.8813
45.15 | 151.0006 | 147.7251 | 108.745 | 810.0832 | 798.356 | 369.1241 | 461.1472 | 85.7417 | 0.24187 | 25.0294 | 4087.5375 | 2837.4481
45.1583 | 150.9842 | 147.7989 | 109.431 | 810.3526 | 798.46 | 369.8816 | 463.3656 | 85.7248 | 0.25076 | 24.9556 | 4004.6895 | 2845.5657
45.1667 | 150.9842 | 147.7989 | 109.0563 | 809.9664 | 799.2297 | 374.0341 | 470.779 | 85.7587 | 0.25417 | 25.0151 | 3937.8609 | 2838.9092
45.175 | 150.9678 | 147.8728 | 108.8989 | 810.2609 | 798.9462 | 371.0039 | 465.4717 | 85.7502 | 0.26038 | 24.9931 | 3941.4208 | 2797.1844
45.1833 | 151.0883 | 147.7667 | 108.6478 | 810.4531 | 798.9731 | 372.2385 | 463.7587 | 85.7164 | 0.26427 | 24.966 | 3988.8318 | 2859.0411
45.1917 | 150.9059 | 147.9017 | 108.929 | 810.5214 | 799 | 374.5111 | 466.623 | 85.7671 | 0.26585 | 25.0268 | 3982.8448 | 2859.6905
45.2 | 150.9528 | 147.8129 | 109.1177 | 809.7113 | 799.3463 | 371.5931 | 463.4498 | 85.7164 | 0.25064 | 24.9285 | 4025.7251 | 2764.5514
45.2083 | 150.9762 | 147.9261 | 109.3292 | 810.6004 | 798.7488 | 373.6133 | 466.9319 | 85.7417 | 0.24869 | 24.9712 | 4047.5698 | 2815.6927
45.2167 | 151.0909 | 148.0842 | 108.7442 | 809.5425 | 798.765 | 371.032 | 459.3219 | 85.7079 | 0.2577 | 24.9802 | 4037.3756 | 2903.0388
45.225 | 151.16 | 148.0173 | 108.6746 | 810.0903 | 798.9408 | 370.4989 | 463.7026 | 85.7417 | 0.24066 | 24.9893 | 4018.4435 | 2834.3634
45.2333 | 150.9893 | 147.9389 | 108.4523 | 809.7923 | 798.9732 | 373.3608 | 465.6121 | 85.7417 | 0.23919 | 24.997 | 3952.7476 | 2960.3496
45.2417 | 151.0701 | 148.1087 | 109.1446 | 809.5282 | 798.7507 | 367.8334 | 460.6136 | 85.7248 | 0.24346 | 24.9945 | 3898.2168 | 2882.5823
45.25 | 151.0363 | 147.9403 | 108.9693 | 809.4942 | 798.9643 | 372.2104 | 463.4217 | 85.7164 | 0.25368 | 24.9531 | 4002.1005 | 2854.9822
45.2583 | 151.1849 | 148.1768 | 108.7939 | 809.8822 | 798.6091 | 370.0219 | 461.8773 | 85.7164 | 0.25003 | 25.0747 | 4082.1977 | 2903.0388
45.2667 | 151.0598 | 148.0985 | 108.5717 | 810.6942 | 799.0901 | 372.2104 | 463.843 | 85.7756 | 0.25733 | 25.0747 | 4026.8578 | 2867.9705
45.275 | 151.101 | 147.9591 | 108.3796 | 809.4244 | 799.1834 | 370.3305 | 462.3547 | 85.7248 | 0.27267 | 25.0902 | 3975.2396 | 2867.6458
45.2833 | 150.8508 | 147.9374 | 108.8726 | 809.8591 | 799.2051 | 369.7974 | 463.5622 | 85.7502 | 0.26512 | 25.1186 | 3866.3398 | 2814.3939
45.2917 | 150.9479 | 147.8982 | 109.1597 | 810.5723 | 799.1333 | 373.4169 | 467.662 | 85.7671 | 0.26829 | 25.0759 | 4122.1654 | 2877.0623
45.3 | 151.0568 | 147.9606 | 109.131 | 810.5059 | 798.6544 | 370.4147 | 460.9787 | 85.8094 | 0.25977 | 25.1264 | 3981.5503 | 2883.0694
45.3083 | 151.0407 | 148.1696 | 108.7865 | 809.6241 | 799.0528 | 371.0039 | 462.9163 | 85.7756 | 0.27572 | 25.0876 | 3907.1165 | 2862.1258
45.3167 | 150.9612 | 147.9113 | 108.5642 | 810.7972 | 799.1516 | 371.1442 | 461.1472 | 85.8517 | 0.25977 | 25.0798 | 3904.5275 | 2814.5562
45.325 | 150.9907 | 147.8054 | 109.1569 | 809.7806 | 799.333 | 376.1385 | 467.5497 | 85.801 | 0.24151 | 25.1096 | 3987.6991 | 2733.3796
45.3333 | 150.9628 | 147.8678 | 109.1282 | 809.7143 | 799.2667 | 373.3888 | 463.3375 | 85.801 | 0.2678 | 25.085 | 3747.4076 | 2868.4576
45.3417 | 150.8893 | 147.7953 | 109.0058 | 809.6947 | 798.8344 | 369.4608 | 463.9272 | 85.7925 | 0.26184 | 25.0242 | 4079.4469 | 2885.9917
45.35 | 151.135 | 147.9478 | 108.7429 | 810.7743 | 799.2525 | 370.4989 | 463.3656 | 85.801 | 0.26975 | 25.0126 | 4070.8708 | 2866.5093
45.3583 | 150.9982 | 147.8128 | 108.4616 | 810.2121 | 798.6911 | 369.4888 | 460.8102 | 85.8179 | 0.26123 | 25.0358 | 4006.793 | 2889.2388
45.3667 | 150.6789 | 147.9028 | 108.8366 | 810.647 | 798.9191 | 372.4349 | 464.5169 | 85.801 | 0.2734 | 24.9854 | 3951.4531 | 2813.5821
45.375 | 150.9939 | 147.9435 | 109.2071 | 809.9088 | 798.5944 | 372.0421 | 464.3765 | 85.8348 | 0.29434 | 24.975 | 4126.6962 | 2879.0105
45.3833 | 150.863 | 147.8144 | 109.1195 | 809.6414 | 798.9463 | 373.3327 | 467.5497 | 85.801 | 0.30846 | 24.9543 | 3992.2299 | 2952.5566
45.3917 | 150.9264 | 148.0119 | 108.8565 | 809.8893 | 798.286 | 372.7996 | 463.4498 | 85.801 | 0.30749 | 24.9453 | 3983.0066 | 2881.7705
45.4 | 150.8647 | 147.906 | 108.6526 | 809.7099 | 798.5608 | 372.996 | 464.4888 | 85.8517 | 0.32149 | 25.0203 | 3836.8899 | 2903.5259
45.4083 | 150.8765 | 147.9627 | 108.6179 | 810.2579 | 799.1494 | 373.6413 | 465.5559 | 85.8941 | 0.32344 | 25.0436 | 3993.3626 | 2830.6292
45.4167 | 150.7 | 147.6086 | 109.0457 | 810.3623 | 799.2537 | 371.1162 | 462.1019 | 85.911 | 0.29702 | 25.0565 | 4036.2429 | 2929.8271
45.425 | 151.0945 | 147.8628 | 109.2635 | 810.3568 | 799.5784 | 369.6291 | 459.1534 | 85.8941 | 0.29714 | 25.0074 | 4077.8288 | 2795.0738
45.4333 | 151.1223 | 147.8002 | 109.0579 | 810.4917 | 799.2179 | 371.5651 | 463.2533 | 85.9025 | 0.29422 | 24.988 | 3988.1846 | 2894.5965
45.4417 | 150.7752 | 147.9077 | 108.5606 | 810.0068 | 799.3526 | 373.473 | 467.5216 | 85.8941 | 0.30177 | 24.9867 | 3921.6796 | 2808.7115
45.45 | 150.8504 | 147.892 | 108.638 | 810.1884 | 799.08 | 372.2665 | 466.9881 | 85.9025 | 0.31163 | 25.0695 | 3940.9353 | 2809.848
45.4583 | 150.8682 | 147.6395 | 109.078 | 810.4417 | 799.5394 | 371.8456 | 466.9319 | 85.911 | 0.32404 | 25.1018 | 3825.0776 | 2805.7892
45.4667 | 150.7769 | 147.8645 | 109.4059 | 810.5049 | 799.4374 | 371.6212 | 461.9334 | 85.8856 | 0.33464 | 25.1704 | 3937.3755 | 2797.9962
45.475 | 150.9215 | 147.8722 | 108.9454 | 810.7333 | 799.5417 | 374.5111 | 467.662 | 85.9364 | 0.3305 | 25.16 | 3928.4758 | 2857.2552
45.4833 | 150.9156 | 147.9563 | 108.7519 | 810.904 | 798.8456 | 370.6392 | 459.35 | 85.9533 | 0.27852 | 25.1704 | 3952.424 | 2796.048
45.4917 | 150.9731 | 147.923 | 108.2953 | 810.6202 | 799.6765 | 372.3507 | 464.7416 | 85.9364 | 0.28777 | 25.151 | 3840.6116 | 2820.401
45.5 | 150.8937 | 147.7997 | 108.6825 | 810.7496 | 799.393 | 368.6471 | 458.9568 | 85.9364 | 0.28692 | 25.1575 | 4075.7252 | 2955.8037
45.5083 | 150.9116 | 147.8623 | 109.0757 | 810.1105 | 799.2497 | 374.2867 | 466.3984 | 85.9279 | 0.28144 | 25.1057 | 4050.3206 | 2791.5021
45.5167 | 150.8956 | 147.8466 | 109.2468 | 810.6998 | 799.6734 | 374.455 | 468.1394 | 85.9279 | 0.25466 | 25.1536 | 3963.7509 | 2952.0696
45.525 | 151.0087 | 147.9131 | 108.7538 | 810.8814 | 799.9374 | 369.8255 | 463.506 | 85.9448 | 0.25758 | 25.0759 | 3873.6213 | 2846.3775
45.5333 | 150.9234 | 147.829 | 108.6193 | 810.1597 | 799.4227 | 370.8075 | 463.1409 | 85.9025 | 0.26853 | 25.063 | 4017.3108 | 2841.0198
45.5417 | 150.7706 | 147.7683 | 108.5561 | 809.975 | 799.6096 | 369.6291 | 461.4841 | 85.9025 | 0.28022 | 25.0151 | 4066.5019 | 2816.8292
45.55 | 151.0681 | 147.8368 | 109.0023 | 809.6748 | 799.5162 | 369.601 | 462.804 | 85.8179 | 0.29605 | 24.9362 | 3923.6214 | 2850.1116
45.5583 | 151.0741 | 147.8876 | 109.3832 | 809.8207 | 799.2904 | 369.9377 | 460.3609 | 85.8687 | 0.29726 | 24.9945 | 4108.735 | 2882.5823
45.5667 | 150.9491 | 147.9443 | 108.8332 | 809.6664 | 798.8886 | 374.2586 | 465.1628 | 85.8602 | 0.28947 | 25.0048 | 4057.6022 | 2851.5728
45.575 | 150.9789 | 147.7937 | 108.6295 | 809.5947 | 799.1885 | 373.0241 | 469.0099 | 85.8094 | 0.27316 | 24.9582 | 4007.6021 | 2933.0742
45.5833 | 150.9848 | 147.8446 | 108.5887 | 809.8645 | 798.8802 | 372.968 | 465.7525 | 85.8264 | 0.28217 | 24.9763 | 4122.6508 | 2894.1094
45.5917 | 151.0939 | 147.9072 | 108.982 | 809.6002 | 799.6479 | 373.6975 | 463.3937 | 85.7925 | 0.29982 | 25.0203 | 4104.6897 | 2848.3257
45.6 | 151.2485 | 147.9698 | 109.3283 | 809.9222 | 799.5157 | 372.2665 | 465.7525 | 85.8348 | 0.27097 | 25.041 | 4012.1328 | 2898.4929
45.6083 | 151.1296 | 148.1224 | 108.9719 | 809.8451 | 799.356 | 373.3327 | 465.9771 | 85.8348 | 0.30201 | 25.0229 | 3972.4888 | 2822.0245
45.6167 | 151.1475 | 148.095 | 108.5215 | 810.5171 | 799.1607 | 371.2284 | 464.6854 | 85.8348 | 0.28241 | 25.01 | 4022.1652 | 2893.1353
45.625 | 151.0563 | 148.05 | 108.3809 | 810.3324 | 799.2238 | 372.4068 | 464.8539 | 85.8094 | 0.25794 | 25.0151 | 3878.1521 | 2787.6056
45.6333 | 151.092 | 147.8154 | 109.0738 | 809.6934 | 799.4108 | 366.0938 | 457.8055 | 85.8602 | 0.27365 | 25.0863 | 3970.7088 | 2898.6553
45.6417 | 150.977 | 147.8818 | 109.2836 | 809.1564 | 798.8331 | 373.3888 | 464.8539 | 85.7164 | 0.27425 | 25.0798 | 4049.6734 | 2942.8154
45.65 | 151.0682 | 147.9718 | 109.1899 | 810.1174 | 799.0916 | 370.4708 | 463.0848 | 85.7671 | 0.30688 | 25.1562 | 3955.1748 | 2890.2129
45.6583 | 150.985 | 148.0697 | 108.7296 | 809.1122 | 798.6238 | 371.2284 | 463.6745 | 85.7333 | 0.30104 | 25.1497 | 4006.3076 | 2937.6201
45.6667 | 151.0822 | 147.8957 | 108.4545 | 809.6079 | 798.6651 | 371.3967 | 466.3703 | 85.7079 | 0.30311 | 25.0837 | 4059.5439 | 2814.7186
45.675 | 151.0605 | 147.9642 | 108.9946 | 809.4894 | 799.0833 | 372.4629 | 465.8087 | 85.7248 | 0.2818 | 25.0902 | 4095.9518 | 2874.3023
45.6833 | 151.0268 | 148.111 | 109.288 | 809.5362 | 798.8824 | 371.1162 | 462.9444 | 85.7333 | 0.29227 | 25.0307 | 3952.5858 | 2803.1915
45.6917 | 151.118 | 147.931 | 109.288 | 809.729 | 798.9511 | 373.1082 | 465.5279 | 85.784 | 0.29665 | 25.0371 | 3952.7476 | 2864.2364
45.7 | 151.1815 | 148.0387 | 108.9784 | 809.4976 | 798.8438 | 371.2284 | 461.5403 | 85.7671 | 0.28996 | 25.0294 | 4027.505 | 2873.8152
45.7083 | 151.0507 | 148.0446 | 108.3752 | 809.3682 | 799.0034 | 372.0421 | 461.5403 | 85.7333 | 0.26707 | 25.0126 | 3986.2428 | 2825.5963
45.7167 | 151.1778 | 147.945 | 108.6934 | 809.6848 | 799.2372 | 376.7557 | 468.8414 | 85.7333 | 0.27839 | 25.0022 | 4061.6475 | 2868.2952
45.725 | 151.0806 | 147.9391 | 109.2495 | 809.6903 | 799.284 | 369.5169 | 460.9225 | 85.7164 | 0.27145 | 25.01 | 4195.952 | 2877.5493
45.7333 | 150.9894 | 147.9841 | 109.2495 | 809.4012 | 799.0776 | 372.5752 | 462.3827 | 85.7164 | 0.27072 | 24.9453 | 4000.6442 | 2983.4038
45.7417 | 151.1441 | 147.8668 | 108.8932 | 809.9079 | 798.8823 | 373.9219 | 464.4327 | 85.7079 | 0.28132 | 25.0074 | 4030.7413 | 2884.6929
45.75 | 151.1105 | 147.8336 | 108.6243 | 809.9134 | 799.1354 | 376.1665 | 470.9195 | 85.7587 | 0.27535 | 24.9737 | 3913.4272 | 2882.7447
45.7583 | 150.9064 | 148.0372 | 108.3676 | 809.1864 | 798.863 | 373.2766 | 464.8539 | 85.691 | 0.27876 | 24.9789 | 3945.4661 | 2838.4222
45.7667 | 150.958 | 147.7731 | 109.0299 | 809.2635 | 798.1973 | 370.3305 | 463.6745 | 85.7248 | 0.28655 | 24.9815 | 4081.2268 | 2893.2976
45.775 | 150.9064 | 147.6772 | 109.4922 | 809.5334 | 799.4986 | 369.7133 | 460.4732 | 85.7502 | 0.29069 | 24.9789 | 4010.8383 | 2845.241
45.7833 | 151.0275 | 147.9317 | 108.8203 | 809.4507 | 798.5081 | 371.5651 | 462.1862 | 85.8179 | 0.29312 | 24.944 | 3999.3497 | 2829.9798
45.7917 | 151.0036 | 147.7731 | 108.655 | 808.889 | 798.6484 | 371.509 | 463.4498 | 85.7671 | 0.29373 | 24.9854 | 4033.1685 | 2904.5
45.8 | 150.9027 | 147.8085 | 108.5045 | 809.9795 | 799.3665 | 375.8579 | 470.4421 | 85.8264 | 0.29617 | 25.0242 | 4038.8319 | 2864.8858
45.8083 | 150.857 | 147.7185 | 108.9732 | 809.3075 | 798.819 | 373.4449 | 465.247 | 85.8264 | 0.29958 | 25.0682 | 4001.4532 | 2847.8387
45.8167 | 150.869 | 147.8654 | 109.3134 | 809.8198 | 799.7435 | 370.555 | 466.3703 | 85.8264 | 0.3098 | 25.0941 | 4064.3983 | 2842.3187
45.825 | 151.0395 | 148.0785 | 108.9732 | 810.5469 | 799.8095 | 371.3687 | 459.8554 | 85.8094 | 0.3193 | 25.0669 | 4042.3918 | 2834.3634
45.8333 | 151.0298 | 147.934 | 108.6821 | 809.7592 | 799.1052 | 371.2284 | 459.4061 | 85.801 | 0.29361 | 25.1665 | 3986.8901 | 2879.0105
45.8417 | 150.9782 | 147.8831 | 108.5821 | 810.0071 | 799.4353 | 370.9478 | 464.6573 | 85.8264 | 0.29337 | 25.0708 | 3994.9807 | 2864.7234
45.85 | 150.7681 | 147.8108 | 108.8819 | 810.0677 | 798.9593 | 372.6593 | 465.0505 | 85.8348 | 0.29945 | 25.1148 | 4146.4373 | 2971.8767
45.8583 | 150.9902 | 148.0299 | 109.1568 | 809.4398 | 799.6527 | 370.8917 | 463.7306 | 85.801 | 0.29227 | 25.0734 | 3898.2168 | 2852.2222
45.8667 | 151.133 | 147.9458 | 109.2098 | 810.0347 | 799.4216 | 371.7895 | 465.0786 | 85.8433 | 0.30213 | 25.0967 | 3898.5404 | 2788.255
45.875 | 150.8317 | 147.8736 | 108.8066 | 809.6492 | 799.3254 | 373.4169 | 468.336 | 85.8517 | 0.29568 | 25.1406 | 3888.1844 | 2810.1727
45.8833 | 150.7981 | 147.9304 | 108.5846 | 809.6079 | 798.9953 | 372.014 | 465.4436 | 85.8687 | -0.00903 | 25.0902 | 4100.3207 | 2838.9092
45.8917 | 150.8101 | 147.8523 | 108.6907 | 809.1948 | 799.3667 | 370.7233 | 463.8991 | 85.8094 | 0.32429 | 25.0695 | 4075.0779 | 2897.0318
45.9 | 150.8281 | 147.87 | 109.2715 | 810.021 | 799.6143 | 371.1442 | 465.3874 | 85.8179 | 0.30639 | 25.0397 | 3993.5244 | 2854.6575
45.9083 | 150.971 | 147.786 | 109.2308 | 809.6547 | 799.3722 | 372.1262 | 463.506 | 85.8517 | 0.30031 | 25.01 | 4002.1005 | 2877.387
45.9167 | 150.989 | 147.8937 | 109.1556 | 809.955 | 799.6309 | 372.1262 | 463.1129 | 85.8179 | 0.30006 | 24.9712 | 4115.5311 | 2888.7517
45.925 | 150.8738 | 147.8251 | 108.7561 | 810.5857 | 799.1467 | 369.1802 | 458.1425 | 85.8687 | 0.27547 | 24.9453 | 4011.4856 | 2894.4341
45.9333 | 150.9098 | 147.9056 | 108.5119 | 809.5887 | 798.3571 | 371.7334 | 461.5122 | 85.784 | 0.29909 | 24.9919 | 4174.7545 | 2840.2081
45.9417 | 150.8246 | 147.8665 | 108.9399 | 809.8531 | 799.1164 | 376.2226 | 470.4421 | 85.801 | 0.2857 | 24.9712 | 3993.5244 | 2914.0789
45.95 | 150.9614 | 147.9115 | 109.1273 | 810.4894 | 799.1743 | 376.2788 | 467.634 | 85.7925 | 0.2902 | 24.9323 | 4112.6185 | 2841.5069
45.9583 | 151.2927 | 147.8334 | 109.1397 | 809.6632 | 799.2568 | 372.996 | 463.5341 | 85.7417 | 0.2773 | 24.9634 | 3913.4272 | 2911.6436
45.9667 | 151.0707 | 147.8393 | 108.7241 | 810.0516 | 798.7782 | 370.5831 | 464.3484 | 85.7333 | 0.27255 | 24.9129 | 3993.3626 | 2812.608
45.975 | 151.0311 | 148.0252 | 108.7303 | 809.6274 | 799.056 | 375.2126 | 466.96 | 85.7417 | 0.27279 | 24.9815 | 4047.408 | 2828.3563
45.9833 | 151.0431 | 147.8571 | 108.9301 | 809.2309 | 799.2789 | 370.9759 | 460.5575 | 85.7417 | 0.27438 | 25.0294 | 4072.6508 | 2915.2153
45.9917 | 151.1343 | 147.7671 | 109.3986 | 808.8592 | 799.6091 | 374.1464 | 465.7525 | 85.7671 | 0.29154 | 25.0488 | 4081.3886 | 2870.5682
46 | 150.9639 | 147.689 | 109.083 | 809.1649 | 799.6257 | 368.9277 | 460.5294 | 85.7417 | 0.29495 | 25.085 | 4017.3108 | 2853.8457
46.0083 | 151.0672 | 147.9708 | 108.7674 | 810.0022 | 798.8113 | 371.509 | 460.5294 | 85.7164 | 0.28996 | 25.1264 | 4064.2365 | 2822.3492
46.0167 | 151.2375 | 147.824 | 108.6144 | 809.4651 | 799.1415 | 373.1082 | 463.4498 | 85.7333 | 0.28509 | 25.107 | 3938.6699 | 2928.0413
46.025 | 150.8451 | 147.9318 | 108.7267 | 809.3468 | 799.3947 | 371.2564 | 465.1909 | 85.7248 | 0.27267 | 25.0734 | 3951.2913 | 2853.6834
46.0333 | 150.9484 | 147.9436 | 109.1139 | 809.5175 | 799.6478 | 372.7154 | 463.7306 | 85.7333 | 0.28862 | 25.0591 | 3957.7638 | 2880.147
46.0417 | 151.1248 | 148.0727 | 109.5293 | 809.6828 | 799.7304 | 369.9939 | 462.8882 | 85.7333 | 0.28594 | 25.0721 | 4031.874 | 2852.0599
46.05 | 151.2676 | 148.0336 | 108.6922 | 809.7049 | 799.8763 | 372.1543 | 464.545 | 85.7333 | 0.29093 | 25.0824 | 3986.5665 | 2871.867
46.0583 | 151.3313 | 148.0514 | 108.8045 | 810.2667 | 798.4978 | 369.6291 | 461.6526 | 85.7333 | 0.29885 | 25.0669 | 4060.5148 | 2858.3917
46.0667 | 151.012 | 148.1414 | 108.8045 | 809.848 | 799.0288 | 376.1104 | 470.3578 | 85.7333 | 0.29215 | 25.0824 | 3976.6959 | 2825.4339
46.075 | 151.1429 | 148.0455 | 109.1263 | 809.0687 | 799.1581 | 370.9478 | 462.1581 | 85.7248 | 0.29738 | 25.0462 | 3997.8933 | 2822.0245
46.0833 | 151.1489 | 147.9615 | 109.5072 | 809.8591 | 798.6684 | 370.5269 | 461.3718 | 85.7671 | 0.31297 | 25.0255 | 3911.6472 | 2797.6715
46.0917 | 151.1033 | 148.0514 | 108.8514 | 809.647 | 798.6216 | 369.9658 | 461.7369 | 85.7164 | 0.32331 | 25.0022 | 3944.657 | 2802.7044
46.1 | 151.0912 | 148.0846 | 108.6984 | 809.1211 | 798.5914 | 371.3406 | 463.3094 | 85.7502 | 0.32344 | 24.9802 | 3928.9612 | 2822.0245
46.1083 | 150.9785 | 147.8834 | 108.4419 | 809.4269 | 799.062 | 371.7895 | 462.0177 | 85.7164 | 0.33792 | 24.9556 | 4089.8029 | 2885.667
46.1167 | 150.8993 | 147.9852 | 108.9698 | 809.9694 | 799.1913 | 374.5953 | 468.5326 | 85.7587 | 0.32551 | 24.9686 | 4019.4144 | 2884.6929
46.125 | 150.8872 | 147.9733 | 109.5664 | 808.978 | 799.15 | 370.3866 | 463.8991 | 85.7502 | 0.31211 | 24.9763 | 3998.7024 | 2843.1304
46.1333 | 151.0301 | 147.9343 | 109.0574 | 810.176 | 798.366 | 373.3327 | 465.8087 | 85.784 | 0.3014 | 24.9673 | 3950.8059 | 2903.5259
46.1417 | 151.2005 | 147.8774 | 108.7169 | 809.8042 | 798.9437 | 369.0399 | 461.1472 | 85.8094 | 0.32648 | 25.0022 | 4042.3918 | 2901.5777
46.15 | 150.9329 | 147.9283 | 108.5825 | 809.6803 | 799.2326 | 369.3485 | 462.9724 | 85.7756 | 0.31443 | 24.9867 | 4066.6637 | 2793.4503
46.1583 | 150.957 | 147.8621 | 108.7479 | 809.84 | 799.1858 | 372.1262 | 461.7649 | 85.8433 | 0.30335 | 24.997 | 4017.9581 | 2823.8104
46.1667 | 150.8657 | 147.7271 | 109.1228 | 810.3523 | 798.8722 | 370.2464 | 461.9615 | 85.784 | 0.31114 | 25.0048 | 4031.2267 | 2880.6341
46.175 | 150.9113 | 147.9071 | 109.357 | 809.9639 | 799.1445 | 372.2946 | 465.6121 | 85.8264 | 0.31832 | 24.988 | 3965.0454 | 2898.1682
46.1833 | 151.0542 | 147.5981 | 108.7541 | 809.4601 | 799.1365 | 373.0521 | 465.1347 | 85.801 | 0.32818 | 24.9919 | 4070.709 | 2826.8951
46.1917 | 150.8597 | 147.9012 | 108.4136 | 809.8042 | 799.3564 | 370.9478 | 462.832 | 85.7925 | 0.32587 | 25.0591 | 3953.7185 | 2782.4103
46.2 | 150.8717 | 147.7781 | 108.5666 | 809.8097 | 799.4445 | 372.2104 | 462.5512 | 85.8264 | 0.32514 | 25.1445 | 3945.1424 | 2890.8623
46.2083 | 150.8717 | 148.0031 | 109.3163 | 809.8757 | 799.4279 | 373.473 | 471.4811 | 85.8602 | 0.3126 | 25.1135 | 3983.8157 | 2888.7517
46.2167 | 151.0482 | 147.8621 | 109.5912 | 809.4737 | 799.2739 | 373.1644 | 465.1628 | 85.8433 | 0.31491 | 25.1393 | 4081.8741 | 2859.5281
46.225 | 150.975 | 148.0599 | 108.7665 | 809.3855 | 799.3096 | 374.932 | 467.7182 | 85.7756 | 0.29702 | 25.1005 | 3945.4661 | 2830.9539
46.2333 | 150.9509 | 147.7662 | 108.5073 | 809.4793 | 799.1969 | 371.1162 | 462.8882 | 85.8179 | 0.2846 | 25.0669 | 3997.2461 | 2787.2809
46.2417 | 151.1058 | 147.829 | 108.7134 | 809.716 | 799.5572 | 373.1363 | 465.5559 | 85.8179 | 0.27316 | 25.1367 | 4005.8222 | 2891.3494
46.25 | 150.9509 | 147.8562 | 109.1634 | 809.5039 | 798.8088 | 375.6334 | 468.5606 | 85.8348 | 0.28594 | 25.1005 | 3929.9321 | 2880.3093
46.2583 | 151.179 | 147.8562 | 109.1634 | 809.5563 | 798.985 | 371.509 | 463.9553 | 85.8179 | 0.27973 | 25.0268 | 4126.858 | 2880.9588
46.2667 | 151.1334 | 147.9012 | 108.9292 | 809.1433 | 799.2326 | 369.0118 | 460.1643 | 85.8517 | 0.29032 | 25.0203 | 4132.6832 | 2883.5564
46.275 | 150.957 | 148.0871 | 108.8885 | 808.978 | 799.1088 | 372.7435 | 464.4608 | 85.8687 | 0.29105 | 25.0785 | 4138.8321 | 2838.4222
46.2833 | 151.0817 | 147.8502 | 108.5011 | 809.5206 | 799.816 | 372.6313 | 464.0115 | 85.8433 | 0.29081 | 24.9556 | 4130.0942 | 2868.6199
46.2917 | 151.1454 | 148.048 | 109.0353 | 810.2284 | 799.6151 | 369.6572 | 462.9444 | 85.9025 | 0.29799 | 24.9712 | 4008.4112 | 2846.5399
46.3 | 151.1119 | 147.925 | 109.2819 | 809.9972 | 799.7143 | 368.8154 | 460.6698 | 85.8517 | 0.29495 | 24.9763 | 3963.1036 | 2880.6341
46.3083 | 151.0938 | 147.9071 | 109.0291 | 810.1982 | 799.2135 | 371.0881 | 461.7369 | 85.8433 | 0.28716 | 25.0009 | 3993.039 | 2812.4456
46.3167 | 151.0267 | 148.0209 | 108.6321 | 810.6773 | 799.981 | 366.1219 | 459.2376 | 85.8348 | 0.28168 | 25.0591 | 4012.9419 | 2918.4624
46.325 | 151.0267 | 147.8859 | 108.5383 | 809.1765 | 799.8024 | 373.5852 | 466.5388 | 85.8264 | 0.27876 | 25.0139 | 4081.065 | 2887.4529
46.3333 | 151.0843 | 147.9428 | 108.9257 | 810.369 | 799.673 | 371.1442 | 461.8211 | 85.8517 | 0.25794 | 25.0294 | 4078.1524 | 2817.9657
46.3417 | 150.9991 | 147.9487 | 109.213 | 809.8597 | 799.3293 | 376.0824 | 471.2564 | 85.8264 | 0.26476 | 25.032 | 4057.4404 | 2863.4246
46.35 | 151.0689 | 148.0625 | 109.2846 | 810.1266 | 798.7293 | 373.5011 | 464.7135 | 85.8264 | 0.27474 | 25.0384 | 4103.557 | 2929.8271
46.3583 | 150.9716 | 147.9216 | 109.0442 | 809.6476 | 799.2825 | 370.4989 | 461.6526 | 85.8433 | 0.29264 | 24.9828 | 3974.4305 | 2912.9424
46.3667 | 151.1541 | 147.9216 | 108.4818 | 809.5348 | 800.2429 | 370.7233 | 462.4389 | 85.8602 | 0.28813 | 25.0747 | 4113.7512 | 2906.773
46.375 | 151.2117 | 147.9335 | 108.6348 | 809.3227 | 799.1642 | 373.7255 | 465.1347 | 85.8094 | 0.2885 | 25.0501 | 3984.1393 | 2871.3799
46.3833 | 151.0749 | 147.9785 | 108.9629 | 809.9947 | 799.3817 | 370.8917 | 460.8102 | 85.8517 | 0.29239 | 25.054 | 4017.3108 | 2828.3563
46.3917 | 151.0353 | 147.9845 | 109.2033 | 809.9589 | 799.7999 | 369.601 | 463.169 | 85.8348 | 0.30542 | 25.1393 | 4018.2817 | 2893.7847
46.4 | 151.315 | 148.1704 | 109.069 | 809.2043 | 799.4999 | 370.1061 | 462.3266 | 85.8179 | 0.30603 | 25.204 | 4047.408 | 2930.9636
46.4083 | 151.309 | 148.0294 | 108.3597 | 809.3449 | 799.8468 | 371.6773 | 465.4717 | 85.784 | 0.28777 | 25.1445 | 3996.9225 | 2873.9776
46.4167 | 150.9106 | 147.9514 | 108.5128 | 809.29 | 799.2554 | 371.6212 | 461.6526 | 85.7671 | 0.28813 | 25.1626 | 3856.1456 | 2899.7918
46.425 | 150.9622 | 147.8223 | 109.0345 | 809.5847 | 799.7975 | 372.996 | 463.2252 | 85.7333 | 0.29446 | 25.0837 | 3986.8901 | 2830.6292
46.4333 | 151.0776 | 147.9812 | 109.2936 | 809.7993 | 798.6912 | 371.8456 | 462.5793 | 85.784 | 0.30165 | 25.0695 | 3995.1425 | 2870.5682
46.4417 | 151.1507 | 147.8283 | 108.9939 | 809.6261 | 798.2706 | 371.7615 | 466.0895 | 85.6994 | 0.28692 | 25.0553 | 3953.0713 | 2895.7329
46.45 | 151.0595 | 147.9633 | 108.7127 | 809.6618 | 797.9762 | 375.4651 | 470.9195 | 85.7164 | 0.29434 | 25.0527 | 3965.2072 | 2821.6998
46.4583 | 150.9803 | 148.0652 | 108.5376 | 809.5983 | 798.5317 | 374.0903 | 464.2923 | 85.7333 | 0.30505 | 25.0527 | 4010.0293 | 2866.5093
46.4667 | 150.8831 | 147.8342 | 108.9532 | 808.7586 | 797.8167 | 369.8536 | 461.5122 | 85.6994 | 0.31857 | 25.0255 | 3999.9969 | 2900.1165
46.475 | 150.9347 | 147.7952 | 109.2406 | 809.9208 | 798.73 | 374.0061 | 465.247 | 85.7502 | 0.32587 | 24.9673 | 3963.5891 | 2929.6648
46.4833 | 150.7583 | 147.8012 | 109.2936 | 809.4195 | 798.5594 | 370.2183 | 460.9225 | 85.6994 | 0.33366 | 24.9362 | 4067.3109 | 2871.0552
46.4917 | 150.9072 | 147.8581 | 108.8844 | 809.2845 | 798.8784 | 371.0039 | 461.3718 | 85.7756 | 0.34803 | 24.9621 | 3976.8577 | 2933.5613
46.5 | 150.9529 | 147.8581 | 108.5094 | 808.7642 | 799.184 | 371.509 | 462.6635 | 85.7333 | 0.34036 | 24.9427 | 4109.8677 | 2914.7283
46.5083 | 150.7885 | 147.786 | 108.9967 | 808.734 | 799.1126 | 375.6054 | 470.1893 | 85.7079 | 0.34815 | 24.9414 | 4034.6248 | 2857.7422
46.5167 | 151.0105 | 147.78 | 108.9905 | 809.3591 | 798.4991 | 371.6773 | 461.091 | 85.7417 | 0.34864 | 24.9647 | 4015.5309 | 2875.4387
46.525 | 151.0441 | 147.9481 | 109.3997 | 808.7094 | 798.7165 | 371.032 | 461.6245 | 85.7164 | 0.35728 | 25.0126 | 4112.2949 | 2879.6599
46.5333 | 150.9589 | 148.089 | 108.8906 | 809.0454 | 798.9697 | 370.9759 | 468.0833 | 85.8348 | 0.34742 | 24.975 | 4037.2138 | 2843.6175
46.5417 | 151.1018 | 147.87 | 108.5687 | 809.8604 | 799.1649 | 375.6054 | 468.5045 | 85.8179 | 0.31991 | 25.0462 | 3959.0583 | 2838.4222
46.55 | 150.9864 | 147.8462 | 108.6376 | 810.0257 | 798.9999 | 371.9298 | 465.0505 | 85.8179 | 0.32551 | 25.1148 | 4066.9873 | 2864.074
46.5583 | 151.0166 | 147.831 | 109.0904 | 809.8135 | 798.6642 | 373.7816 | 467.6059 | 85.784 | 0.33646 | 25.1575 | 4027.6669 | 2919.5989
46.5667 | 150.977 | 147.9719 | 109.5182 | 809.5299 | 798.4221 | 373.6133 | 466.8196 | 85.7756 | 0.3333 | 25.1303 | 3973.7833 | 2854.3328
46.575 | 151.2446 | 148.0559 | 108.8561 | 809.9017 | 798.9999 | 370.8917 | 465.7244 | 85.7925 | 0.3305 | 25.1471 | 3952.9095 | 2831.928
46.5833 | 151.1534 | 148.1009 | 108.4811 | 809.6594 | 798.634 | 372.2946 | 466.4826 | 85.801 | 0.33427 | 25.1445 | 4031.3886 | 2841.0198
46.5917 | 151.0166 | 147.741 | 108.5749 | 809.7945 | 799.6356 | 371.1442 | 462.832 | 85.7756 | 0.32271 | 25.1212 | 4010.6765 | 2907.0977
46.6 | 150.9435 | 147.9838 | 108.9685 | 808.9985 | 798.6753 | 371.4248 | 464.9662 | 85.8433 | 0.31078 | 25.0979 | 3928.7994 | 2838.7469
46.6083 | 150.9831 | 147.9779 | 109.1965 | 809.6952 | 798.8348 | 369.7974 | 464.7977 | 85.8179 | 0.33037 | 25.1161 | 3888.1844 | 2860.5022
46.6167 | 150.971 | 148.1459 | 108.903 | 809.5299 | 798.6285 | 372.968 | 465.7806 | 85.8179 | 0.32697 | 25.0643 | 4147.2464 | 2895.0835
46.625 | 150.971 | 148.0559 | 108.4811 | 809.6594 | 799.0054 | 375.6895 | 467.0162 | 85.8348 | 0.32843 | 25.063 | 4049.6734 | 2891.5117
46.6333 | 151.0105 | 147.915 | 108.8031 | 809.8549 | 799.1594 | 371.9018 | 463.7868 | 85.8179 | 0.31017 | 25.0087 | 4021.8416 | 2893.947
46.6417 | 151.0287 | 147.6629 | 109.1029 | 810.1305 | 799.2697 | 373.473 | 466.0052 | 85.8517 | 0.29994 | 24.9957 | 3961.8091 | 2773.8055
46.65 | 151.0803 | 148.0738 | 109.3433 | 810.268 | 799.4483 | 373.3608 | 467.2127 | 85.8264 | 0.28679 | 24.9647 | 3983.6538 | 2911.3189
46.6583 | 151.0408 | 148.1248 | 108.9747 | 809.7945 | 799.9245 | 368.8996 | 459.6869 | 85.8941 | 0.27839 | 24.9634 | 3936.89 | 2860.0152
46.6667 | 151.0864 | 148.1248 | 108.9279 | 810.1305 | 800.0539 | 372.1543 | 466.258 | 85.8264 | 0.27413 | 25.0009 | 3924.1068 | 2916.3518
46.675 | 150.916 | 147.9568 | 108.5185 | 809.9049 | 799.292 | 371.3406 | 460.6979 | 85.8179 | 0.27559 | 24.9686 | 3976.0487 | 2867.8081
46.6833 | 150.91 | 147.9508 | 108.8872 | 809.8938 | 799.157 | 369.9097 | 464.0957 | 85.8517 | 0.27535 | 25.0074 | 3913.9126 | 2795.5609
46.6917 | 151.0194 | 147.9237 | 109.2338 | 809.5745 | 799.0443 | 374.7356 | 467.1004 | 85.8094 | 0.26646 | 25.0268 | 3873.1359 | 2841.5069
46.7 | 150.8886 | 147.8847 | 109.0526 | 810.7725 | 799.2507 | 373.4449 | 464.3765 | 85.7756 | 0.28692 | 25.0397 | 3978.9613 | 2860.1775
46.7083 | 151.1348 | 147.9026 | 108.5558 | 809.4148 | 799.2975 | 373.1924 | 464.7697 | 85.8264 | 0.28229 | 25.019 | 4089.9647 | 2867.8081
46.7167 | 151.065 | 147.8337 | 108.5778 | 809.8748 | 799.5507 | 370.1341 | 463.8991 | 85.8517 | 0.27511 | 25.063 | 4020.7089 | 2833.3892
46.725 | 150.9858 | 147.9806 | 108.6371 | 809.9741 | 799.196 | 374.5392 | 472.7448 | 85.8179 | 0.29252 | 25.0747 | 4009.2202 | 2874.9517
46.7333 | 150.9766 | 147.9265 | 109.0962 | 809.5141 | 799.3555 | 371.2564 | 462.2142 | 85.8264 | 0.29373 | 25.1342 | 3944.1716 | 2843.1304
46.7417 | 151.004 | 147.9985 | 109.2181 | 809.1368 | 799.5976 | 374.3989 | 466.1456 | 85.8348 | 0.28935 | 25.1613 | 3904.2039 | 2863.587
46.75 | 151.004 | 147.9536 | 108.6558 | 809.4673 | 799.7627 | 372.491 | 462.9444 | 85.8771 | 0.28959 | 25.1419 | 4083.3304 | 2895.5706
46.7583 | 151.0771 | 147.9806 | 108.6371 | 809.7095 | 800.1698 | 366.9636 | 456.8788 | 85.8771 | 0.28618 | 25.1523 | 4067.9582 | 2801.568
46.7667 | 150.998 | 147.9026 | 108.5558 | 809.6627 | 799.7515 | 373.0521 | 465.3032 | 85.8179 | 0.28265 | 25.1316 | 3979.2849 | 2810.0103
46.775 | 150.9463 | 147.8966 | 108.9714 | 809.7922 | 799.5507 | 368.8154 | 460.4171 | 85.8348 | 0.28752 | 25.0695 | 4059.5439 | 2791.3397
46.7833 | 151.071 | 148.0197 | 109.1932 | 809.6214 | 800.5358 | 369.5169 | 462.2423 | 85.8687 | 0.27559 | 25.0721 | 4095.4663 | 2793.2879
46.7917 | 151.0831 | 147.8966 | 108.9245 | 809.3735 | 799.7102 | 366.683 | 461.428 | 85.7925 | 0.28022 | 25.0747 | 4053.5569 | 2813.9068
46.8 | 151.1348 | 147.9926 | 108.6027 | 809.3735 | 799.2975 | 374.0061 | 467.2689 | 85.7417 | 0.29154 | 24.9867 | 4086.0812 | 2819.2645
46.8083 | 151.3232 | 147.9536 | 108.3745 | 808.7674 | 798.8983 | 368.8996 | 462.1581 | 85.7248 | 0.29227 | 24.9815 | 3992.2299 | 2849.9493
46.8167 | 151.0678 | 147.9715 | 109.0025 | 808.6769 | 798.4777 | 370.8356 | 463.2813 | 85.7248 | 0.30006 | 24.9492 | 3963.4273 | 2859.6905
46.825 | 150.998 | 147.7226 | 109.2119 | 808.8477 | 798.8547 | 369.2924 | 462.7759 | 85.6994 | 0.29118 | 24.9181 | 4060.353 | 2909.533
46.8333 | 151.0496 | 147.9985 | 109.1244 | 809.8692 | 798.6372 | 370.555 | 462.6635 | 85.7333 | 0.31041 | 24.9453 | 3949.1878 | 2854.4952
46.8417 | 151.1529 | 148.0105 | 108.8088 | 809.0129 | 799.3912 | 374.0061 | 467.1846 | 85.784 | 0.31382 | 24.8858 | 4027.3432 | 2914.8906
46.85 | 151.0496 | 148.0435 | 108.6089 | 809.0653 | 799.4023 | 373.5011 | 466.0895 | 85.7333 | 0.30737 | 24.9375 | 4040.6119 | 2875.1141
46.8583 | 151.0678 | 148.0615 | 108.7213 | 809.1424 | 798.9428 | 372.968 | 462.2142 | 85.7333 | 0.31613 | 25.01 | 3908.2492 | 2831.2786
46.8667 | 150.9705 | 147.7405 | 109.0431 | 808.8454 | 798.9349 | 374.7917 | 465.6121 | 85.7502 | 0.31078 | 24.9919 | 3960.8383 | 2813.4198
46.875 | 151.1711 | 148.0284 | 109.1555 | 809.1591 | 798.7944 | 369.096 | 462.4108 | 85.7587 | 0.31029 | 25.0061 | 4053.0714 | 2882.5823
46.8833 | 151.0343 | 147.9834 | 108.8275 | 808.5864 | 798.5111 | 369.3205 | 461.6807 | 85.7164 | 0.30676 | 24.9919 | 3945.3043 | 2804.9774
46.8917 | 151.0222 | 147.9715 | 108.4869 | 809.6246 | 798.5992 | 374.8478 | 468.6168 | 85.7417 | 0.31808 | 25.085 | 4049.1879 | 2939.5683
46.9 | 150.9947 | 147.8994 | 108.5994 | 809.0575 | 799.1056 | 371.9298 | 462.3266 | 85.8179 | 0.29921 | 25.0953 | 4000.9678 | 2823.4857
46.9083 | 151.0525 | 147.9114 | 108.8931 | 809.0575 | 799.1056 | 375.2126 | 465.7525 | 85.801 | 0.27803 | 25.173 | 4017.9581 | 2802.055
46.9167 | 150.8761 | 148.0073 | 109.3678 | 810.385 | 799.5239 | 371.032 | 463.4498 | 85.8517 | 0.28314 | 25.1342 | 4013.4273 | 2822.8363
46.925 | 150.9734 | 147.8783 | 108.9055 | 809.7407 | 799.4993 | 375.1003 | 468.4764 | 85.8348 | 0.28825 | 25.1807 | 4020.7089 | 2868.2952
46.9333 | 150.9794 | 147.8393 | 108.8649 | 809.6882 | 799.158 | 369.7694 | 459.5465 | 85.8179 | 0.28935 | 25.1135 | 4118.2819 | 2891.5117
46.9417 | 151.1162 | 147.9293 | 108.3023 | 809.7296 | 799.3231 | 369.9658 | 462.832 | 85.8433 | 0.26963 | 25.0915 | 4085.5958 | 2822.0245
46.95 | 151.025 | 147.7943 | 108.8649 | 809.7876 | 799.8351 | 371.6492 | 460.9225 | 85.8433 | 0.28874 | 25.0747 | 4049.5116 | 2795.0738
46.9583 | 150.9581 | 147.8182 | 109.1709 | 809.705 | 799.2573 | 369.9939 | 462.8601 | 85.8517 | 0.29556 | 25.0889 | 3947.4078 | 2884.8553
46.9667 | 150.9124 | 147.8632 | 109.0772 | 810.0879 | 799.7224 | 374.0061 | 465.3032 | 85.8687 | 0.28704 | 25.0345 | 3962.78 | 2854.1705
46.975 | 150.879 | 147.8752 | 108.8554 | 809.3198 | 799.6979 | 371.9018 | 463.7026 | 85.8348 | 0.27827 | 25.0087 | 3971.6797 | 2804.6527
46.9833 | 150.7482 | 147.9262 | 108.7211 | 809.6447 | 799.8574 | 374.7356 | 467.4935 | 85.7248 | 0.29605 | 24.9388 | 4113.1039 | 2860.0152
46.9917 | 150.6052 | 147.7852 | 109.0429 | 809.1959 | 798.7486 | 374.4831 | 465.7525 | 85.7671 | 0.28631 | 24.9737 | 3990.1263 | 2813.2574
47 | 150.812 | 147.8542 | 109.2083 | 809.9562 | 799.3844 | 372.1823 | 462.6074 | 85.7671 | 0.29495 | 24.9272 | 3942.8771 | 2779.8126
47.0083 | 150.8911 | 147.7522 | 109.0553 | 809.9093 | 798.4297 | 366.3464 | 455.1939 | 85.7333 | 0.27279 | 24.9789 | 3914.3981 | 2868.7823
47.0167 | 150.8972 | 147.8032 | 108.7335 | 809.5788 | 799.4201 | 371.1723 | 460.5855 | 85.7417 | 0.26865 | 24.9737 | 3979.4467 | 2898.8176
47.025 | 150.885 | 147.9262 | 108.6742 | 809.8434 | 799.1892 | 368.7874 | 457.7493 | 85.7164 | 0.25027 | 24.9712 | 4089.4793 | 2847.0269
47.0333 | 150.8059 | 147.8032 | 108.6867 | 808.3922 | 798.8122 | 367.4687 | 460.389 | 85.7248 | 0.26598 | 24.9543 | 4066.0164 | 2861.9634
47.0417 | 150.8242 | 147.6861 | 109.2677 | 809.3478 | 799.2718 | 371.0039 | 461.6245 | 85.6233 | 0.26245 | 24.9543 | 4011.162 | 2860.5022
47.05 | 150.9367 | 147.8422 | 109.3832 | 809.3064 | 798.694 | 372.9399 | 461.8773 | 85.7079 | 0.26805 | 24.9919 | 3934.301 | 2843.4551
47.0583 | 151.2468 | 148.0131 | 108.8116 | 808.899 | 799.071 | 374.7917 | 467.634 | 85.7333 | 0.27973 | 24.9531 | 4043.5245 | 2844.1046
47.0667 | 150.9914 | 147.8511 | 108.596 | 809.158 | 798.2981 | 372.1823 | 465.3874 | 85.6994 | 0.30274 | 25.032 | 4064.7219 | 2879.0105
47.075 | 151.0583 | 148.0521 | 108.4304 | 809.5052 | 798.7275 | 375.2967 | 468.673 | 85.6656 | 0.30055 | 25.0695 | 3940.7735 | 2807.4127
47.0833 | 151.0704 | 148.0641 | 108.9116 | 809.6816 | 798.2848 | 372.3226 | 465.247 | 85.7587 | 0.31966 | 25.0992 | 3991.4208 | 2801.568
47.0917 | 151.1221 | 148.0251 | 109.2458 | 808.8331 | 798.0149 | 373.2485 | 463.1409 | 85.7417 | 0.3277 | 25.1083 | 3920.3851 | 2901.0906
47.1 | 151.11 | 147.9681 | 109.1865 | 809.0866 | 798.8457 | 373.1644 | 462.6355 | 85.7417 | 0.33001 | 25.1264 | 4049.5116 | 2804.4903
47.1083 | 151.1221 | 147.8901 | 108.6835 | 809.4583 | 799.0521 | 372.491 | 461.6245 | 85.8264 | 0.3126 | 25.0979 | 4021.1944 | 2830.4669
47.1167 | 150.9336 | 148.0641 | 108.5835 | 808.7316 | 799.2339 | 370.8075 | 461.5122 | 85.8179 | 0.31175 | 25.0462 | 4011.162 | 2826.8951
47.125 | 150.9731 | 147.8331 | 108.8585 | 809.0866 | 799.9601 | 368.8715 | 459.1253 | 85.8602 | 0.30651 | 25.1626 | 4039.8028 | 2866.0223
47.1333 | 151.1677 | 147.9801 | 109.1052 | 809.2595 | 799.0186 | 371.032 | 465.0224 | 85.8856 | 0.29921 | 25.0578 | 3972.9742 | 2779.6503
47.1417 | 151.037 | 147.9861 | 109.2052 | 810.1137 | 799.2116 | 374.6514 | 465.4436 | 85.8517 | 0.29312 | 24.9919 | 3957.9256 | 2791.1773
47.15 | 151.0978 | 148.0011 | 108.7523 | 809.7531 | 799.0989 | 375.2126 | 468.7853 | 85.8517 | 0.30091 | 24.9906 | 4114.2366 | 2907.26
47.1583 | 151.0947 | 147.7731 | 108.5616 | 809.9596 | 799.3053 | 373.8939 | 465.7806 | 85.8433 | 0.29921 | 24.9427 | 4042.23 | 2869.7564
47.1667 | 150.9974 | 147.9021 | 108.696 | 809.6235 | 798.7632 | 370.8075 | 463.169 | 85.8517 | 0.2986 | 25.0126 | 4004.6895 | 2799.4574
47.175 | 150.9427 | 147.7131 | 109.0147 | 809.2384 | 799.08 | 375.9982 | 466.5669 | 85.8348 | 0.28777 | 24.9919 | 4055.8223 | 2835.3375
47.1833 | 151.0674 | 147.9711 | 109.2364 | 809.4807 | 798.3729 | 370.7233 | 461.8211 | 85.8433 | 0.31516 | 25.0177 | 3999.026 | 2798.4833
47.1917 | 151.043 | 148.0371 | 109.024 | 809.2273 | 799.1514 | 369.9939 | 461.2595 | 85.8771 | 0.30566 | 24.9828 | 3984.6247 | 2871.0552
47.2 | 150.9092 | 147.9051 | 108.6054 | 809.781 | 799.1269 | 370.3305 | 463.5622 | 85.8348 | 0.30091 | 24.9867 | 4018.4435 | 2832.9022
47.2083 | 150.7754 | 147.7731 | 108.5616 | 809.3791 | 799.7159 | 370.078 | 461.7649 | 85.8264 | 0.29556 | 25.0164 | 3990.1263 | 2836.961
47.2167 | 150.8514 | 147.6681 | 109.0147 | 809.2139 | 798.6841 | 365.1679 | 454.1549 | 85.8433 | 0.29288 | 24.997 | 3916.178 | 2889.5635
47.225 | 151.0522 | 147.8661 | 109.1271 | 810.1696 | 799.7215 | 372.9399 | 466.4545 | 85.8433 | 0.29227 | 25.0087 | 3947.5696 | 2825.5963
47.2333 | 150.9731 | 148.0131 | 109.0928 | 810.01 | 799.2318 | 369.9097 | 458.4794 | 85.8433 | 0.30201 | 25.0229 | 3980.2558 | 2825.5963
47.2417 | 150.9032 | 147.9441 | 108.7397 | 809.2664 | 799.0667 | 369.8816 | 461.2876 | 85.8602 | 0.29605 | 25.0811 | 4068.4436 | 2858.2293
47.25 | 150.8819 | 147.8331 | 108.6241 | 809.3546 | 798.7422 | 370.9478 | 464.0115 | 85.7164 | 0.28119 | 25.0695 | 3983.3302 | 2972.8508
47.2583 | 150.8879 | 147.7491 | 108.7241 | 809.3189 | 798.4589 | 375.4651 | 466.5949 | 85.7502 | 0.28229 | 25.1096 | 4097.0845 | 2821.3751
47.2667 | 150.7511 | 147.8391 | 109.2396 | 808.9696 | 797.8211 | 372.5471 | 464.3204 | 85.7502 | 0.2818 | 25.107 | 3968.7671 | 2915.7024
47.275 | 150.9214 | 147.8721 | 109.5081 | 809.2832 | 798.382 | 371.1723 | 464.5169 | 85.7417 | 0.28874 | 25.1419 | 4061.9711 | 2940.2178
47.2833 | 150.9397 | 147.8901 | 108.9179 | 809.4898 | 798.7946 | 369.096 | 459.5746 | 85.7671 | 0.28692 | 25.1445 | 4035.4339 | 2853.1963
47.2917 | 150.7572 | 147.7551 | 108.6835 | 809.655 | 799.4137 | 368.1982 | 459.6588 | 85.6994 | 0.28692 | 25.0669 | 4148.3791 | 2843.7798
47.3 | 150.8545 | 147.8061 | 108.596 | 808.1849 | 799.059 | 369.6572 | 462.4389 | 85.5471 | 0.27973 | 24.9945 | 4032.3594 | 2867.1587
47.3083 | 150.9184 | 148.0041 | 108.9429 | 808.0498 | 798.14 | 368.2262 | 459.7993 | 85.5133 | 0.27998 | 24.9724 | 3863.5889 | 2872.0293
47.3167 | 151.0035 | 147.9081 | 109.2177 | 808.6224 | 798.2994 | 369.573 | 463.9272 | 85.5133 | 0.27486 | 24.9518 | 4055.4986 | 2844.9163
47.325 | 150.8728 | 148.139 | 109.0834 | 808.1079 | 798.5281 | 372.014 | 463.0567 | 85.5979 | 0.29398 | 24.944 | 4076.0488 | 2908.3965
47.3333 | 150.9397 | 147.8901 | 108.6835 | 808.964 | 798.7233 | 372.4629 | 466.258 | 85.564 | 0.3042 | 24.9 | 4082.845 | 2869.4317
47.3417 | 150.9974 | 147.9471 | 108.6492 | 808.5454 | 798.0987 | 370.9198 | 461.1753 | 85.6148 | 0.30067 | 24.944 | 3953.2331 | 2829.168
47.35 | 151.0947 | 147.8181 | 109.1709 | 808.3445 | 799.0534 | 374.6234 | 469.6558 | 85.6317 | 0.30079 | 25.0333 | 4144.4956 | 2853.6834
47.3583 | 150.815 | 147.9471 | 109.352 | 808.1492 | 798.6932 | 369.1241 | 463.506 | 85.7248 | 0.30116 | 24.9608 | 3953.3949 | 2876.5752
47.3667 | 150.967 | 147.9621 | 109.1334 | 808.8044 | 798.9352 | 374.6514 | 469.1223 | 85.7248 | 0.30067 | 24.9259 | 4039.3174 | 2845.0787
47.375 | 151.0765 | 148.115 | 108.7773 | 808.9227 | 798.8058 | 370.1902 | 461.091 | 85.7671 | 0.29799 | 24.9375 | 3906.1456 | 2827.0574
47.3833 | 151.037 | 147.8511 | 108.596 | 809.7131 | 798.9765 | 372.4068 | 464.6854 | 85.8264 | 0.30104 | 25.032 | 3967.149 | 2827.2198
47.3917 | 151.037 | 148.0761 | 108.971 | 809.2363 | 799.4081 | 371.032 | 464.545 | 85.8348 | 0.28351 | 25.0333 | 3985.7574 | 2836.3116
47.4 | 150.8879 | 147.9291 | 109.1927 | 809.2174 | 799.2241 | 373.4169 | 464.2361 | 85.8687 | 0.30445 | 25.0811 | 4109.0586 | 2813.0951
47.4083 | 151.1738 | 147.8961 | 108.971 | 809.4898 | 799.3311 | 373.4169 | 468.3641 | 85.8264 | 0.29458 | 25.0397 | 4103.0715 | 2869.4317
47.4167 | 151.3167 | 148.0821 | 108.7898 | 809.1012 | 799.2318 | 367.2442 | 461.4841 | 85.7502 | 0.29483 | 25.0695 | 4038.6701 | 2832.5775
47.425 | 151.4656 | 148.0491 | 108.4742 | 808.628 | 799.0891 | 367.8334 | 458.7602 | 85.7756 | 0.29958 | 25.0979 | 4117.9583 | 2852.8716
47.4333 | 151.0704 | 148.0191 | 108.8179 | 808.6392 | 798.9765 | 371.4809 | 463.0286 | 85.7502 | 0.30749 | 25.129 | 4031.7122 | 2857.0928
47.4417 | 151.3288 | 147.9141 | 109.1771 | 808.6805 | 798.8939 | 372.2665 | 465.0224 | 85.7333 | 0.29775 | 25.1122 | 4024.916 | 2808.2245
47.45 | 151.1525 | 147.9651 | 109.3239 | 808.5678 | 798.8226 | 372.6313 | 465.0786 | 85.7079 | 0.30481 | 25.1109 | 3937.6991 | 2888.7517
47.4583 | 150.8272 | 148.139 | 108.9897 | 808.6504 | 799.0702 | 370.1622 | 460.8664 | 85.7417 | 0.3165 | 25.1122 | 4058.0876 | 2792.8009
47.4667 | 150.9762 | 148.0161 | 108.5804 | 808.5678 | 798.4512 | 372.2946 | 466.0333 | 85.7925 | 0.32782 | 25.1057 | 4045.3044 | 2815.368
47.475 | 150.9367 | 147.7971 | 108.5867 | 808.8212 | 798.168 | 371.5931 | 462.8882 | 85.7587 | 0.34937 | 25.0734 | 4037.5374 | 2908.2341
47.4833 | 150.9032 | 147.8092 | 109.2084 | 808.5321 | 798.4155 | 372.3788 | 464.8258 | 85.7502 | 0.34425 | 25.0035 | 4128.9615 | 2905.1494
47.4917 | 151.0796 | 147.9831 | 109.3895 | 809.1516 | 798.4981 | 371.9298 | 464.0676 | 85.8264 | 0.35034 | 25.041 | 4106.6314 | 2807.4127
47.5 | 151.0006 | 147.9052 | 108.8867 | 808.4964 | 798.091 | 370.05 | 460.2486 | 85.7417 | 0.35424 | 25.0061 | 4014.2364 | 2888.5894
47.5083 | 150.9823 | 148.0221 | 108.6805 | 809.0088 | 798.7681 | 369.3766 | 463.0567 | 85.7502 | 0.35253 | 24.9789 | 3967.4726 | 2858.8787
47.5167 | 150.8515 | 148.1181 | 108.8273 | 808.6861 | 798.5281 | 372.0701 | 464.4608 | 85.784 | 0.34985 | 24.9 | 4082.845 | 2856.4434
47.525 | 150.9154 | 147.8212 | 108.7055 | 808.012 | 798.3085 | 371.8456 | 462.5793 | 85.7671 | 0.35156 | 24.9686 | 4096.599 | 2910.5071
47.5333 | 150.9488 | 147.6742 | 109.3021 | 808.3837 | 798.5149 | 371.8456 | 463.3656 | 85.784 | 0.34644 | 24.9207 | 4131.0651 | 2870.7305
47.5417 | 150.9367 | 147.9771 | 108.9148 | 808.9976 | 799.7474 | 374.0341 | 468.5045 | 85.8348 | 0.35545 | 24.9919 | 4139.3175 | 2863.2623
47.55 | 151.2164 | 147.8931 | 108.593 | 808.7855 | 799.2052 | 371.4809 | 460.4451 | 85.8433 | 0.35996 | 24.9634 | 3893.5242 | 2813.0951
47.5583 | 150.9427 | 147.7582 | 108.4523 | 808.992 | 798.7925 | 366.9356 | 458.9007 | 85.8687 | 0.34084 | 25.0449 | 4016.0163 | 2913.2671
47.5667 | 151.0279 | 147.8421 | 109.0085 | 808.6147 | 798.8282 | 374.5672 | 464.4888 | 85.8433 | 0.34815 | 25.0358 | 4034.6248 | 2909.0459
47.575 | 151.0401 | 147.8542 | 109.3021 | 809.5346 | 798.7156 | 372.2665 | 464.8258 | 85.8687 | 0.32697 | 25.0061 | 4081.2268 | 2811.9586
47.5833 | 150.9427 | 148.0281 | 108.9679 | 809.2812 | 799.2465 | 375.2687 | 472.2674 | 85.8348 | 0.3165 | 25.0022 | 4026.696 | 2845.0787
47.5917 | 150.9762 | 147.9261 | 108.6273 | 808.4551 | 798.8338 | 375.9421 | 467.2408 | 85.8179 | 0.3294 | 24.9608 | 3984.9483 | 2843.4551
47.6 | 151.1191 | 147.9321 | 108.493 | 809.3582 | 798.7869 | 366.9075 | 457.3843 | 85.8602 | 0.32222 | 25.0798 | 3999.8351 | 2864.8858
47.6083 | 150.9184 | 147.7341 | 109.0834 | 809.0389 | 799.1696 | 368.6751 | 460.0239 | 85.7671 | 0.31504 | 25.1173 | 3928.1521 | 2871.3799
47.6167 | 151.0218 | 147.9711 | 109.2365 | 808.9619 | 799.5466 | 369.0118 | 461.3437 | 85.7502 | 0.3098 | 25.1367 | 3966.9871 | 2879.1729
47.625 | 151.1708 | 147.8931 | 109.1553 | 809.2342 | 798.4981 | 369.3485 | 461.4561 | 85.7671 | 0.3081 | 25.1264 | 4155.337 | 2833.3892
47.6333 | 151.262 | 148.1181 | 108.6399 | 809.5234 | 799.1584 | 369.4327 | 462.3827 | 85.7587 | 0.32867 | 25.1355 | 4055.175 | 2832.9022
47.6417 | 151.3927 | 148.1121 | 108.6805 | 808.5734 | 798.7457 | 374.2025 | 468.7291 | 85.7502 | 0.33123 | 25.1367 | 4028.9614 | 2835.0128
47.65 | 151.1708 | 148.0281 | 108.8742 | 808.6259 | 798.6743 | 372.5752 | 465.4155 | 85.7671 | 0.34632 | 25.0798 | 3905.0129 | 2873.6529
47.6583 | 151.0401 | 147.9442 | 109.1616 | 808.1604 | 798.8282 | 371.3967 | 463.3937 | 85.784 | 0.34876 | 25.0863 | 4090.612 | 2899.7918
47.6667 | 151.1586 | 148.1061 | 109.3302 | 809.069 | 798.2917 | 371.7334 | 462.1019 | 85.7502 | 0.34511 | 25.0281 | 3974.7542 | 2870.0811
47.675 | 151.2164 | 148.1631 | 109.0616 | 809.2455 | 798.8394 | 372.2385 | 462.9163 | 85.7587 | 0.32806 | 25.0475 | 4058.0876 | 2818.7774
47.6833 | 151.0796 | 147.9831 | 108.6867 | 808.9732 | 799.0626 | 370.8636 | 465.921 | 85.7248 | 0.30445 | 25.0216 | 3946.7606 | 2826.7327
47.6917 | 151.0918 | 147.9502 | 108.6524 | 808.7386 | 799.2822 | 370.6392 | 462.1862 | 85.7756 | 0.31625 | 24.9867 | 4077.6669 | 2798.6456
47.7 | 151.2164 | 148.0731 | 109.0616 | 809.2342 | 797.219 | 368.8996 | 459.2095 | 85.7079 | 0.31175 | 24.9349 | 4043.6863 | 2851.2481
47.7083 | 151.1464 | 148.0491 | 109.3177 | 808.2318 | 798.4869 | 369.4327 | 461.0068 | 85.6656 | 0.30371 | 24.8767 | 3929.4466 | 2820.401
47.7167 | 151.1252 | 147.8931 | 108.9679 | 809.2399 | 798.1736 | 371.5651 | 464.0115 | 85.6571 | 0.30055 | 24.9531 | 4065.531 | 2853.1963
47.725 | 151.0279 | 147.9771 | 108.7742 | 809.1103 | 798.4155 | 371.5931 | 464.3765 | 85.6656 | 0.30725 | 24.9207 | 3972.6506 | 2903.2012
47.7333 | 151.0157 | 147.7401 | 108.5742 | 808.6728 | 798.7212 | 369.3485 | 458.9568 | 85.6571 | 0.31394 | 24.9505 | 4059.0585 | 2828.5186
47.7417 | 151.0279 | 147.7071 | 108.7742 | 808.4138 | 798.3386 | 374.7075 | 468.8976 | 85.6402 | 0.32003 | 25.0268 | 4024.7542 | 2834.3634
47.75 | 150.9488 | 148.0341 | 109.2553 | 809.1929 | 798.9933 | 367.8053 | 463.2533 | 85.6656 | 0.31382 | 25.0436 | 3995.628 | 2872.6787
47.7583 | 151.034 | 147.8931 | 109.0148 | 808.8268 | 798.1323 | 373.0521 | 465.4717 | 85.6487 | 0.32563 | 24.9634 | 4055.0132 | 2989.8979
47.7667 | 151.0796 | 147.9381 | 108.7336 | 808.6091 | 798.7401 | 369.7413 | 460.9225 | 85.6571 | 0.32258 | 24.9841 | 4102.5861 | 2952.5566
47.775 | 150.9367 | 147.9321 | 108.4461 | 808.733 | 798.5337 | 371.5931 | 462.9163 | 85.6148 | 0.32611 | 24.9531 | 4010.0293 | 2844.1046
47.7833 | 150.8911 | 147.8871 | 109.0554 | 808.2787 | 797.7497 | 372.7715 | 466.8757 | 85.6571 | 0.32891 | 25.0345 | 4006.1458 | 2951.7449
47.7917 | 150.8059 | 147.7132 | 109.249 | 808.1548 | 798.4512 | 372.9399 | 462.467 | 85.674 | 0.32989 | 25.1419 | 4017.149 | 2915.2153
47.8 | 151.0401 | 147.9442 | 109.021 | 808.2955 | 798.2204 | 372.6032 | 464.9101 | 85.7164 | 0.33354 | 25.0876 | 4036.2429 | 2888.1023
47.8083 | 150.9093 | 147.7252 | 108.8399 | 808.6973 | 798.7044 | 370.7233 | 459.4623 | 85.7502 | 0.33111 | 25.0798 | 3988.8318 | 2851.2481
47.8167 | 150.9215 | 147.9172 | 108.618 | 808.6973 | 798.7457 | 374.0341 | 466.1737 | 85.7502 | 0.33086 | 25.1135 | 3982.3593 | 2757.8949
47.825 | 151.1313 | 147.9891 | 108.5055 | 809.2399 | 799.0814 | 369.5449 | 461.3718 | 85.8179 | 0.32429 | 25.0721 | 3979.6085 | 2850.5987
47.8333 | 151.0067 | 148.0012 | 109.0336 | 809.6473 | 798.8695 | 371.9579 | 460.9225 | 85.8856 | 0.30664 | 25.0772 | 4062.7802 | 2917.3259
47.8417 | 150.9093 | 148.0851 | 109.2615 | 809.3995 | 799.2822 | 368.2543 | 457.3562 | 85.8602 | 0.31151 | 25.0759 | 4075.0779 | 2794.5868
47.85 | 151.1891 | 148.0012 | 108.8461 | 809.4051 | 799.4941 | 372.8557 | 463.4217 | 85.8517 | 0.30335 | 25.0475 | 4071.3563 | 2843.4551
47.8583 | 151.1678 | 147.9352 | 108.4024 | 809.529 | 799.0814 | 371.2003 | 463.9834 | 85.8771 | 0.29629 | 25.0255 | 3977.9904 | 2833.8763
47.8667 | 150.9215 | 147.9622 | 108.9461 | 809.0145 | 799.4753 | 369.2082 | 460.9787 | 85.8264 | 0.29118 | 25.0708 | 4015.0455 | 2854.0081
47.875 | 151.0523 | 147.9112 | 109.221 | 809.3806 | 799.5109 | 372.3788 | 463.9834 | 85.8348 | 0.30992 | 25.0022 | 3963.2654 | 2827.5445
47.8833 | 151.0401 | 147.9442 | 109.3021 | 809.4989 | 799.5053 | 371.1723 | 461.4841 | 85.8348 | 0.32088 | 24.9699 | 4076.2106 | 2890.2129
47.8917 | 151.0766 | 148.0702 | 108.9649 | 809.6284 | 799.5935 | 368.8435 | 455.9521 | 85.8771 | 0.32344 | 25.0061 | 3935.2719 | 2795.8856
47.9 | 151.0067 | 147.7312 | 108.4711 | 809.6754 | 799.5165 | 369.0118 | 462.6635 | 85.8433 | 0.31905 | 24.9647 | 4061.8093 | 2842.6434
47.9083 | 150.961 | 147.9562 | 108.9867 | 809.4877 | 799.0814 | 370.0219 | 459.2095 | 85.8517 | 0.31869 | 25.019 | 4026.0487 | 2798.1586
47.9167 | 151.0979 | 148.3161 | 109.1273 | 809.606 | 800.0251 | 373.4449 | 466.8477 | 85.8433 | 0.32392 | 24.9815 | 3930.9029 | 2827.3821
47.925 | 151.0401 | 147.7192 | 109.5363 | 809.0445 | 799.753 | 371.1723 | 465.1347 | 85.8517 | 0.32234 | 25.0022 | 3983.8157 | 2868.9446
47.9333 | 150.9154 | 148.0462 | 108.9867 | 809.1985 | 799.5354 | 374.0341 | 465.0786 | 85.8517 | 0.32891 | 24.9906 | 4037.5374 | 2846.7022
47.9417 | 151.1313 | 147.8092 | 108.6461 | 809.6228 | 799.3815 | 371.06 | 462.1019 | 85.8687 | 0.31406 | 25.0229 | 4026.0487 | 2801.7303
47.95 | 151.0857 | 147.8992 | 108.5524 | 810.1731 | 799.8075 | 375.8298 | 465.1347 | 85.8179 | 0.29836 | 24.9996 | 3948.8641 | 2805.3021
47.9583 | 150.7603 | 147.8482 | 109.0148 | 810.1788 | 798.8639 | 374.9601 | 466.0333 | 85.8348 | 0.31479 | 25.1329 | 4034.1394 | 2850.5987
47.9667 | 151.0157 | 147.9201 | 109.2771 | 810.3853 | 799.4416 | 375.5212 | 465.921 | 85.8856 | 0.29958 | 25.1588 | 3979.1231 | 2782.2479
47.975 | 150.964 | 147.8241 | 109.1771 | 809.4296 | 799.6011 | 365.5888 | 455.924 | 85.8517 | 0.30615 | 25.1626 | 3897.8932 | 2848.001
47.9833 | 151.0157 | 148.0101 | 108.7148 | 809.2475 | 798.4701 | 369.8536 | 461.3718 | 85.8687 | 0.3098 | 25.1846 | 4105.4987 | 2926.4177
47.9917 | 151.1464 | 147.9141 | 108.5679 | 808.5566 | 799.0177 | 368.9838 | 459.715 | 85.7248 | 0.31954 | 25.0953 | 4038.8319 | 2870.4058
48 | 151.1981 | 148.0551 | 108.6679 | 808.5755 | 798.5414 | 372.4349 | 462.832 | 85.7587 | 0.32916 | 25.0617 | 4000.806 | 2876.7376
48.0083 | 151.1069 | 147.8751 | 109.0429 | 809.2006 | 798.5883 | 372.7996 | 463.3656 | 85.7333 | 0.33683 | 25.0889 | 4086.5666 | 2801.7303
48.0167 | 150.9245 | 147.8751 | 109.1834 | 808.9171 | 798.6764 | 367.9456 | 458.5356 | 85.7248 | 0.33415 | 25.0514 | 4128.1525 | 2788.5797
48.025 | 151.1069 | 148.0551 | 108.9023 | 809.118 | 798.5883 | 363.5686 | 452.807 | 85.7502 | 0.32368 | 24.9841 | 4043.3627 | 2787.6056
48.0333 | 151.0947 | 147.9531 | 108.5617 | 809.6137 | 798.7533 | 374.3428 | 466.9881 | 85.7587 | 0.32003 | 25.0113 | 4039.4792 | 2938.9189
48.0417 | 151.0309 | 147.8901 | 108.5898 | 808.6994 | 798.9128 | 372.5752 | 464.4888 | 85.7756 | 0.32502 | 24.9893 | 3969.738 | 2850.274
48.05 | 151.0035 | 147.8631 | 108.9366 | 808.6112 | 798.5358 | 370.3305 | 461.3437 | 85.7671 | 0.33744 | 24.9673 | 4084.4631 | 2861.314
48.0583 | 150.9914 | 147.9861 | 109.2989 | 808.6994 | 798.6652 | 372.2946 | 466.0895 | 85.784 | 0.34304 | 24.9091 | 4061.6475 | 2828.3563
48.0667 | 151.0309 | 148.0701 | 109.1053 | 808.6994 | 799.2017 | 372.1262 | 460.9506 | 85.7502 | 0.34498 | 24.9388 | 4067.1491 | 2880.7964
48.075 | 151.116 | 148.109 | 108.771 | 808.936 | 798.7366 | 376.2788 | 469.4592 | 85.7671 | 0.33695 | 24.9647 | 4037.052 | 2837.6104
48.0833 | 151.0947 | 147.9981 | 108.5148 | 809.5199 | 799.0723 | 366.8233 | 458.5356 | 85.7333 | 0.32758 | 24.9531 | 3903.233 | 2828.3563
48.0917 | 151.2984 | 147.8841 | 109.0053 | 809.4037 | 799.5753 | 367.5528 | 458.4794 | 85.8348 | 0.32271 | 24.9724 | 3888.8317 | 2910.8318
48.1 | 151.0582 | 147.8721 | 109.1802 | 809.272 | 798.9898 | 370.8917 | 463.506 | 85.8179 | 0.31126 | 24.9582 | 4111.324 | 2848.3257
48.1083 | 151.1221 | 147.8901 | 109.3863 | 809.5143 | 799.108 | 372.014 | 465.1909 | 85.8517 | 0.30627 | 24.9634 | 4065.8546 | 2844.4293
48.1167 | 150.8211 | 148.178 | 108.8898 | 809.8615 | 798.5058 | 372.3507 | 465.8367 | 85.8348 | 0.29714 | 25.0294 | 3898.8641 | 2836.3116
48.125 | 150.9974 | 147.9921 | 108.6492 | 809.1481 | 799.031 | 369.0118 | 458.3671 | 85.8348 | 0.29872 | 25.0203 | 4002.4241 | 2820.401
48.1333 | 150.8606 | 147.7221 | 108.7898 | 809.501 | 799.3423 | 367.8053 | 460.5575 | 85.8433 | 0.30591 | 25.1057 | 3946.7606 | 2851.2481
48.1417 | 150.9974 | 147.9021 | 109.2115 | 808.8702 | 798.3407 | 371.7895 | 463.3375 | 85.8856 | 0.32295 | 25.1238 | 3935.2719 | 2845.8904
48.15 | 150.8728 | 147.7791 | 109.4582 | 809.7544 | 799.6368 | 368.8996 | 461.1191 | 85.8348 | 0.3165 | 25.1807 | 3877.1812 | 2829.0057
48.1583 | 151.0704 | 148.0191 | 108.9116 | 809.6137 | 799.3311 | 371.1162 | 462.1019 | 85.8264 | 0.293 | 25.1342 | 4010.3529 | 2909.6953
48.1667 | 150.7998 | 147.9321 | 108.6805 | 810.0905 | 799.1059 | 373.5852 | 466.7634 | 85.8771 | 0.29203 | 25.1316 | 3935.1101 | 2845.7281
48.175 | 150.9123 | 147.8631 | 108.4679 | 809.0522 | 799.4717 | 372.1823 | 464.6854 | 85.8264 | 0.31126 | 25.0747 | 4051.7769 | 2824.6222
48.1833 | 150.9762 | 147.9261 | 109.2833 | 809.2174 | 799.2654 | 368.3946 | 460.4732 | 85.8517 | 0.30664 | 25.0889 | 3958.0874 | 2875.2764
48.1917 | 150.8332 | 148.0101 | 109.6517 | 809.8615 | 799.7851 | 372.5752 | 464.5169 | 85.8179 | 0.29678 | 25.0617 | 4108.735 | 2793.1256
48.2 | 151.2954 | 148.0161 | 108.9554 | 809.3357 | 799.3836 | 370.3866 | 459.013 | 85.8348 | 0.29592 | 25.0488 | 3944.8188 | 2869.4317
48.2083 | 151.034 | 148.0731 | 108.593 | 808.8212 | 799.1996 | 371.3687 | 462.5512 | 85.8348 | 0.29422 | 25.0307 | 3872.4886 | 2794.4244
48.2167 | 150.9488 | 147.8092 | 108.4586 | 809.2755 | 799.3234 | 369.4608 | 458.1425 | 85.8433 | 0.29178 | 24.9919 | 3897.7314 | 2829.0057
48.225 | 151.034 | 147.8482 | 108.9679 | 809.0746 | 799.5354 | 372.0421 | 464.1238 | 85.8856 | 0.30749 | 24.9246 | 3978.4758 | 2858.3917
48.2333 | 150.9032 | 147.9442 | 109.2553 | 808.9619 | 799.2164 | 371.7334 | 463.8991 | 85.8264 | 0.32076 | 24.9479 | 4029.7704 | 2812.9327
48.2417 | 151.0006 | 147.9951 | 108.9805 | 809.7768 | 799.4941 | 372.6593 | 465.6963 | 85.8771 | 0.31175 | 24.9155 | 4096.4372 | 2879.4976
48.25 | 151.3532 | 147.9831 | 108.4523 | 808.9206 | 800.0006 | 371.0881 | 462.6355 | 85.8517 | 0.29909 | 24.9763 | 4033.0067 | 2852.0599
48.2583 | 150.6417 | 147.9562 | 108.4711 | 809.3806 | 799.5935 | 367.8615 | 456.3172 | 85.8602 | 0.293 | 24.9983 | 3996.9225 | 2824.7845
48.2667 | 150.8576 | 148.0791 | 109.1616 | 809.0502 | 799.5522 | 372.3507 | 462.4108 | 85.8517 | 0.30846 | 24.9686 | 4048.0552 | 2768.7726
48.275 | 151.2286 | 148.0851 | 109.3552 | 808.5979 | 799.3066 | 369.1241 | 458.1425 | 85.8602 | 0.30262 | 24.9983 | 3960.8383 | 2817.3162
48.2833 | 151.2347 | 148.0012 | 109.0336 | 809.7055 | 799.3815 | 370.9759 | 460.8102 | 85.8687 | 0.29483 | 24.9608 | 3921.0324 | 2771.8573
48.2917 | 150.8971 | 148.0281 | 108.7336 | 809.3393 | 799.5109 | 370.9198 | 463.9834 | 85.8687 | 0.28972 | 25.0061 | 3968.4435 | 2874.3023
48.3 | 150.9154 | 147.8662 | 108.4711 | 809.8518 | 799.3214 | 370.2744 | 460.1643 | 85.8433 | 0.29264 | 25.0358 | 4106.4696 | 2894.5965
48.3083 | 151.0067 | 148.0012 | 108.9867 | 809.2623 | 799.7642 | 370.6672 | 464.1238 | 85.8264 | 0.30445 | 25.1109 | 4104.8515 | 2843.2928
48.3167 | 150.8911 | 147.9771 | 109.4301 | 809.0088 | 799.222 | 372.1262 | 465.6683 | 85.8179 | 0.31771 | 25.1613 | 4123.2981 | 2845.5657
48.325 | 150.961 | 147.8662 | 109.1273 | 809.0201 | 798.9031 | 371.6773 | 464.7977 | 85.8348 | 0.32672 | 25.151 | 4070.709 | 2822.0245
48.3333 | 150.9854 | 147.9352 | 108.7775 | 808.8416 | 799.4264 | 372.7435 | 464.7135 | 85.8348 | 0.33171 | 25.1148 | 3911.8091 | 2810.1727
48.3417 | 151.1952 | 147.9172 | 108.5243 | 808.9319 | 798.98 | 370.6953 | 461.7088 | 85.801 | 0.33476 | 25.1536 | 4003.8804 | 2914.2412
48.35 | 150.8425 | 147.8392 | 109.0055 | 809.2623 | 798.8975 | 370.8917 | 464.3484 | 85.8348 | 0.31832 | 25.1212 | 4149.1881 | 2862.7752
48.3583 | 150.882 | 147.8782 | 109.4209 | 808.8492 | 799.7642 | 370.4147 | 459.5746 | 85.801 | 0.30493 | 25.0682 | 4018.929 | 2877.874
48.3667 | 150.961 | 148.0462 | 109.1741 | 809.5514 | 798.8562 | 372.9118 | 464.4046 | 85.784 | 0.31467 | 25.0604 | 4115.6929 | 2877.874
48.375 | 150.9732 | 147.9682 | 108.6243 | 809.8574 | 798.873 | 374.1744 | 467.1004 | 85.8348 | 0.31297 | 24.9996 | 4051.7769 | 2824.7845
48.3833 | 150.9337 | 147.7942 | 108.5368 | 809.3673 | 798.466 | 375.914 | 469.6277 | 85.8264 | 0.30846 | 24.997 | 3753.8801 | 2806.9256
48.3917 | 150.8242 | 148.0012 | 108.9867 | 809.5213 | 799.5277 | 371.0881 | 462.3827 | 85.8094 | 0.29118 | 24.9699 | 4068.6054 | 2849.2999
48.4 | 150.8454 | 147.9771 | 109.1491 | 809.3561 | 799.2801 | 371.7895 | 462.13 | 85.7671 | 0.29142 | 24.9556 | 4028.6377 | 2891.6741
48.4083 | 151.0188 | 148.0132 | 109.1867 | 809.3337 | 799.1752 | 370.2464 | 462.8601 | 85.7333 | 0.30396 | 24.9453 | 3981.7121 | 2904.8247
48.4167 | 150.7847 | 147.8722 | 108.993 | 809.3449 | 798.7737 | 366.6269 | 459.8273 | 85.7417 | 0.31005 | 25.0061 | 3950.8059 | 2839.8834
48.425 | 150.9549 | 147.9951 | 108.6055 | 808.3067 | 798.438 | 369.8255 | 461.5965 | 85.7333 | 0.31832 | 24.9634 | 4113.7512 | 2881.9329
48.4333 | 150.9701 | 147.8301 | 108.8554 | 808.3536 | 799.0213 | 367.3845 | 458.7041 | 85.7756 | 0.31358 | 25.0229 | 3889.4789 | 2845.241
48.4417 | 150.9671 | 147.8272 | 109.0867 | 809.6641 | 799.0513 | 371.7895 | 465.5559 | 85.7417 | 0.31796 | 25.0074 | 3926.534 | 2874.7893
48.45 | 150.8971 | 147.8031 | 109.2022 | 809.5458 | 799.057 | 370.2744 | 462.13 | 85.7502 | 0.31771 | 24.9945 | 4013.751 | 2910.02
48.4583 | 150.9549 | 147.8152 | 108.9805 | 808.7253 | 798.6911 | 371.2003 | 461.6526 | 85.7333 | 0.32124 | 25.0177 | 4079.4469 | 2877.0623
48.4667 | 150.9488 | 147.9442 | 108.5992 | 809.0145 | 798.4435 | 368.0579 | 458.4794 | 85.7671 | 0.33184 | 24.9556 | 4079.9323 | 2902.2271
48.475 | 150.812 | 147.8992 | 108.4586 | 809.3092 | 798.6555 | 366.4025 | 455.5871 | 85.7587 | 0.32173 | 25.0941 | 4157.7642 | 2950.7707
48.4833 | 150.8698 | 147.9562 | 109.1273 | 808.8849 | 798.9744 | 370.2183 | 465.7244 | 85.6825 | 0.3137 | 25.0734 | 3927.3431 | 2807.575
48.4917 | 150.961 | 148.0911 | 109.1741 | 808.7197 | 799.222 | 371.0881 | 462.13 | 85.7671 | 0.3126 | 25.1186 | 3987.861 | 2892.9729
48.5 | 151.0918 | 147.9052 | 108.9805 | 809.6284 | 799.5935 | 371.509 | 464.9662 | 85.7587 | 0.32124 | 25.1549 | 4016.1782 | 2864.5611
48.5083 | 150.7815 | 148.0041 | 108.896 | 808.8849 | 799.5109 | 370.6953 | 461.428 | 85.8094 | 0.33037 | 25.1471 | 3959.8674 | 2869.7564
48.5167 | 151.0857 | 147.9891 | 108.4117 | 808.7911 | 799.5823 | 374.6514 | 468.673 | 85.801 | 0.3249 | 25.1406 | 3925.4013 | 2930.4765
48.525 | 150.9945 | 147.7642 | 109.0679 | 809.0502 | 798.438 | 371.5931 | 464.3204 | 85.8264 | 0.32344 | 25.0992 | 4029.1232 | 2852.5469
48.5333 | 151.034 | 147.9381 | 109.6237 | 808.6728 | 799.7943 | 374.7356 | 471.7057 | 85.8179 | 0.335 | 25.0798 | 3959.5438 | 2872.5164
48.5417 | 150.9245 | 147.9651 | 109.2771 | 808.838 | 800.0419 | 370.1902 | 459.715 | 85.8687 | 0.34206 | 25.0876 | 4011.8092 | 2819.4268
48.55 | 151.1981 | 148.0551 | 108.6211 | 808.9752 | 799.3535 | 368.4226 | 458.8445 | 85.8433 | 0.33537 | 25.0462 | 4077.9906 | 2853.034
48.5583 | 150.9701 | 148.0101 | 108.4804 | 809.0746 | 799.5767 | 368.4226 | 463.169 | 85.8517 | 0.34291 | 24.9699 | 3962.78 | 2783.5467
48.5667 | 151.0826 | 147.8511 | 108.7835 | 809.5423 | 798.8471 | 370.1061 | 463.169 | 85.8264 | 0.32733 | 24.9686 | 3845.9514 | 2897.3565
48.575 | 151.0552 | 148.0941 | 109.1303 | 808.8534 | 798.9429 | 376.0543 | 466.8757 | 85.8602 | 0.30432 | 24.9582 | 3978.4758 | 2863.587
48.5833 | 151.0704 | 148.109 | 109.099 | 808.7351 | 798.8247 | 370.1622 | 460.6698 | 85.8179 | 0.293 | 24.944 | 4026.5342 | 2858.554
48.5917 | 151.2011 | 148.0131 | 108.8585 | 809.0711 | 799.243 | 373.1082 | 463.4217 | 85.8517 | 0.30323 | 24.9634 | 4033.3303 | 2863.587
48.6 | 151.0704 | 147.9741 | 108.7241 | 809.0711 | 799.5319 | 373.9219 | 466.7634 | 86.021 | 0.28972 | 25.0475 | 3871.3559 | 2820.401
48.6083 | 150.9792 | 147.8391 | 108.6304 | 810.0044 | 799.5977 | 370.8636 | 461.1472 | 86.1479 | 0.28947 | 25.0695 | 3987.861 | 2822.3492
48.6167 | 151.0187 | 147.7881 | 108.7179 | 809.5857 | 800.2112 | 374.5672 | 464.2923 | 86.0548 | 0.28509 | 25.0501 | 3949.835 | 2913.7542
48.625 | 150.9609 | 148.001 | 109.3145 | 810.5359 | 799.9222 | 369.1802 | 460.0239 | 86.0125 | 0.28436 | 25.0695 | 3892.2297 | 2812.1209
48.6333 | 151.0126 | 147.8271 | 108.9928 | 809.8672 | 800.0797 | 368.7032 | 459.4623 | 86.0125 | 0.29811 | 25.0578 | 3959.5438 | 2801.8927
48.6417 | 150.9427 | 147.9381 | 108.6397 | 809.5913 | 800.3819 | 366.178 | 458.5075 | 85.9533 | 0.29495 | 25.0889 | 3991.7445 | 2836.961
48.65 | 150.8819 | 147.7881 | 108.5773 | 809.8335 | 799.8397 | 370.2464 | 462.2985 | 85.9533 | 0.30128 | 25.1704 | 3982.1975 | 2828.5186
48.6583 | 151.0065 | 147.7761 | 108.9865 | 808.9304 | 799.5977 | 368.4507 | 457.5528 | 85.9617 | 0.31297 | 25.1678 | 4169.0911 | 2843.9422
48.6667 | 150.9366 | 147.7971 | 109.1021 | 810.1227 | 799.881 | 368.6471 | 462.7759 | 85.9364 | 0.31224 | 25.1859 | 3953.0713 | 2840.5328
48.675 | 150.8636 | 147.8601 | 109.1209 | 809.6795 | 800.3462 | 368.9277 | 457.8897 | 85.9702 | 0.28728 | 25.1484 | 4063.7511 | 2804.0033
48.6833 | 151.0978 | 148.046 | 108.8928 | 809.2552 | 800.0874 | 373.8097 | 463.8991 | 85.9364 | 0.27438 | 25.2053 | 3961.1619 | 2872.6787
48.6917 | 150.9488 | 147.8991 | 108.4585 | 809.1257 | 799.7103 | 370.4989 | 464.5731 | 85.8856 | 0.28132 | 25.1342 | 4082.845 | 2921.3848
48.7 | 150.9944 | 147.8541 | 108.646 | 808.7127 | 799.1737 | 368.9557 | 462.5793 | 85.7587 | 0.28545 | 25.0785 | 4026.3724 | 2833.7139
48.7083 | 150.9032 | 147.8091 | 109.3957 | 807.8153 | 799.35 | 374.8198 | 465.0224 | 85.6656 | 0.29824 | 25.0177 | 4105.1751 | 2864.5611
48.7167 | 151.0613 | 147.8301 | 109.4175 | 808.3823 | 798.9674 | 367.4967 | 458.8445 | 85.674 | 0.3025 | 25.0139 | 3905.0129 | 2857.4175
48.725 | 151.0856 | 148.079 | 108.8335 | 808.4481 | 798.8268 | 368.142 | 460.3328 | 85.6317 | 0.31905 | 24.9686 | 4030.5795 | 2869.9187
48.7333 | 150.9822 | 147.7971 | 108.5397 | 808.1345 | 798.1833 | 369.4888 | 463.6183 | 85.7164 | 0.31869 | 24.9194 | 4000.4823 | 2821.8621
48.7417 | 151.0613 | 147.7851 | 108.5741 | 808.5174 | 799.1024 | 370.7795 | 462.4389 | 85.7502 | 0.32843 | 24.9945 | 4019.738 | 2835.3375
48.75 | 150.7815 | 147.7791 | 109.1771 | 808.649 | 798.8625 | 373.0241 | 463.1971 | 85.7502 | 0.33439 | 24.8728 | 4024.5924 | 2875.7635
48.7583 | 151.1251 | 147.983 | 109.2489 | 807.9056 | 799.4815 | 369.7694 | 463.8711 | 85.801 | 0.3322 | 24.9556 | 4047.0844 | 2872.1917
48.7667 | 151.119 | 148.0221 | 108.9147 | 809.877 | 799.5117 | 371.7615 | 462.3266 | 85.8687 | 0.33037 | 24.9983 | 3937.8609 | 2885.3423
48.775 | 151.1008 | 148.049 | 108.6616 | 808.6791 | 799.6355 | 371.0039 | 461.9334 | 85.8433 | 0.32684 | 24.9634 | 3943.8479 | 2829.9798
48.7833 | 151.0035 | 147.9081 | 108.796 | 808.8142 | 799.2339 | 368.9838 | 462.2142 | 85.8771 | 0.32039 | 25.0074 | 3831.7119 | 2875.1141
48.7917 | 150.9579 | 147.7281 | 109.124 | 808.4068 | 799.611 | 371.2564 | 462.2704 | 85.8517 | 0.32879 | 24.997 | 3853.0711 | 2849.6246
48.8 | 151.0491 | 147.8631 | 109.2645 | 809.2518 | 799.5061 | 367.7492 | 457.4685 | 85.8179 | 0.31857 | 24.9919 | 4082.3595 | 2882.907
48.8083 | 151.1343 | 147.8571 | 109.2114 | 809.3344 | 799.0108 | 370.6953 | 461.428 | 85.8179 | 0.32027 | 25.0307 | 3913.9126 | 2921.2224
48.8167 | 151.2711 | 147.9921 | 108.6022 | 808.6623 | 798.9584 | 370.9478 | 460.1643 | 85.8348 | 0.32076 | 25.0358 | 4039.1555 | 2883.5564
48.825 | 151.3106 | 147.8511 | 108.5022 | 808.6869 | 799.602 | 371.1723 | 463.9272 | 85.8771 | 0.32611 | 25.1756 | 3910.0291 | 2845.8904
48.8333 | 150.97 | 147.9651 | 109.1833 | 808.9459 | 799.4068 | 374.3428 | 464.545 | 85.8433 | 0.32611 | 25.1911 | 4016.6636 | 2866.9964
48.8417 | 151.1343 | 148.0821 | 109.3051 | 809.053 | 799.1424 | 370.7514 | 458.1425 | 85.8602 | 0.30359 | 25.1833 | 4080.7414 | 2914.8906
48.85 | 151.043 | 148.172 | 109.1177 | 809.8189 | 799.5362 | 367.1039 | 458.339 | 85.8687 | 0.30554 | 25.1471 | 4076.8579 | 2857.4175
48.8583 | 151.1221 | 148.16 | 108.7772 | 808.9347 | 798.8591 | 372.2665 | 465.3594 | 85.8517 | 0.31211 | 25.1122 | 4031.874 | 2839.5587
48.8667 | 150.9914 | 148.0311 | 108.4553 | 808.976 | 799.313 | 372.8838 | 464.7135 | 85.8856 | 0.30384 | 25.1419 | 4084.7867 | 2856.2811
48.875 | 151.0248 | 148.0191 | 108.8647 | 808.6043 | 799.6845 | 371.5651 | 462.832 | 85.8687 | 0.30323 | 25.1238 | 4012.1328 | 2861.6387
48.8833 | 151.0188 | 147.9681 | 109.2802 | 809.13 | 799.7146 | 368.8154 | 459.5746 | 85.8348 | 0.29507 | 25.0643 | 3929.6084 | 2831.928
48.8917 | 151.1039 | 147.9171 | 109.1802 | 809.2707 | 799.2774 | 373.3888 | 466.0614 | 85.8094 | 0.29105 | 24.988 | 4136.8904 | 2869.4317
48.9 | 151.0248 | 147.8841 | 108.9116 | 809.2707 | 799.525 | 369.1521 | 460.7259 | 85.8179 | 0.2846 | 25.0358 | 4008.8966 | 2890.2129
48.9083 | 151.2012 | 148.0581 | 108.5773 | 809.4002 | 798.9115 | 369.8536 | 462.6916 | 85.8348 | 0.29288 | 24.9931 | 4079.4469 | 2819.2645
48.9167 | 150.9214 | 147.7821 | 108.7585 | 808.5797 | 799.66 | 369.1241 | 461.9896 | 85.8687 | 0.29495 | 25.0203 | 3891.7443 | 2813.4198
48.925 | 150.9914 | 147.8961 | 109.252 | 808.8108 | 799.4781 | 366.5428 | 457.5528 | 85.8771 | 0.31163 | 24.9957 | 3894.0097 | 2832.5775
48.9333 | 151.1282 | 148.0311 | 109.4862 | 808.7036 | 799.5774 | 374.2305 | 464.7697 | 85.8517 | 0.30262 | 24.9401 | 3929.123 | 2787.9303
48.9417 | 151.1556 | 148.1481 | 108.8585 | 808.3096 | 799.844 | 373.1924 | 466.2299 | 85.8602 | 0.29641 | 24.9828 | 3979.7703 | 2887.2906
48.95 | 151.0188 | 147.8781 | 108.4366 | 808.9872 | 799.6957 | 375.0723 | 466.4545 | 85.8517 | 0.29166 | 24.9931 | 3955.1748 | 2844.2669
48.9583 | 151.265 | 147.8511 | 108.6897 | 807.9078 | 799.979 | 372.2385 | 466.3422 | 85.8602 | 0.28959 | 24.9996 | 4037.2138 | 2817.9657
48.9667 | 151.0309 | 147.8001 | 108.871 | 808.9158 | 800.5324 | 364.9715 | 453.7337 | 85.8602 | 0.29702 | 25.0488 | 4049.6734 | 2855.794
48.975 | 151.0309 | 147.9801 | 109.2458 | 809.6593 | 799.4592 | 370.8356 | 464.0395 | 85.8348 | 0.30311 | 24.9763 | 4004.5277 | 2921.3848
48.9833 | 151.11 | 147.8781 | 109.1396 | 809.417 | 799.9188 | 369.4046 | 462.4951 | 85.8433 | 0.29933 | 25.0281 | 3970.7088 | 2846.2151
48.9917 | 151.1282 | 147.9861 | 108.8303 | 809.0508 | 799.9657 | 369.0399 | 458.1705 | 85.8856 | 0.28168 | 25.0876 | 4082.1977 | 2830.4669
49 | 150.8332 | 147.9201 | 108.2928 | 808.0764 | 798.9506 | 372.8557 | 465.3874 | 85.8517 | 0.27024 | 25.1393 | 3924.4304 | 2872.6787
49.0083 | 151.1738 | 147.9411 | 108.9709 | 809.3701 | 798.51 | 369.4046 | 460.2766 | 85.7756 | 0.27413 | 25.1626 | 4035.4339 | 2875.4387
49.0167 | 151.0887 | 147.9921 | 109.2583 | 809.2049 | 799.4592 | 371.0039 | 463.0848 | 85.7164 | 0.28387 | 25.1186 | 4072.1653 | 2866.9964
49.025 | 151.0096 | 147.8691 | 109.2239 | 808.726 | 799.2696 | 370.05 | 464.4327 | 85.784 | 0.28399 | 25.085 | 4006.9549 | 2824.6222
49.0333 | 151.0947 | 147.9981 | 108.7022 | 809.0151 | 799.5172 | 367.0197 | 459.1253 | 85.7671 | 0.30359 | 25.0824 | 4008.0875 | 2821.5374
49.0417 | 151.0552 | 147.9591 | 108.3334 | 807.6634 | 798.9506 | 369.3485 | 460.389 | 85.7671 | 0.31771 | 25.1057 | 4095.3045 | 2888.9141
49.05 | 151.2832 | 147.8691 | 108.8959 | 808.3543 | 798.9394 | 368.9838 | 461.428 | 85.7502 | 0.32599 | 25.0759 | 4015.8545 | 2933.7236
49.0583 | 151.1069 | 148.0101 | 109.1833 | 808.8443 | 799.1402 | 369.4888 | 462.3266 | 85.7587 | 0.33257 | 25.0488 | 4046.5989 | 2917.4883
49.0667 | 150.7937 | 147.9711 | 109.3301 | 808.5664 | 799.6466 | 370.8636 | 465.0786 | 85.801 | 0.3277 | 25.041 | 4014.0746 | 2967.1684
49.075 | 151.2893 | 148.0101 | 108.8085 | 808.9738 | 800.0125 | 368.0579 | 459.2938 | 85.8433 | 0.32307 | 25.0734 | 4045.628 | 2883.7188
49.0833 | 151.0947 | 147.9081 | 108.4678 | 809.1502 | 800.1475 | 370.555 | 461.7369 | 85.8687 | 0.30213 | 25.0798 | 3975.4014 | 2833.7139
49.0917 | 151.0217 | 147.9711 | 108.8147 | 809.0263 | 799.6522 | 366.8795 | 457.7774 | 85.8517 | 0.31686 | 25.0488 | 4039.3174 | 2865.8599
49.1 | 151.0491 | 147.7731 | 109.1708 | 809.2853 | 799.9523 | 372.2385 | 462.7759 | 85.8687 | 0.30298 | 24.9453 | 3854.2038 | 2840.2081
49.1083 | 151.0096 | 147.9591 | 109.1771 | 809.3266 | 799.6221 | 369.6852 | 459.2376 | 85.8517 | 0.30968 | 24.9893 | 4019.4144 | 2966.3567
49.1167 | 150.9184 | 148.0041 | 108.7085 | 809.1971 | 799.8229 | 367.8053 | 458.0301 | 85.8433 | 0.30907 | 24.9531 | 3976.2105 | 2811.9586
49.125 | 150.9974 | 147.9471 | 108.4616 | 808.7785 | 799.8586 | 371.6492 | 464.0115 | 85.8771 | 0.29811 | 25.0074 | 3938.8318 | 2874.4646
49.1333 | 151.0096 | 147.6891 | 108.7554 | 809.6515 | 799.7404 | 374.9039 | 467.2689 | 85.8941 | 0.29958 | 24.9906 | 4024.916 | 2874.627
49.1417 | 151.0157 | 147.8751 | 109.1833 | 810.2299 | 800.277 | 372.7715 | 463.1129 | 85.9448 | 0.29958 | 25.0255 | 3988.8318 | 2836.4739
49.15 | 151.0157 | 147.9651 | 109.0896 | 809.3266 | 800.3238 | 370.4428 | 461.6807 | 85.8856 | 0.30664 | 25.0345 | 4015.0455 | 2922.8459
49.1583 | 151.0552 | 147.7341 | 108.7554 | 809.9575 | 799.7159 | 371.4528 | 464.4046 | 85.9025 | 0.29373 | 24.9983 | 3979.9322 | 2847.1893
49.1667 | 151.0217 | 147.8811 | 108.3459 | 808.7127 | 799.7515 | 371.1162 | 464.1238 | 85.9194 | 0.29811 | 25.0617 | 4059.7058 | 2946.8742
49.175 | 151.0278 | 147.6621 | 108.7272 | 809.1145 | 799.8229 | 366.683 | 460.3328 | 85.9025 | 0.31199 | 25.0397 | 4011.0002 | 2856.4434
49.1833 | 151.0217 | 147.9261 | 109.3301 | 809.6571 | 800.0762 | 376.7838 | 470.4702 | 85.9448 | 0.3098 | 25.1031 | 4056.9549 | 2879.4976
49.1917 | 150.9914 | 147.8061 | 109.4862 | 809.2027 | 800.2 | 371.7054 | 466.4826 | 85.8687 | 0.30846 | 25.0358 | 3948.2169 | 2923.9824
49.2 | 151.0339 | 147.8931 | 109.0147 | 809.4751 | 800.6786 | 370.6953 | 461.0348 | 85.9279 | 0.31284 | 25.0747 | 3922.9741 | 2898.6553
49.2083 | 151.1373 | 147.995 | 108.6991 | 808.8366 | 800.0818 | 369.3205 | 459.7993 | 85.8348 | 0.30408 | 25.1419 | 3997.7315 | 2869.2693
49.2167 | 150.891 | 147.7971 | 108.5866 | 809.3869 | 800.0538 | 368.8435 | 458.1705 | 85.8687 | 0.28838 | 25.1109 | 3933.3301 | 2812.2833
49.225 | 150.9548 | 147.6801 | 109.1209 | 809.5332 | 799.3332 | 369.9658 | 461.2876 | 85.8348 | 0.30445 | 25.1135 | 3958.8965 | 2895.5706
49.2333 | 151.0217 | 147.8811 | 109.3301 | 809.5388 | 800.123 | 375.3248 | 469.9928 | 85.8687 | 0.29568 | 25.1083 | 3885.7573 | 2858.8787
49.2417 | 151.1646 | 147.7071 | 109.149 | 809.1803 | 800.384 | 368.7032 | 465.4717 | 85.8856 | 0.29264 | 25.1406 | 3885.11 | 2865.6975
49.25 | 151.0278 | 148.0221 | 108.7741 | 808.7183 | 799.0968 | 372.7435 | 465.0224 | 85.8687 | 0.29678 | 25.0889 | 4064.7219 | 2892.4859
49.2583 | 150.9761 | 147.9261 | 108.3928 | 808.9003 | 799.8565 | 371.537 | 460.6698 | 85.8348 | 0.30432 | 25.1148 | 3982.5212 | 2756.9208
49.2667 | 150.9822 | 147.7521 | 108.9616 | 809.0375 | 800.0349 | 372.6593 | 467.0162 | 85.8264 | 0.30493 | 25.1212 | 4010.8383 | 2838.7469
49.275 | 150.9184 | 147.9141 | 109.3176 | 809.0543 | 799.804 | 372.6593 | 468.1956 | 85.8348 | 0.31333 | 25.054 | 3995.628 | 2835.6622
49.2833 | 151.1646 | 147.8421 | 108.9616 | 808.7372 | 799.157 | 367.5248 | 459.6869 | 85.8602 | 0.31552 | 24.9686 | 3890.4498 | 2840.3704
49.2917 | 151.0491 | 147.8181 | 108.9834 | 809.3155 | 799.6935 | 370.8636 | 462.6635 | 85.8771 | 0.32137 | 25.0113 | 3987.3755 | 2892.4859
49.3 | 151.0947 | 147.8181 | 108.6554 | 808.9906 | 799.6165 | 369.2363 | 460.9225 | 85.8348 | 0.32648 | 24.9737 | 4073.298 | 2876.8999
49.3083 | 151.0217 | 147.8811 | 108.7678 | 808.9549 | 798.7142 | 370.4989 | 461.3157 | 85.8348 | 0.31382 | 24.9608 | 3987.5373 | 2831.2786
49.3167 | 150.891 | 147.8871 | 109.1021 | 809.9295 | 799.6879 | 373.3888 | 464.7416 | 85.8687 | 0.31309 | 24.9931 | 3909.7055 | 2774.1303
49.325 | 150.9822 | 147.8871 | 109.2426 | 809.0207 | 798.9863 | 370.2183 | 464.2642 | 85.8433 | 0.30542 | 24.9647 | 3999.9969 | 2864.8858
49.3333 | 150.964 | 147.7341 | 108.9428 | 809.522 | 799.322 | 372.1262 | 463.2533 | 85.8602 | 0.28935 | 25.0048 | 3977.505 | 2784.6832
49.3417 | 150.9974 | 148.262 | 108.696 | 809.2574 | 799.5942 | 373.5011 | 466.8196 | 85.8433 | 0.30298 | 25.0164 | 4021.518 | 2915.053
49.35 | 150.9123 | 147.8631 | 108.6554 | 808.8856 | 799.3878 | 370.4708 | 461.2876 | 85.8771 | 0.2913 | 25.054 | 4005.1749 | 2911.9683
49.3583 | 150.9974 | 147.7671 | 108.9772 | 809.1033 | 799.6054 | 371.537 | 462.7759 | 85.8856 | 0.29617 | 25.019 | 4116.3402 | 2833.0645
49.3667 | 150.9518 | 147.9021 | 109.352 | 809.3512 | 800.6786 | 369.601 | 462.9724 | 85.8687 | 0.29568 | 25.0307 | 3975.4014 | 2881.9329
49.375 | 150.9062 | 147.9921 | 109.2583 | 808.7204 | 799.7593 | 369.7133 | 461.3437 | 85.8687 | 0.31443 | 25.0087 | 3988.8318 | 2845.8904
49.3833 | 151.1738 | 148.0311 | 108.6897 | 809.4583 | 799.4648 | 370.8356 | 465.921 | 85.8517 | 0.31151 | 25.1355 | 3908.0874 | 2836.3116
49.3917 | 150.9397 | 147.8451 | 108.6835 | 808.745 | 799.4949 | 365.8694 | 455.4186 | 85.8094 | 0.31102 | 25.1148 | 4075.0779 | 2814.5562
49.4 | 151.1799 | 147.8571 | 108.8834 | 809.0977 | 800.0125 | 372.014 | 466.0895 | 85.8856 | 0.30432 | 25.1148 | 4068.12 | 2873.4905
49.4083 | 151.1069 | 147.9201 | 109.2302 | 808.7673 | 799.2283 | 368.0018 | 458.6479 | 85.8348 | 0.31394 | 25.0902 | 4040.6119 | 2928.5283
49.4167 | 151.043 | 147.9921 | 109.024 | 808.2717 | 799.3522 | 367.0759 | 456.7384 | 85.8856 | 0.32745 | 25.0837 | 3996.2752 | 2819.7515
49.425 | 151.0826 | 147.9411 | 108.8772 | 809.0095 | 799.0577 | 369.0679 | 458.0021 | 85.8517 | 0.32392 | 25.0953 | 4005.4985 | 2816.6668
49.4333 | 151.0887 | 147.7671 | 108.3678 | 808.2248 | 799.4704 | 372.1262 | 461.6526 | 85.8348 | 0.29958 | 25.0449 | 4023.2979 | 2817.1539
49.4417 | 150.9974 | 148.0371 | 108.6491 | 809.6235 | 799.9188 | 372.7435 | 468.1113 | 85.8687 | 0.27705 | 25.0281 | 3748.3784 | 2849.4622
49.45 | 151.0491 | 147.9981 | 109.0771 | 809.1993 | 800.1553 | 371.5931 | 462.0177 | 85.9194 | 0.2734 | 25.0785 | 3989.4791 | 2875.6011
49.4583 | 151.037 | 147.9411 | 109.3457 | 809.7888 | 800.1665 | 371.2564 | 461.2314 | 85.8856 | 0.29775 | 25.0242 | 3857.6019 | 2937.133
49.4667 | 151.0309 | 148.16 | 108.9178 | 809.6012 | 800.1028 | 365.9536 | 457.1315 | 86.1394 | 0.29592 | 25.1122 | 3886.0809 | 2839.0716
49.475 | 150.9792 | 147.8391 | 108.5366 | 809.8245 | 800.1196 | 374.3708 | 465.247 | 86.1225 | 0.29471 | 25.0734 | 3981.8739 | 2887.6153
49.4833 | 150.7907 | 147.8781 | 108.6241 | 809.849 | 799.3599 | 372.6593 | 464.7135 | 86.1141 | 0.28947 | 25.0669 | 4027.8287 | 2853.8457
49.4917 | 151.0583 | 147.8271 | 109.0865 | 810.4218 | 799.7258 | 368.5629 | 460.2486 | 86.0379 | 0.29105 | 25.0371 | 3993.039 | 2871.0552
49.5 | 151.0127 | 147.9171 | 109.4144 | 809.1167 | 800.0315 | 366.9356 | 457.3843 | 86.0125 | 0.30006 | 25.0449 | 4037.052 | 2845.4034
49.5083 | 150.9671 | 147.8271 | 108.8522 | 810.1684 | 799.9678 | 373.6413 | 463.3094 | 86.0633 | 0.3025 | 25.0514 | 3974.2687 | 2837.1234
49.5167 | 151.1191 | 147.9772 | 108.7273 | 809.849 | 800.0616 | 372.968 | 462.2423 | 85.9787 | 0.31479 | 25.0643 | 3946.2751 | 2876.7376
49.525 | 150.961 | 147.9561 | 108.5648 | 809.3176 | 800.1497 | 370.4989 | 463.8991 | 86.0041 | 0.33086 | 25.019 | 3972.4888 | 2854.1705
49.5333 | 150.7208 | 147.8991 | 108.8335 | 809.6481 | 799.4893 | 371.2564 | 463.2252 | 86.0294 | 0.34401 | 25.01 | 4018.6053 | 2777.215
49.5417 | 150.8363 | 147.8781 | 109.4207 | 809.5599 | 800.1028 | 368.9277 | 457.7212 | 85.9787 | 0.33719 | 25.0061 | 3779.2846 | 2866.347
49.55 | 151.1313 | 147.8542 | 109.1615 | 809.9618 | 800.4632 | 369.8816 | 464.0115 | 85.9787 | 0.32672 | 25.0462 | 4044.3335 | 2877.2246
49.5583 | 151.0583 | 147.9621 | 108.7116 | 809.7139 | 800.4219 | 372.4068 | 465.8929 | 85.9448 | 0.31796 | 25.0565 | 3816.5015 | 2809.0362
49.5667 | 151.107 | 147.9652 | 108.5742 | 809.7028 | 800.8648 | 374.9039 | 467.297 | 85.9448 | 0.31516 | 25.1678 | 3964.2363 | 2838.0975
49.575 | 151.034 | 147.8032 | 108.7804 | 809.4248 | 800.3393 | 371.2003 | 462.3547 | 86.0041 | 0.29069 | 25.1937 | 4017.6345 | 2874.7893
49.5833 | 151.3654 | 147.8601 | 109.1677 | 810.4162 | 800.6696 | 370.5831 | 464.3484 | 85.9871 | 0.29069 | 25.1639 | 4044.3335 | 2843.1304
49.5917 | 151.0583 | 148.0521 | 109.2739 | 809.5018 | 800.0448 | 369.2643 | 461.793 | 85.9364 | 0.29945 | 25.1523 | 4038.0229 | 2867.6458
49.6 | 151.1556 | 147.9681 | 108.6241 | 810.4386 | 800.403 | 369.9939 | 462.5793 | 85.9702 | 0.29483 | 25.1329 | 4087.0521 | 2822.1868
49.6083 | 151.116 | 147.8841 | 108.5366 | 808.5987 | 798.936 | 366.655 | 458.5075 | 85.7671 | 0.29872 | 25.0617 | 3873.6213 | 2840.0457
49.6167 | 151.1495 | 147.9621 | 108.6179 | 808.2984 | 798.5535 | 367.7773 | 457.4404 | 85.7333 | 0.3109 | 25.0967 | 4064.5601 | 2826.5704
49.625 | 151.0644 | 147.8781 | 109.2333 | 808.3208 | 798.8647 | 369.8255 | 460.9506 | 85.691 | 0.3025 | 25.0992 | 3976.5341 | 2908.0718
49.6333 | 151.2012 | 148.0581 | 108.9522 | 807.996 | 799.5306 | 371.8456 | 464.6854 | 85.7417 | 0.30651 | 25.032 | 4197.4083 | 2987.7873
49.6417 | 150.7907 | 147.9681 | 108.999 | 808.3621 | 799.1535 | 373.95 | 465.1909 | 85.7587 | 0.30165 | 25.0811 | 4058.0876 | 2883.5564
49.65 | 151.1495 | 147.8721 | 108.3366 | 808.4034 | 799.6901 | 372.3507 | 461.793 | 85.7671 | 0.30201 | 25.0242 | 3991.259 | 2844.5916
49.6583 | 150.9731 | 147.8331 | 108.671 | 809.1055 | 799.4012 | 371.5931 | 463.0005 | 85.7333 | 0.30919 | 25.01 | 4074.2689 | 2877.387
49.6667 | 151.0522 | 147.8211 | 108.9866 | 808.7862 | 799.4123 | 370.9759 | 465.1066 | 85.7333 | 0.31272 | 24.9453 | 4015.8545 | 2863.4246
49.675 | 151.0704 | 147.7941 | 109.3801 | 808.4447 | 799.3186 | 372.6874 | 465.6963 | 85.7164 | 0.3193 | 24.9686 | 4049.3497 | 2875.7635
49.6833 | 150.7846 | 147.9171 | 108.8522 | 808.6981 | 798.9941 | 371.0039 | 463.7306 | 85.7502 | 0.31382 | 24.9957 | 3972.0033 | 2917.3259
49.6917 | 151.1616 | 147.8841 | 108.5366 | 808.5742 | 798.4988 | 373.6413 | 466.5107 | 85.7502 | 0.32526 | 24.9453 | 4061.6475 | 2866.5093
49.7 | 151.0248 | 147.7941 | 108.5366 | 809.1524 | 798.9115 | 372.014 | 464.545 | 85.7333 | 0.32344 | 24.9828 | 4101.9388 | 2829.4927
49.7083 | 151.037 | 147.5811 | 109.1583 | 808.0897 | 798.5925 | 370.5269 | 467.1566 | 85.7333 | 0.31443 | 24.9453 | 4085.434 | 2883.5564
49.7167 | 151.1951 | 147.7821 | 109.3676 | 809.1524 | 798.9115 | 373.3046 | 466.286 | 85.7333 | 0.30712 | 24.9582 | 3844.8187 | 2785.495
49.725 | 151.0248 | 147.8841 | 108.8647 | 808.2962 | 799.0052 | 368.0298 | 458.4794 | 85.7671 | 0.30554 | 24.9543 | 3929.2848 | 2960.6743
49.7333 | 151.0309 | 147.8901 | 108.7772 | 808.7862 | 798.7933 | 369.573 | 462.1581 | 85.7671 | 0.3025 | 25.0527 | 4032.0358 | 2943.7895
49.7417 | 151.043 | 147.9471 | 108.5085 | 809.081 | 798.964 | 369.6572 | 459.1534 | 85.7925 | 0.30298 | 25.0022 | 3997.8933 | 2916.8389
49.75 | 150.9275 | 147.7431 | 108.9053 | 809.004 | 799.3822 | 369.7133 | 461.793 | 85.8264 | 0.29702 | 25.0759 | 4003.7186 | 2847.3516
49.7583 | 150.9974 | 147.8121 | 109.3988 | 809.6291 | 799.5117 | 366.7392 | 454.4076 | 85.8602 | 0.29592 | 25.0035 | 3991.5826 | 2851.0858
49.7667 | 151.0096 | 147.9591 | 109.1302 | 808.7673 | 799.7649 | 371.8456 | 465.584 | 85.8771 | 0.30396 | 25.1471 | 3930.7411 | 2837.6104
49.775 | 151.1403 | 147.9981 | 108.7022 | 808.8856 | 800.0482 | 370.3305 | 460.7821 | 85.8602 | 0.29385 | 25.1057 | 4082.3595 | 2855.9563
49.7833 | 151.1859 | 148.043 | 108.6554 | 808.8856 | 799.9657 | 367.132 | 457.974 | 85.8771 | 0.29714 | 25.1083 | 3921.0324 | 2821.5374
49.7917 | 150.9336 | 147.8391 | 108.9116 | 808.88 | 798.9695 | 372.014 | 464.7977 | 85.8602 | 0.307 | 25.0915 | 4086.0812 | 2847.0269
49.8 | 151.192 | 148.094 | 109.2708 | 808.6735 | 799.8775 | 368.6471 | 456.2049 | 85.8348 | 0.3154 | 25.1096 | 3973.4596 | 2867.4834
49.8083 | 151.2468 | 147.8781 | 109.327 | 808.6434 | 799.7649 | 371.3406 | 464.3204 | 85.8856 | 0.32514 | 25.0721 | 3999.3497 | 2914.5659
49.8167 | 151.4535 | 147.9921 | 108.8366 | 808.2661 | 799.718 | 370.3866 | 461.8773 | 85.9194 | 0.32039 | 25.1122 | 4051.1297 | 2870.2434
49.825 | 151.1859 | 147.7731 | 108.6085 | 809.3456 | 799.4347 | 370.7233 | 461.5684 | 85.9279 | 0.30773 | 25.0941 | 3956.793 | 2770.0714
49.8333 | 151.3623 | 147.9471 | 108.3678 | 809.0508 | 799.6355 | 370.4147 | 463.2252 | 85.9533 | 0.29385 | 25.0436 | 3861.9708 | 2834.8504
49.8417 | 151.1525 | 147.9201 | 108.949 | 809.4282 | 799.6411 | 372.2946 | 466.286 | 85.9533 | 0.31759 | 25.0734 | 4066.8255 | 2842.3187
49.85 | 151.3683 | 147.8631 | 109.405 | 808.7617 | 800.3784 | 370.3866 | 463.2813 | 85.8856 | 0.30359 | 25.0617 | 3944.657 | 2788.5797
49.8583 | 151.2711 | 147.9471 | 108.8366 | 809.5934 | 799.4347 | 368.7032 | 461.8211 | 85.8602 | 0.28886 | 25.0643 | 3915.0453 | 2838.2598
49.8667 | 151.1799 | 147.9021 | 108.3678 | 809.5353 | 799.5005 | 371.2564 | 464.6293 | 85.9364 | 0.29665 | 25.0436 | 4056.4695 | 2879.0105
49.875 | 150.9974 | 148.127 | 108.3678 | 809.0866 | 799.5886 | 368.5068 | 457.8616 | 85.9533 | 0.29531 | 25.0151 | 4063.1038 | 2834.8504
49.8833 | 150.9518 | 147.8571 | 108.9772 | 810.1081 | 799.9076 | 371.032 | 464.7977 | 85.9702 | 0.28399 | 25.0268 | 3957.7638 | 2857.4175
49.8917 | 150.8606 | 147.7671 | 109.3051 | 810.2901 | 800.0895 | 370.4147 | 463.3375 | 85.9533 | 0.28704 | 24.9931 | 3973.4596 | 2845.8904
49.9 | 151.0309 | 147.7551 | 109.0584 | 810.1494 | 800.0727 | 368.142 | 459.378 | 85.9533 | 0.29945 | 25.0009 | 4044.4954 | 2844.9163
49.9083 | 150.9914 | 147.9411 | 108.7835 | 810.1025 | 800.2735 | 370.05 | 462.3547 | 85.9787 | 0.30834 | 25.0992 | 3986.5665 | 2916.8389
49.9167 | 150.8788 | 147.8751 | 108.5272 | 810.5793 | 799.8418 | 370.4989 | 462.5512 | 85.9787 | 0.31321 | 25.0501 | 4130.9033 | 2815.368
49.925 | 150.9579 | 147.7731 | 108.8428 | 809.5822 | 799.3822 | 368.8154 | 457.3281 | 85.9871 | 0.32392 | 25.0902 | 3980.4176 | 2784.1962
49.9333 | 151.0096 | 147.9591 | 109.5049 | 809.1111 | 799.7369 | 374.0061 | 468.3079 | 85.9364 | 0.32149 | 25.0436 | 3958.7347 | 2949.1472
49.9417 | 151.0765 | 147.8901 | 109.1052 | 809.34 | 799.718 | 373.1363 | 465.6402 | 85.9702 | 0.32843 | 25.0294 | 3938.5081 | 2859.3658
49.95 | 151.0826 | 147.9861 | 108.8772 | 809.5241 | 800.2735 | 372.9399 | 467.3531 | 85.9364 | 0.32465 | 25.054 | 3960.5146 | 2850.4363
49.9583 | 150.9914 | 147.8961 | 108.5491 | 809.6593 | 799.7068 | 372.6593 | 465.0224 | 85.9787 | 0.32112 | 25.138 | 4051.7769 | 2905.9612
49.9667 | 151.043 | 147.8121 | 108.696 | 808.9984 | 799.9132 | 368.3385 | 459.4342 | 85.9364 | 0.31918 | 25.2571 | 4024.4306 | 2808.8739
49.975 | 151.1677 | 147.8001 | 109.1521 | 810.0255 | 799.4536 | 375.7457 | 468.8414 | 85.9448 | 0.31491 | 25.1665 | 3972.8124 | 2813.5821
49.9833 | 151.1221 | 147.8001 | 109.2926 | 809.8189 | 800.7745 | 370.7795 | 462.2985 | 85.9617 | 0.31893 | 25.1807 | 3950.6441 | 2899.6294
49.9917 | 151.0887 | 147.8121 | 108.8834 | 809.9183 | 799.5117 | 368.3104 | 458.2829 | 85.8856 | 0.30469 | 25.1005 | 4149.1881 | 2822.5116
50 | 151.2893 | 147.9201 | 108.7147 | 809.6179 | 799.9545 | 371.0039 | 463.843 | 85.9448 | 0.27413 | 25.1549 | 4056.1459 | 2871.867
50.0083 | 151.0765 | 147.7101 | 108.5429 | 809.2406 | 799.7425 | 370.0219 | 460.1643 | 85.8179 | 0.29641 | 25.1005 | 4093.201 | 2879.0105
50.0167 | 151.1343 | 147.9021 | 108.8834 | 808.8745 | 799.7068 | 367.7212 | 455.6713 | 85.8094 | 0.27839 | 25.0902 | 4096.9227 | 2764.7137
50.025 | 151.2711 | 147.9471 | 109.2583 | 808.1366 | 800.0839 | 368.7874 | 458.676 | 85.8264 | 0.27693 | 25.0695 | 4043.2009 | 2871.867
50.0333 | 151.1799 | 147.8121 | 108.9303 | 808.5664 | 799.0688 | 368.1982 | 461.8492 | 85.784 | 0.28436 | 25.0358 | 3956.4693 | 2822.9986
50.0417 | 151.2255 | 147.8571 | 108.5085 | 808.4369 | 798.8569 | 366.0097 | 455.222 | 85.7417 | 0.2913 | 25.0216 | 4023.9452 | 2855.9563
50.05 | 151.1221 | 148.0251 | 108.496 | 808.5083 | 799.0521 | 366.3464 | 454.7446 | 85.801 | 0.30371 | 24.9789 | 4268.1204 | 2841.0198
50.0583 | 151.1464 | 147.9591 | 108.9428 | 808.5496 | 798.887 | 372.7996 | 465.1909 | 85.5979 | 0.31808 | 24.9479 | 4084.6249 | 2909.533
50.0667 | 151.4595 | 148.043 | 109.3582 | 808.5742 | 798.9941 | 371.9579 | 464.9662 | 85.5471 | 0.31284 | 24.8858 | 3927.0194 | 2790.3656
50.075 | 151.3288 | 148.049 | 108.9428 | 808.4313 | 799.264 | 372.6874 | 464.7977 | 85.564 | 0.28789 | 24.9453 | 4124.9162 | 2957.1025
50.0833 | 151.1008 | 147.7791 | 108.7554 | 808.4012 | 798.161 | 371.9018 | 462.1862 | 85.5471 | 0.28594 | 24.9013 | 4076.2106 | 2835.8245
50.0917 | 151.1859 | 147.8631 | 108.6554 | 808.5195 | 798.8569 | 374.0903 | 467.6901 | 85.6317 | 0.29337 | 24.9207 | 4123.6217 | 2837.9351
50.1 | 150.9974 | 147.8121 | 108.8834 | 807.6935 | 798.403 | 371.2003 | 459.8273 | 85.6656 | 0.3098 | 24.9867 | 4031.2267 | 2903.5259
50.1083 | 151.1069 | 147.8301 | 109.1833 | 809.0095 | 798.3974 | 370.6392 | 461.9334 | 85.6994 | 0.28655 | 24.9427 | 4002.9095 | 2866.1846
50.1167 | 151.0674 | 148.106 | 109.1427 | 808.9325 | 798.8156 | 367.6931 | 458.1705 | 85.6825 | 0.28375 | 24.9815 | 3972.4888 | 2798.3209
50.125 | 151.1343 | 147.9021 | 109.024 | 809.5633 | 799.1157 | 369.2363 | 461.6245 | 85.8179 | 0.29799 | 25.0035 | 4017.149 | 2844.754
50.1333 | 151.1586 | 147.8361 | 108.8147 | 808.5006 | 800.3238 | 371.8176 | 463.8149 | 85.8264 | 0.29921 | 25.0358 | 4067.3109 | 2940.2178
50.1417 | 151.0309 | 147.7551 | 108.8241 | 808.4425 | 799.7292 | 370.5269 | 466.258 | 85.8179 | 0.30396 | 25.0333 | 4094.4955 | 2984.8649
50.15 | 150.8788 | 147.7851 | 109.1365 | 809.1313 | 799.5508 | 370.1341 | 463.3656 | 85.8602 | 0.29239 | 25.1419 | 4036.5666 | 2797.0221
50.1583 | 151.0278 | 147.9771 | 109.5237 | 808.6602 | 799.9467 | 371.1162 | 462.6635 | 85.8687 | 0.2986 | 25.1898 | 4044.0099 | 2846.5399
50.1667 | 151.0674 | 147.9261 | 109.049 | 808.7953 | 799.5452 | 371.7334 | 464.3484 | 85.8348 | 0.3025 | 25.1911 | 3984.1393 | 2900.4412
50.175 | 151.119 | 147.8871 | 108.446 | 809.1971 | 800.0706 | 370.8917 | 463.7306 | 85.8179 | 0.28594 | 25.1406 | 3984.3011 | 2818.2904
50.1833 | 151.1646 | 148.0221 | 108.5397 | 808.495 | 799.4515 | 368.4507 | 461.2314 | 85.8433 | 0.28107 | 25.0876 | 3980.903 | 2905.7988
50.1917 | 151.0795 | 147.7581 | 108.9678 | 808.7015 | 798.9149 | 368.1701 | 459.8554 | 85.8179 | 0.29994 | 25.1212 | 4071.8417 | 2856.6058
50.2 | 151.0096 | 147.8691 | 109.1302 | 808.831 | 799.3745 | 369.8536 | 460.5855 | 85.8433 | 0.29556 | 25.1083 | 4069.0909 | 2858.3917
50.2083 | 151.1586 | 147.8361 | 109.049 | 808.3543 | 800.1776 | 368.5349 | 457.7493 | 85.8687 | 0.29653 | 25.129 | 3834.9481 | 2920.2483
50.2167 | 151.0491 | 147.9081 | 108.7491 | 808.2003 | 799.7761 | 369.4327 | 461.0348 | 85.8348 | 0.30725 | 25.041 | 4055.8223 | 2864.5611
50.225 | 151.043 | 147.8571 | 108.7429 | 808.313 | 799.2283 | 372.0421 | 462.4951 | 85.801 | 0.31735 | 24.9906 | 4030.7413 | 2874.627
50.2333 | 151.043 | 147.7671 | 108.696 | 808.5608 | 799.0633 | 374.3428 | 466.1456 | 85.8348 | 0.29288 | 24.9763 | 4016.9872 | 2867.8081
50.2417 | 151.0795 | 147.8931 | 109.1084 | 809.5822 | 800.0426 | 370.1341 | 462.6355 | 86.0717 | 0.30639 | 24.997 | 3901.4531 | 2814.3939
50.25 | 151.0096 | 147.8691 | 109.2708 | 809.7944 | 799.9657 | 375.2406 | 467.4935 | 86.1648 | 0.30201 | 25.0074 | 3991.0972 | 2860.1775
50.2583 | 151.341 | 147.8811 | 108.7678 | 809.004 | 800.4967 | 371.9579 | 463.169 | 86.3087 | 0.29775 | 24.9983 | 3927.8285 | 2892.6482
50.2667 | 151.0947 | 147.8181 | 108.5616 | 808.9269 | 800.0069 | 374.1183 | 464.3765 | 86.3341 | 0.29446 | 25.0397 | 4108.8968 | 2822.9986
50.275 | 151.0035 | 147.6831 | 108.5147 | 808.7561 | 800.1665 | 371.0039 | 461.8492 | 86.3087 | 0.29702 | 25.0074 | 4002.7477 | 2836.1492
50.2833 | 150.9275 | 147.8331 | 108.999 | 810.1137 | 800.2434 | 373.0241 | 463.0848 | 86.351 | 0.29885 | 25.032 | 3955.8221 | 2770.2338
50.2917 | 150.8606 | 147.9471 | 109.3988 | 809.7118 | 800.1308 | 371.1162 | 462.2142 | 86.5033 | 0.29118 | 25.0915 | 3766.8251 | 2746.8549
50.3 | 150.9001 | 147.9861 | 109.0646 | 809.5711 | 800.4855 | 370.1061 | 462.3547 | 86.5879 | 0.27839 | 25.0708 | 3793.6859 | 2779.6503
50.3083 | 150.815 | 147.8121 | 108.8834 | 809.5711 | 799.5362 | 372.1823 | 465.6683 | 86.6725 | 0.30907 | 25.0863 | 3727.3428 | 2820.888
50.3167 | 150.9062 | 147.8571 | 108.5554 | 809.667 | 800.0035 | 367.6931 | 458.5075 | 86.7064 | 0.29458 | 25.2157 | 3719.5758 | 2705.9418
50.325 | 150.8332 | 147.7401 | 109.0428 | 808.3732 | 800.4855 | 370.8075 | 462.7197 | 86.6979 | 0.29824 | 25.3011 | 3650.4819 | 2772.6691
50.3333 | 151.0096 | 147.7791 | 109.2708 | 808.8275 | 799.7013 | 372.3507 | 465.8648 | 86.8502 | 0.29483 | 25.2752 | 3898.055 | 2879.1729
50.3417 | 150.7177 | 147.8511 | 109.1583 | 808.957 | 800.1196 | 371.1162 | 459.9678 | 86.8841 | 0.29276 | 25.2532 | 3704.0418 | 2760.6549
50.35 | 150.9518 | 147.9471 | 108.5554 | 808.9158 | 800.8626 | 372.1543 | 466.7073 | 86.9179 | 0.29154 | 25.2635 | 3743.2004 | 2739.0619
50.3583 | 150.9579 | 147.9081 | 108.5616 | 808.9459 | 800.8102 | 372.6032 | 460.8944 | 86.9179 | 0.2969 | 25.1717 | 3810.9999 | 2818.7774
50.3667 | 151.1403 | 147.6831 | 109.0303 | 809.9127 | 801.0334 | 369.8536 | 460.6417 | 86.9179 | 0.30408 | 25.2131 | 3812.1326 | 2804.4903
50.375 | 151.0217 | 147.8811 | 109.2832 | 809.3512 | 800.3483 | 373.7536 | 465.584 | 86.901 | 0.32307 | 25.1911 | 3767.3105 | 2832.9022
50.3833 | 151.0795 | 147.8931 | 109.2489 | 809.4338 | 800.4722 | 366.7392 | 457.6089 | 86.8502 | 0.34011 | 25.2118 | 3881.0647 | 2849.7869
50.3917 | 150.9488 | 147.8991 | 108.646 | 809.1915 | 800.9319 | 372.7435 | 466.0614 | 86.7994 | 0.34255 | 25.16 | 3860.1909 | 2795.7233
50.4 | 151.0734 | 147.8421 | 108.3053 | 808.341 | 799.9579 | 371.2284 | 460.9787 | 86.7825 | 0.3305 | 25.1277 | 3939.479 | 2778.6761
50.4083 | 150.9032 | 147.8091 | 109.0209 | 808.9024 | 800.2301 | 373.1363 | 466.5669 | 86.791 | 0.31857 | 25.0734 | 3891.2589 | 2818.2904
50.4167 | 151.0917 | 147.9051 | 109.2614 | 809.0543 | 800.2168 | 371.1442 | 462.13 | 86.7318 | 0.3137 | 25.0902 | 3764.3979 | 2804.6527
50.425 | 151.0522 | 148.001 | 109.0803 | 809.7096 | 801.5322 | 374.3708 | 468.5045 | 86.6133 | 0.32234 | 25.0475 | 3789.6406 | 2822.8363
50.4333 | 151.113 | 147.9711 | 108.6741 | 809.9218 | 799.9278 | 366.9075 | 455.9802 | 86.5625 | 0.29885 | 25.0759 | 3908.8964 | 2830.1422
50.4417 | 151.0126 | 148.097 | 108.571 | 809.349 | 800.016 | 371.8737 | 466.3422 | 86.4864 | 0.29592 | 25.0462 | 3938.8318 | 2843.7798
50.45 | 151.0126 | 147.8721 | 109.0397 | 809.4149 | 799.7515 | 370.1061 | 461.7649 | 86.4525 | 0.27852 | 25.0035 | 3936.89 | 2758.5443
50.4583 | 150.967 | 147.9171 | 109.1802 | 809.2251 | 799.4381 | 372.1262 | 463.7306 | 86.4441 | 0.29422 | 24.997 | 3884.6246 | 2729.4831
50.4667 | 151.0309 | 147.8001 | 109.2927 | 808.7106 | 800.7401 | 369.9939 | 463.7868 | 86.4779 | 0.30639 | 25.0643 | 3955.8221 | 2836.961
50.475 | 150.7967 | 148.0191 | 109.0522 | 809.655 | 799.4137 | 375.8298 | 468.8695 | 86.4356 | 0.30883 | 25.138 | 3988.67 | 2835.4998
50.4833 | 150.7815 | 147.8691 | 108.8492 | 809.1761 | 799.5956 | 369.9939 | 463.8991 | 86.3341 | 0.30518 | 25.0384 | 4017.149 | 2832.5775
50.4917 | 150.9974 | 147.8571 | 108.6023 | 809.6718 | 799.7606 | 372.3788 | 461.3157 | 86.2748 | 0.30165 | 25.0656 | 3990.1263 | 2824.1351
50.5 | 151.037 | 147.7611 | 109.2052 | 809.6606 | 800.1209 | 371.0881 | 459.6027 | 86.3002 | 0.31017 | 25.0527 | 3962.6182 | 2802.3797
50.5083 | 150.9579 | 147.8181 | 109.3114 | 809.4954 | 799.6256 | 373.4169 | 465.6402 | 86.2833 | 0.3266 | 25.0151 | 3944.9806 | 2796.048
50.5167 | 150.8667 | 147.9531 | 108.8898 | 810.1486 | 799.8243 | 371.6212 | 464.4608 | 86.3002 | 0.32879 | 25.1018 | 3834.7863 | 2839.2339
50.525 | 150.8454 | 148.0221 | 108.7273 | 809.5815 | 800.0832 | 369.7974 | 462.2985 | 86.3425 | 0.33415 | 25.085 | 3824.4303 | 2816.5045
50.5333 | 150.9762 | 147.7461 | 108.5804 | 809.6228 | 800.3308 | 369.5169 | 461.9334 | 86.3171 | 0.32928 | 25.2066 | 4010.3529 | 2859.0411
50.5417 | 150.8789 | 147.9201 | 109.1834 | 809.76 | 799.6837 | 372.2946 | 464.8539 | 86.3764 | 0.31029 | 25.2364 | 4033.6539 | 2784.0338
50.55 | 150.9945 | 147.9442 | 109.2553 | 809.4275 | 799.5991 | 365.8413 | 454.5481 | 86.4187 | 0.3109 | 25.2066 | 4008.7348 | 2823.8104
50.5583 | 151.0613 | 147.9201 | 109.2302 | 810.3664 | 799.8355 | 372.0982 | 463.6464 | 86.3341 | 0.3053 | 25.1626 | 3989.3173 | 2890.3753
50.5667 | 151.2286 | 147.9502 | 108.9336 | 809.5871 | 800.6667 | 373.8377 | 464.5731 | 86.3848 | 0.28399 | 25.1781 | 3946.5988 | 2809.5233
50.575 | 150.9276 | 147.9232 | 108.5306 | 809.6341 | 799.9293 | 370.5831 | 462.3827 | 86.3256 | 0.28046 | 25.1458 | 3879.932 | 2802.8668
50.5833 | 150.961 | 147.9112 | 109.0336 | 809.681 | 799.9349 | 370.4428 | 463.4498 | 86.3933 | 0.27048 | 25.173 | 3958.2493 | 2949.959
50.5917 | 150.7664 | 147.8992 | 109.349 | 809.6096 | 800.4827 | 372.0421 | 463.6183 | 86.3933 | 0.28192 | 25.0953 | 3972.9742 | 2820.0763
50.6 | 151.0432 | 147.9923 | 109.0712 | 810.2705 | 800.1525 | 370.4708 | 460.8102 | 86.3933 | 0.26999 | 25.0928 | 3972.6506 | 2829.4927
50.6083 | 151.0583 | 148.0522 | 108.618 | 810.064 | 799.4095 | 370.6111 | 464.0395 | 86.3425 | 0.26512 | 25.0772 | 4071.3563 | 2916.8389
50.6167 | 151.0644 | 147.7882 | 108.4837 | 809.2903 | 800.1637 | 370.6111 | 465.5559 | 86.1225 | 0.28132 | 24.988 | 3935.9191 | 2866.1846
50.625 | 150.9398 | 147.9352 | 108.9181 | 809.1608 | 799.993 | 374.3147 | 464.2361 | 86.1479 | 0.29154 | 24.9699 | 3894.0097 | 2867.6458
50.6333 | 150.8881 | 147.8392 | 109.3334 | 810.2517 | 799.9273 | 368.0298 | 462.3827 | 86.1225 | 0.28947 | 25.01 | 4078.1524 | 2851.0858
50.6417 | 150.961 | 148.0012 | 109.1741 | 810.1165 | 799.7097 | 371.06 | 465.4998 | 86.1141 | 0.31114 | 24.9375 | 3859.7054 | 2909.6953
50.65 | 151.2135 | 147.9802 | 109.0586 | 809.1664 | 799.9986 | 374.3428 | 464.3765 | 86.1225 | 0.31138 | 25.0022 | 4021.8416 | 2818.7774
50.6583 | 151.1101 | 148.0132 | 108.5774 | 809.48 | 799.8167 | 367.5809 | 460.3047 | 86.1733 | 0.31102 | 25.0669 | 3922.3269 | 2826.8951
50.6667 | 151.1618 | 147.9292 | 108.9118 | 809.8631 | 799.7041 | 369.096 | 458.6479 | 86.131 | 0.30311 | 25.085 | 3852.1002 | 2947.3613
50.675 | 151.0766 | 148.0252 | 109.1523 | 809.5382 | 799.6271 | 371.4528 | 464.0676 | 86.131 | 0.29178 | 25.0061 | 4033.1685 | 2836.1492
50.6833 | 151.1557 | 147.8782 | 109.4209 | 809.3204 | 800.3176 | 372.5752 | 463.9553 | 86.131 | 0.32271 | 25.0604 | 4065.531 | 2857.0928
50.6917 | 151.2986 | 148.0642 | 108.8181 | 809.6509 | 799.4921 | 373.6413 | 464.18 | 86.1733 | 0.30798 | 25.1665 | 4055.8223 | 2850.9234
50.7 | 151.031 | 147.9352 | 108.59 | 809.1777 | 799.5971 | 370.7795 | 465.6683 | 86.1479 | 0.30323 | 25.2351 | 3953.2331 | 2807.8998
50.7083 | 151.1223 | 148.1602 | 108.59 | 809.2903 | 799.3382 | 369.1241 | 459.4061 | 86.1141 | 0.3165 | 25.2118 | 3978.4758 | 2944.7636
50.7167 | 151.1101 | 148.1032 | 109.0461 | 809.2021 | 799.9517 | 369.9377 | 463.4217 | 86.1648 | 0.32112 | 25.2286 | 3927.8285 | 2768.4479
50.725 | 150.882 | 148.1931 | 109.5613 | 809.0614 | 799.7285 | 371.7054 | 463.5622 | 86.1564 | 0.33427 | 25.2273 | 3905.4984 | 2830.7916
50.7333 | 151.1618 | 148.2441 | 109.0992 | 809.2791 | 799.5334 | 375.6334 | 468.5326 | 86.1225 | 0.35156 | 25.204 | 3897.7314 | 2810.6598
50.7417 | 151.2925 | 148.1481 | 108.6243 | 809.2322 | 799.6103 | 370.5831 | 460.2205 | 86.1733 | 0.35618 | 25.2351 | 4083.4922 | 2847.6763
50.75 | 151.104 | 148.1421 | 108.7118 | 809.7335 | 799.6159 | 365.9536 | 458.3952 | 86.1564 | 0.35217 | 25.1122 | 3922.3269 | 2918.6247
50.7583 | 151.2135 | 148.0252 | 108.9649 | 809.4387 | 799.4865 | 372.5471 | 463.169 | 86.1225 | 0.3501 | 25.1691 | 4109.544 | 2784.1962
50.7667 | 151.1557 | 148.1481 | 109.1398 | 809.6866 | 799.8992 | 367.5248 | 458.2267 | 86.1225 | 0.35131 | 25.1225 | 4037.5374 | 2879.6599
50.775 | 151.2195 | 148.0762 | 109.2054 | 809.2378 | 799.9048 | 368.619 | 462.2423 | 86.1564 | 0.35959 | 25.1148 | 4092.3919 | 2913.5918
50.7833 | 151.2469 | 148.0582 | 108.6243 | 809.2322 | 798.8674 | 374.5953 | 467.9709 | 86.1394 | 0.36957 | 25.1355 | 3951.9386 | 2927.2295
50.7917 | 151.3259 | 147.9562 | 108.518 | 809.4387 | 799.2388 | 369.573 | 461.428 | 86.131 | 0.35716 | 25.0553 | 4071.3563 | 2914.2412
50.8 | 150.9337 | 148.0192 | 109.1929 | 809.1027 | 799.6047 | 372.4068 | 466.9319 | 86.1225 | 0.34413 | 25.0345 | 3980.7412 | 2822.6739
50.8083 | 151.031 | 147.9802 | 109.246 | 809.4744 | 799.8111 | 371.8176 | 467.4935 | 86.2071 | -0.10325 | 25.0527 | 3970.3852 | 2839.721
50.8167 | 151.253 | 148.0642 | 109.1929 | 809.9232 | 800.342 | 367.8895 | 460.1924 | 86.1564 | -0.05017 | 25.0501 | 4028.4759 | 2908.2341
50.825 | 151.2864 | 148.0971 | 108.618 | 809.1552 | 800.2763 | 372.3507 | 465.4155 | 86.1479 | 0.30469 | 25.0682 | 4019.738 | 2846.0528
50.8333 | 151.1557 | 147.9682 | 108.4837 | 809.5514 | 800.5897 | 372.6313 | 464.2642 | 86.1225 | 0.31102 | 25.0604 | 3784.7863 | 2877.0623
50.8417 | 151.0006 | 147.9502 | 108.793 | 808.9844 | 800.1056 | 371.9859 | 462.8601 | 86.1733 | 0.32599 | 25.063 | 3963.2654 | 2865.3728
50.85 | 151.031 | 147.8902 | 109.0118 | 809.0971 | 800.7549 | 371.7895 | 460.5294 | 86.1141 | 0.33281 | 25.0876 | 3950.6441 | 2752.3749
50.8583 | 150.9154 | 148.0012 | 109.3147 | 808.9956 | 799.4564 | 370.05 | 460.6979 | 86.1564 | 0.33707 | 25.0734 | 4036.4047 | 2902.8765
50.8667 | 151.1557 | 147.8782 | 108.9524 | 810.295 | 800.342 | 371.7895 | 460.2766 | 86.1394 | 0.3294 | 25.0617 | 4076.8579 | 2803.6786
50.875 | 151.0006 | 147.9502 | 108.4649 | 809.144 | 800.4302 | 368.2543 | 461.9896 | 86.1225 | 0.34255 | 25.0759 | 3909.3819 | 2810.1727
50.8833 | 151.0188 | 148.0582 | 108.5774 | 808.7778 | 800.1881 | 374.2586 | 467.6059 | 86.1056 | 0.33951 | 25.1484 | 4043.8481 | 2866.6717
50.8917 | 150.9732 | 147.8782 | 108.9524 | 809.4913 | 799.8279 | 370.3305 | 462.6355 | 86.0633 | 0.34632 | 25.2066 | 4066.6637 | 2849.4622
50.9 | 150.9732 | 148.1481 | 109.4209 | 808.9844 | 799.6103 | 370.1341 | 459.8554 | 86.1648 | 0.35594 | 25.3049 | 4075.887 | 2791.3397
50.9083 | 151.2074 | 147.9742 | 109.0992 | 809.1552 | 799.9048 | 370.1341 | 463.4217 | 86.1141 | 0.33987 | 25.2118 | 3897.5696 | 2891.5117
50.9167 | 151.183 | 147.9502 | 108.4649 | 809.0257 | 799.5277 | 372.9118 | 466.7073 | 85.9787 | 0.32904 | 25.1342 | 3862.7799 | 2815.5304
50.925 | 151.0188 | 148.0582 | 108.5774 | 809.3673 | 799.6628 | 369.7694 | 461.4841 | 85.9533 | 0.32599 | 25.0928 | 4056.7931 | 2843.9422
50.9333 | 151.0827 | 147.8513 | 108.8775 | 809.6922 | 799.5334 | 374.6234 | 465.7244 | 85.9787 | 0.34072 | 25.1316 | 4035.4339 | 2887.4529
50.9417 | 150.7969 | 147.8842 | 109.474 | 808.9543 | 799.2088 | 374.0341 | 465.9491 | 85.9364 | 0.33062 | 25.0669 | 3849.6731 | 2854.1705
50.95 | 150.9642 | 147.9593 | 109.3179 | 809.6208 | 799.8748 | 374.7917 | 465.0505 | 85.9871 | 0.32015 | 25.0798 | 3931.5502 | 2858.0669
50.9583 | 151.1344 | 148.1272 | 109.0243 | 809.6152 | 799.4152 | 367.6931 | 459.4904 | 85.9871 | 0.30432 | 25.1367 | 4018.4435 | 2828.5186
50.9667 | 151.1101 | 148.0132 | 108.7649 | 809.172 | 800.128 | 374.0341 | 465.1066 | 85.9617 | 0.31978 | 25.1148 | 4076.3724 | 2877.874
50.975 | 151.1678 | 148.0252 | 108.59 | 809.3673 | 799.4564 | 369.5169 | 463.4217 | 85.9617 | 0.33427 | 25.0902 | 4028.3141 | 2886.8035
50.9833 | 150.9732 | 147.9682 | 109.0461 | 809.172 | 800.417 | 371.4809 | 463.7587 | 85.9617 | 0.34681 | 25.1005 | 4001.7768 | 2915.053
50.9917 | 151.0766 | 148.0252 | 109.3397 | 809.45 | 800.3232 | 372.5471 | 465.9491 | 86.0041 | 0.35168 | 25.0009 | 3956.793 | 2797.1844
51 | 151.0462 | 147.8602 | 109.1679 | 809.4913 | 799.2088 | 371.7615 | 461.1472 | 85.9533 | 0.35302 | 25.0229 | 3866.8252 | 2806.6009
51.0083 | 150.9732 | 148.0132 | 108.8118 | 808.8717 | 799.8279 | 369.4327 | 459.1534 | 85.9279 | 0.35813 | 25.0384 | 3955.8221 | 2911.8059
51.0167 | 151.3442 | 147.8842 | 108.6775 | 809.1159 | 800.072 | 366.5147 | 457.2439 | 85.9702 | 0.33123 | 24.988 | 4159.5441 | 2809.1986
51.025 | 151.0644 | 147.7432 | 108.8587 | 809.3204 | 799.9874 | 369.2924 | 458.7041 | 85.9364 | 0.30785 | 24.9789 | 3900.9676 | 2926.4177
51.0333 | 151.1435 | 147.9562 | 109.0804 | 809.5983 | 800.0174 | 373.7536 | 467.4093 | 85.9871 | 0.32538 | 25.0501 | 4002.1005 | 2877.5493
51.0417 | 151.0188 | 148.0132 | 109.3272 | 809.0201 | 799.8936 | 375.7176 | 465.5559 | 85.9871 | 0.29665 | 25.0048 | 4037.2138 | 2831.1163
51.05 | 151.1861 | 147.9983 | 108.7494 | 809.5851 | 800.128 | 371.6773 | 464.5731 | 85.9617 | 0.29544 | 24.9906 | 3924.2686 | 2802.2174
51.0583 | 151.1557 | 148.0132 | 108.6712 | 809.2378 | 800.1525 | 369.4608 | 462.7478 | 85.9871 | 0.28448 | 24.9724 | 3969.4143 | 2834.5257
51.0667 | 151.1952 | 147.9622 | 108.7118 | 809.3617 | 800.5653 | 372.014 | 463.3094 | 85.9617 | 0.28886 | 25.1057 | 3984.3011 | 2941.0295
51.075 | 150.9215 | 148.0522 | 109.1804 | 809.4086 | 800.4883 | 372.491 | 464.3484 | 85.9448 | 0.29093 | 25.0514 | 3949.026 | 2849.9493
51.0833 | 150.9671 | 148.0522 | 109.4614 | 809.403 | 800.6478 | 372.2665 | 464.3765 | 85.9025 | 0.29093 | 25.0682 | 4005.6604 | 2918.3
51.0917 | 151.0644 | 148.1481 | 109.0461 | 809.6565 | 800.1994 | 370.1341 | 459.2376 | 85.9617 | 0.29702 | 25.1846 | 3983.0066 | 2774.7797
51.1 | 150.9854 | 147.9352 | 108.8243 | 809.172 | 800.7472 | 374.1464 | 467.634 | 85.9617 | 0.29483 | 25.1937 | 3943.0389 | 2811.3092
51.1083 | 151.0766 | 147.8902 | 108.5431 | 809.144 | 800.5953 | 371.3687 | 462.7478 | 85.9702 | 0.30493 | 25.1794 | 4040.6119 | 2858.7164
51.1167 | 151.0249 | 147.9292 | 108.9118 | 808.4643 | 799.8748 | 371.3406 | 462.1019 | 85.9787 | 0.31564 | 25.1743 | 4010.3529 | 2826.2457
51.125 | 151.1162 | 148.0642 | 109.4271 | 808.7778 | 799.4039 | 371.2003 | 461.5684 | 85.9533 | 0.29958 | 25.1704 | 3913.2654 | 2822.3492
51.1333 | 151.2013 | 147.9682 | 109.093 | 809.555 | 800.552 | 373.3888 | 463.1409 | 85.9702 | 0.28765 | 25.1096 | 3905.4984 | 2802.5421
51.1417 | 151.1618 | 148.2891 | 108.8181 | 808.7835 | 800.3589 | 370.1061 | 461.7369 | 85.9533 | 0.28643 | 25.1575 | 4015.5309 | 2880.6341
51.15 | 150.9003 | 147.9862 | 108.5962 | 809.1777 | 800.5051 | 369.0118 | 460.1643 | 85.9364 | 0.28801 | 25.1678 | 3955.013 | 2778.6761
51.1583 | 151.1132 | 147.9264 | 108.9088 | 809.1777 | 800.5464 | 372.7435 | 468.0833 | 86.021 | 0.27876 | 25.0953 | 3990.45 | 2873.9776
51.1667 | 151.0888 | 148.1722 | 109.0712 | 809.3898 | 800.552 | 372.4349 | 462.4389 | 85.9533 | 0.29264 | 25.0708 | 3820.5468 | 2909.3706
51.175 | 151.1283 | 147.9862 | 109.2054 | 809.3373 | 800.4583 | 367.5528 | 459.7993 | 85.9956 | 0.30128 | 25.1044 | 3820.2232 | 2854.1705
51.1833 | 151.0888 | 148.0373 | 108.5556 | 808.8472 | 800.9592 | 373.8097 | 465.219 | 86.0041 | 0.30566 | 25.0617 | 4041.5827 | 2835.8245
51.1917 | 151.1739 | 148.0762 | 108.5025 | 808.836 | 799.9986 | 367.132 | 454.4638 | 85.9702 | 0.32173 | 25.041 | 3941.2589 | 2878.6858
51.2 | 150.9915 | 148.0762 | 108.5962 | 808.6463 | 799.8916 | 372.5752 | 464.7977 | 85.9617 | 0.3266 | 25.0307 | 3986.081 | 2858.7164
51.2083 | 151.0371 | 147.9862 | 109.2054 | 808.4699 | 800.2519 | 373.2766 | 465.4717 | 85.9702 | 0.31918 | 24.988 | 3991.4208 | 2843.6175
51.2167 | 151.2956 | 147.9713 | 109.3773 | 809.0181 | 800.2631 | 369.096 | 458.8164 | 86.0125 | 0.32599 | 25.0074 | 3949.3496 | 2807.8998
51.225 | 151.1588 | 148.1063 | 108.7682 | 808.9467 | 800.7697 | 368.6471 | 458.2267 | 86.0041 | 0.33658 | 25.01 | 3846.9222 | 2868.4576
51.2333 | 151.0554 | 147.8693 | 108.6151 | 808.8228 | 800.1918 | 366.0377 | 457.4966 | 86.0633 | 0.34182 | 25.0617 | 4033.6539 | 2839.2339
51.2417 | 151.0159 | 147.8753 | 108.5745 | 809.2114 | 800.1673 | 373.2766 | 466.6511 | 86.0379 | 0.33975 | 25.0384 | 3871.1941 | 2869.107
51.25 | 151.0371 | 147.9412 | 108.9243 | 809.0762 | 799.8259 | 371.2564 | 465.6683 | 86.0379 | 0.32648 | 25.0074 | 3980.094 | 2882.2576
51.2583 | 151.3351 | 148.0103 | 109.371 | 809.4067 | 800.5689 | 369.1802 | 459.378 | 85.9956 | 0.3154 | 25.0553 | 3941.9062 | 2848.8128
51.2667 | 151.2622 | 147.9834 | 109.0619 | 809.6545 | 800.1148 | 368.2823 | 459.4061 | 86.1564 | 0.32843 | 25.0643 | 3947.4078 | 2826.5704
51.275 | 151.0798 | 148.0734 | 108.687 | 809.448 | 799.991 | 368.0298 | 457.4685 | 86.1902 | 0.31613 | 25.0177 | 3962.78 | 2888.7517
51.2833 | 151.0098 | 148.3642 | 108.5213 | 809.8141 | 800.1918 | 372.0982 | 466.1456 | 86.1479 | 0.32587 | 25.0772 | 4090.612 | 2816.9915
51.2917 | 151.0615 | 147.8753 | 108.9494 | 809.3465 | 800.4262 | 371.8737 | 467.1846 | 86.1056 | 0.31881 | 25.0811 | 3987.861 | 2839.721
51.3 | 150.9186 | 147.9143 | 109.3179 | 809.0518 | 800.2968 | 371.06 | 463.7306 | 86.1141 | 0.29325 | 25.1161 | 3810.6762 | 2840.3704
51.3083 | 151.1377 | 148.1304 | 108.8871 | 809.1532 | 800.3156 | 373.8377 | 466.0895 | 86.1394 | 0.30481 | 25.1031 | 3998.217 | 2880.3093
51.3167 | 151.0342 | 148.0284 | 108.5933 | 809.217 | 800.2142 | 367.5528 | 456.4576 | 86.1225 | 0.30761 | 25.1807 | 3903.3948 | 2856.6058
51.325 | 150.9825 | 148.0223 | 108.6808 | 809.0105 | 800.5032 | 371.4528 | 460.8383 | 86.1225 | 0.30761 | 25.1562 | 3913.7508 | 2802.8668
51.3333 | 150.7666 | 147.9444 | 108.9745 | 809.2226 | 800.3437 | 369.9658 | 464.4046 | 86.1479 | 0.31236 | 25.1316 | 4081.065 | 2784.1962
51.3417 | 151.1438 | 148.0015 | 109.5492 | 808.727 | 800.3437 | 367.5809 | 460.3047 | 86.1225 | 0.30627 | 25.1393 | 3949.1878 | 2838.0975
51.35 | 151.1894 | 148.0914 | 109.2682 | 809.2282 | 800.4731 | 367.7212 | 459.0691 | 86.1141 | 0.28898 | 25.1096 | 3988.1846 | 2874.7893
51.3583 | 151.2806 | 148.2714 | 108.8465 | 808.7983 | 800.6627 | 369.4888 | 459.8554 | 86.1733 | 0.28241 | 25.1109 | 4127.8289 | 2839.0716
51.3667 | 150.9491 | 147.9444 | 108.5996 | 808.9034 | 800.0247 | 368.5349 | 459.35 | 86.1902 | 0.28071 | 25.1691 | 3810.8381 | 2806.9256
51.375 | 151.013 | 147.8275 | 108.8059 | 808.4078 | 800.5613 | 369.7413 | 462.7197 | 86.0971 | 0.28095 | 25.1626 | 3885.9191 | 2870.4058
51.3833 | 151.0008 | 148.0404 | 109.4024 | 809.1925 | 801.6347 | 368.619 | 460.1924 | 86.0971 | 0.2762 | 25.0915 | 4090.1265 | 2839.3963
51.3917 | 151.1043 | 148.0975 | 109.2276 | 809.6526 | 800.8559 | 369.1802 | 459.0691 | 86.1225 | 0.29458 | 25.0436 | 4022.4889 | 2811.9586
51.4 | 151.1621 | 148.1095 | 108.6778 | 808.8264 | 800.6495 | 373.6694 | 464.9662 | 86.0717 | 0.28813 | 25.0643 | 4019.5762 | 2852.7093
51.4083 | 151.1499 | 148.0975 | 108.4778 | 808.7082 | 799.9121 | 369.573 | 462.6635 | 86.0294 | 0.29617 | 25.0527 | 4042.7154 | 2821.8621
51.4167 | 151.0648 | 147.9685 | 108.8122 | 808.9616 | 800.5782 | 368.142 | 460.3328 | 86.021 | 0.29885 | 25.0281 | 3928.9612 | 2793.2879
51.425 | 151.013 | 148.0075 | 109.3213 | 808.6143 | 800.6851 | 366.8795 | 457.4404 | 86.0464 | 0.29653 | 25.0384 | 4051.1297 | 2768.1232
51.4333 | 151.0375 | 148.0316 | 109.5805 | 809.1324 | 800.8315 | 363.3161 | 453.6775 | 85.9871 | 0.29933 | 25.0708 | 4047.0844 | 2770.3961
51.4417 | 151.2777 | 147.8637 | 108.8904 | 809.1493 | 800.3117 | 368.3385 | 461.5684 | 86.021 | 0.31321 | 25.019 | 3995.4662 | 2827.7069
51.45 | 151.0375 | 147.8516 | 108.831 | 808.5654 | 800.141 | 371.032 | 464.2923 | 86.0464 | 0.31747 | 25.0126 | 3905.3366 | 2889.0764
51.4583 | 151.1075 | 147.9657 | 108.7155 | 809.3558 | 800.353 | 370.7795 | 461.9334 | 86.0379 | 0.31613 | 25.0449 | 4052.1006 | 2806.7633
51.4667 | 151.0314 | 148.2055 | 109.1059 | 809.3277 | 800.2836 | 368.7312 | 457.6932 | 86.0548 | 0.30992 | 25.0371 | 3958.8965 | 2861.314
51.475 | 151.0742 | 148.1127 | 109.5714 | 809.2845 | 800.5706 | 370.05 | 460.8102 | 86.0548 | 0.31102 | 25.0358 | 4036.2429 | 2847.3516
51.4833 | 150.9707 | 148.1907 | 108.9499 | 809.0498 | 800.6251 | 369.6291 | 462.2423 | 86.0464 | 0.30676 | 25.0345 | 3997.4079 | 2792.8009
51.4917 | 151.0742 | 147.7978 | 108.5406 | 809.2244 | 799.7676 | 371.2284 | 463.843 | 86.0379 | 0.31041 | 25.0255 | 3929.6084 | 2812.2833
51.5 | 151.0619 | 147.9657 | 108.5749 | 808.8358 | 800.2873 | 373.8377 | 467.7182 | 86.0464 | 0.31601 | 25.0759 | 3941.0971 | 2911.3189
51.5083 | 150.9312 | 147.7918 | 109.1904 | 809.3371 | 800.2929 | 375.4651 | 468.8414 | 86.0548 | 0.31552 | 25.1161 | 3953.2331 | 2923.6577
51.5167 | 150.9829 | 147.9778 | 109.2435 | 809.2075 | 800.5762 | 372.4629 | 466.3703 | 86.131 | 0.32246 | 25.1264 | 4016.5018 | 2824.2974
51.525 | 151.117 | 148.2449 | 108.9127 | 809.031 | 800.0284 | 372.0421 | 461.8492 | 86.1056 | 0.31102 | 25.0462 | 3979.1231 | 2878.8482
51.5333 | 151.2688 | 147.9449 | 108.7407 | 809.9567 | 800.2929 | 374.0622 | 465.1066 | 86.1141 | 0.293 | 25.085 | 3842.2297 | 2879.0105
51.5417 | 151.1381 | 147.9959 | 108.4657 | 809.1493 | 800.064 | 371.7895 | 463.9834 | 86.1479 | 0.30481 | 25.1173 | 4033.6539 | 2849.7869
51.55 | 151.2232 | 148.0798 | 108.9282 | 808.8527 | 799.5612 | 371.7334 | 464.882 | 86.1394 | 0.30018 | 25.1173 | 4074.9161 | 2810.4974
51.5583 | 150.9162 | 148.0469 | 109.2687 | 809.3953 | 800.5162 | 369.096 | 459.6588 | 86.1394 | 0.30116 | 25.0643 | 3948.2169 | 2851.4104
51.5667 | 151.1136 | 148.0167 | 109.3309 | 809.3427 | 800.6701 | 369.7974 | 458.8445 | 86.1056 | 0.307 | 25.1212 | 3995.3043 | 2835.6622
51.575 | 151.0591 | 148.0979 | 108.5721 | 808.894 | 800.428 | 372.1823 | 460.4171 | 86.1564 | 0.31723 | 25.1161 | 3867.7961 | 2947.8484
51.5833 | 151.1231 | 148.0261 | 108.5441 | 809.23 | 800.7226 | 370.8917 | 464.9101 | 86.1056 | 0.31784 | 25.1148 | 3944.1716 | 2916.5142
51.5917 | 151.2354 | 147.9569 | 108.847 | 808.9822 | 800.64 | 369.8255 | 460.6698 | 86.1564 | 0.32137 | 25.173 | 4082.845 | 2894.1094
51.6 | 151.0346 | 147.9838 | 109.2498 | 808.7813 | 800.5218 | 368.4787 | 464.4608 | 86.1394 | 0.32733 | 25.173 | 3843.8478 | 2874.4646
51.6083 | 151.1959 | 148.1879 | 109.275 | 809.461 | 800.1691 | 369.8816 | 460.3609 | 86.0971 | 0.31577 | 25.1303 | 3929.6084 | 2759.1937
51.6167 | 150.9952 | 148.1248 | 109.0219 | 809.1831 | 799.974 | 368.9557 | 461.2033 | 86.0887 | 0.32039 | 25.1212 | 4015.3691 | 2885.8294
51.625 | 151.1565 | 148.104 | 108.6721 | 808.9822 | 800.3924 | 373.5291 | 464.5731 | 86.0379 | 0.32198 | 25.063 | 4062.1329 | 2907.5847
51.6333 | 151.0013 | 147.9959 | 108.747 | 809.0592 | 800.5931 | 374.0622 | 466.6792 | 86.0548 | 0.30189 | 25.0953 | 3814.5597 | 2859.3658
51.6417 | 151.1959 | 148.0079 | 109.1813 | 808.8114 | 800.1803 | 372.519 | 464.3765 | 86.0464 | 0.31321 | 25.0863 | 3925.5631 | 2895.4082
51.65 | 151.0591 | 147.963 | 109.6028 | 808.8639 | 800.2329 | 371.9298 | 463.8991 | 86.0464 | 0.31394 | 25.0397 | 3975.0778 | 2880.7964
51.6583 | 151.1776 | 148.0798 | 108.8344 | 809.0648 | 799.6907 | 368.5629 | 459.6308 | 86.0294 | 0.29446 | 25.0397 | 3920.7087 | 2844.1046
51.6667 | 151.1442 | 148.1369 | 108.6595 | 808.5279 | 799.6081 | 372.5752 | 465.9771 | 86.0887 | 0.31467 | 24.9724 | 4001.4532 | 2866.6717
51.675 | 151.3205 | 147.9959 | 108.7938 | 808.894 | 800.0978 | 369.3766 | 460.754 | 86.021 | 0.32392 | 25.0281 | 3926.3722 | 2874.9517
51.6833 | 151.0986 | 148.1369 | 109.2218 | 808.8114 | 800.717 | 368.2543 | 458.339 | 86.0717 | 0.32538 | 24.9841 | 4046.5989 | 2873.0035
51.6917 | 151.0986 | 148.0469 | 109.456 | 809.2713 | 800.3511 | 368.7032 | 460.3047 | 86.0633 | 0.33622 | 25.019 | 4077.0197 | 2906.4482
51.7 | 151.1503 | 148.1429 | 109.0876 | 809.3239 | 800.1972 | 369.1802 | 461.7088 | 86.0887 | 0.34024 | 25.0022 | 4045.9517 | 2825.5963
51.7083 | 151.1014 | 148.0497 | 108.803 | 809.1005 | 800.1803 | 369.1802 | 462.9724 | 86.1225 | 0.34547 | 25.0177 | 3943.5243 | 2920.4106
51.7167 | 151.0408 | 148.0798 | 108.7407 | 808.7757 | 800.2273 | 370.4428 | 461.9334 | 86.0464 | 0.33951 | 25.0643 | 4021.0325 | 2902.0647
51.725 | 151.0864 | 148.0348 | 108.9282 | 808.6462 | 800.0565 | 371.6212 | 463.6464 | 86.131 | 0.34389 | 25.0669 | 4017.7963 | 2841.0198
51.7333 | 150.7671 | 148.0348 | 109.5839 | 807.961 | 800.3211 | 372.968 | 469.0661 | 86.131 | 0.34218 | 25.0462 | 4013.751 | 2808.7115
51.7417 | 151.2688 | 148.1698 | 109.1624 | 808.9541 | 800.4881 | 368.1982 | 458.5637 | 86.1648 | 0.33062 | 25.0759 | 3934.9483 | 2833.7139
51.75 | 151.1259 | 148.1638 | 108.6875 | 808.9709 | 800.3811 | 371.06 | 462.13 | 86.1225 | 0.32088 | 25.0643 | 4180.418 | 2875.1141
51.7583 | 150.919 | 147.9597 | 108.4749 | 808.8301 | 800.8183 | 369.2082 | 457.3843 | 86.131 | 0.30591 | 25.0695 | 3996.1134 | 2868.1328
51.7667 | 151.3811 | 148.0557 | 108.8093 | 809.3258 | 800.777 | 371.2564 | 463.1971 | 86.131 | 0.30481 | 25.195 | 3988.1846 | 2818.4527
51.775 | 151.1287 | 148.1216 | 109.1121 | 809.0968 | 800.0941 | 371.6492 | 462.0177 | 86.1479 | 0.32258 | 25.1924 | 3988.5082 | 2911.4812
51.7833 | 151.0375 | 148.0766 | 109.2058 | 808.3834 | 800.413 | 368.4226 | 459.715 | 86.0548 | 0.35034 | 25.151 | 4117.6347 | 2924.4695
51.7917 | 151.1743 | 148.3465 | 109.0653 | 809.033 | 800.6082 | 376.0543 | 466.2018 | 86.0717 | 0.34827 | 25.151 | 3911.9709 | 2846.5399
51.8 | 151.2077 | 148.0195 | 108.6778 | 808.8734 | 800.3661 | 371.5651 | 467.634 | 86.0548 | 0.363 | 25.1549 | 3882.8446 | 2901.9023
51.8083 | 151.0041 | 148.0886 | 108.4686 | 809.2338 | 800.3136 | 367.3003 | 458.0863 | 86.0887 | 0.34754 | 25.1458 | 4000.806 | 2857.9046
51.8167 | 151.1621 | 148.0645 | 109.1465 | 809.3654 | 799.6195 | 372.1262 | 465.6683 | 86.0802 | 0.3361 | 25.0902 | 4188.185 | 2872.1917
51.825 | 151.1894 | 148.0914 | 109.3618 | 809.6188 | 800.2443 | 367.7773 | 456.7384 | 86.0379 | 0.31942 | 25.1458 | 4052.1006 | 2864.2364
51.8333 | 151.0709 | 148.1545 | 109.2401 | 809.0574 | 800.1786 | 372.3226 | 465.8087 | 86.021 | 0.33269 | 25.0941 | 3949.6732 | 2859.0411
51.8417 | 151.1254 | 148.0734 | 108.5933 | 808.1431 | 800.4619 | 372.9118 | 463.1971 | 86.0379 | 0.33135 | 25.1264 | 4116.9874 | 2949.959
51.85 | 150.7666 | 147.8994 | 108.6933 | 808.6913 | 800.1842 | 372.8277 | 466.5388 | 86.021 | 0.32039 | 25.0501 | 4091.0974 | 2882.0952
51.8583 | 150.8123 | 147.8544 | 108.7871 | 809.3465 | 800.2611 | 369.2082 | 461.5122 | 85.9871 | 0.31857 | 25.0345 | 3997.2461 | 2845.7281
51.8667 | 151.1711 | 147.9834 | 109.0619 | 808.68 | 800.7921 | 373.7255 | 465.0786 | 86.0041 | 0.31138 | 25.0022 | 4002.4241 | 2905.3118
51.875 | 150.8852 | 148.0163 | 109.3305 | 809.0574 | 800.2611 | 370.1061 | 460.8102 | 85.9787 | 0.30822 | 25.0164 | 4002.2623 | 2793.1256
51.8833 | 151.092 | 148.2204 | 108.6527 | 808.9166 | 800.0379 | 372.2385 | 461.6526 | 85.9702 | 0.31126 | 25.0242 | 3928.9612 | 2818.6151
51.8917 | 151.0342 | 148.1183 | 108.5933 | 809.4123 | 800.1204 | 372.1543 | 464.4327 | 85.9448 | 0.32295 | 25.0151 | 3966.1781 | 2813.7445
51.9 | 151.1377 | 148.2204 | 108.7465 | 808.0212 | 800.3813 | 371.1162 | 461.3157 | 86.0041 | 0.32648 | 25.0345 | 3963.2654 | 2836.3116
51.9083 | 151.0281 | 147.8424 | 109.0557 | 808.8998 | 800.3513 | 368.5349 | 458.1705 | 86.0041 | 0.3249 | 25.0242 | 4155.0134 | 2931.7754
51.9167 | 151.1649 | 147.9324 | 109.4772 | 808.7871 | 800.2387 | 368.3665 | 459.0691 | 85.9702 | 0.32526 | 24.9893 | 4083.3304 | 2843.9422
51.925 | 151.1071 | 148.1903 | 108.8088 | 808.9824 | 800.8466 | 368.9277 | 459.4061 | 85.9702 | 0.31881 | 25.0177 | 4183.3306 | 2803.3538
51.9333 | 151.1405 | 148.2232 | 108.6557 | 808.9411 | 800.6815 | 371.3406 | 463.5341 | 86.0041 | 0.32465 | 25.054 | 4020.5471 | 2852.8716
51.9417 | 151.2591 | 148.0252 | 108.4024 | 808.577 | 800.6478 | 372.4068 | 464.7135 | 85.9956 | 0.31857 | 25.0708 | 3991.0972 | 2823.3233
51.95 | 151.0554 | 148.0043 | 108.99 | 808.8773 | 800.2875 | 369.1802 | 461.0348 | 86.0125 | 0.31382 | 25.1083 | 4064.3983 | 2858.554
51.9583 | 151.0554 | 147.9593 | 109.1306 | 808.9599 | 800.9067 | 369.4327 | 465.6402 | 85.9871 | 0.32636 | 25.138 | 4048.3789 | 2852.0599
51.9667 | 151.1223 | 148.0252 | 109.0586 | 808.4587 | 799.993 | 370.6392 | 465.1347 | 85.9871 | 0.31382 | 25.1575 | 4174.2691 | 2836.1492
51.975 | 151.1739 | 148.0312 | 108.8306 | 809.3561 | 800.5184 | 368.7312 | 461.0629 | 86.0717 | 0.30737 | 25.1458 | 4054.8514 | 2824.2974
51.9833 | 150.9398 | 147.9802 | 108.6368 | 809.1307 | 800.8711 | 371.032 | 462.9163 | 86.0464 | 0.30457 | 25.1173 | 3920.3851 | 2917.9753
51.9917 | 150.9186 | 147.9593 | 108.5682 | 809.3016 | 800.9592 | 372.8557 | 464.5169 | 86.0548 | 0.28898 | 25.0889 | 3995.9516 | 2884.6929
52 | 151.0037 | 147.8633 | 109.218 | 809.3128 | 801.342 | 369.4327 | 459.0972 | 86.0633 | 0.30031 | 25.0669 | 4042.8772 | 2868.1328
52.0083 | 151.0888 | 147.9923 | 109.3054 | 809.602 | 800.4751 | 370.6672 | 461.9334 | 86.0379 | 0.29118 | 25.0695 | 3941.5826 | 2795.5609
52.0167 | 151.0888 | 148.1272 | 109.0243 | 809.2603 | 800.7941 | 365.0276 | 456.5699 | 86.0548 | 0.28692 | 25.0863 | 4068.9291 | 2849.4622
52.025 | 151.0281 | 148.0223 | 108.587 | 808.8697 | 800.4863 | 370.078 | 462.9444 | 86.0802 | 0.2913 | 25.0371 | 3908.8964 | 2756.5961
52.0333 | 151.022 | 147.9713 | 108.4401 | 808.5393 | 800.445 | 370.3305 | 463.2813 | 86.0464 | 0.29848 | 25.0384 | 4008.4112 | 2888.7517
52.0417 | 150.943 | 147.8484 | 109.2025 | 809.0818 | 801.1525 | 368.619 | 458.6479 | 86.1225 | 0.29276 | 25.0578 | 4059.3821 | 2825.7586
52.05 | 150.8913 | 148.0223 | 109.2431 | 808.5092 | 800.4976 | 372.5752 | 463.5902 | 86.1564 | 0.28935 | 25.0967 | 3976.6959 | 2808.2245
52.0583 | 151.0464 | 148.0404 | 109.0745 | 809.0874 | 800.6214 | 373.4449 | 464.5169 | 86.1648 | 0.29751 | 25.0747 | 3967.958 | 2861.6387
52.0667 | 151.1894 | 148.0015 | 108.3777 | 808.5148 | 800.5444 | 370.1341 | 459.5746 | 86.1733 | 0.30554 | 25.0915 | 4148.2172 | 2791.8268
52.075 | 151.0648 | 148.1485 | 108.6247 | 808.834 | 799.9966 | 369.3205 | 460.3047 | 86.1564 | 0.31126 | 25.0759 | 3946.1133 | 2818.6151
52.0833 | 151.1894 | 148.0914 | 109.0339 | 808.4078 | 800.3549 | 367.5528 | 458.9007 | 86.1648 | 0.31102 | 24.9945 | 4166.6639 | 2795.2362
52.0917 | 151.2989 | 148.2445 | 109.1465 | 808.7194 | 800.8727 | 368.3104 | 461.5403 | 86.1733 | 0.31065 | 25.0682 | 3974.1069 | 2866.834
52.1 | 151.463 | 147.9565 | 108.9871 | 808.6969 | 800.3136 | 368.0579 | 460.9787 | 86.1817 | 0.3126 | 25.0553 | 4005.6604 | 2806.4386
52.1083 | 151.2321 | 148.2236 | 108.6561 | 808.1656 | 800.4431 | 372.1262 | 463.5902 | 86.1394 | 0.30591 | 25.0656 | 4053.0714 | 2834.3634
52.1167 | 150.9674 | 148.0975 | 108.6184 | 808.2069 | 800.8559 | 369.4327 | 464.0957 | 86.1902 | 0.31236 | 25.0449 | 4064.0747 | 2851.2481
52.125 | 151.1499 | 148.0975 | 109.1807 | 808.6387 | 800.4206 | 373.6975 | 464.4327 | 86.1733 | 0.31674 | 25.0488 | 4003.5568 | 2892.4859
52.1333 | 151.2989 | 148.2445 | 109.3338 | 808.7908 | 800.8615 | 370.0219 | 462.8882 | 86.1564 | 0.321 | 25.0798 | 4041.4209 | 2888.2647
52.1417 | 151.0648 | 148.1035 | 108.859 | 808.4059 | 800.6419 | 373.2485 | 467.1285 | 86.1479 | 0.32538 | 25.0397 | 3961.1619 | 2871.3799
52.15 | 151.1499 | 148.0525 | 108.8059 | 808.3252 | 801.1805 | 370.8636 | 462.9724 | 86.2748 | 0.31114 | 25.1393 | 3979.4467 | 2823.4857
52.1583 | 150.9401 | 148.0256 | 108.5904 | 808.6199 | 800.9384 | 370.3025 | 462.8882 | 86.4102 | 0.28679 | 25.1652 | 3914.5599 | 2784.6832
52.1667 | 151.2716 | 147.8126 | 108.8842 | 808.9034 | 800.8503 | 371.9859 | 463.5902 | 86.3341 | 0.29349 | 25.129 | 3917.4725 | 2896.707
52.175 | 151.077 | 148.0705 | 109.2933 | 808.2426 | 800.6439 | 369.8255 | 459.2376 | 86.3087 | 0.28704 | 25.1005 | 4189.9649 | 2839.5587
52.1833 | 151.0709 | 148.1995 | 109.1465 | 808.6744 | 800.7452 | 371.2003 | 462.2423 | 86.2833 | 0.3098 | 25.1161 | 3935.1101 | 2814.2315
52.1917 | 151.2016 | 148.1035 | 108.5778 | 808.909 | 800.6082 | 370.4708 | 461.3999 | 86.2241 | 0.30408 | 25.0863 | 4020.7089 | 2826.2457
52.2 | 151.0982 | 148.0914 | 108.7059 | 808.1187 | 800.4375 | 373.3888 | 465.1909 | 86.1987 | 0.3165 | 25.1044 | 3987.861 | 2787.6056
52.2083 | 151.156 | 147.8335 | 108.9059 | 808.5317 | 800.5613 | 368.3665 | 458.2548 | 86.1225 | 0.30043 | 25.1018 | 3990.2881 | 2891.187
52.2167 | 150.9279 | 148.1035 | 109.4681 | 808.0474 | 800.49 | 370.3025 | 460.9787 | 86.1479 | 0.30116 | 25.0695 | 4087.2139 | 2813.2574
52.225 | 151.0191 | 148.0585 | 109.3275 | 808.5429 | 801.1092 | 373.7816 | 464.8539 | 86.1733 | 0.2958 | 25.1238 | 3964.0745 | 2898.6553
52.2333 | 151.1499 | 148.0075 | 108.759 | 808.6857 | 800.3024 | 370.6672 | 460.5575 | 86.1479 | 0.30043 | 25.0798 | 4164.2367 | 2882.4199
52.2417 | 151.0281 | 148.1573 | 108.5401 | 808.6969 | 800.3549 | 371.3967 | 463.8711 | 86.1479 | 0.28972 | 25.1161 | 3996.9225 | 2821.0504
52.25 | 150.9035 | 147.8544 | 108.7402 | 808.573 | 800.3962 | 371.8737 | 465.4998 | 86.1225 | 0.29422 | 25.0734 | 4056.7931 | 2869.9187
52.2583 | 151.0709 | 147.8845 | 109.3807 | 808.1187 | 800.6851 | 370.6111 | 460.8944 | 86.1648 | 0.29617 | 25.1057 | 3962.9418 | 2841.0198
52.2667 | 151.0982 | 148.0015 | 109.2213 | 808.5674 | 800.4731 | 372.5752 | 464.1238 | 86.1394 | 0.29519 | 25.1109 | 3987.861 | 2770.0714
52.275 | 151.1438 | 148.0015 | 108.8933 | 808.5674 | 800.3906 | 369.0118 | 460.8102 | 86.131 | 0.2997 | 25.1057 | 3903.8803 | 2814.3939
52.2833 | 151.0648 | 148.2834 | 108.2965 | 808.421 | 800.4919 | 369.2643 | 457.974 | 86.1479 | 0.30761 | 25.1044 | 3887.699 | 2809.0362
52.2917 | 150.8762 | 147.8275 | 108.7121 | 807.9347 | 800.7076 | 367.6931 | 462.2142 | 86.1479 | 0.32173 | 25.0617 | 3820.0614 | 2818.128
52.3 | 151.1682 | 148.0256 | 109.1527 | 808.3609 | 800.6382 | 371.5651 | 464.6012 | 86.1225 | 0.32478 | 25.0928 | 3957.2784 | 2903.2012
52.3083 | 151.2138 | 148.0256 | 109.2464 | 808.4435 | 800.6795 | 368.114 | 458.1144 | 86.1394 | 0.31954 | 25.1109 | 3814.3979 | 2813.2574
52.3167 | 151.1682 | 148.1605 | 108.731 | 807.8597 | 800.3024 | 373.3046 | 466.7634 | 86.1564 | 0.33683 | 25.1212 | 3887.0518 | 2866.5093
52.325 | 150.9218 | 147.9625 | 108.6653 | 808.0004 | 800.4844 | 372.1823 | 463.3375 | 86.2325 | 0.33378 | 25.0941 | 4101.777 | 2806.1139
52.3333 | 151.0709 | 148.0195 | 108.8184 | 808.909 | 800.8559 | 368.5068 | 457.2719 | 86.2071 | 0.32368 | 25.1367 | 4005.984 | 2797.0221
52.3417 | 151.0525 | 147.8665 | 109.1745 | 808.466 | 799.7526 | 373.5011 | 465.1347 | 86.1733 | 0.32611 | 25.0527 | 3903.8803 | 2833.2269
52.35 | 151.2655 | 148.2115 | 109.2995 | 807.5462 | 800.4018 | 369.9377 | 461.0348 | 86.2579 | 0.32709 | 25.0488 | 3859.5436 | 2885.5047
52.3583 | 151.1743 | 148.1216 | 108.9716 | 809.7051 | 800.5782 | 370.2464 | 463.3094 | 86.2156 | 0.30761 | 25.0087 | 4008.573 | 2859.0411
52.3667 | 151.1165 | 147.9745 | 108.6778 | 808.2407 | 800.5181 | 369.2924 | 458.5075 | 86.241 | 0.30481 | 25.1031 | 4124.7544 | 2894.9212
52.375 | 150.9218 | 147.8725 | 108.5715 | 808.4772 | 800.6307 | 368.619 | 458.3109 | 86.2071 | 0.27182 | 25.0721 | 3915.5307 | 2786.7938
52.3833 | 151.0892 | 147.9926 | 108.8842 | 808.2238 | 800.4187 | 371.0881 | 459.9116 | 86.1902 | 0.27596 | 25.0345 | 3977.8286 | 2891.0247
52.3917 | 151.0375 | 148.0316 | 109.2995 | 808.8902 | 800.5894 | 370.5831 | 463.4779 | 86.2325 | 0.26013 | 25.0216 | 4019.5762 | 2765.0385
52.4 | 151.1987 | 148.1007 | 108.9967 | 808.3533 | 801.1674 | 370.8636 | 461.9334 | 86.2494 | 0.28144 | 25.1031 | 4078.3142 | 2906.6106
52.4083 | 151.156 | 148.1485 | 108.5778 | 809.0554 | 800.9197 | 368.591 | 460.3609 | 86.1817 | 0.29264 | 25.0902 | 4014.2364 | 2880.6341
52.4167 | 151.4023 | 147.8066 | 108.1746 | 808.4772 | 801.3325 | 370.6672 | 462.9444 | 86.131 | 0.28874 | 25.0695 | 4014.7218 | 2823.8104
52.425 | 151.1075 | 147.7857 | 108.9499 | 808.8734 | 800.1598 | 371.1723 | 461.8492 | 86.1733 | 0.29483 | 25.0889 | 3942.3916 | 2925.7683
52.4333 | 151.0831 | 148.0316 | 109.2058 | 807.9291 | 799.8764 | 373.7536 | 465.6121 | 86.1648 | 0.30274 | 25.1251 | 4090.612 | 2788.4173
52.4417 | 151.1104 | 148.0135 | 109.187 | 808.5241 | 800.3474 | 372.2946 | 465.6402 | 86.1225 | 0.29738 | 25.1057 | 3966.6635 | 2794.0997
52.45 | 151.0831 | 147.9866 | 108.7373 | 807.976 | 800.171 | 366.6269 | 458.6479 | 86.2071 | 0.29714 | 25.1756 | 4088.832 | 2880.3093
52.4583 | 150.9524 | 147.9476 | 108.6029 | 808.5129 | 800.3361 | 372.3788 | 463.4779 | 86.1225 | 0.28618 | 25.1212 | 3916.6634 | 2872.1917
52.4667 | 150.8823 | 147.9685 | 108.6716 | 808.9728 | 800.1353 | 373.473 | 463.0567 | 86.1564 | 0.30481 | 25.1419 | 3983.492 | 2846.5399
52.475 | 150.7699 | 147.8126 | 109.0247 | 808.5767 | 800.9778 | 366.5989 | 455.5871 | 86.1056 | 0.29446 | 25.1057 | 3935.5955 | 2836.4739
52.4833 | 151.1348 | 147.9476 | 109.3058 | 808.0642 | 800.0115 | 368.3104 | 460.5294 | 86.1225 | 0.30773 | 25.0734 | 4106.146 | 2826.7327
52.4917 | 150.9524 | 148.0376 | 108.8842 | 808.1356 | 800.6194 | 368.5629 | 461.6807 | 86.1225 | 0.29994 | 25.1251 | 3979.6085 | 2893.7847
52.5 | 151.1531 | 148.1007 | 108.2936 | 808.6011 | 800.7133 | 372.1823 | 466.2018 | 86.1394 | 0.28168 | 25.1613 | 4116.9874 | 2916.1894
52.5083 | 150.8795 | 147.9657 | 108.8093 | 808.2651 | 800.914 | 368.6751 | 461.2876 | 86.1141 | 0.27852 | 25.0824 | 3956.9548 | 2872.354
52.5167 | 151.0497 | 147.8637 | 109.031 | 808.8546 | 800.3061 | 368.3385 | 457.6651 | 86.0971 | 0.28911 | 25.0682 | 4044.4954 | 2897.8435
52.525 | 151.2961 | 148.0617 | 109.3309 | 808.7663 | 800.2179 | 370.1061 | 462.7759 | 86.1648 | 0.29605 | 25.0565 | 3972.327 | 2842.1563
52.5333 | 151.226 | 147.8576 | 109.0247 | 808.6893 | 800.4299 | 367.4406 | 459.9116 | 86.1394 | 0.29872 | 25.0772 | 3968.7671 | 2753.6737
52.5417 | 150.998 | 148.2175 | 108.6029 | 807.9403 | 800.0941 | 370.7233 | 462.13 | 86.1479 | 0.31564 | 25.1639 | 4048.7025 | 2880.147
52.55 | 151.0375 | 147.9866 | 108.456 | 808.725 | 800.0115 | 370.6953 | 465.0224 | 86.1056 | 0.27961 | 25.1277 | 4209.5442 | 2902.5518
52.5583 | 150.9279 | 147.9235 | 108.9059 | 808.1825 | 800.2948 | 368.5068 | 457.1035 | 86.131 | 0.31187 | 25.1057 | 3981.0648 | 2834.3634
52.5667 | 150.7243 | 147.9026 | 109.2121 | 809.1493 | 800.6419 | 372.6874 | 466.3141 | 86.0802 | 0.3025 | 25.0656 | 3825.4012 | 2877.874
52.575 | 151.1287 | 147.9416 | 109.3464 | 808.3421 | 800.1241 | 370.3025 | 460.9787 | 85.9787 | 0.31686 | 24.9996 | 3960.5146 | 2897.5188
52.5833 | 151.0497 | 148.2686 | 108.6561 | 808.0417 | 799.4112 | 370.8075 | 463.1409 | 86.0294 | 0.32855 | 24.9647 | 4097.2463 | 2830.6292
52.5917 | 151.1287 | 147.9416 | 108.7841 | 808.3421 | 800.7846 | 374.2305 | 465.1909 | 86.0464 | 0.31808 | 25.0048 | 3973.9451 | 2860.3399
52.6 | 150.7972 | 147.8396 | 108.7716 | 808.3233 | 799.5275 | 371.9859 | 465.7525 | 86.0379 | 0.31905 | 25.0591 | 4035.5957 | 2860.1775
52.6083 | 150.919 | 147.9147 | 109.2715 | 808.4303 | 799.9233 | 372.6593 | 461.8492 | 86.0633 | 0.30384 | 24.9931 | 4081.3886 | 2910.9941
52.6167 | 151.1226 | 148.1155 | 109.0122 | 808.8208 | 799.9834 | 367.7492 | 458.2548 | 86.0548 | 0.30006 | 25.0591 | 4139.803 | 2851.0858
52.625 | 151.0648 | 148.0585 | 108.6716 | 808.2895 | 800.4431 | 367.4687 | 460.7259 | 86.1479 | 0.27194 | 25.0074 | 4008.2494 | 2796.3727
52.6333 | 151.1287 | 147.8516 | 108.456 | 807.9948 | 800.1485 | 367.8895 | 459.2938 | 86.0887 | 0.26756 | 25.0268 | 4002.5859 | 2918.4624
52.6417 | 151.0069 | 147.6865 | 108.5652 | 808.7795 | 800.7264 | 371.4528 | 461.9334 | 86.0887 | 0.27645 | 25.0514 | 3927.6667 | 2856.4434
52.65 | 150.8884 | 147.9745 | 109.2401 | 808.2839 | 799.9009 | 370.4708 | 462.5793 | 86.1056 | 0.27657 | 25.0358 | 4049.5116 | 2866.0223
52.6583 | 151.1104 | 148.0585 | 109.3275 | 808.7326 | 800.8034 | 366.5989 | 462.6355 | 86.0887 | 0.29045 | 25.0578 | 4007.7639 | 2921.8718
52.6667 | 151.0587 | 148.0525 | 108.8996 | 808.9034 | 800.4787 | 368.3104 | 456.598 | 86.1225 | 0.30907 | 25.0617 | 4018.2817 | 2798.4833
52.675 | 150.8762 | 148.0075 | 108.6653 | 808.7438 | 799.5763 | 368.8715 | 461.2314 | 86.1225 | 0.31163 | 25.0941 | 4127.5052 | 2841.0198
52.6833 | 151.0069 | 147.9115 | 108.7527 | 808.727 | 800.4262 | 370.7233 | 462.4108 | 86.131 | 0.31991 | 25.1626 | 3962.2946 | 2884.5305
52.6917 | 150.9491 | 147.9894 | 109.2088 | 808.0305 | 799.9778 | 374.2867 | 468.0552 | 86.0971 | 0.31978 | 25.1963 | 3990.9354 | 2866.347
52.7 | 151.0069 | 147.9565 | 109.4087 | 808.237 | 799.7714 | 373.4169 | 463.6745 | 86.1394 | 0.31759 | 25.204 | 3988.67 | 2860.1775
52.7083 | 151.2989 | 148.1095 | 108.8184 | 809.217 | 800.1729 | 368.0018 | 459.6588 | 86.131 | 0.32344 | 25.0902 | 4139.1557 | 2928.0413
52.7167 | 151.022 | 148.1063 | 108.5807 | 808.4322 | 799.5951 | 373.473 | 464.6012 | 86.0717 | 0.31832 | 25.0669 | 4017.6345 | 2898.0059
52.725 | 151.1955 | 148.0525 | 108.5715 | 808.5862 | 800.4094 | 372.7154 | 465.8648 | 86.1056 | 0.30712 | 25.1393 | 3936.5664 | 2876.5752
52.7333 | 150.9308 | 148.0163 | 109.0494 | 808.4904 | 799.3643 | 371.032 | 464.4046 | 86.1225 | 0.31309 | 25.1238 | 3989.9645 | 2873.9776
52.7417 | 151.0737 | 148.2023 | 109.2431 | 808.6275 | 799.9966 | 370.4708 | 458.7041 | 86.1056 | 0.29775 | 25.0824 | 3920.2233 | 2842.8057
52.75 | 151.0798 | 148.1633 | 108.9682 | 808.7213 | 800.5444 | 369.6852 | 462.2423 | 86.1056 | 0.28838 | 25.129 | 3926.6958 | 2878.1988
52.7583 | 151.3535 | 147.9834 | 108.5933 | 809.6132 | 799.991 | 370.5269 | 461.1472 | 86.131 | 0.28825 | 25.129 | 3997.5697 | 2843.9422
52.7667 | 151.0737 | 147.9774 | 108.4933 | 808.6688 | 799.9553 | 369.7974 | 458.9568 | 86.1394 | 0.27778 | 25.1225 | 4003.2332 | 2853.034
52.775 | 151.0737 | 148.2023 | 108.8682 | 808.9523 | 800.445 | 369.2363 | 461.793 | 86.0717 | 0.28168 | 25.0695 | 4104.6897 | 2832.2528
52.7833 | 151.1132 | 148.1513 | 109.2368 | 808.8697 | 800.1148 | 367.4126 | 457.7774 | 86.131 | 0.29775 | 25.0384 | 3991.0972 | 2848.9752
52.7917 | 150.9308 | 147.9713 | 109.1899 | 809.2057 | 799.7077 | 369.5449 | 460.3609 | 86.0717 | 0.28728 | 25.0074 | 4173.7837 | 2875.9258
52.8 | 151.3017 | 148.0673 | 108.7745 | 809.371 | 800.0379 | 370.5831 | 460.2486 | 86.1056 | 0.2986 | 25.0281 | 4039.641 | 2837.1234
52.8083 | 150.9308 | 148.0613 | 108.6745 | 808.7514 | 800.0792 | 369.3766 | 458.5637 | 86.0717 | 0.32003 | 25.0177 | 3991.0972 | 2878.5235
52.8167 | 151.2227 | 148.0344 | 108.6933 | 809.0293 | 799.8203 | 372.6313 | 468.3921 | 86.1056 | 0.32283 | 25.0527 | 4004.0422 | 2822.6739
52.825 | 150.7939 | 148.1063 | 109.2836 | 808.8452 | 800.4206 | 372.4629 | 461.8211 | 86.0971 | 0.31528 | 25.0772 | 4021.1944 | 2751.0761
52.8333 | 150.9035 | 147.8994 | 109.0682 | 808.9692 | 799.8427 | 370.3586 | 463.2252 | 86.0717 | 0.31528 | 25.0462 | 4054.2041 | 2954.8296
52.8417 | 151.0615 | 148.0553 | 109.09 | 808.6219 | 800.3625 | 371.8176 | 465.2751 | 86.0802 | 0.31041 | 25.0384 | 4076.6961 | 2855.1446
52.85 | 151.1711 | 148.0284 | 108.7339 | 809.1644 | 799.8315 | 369.1241 | 463.6464 | 86.0633 | 0.30749 | 25.0345 | 3965.369 | 2828.8433
52.8583 | 150.9613 | 147.8215 | 108.659 | 808.4679 | 800.4563 | 373.1644 | 466.2018 | 86.1479 | 0.30432 | 25.0695 | 4039.3174 | 2821.2127
52.8667 | 150.8913 | 147.8874 | 109.1494 | 808.4735 | 799.9666 | 372.4629 | 465.921 | 86.1141 | 0.2846 | 25.0979 | 3981.5503 | 2827.7069
52.875 | 151.0676 | 147.8813 | 109.3773 | 809.2715 | 800.3513 | 372.6593 | 463.8991 | 86.0717 | 0.29057 | 25.1018 | 4069.4145 | 2853.1963
52.8833 | 151.0281 | 148.1573 | 109.1962 | 808.4322 | 800.1317 | 367.0759 | 456.1487 | 86.0971 | 0.30883 | 25.1704 | 3913.2654 | 2879.6599
52.8917 | 151.0342 | 147.9834 | 108.6402 | 808.6556 | 799.8183 | 368.5629 | 461.8211 | 86.0379 | 0.29738 | 25.1743 | 3920.0615 | 2853.3587
52.9 | 151.1193 | 148.0673 | 108.5401 | 808.4454 | 799.8147 | 368.8996 | 458.4514 | 86.0379 | 0.29349 | 25.1911 | 4125.2399 | 2927.2295
52.9083 | 150.943 | 148.1183 | 109.1088 | 808.0906 | 799.9966 | 370.1341 | 464.18 | 86.0548 | 0.29544 | 25.107 | 4013.5892 | 2853.034
52.9167 | 150.8913 | 148.0223 | 109.3367 | 808.5148 | 800.1729 | 368.3946 | 462.3547 | 86.0464 | 0.30371 | 25.1199 | 3998.217 | 2796.2103
52.925 | 150.9947 | 148.0794 | 109.2088 | 808.4848 | 800.0603 | 367.7492 | 459.35 | 86.1056 | 0.30761 | 25.1393 | 3946.9224 | 2861.6387
52.9333 | 151.1772 | 148.1694 | 108.6464 | 808.7157 | 800.3324 | 370.2183 | 463.2813 | 86.0717 | 0.31126 | 25.1251 | 3909.2201 | 2898.0059
52.9417 | 151.1832 | 148.1754 | 108.5121 | 808.7514 | 799.9966 | 370.6111 | 463.3094 | 86.0548 | 0.31552 | 25.0617 | 4036.2429 | 2845.7281
52.95 | 151.0709 | 147.9745 | 109.0059 | 808.6857 | 799.9309 | 372.7996 | 462.467 | 86.1056 | 0.31808 | 25.0177 | 4047.7316 | 2820.2386
52.9583 | 151.0464 | 147.9054 | 109.5429 | 808.4735 | 800.1729 | 370.05 | 460.1643 | 86.0887 | 0.32185 | 25.0307 | 4044.819 | 2777.0526
52.9667 | 150.9947 | 148.0344 | 108.9745 | 808.3008 | 800.6194 | 368.3946 | 457.1035 | 86.1225 | 0.32003 | 24.9621 | 3963.5891 | 2857.7422
52.975 | 151.0798 | 148.1633 | 108.9214 | 808.2125 | 800.7377 | 367.4967 | 457.637 | 86.1479 | 0.30992 | 25.0358 | 3985.7574 | 2809.1986
52.9833 | 150.6998 | 148.0135 | 108.6247 | 808.5842 | 799.9946 | 373.0802 | 463.2533 | 86.1225 | 0.3154 | 25.0177 | 3984.3011 | 2848.8128
52.9917 | 151.0709 | 148.1545 | 108.7247 | 809.2282 | 800.1016 | 372.0421 | 466.4264 | 86.1733 | 0.30627 | 25.0177 | 3955.1748 | 2844.1046
53 | 150.9857 | 147.9356 | 109.2933 | 809.5399 | 800.0003 | 371.1442 | 462.1581 | 86.2156 | 0.29178 | 25.0604 | 4077.0197 | 2803.8409
53.0083 | 151.077 | 147.9356 | 109.2933 | 808.6781 | 800.5425 | 368.619 | 460.1082 | 86.1394 | 0.30152 | 24.9906 | 4075.887 | 2785.6573
53.0167 | 151.0497 | 148.2236 | 108.8436 | 808.1111 | 800.0584 | 368.0579 | 462.7197 | 86.1564 | 0.29361 | 25.0488 | 4122.3272 | 2756.4337
53.025 | 150.9919 | 148.1216 | 108.5966 | 808.6236 | 799.7863 | 369.2082 | 463.2252 | 86.1564 | 0.29178 | 25.0177 | 3905.6602 | 2893.7847
53.0333 | 150.9524 | 147.9476 | 108.6967 | 809.0122 | 800.3398 | 371.1442 | 462.6635 | 86.0887 | 0.30323 | 24.9776 | 4019.4144 | 2874.627
53.0417 | 151.0558 | 148.0047 | 109.0373 | 808.7475 | 800.1166 | 369.0118 | 461.091 | 86.0971 | 0.31881 | 25.0747 | 4031.3886 | 2805.6268
53.05 | 151.1531 | 148.1007 | 109.1841 | 808.0098 | 800.2047 | 369.3766 | 462.5512 | 86.1648 | 0.32745 | 25.1419 | 3972.327 | 2799.4574
53.0583 | 150.8795 | 148.1907 | 109.231 | 808.3458 | 800.2516 | 374.4831 | 468.9257 | 86.1479 | 0.31443 | 25.1303 | 3971.0325 | 2734.3537
53.0667 | 151.0648 | 148.0585 | 108.859 | 808.2332 | 800.8821 | 368.7312 | 460.9787 | 86.2579 | 0.32258 | 25.2183 | 3867.1488 | 2809.5233
53.075 | 151.132 | 148.0798 | 108.6001 | 808.9653 | 800.9534 | 371.1442 | 459.4623 | 86.2325 | 0.31942 | 25.1924 | 4025.5633 | 2841.0198
53.0833 | 150.9557 | 147.9959 | 108.8407 | 808.9296 | 800.2985 | 368.2262 | 456.5138 | 86.1902 | 0.32538 | 25.1885 | 3992.8771 | 2865.0481
53.0917 | 151.1654 | 147.9778 | 109.2904 | 808.7588 | 800.747 | 366.8795 | 454.7727 | 86.1902 | 0.31455 | 25.1031 | 3907.4401 | 2821.2127
53.1 | 151.1565 | 148.014 | 109.1407 | 808.787 | 801.3531 | 368.9557 | 458.5356 | 86.2325 | 0.32551 | 25.129 | 4073.6216 | 2804.6527
53.1083 | 151.0196 | 148.059 | 108.8127 | 808.404 | 800.2685 | 370.1902 | 466.0895 | 86.2917 | 0.33305 | 25.1135 | 4046.1135 | 2742.1466
53.1167 | 151.0135 | 147.648 | 108.6658 | 808.7513 | 800.3267 | 371.6212 | 463.4217 | 86.2071 | 0.31991 | 25.1833 | 4022.8125 | 2847.6763
53.125 | 150.974 | 147.969 | 108.7659 | 808.8339 | 799.9139 | 371.9859 | 463.8991 | 86.2071 | 0.30603 | 25.1264 | 3955.013 | 2794.2621
53.1333 | 150.9284 | 147.834 | 109.0939 | 808.633 | 800.2085 | 369.3485 | 462.9444 | 86.241 | 0.28314 | 25.0656 | 3964.8836 | 2780.6244
53.1417 | 150.9284 | 148.059 | 109.3749 | 808.8452 | 799.5124 | 368.4226 | 458.9849 | 86.2241 | 0.28789 | 25.0643 | 4060.353 | 2887.2906
53.15 | 151.0836 | 147.8971 | 109.1127 | 808.1487 | 800.0959 | 369.5169 | 465.0786 | 86.2494 | 0.28521 | 25.0772 | 3990.2881 | 2856.1187
53.1583 | 150.9924 | 147.9421 | 108.8316 | 809.093 | 800.6682 | 371.7895 | 463.7026 | 86.1564 | 0.27097 | 25.0397 | 3910.3528 | 2873.9776
53.1667 | 150.9924 | 148.0321 | 108.5504 | 808.5204 | 799.7245 | 368.8154 | 467.0162 | 86.1225 | 0.29252 | 25.0087 | 4032.3594 | 2809.848
53.175 | 150.9012 | 147.8071 | 108.9253 | 808.6969 | 799.6944 | 372.3788 | 463.5622 | 86.1479 | 0.2997 | 24.9983 | 3922.8123 | 2854.4952
53.1833 | 150.9529 | 147.8582 | 109.2127 | 808.8208 | 800.4374 | 370.5269 | 463.8711 | 86.1056 | 0.2913 | 25.0358 | 3876.2103 | 2912.1306
53.1917 | 150.6914 | 147.6902 | 109.2253 | 808.3721 | 800.4431 | 372.014 | 465.6402 | 86.1733 | 0.30286 | 24.997 | 4063.4274 | 2842.8057
53.2 | 151.2844 | 148.0502 | 108.7567 | 808.9447 | 800.4787 | 369.4888 | 458.6479 | 86.1479 | 0.30688 | 25.0281 | 3949.3496 | 2893.7847
53.2083 | 150.8739 | 147.9152 | 108.6161 | 808.0004 | 799.535 | 374.9039 | 466.4826 | 86.1564 | 0.30481 | 25.0553 | 3976.6959 | 2762.2784
53.2167 | 150.9407 | 147.8011 | 108.919 | 809.0047 | 799.837 | 377.6816 | 470.3578 | 86.1479 | 0.31321 | 25.054 | 3991.7445 | 2844.754
53.225 | 150.959 | 147.9092 | 109.3127 | 808.5673 | 800.8859 | 372.1262 | 465.8929 | 86.1648 | 0.31771 | 24.9427 | 3958.4111 | 2823.8104
53.2333 | 151.0897 | 147.9032 | 108.9785 | 808.4434 | 800.2667 | 367.6651 | 459.2376 | 86.1817 | 0.32246 | 25.0488 | 4031.7122 | 2804.4903
53.2417 | 151.0652 | 147.969 | 108.9533 | 808.4434 | 800.5556 | 372.014 | 463.5622 | 86.1225 | 0.321 | 25.0488 | 3997.8933 | 2866.834
53.25 | 151.1081 | 148.1462 | 108.5287 | 808.4791 | 799.8895 | 373.0521 | 462.9444 | 86.241 | 0.30992 | 25.0333 | 4046.1135 | 2901.9023
53.2583 | 150.8222 | 147.9092 | 108.7973 | 808.0417 | 799.9065 | 366.5147 | 459.6869 | 86.2325 | 0.28472 | 25.1367 | 4007.1167 | 2890.3753
53.2667 | 151.266 | 147.9871 | 108.8316 | 808.8921 | 800.0134 | 367.7773 | 457.1877 | 86.2748 | 0.27012 | 25.2105 | 4021.6798 | 2861.8011
53.275 | 151.2204 | 147.9871 | 109.2064 | 809.0404 | 800.2029 | 370.6111 | 463.2813 | 86.2494 | 0.28046 | 25.1937 | 4044.0099 | 2858.554
53.2833 | 151.1292 | 148.0771 | 108.7379 | 808.3139 | 800.7564 | 374.2305 | 471.0318 | 86.2325 | 0.26585 | 25.1691 | 3905.3366 | 2782.0856
53.2917 | 151.1748 | 147.9871 | 108.5972 | 808.6274 | 800.4093 | 368.9277 | 462.1581 | 86.1987 | 0.25295 | 25.2079 | 3940.9353 | 2812.4456
53.3 | 150.9073 | 148.0831 | 108.5567 | 808.7269 | 800.1372 | 373.7816 | 465.4155 | 86.2241 | 0.25672 | 25.1652 | 4002.1005 | 2803.6786
53.3083 | 151.038 | 148.0321 | 108.9722 | 808.5561 | 800.338 | 368.0018 | 457.4685 | 86.1479 | 0.2661 | 25.0992 | 3953.8803 | 2864.074
53.3167 | 151.1871 | 147.9542 | 109.219 | 809.2939 | 800.3736 | 374.4831 | 468.1394 | 86.1394 | 0.26695 | 25.1406 | 3947.4078 | 2862.1258
53.325 | 151.2538 | 148.02 | 108.9596 | 808.8095 | 799.8895 | 368.5349 | 457.974 | 86.1394 | 0.28923 | 25.1264 | 3998.8642 | 2840.5328
53.3333 | 151.1353 | 148.2631 | 108.6504 | 808.9278 | 799.3061 | 364.5787 | 455.7556 | 86.1141 | 0.29909 | 25.1148 | 3982.3593 | 2901.0906
53.3417 | 151.0836 | 147.9421 | 108.5035 | 808.1431 | 800.0903 | 367.0478 | 455.8679 | 86.1479 | 0.29471 | 25.0953 | 4116.8256 | 2802.3797
53.35 | 151.1809 | 148.0831 | 108.791 | 808.3252 | 799.6119 | 370.4708 | 462.5793 | 86.1817 | 0.29714 | 25.0488 | 3961.3237 | 2861.9634
53.3583 | 151.1871 | 147.9992 | 109.2659 | 808.8865 | 800.2554 | 369.9097 | 461.5684 | 86.1648 | 0.30018 | 24.9841 | 3989.4791 | 2802.2174
53.3667 | 151.2415 | 148.0529 | 109.1344 | 808.8395 | 800.7864 | 368.5629 | 458.4514 | 86.1141 | 0.2913 | 25.0358 | 3995.9516 | 2822.3492
53.375 | 151.266 | 148.0771 | 108.7847 | 808.6443 | 800.0547 | 371.4528 | 463.7026 | 86.1564 | 0.28229 | 24.9815 | 4123.1363 | 2860.0152
53.3833 | 151.3055 | 148.0261 | 108.4972 | 808.2313 | 799.8483 | 370.078 | 460.9787 | 86.1056 | 0.28448 | 24.9052 | 3919.0906 | 2864.3987
53.3917 | 151.1932 | 148.0502 | 108.663 | 809.0986 | 800.0547 | 370.3025 | 461.091 | 86.1225 | 0.27425 | 24.9906 | 3955.4985 | 2771.695
53.4 | 151.038 | 148.0771 | 109.019 | 808.5917 | 800.58 | 370.4708 | 462.9444 | 86.131 | 0.26464 | 25.0307 | 4022.8125 | 2889.0764
53.4083 | 150.9345 | 148.065 | 109.1002 | 809.3821 | 801.1223 | 370.5831 | 462.6355 | 86.1225 | 0.25989 | 25.0436 | 3996.1134 | 2865.6975
53.4167 | 151.1414 | 148.1791 | 108.7973 | 809.784 | 800.6156 | 371.2845 | 460.3047 | 86.1902 | 0.27158 | 25.0643 | 3981.8739 | 2882.0952
53.425 | 151.0652 | 148.014 | 108.4846 | 808.7795 | 800.8089 | 372.491 | 462.6635 | 86.1056 | 0.25794 | 25.032 | 3927.8285 | 2798.4833
53.4333 | 150.9924 | 148.1221 | 108.8316 | 809.6244 | 800.4974 | 368.9557 | 461.3718 | 86.0294 | 0.27438 | 25.0695 | 4059.5439 | 2789.0668
53.4417 | 151.0319 | 148.116 | 108.919 | 809.7539 | 800.0077 | 369.7974 | 459.9116 | 86.0294 | 0.27389 | 24.9828 | 3992.8771 | 2803.3538
53.45 | 151.1476 | 148.0502 | 109.2722 | 809.784 | 800.2854 | 373.3046 | 466.3422 | 86.0294 | 0.28375 | 25.1018 | 3921.5178 | 2825.7586
53.4583 | 151.1231 | 148.0711 | 108.7784 | 808.5561 | 800.0903 | 373.1082 | 463.1971 | 86.0294 | 0.28083 | 25.1794 | 4020.3853 | 2911.8059
53.4667 | 151.0836 | 148.1221 | 108.5504 | 808.4791 | 799.8483 | 367.7773 | 456.1768 | 86.0379 | 0.30225 | 25.1794 | 3987.0519 | 2837.6104
53.475 | 150.9529 | 148.0831 | 108.6504 | 809.0517 | 799.7601 | 372.7715 | 465.2751 | 86.0464 | 0.30737 | 25.2506 | 4022.0034 | 2829.168
53.4833 | 150.8739 | 148.0052 | 109.1785 | 809.0517 | 800.2554 | 368.2543 | 463.8711 | 86.0125 | 0.30274 | 25.1277 | 3978.6377 | 2746.0431
53.4917 | 150.959 | 147.9992 | 109.3127 | 808.1731 | 800.6569 | 368.8715 | 460.754 | 86.0125 | 0.3014 | 25.1264 | 3918.9288 | 2819.5892
53.5 | 151.1871 | 148.1342 | 109.1722 | 809.2225 | 799.5594 | 370.6111 | 461.0348 | 86.0294 | 0.30347 | 25.0837 | 4077.9906 | 2875.1141
53.5083 | 151.1809 | 148.0381 | 108.416 | 808.4678 | 799.7545 | 370.3305 | 463.4498 | 86.0633 | 0.30091 | 25.085 | 4098.2172 | 2788.9044
53.5167 | 150.9924 | 147.8521 | 108.5035 | 808.9334 | 800.1372 | 368.3385 | 459.1253 | 86.1056 | 0.28716 | 25.1212 | 3836.7281 | 2795.3985
53.525 | 150.8433 | 147.7951 | 109.0065 | 809.1625 | 799.9946 | 372.491 | 465.9491 | 86.1733 | 0.28034 | 25.0902 | 4140.2884 | 2868.9446
53.5333 | 150.895 | 148.116 | 109.4812 | 808.4265 | 800.1259 | 371.0881 | 461.7088 | 86.131 | 0.27632 | 25.1109 | 4031.7122 | 2914.2412
53.5417 | 151.1932 | 148.0052 | 109.1316 | 809.0874 | 800.4149 | 363.4003 | 455.8117 | 86.1394 | 0.28898 | 25.0384 | 4083.9776 | 2879.9846
53.55 | 151.1626 | 148.3349 | 108.7253 | 808.6574 | 800.2329 | 369.4608 | 462.0458 | 86.1564 | 0.30311 | 25.0734 | 4061.6475 | 2771.8573
53.5583 | 151.1748 | 148.257 | 108.4097 | 808.9935 | 799.9496 | 369.2643 | 460.3609 | 86.1733 | 0.27839 | 25.0604 | 3891.2589 | 2811.4715
53.5667 | 151.038 | 148.0771 | 108.7379 | 808.0135 | 800.58 | 372.4349 | 463.5902 | 86.1479 | 0.29933 | 25.0876 | 4044.6572 | 2866.6717
53.575 | 151.2599 | 148.0261 | 109.2001 | 808.3383 | 800.5331 | 370.8075 | 461.091 | 86.131 | 0.30931 | 25.085 | 3918.4434 | 2873.4905
53.5833 | 151.4362 | 148.155 | 109.1002 | 808.2388 | 800.8877 | 370.4147 | 465.1347 | 86.1648 | 0.3249 | 25.054 | 3996.5988 | 2882.5823
53.5917 | 151.1108 | 148.149 | 108.719 | 808.5148 | 800.5444 | 372.2665 | 461.4561 | 86.1902 | 0.32867 | 25.0501 | 4005.3367 | 2853.521
53.6 | 151.2477 | 148.104 | 108.6721 | 808.8283 | 800.4036 | 371.0881 | 463.9553 | 86.1056 | 0.34011 | 25.0811 | 3922.0033 | 2883.2317
53.6083 | 151.3055 | 148.0711 | 108.5441 | 808.7926 | 800.4918 | 369.7974 | 463.1129 | 86.1817 | 0.34657 | 25.0721 | 3907.7638 | 2835.3375
53.6167 | 150.9073 | 147.9481 | 109.0722 | 808.9634 | 800.5387 | 370.6392 | 462.1581 | 86.2494 | 0.34961 | 25.1238 | 4062.6184 | 2853.1963
53.625 | 151.1047 | 148.0529 | 109.4623 | 808.663 | 800.7752 | 373.8377 | 465.3874 | 86.2579 | 0.34924 | 25.0708 | 3949.3496 | 2810.8221
53.6333 | 151.117 | 148.065 | 108.9596 | 808.267 | 800.1729 | 370.555 | 460.6979 | 86.2494 | 0.34547 | 25.0578 | 4097.2463 | 2796.2103
53.6417 | 151.117 | 148.155 | 108.819 | 808.4791 | 799.9721 | 370.05 | 464.4608 | 86.2748 | 0.35375 | 25.0915 | 3939.6408 | 2851.4104
53.65 | 151.3327 | 148.0079 | 108.2907 | 808.1675 | 800.2385 | 369.4046 | 462.832 | 86.2494 | 0.34511 | 25.0785 | 4000.806 | 2850.761
53.6583 | 151.3511 | 148.116 | 108.6847 | 808.1149 | 799.9796 | 372.7996 | 467.5778 | 86.2494 | 0.34827 | 25.0565 | 4002.5859 | 2808.2245
53.6667 | 151.2783 | 147.9992 | 109.3127 | 808.5861 | 800.2854 | 368.6751 | 460.3047 | 86.2241 | 0.35192 | 25.0915 | 3947.5696 | 2835.6622
53.675 | 151.2933 | 148.104 | 109.1876 | 808.1675 | 800.2798 | 366.3464 | 456.5418 | 86.2494 | 0.33062 | 25.0953 | 4053.0714 | 2900.4412
53.6833 | 151.2844 | 148.2302 | 108.8973 | 808.1318 | 800.1203 | 367.3845 | 457.4685 | 86.2579 | 0.3322 | 25.1148 | 3954.3658 | 2863.7493
53.6917 | 150.9073 | 148.1281 | 108.6504 | 808.9578 | 799.9552 | 371.5651 | 464.6573 | 86.2325 | 0.31394 | 25.1458 | 3963.2654 | 2830.1422
53.7 | 151.038 | 148.0321 | 108.7847 | 808.4622 | 799.9552 | 368.4226 | 460.0801 | 86.2494 | 0.31844 | 25.1083 | 4014.2364 | 2803.6786
53.7083 | 151.0652 | 148.059 | 109.1407 | 809.2469 | 800.5744 | 367.6089 | 460.9787 | 86.1902 | 0.29398 | 25.1251 | 3773.9448 | 2845.241
53.7167 | 151.2143 | 148.0711 | 109.1064 | 808.4209 | 798.7996 | 370.4989 | 461.0629 | 86.2748 | 0.30323 | 25.1329 | 4000.1587 | 2899.4671
53.725 | 151.1353 | 147.9481 | 108.9316 | 808.3852 | 799.9196 | 371.3687 | 462.1019 | 86.2748 | 0.32003 | 25.1549 | 4059.0585 | 2845.7281
53.7333 | 151.1292 | 148.0321 | 108.4566 | 808.1374 | 799.7957 | 369.4327 | 462.7197 | 86.241 | 0.3361 | 25.0876 | 4063.4274 | 2867.4834
53.7417 | 150.959 | 147.8192 | 108.7036 | 807.854 | 799.595 | 368.9838 | 459.6588 | 86.2494 | 0.32721 | 25.0953 | 3889.4789 | 2819.1021
53.75 | 151.0441 | 147.9481 | 109.0722 | 808.22 | 800.0021 | 371.5651 | 462.832 | 86.2748 | 0.32137 | 25.1406 | 3973.7833 | 2861.9634
53.7583 | 150.9529 | 148.0831 | 109.2127 | 808.7626 | 800.2141 | 371.4248 | 462.1019 | 86.2156 | 0.29872 | 25.0462 | 4040.9355 | 2845.0787
53.7667 | 151.3695 | 147.8642 | 109.1253 | 808.68 | 800.3792 | 371.0039 | 461.8492 | 86.1733 | 0.31991 | 25.0449 | 3979.7703 | 2851.2481
53.775 | 151.0652 | 147.699 | 108.8127 | 808.9747 | 800.3023 | 367.16 | 457.7774 | 86.2071 | 0.28898 | 25.0759 | 4060.1912 | 2805.7892
53.7833 | 151.0959 | 147.9542 | 108.4692 | 808.8921 | 800.261 | 369.8536 | 461.8211 | 86.2579 | 0.27572 | 25.1316 | 3813.9125 | 2783.8715
53.7917 | 150.9713 | 147.7863 | 108.763 | 808.7025 | 800.0716 | 369.7133 | 462.3266 | 86.1733 | 0.29714 | 25.0928 | 4172.3273 | 2894.5965
53.8 | 151.0897 | 147.9932 | 109.3064 | 808.4078 | 800.2723 | 368.2543 | 460.2486 | 86.1733 | 0.28935 | 25.0514 | 4078.3142 | 2908.3965
53.8083 | 151.1932 | 147.9602 | 109.1316 | 809.4047 | 800.5256 | 371.3967 | 464.5169 | 86.131 | 0.29738 | 25.0203 | 4057.1168 | 2912.293
53.8167 | 151.1809 | 148.2631 | 108.7442 | 809.3747 | 800.2067 | 367.2161 | 459.2938 | 86.131 | 0.29982 | 25.0333 | 4086.243 | 2859.0411
53.825 | 151.3361 | 148.1462 | 108.4818 | 808.603 | 801.1279 | 369.0679 | 463.3094 | 86.1225 | 0.30189 | 24.9957 | 4034.3012 | 2861.8011
53.8333 | 151.2449 | 148.0563 | 108.763 | 808.3496 | 801.0397 | 374.1744 | 466.8196 | 86.1733 | 0.33975 | 25.0397 | 3988.3464 | 2855.4693
53.8417 | 151.266 | 148.0771 | 108.9722 | 808.603 | 799.4768 | 370.9198 | 461.0348 | 86.1987 | 0.32246 | 25.0941 | 4088.6702 | 2876.8999
53.85 | 151.3239 | 148.1791 | 109.1722 | 808.8508 | 799.7657 | 367.5809 | 458.5075 | 86.1564 | 0.32831 | 25.0824 | 4124.7544 | 2911.4812
53.8583 | 151.3878 | 148.1073 | 108.6756 | 808.1543 | 800.1016 | 369.3205 | 460.0801 | 86.1648 | 0.34048 | 25.1393 | 3902.4239 | 2845.5657
53.8667 | 151.2633 | 148.1644 | 108.7819 | 808.3665 | 800.6025 | 366.3744 | 456.0645 | 86.1564 | 0.33403 | 25.0798 | 4067.1491 | 2860.0152
53.875 | 151.2449 | 148.0563 | 108.6693 | 808.0286 | 800.5538 | 366.3744 | 457.0192 | 86.1479 | 0.34133 | 25.1018 | 3968.6053 | 2859.2034
53.8833 | 151.3361 | 148.1012 | 109.0911 | 808.6912 | 799.8126 | 370.5269 | 463.3375 | 86.1479 | 0.34304 | 25.1419 | 3912.6181 | 2756.2714
53.8917 | 151.2054 | 148.0173 | 109.2847 | 808.3008 | 800.1654 | 370.7233 | 463.2813 | 86.1394 | 0.35217 | 25.0811 | 3879.1229 | 2862.9375
53.9 | 151.1142 | 148.1523 | 108.9099 | 808.053 | 799.505 | 370.6111 | 462.9724 | 86.1564 | 0.34827 | 25.1173 | 4070.709 | 2885.0176
53.9083 | 151.1142 | 147.8823 | 108.6756 | 808.6368 | 799.3868 | 367.6931 | 459.0972 | 86.1902 | 0.33317 | 25.1277 | 3975.4014 | 2796.8597
53.9167 | 151.0291 | 148.0684 | 108.6819 | 808.8734 | 800.3249 | 368.0018 | 459.4342 | 86.241 | 0.31078 | 25.1678 | 3943.0389 | 2850.5987
53.925 | 151.0502 | 147.9092 | 108.9379 | 808.5599 | 800.0528 | 370.8356 | 460.8664 | 86.2579 | 0.28436 | 25.1626 | 3973.6215 | 2804.9774
53.9333 | 151.0291 | 147.8884 | 109.3379 | 808.8021 | 799.7995 | 367.9737 | 461.2033 | 86.241 | 0.32051 | 25.1173 | 4010.1911 | 2841.994
53.9417 | 151.166 | 147.9784 | 109.291 | 808.8903 | 799.8052 | 371.8456 | 463.2813 | 86.2241 | 0.30481 | 25.0953 | 3972.9742 | 2942.9778
53.95 | 151.0931 | 148.0865 | 108.6539 | 808.4773 | 800.0941 | 370.3025 | 463.4217 | 86.2494 | 0.30128 | 25.1575 | 4005.984 | 2823.3233
53.9583 | 151.2633 | 148.0744 | 108.4538 | 807.976 | 800.5838 | 365.5888 | 458.3952 | 86.241 | 0.27827 | 25.138 | 4006.4694 | 2834.0386
53.9667 | 151.0353 | 147.8944 | 108.8757 | 808.1825 | 800.46 | 367.8895 | 458.7602 | 86.2071 | 0.2986 | 25.1639 | 3991.4208 | 2834.201
53.975 | 151.1265 | 147.8044 | 109.3442 | 808.3947 | 800.5482 | 370.8356 | 462.0177 | 86.1987 | 0.31333 | 25.0902 | 3949.9968 | 2874.627
53.9833 | 151.3028 | 147.8884 | 109.291 | 807.8878 | 800.0828 | 371.7054 | 461.9615 | 86.1564 | 0.32745 | 25.0721 | 4043.039 | 2823.648
53.9917 | 151.2299 | 148.3114 | 108.6539 | 807.8522 | 800.6664 | 370.9759 | 462.6074 | 86.1902 | 0.32478 | 25.1005 | 3969.5761 | 2810.6598
54 | 151.1782 | 148.0354 | 108.4132 | 808.1525 | 799.6457 | 367.7212 | 459.2938 | 86.1733 | 0.32234 | 25.0979 | 3934.4628 | 2845.5657
54.0083 | 151.1265 | 147.8044 | 108.7819 | 808.2351 | 799.9759 | 367.8615 | 460.4732 | 86.1479 | 0.31564 | 25.0151 | 3995.628 | 2918.1377
54.0167 | 151.087 | 147.9905 | 109.0694 | 808.6781 | 800.2123 | 369.6291 | 462.4951 | 86.1479 | 0.30883 | 25.0785 | 4043.6863 | 2885.8294
54.025 | 150.9958 | 148.2604 | 109.21 | 808.3834 | 800.2479 | 369.9939 | 461.1191 | 86.1648 | 0.30773 | 24.9919 | 4104.0424 | 2799.9444
54.0333 | 151.166 | 148.0684 | 108.5881 | 808.9729 | 799.929 | 371.6212 | 461.428 | 86.1817 | 0.30846 | 25.0643 | 4074.5925 | 2849.4622
54.0417 | 150.9502 | 147.9005 | 108.6476 | 809.0255 | 800.2292 | 370.1902 | 457.9178 | 86.1394 | 0.29641 | 25.0177 | 4133.8159 | 2814.5562
54.05 | 151.1326 | 147.9905 | 108.7414 | 808.6838 | 800.1354 | 369.1521 | 460.0801 | 86.1479 | 0.30639 | 25.0824 | 3916.8252 | 2789.0668
54.0583 | 151.087 | 148.0804 | 109.0694 | 808.5129 | 800.2123 | 369.3485 | 461.7088 | 86.1648 | 0.27523 | 24.997 | 3995.3043 | 2857.9046
54.0667 | 151.166 | 148.1583 | 109.291 | 808.9616 | 799.7114 | 369.7133 | 461.4841 | 86.2156 | 0.30238 | 25.0798 | 4028.3141 | 2781.4361
54.075 | 151.1993 | 148.2362 | 108.9036 | 808.3477 | 800.0885 | 368.9557 | 461.8211 | 86.2156 | 0.29544 | 25.0617 | 3933.0065 | 2778.6761
54.0833 | 151.2817 | 148.1375 | 108.5665 | 807.9348 | 800.1297 | 365.2521 | 456.7946 | 86.2241 | 0.29982 | 25.0216 | 4036.2429 | 2793.6127
54.0917 | 151.2238 | 148.0354 | 108.4132 | 808.1882 | 800.0116 | 371.3406 | 463.7026 | 86.241 | 0.32088 | 24.9712 | 4012.9419 | 2951.5825
54.1 | 151.3089 | 148.2094 | 109.1099 | 808.3534 | 799.9703 | 372.6874 | 465.7806 | 86.2494 | 0.33184 | 25.0979 | 4034.1394 | 2838.4222
54.1083 | 151.3273 | 148.1825 | 109.2225 | 808.436 | 799.929 | 373.1644 | 466.7073 | 86.3002 | 0.33719 | 25.1355 | 3992.5535 | 2814.3939
54.1167 | 151.1265 | 148.2094 | 108.9225 | 808.359 | 800.8428 | 371.2845 | 463.0848 | 86.2071 | 0.31711 | 25.173 | 3976.6959 | 2888.2647
54.125 | 150.9958 | 147.9455 | 108.6008 | 808.4229 | 800.5351 | 369.9658 | 461.7369 | 86.2748 | 0.32538 | 25.1471 | 3984.9483 | 2824.7845
54.1333 | 151.1387 | 148.0865 | 108.5602 | 808.0643 | 801.0023 | 368.5068 | 457.2719 | 86.3087 | 0.30822 | 25.2208 | 3927.0194 | 2840.8575
54.1417 | 151.008 | 148.0026 | 108.8477 | 808.1938 | 800.3474 | 368.4507 | 456.9069 | 86.3256 | 0.31723 | 25.217 | 3970.8706 | 2835.1751
54.15 | 150.8862 | 147.8373 | 109.1442 | 808.5299 | 800.7659 | 371.06 | 462.3547 | 86.2748 | 0.30785 | 25.1846 | 4051.4533 | 2903.6882
54.1583 | 151.087 | 148.0354 | 109.1631 | 808.9203 | 801.1148 | 370.8356 | 462.6635 | 86.3341 | 0.28801 | 25.1859 | 4072.1653 | 2798.3209
54.1667 | 151.0993 | 148.1825 | 108.5196 | 808.1525 | 800.8841 | 369.3205 | 463.4779 | 86.241 | 0.28667 | 25.1549 | 4015.8545 | 2865.2105
54.175 | 151.0019 | 147.9515 | 108.5133 | 808.5412 | 800.901 | 371.7615 | 466.3984 | 86.2833 | 0.29848 | 25.1781 | 4154.0425 | 2882.2576
54.1833 | 150.9168 | 147.7776 | 108.8008 | 808.2577 | 800.2874 | 371.5651 | 465.0786 | 86.1987 | 0.30347 | 25.0902 | 3898.5404 | 2824.9468
54.1917 | 151.0142 | 147.9636 | 109.2757 | 808.5468 | 800.1636 | 371.2564 | 464.1238 | 86.2325 | 0.30189 | 25.0488 | 3986.5665 | 2861.6387
54.2 | 151.2422 | 148.0986 | 109.463 | 808.2408 | 800.3531 | 370.6111 | 461.0348 | 86.241 | 0.2818 | 25.0514 | 3859.3818 | 2898.4929
54.2083 | 151.1054 | 147.9636 | 108.8071 | 808.4942 | 800.5238 | 368.4507 | 458.0582 | 86.1225 | 0.27839 | 25.0721 | 4005.4985 | 2797.0221
54.2167 | 151.1449 | 148.0475 | 108.2383 | 808.359 | 800.141 | 370.8356 | 462.7197 | 86.1141 | 0.28959 | 25.0553 | 3969.738 | 2833.3892
54.225 | 151.1966 | 147.9636 | 108.5259 | 808.2464 | 799.8634 | 370.4989 | 461.9054 | 86.1394 | 0.29069 | 25.0643 | 3990.1263 | 2818.4527
54.2333 | 151.2299 | 147.9965 | 109.2162 | 808.1638 | 799.7808 | 366.3464 | 458.7041 | 86.1056 | 0.28911 | 25.0074 | 3898.055 | 2866.347
54.2417 | 150.9747 | 148.0596 | 109.5162 | 808.6125 | 800.0641 | 369.7413 | 463.506 | 86.0887 | 0.28241 | 25.0345 | 4072.4889 | 2827.0574
54.25 | 151.2606 | 148.1617 | 108.8729 | 808.4473 | 800.2705 | 368.3946 | 458.676 | 86.1902 | 0.279 | 25.0798 | 3974.2687 | 2805.9515
54.2583 | 151.2177 | 148.1194 | 108.5007 | 808.0286 | 800.3474 | 371.2564 | 461.3999 | 86.1648 | 0.27839 | 25.0643 | 4036.8902 | 2786.1444
54.2667 | 151.1571 | 148.1946 | 108.4384 | 807.963 | 800.0754 | 371.1162 | 463.6464 | 86.2664 | 0.28618 | 25.1135 | 4113.7512 | 2881.2835
54.275 | 151.1449 | 147.9576 | 108.9414 | 808.9542 | 800.4882 | 369.9658 | 460.7259 | 86.2241 | 0.28959 | 25.0527 | 4022.327 | 2813.4198
54.2833 | 151.1449 | 148.0026 | 109.2694 | 809.0311 | 800.2761 | 369.5449 | 460.6979 | 86.2071 | 0.28107 | 25.0747 | 3940.4499 | 2756.109
54.2917 | 151.2939 | 148.0146 | 109.0477 | 808.376 | 800.2405 | 373.8377 | 464.208 | 86.2156 | 0.28838 | 25.0553 | 3920.0615 | 2755.1349
54.3 | 151.3729 | 148.0925 | 108.6602 | 807.6795 | 799.9985 | 368.3665 | 460.8102 | 86.2579 | 0.28765 | 25.0669 | 4047.408 | 2849.2999
54.3083 | 151.1571 | 147.9247 | 108.6728 | 807.9217 | 799.5388 | 365.9536 | 457.9178 | 86.2325 | 0.29045 | 24.9556 | 4052.9096 | 2796.535
54.3167 | 151.151 | 147.9636 | 108.854 | 808.742 | 800.111 | 366.5428 | 458.0021 | 86.1902 | 0.28692 | 25.0643 | 4094.3337 | 2835.6622
54.325 | 151.2755 | 148.2214 | 109.0289 | 809.4686 | 799.6401 | 369.7133 | 457.7774 | 86.2241 | 0.30128 | 25.0695 | 3860.0291 | 2831.1163
54.3333 | 151.2361 | 148.0026 | 109.3162 | 808.346 | 800.4582 | 374.0341 | 466.6511 | 86.2325 | 0.30396 | 25.0617 | 3977.8286 | 2839.3963
54.3417 | 151.315 | 148.1254 | 108.9288 | 808.2821 | 800.0641 | 365.8974 | 455.7556 | 86.2156 | 0.28959 | 25.0462 | 4054.2041 | 2898.1682
54.35 | 151.2817 | 148.0925 | 108.5196 | 808.406 | 800.2292 | 369.8816 | 461.4841 | 86.2241 | 0.29118 | 25.0643 | 4016.6636 | 2907.7471
54.3583 | 151.2361 | 148.0475 | 108.3789 | 808.2764 | 800.7602 | 368.9838 | 461.9334 | 86.1902 | 0.30165 | 25.054 | 3961.9709 | 2890.8623
54.3667 | 151.1387 | 148.0415 | 108.8883 | 808.7307 | 800.3887 | 369.1241 | 457.0754 | 86.1056 | 0.30566 | 25.1057 | 3883.3301 | 2917.6506
54.375 | 151.2177 | 148.1194 | 109.2505 | 808.8077 | 800.672 | 368.6471 | 459.6588 | 86.1987 | 0.30956 | 25.0928 | 3911 | 2892.3235
54.3833 | 151.2633 | 148.0744 | 109.0631 | 809.0311 | 800.2761 | 367.4126 | 457.0473 | 86.2494 | 0.30639 | 25.1096 | 3911.9709 | 2874.627
54.3917 | 151.2361 | 148.0925 | 108.8946 | 808.8133 | 800.3887 | 368.4787 | 462.4108 | 86.2156 | 0.30603 | 25.0979 | 3923.2978 | 2890.5376
54.4 | 151.087 | 148.0804 | 108.5539 | 808.4416 | 799.9347 | 368.591 | 457.0473 | 86.2071 | 0.29398 | 25.0941 | 3902.7476 | 2812.9327
54.4083 | 151.3273 | 148.2275 | 108.9414 | 808.053 | 800.1241 | 372.1543 | 464.8539 | 86.241 | 0.28058 | 25.1186 | 4021.3562 | 2782.5726
54.4167 | 151.2361 | 148.0925 | 109.2225 | 808.5599 | 800.9197 | 368.7874 | 461.3718 | 86.1733 | 0.27973 | 25.107 | 4140.9357 | 2864.2364
54.425 | 151.1966 | 148.1436 | 109.2288 | 808.4285 | 800.4169 | 369.2924 | 460.7821 | 86.241 | 0.28278 | 25.0863 | 4044.4954 | 2822.0245
54.4333 | 151.0475 | 148.1315 | 108.982 | 808.7777 | 800.2705 | 370.6111 | 461.2314 | 86.2156 | 0.25685 | 25.0811 | 4006.3076 | 2834.8504
54.4417 | 151.4185 | 148.1375 | 108.8008 | 808.406 | 800.1467 | 368.4787 | 459.4904 | 86.241 | 0.26086 | 25.1225 | 4020.2235 | 2886.4788
54.45 | 151.0809 | 148.0744 | 108.6882 | 808.6181 | 800.4 | 371.509 | 465.3313 | 86.1987 | 0.24979 | 25.1419 | 3970.3852 | 2809.6856
54.4583 | 151.3334 | 148.0086 | 109.182 | 808.6125 | 800.642 | 370.0219 | 461.2314 | 86.2071 | 0.2605 | 25.1225 | 3934.4628 | 2827.8692
54.4667 | 151.1571 | 148.1496 | 109.3757 | 808.9429 | 800.3943 | 367.9176 | 459.0972 | 86.2241 | 0.25417 | 25.138 | 3886.8899 | 2856.6058
54.475 | 151.2755 | 148.0865 | 108.7945 | 808.6125 | 800.3531 | 370.078 | 464.6854 | 86.241 | 0.26792 | 25.1445 | 3979.7703 | 2903.6882
54.4833 | 151.2299 | 147.9965 | 108.9351 | 808.2877 | 800.4 | 371.2564 | 460.5013 | 86.2071 | 0.27486 | 25.1575 | 4067.3109 | 2880.4717
54.4917 | 151.151 | 147.9636 | 108.479 | 808.2521 | 799.9103 | 371.3687 | 462.804 | 86.1394 | 0.28302 | 25.0695 | 3926.3722 | 2810.1727
54.5 | 151.0931 | 147.9065 | 108.8414 | 808.4999 | 800.6533 | 368.8154 | 459.4061 | 86.1733 | 0.27438 | 25.0876 | 4052.7478 | 2861.6387
54.5083 | 151.023 | 147.9723 | 109.0036 | 808.0399 | 800.3174 | 368.591 | 462.8882 | 86.1733 | 0.29032 | 25.0798 | 3933.3301 | 2752.2126
54.5167 | 151.2667 | 148.1678 | 109.2541 | 808.7007 | 800.7302 | 372.6593 | 464.6573 | 86.1479 | 0.28838 | 25.0333 | 3981.3885 | 2754.8102
54.525 | 151.1782 | 148.0804 | 108.6476 | 808.4942 | 800.111 | 370.9198 | 463.8991 | 86.1902 | 0.30189 | 25.0126 | 3977.3432 | 2846.0528
54.5333 | 151.1176 | 147.9757 | 108.8197 | 807.55 | 800.0754 | 366.4866 | 457.0473 | 86.1225 | 0.29958 | 25.0772 | 4087.8611 | 2864.5611
54.5417 | 151.1115 | 148.1946 | 108.7197 | 807.5687 | 799.3925 | 370.2183 | 462.9163 | 86.1648 | 0.29227 | 25.0553 | 4165.0458 | 2790.0409
54.55 | 151.0931 | 147.8165 | 109.1226 | 808.5168 | 800.1336 | 370.1061 | 463.5341 | 86.1394 | 0.27705 | 25.0488 | 3953.3949 | 2863.2623
54.5583 | 151.1176 | 147.8857 | 109.4756 | 809.0029 | 799.8352 | 371.2284 | 463.2533 | 86.1394 | 0.28497 | 25.0617 | 3981.2267 | 2840.0457
54.5667 | 151.215 | 148.0717 | 109.1072 | 808.2051 | 799.9046 | 370.3586 | 461.3157 | 86.1394 | 0.28241 | 25.0863 | 3878.3139 | 2803.6786
54.575 | 151.0993 | 148.0475 | 108.8946 | 808.1225 | 800.1523 | 369.4888 | 461.091 | 86.1141 | 0.29337 | 25.0164 | 4005.6604 | 2857.9046
54.5833 | 151.1782 | 148.0804 | 108.507 | 808.1995 | 800.6007 | 367.4687 | 460.1082 | 86.1479 | 0.27766 | 25.0811 | 3993.848 | 2765.8502
54.5917 | 151.0598 | 148.0086 | 108.9009 | 807.8221 | 799.6457 | 373.3046 | 465.8648 | 86.1479 | 0.27852 | 25.0591 | 3992.2299 | 2840.6951
54.6 | 151.0993 | 147.9576 | 109.082 | 808.0756 | 800.4356 | 368.142 | 461.7649 | 86.1902 | 0.29312 | 25.0126 | 3981.7121 | 2823.161
54.6083 | 151.2027 | 148.2845 | 109.3288 | 808.2351 | 799.8521 | 368.9557 | 460.9225 | 86.1817 | 0.29994 | 25.0449 | 4116.1784 | 2857.4175
54.6167 | 151.2361 | 148.0925 | 108.9883 | 808.406 | 800.7246 | 371.032 | 460.5294 | 86.1902 | 0.29361 | 25.0333 | 4011.971 | 2835.0128
54.625 | 151.0993 | 148.0925 | 108.7071 | 808.6425 | 799.9703 | 367.4967 | 457.8897 | 86.2325 | 0.29605 | 25.0708 | 3972.0033 | 2853.1963
54.6333 | 151.0931 | 147.9515 | 108.4664 | 807.993 | 800.0228 | 367.8053 | 459.715 | 86.2579 | 0.29434 | 25.0863 | 3976.2105 | 2852.3846
54.6417 | 151.023 | 147.8823 | 109.0974 | 807.6983 | 800.3474 | 368.0579 | 459.9678 | 86.2917 | 0.30323 | 25.1316 | 3939.9644 | 2869.107
54.65 | 151.1905 | 148.0925 | 109.2225 | 808.3064 | 799.6345 | 368.2543 | 459.5465 | 86.2664 | 0.29373 | 25.0915 | 3934.7865 | 2872.1917
54.6583 | 151.2755 | 148.1315 | 109.1226 | 807.657 | 800.0172 | 373.6413 | 467.325 | 86.2241 | 0.29617 | 25.1161 | 3898.7022 | 2855.6316
54.6667 | 151.3334 | 147.9636 | 108.7134 | 807.8991 | 799.8877 | 366.0938 | 457.4404 | 86.3087 | 0.30688 | 25.1186 | 3993.848 | 2843.4551
54.675 | 151.0931 | 147.9965 | 108.5133 | 808.6538 | 800.1054 | 369.8536 | 461.0629 | 86.3171 | 0.3081 | 25.1458 | 4101.6152 | 2858.3917
54.6833 | 150.8651 | 147.9065 | 109.0289 | 808.7833 | 800.0698 | 370.3586 | 461.2876 | 86.3425 | 0.30457 | 25.0669 | 4068.2818 | 2847.1893
54.6917 | 151.0414 | 148.1704 | 109.3973 | 808.2934 | 799.869 | 367.8615 | 458.1144 | 86.3594 | 0.28217 | 25.1613 | 4101.4534 | 2855.4693
54.7 | 151.1966 | 147.9636 | 108.9477 | 808.6012 | 799.8877 | 367.4967 | 457.2158 | 86.4271 | 0.26427 | 25.1639 | 3946.7606 | 2916.5142
54.7083 | 151.0536 | 148.0475 | 108.8946 | 807.8391 | 799.9928 | 369.8255 | 465.3874 | 86.3594 | 0.27827 | 25.1665 | 4029.6086 | 2878.5235
54.7167 | 151.1721 | 147.9844 | 108.5007 | 808.2764 | 800.0172 | 364.1017 | 453.0317 | 86.3594 | 0.28217 | 25.1199 | 3899.6731 | 2762.6032
54.725 | 151.0598 | 147.9636 | 108.8071 | 808.4416 | 800.141 | 369.3205 | 460.2486 | 86.4187 | 0.27754 | 25.1161 | 4003.8804 | 2828.1939
54.7333 | 151.2299 | 148.0865 | 109.2631 | 808.9203 | 800.4956 | 370.6392 | 462.804 | 86.3848 | 0.28923 | 25.1186 | 4003.5568 | 2751.7255
54.7417 | 151.4913 | 147.8944 | 109.0162 | 808.7777 | 799.8577 | 372.9399 | 464.6573 | 86.4187 | 0.29811 | 25.0979 | 4082.3595 | 2873.1658
54.75 | 151.3089 | 148.2094 | 108.8757 | 808.4942 | 800.2761 | 371.509 | 464.4608 | 86.4271 | 0.3053 | 25.1225 | 3913.4272 | 2866.9964
54.7583 | 151.2817 | 148.0026 | 108.4727 | 808.6425 | 800.2592 | 369.0399 | 459.0411 | 86.3425 | 0.30347 | 25.1329 | 3966.3399 | 2769.422
54.7667 | 151.3211 | 148.1315 | 108.7945 | 808.419 | 799.9946 | 370.9478 | 462.467 | 86.3087 | 0.28582 | 25.1355 | 3951.4531 | 2827.2198
54.775 | 151.1782 | 148.1254 | 109.1162 | 808.5073 | 800.4131 | 371.9859 | 466.258 | 86.3425 | 0.29458 | 25.0953 | 3979.2849 | 2815.368
54.7833 | 151.1782 | 148.0804 | 109.21 | 807.4149 | 800.0641 | 370.4428 | 459.2657 | 86.3256 | 0.28314 | 25.1031 | 3947.8933 | 2862.6128
54.7917 | 151.3545 | 148.1194 | 108.7819 | 808.1825 | 800.0059 | 367.3003 | 457.6651 | 86.351 | 0.28631 | 25.1471 | 4000.9678 | 2789.0668
54.8 | 151.2633 | 148.1644 | 108.5944 | 808.5542 | 800.0885 | 367.8053 | 458.2267 | 86.2748 | 0.26269 | 25.0475 | 3989.3173 | 2852.2222
54.8083 | 151.1598 | 147.9723 | 108.4881 | 808.6781 | 799.8408 | 370.9198 | 462.4389 | 86.3002 | 0.28862 | 25.1536 | 4046.1135 | 2785.982
54.8167 | 151.2054 | 148.0623 | 109.1442 | 809.0799 | 800.0359 | 372.2104 | 467.9709 | 86.2748 | 0.26062 | 25.0928 | 4102.2625 | 2814.8809
54.825 | 151.1204 | 148.2483 | 109.1974 | 809.2225 | 800.1372 | 371.3687 | 461.7369 | 86.2748 | 0.26135 | 25.1238 | 3916.9871 | 2787.4432
54.8333 | 151.2449 | 148.1012 | 108.9036 | 809.4817 | 799.323 | 367.9737 | 458.5637 | 86.2579 | 0.27206 | 25.1212 | 4112.9421 | 2891.6741
54.8417 | 151.2054 | 148.1073 | 108.7225 | 808.5917 | 799.1766 | 369.2643 | 462.3827 | 86.2325 | 0.30006 | 25.1355 | 3901.4531 | 2867.3211
54.85 | 150.8283 | 148.2302 | 108.5224 | 808.5673 | 799.7301 | 368.114 | 456.7946 | 86.2579 | 0.30603 | 25.0345 | 3971.0325 | 2803.3538
54.8583 | 151.0625 | 148.0113 | 108.9505 | 808.5561 | 799.5537 | 365.9536 | 458.2829 | 86.2494 | 0.29312 | 25.1057 | 4004.6895 | 2861.6387
54.8667 | 151.0046 | 147.7742 | 109.1722 | 809.1869 | 800.1016 | 370.1341 | 460.8944 | 86.2325 | 0.30408 | 25.0902 | 4031.874 | 2814.0692
54.875 | 151.1809 | 148.0831 | 109.1659 | 809.17 | 799.837 | 368.3946 | 460.4171 | 86.1225 | 0.30651 | 25.1238 | 3849.0258 | 2853.3587
54.8833 | 151.0625 | 148.0563 | 108.8568 | 808.4735 | 799.7601 | 370.4708 | 460.2486 | 86.2071 | 0.30396 | 25.0953 | 4041.2591 | 2848.001
54.8917 | 151.1292 | 147.9421 | 108.5504 | 808.5148 | 800.049 | 373.2205 | 466.7915 | 86.1817 | 0.30858 | 25.0902 | 3882.3592 | 2883.0694
54.9 | 151.1809 | 147.9481 | 108.6035 | 809.2657 | 799.231 | 367.9176 | 462.13 | 86.2241 | 0.30189 | 25.0656 | 4078.9614 | 2850.9234
54.9083 | 151.266 | 147.8071 | 109.2064 | 808.6161 | 799.7376 | 369.9939 | 463.2252 | 86.1987 | 0.29824 | 25.0643 | 4040.2882 | 2854.6575
54.9167 | 151.3055 | 148.0261 | 109.2001 | 808.5748 | 800.2742 | 372.2385 | 466.5388 | 86.2579 | 0.29032 | 25.0565 | 4039.3174 | 2841.6692
54.925 | 151.3177 | 148.1281 | 108.9785 | 809.1587 | 799.5781 | 368.7874 | 458.3952 | 86.1987 | 0.30225 | 25.0772 | 3946.2751 | 2854.0081
54.9333 | 151.0591 | 148.0979 | 108.4314 | 808.8339 | 799.2123 | 369.9658 | 461.9896 | 86.2241 | 0.27243 | 25.0902 | 4002.1005 | 2840.0457
54.9417 | 151.0591 | 148.0529 | 108.5252 | 809.3126 | 799.443 | 371.5651 | 461.2876 | 86.1817 | 0.29848 | 25.1057 | 4077.9906 | 2879.4976
54.95 | 151.1047 | 148.0529 | 108.8533 | 808.3984 | 798.9421 | 369.1802 | 460.052 | 86.1902 | 0.30274 | 25.1005 | 4102.4243 | 2768.9349
54.9583 | 151.1565 | 147.744 | 109.047 | 809.123 | 800.368 | 366.8514 | 456.2049 | 86.2071 | 0.30578 | 25.0384 | 3885.11 | 2799.295
54.9667 | 151.1959 | 148.1879 | 109.1344 | 808.3101 | 800.8765 | 367.3284 | 457.2719 | 86.2071 | 0.31163 | 25.1057 | 3961.4855 | 2806.1139
54.975 | 151.2566 | 148.1577 | 108.9156 | 809.1775 | 800.4224 | 368.5349 | 459.0972 | 86.2071 | 0.29811 | 25.0695 | 4041.4209 | 2867.6458
54.9833 | 151.1837 | 148.0409 | 108.6064 | 809.4422 | 800.2329 | 370.6111 | 459.5184 | 86.1394 | 0.29434 | 25.0643 | 4066.0164 | 2925.9307
54.9917 | 151.3416 | 148.0167 | 108.9093 | 808.3514 | 800.5049 | 369.5169 | 462.1581 | 86.1479 | 0.29702 | 25.0695 | 3937.0518 | 2818.6151
55 | 151.1198 | 148.0228 | 109.0093 | 808.5166 | 800.0509 | 370.0219 | 461.3157 | 86.1564 | 0.3165 | 25.1316 | 4051.4533 | 2849.9493
55.0083 | 151.0986 | 148.2268 | 109.2687 | 809.0179 | 799.974 | 370.1061 | 462.8882 | 86.1733 | 0.30749 | 25.0992 | 4129.447 | 2844.2669
55.0167 | 151.3539 | 148.2087 | 108.875 | 808.8358 | 799.5031 | 368.4787 | 460.5294 | 86.1733 | 0.29264 | 25.1135 | 4028.4759 | 2869.4317
55.025 | 151.1592 | 148.1967 | 108.8156 | 808.847 | 800.6288 | 370.6392 | 464.18 | 86.1225 | 0.28898 | 25.063 | 4139.4794 | 2909.6953
55.0333 | 151.1259 | 148.2087 | 108.5938 | 808.7475 | 800.1578 | 371.9859 | 464.4046 | 86.1564 | 0.32404 | 25.1018 | 4078.476 | 2825.921
55.0417 | 151.1198 | 148.2927 | 109.0093 | 808.8245 | 799.5331 | 366.9636 | 460.1362 | 86.1479 | 0.30189 | 25.1018 | 4172.0037 | 2903.0388
55.05 | 151.1592 | 148.1067 | 109.3309 | 808.9672 | 799.428 | 372.2946 | 465.0786 | 86.1479 | 0.31747 | 25.0798 | 4037.861 | 2897.3565
55.0583 | 151.1531 | 148.0107 | 109.2778 | 808.7888 | 799.4562 | 370.9198 | 461.5684 | 86.1225 | 0.32599 | 25.085 | 3928.3139 | 2867.1587
55.0667 | 151.2048 | 147.9717 | 108.9561 | 808.6293 | 799.2554 | 371.8176 | 466.0614 | 86.1394 | 0.30591 | 25.063 | 4028.1523 | 2825.4339
55.075 | 151.1198 | 147.9328 | 108.5875 | 809.1606 | 800.034 | 368.0298 | 458.4514 | 86.1479 | 0.30055 | 25.0384 | 4018.6053 | 2823.648
55.0833 | 150.919 | 147.8247 | 108.8499 | 808.4997 | 799.4562 | 368.9277 | 460.9787 | 86.131 | 0.32478 | 25.0643 | 3953.5567 | 2803.8409
55.0917 | 151.1014 | 147.9147 | 109.1778 | 808.9428 | 799.9402 | 371.7334 | 462.9444 | 86.1225 | 0.31321 | 25.1018 | 3901.6149 | 2865.0481
55.1 | 151.1531 | 148.1007 | 109.2778 | 809.4159 | 799.505 | 373.0521 | 465.8087 | 86.1479 | 0.32563 | 25.0967 | 3927.0194 | 2826.7327
55.1083 | 151.1409 | 148.0436 | 108.9373 | 807.6043 | 799.4693 | 368.2262 | 459.4061 | 86.2748 | 0.34206 | 25.16 | 4029.7704 | 2861.4764
55.1167 | 151.3689 | 148.0436 | 108.4686 | 807.899 | 799.9702 | 372.8838 | 463.3937 | 86.2071 | 0.35643 | 25.0798 | 3821.3559 | 2871.2176
55.125 | 150.9919 | 148.0766 | 108.7841 | 808.1468 | 799.5988 | 366.8233 | 457.0192 | 86.2241 | 0.35131 | 25.1135 | 3925.8868 | 2860.0152
55.1333 | 151.1226 | 147.9806 | 108.9185 | 807.8634 | 799.7695 | 370.1061 | 461.3999 | 86.2156 | 0.36568 | 25.1264 | 3983.9775 | 2915.54
55.1417 | 151.1682 | 147.9806 | 109.2464 | 807.8108 | 800.171 | 368.7032 | 460.5575 | 86.2917 | 0.35241 | 25.1122 | 4069.4145 | 2846.5399
55.15 | 151.1926 | 148.1846 | 108.9436 | 809.0554 | 799.3511 | 368.4787 | 458.4514 | 86.2579 | 0.33938 | 25.0915 | 3976.6959 | 2879.1729
55.1583 | 151.1287 | 148.1216 | 108.831 | 808.3834 | 799.4637 | 372.1262 | 461.428 | 86.2325 | 0.33634 | 25.0747 | 4022.0034 | 2876.7376
55.1667 | 151.1743 | 148.1216 | 108.6435 | 809.0498 | 799.9646 | 368.8996 | 458.9849 | 86.2748 | 0.30505 | 25.1199 | 3976.3723 | 2875.9258
55.175 | 151.1682 | 148.1605 | 108.9653 | 808.4134 | 799.7414 | 366.3464 | 455.0254 | 86.2494 | 0.33074 | 25.0708 | 3976.2105 | 2916.0271
55.1833 | 151.2411 | 148.0975 | 109.087 | 808.2538 | 799.1692 | 366.7111 | 459.0972 | 86.2748 | 0.31601 | 25.129 | 4072.8126 | 2848.001
55.1917 | 151.1621 | 148.2894 | 109.287 | 808.6368 | 799.3042 | 365.6169 | 452.4139 | 86.2833 | 0.30055 | 25.1057 | 3869.0906 | 2884.2058
55.2 | 151.1438 | 148.1364 | 108.8933 | 809.7877 | 799.7939 | 366.8233 | 454.7165 | 86.1733 | 0.29653 | 25.1044 | 4098.379 | 2889.7258
55.2083 | 151.1287 | 148.1665 | 108.5966 | 808.7025 | 799.2874 | 372.3226 | 463.2813 | 86.2579 | 0.28886 | 25.1238 | 3948.7023 | 2865.6975
55.2167 | 151.4418 | 148.2955 | 108.6841 | 809.1925 | 799.1992 | 370.6953 | 461.091 | 86.2748 | 0.29531 | 25.0928 | 4055.175 | 2863.0999
55.225 | 151.2289 | 148.0404 | 108.9808 | 809.3221 | 799.2461 | 370.7233 | 464.2361 | 86.241 | 0.31455 | 25.0721 | 4011.4856 | 2783.5467
55.2333 | 151.5207 | 148.0585 | 109.1402 | 809.1156 | 799.8652 | 370.2744 | 460.5294 | 86.2579 | 0.32283 | 25.1393 | 4017.9581 | 2879.4976
55.2417 | 151.3323 | 147.9175 | 109.1339 | 809.3465 | 799.5594 | 373.1363 | 466.3422 | 86.2664 | 0.31966 | 25.1212 | 3907.1165 | 2800.2691
55.25 | 151.156 | 148.0585 | 108.7184 | 808.573 | 799.0341 | 370.1061 | 460.2486 | 86.241 | 0.32319 | 25.0604 | 3985.5956 | 2867.8081
55.2583 | 151.1316 | 147.9894 | 108.5527 | 808.0361 | 799.1167 | 372.0982 | 462.467 | 86.2833 | 0.34596 | 25.1135 | 3979.2849 | 2858.554
55.2667 | 151.0464 | 147.9504 | 108.7933 | 808.16 | 799.6532 | 367.1881 | 456.4857 | 86.2579 | 0.35667 | 25.0941 | 3926.0486 | 2819.4268
55.275 | 151.1043 | 148.0075 | 109.1339 | 809.0217 | 799.2761 | 367.2723 | 458.1705 | 86.2325 | 0.34937 | 25.1083 | 4077.1815 | 2802.8668
55.2833 | 151.1649 | 147.9324 | 109.2899 | 808.1488 | 799.3531 | 366.2341 | 459.013 | 86.2579 | 0.32855 | 25.0514 | 3929.4466 | 2869.594
55.2917 | 151.1438 | 147.9565 | 108.7996 | 808.7626 | 799.5538 | 369.7974 | 460.8102 | 86.241 | 0.30944 | 25.0734 | 3982.1975 | 2844.1046
55.3 | 151.1043 | 148.0975 | 108.7121 | 809.0931 | 800.2555 | 368.8154 | 460.3328 | 86.2833 | 0.31869 | 25.0785 | 3957.2784 | 2902.0647
55.3083 | 151.2166 | 147.8934 | 108.5933 | 808.4735 | 800.7509 | 367.7492 | 456.5138 | 86.2664 | 0.31406 | 25.1057 | 3988.0228 | 2847.8387
55.3167 | 151.1316 | 147.9894 | 108.8808 | 808.6688 | 799.914 | 370.3586 | 459.1815 | 86.2664 | 0.2902 | 25.1523 | 4166.1785 | 2894.9212
55.325 | 150.943 | 148.1183 | 109.2025 | 808.8396 | 799.3831 | 369.7133 | 460.1362 | 86.2241 | 0.28874 | 25.1199 | 4068.12 | 2847.6763
55.3333 | 151.2561 | 148.0223 | 109.2431 | 808.834 | 799.9553 | 366.2061 | 456.4014 | 86.241 | 0.28959 | 25.1704 | 4005.6604 | 2924.3071
55.3417 | 151.1316 | 147.9894 | 108.7402 | 809.1945 | 800.233 | 368.0859 | 457.5528 | 86.2579 | 0.31406 | 25.1057 | 4011.4856 | 2824.7845
55.35 | 151.1316 | 147.8994 | 108.5058 | 809.1757 | 799.6364 | 370.9478 | 463.3656 | 86.1987 | 0.31625 | 25.1264 | 3924.9159 | 2795.5609
55.3583 | 151.092 | 148.0854 | 108.6996 | 808.0794 | 799.8203 | 368.4787 | 457.9178 | 86.241 | 0.32173 | 25.0669 | 3926.2104 | 2885.667
55.3667 | 150.9764 | 147.9713 | 109.1431 | 808.0906 | 800.1204 | 372.5752 | 465.6121 | 86.241 | 0.33792 | 25.1044 | 4088.1848 | 2827.0574
55.375 | 151.0098 | 148.0493 | 109.3179 | 808.4266 | 799.8784 | 366.7392 | 460.0801 | 86.2494 | 0.33744 | 25.0941 | 3897.2459 | 2804.4903
55.3833 | 151.1071 | 147.9203 | 108.9963 | 808.7458 | 799.4957 | 369.6852 | 463.9834 | 86.241 | 0.33512 | 25.0785 | 3953.2331 | 2842.1563
55.3917 | 151.0098 | 148.1842 | 108.5213 | 808.2726 | 799.642 | 367.3284 | 458.9568 | 86.2579 | 0.33707 | 25.0591 | 4004.3659 | 2778.6761
55.4 | 151.101 | 147.9593 | 108.5682 | 808.1263 | 799.4544 | 369.1241 | 461.091 | 86.2833 | 0.33403 | 25.0785 | 4107.2787 | 2776.4032
55.4083 | 150.873 | 148.0043 | 109.1306 | 808.8452 | 799.9666 | 374.1464 | 467.1285 | 86.2241 | 0.32782 | 25.0915 | 4046.2753 | 2786.9562
55.4167 | 151.0554 | 148.1842 | 109.4584 | 808.3985 | 800.1805 | 366.5428 | 456.1206 | 86.2748 | 0.32088 | 25.1135 | 4021.0325 | 2842.3187
55.425 | 151.2652 | 148.0762 | 109.2054 | 808.4511 | 799.6552 | 368.142 | 458.6198 | 86.241 | 0.32137 | 25.1135 | 3893.6861 | 2932.1001
55.4333 | 151.2622 | 148.1183 | 108.4995 | 808.5224 | 799.8916 | 370.8356 | 461.7369 | 86.2494 | 0.30956 | 25.1471 | 4011.971 | 2882.5823
55.4417 | 151.244 | 148.1453 | 108.4338 | 808.6219 | 799.9497 | 371.7615 | 464.0676 | 86.241 | 0.2902 | 25.0928 | 4056.9549 | 2838.7469
55.45 | 151.3351 | 148.1903 | 108.8088 | 808.6632 | 800.0735 | 373.1924 | 468.1113 | 86.2917 | 0.30371 | 25.1264 | 3983.9775 | 2842.8057
55.4583 | 151.2166 | 148.0284 | 109.2962 | 808.9523 | 799.7021 | 369.0118 | 460.5294 | 86.2494 | 0.29702 | 25.1109 | 3902.9094 | 2820.7257
55.4667 | 151.25 | 148.1063 | 109.2836 | 808.2446 | 800.0267 | 367.9737 | 461.3437 | 86.2241 | 0.31431 | 25.1186 | 3943.8479 | 2894.5965
55.475 | 151.2956 | 148.0613 | 108.862 | 808.4867 | 799.7321 | 367.7773 | 460.5294 | 86.2241 | 0.32624 | 25.1135 | 3901.1294 | 2855.1446
55.4833 | 151.2834 | 148.2292 | 108.5682 | 808.4511 | 799.6552 | 364.9435 | 456.0925 | 86.2071 | 0.32198 | 25.0294 | 4120.2237 | 2899.9541
55.4917 | 151.1984 | 148.1003 | 108.7151 | 809.0706 | 800.0267 | 369.8536 | 461.3999 | 86.2241 | 0.31406 | 25.0229 | 3936.081 | 2851.5728
55.5 | 151.1923 | 148.0943 | 109.0837 | 808.1732 | 800.1204 | 371.06 | 462.0738 | 86.241 | 0.31333 | 25.0979 | 4089.8029 | 2848.1634
55.5083 | 151.3017 | 148.2023 | 109.2431 | 808.4511 | 800.1505 | 371.7615 | 465.1628 | 86.2579 | 0.31199 | 25.0358 | 4034.3012 | 2862.6128
55.5167 | 151.2135 | 148.1152 | 108.7775 | 808.2089 | 799.991 | 367.8615 | 457.9178 | 86.241 | 0.31005 | 25.0591 | 4080.5796 | 2853.8457
55.525 | 151.1527 | 148.0553 | 108.6213 | 808.3797 | 799.6251 | 368.619 | 459.0972 | 86.2579 | 0.30347 | 25.0747 | 3966.8253 | 2892.3235
55.5333 | 151.101 | 147.9593 | 108.5213 | 808.6688 | 799.8728 | 371.2845 | 462.13 | 86.241 | 0.31102 | 25.0333 | 4012.2947 | 2793.1256
55.5417 | 151.1193 | 147.9324 | 109.1494 | 808.6576 | 801.0586 | 371.3126 | 463.2252 | 86.1902 | 0.30298 | 25.0798 | 3969.738 | 2763.0902
55.55 | 151.1254 | 147.9384 | 109.2493 | 808.2145 | 800.3681 | 371.8456 | 463.7587 | 86.2664 | 0.28874 | 25.1044 | 3988.3464 | 2853.3587
55.5583 | 151.1438 | 147.9565 | 108.8933 | 808.4322 | 800.1317 | 369.2924 | 457.7774 | 86.2494 | 0.27535 | 25.0669 | 4125.8871 | 2812.2833
55.5667 | 151.0403 | 147.9894 | 108.5058 | 808.4735 | 800.0078 | 370.3866 | 462.5231 | 86.241 | 0.28095 | 25.0307 | 4104.0424 | 2869.9187
55.575 | 151.0859 | 147.9444 | 108.5996 | 808.6275 | 799.749 | 368.5629 | 461.9054 | 86.241 | 0.27596 | 25.0979 | 3961.6473 | 2877.5493
55.5833 | 150.8245 | 147.8215 | 109.1276 | 808.8866 | 799.8427 | 373.8377 | 465.7806 | 86.241 | 0.26379 | 25.0953 | 3818.7669 | 2849.6246
55.5917 | 150.8396 | 147.8364 | 109.5178 | 809.063 | 800.4318 | 372.014 | 465.3032 | 86.2241 | 0.2566 | 25.085 | 3870.8705 | 2864.2364
55.6 | 150.9764 | 147.7464 | 108.862 | 808.727 | 800.4675 | 369.8255 | 460.5855 | 86.2664 | 0.25965 | 25.0889 | 4123.2981 | 2848.9752
55.6083 | 151.0798 | 148.0734 | 108.687 | 808.2558 | 799.6251 | 366.5147 | 459.7993 | 86.3002 | 0.26318 | 24.9776 | 4063.7511 | 2917.9753
55.6167 | 151.0737 | 147.7074 | 108.4464 | 808.5617 | 800.0135 | 371.5651 | 464.7135 | 86.2664 | 0.28448 | 25.0747 | 4112.133 | 2856.2811
55.625 | 150.9947 | 148.0794 | 108.8339 | 808.727 | 800.0135 | 374.2867 | 465.584 | 86.2494 | 0.29398 | 25.0992 | 4080.7414 | 2834.3634
55.6333 | 151.0403 | 148.0344 | 109.3493 | 808.9748 | 800.096 | 369.601 | 458.9007 | 86.1987 | 0.28838 | 25.0824 | 4028.4759 | 2840.8575
55.6417 | 151.2289 | 148.0404 | 109.4961 | 807.9948 | 799.7358 | 369.1241 | 461.091 | 86.2071 | 0.28594 | 25.0798 | 3972.6506 | 2848.3257
55.65 | 151.2806 | 148.0914 | 108.8933 | 809.1456 | 800.0603 | 370.2464 | 459.715 | 86.2156 | 0.30359 | 25.054 | 3986.081 | 2856.1187
55.6583 | 151.1711 | 148.0734 | 108.7339 | 808.9147 | 800.6138 | 369.1241 | 459.4061 | 86.241 | 0.30639 | 25.1419 | 3856.7928 | 2807.8998
55.6667 | 151.1894 | 148.4063 | 108.659 | 808.68 | 799.7602 | 372.8557 | 466.4264 | 86.2494 | 0.31151 | 25.0863 | 4078.9614 | 2988.112
55.675 | 151.022 | 147.9713 | 109.1899 | 808.083 | 800.0303 | 367.9456 | 459.2376 | 86.3002 | 0.32733 | 25.1212 | 3998.0552 | 2847.8387
55.6833 | 151.1984 | 148.0553 | 109.1837 | 808.5317 | 800.0247 | 366.1219 | 457.9459 | 86.2494 | 0.3277 | 25.1096 | 4003.7186 | 2851.7352
55.6917 | 151.2683 | 148.1694 | 108.7871 | 808.1131 | 799.6063 | 374.0622 | 466.258 | 86.2917 | 0.31686 | 25.0953 | 3979.1231 | 2935.0224
55.7 | 151.0982 | 148.0914 | 108.6121 | 808.5073 | 799.6701 | 365.8133 | 455.4186 | 86.3087 | 0.31662 | 25.1096 | 3978.6377 | 2828.3563
55.7083 | 151.1499 | 148.1424 | 108.7121 | 808.1356 | 799.7939 | 370.3025 | 463.169 | 86.3341 | 0.30603 | 25.1717 | 4021.3562 | 2824.1351
55.7167 | 151.0375 | 148.0316 | 109.0653 | 807.9235 | 799.747 | 367.8895 | 462.0738 | 86.2833 | 0.29592 | 25.1109 | 3911.8091 | 2770.7208
55.725 | 151.2077 | 148.4244 | 109.2401 | 809.0273 | 799.4881 | 370.6392 | 462.0177 | 86.3341 | 0.29933 | 25.1523 | 3948.2169 | 2850.9234
55.7333 | 151.2867 | 148.1424 | 108.9465 | 809.063 | 799.0285 | 369.7974 | 462.5793 | 86.2748 | 0.29763 | 25.0979 | 3879.6084 | 2818.4527
55.7417 | 151.3567 | 148.1665 | 108.7841 | 808.956 | 799.293 | 368.6751 | 461.7088 | 86.3087 | 0.31053 | 25.1238 | 3981.8739 | 2885.8294
55.75 | 151.1955 | 148.0525 | 108.5715 | 808.7082 | 799.9946 | 372.6032 | 461.5122 | 86.2664 | 0.30798 | 25.0772 | 4034.1394 | 2841.3445
55.7583 | 151.3445 | 148.0195 | 108.8184 | 808.0474 | 799.3343 | 370.7795 | 461.2033 | 86.2917 | 0.3238 | 25.1199 | 4001.1296 | 2800.5939
55.7667 | 151.1621 | 147.9745 | 109.287 | 808.5129 | 799.6344 | 370.7795 | 461.9334 | 86.3002 | 0.32356 | 25.1575 | 3927.8285 | 2873.1658
55.775 | 151.1165 | 148.0195 | 109.1933 | 809.1324 | 799.7995 | 366.9917 | 460.0801 | 86.2748 | 0.32015 | 25.0682 | 3864.7216 | 2840.0457
55.7833 | 151.1165 | 148.0645 | 108.7716 | 808.053 | 799.2161 | 373.95 | 465.1909 | 86.3002 | 0.30481 | 25.1005 | 4002.1005 | 2888.5894
55.7917 | 151.1226 | 148.2055 | 108.6372 | 808.8509 | 800.0135 | 370.1061 | 461.428 | 86.2833 | 0.28217 | 25.085 | 4141.9066 | 2835.8245
55.8 | 151.0436 | 147.9026 | 108.8373 | 808.8433 | 799.5519 | 369.0118 | 458.8445 | 86.2748 | 0.27133 | 25.085 | 3966.1781 | 2862.2881
55.8083 | 151.0831 | 147.8516 | 109.2058 | 809.3859 | 799.8464 | 369.9939 | 459.7993 | 86.2579 | 0.28399 | 25.1031 | 3935.5955 | 2891.0247
55.8167 | 151.156 | 148.0585 | 109.6085 | 808.5955 | 799.5519 | 368.1982 | 458.2829 | 86.2579 | 0.29641 | 25.0565 | 3954.8512 | 2864.8858
55.825 | 151.077 | 147.8456 | 108.6372 | 808.9728 | 800.0115 | 371.1723 | 464.4046 | 86.2241 | 0.27705 | 25.0436 | 3978.1522 | 2902.5518
55.8333 | 151.1743 | 147.9866 | 108.3622 | 808.3589 | 800.2648 | 372.0982 | 462.4951 | 86.241 | 0.59296 | 25.063 | 3916.9871 | 2795.5609
55.8417 | 151.2443 | 147.9207 | 108.5749 | 808.5654 | 799.6457 | 372.5471 | 462.1862 | 86.2325 | 0.49107 | 25.0578 | 3948.5405 | 2868.2952
55.85 | 151.1499 | 147.9625 | 109.1339 | 808.6143 | 799.4056 | 373.1363 | 463.4217 | 86.2833 | 0.27316 | 25.0992 | 3922.4887 | 2792.6385
55.8583 | 151.0892 | 148.1726 | 109.259 | 808.8245 | 799.2029 | 370.4428 | 459.6308 | 86.2664 | -0.28792 | 25.0747 | 3985.272 | 2806.9256
55.8667 | 151.2382 | 148.0497 | 108.8499 | 808.5955 | 800.0059 | 369.0679 | 461.8211 | 86.2748 | 0.14947 | 25.0333 | 3972.327 | 2872.354
55.875 | 151.0648 | 147.8785 | 108.5778 | 808.205 | 799.4918 | 370.4989 | 461.6807 | 86.2579 | 0.30834 | 25.0811 | 3974.916 | 2796.3727
55.8833 | 151.0953 | 148.1786 | 108.5623 | 808.6969 | 799.9421 | 367.8053 | 460.6698 | 86.2579 | 0.29519 | 25.0695 | 3828.7992 | 2968.7919
55.8917 | 150.5996 | 147.8697 | 109.3184 | 808.6236 | 799.7863 | 369.6572 | 461.091 | 86.2071 | 0.30554 | 25.0837 | 3986.7283 | 2844.4293
55.9 | 151.1409 | 148.0436 | 109.2184 | 808.4528 | 800.1522 | 371.1162 | 462.8601 | 86.2579 | 0.28838 | 25.0436 | 4028.3141 | 2861.314
55.9083 | 150.9524 | 148.0376 | 109.0247 | 808.695 | 799.3211 | 367.4126 | 458.4514 | 86.2664 | 0.30225 | 25.107 | 3917.4725 | 2817.4786
55.9167 | 150.9251 | 148.1907 | 108.5749 | 808.4059 | 800.353 | 372.6593 | 462.4389 | 86.3002 | 0.30591 | 25.1096 | 4105.6605 | 2873.9776
55.925 | 151.0163 | 148.0557 | 108.3874 | 808.2106 | 799.4562 | 367.5248 | 456.5699 | 86.3087 | 0.29958 | 25.1303 | 4084.3013 | 2920.4106
55.9333 | 150.9524 | 147.9926 | 108.6498 | 808.282 | 799.156 | 368.9838 | 461.1472 | 86.3256 | 0.31918 | 25.0928 | 3994.4953 | 2938.7566
55.9417 | 151.0224 | 147.8368 | 109.0967 | 808.4284 | 799.096 | 370.9478 | 463.2252 | 86.3256 | 0.32185 | 25.1135 | 4055.175 | 2820.888
55.95 | 151.3022 | 148.1127 | 109.1967 | 808.4528 | 800.1522 | 368.114 | 459.8835 | 86.2833 | 0.31297 | 25.204 | 4015.3691 | 2835.8245
55.9583 | 151.1654 | 148.1577 | 108.8218 | 808.3458 | 800.1278 | 368.6751 | 461.9054 | 86.3171 | 0.31284 | 25.195 | 4048.5407 | 2829.9798
55.9667 | 151.132 | 148.0798 | 108.5063 | 808.4753 | 799.5969 | 365.4485 | 455.4186 | 86.3256 | 0.28192 | 25.2105 | 4000.6442 | 2997.8532
55.975 | 151.1442 | 148.0469 | 108.6595 | 808.847 | 799.308 | 368.6751 | 461.2876 | 86.3002 | 0.28424 | 25.204 | 3978.314 | 2889.7258
55.9833 | 151.132 | 148.0798 | 109.3498 | 808.4753 | 799.9271 | 370.1061 | 461.0348 | 86.2156 | 0.26427 | 25.1316 | 3930.0939 | 2837.6104
55.9917 | 151.1442 | 148.1369 | 109.2687 | 809.0948 | 799.9683 | 372.2946 | 464.9662 | 86.2494 | 0.26963 | 25.1251 | 4074.7543 | 2799.7821
56 | 151.2232 | 148.2148 | 109.0219 | 808.6349 | 799.4674 | 369.2924 | 460.5855 | 86.2156 | 0.27693 | 25.1329 | 4084.6249 | 2854.1705
56.0083 | 151.1959 | 148.0979 | 108.5252 | 808.5222 | 799.8501 | 369.7974 | 464.6854 | 86.2325 | 0.27486 | 25.1161 | 4034.3012 | 2931.2883
56.0167 | 151.0864 | 147.9449 | 108.4125 | 809.4422 | 799.5312 | 366.4305 | 454.5761 | 86.241 | 0.27243 | 25.0928 | 3785.5953 | 2824.1351
56.025 | 151.0775 | 148.116 | 108.8722 | 808.9109 | 799.2479 | 372.4349 | 464.3484 | 86.2833 | 0.28046 | 25.0747 | 4008.8966 | 2838.2598
56.0333 | 151.1565 | 147.879 | 109.0939 | 808.6574 | 800.1091 | 370.8636 | 462.7759 | 86.2748 | 0.29665 | 25.0811 | 4065.3692 | 2813.2574
56.0417 | 151.2415 | 148.1879 | 109.2281 | 809.0592 | 799.4787 | 370.2464 | 458.8726 | 86.2241 | 0.29885 | 24.9737 | 3889.8026 | 2837.1234
56.05 | 151.2599 | 148.251 | 108.8722 | 808.6105 | 799.7732 | 373.3888 | 464.6293 | 86.2579 | 0.29166 | 25.0772 | 4094.6573 | 2845.5657
56.0583 | 151.1565 | 148.1939 | 108.6721 | 808.1562 | 799.7732 | 371.3967 | 465.0224 | 86.2241 | 0.2902 | 25.0384 | 3964.0745 | 2816.1798
56.0667 | 151.1442 | 148.3168 | 108.8001 | 807.9384 | 799.7207 | 371.9298 | 463.1409 | 86.1902 | 0.28972 | 24.9957 | 4012.9419 | 2786.9562
56.075 | 151.053 | 148.1369 | 109.3624 | 808.4209 | 799.5012 | 369.7974 | 464.0115 | 86.1394 | 0.2941 | 25.0565 | 3994.9807 | 2816.8292
56.0833 | 151.1776 | 148.1698 | 109.0687 | 808.3326 | 799.1241 | 366.7672 | 459.378 | 86.1394 | 0.29069 | 25.0164 | 3993.039 | 2825.921
56.0917 | 151.281 | 148.3168 | 108.6595 | 808.2801 | 799.6081 | 365.3643 | 456.935 | 86.1733 | 0.28217 | 25.0436 | 3984.7865 | 2933.3989
56.1 | 151.1565 | 148.059 | 108.8596 | 808.374 | 800.61 | 370.4428 | 458.9007 | 86.1564 | 0.30031 | 25.0074 | 4124.5926 | 2862.2881
56.1083 | 151.1565 | 147.879 | 108.4846 | 808.0792 | 799.5725 | 370.3305 | 461.4841 | 86.1817 | 0.293 | 25.0294 | 4012.2947 | 2880.4717
56.1167 | 151.2871 | 148.0979 | 108.9001 | 808.2913 | 800.0321 | 367.5809 | 457.3281 | 86.1733 | 0.30165 | 25.0798 | 3915.6926 | 2805.1397
56.125 | 151.2871 | 148.0079 | 109.1813 | 808.1205 | 799.7788 | 368.2543 | 463.3094 | 86.1733 | 0.30907 | 25.0721 | 4002.5859 | 2947.5237
56.1333 | 151.2477 | 148.014 | 108.8596 | 808.3683 | 800.0265 | 369.8816 | 462.9724 | 86.1056 | 0.30067 | 25.0514 | 3947.0842 | 2812.608
56.1417 | 151.053 | 148.0019 | 108.5658 | 808.7044 | 799.3717 | 369.2924 | 461.9896 | 86.2071 | 0.28801 | 25.1523 | 3990.6118 | 2828.0316
56.15 | 150.989 | 147.8488 | 108.5469 | 809.0648 | 800.186 | 368.7874 | 457.6651 | 86.1733 | 0.26999 | 25.1238 | 3995.3043 | 2837.2857
56.1583 | 151.0864 | 147.9449 | 108.8813 | 808.9935 | 799.5368 | 370.1622 | 460.1362 | 86.1648 | 0.27559 | 25.0992 | 4012.6183 | 2867.3211
56.1667 | 151.2538 | 148.02 | 109.147 | 808.8114 | 799.4787 | 365.673 | 454.3796 | 86.1648 | 0.26707 | 25.1018 | 3947.5696 | 2897.1941
56.175 | 151.1837 | 147.8159 | 109.1218 | 808.1675 | 799.2067 | 365.5888 | 457.6651 | 86.1479 | 0.27498 | 25.1419 | 3865.0453 | 2854.4952
56.1833 | 151.0864 | 148.0798 | 108.7407 | 809.0066 | 799.9214 | 363.8773 | 454.6885 | 86.1479 | 0.27401 | 25.0953 | 3994.8189 | 2867.9705
56.1917 | 151.1381 | 148.1758 | 108.4657 | 808.2932 | 799.9927 | 369.8255 | 459.0972 | 86.0971 | 0.27937 | 25.1186 | 3981.8739 | 2827.5445
56.2 | 151.0591 | 147.873 | 108.7127 | 808.7231 | 799.1429 | 367.2161 | 457.3281 | 86.2241 | 0.26878 | 25.1225 | 3994.4953 | 2933.0742
56.2083 | 150.9101 | 147.9059 | 109.2624 | 808.2801 | 799.7732 | 370.8075 | 460.3047 | 86.1733 | 0.29568 | 25.0527 | 3896.2751 | 2844.5916
56.2167 | 151.0591 | 147.963 | 109.0876 | 808.6405 | 800.2985 | 373.7816 | 466.6511 | 86.1394 | 0.29531 | 25.1018 | 3947.4078 | 2821.8621
56.225 | 151.053 | 148.0469 | 108.847 | 808.098 | 800.2516 | 369.6852 | 463.0286 | 86.131 | 0.29994 | 25.0837 | 4123.4599 | 2838.7469
56.2333 | 151.0013 | 147.9959 | 108.3251 | 808.0867 | 798.9609 | 370.05 | 462.7197 | 86.1479 | 0.29471 | 24.9789 | 4002.4241 | 2820.0763
56.2417 | 151.0864 | 148.0348 | 108.6001 | 807.1895 | 799.4261 | 370.555 | 463.4779 | 86.2664 | 0.29337 | 25.0527 | 3944.8188 | 2778.3514
56.25 | 151.0196 | 147.834 | 109.047 | 808.0924 | 799.2967 | 371.9859 | 463.4217 | 86.2664 | 0.2986 | 25.0087 | 4042.23 | 2856.1187
56.2583 | 151.0285 | 147.9778 | 109.3372 | 808.0924 | 799.792 | 369.6572 | 461.5965 | 86.2579 | 0.29885 | 24.9388 | 4054.3659 | 2802.5421
56.2667 | 151.0135 | 148.2329 | 108.947 | 808.588 | 799.6682 | 366.7672 | 459.2938 | 86.3002 | 0.30396 | 25.054 | 4073.298 | 2878.5235
56.275 | 151.1776 | 147.8999 | 108.4594 | 808.4453 | 799.0716 | 373.4449 | 463.3656 | 86.3425 | 0.29665 | 25.0527 | 3985.272 | 2898.0059
56.2833 | 150.9101 | 147.9959 | 108.6064 | 808.8639 | 799.3248 | 369.2363 | 456.3733 | 86.2917 | 0.28606 | 25.0617 | 3984.4629 | 2824.1351
56.2917 | 151.2354 | 148.1819 | 109.0813 | 808.2332 | 800.0152 | 366.5147 | 455.9802 | 86.3087 | 0.30298 | 25.0553 | 4075.0779 | 2907.9094
56.3 | 151.1442 | 148.0019 | 109.456 | 808.2688 | 799.5556 | 369.7694 | 461.2595 | 86.2748 | 0.29337 | 25.0151 | 4131.7124 | 2850.761
56.3083 | 151.2021 | 148.104 | 108.9533 | 807.6775 | 799.1297 | 367.1039 | 458.1144 | 86.2833 | 0.28241 | 25.0139 | 4044.819 | 2873.1658
56.3167 | 151.0257 | 148.02 | 108.5846 | 808.4153 | 799.4956 | 372.0701 | 460.8944 | 86.2917 | 0.27815 | 25.0656 | 3867.7961 | 2901.9023
56.325 | 151.1047 | 148.0079 | 108.4783 | 808.5861 | 799.8727 | 372.5471 | 466.8757 | 86.3002 | 0.28765 | 25.0811 | 3924.9159 | 2858.2293
56.3333 | 151.3722 | 148.0919 | 109.0344 | 808.404 | 800.4749 | 371.7895 | 464.7416 | 86.2833 | 0.29775 | 25.0785 | 3981.2267 | 2915.053
56.3417 | 151.3327 | 148.1429 | 109.2281 | 807.5367 | 800.2685 | 367.7212 | 462.6916 | 86.3002 | 0.29775 | 25.0255 | 3990.45 | 2872.5164
56.35 | 151.2538 | 148.2899 | 109.0065 | 808.481 | 799.3961 | 369.8536 | 459.6308 | 86.241 | 0.30201 | 25.085 | 3930.7411 | 2882.2576
56.3583 | 151.1748 | 148.1221 | 108.7847 | 808.19 | 799.0228 | 365.8974 | 456.9631 | 86.241 | 0.30031 | 25.1083 | 3983.3302 | 2799.4574
56.3667 | 151.1687 | 148.0261 | 108.4503 | 807.7883 | 800.0659 | 367.4967 | 460.0801 | 86.2494 | 0.29885 | 25.1199 | 4005.0131 | 2927.2295
56.375 | 151.3177 | 148.0381 | 108.9316 | 808.0135 | 800.1259 | 371.3126 | 461.2595 | 86.2748 | 0.29483 | 25.1497 | 4026.5342 | 2834.201
56.3833 | 151.2633 | 148.0744 | 109.0631 | 807.777 | 799.3117 | 368.5349 | 458.3952 | 86.2494 | 0.29227 | 25.1342 | 3938.9936 | 2845.5657
56.3917 | 151.2388 | 148.1402 | 109.0379 | 808.2013 | 799.9008 | 369.7413 | 460.754 | 86.2579 | 0.30043 | 25.1523 | 4027.0196 | 2801.568
56.4 | 151.2388 | 148.1402 | 108.7567 | 808.3552 | 799.4768 | 367.8615 | 461.1472 | 86.2241 | 0.31418 | 25.1833 | 4101.4534 | 2843.1304
56.4083 | 151.102 | 148.0502 | 108.8505 | 808.2782 | 799.7714 | 372.5752 | 465.4717 | 86.241 | 0.29945 | 25.0941 | 3977.9904 | 2832.2528
56.4167 | 150.9651 | 148.0052 | 108.8036 | 807.8765 | 798.9985 | 372.491 | 466.4264 | 86.2156 | 0.31175 | 25.1018 | 3904.6893 | 2829.9798
56.425 | 151.1081 | 148.1462 | 109.0442 | 807.2328 | 799.7583 | 369.2643 | 458.6479 | 86.2579 | 0.30919 | 25.0928 | 3984.3011 | 2786.6315
56.4333 | 151.0108 | 147.9152 | 109.3658 | 807.9291 | 799.5463 | 367.9737 | 458.9007 | 86.241 | 0.29811 | 25.1277 | 4024.107 | 2859.5281
56.4417 | 151.0353 | 148.0294 | 108.8757 | 808.2651 | 799.1805 | 368.0859 | 461.0068 | 86.2325 | 0.2818 | 25.0721 | 3964.3981 | 2877.2246
56.45 | 150.8589 | 147.9905 | 108.6945 | 808.2238 | 799.1805 | 369.5449 | 462.2704 | 86.2579 | 0.25344 | 25.0811 | 4007.6021 | 2875.1141
56.4583 | 151.0414 | 147.7655 | 108.6008 | 808.2821 | 799.4863 | 369.3766 | 461.2876 | 86.2579 | 0.26951 | 25.0721 | 3949.3496 | 2902.2271
56.4667 | 151.1387 | 147.9965 | 108.982 | 808.3534 | 799.4337 | 368.0298 | 459.7431 | 86.2579 | 0.26683 | 25.0087 | 3991.0972 | 2815.0433
56.475 | 151.0019 | 147.8615 | 109.1694 | 808.5655 | 799.6045 | 365.8974 | 458.9849 | 86.2664 | 0.26987 | 24.9828 | 4041.9064 | 2804.0033
56.4833 | 151.0993 | 147.9126 | 109.2694 | 808.635 | 800.2931 | 372.014 | 464.2923 | 86.2494 | 0.27961 | 25.0307 | 4041.7445 | 2896.22
56.4917 | 150.9897 | 147.9844 | 108.8288 | 808.3347 | 800.2818 | 370.8356 | 465.6121 | 86.1225 | 0.2818 | 24.9906 | 4049.6734 | 2821.2127
56.5 | 150.8896 | 148.0207 | 108.351 | 808.4586 | 799.8277 | 370.1341 | 459.9116 | 86.1902 | 0.29751 | 25.0229 | 3995.7898 | 2846.7022
56.5083 | 150.8896 | 147.8407 | 108.726 | 808.0043 | 800.3643 | 369.9097 | 461.3157 | 86.1394 | 0.28679 | 25.0358 | 3935.7573 | 2814.2315
56.5167 | 151.1299 | 147.8978 | 109.1135 | 808.635 | 799.5914 | 372.0982 | 466.1176 | 86.1225 | 0.29349 | 25.0527 | 4179.1235 | 2839.721
56.525 | 150.987 | 148.0267 | 109.3414 | 807.8917 | 800.1692 | 368.6471 | 458.7322 | 86.1733 | 0.30384 | 25.0734 | 4027.0196 | 2823.648
56.5333 | 151.0448 | 147.9939 | 108.7449 | 808.1095 | 800.2631 | 368.3104 | 461.0348 | 86.1733 | 0.30785 | 25.0074 | 3963.7509 | 2842.481
56.5417 | 150.8624 | 147.9939 | 108.8387 | 808.6463 | 800.0154 | 370.8917 | 462.1862 | 86.1817 | 0.29787 | 25.063 | 4088.3466 | 2897.8435
56.55 | 150.9413 | 147.9368 | 108.5448 | 809.0481 | 799.9629 | 368.9838 | 462.5793 | 86.1564 | 0.29008 | 25.0462 | 4063.4274 | 2862.1258
56.5583 | 150.9781 | 147.8831 | 108.8639 | 808.3986 | 798.9011 | 371.3687 | 465.1066 | 86.1479 | 0.27961 | 25.0449 | 3970.3852 | 2835.3375
56.5667 | 150.9597 | 147.8199 | 109.0324 | 808.8229 | 800.3157 | 369.9097 | 461.9334 | 86.2071 | 0.27413 | 25.0798 | 3787.8607 | 2793.775
56.575 | 150.972 | 148.012 | 109.2324 | 808.5338 | 800.3157 | 370.9759 | 465.4717 | 86.1564 | 0.26744 | 25.151 | 4002.4241 | 2872.1917
56.5833 | 151.115 | 147.9731 | 108.6764 | 808.4811 | 799.8503 | 370.2744 | 462.7759 | 86.2071 | 0.26354 | 25.1238 | 3901.1294 | 2821.5374
56.5917 | 150.9536 | 147.8139 | 108.5574 | 808.1264 | 799.6609 | 363.0075 | 453.6495 | 86.1394 | 0.27681 | 25.1807 | 3916.9871 | 2905.7988
56.6 | 151.0053 | 147.7749 | 108.7512 | 808.4173 | 799.2499 | 371.8456 | 463.0005 | 86.1479 | 0.28156 | 25.0992 | 3936.5664 | 2839.8834
56.6083 | 150.8747 | 148.051 | 109.2261 | 809.0837 | 799.7096 | 367.6089 | 457.5808 | 86.1817 | 0.28679 | 25.1277 | 4084.3013 | 2852.7093
56.6167 | 151.4096 | 147.9039 | 109.1198 | 808.316 | 799.4376 | 369.9658 | 461.1472 | 86.1648 | 0.27949 | 25.1458 | 3992.7153 | 2881.1211
56.625 | 150.9659 | 148.051 | 108.8513 | 808.9881 | 799.6965 | 368.591 | 460.6136 | 86.1902 | 0.27231 | 25.0695 | 3804.0419 | 2848.6504
56.6333 | 151.1273 | 147.8052 | 108.7359 | 808.2147 | 798.9237 | 369.7133 | 463.6745 | 86.1479 | 0.26659 | 25.0617 | 3897.4077 | 2767.3114
56.6417 | 151.0387 | 147.7178 | 108.7386 | 808.2147 | 798.9237 | 370.0219 | 464.9943 | 86.1733 | 0.26305 | 25.1238 | 4031.3886 | 2995.4179
56.65 | 150.9781 | 147.8831 | 108.8639 | 808.5694 | 799.3194 | 368.3946 | 460.0801 | 86.2071 | 0.27304 | 25.0553 | 3892.877 | 2841.8316
56.6583 | 151.0176 | 147.742 | 109.2324 | 808.2633 | 798.9311 | 370.3305 | 459.6308 | 86.2241 | 0.2846 | 25.0449 | 4040.45 | 2844.5916
56.6667 | 151.1606 | 148.0631 | 108.7702 | 807.6608 | 799.1131 | 365.1118 | 457.5528 | 86.2494 | 0.27535 | 25.0617 | 3885.4336 | 2816.9915
56.675 | 151.1211 | 148.2491 | 108.6359 | 808.4924 | 798.8298 | 373.3888 | 464.6293 | 86.2748 | 0.28911 | 25.0721 | 4020.7089 | 2847.8387
56.6833 | 151.1483 | 147.916 | 108.5232 | 808.2673 | 799.9255 | 368.3946 | 458.9568 | 86.2664 | 0.29045 | 25.085 | 3873.1359 | 2860.5022
56.6917 | 151.2123 | 148.0241 | 108.7765 | 808.4755 | 799.5145 | 372.6874 | 462.7197 | 86.2833 | 0.30798 | 25.0022 | 3847.2459 | 2826.0833
56.7 | 151.2395 | 148.006 | 109.1793 | 807.5313 | 799.3138 | 375.1003 | 464.208 | 86.2494 | 0.31601 | 25.0475 | 3832.3591 | 2896.5447
56.7083 | 151.2667 | 148.0778 | 109.0667 | 807.9912 | 799.567 | 372.2946 | 466.5949 | 86.3425 | 0.31711 | 25.0708 | 3966.6635 | 2841.3445
56.7167 | 151.1816 | 148.0838 | 108.7918 | 808.5338 | 799.7791 | 373.1924 | 466.0614 | 86.3087 | 0.3182 | 25.0345 | 4130.5797 | 2844.1046
56.725 | 151.2667 | 147.9428 | 108.5042 | 808.3386 | 799.0062 | 371.7334 | 462.13 | 86.3341 | 0.31528 | 25.0345 | 4021.8416 | 2872.354
56.7333 | 151.1878 | 148.0899 | 108.845 | 807.7791 | 799.1487 | 369.9377 | 465.1909 | 86.3764 | 0.32027 | 24.9931 | 3869.2524 | 2836.6363
56.7417 | 150.9808 | 148.0207 | 109.3351 | 808.209 | 800.0736 | 368.5349 | 460.9787 | 86.5541 | 0.30639 | 25.0669 | 3959.0583 | 2800.4315
56.75 | 151.0816 | 148.0302 | 109.3919 | 808.4342 | 799.2668 | 367.6089 | 463.7306 | 86.6387 | 0.29458 | 25.1846 | 3993.2008 | 2796.6974
56.7583 | 151.2851 | 148.1409 | 108.8982 | 808.7929 | 800.5334 | 365.8694 | 457.1035 | 86.6302 | 0.29872 | 25.1652 | 3945.1424 | 2812.7703
56.7667 | 151.3307 | 148.006 | 108.4763 | 808.4568 | 800.0736 | 368.7593 | 459.7431 | 86.6048 | 0.32027 | 25.129 | 4091.421 | 2813.5821
56.775 | 151.1606 | 148.108 | 108.4889 | 808.0795 | 799.7378 | 367.7212 | 461.2033 | 86.5033 | 0.30651 | 25.1186 | 3855.8219 | 2865.6975
56.7833 | 151.2579 | 148.0241 | 108.7296 | 808.4981 | 799.9085 | 369.2363 | 458.7041 | 86.4948 | 0.30055 | 25.1355 | 4068.4436 | 2829.168
56.7917 | 151.0694 | 148.243 | 109.2387 | 808.9881 | 799.8203 | 371.4809 | 462.5231 | 86.4694 | 0.31199 | 25.0928 | 3930.2557 | 2801.4056
56.8 | 151.1088 | 148.057 | 109.1856 | 808.7872 | 799.4545 | 366.5147 | 460.2486 | 86.4271 | 0.31905 | 25.1238 | 3915.3689 | 2820.401
56.8083 | 151.1088 | 147.922 | 108.6701 | 808.4155 | 799.3307 | 364.7751 | 459.1253 | 86.3764 | 0.30359 | 25.1575 | 3901.9385 | 2869.107
56.8167 | 151.1273 | 148.1202 | 108.7828 | 808.7816 | 799.0774 | 367.7773 | 462.0738 | 86.3933 | 0.29105 | 25.0617 | 3906.6311 | 2830.1422
56.825 | 151.0299 | 147.8442 | 108.589 | 808.3273 | 798.6235 | 370.9478 | 461.5965 | 86.2579 | 0.29422 | 25.0617 | 3799.9966 | 2875.7635
56.8333 | 150.9141 | 147.7749 | 109.0793 | 808.256 | 799.0062 | 372.7435 | 465.3313 | 86.2579 | 0.3137 | 25.1238 | 3935.1101 | 2775.9161
56.8417 | 151.0299 | 147.7991 | 109.245 | 808.652 | 799.2781 | 367.0478 | 459.1253 | 86.2071 | 0.32697 | 25.1135 | 3870.5469 | 2844.754
56.85 | 151.0571 | 147.871 | 109.0856 | 808.0082 | 798.511 | 370.05 | 459.6027 | 86.2494 | 0.32441 | 25.0928 | 3766.3396 | 2814.2315
56.8583 | 151.1878 | 147.9549 | 108.6106 | 807.9912 | 798.7416 | 371.2564 | 460.8664 | 86.2748 | 0.33427 | 25.0436 | 3930.9029 | 2824.2974
56.8667 | 150.9413 | 147.7118 | 108.5448 | 807.9499 | 799.1956 | 372.2665 | 465.6121 | 86.3171 | 0.33914 | 25.1005 | 3851.1294 | 2827.8692
56.875 | 150.8747 | 147.871 | 108.7575 | 807.796 | 799.1656 | 366.5147 | 458.7883 | 86.3256 | 0.33926 | 25.0992 | 3944.3334 | 2852.0599
56.8833 | 150.8018 | 147.8892 | 109.0576 | 808.1677 | 799.2069 | 371.7054 | 463.8991 | 86.3087 | 0.32112 | 25.1536 | 4032.3594 | 2892.6482
56.8917 | 150.829 | 148.006 | 108.945 | 808.0025 | 799.2894 | 366.6269 | 458.2267 | 86.3594 | 0.33926 | 25.129 | 3955.9839 | 2869.9187
56.9 | 151.3825 | 147.967 | 108.9045 | 807.9273 | 798.9667 | 372.2665 | 464.4888 | 86.2917 | 0.32331 | 25.1057 | 3915.0453 | 2857.2552
56.9083 | 151.0238 | 148.0631 | 108.817 | 808.8698 | 798.299 | 368.4787 | 461.2595 | 86.3425 | 0.32173 | 25.0462 | 3946.4369 | 2871.2176
56.9167 | 151.2851 | 148.006 | 108.6169 | 808.1864 | 799.3907 | 371.0881 | 462.6074 | 86.3087 | 0.33391 | 25.0811 | 4082.0359 | 2825.921
56.925 | 151.1483 | 147.826 | 108.8044 | 807.6721 | 798.7529 | 370.9478 | 465.3594 | 86.3425 | 0.33111 | 25.0889 | 3855.0129 | 2846.3775
56.9333 | 151.2001 | 148.057 | 109.373 | 808.8585 | 798.8242 | 369.4327 | 460.3047 | 86.3256 | 0.33451 | 25.0734 | 3956.9548 | 2881.1211
56.9417 | 151.2667 | 147.9878 | 109.0198 | 808.8998 | 798.4115 | 368.4787 | 460.4732 | 86.3256 | 0.33037 | 25.0876 | 3899.3495 | 2915.7024
56.95 | 151.364 | 147.8589 | 108.6981 | 808.5694 | 799.1956 | 371.7334 | 463.5341 | 86.3256 | 0.3378 | 25.0747 | 3991.259 | 2807.088
56.9583 | 151.136 | 147.9939 | 108.7449 | 808.6164 | 799.2838 | 370.4708 | 461.428 | 86.3341 | 0.34523 | 25.0798 | 4133.1687 | 2794.4244
56.9667 | 151.1816 | 147.9939 | 108.4637 | 809.0068 | 799.3438 | 371.5931 | 462.0177 | 86.3425 | 0.3613 | 25.1264 | 3903.8803 | 2777.8644
56.975 | 151.2027 | 148.0146 | 109.1415 | 808.4398 | 799.3138 | 369.601 | 460.6136 | 86.2748 | 0.35923 | 25.0514 | 4006.9549 | 2840.0457
56.9833 | 151.3185 | 148.1288 | 109.1667 | 807.4844 | 799.143 | 367.0197 | 458.2267 | 86.3594 | 0.35046 | 25.107 | 3831.3882 | 2888.9141
56.9917 | 151.2606 | 148.0267 | 109.1072 | 808.1038 | 798.978 | 369.9939 | 463.3937 | 86.3256 | 0.3473 | 25.1109 | 4021.1944 | 2798.6456
57 | 151.1544 | 148.102 | 108.9513 | 808.1282 | 799.869 | 366.8514 | 457.7493 | 86.351 | 0.34011 | 25.1161 | 4008.8966 | 2860.9893
57.0083 | 151.2544 | 148.0207 | 108.8197 | 807.8917 | 799.9629 | 371.8176 | 464.9943 | 86.3256 | 0.33829 | 25.1316 | 4052.9096 | 2900.6035
57.0167 | 151.1755 | 148.1228 | 108.598 | 807.9743 | 799.839 | 366.5989 | 456.0364 | 86.3002 | 0.3585 | 25.0811 | 4026.0487 | 2843.1304
57.025 | 151.1694 | 147.8918 | 109.0135 | 808.2277 | 799.7209 | 367.9176 | 459.8554 | 86.2664 | 0.35107 | 25.1497 | 3893.8479 | 2869.2693
57.0333 | 151.1755 | 148.0328 | 109.3946 | 808.5525 | 800.0867 | 368.1701 | 457.5528 | 86.241 | 0.33488 | 25.1911 | 4057.1168 | 2834.0386
57.0417 | 151.1755 | 147.8978 | 108.9261 | 808.8059 | 800.1749 | 369.9097 | 459.2938 | 86.2241 | 0.34742 | 25.1497 | 3979.1231 | 2861.1516
57.05 | 151.2729 | 148.0838 | 108.6512 | 808.1095 | 798.8598 | 369.2363 | 457.5528 | 86.2241 | 0.36763 | 25.1704 | 3924.2686 | 2871.0552
57.0583 | 151.0115 | 147.916 | 108.5701 | 808.7703 | 798.4471 | 374.1744 | 466.2299 | 86.241 | 0.3462 | 25.16 | 4025.0779 | 2815.0433
57.0667 | 150.9659 | 147.781 | 108.8513 | 808.269 | 798.6891 | 370.9198 | 461.5684 | 86.2071 | 0.35192 | 25.1225 | 3959.7056 | 2910.6694
57.075 | 150.9659 | 147.826 | 109.1324 | 808.5807 | 799.8673 | 369.1241 | 458.0021 | 86.2664 | 0.33403 | 25.0863 | 3951.7768 | 2837.1234
57.0833 | 151.1088 | 147.832 | 109.1856 | 808.4511 | 799.2425 | 366.2622 | 456.3453 | 86.2833 | 0.33902 | 25.0488 | 3861.6472 | 2870.0811
57.0917 | 151.1939 | 147.961 | 108.8044 | 808.7403 | 798.9949 | 364.7751 | 458.9007 | 86.2664 | 0.32478 | 25.1186 | 3987.0519 | 2883.0694
57.1 | 151.1088 | 147.967 | 108.3888 | 808.545 | 799.3364 | 369.2924 | 461.1753 | 86.2071 | 0.32952 | 25.1083 | 3775.8866 | 2845.0787
57.1083 | 151.1211 | 147.8442 | 108.6359 | 808.4738 | 798.7699 | 365.5607 | 455.0816 | 86.2748 | 0.31857 | 25.0928 | 3871.0323 | 2879.6599
57.1167 | 151.0755 | 147.9341 | 109.1045 | 808.0495 | 799.1713 | 376.391 | 467.4935 | 86.2917 | 0.32173 | 25.1031 | 4046.7607 | 2921.8718
57.125 | 150.8931 | 147.8442 | 109.2919 | 808.6746 | 799.8373 | 365.701 | 459.6308 | 86.2241 | 0.31065 | 25.054 | 4062.1329 | 2850.761
57.1333 | 151.0939 | 148.0423 | 108.8892 | 808.8042 | 799.5127 | 370.1061 | 461.9334 | 86.2664 | 0.30712 | 25.0876 | 3924.2686 | 2853.521
57.1417 | 151.1729 | 148.1651 | 108.7359 | 808.1716 | 798.9219 | 366.2341 | 457.3562 | 86.3087 | 0.31504 | 25.1186 | 3929.6084 | 2824.1351
57.15 | 151.079 | 148.0276 | 108.452 | 808.9864 | 799.4059 | 371.6773 | 461.3157 | 86.2664 | 0.31272 | 25.1212 | 3927.8285 | 2815.6927
57.1583 | 150.9632 | 148.1833 | 108.9423 | 808.2429 | 799.6948 | 367.637 | 456.9631 | 86.3256 | 0.32855 | 25.0928 | 4007.7639 | 2935.3472
57.1667 | 151.1641 | 147.8866 | 109.055 | 808.0777 | 799.4884 | 368.5349 | 457.974 | 86.2325 | 0.33756 | 25.0345 | 4138.9939 | 2903.3635
57.175 | 151.0027 | 147.9973 | 109.1234 | 808.6616 | 799.2464 | 370.9478 | 463.7868 | 86.2579 | 0.33817 | 25.0656 | 4121.8418 | 2865.5352
57.1833 | 151.222 | 147.8987 | 108.8802 | 808.502 | 799.9537 | 372.2385 | 465.219 | 86.2494 | 0.33232 | 25.0915 | 4022.8125 | 2804.1656
57.1917 | 151.4044 | 147.9437 | 108.1301 | 808.8494 | 799.4754 | 369.4046 | 461.3437 | 86.2833 | 0.33196 | 25.0682 | 4073.1362 | 2857.7422
57.2 | 151.158 | 147.7905 | 108.6738 | 808.4794 | 798.7755 | 369.3485 | 464.8539 | 86.0294 | 0.32867 | 24.9673 | 3933.3301 | 2764.2267
57.2083 | 150.9361 | 147.9766 | 108.9144 | 807.4809 | 799.4698 | 368.3665 | 459.7993 | 86.0717 | 0.3378 | 25.0022 | 3791.7442 | 2850.761
57.2167 | 151.0729 | 147.9316 | 109.2424 | 808.6729 | 799.1339 | 367.7212 | 458.2829 | 86.0802 | 0.34133 | 24.9996 | 3957.9256 | 2928.6907
57.225 | 151.3465 | 148.2015 | 108.9613 | 808.2486 | 798.7512 | 369.0399 | 460.754 | 86.0464 | 0.33403 | 25.0151 | 3966.5017 | 2840.0457
57.2333 | 150.9027 | 147.9887 | 108.927 | 808.3295 | 798.7083 | 368.0298 | 456.8788 | 86.2071 | 0.3249 | 25.0203 | 4107.4405 | 2879.3352
57.2417 | 151.1369 | 147.9048 | 108.324 | 807.77 | 799.511 | 371.1162 | 459.8273 | 86.2071 | 0.31211 | 25.0423 | 3961.8091 | 2756.2714
57.25 | 150.9484 | 147.8987 | 108.6458 | 808.2939 | 798.5076 | 367.0759 | 458.7883 | 86.2071 | 0.29446 | 25.0358 | 3944.1716 | 2838.4222
57.2583 | 151.1825 | 148.0397 | 109.2145 | 808.1886 | 799.2691 | 368.2262 | 459.1534 | 86.241 | 0.30031 | 25.041 | 3872.0032 | 2849.7869
57.2667 | 151.1492 | 148.1868 | 109.1803 | 808.2356 | 799.0684 | 370.8075 | 460.6136 | 86.2579 | 0.29775 | 25.1161 | 3983.9775 | 2946.3872
57.275 | 151.2404 | 148.0519 | 109.0397 | 808.6543 | 798.9915 | 369.601 | 459.8835 | 86.2664 | 0.29763 | 25.1057 | 4003.7186 | 2857.9046
57.2833 | 151.1369 | 147.8598 | 108.4646 | 808.2769 | 799.8525 | 370.7795 | 461.793 | 86.351 | 0.30773 | 25.1083 | 3987.5373 | 2807.7374
57.2917 | 151.1764 | 147.7637 | 108.5052 | 808.9847 | 799.1978 | 370.4428 | 463.8991 | 86.3171 | 0.3126 | 25.1756 | 4039.9646 | 2845.241
57.3 | 151.2281 | 148.0397 | 108.9802 | 808.3238 | 799.6931 | 365.5607 | 459.4342 | 86.2579 | 0.32003 | 25.1135 | 4006.3076 | 2799.9444
57.3083 | 151.2676 | 147.9437 | 109.1613 | 808.8494 | 799.5167 | 367.2442 | 457.5528 | 86.3171 | 0.31918 | 25.1756 | 3995.1425 | 2896.22
57.3167 | 151.1703 | 148.0276 | 109.155 | 808.8251 | 799.1622 | 368.7032 | 461.3437 | 86.2748 | 0.32478 | 25.151 | 3861.9708 | 2828.5186
57.325 | 151.1948 | 148.0519 | 108.7117 | 808.996 | 799.333 | 365.8694 | 460.8102 | 86.3594 | 0.31954 | 25.1135 | 4039.8028 | 2810.1727
57.3333 | 151.1948 | 147.9619 | 108.5242 | 808.2056 | 799.5749 | 371.7054 | 466.3984 | 86.3594 | 0.31479 | 25.1277 | 3848.5404 | 2825.921
57.3417 | 151.0826 | 147.9862 | 108.6432 | 808.5004 | 799.5393 | 368.619 | 457.974 | 86.351 | 0.32137 | 25.0216 | 3890.1262 | 2923.1707
57.35 | 151.2194 | 147.8962 | 109.1587 | 808.7425 | 798.9971 | 370.7795 | 462.4108 | 86.3933 | 0.31272 | 25.1329 | 3952.5858 | 2840.6951
57.3583 | 151.1492 | 147.8719 | 109.2271 | 808.8308 | 800.2823 | 370.6392 | 463.9272 | 86.3341 | 0.31406 | 25.0669 | 3967.3108 | 2851.4104
57.3667 | 151.1431 | 148.0008 | 108.846 | 808.6243 | 800.3236 | 374.0341 | 465.2751 | 86.3848 | 0.3137 | 25.1161 | 3886.2427 | 2896.707
57.375 | 151.3045 | 148.0251 | 108.59 | 808.3352 | 800.0346 | 370.7233 | 462.2704 | 86.4102 | 0.29325 | 25.1393 | 3935.9191 | 2839.2339
57.3833 | 151.2589 | 147.9801 | 108.4963 | 808.2526 | 799.9521 | 368.8996 | 460.2205 | 86.3341 | 0.26305 | 25.1148 | 3904.2039 | 2843.1304
57.3917 | 151.0642 | 148.0129 | 108.9523 | 808.4647 | 799.1323 | 366.7672 | 460.4732 | 86.3425 | 0.25697 | 25.0979 | 3932.6829 | 2773.8055
57.4 | 151.0247 | 147.974 | 109.0524 | 808.4348 | 799.7627 | 371.9298 | 466.6511 | 86.3425 | 0.27766 | 25.1186 | 4065.2074 | 2841.6692
57.4083 | 151.3834 | 147.9229 | 109.046 | 808.2995 | 799.9165 | 371.032 | 464.0957 | 86.2664 | 0.27474 | 25.0643 | 4105.0133 | 2854.0081
57.4167 | 151.2466 | 148.0129 | 108.9523 | 809.2025 | 799.5393 | 367.8895 | 460.6979 | 86.2494 | 0.27827 | 25.0139 | 3866.1779 | 2880.7964
57.425 | 151.1282 | 147.9412 | 108.5964 | 809.2138 | 800.0459 | 367.2442 | 456.7103 | 86.2917 | 0.29495 | 25.1005 | 4070.2236 | 2848.1634
57.4333 | 151.0765 | 147.8901 | 108.7306 | 808.3465 | 799.9634 | 369.7133 | 460.9225 | 86.1733 | 0.30311 | 25.0294 | 3929.9321 | 2832.7398
57.4417 | 151.2404 | 148.0069 | 108.7585 | 808.2769 | 799.2334 | 367.4687 | 457.8055 | 86.1733 | 0.30798 | 25.063 | 3978.314 | 2853.8457
57.45 | 151.0642 | 147.968 | 109.1397 | 808.6599 | 799.74 | 369.2924 | 460.5575 | 86.2156 | 0.32027 | 25.0863 | 4112.2949 | 2894.1094
57.4583 | 151.1282 | 147.9862 | 109.1119 | 808.3109 | 798.9785 | 370.2183 | 460.754 | 86.1902 | 0.31248 | 24.9931 | 4076.5343 | 2870.7305
57.4667 | 151.1308 | 148.0337 | 108.8802 | 808.506 | 799.7514 | 372.7435 | 465.4155 | 86.2071 | 0.32149 | 25.0358 | 4012.4565 | 2786.1444
57.475 | 151.1159 | 148.019 | 108.4899 | 808.8421 | 799.2617 | 371.3687 | 465.3032 | 86.1902 | 0.32977 | 25.0255 | 4071.0326 | 2812.1209
57.4833 | 151.1098 | 147.878 | 108.8117 | 808.8065 | 799.2261 | 370.6953 | 462.1581 | 86.1902 | 0.3305 | 24.9841 | 3948.8641 | 2904.0129
57.4917 | 151.1282 | 147.9862 | 109.1119 | 808.6656 | 799.0441 | 369.8255 | 462.2985 | 86.1479 | 0.31918 | 25.0229 | 4014.7218 | 2885.8294
57.5 | 151.1159 | 148.064 | 109.2398 | 809.0486 | 799.5094 | 366.7672 | 458.676 | 86.1479 | 0.31005 | 25.1367 | 3905.6602 | 2869.4317
57.5083 | 151.0247 | 148.064 | 108.8649 | 808.6826 | 799.2674 | 367.8053 | 456.598 | 86.1817 | 0.30189 | 25.0785 | 4009.0584 | 2885.9917
57.5167 | 151.2071 | 148.064 | 108.5837 | 808.6826 | 799.4738 | 367.4406 | 463.9553 | 86.2241 | 0.30737 | 25.0759 | 4036.0811 | 2816.6668
57.525 | 151.058 | 147.9169 | 108.4773 | 808.5886 | 799.9165 | 370.1902 | 463.9834 | 86.131 | 0.32295 | 25.0811 | 4004.3659 | 2890.2129
57.5333 | 151.1282 | 147.8962 | 108.9713 | 808.2113 | 799.787 | 367.4406 | 456.0364 | 86.1733 | 0.31163 | 25.1458 | 3970.0616 | 2839.5587
57.5417 | 151.2922 | 148.0579 | 109.2334 | 808.6599 | 799.7813 | 370.05 | 463.2252 | 86.1648 | 0.30664 | 25.1303 | 3910.3528 | 2916.5142
57.55 | 151.2922 | 148.1029 | 108.9992 | 808.8308 | 799.7457 | 371.6212 | 463.8991 | 86.1902 | 0.29994 | 25.129 | 4025.8869 | 2879.0105
57.5583 | 151.286 | 148.0968 | 108.8523 | 808.7069 | 799.5806 | 368.1982 | 460.8664 | 86.1479 | 0.28338 | 25.1109 | 3824.5921 | 2878.8482
57.5667 | 151.3378 | 147.9229 | 108.5774 | 808.9377 | 799.6874 | 367.6089 | 460.9506 | 86.1902 | 0.27584 | 25.1419 | 4005.6604 | 2908.7212
57.575 | 151.0001 | 147.9048 | 108.6053 | 808.6186 | 798.9146 | 370.7233 | 464.2361 | 86.0802 | 0.29885 | 25.1031 | 4042.7154 | 2881.7705
57.5833 | 151.0247 | 148.109 | 109.0992 | 809.4277 | 800.1771 | 369.7133 | 459.9397 | 86.0887 | 0.30603 | 25.1031 | 4050.9679 | 2849.4622
57.5917 | 151.0519 | 148.0458 | 109.2676 | 808.8664 | 799.3686 | 367.6089 | 457.8897 | 86.0717 | 0.30627 | 25.0811 | 3981.5503 | 2928.5283
57.6 | 151.1554 | 147.9229 | 108.9055 | 808.7012 | 799.9877 | 364.691 | 457.1315 | 86.0548 | 0.32051 | 25.0345 | 3967.4726 | 2921.0601
57.6083 | 151.222 | 148.2136 | 108.7396 | 808.1643 | 799.4511 | 371.1723 | 460.2766 | 86.0717 | 0.30396 | 25.0553 | 4077.1815 | 2925.2812
57.6167 | 151.0396 | 148.0337 | 108.4114 | 808.8365 | 799.3799 | 367.3845 | 457.7493 | 86.0633 | 0.30858 | 25.0436 | 4149.1881 | 2870.5682
57.625 | 151.0432 | 147.9022 | 108.9776 | 808.5773 | 799.0384 | 369.573 | 460.3047 | 86.0802 | 0.28217 | 25.0436 | 3999.8351 | 2792.9632
57.6333 | 150.8361 | 147.878 | 109.2334 | 808.1287 | 799.9108 | 371.0039 | 466.7634 | 86.0464 | 0.27827 | 25.1161 | 3984.6247 | 2850.4363
57.6417 | 151.0888 | 147.9472 | 109.1182 | 809.2908 | 799.3799 | 370.7795 | 463.0286 | 86.1056 | 0.26707 | 25.0462 | 4087.5375 | 2833.0645
57.65 | 151.0826 | 147.9412 | 108.9244 | 808.5886 | 799.9577 | 366.2341 | 456.261 | 86.0548 | 0.26366 | 24.9983 | 4121.1945 | 2887.4529
57.6583 | 151.0186 | 147.878 | 108.6711 | 809.0786 | 799.5806 | 367.6931 | 460.3328 | 86.0379 | 0.27438 | 25.0488 | 4015.2073 | 2854.6575
57.6667 | 151.1036 | 147.8719 | 108.6179 | 808.7895 | 799.2504 | 370.6392 | 462.3827 | 86.0464 | 0.28655 | 24.9737 | 3994.0098 | 2815.6927
57.675 | 151.0001 | 147.9497 | 109.0271 | 808.2825 | 799.5693 | 366.0938 | 459.4904 | 86.0464 | 0.28205 | 25.0527 | 4037.5374 | 2940.8672
57.6833 | 151.0186 | 147.788 | 109.3739 | 808.1586 | 800.271 | 366.7111 | 458.3952 | 86.0548 | 0.2661 | 25.0074 | 3913.1036 | 2890.3753
57.6917 | 151.0247 | 148.019 | 109.1461 | 808.6356 | 799.4268 | 371.06 | 462.2142 | 86.0464 | 0.27511 | 25.0358 | 3959.7056 | 2859.8528
57.7 | 150.9668 | 147.8719 | 108.6648 | 808.7595 | 799.5506 | 367.7212 | 458.2829 | 86.0464 | 0.29495 | 25.0009 | 4056.9549 | 2865.0481
57.7083 | 151.037 | 147.7612 | 108.5026 | 808.8834 | 799.8396 | 370.3586 | 463.169 | 86.1733 | 0.29385 | 25.063 | 3971.0325 | 2901.9023
57.7167 | 150.7177 | 147.8062 | 109.2056 | 808.6769 | 799.757 | 372.7154 | 465.4998 | 86.1564 | 0.28643 | 25.0113 | 3889.3171 | 2892.1611
57.725 | 150.7572 | 147.8901 | 109.1524 | 808.3165 | 800.3875 | 369.601 | 463.4498 | 86.1733 | 0.27925 | 25.0307 | 4057.4404 | 2869.2693
57.7333 | 150.9975 | 148.3071 | 109.1182 | 809.1199 | 799.7457 | 368.8154 | 461.9615 | 86.2156 | 0.28034 | 25.0113 | 3805.3364 | 2777.5397
57.7417 | 151.1923 | 147.8694 | 108.8497 | 808.8121 | 799.3556 | 368.7874 | 461.9334 | 86.2071 | 0.2997 | 25.0164 | 3959.5438 | 2855.9563
57.75 | 150.9248 | 147.9654 | 108.481 | 808.8348 | 800.0799 | 365.2802 | 455.8679 | 86.1733 | 0.28156 | 25.1626 | 3962.78 | 2973.5002
57.7583 | 150.8397 | 147.8365 | 108.8623 | 809.2535 | 799.5077 | 368.0859 | 458.9287 | 86.2241 | 0.29264 | 25.1148 | 3990.45 | 2863.0999
57.7667 | 150.8792 | 147.9204 | 109.1372 | 808.587 | 799.9561 | 369.4327 | 460.1362 | 86.1733 | 0.29105 | 25.0591 | 4057.6022 | 2886.9658
57.775 | 151.0801 | 147.7137 | 109.3435 | 808.3805 | 800.0386 | 371.8456 | 462.5512 | 86.1733 | 0.27085 | 25.0281 | 4062.6184 | 2896.22
57.7833 | 151.2354 | 147.9569 | 108.9408 | 808.7935 | 800.2038 | 365.9536 | 458.1144 | 86.1648 | 0.26902 | 25.0553 | 3932.6829 | 2886.9658
57.7917 | 150.995 | 148.2596 | 108.6939 | 808.7352 | 799.9391 | 369.2924 | 463.0286 | 86.1648 | 0.26135 | 25.0578 | 4008.4112 | 2838.4222
57.8 | 151.1836 | 147.9958 | 108.5127 | 808.4688 | 800.0443 | 367.9176 | 462.5231 | 86.2325 | 0.2521 | 25.129 | 4034.7866 | 2794.0997
57.8083 | 151.0468 | 148.2207 | 108.9345 | 809.047 | 800.3333 | 370.2464 | 464.545 | 86.1394 | 0.24382 | 25.1329 | 3922.3269 | 2878.1988
57.8167 | 151.1775 | 148.3046 | 109.2562 | 809.0227 | 799.6486 | 368.0018 | 457.6651 | 86.1564 | 0.26184 | 25.1212 | 3768.7668 | 2809.6856
57.825 | 151.2748 | 148.0858 | 109.2156 | 809.554 | 800.262 | 369.2363 | 460.3609 | 86.1479 | 0.25819 | 25.1122 | 4009.8675 | 2835.3375
57.8333 | 151.053 | 148.0919 | 108.7534 | 809.1223 | 799.6243 | 368.7032 | 460.2205 | 86.1141 | 0.26805 | 25.0992 | 4019.8998 | 2883.0694
57.8417 | 151.3845 | 148.059 | 108.6254 | 808.8745 | 799.2528 | 370.7795 | 459.9116 | 86.0717 | 0.27438 | 25.0695 | 3999.9969 | 2848.3257
57.85 | 151.0986 | 148.1818 | 108.5659 | 809.618 | 800.0783 | 371.3687 | 464.3484 | 86.0379 | 0.29824 | 25.0695 | 4118.7674 | 2844.9163
57.8583 | 151.1811 | 147.9034 | 109.1194 | 809.1637 | 799.9958 | 369.0399 | 458.9007 | 86.0548 | 0.29921 | 25.0967 | 4019.738 | 2836.961
57.8667 | 151.053 | 148.0469 | 109.4093 | 808.9628 | 799.2173 | 367.4687 | 458.2267 | 86.0125 | 0.30432 | 25.0384 | 4038.9937 | 2883.2317
57.875 | 151.2329 | 148.0444 | 108.7509 | 808.6437 | 799.9302 | 371.9298 | 461.7649 | 86.1056 | 0.28509 | 25.1199 | 3917.6343 | 2796.048
57.8833 | 151.175 | 147.9423 | 108.7851 | 808.1894 | 800.0541 | 370.0219 | 461.7369 | 86.0887 | 0.28046 | 25.0436 | 3943.5243 | 2769.0973
57.8917 | 151.0566 | 148.0505 | 108.5697 | 809.4941 | 799.2941 | 370.078 | 459.4623 | 86.1225 | 0.27778 | 25.0604 | 4115.8547 | 2881.9329
57.9 | 151.0899 | 147.9484 | 108.932 | 809.239 | 799.5758 | 369.3485 | 456.6542 | 86.1394 | 0.29069 | 25.0953 | 4116.3402 | 2880.9588
57.9083 | 150.9075 | 147.8134 | 109.4473 | 809.5282 | 800.1536 | 374.7075 | 465.6683 | 86.1394 | 0.27182 | 25.0721 | 4102.2625 | 2725.4242
57.9167 | 151.2206 | 148.0323 | 109.0194 | 809.1977 | 799.6996 | 370.2464 | 462.832 | 86.1141 | 0.27596 | 25.0889 | 3928.4758 | 2852.7093
57.925 | 151.0382 | 147.7173 | 108.6913 | 809.4797 | 799.775 | 370.3866 | 463.0005 | 86.1141 | 0.29215 | 25.0772 | 4066.5019 | 2839.0716
57.9333 | 151.1602 | 147.9727 | 108.6293 | 808.7021 | 800.2775 | 371.7895 | 463.2813 | 86.1056 | 0.30311 | 25.0514 | 3825.8866 | 2914.5659
57.9417 | 151.0813 | 147.9849 | 108.6888 | 809.5638 | 799.1574 | 368.7593 | 458.6198 | 86.0633 | 0.31333 | 25.1018 | 4044.3335 | 2925.9307
57.95 | 151.0566 | 147.7355 | 109.0384 | 809.3444 | 799.7223 | 370.2183 | 461.428 | 86.1479 | 0.29605 | 25.0151 | 4018.6053 | 2798.808
57.9583 | 151.0357 | 147.7149 | 109.2511 | 809.5623 | 799.4035 | 368.2262 | 460.6417 | 86.131 | 0.29568 | 25.0928 | 3928.6376 | 2837.2857
57.9667 | 151.1269 | 147.9399 | 108.6888 | 809.8344 | 799.4277 | 369.1521 | 461.3999 | 86.1225 | 0.27681 | 25.0656 | 4015.5309 | 2789.3915
57.975 | 150.9198 | 147.9155 | 108.7572 | 809.5509 | 799.7223 | 371.9298 | 462.1581 | 86.1564 | 0.25867 | 25.054 | 4120.7091 | 2809.848
57.9833 | 150.9901 | 148.0299 | 108.6888 | 809.474 | 799.3565 | 372.519 | 463.506 | 86.1648 | 0.26622 | 25.0449 | 4025.8869 | 2864.8858
57.9917 | 151.0086 | 148.0481 | 109.2233 | 809.0139 | 800.0113 | 374.7356 | 466.3984 | 86.1141 | 0.26865 | 25.019 | 4032.6831 | 2905.6365
58 | 151.0295 | 147.9338 | 109.479 | 809.7332 | 799.5743 | 369.7694 | 460.6136 | 86.1056 | 0.26293 | 25.0617 | 3939.479 | 2919.7612
58.0083 | 151.0937 | 148.087 | 108.9827 | 809.5323 | 799.9102 | 366.7111 | 460.1924 | 86.1394 | 0.26269 | 25.0876 | 3966.3399 | 2793.2879
58.0167 | 151.1972 | 148.0992 | 108.808 | 809.2205 | 799.8874 | 371.9859 | 462.7197 | 86.1564 | 0.25989 | 25.0656 | 4020.7089 | 2901.5777
58.025 | 150.963 | 148.0031 | 108.5673 | 809.4497 | 799.7863 | 368.7312 | 461.4841 | 86.1733 | 0.26269 | 25.1173 | 3946.7606 | 2929.8271
58.0333 | 151.1701 | 147.9375 | 108.9207 | 809.3258 | 799.9102 | 370.4147 | 462.0738 | 86.0717 | 0.27949 | 25.0967 | 3984.4629 | 2832.9022
58.0417 | 151.0789 | 147.9375 | 108.9207 | 808.618 | 800.0283 | 369.4608 | 461.6526 | 86.0633 | 0.28387 | 25.0617 | 4008.2494 | 2837.6104
58.05 | 151.1701 | 148.1175 | 109.3892 | 809.031 | 799.8219 | 370.5831 | 462.6074 | 86.1141 | 0.28509 | 25.0255 | 4058.0876 | 2885.0176
58.0583 | 151.1701 | 148.1175 | 108.7801 | 809.3671 | 799.8276 | 367.2723 | 455.1378 | 86.1141 | 0.28436 | 25.0255 | 3986.2428 | 2836.4739
58.0667 | 151.0913 | 148.0397 | 108.746 | 809.3842 | 799.2256 | 373.2485 | 464.4327 | 86.0379 | 0.27888 | 24.997 | 3905.4984 | 2844.9163
58.075 | 151.1431 | 148.0908 | 108.5179 | 809.1193 | 799.2498 | 370.1341 | 461.9896 | 86.1225 | 0.26829 | 25.041 | 4057.764 | 2894.5965
58.0833 | 151.0518 | 147.9558 | 109.0803 | 809.3372 | 800.293 | 372.0701 | 461.4841 | 86.1141 | 0.25721 | 25.0345 | 3910.1909 | 2797.8338
58.0917 | 151.3711 | 148.0008 | 109.3146 | 809.2546 | 799.3437 | 371.032 | 463.4498 | 86.1564 | 0.25234 | 25.085 | 3956.1457 | 2790.3656
58.1 | 151.0975 | 148.0458 | 108.9866 | 809.2247 | 800.2218 | 370.3586 | 461.7649 | 86.0633 | 0.24066 | 25.0307 | 4098.8644 | 2851.5728
58.1083 | 151.2343 | 148.1807 | 108.7523 | 809.5722 | 800.3214 | 373.2485 | 465.2751 | 86.1394 | 0.26853 | 25.0928 | 3916.5016 | 2889.2388
58.1167 | 151.1036 | 148.0069 | 108.5243 | 808.6934 | 800.3101 | 368.2262 | 457.0192 | 86.1394 | 0.28825 | 25.0734 | 3936.5664 | 2891.3494
58.125 | 151.1183 | 148.0664 | 108.8675 | 809.0594 | 800.0567 | 368.6751 | 461.0348 | 86.1564 | 0.29799 | 25.1199 | 4012.2947 | 2861.314
58.1333 | 151.1222 | 147.9802 | 109.2931 | 809.0765 | 800.1563 | 370.6392 | 460.2766 | 86.1225 | 0.29909 | 25.0785 | 3953.3949 | 2868.4576
58.1417 | 151.4167 | 148.0008 | 109.2209 | 809.36 | 799.5728 | 369.2363 | 460.389 | 86.1056 | 0.28655 | 25.0953 | 4066.1782 | 2818.4527
58.15 | 151.0766 | 148.0252 | 108.9183 | 809.1947 | 800.2745 | 365.9255 | 457.7774 | 86.1733 | 0.27681 | 25.1109 | 3915.3689 | 2882.4199
58.1583 | 151.0766 | 148.2051 | 108.5434 | 809.8614 | 799.3721 | 369.0399 | 463.9834 | 86.1225 | 0.28034 | 25.0591 | 4003.8804 | 2865.5352
58.1667 | 151.1284 | 148.0313 | 108.6435 | 808.551 | 799.3422 | 372.6313 | 467.2127 | 86.1394 | 0.32721 | 25.16 | 3938.1845 | 2881.2835
58.175 | 150.9003 | 147.8063 | 109.2995 | 809.377 | 799.8788 | 371.8176 | 462.2704 | 86.1733 | 0.29483 | 25.0734 | 4062.6184 | 2842.9681
58.1833 | 151.1925 | 148.0946 | 109.2717 | 809.377 | 799.755 | 368.6471 | 462.2985 | 86.1564 | 0.30371 | 25.0358 | 3912.1327 | 2883.2317
58.1917 | 151.2257 | 147.9474 | 109.1653 | 809.454 | 799.6667 | 370.8636 | 462.8882 | 86.1479 | 0.30639 | 25.0695 | 4094.8191 | 2897.8435
58.2 | 151.1137 | 148.0618 | 108.6284 | 809.9027 | 800.115 | 370.2464 | 459.2938 | 86.1564 | 0.30895 | 25.1173 | 4094.9809 | 2842.8057
58.2083 | 151.0101 | 147.7796 | 108.4282 | 809.1107 | 799.7364 | 368.4787 | 461.1191 | 86.1479 | 0.31577 | 25.0035 | 3932.6829 | 2901.2529
58.2167 | 150.9768 | 147.8368 | 108.9096 | 809.1933 | 799.7777 | 373.2205 | 466.8196 | 86.1394 | 0.30871 | 25.1083 | 3916.5016 | 2833.3892
58.225 | 151.0039 | 148.0885 | 109.1717 | 809.3528 | 799.8133 | 368.8154 | 461.3718 | 86.1733 | 0.31698 | 25.0837 | 4057.1168 | 2932.7495
58.2333 | 151.0224 | 147.9718 | 109.1439 | 809.6121 | 799.7421 | 372.7154 | 466.0052 | 86.1394 | 0.32064 | 25.0811 | 3992.2299 | 2882.2576
58.2417 | 151.0348 | 147.894 | 108.7817 | 809.5294 | 799.9072 | 372.968 | 465.4717 | 86.1564 | 0.31455 | 25.0565 | 3975.2396 | 2801.2433
58.25 | 150.8918 | 147.9329 | 108.7285 | 809.6121 | 799.7009 | 373.95 | 469.038 | 86.131 | 0.30895 | 25.1161 | 4037.5374 | 2793.6127
58.2583 | 150.898 | 147.804 | 108.688 | 808.6677 | 799.7065 | 368.0018 | 459.2376 | 86.1733 | 0.31309 | 25.1342 | 4070.3854 | 2869.7564
58.2667 | 150.8067 | 147.894 | 109.2035 | 808.7332 | 799.4831 | 365.6169 | 455.2501 | 86.1394 | 0.29592 | 25.0824 | 3909.3819 | 2799.1327
58.275 | 150.9892 | 147.939 | 109.344 | 809.1335 | 800.2133 | 369.7413 | 459.4904 | 86.1902 | 0.29361 | 25.0553 | 3989.3173 | 2804.328
58.2833 | 151.1114 | 148.0595 | 109.001 | 809.021 | 799.7293 | 365.0276 | 457.1877 | 86.1817 | 0.29434 | 25.1018 | 4029.1232 | 2919.5989
58.2917 | 151.3394 | 147.9246 | 108.5792 | 809.2987 | 800.0069 | 369.9939 | 461.0068 | 86.1733 | 0.29726 | 25.063 | 3990.6118 | 2810.1727
58.3 | 151.0472 | 147.9062 | 108.5601 | 809.9297 | 800.1008 | 372.5471 | 463.4779 | 86.1817 | 0.31297 | 25.0436 | 3908.0874 | 2782.5726
58.3083 | 150.9954 | 147.9451 | 109.3503 | 809.4696 | 800.1364 | 369.4046 | 458.4233 | 86.1564 | 0.30396 | 25.0307 | 4005.6604 | 2929.9895
58.3167 | 150.9622 | 148.0023 | 109.3162 | 809.0979 | 800.1364 | 373.5011 | 464.2923 | 86.1817 | 0.31163 | 25.0307 | 3948.2169 | 2817.9657
58.325 | 151.157 | 147.9246 | 109.1416 | 809.2275 | 800.0595 | 371.3406 | 461.9334 | 86.1648 | 0.31138 | 24.997 | 3850.4821 | 2805.4644
58.3333 | 151.0804 | 147.984 | 108.8755 | 809.3571 | 800.0652 | 369.8255 | 461.8773 | 86.1987 | 0.29885 | 25.0345 | 4003.0714 | 2823.161
58.3417 | 151.2938 | 147.9695 | 108.7198 | 809.4867 | 799.8646 | 368.9277 | 458.9287 | 86.1817 | 0.30615 | 25.0255 | 3931.3884 | 2842.3187
58.35 | 151.157 | 148.1495 | 108.5323 | 809.3101 | 799.3579 | 373.8377 | 463.8991 | 86.1902 | 0.29678 | 25.0902 | 3794.6568 | 2749.2902
58.3583 | 151.1632 | 147.9757 | 109.1479 | 809.5395 | 799.8347 | 370.2183 | 461.9896 | 86.1987 | 0.28302 | 25.0695 | 3933.3301 | 2811.6339
58.3667 | 151.2336 | 148.0451 | 109.3139 | 809.8998 | 799.2867 | 368.114 | 457.6651 | 86.1225 | 0.2801 | 25.0759 | 3989.8027 | 2885.9917
58.375 | 151.3062 | 148.2967 | 108.92 | 809.3685 | 799.7877 | 371.6492 | 464.2642 | 86.131 | 0.26379 | 25.0514 | 4024.2688 | 2795.2362
58.3833 | 151.3974 | 148.2067 | 108.6388 | 809.3272 | 799.9941 | 369.9097 | 460.389 | 86.1817 | 0.26159 | 25.151 | 4071.5181 | 2830.9539
58.3917 | 151.0967 | 147.9551 | 108.3766 | 809.0609 | 799.8105 | 370.3866 | 461.6807 | 86.1987 | 0.27036 | 25.085 | 4047.408 | 2954.6672
58.4 | 151.188 | 147.9551 | 108.9391 | 809.3742 | 799.7934 | 367.3284 | 460.4451 | 86.1733 | 0.25806 | 25.0591 | 4033.1685 | 2856.6058
58.4083 | 151.0264 | 147.9307 | 109.2416 | 809.5096 | 799.4334 | 372.5471 | 463.843 | 86.1733 | 0.26196 | 25.0384 | 4044.819 | 2794.5868
58.4167 | 151.1671 | 147.9796 | 109.3394 | 808.7832 | 799.7807 | 367.5809 | 456.3733 | 86.2071 | 0.28436 | 25.0992 | 3843.2006 | 2792.4762
58.425 | 151.0759 | 148.0246 | 109.0115 | 809.1378 | 800.135 | 366.4866 | 456.1487 | 86.1902 | 0.2941 | 25.0928 | 4096.599 | 2813.0951
58.4333 | 151.1547 | 147.9223 | 108.8113 | 808.4884 | 799.8988 | 367.7492 | 459.1534 | 86.1394 | 0.30128 | 25.1199 | 3977.9904 | 2878.6858
58.4417 | 151.3371 | 147.9673 | 108.6238 | 809.5509 | 799.681 | 370.1341 | 459.8273 | 86.1648 | 0.26208 | 25.1083 | 3948.2169 | 2832.5775
58.45 | 151.1091 | 147.9673 | 109.1393 | 809.3971 | 799.3622 | 374.3708 | 466.8757 | 86.2156 | 0.26671 | 25.1588 | 3886.0809 | 2811.3092
58.4583 | 151.1756 | 148.1228 | 109.2543 | 809.474 | 800.3058 | 370.1902 | 462.9444 | 86.1733 | 0.25319 | 25.0863 | 4114.3984 | 2823.3233
58.4667 | 151.2977 | 148.1084 | 108.9582 | 809.0666 | 800.1051 | 369.0399 | 459.0411 | 86.1479 | 0.2706 | 25.0682 | 3907.2783 | 2899.7918
58.475 | 151.1671 | 147.9796 | 108.6834 | 810.3173 | 800.1166 | 371.537 | 462.6074 | 86.1564 | 0.26926 | 25.1419 | 4021.8416 | 2823.8104
58.4833 | 151.0821 | 148.0307 | 108.5023 | 809.2376 | 800.1934 | 367.637 | 460.1082 | 86.1902 | 0.27815 | 25.1135 | 4011.0002 | 2794.5868
58.4917 | 151.0365 | 147.9857 | 108.8304 | 809.833 | 800.2518 | 371.7054 | 465.4155 | 86.1648 | 0.27839 | 25.1057 | 3969.0907 | 2821.8621
58.5 | 151.0303 | 147.9346 | 109.0583 | 809.249 | 799.8746 | 373.4169 | 465.6402 | 86.1564 | 0.26841 | 25.1924 | 3967.149 | 2898.4929
58.5083 | 151.1401 | 147.9529 | 109.3117 | 810.004 | 800.0511 | 368.9838 | 459.5746 | 86.1479 | 0.27109 | 25.0979 | 4016.0163 | 2821.2127
58.5167 | 151.0427 | 148.0818 | 109.0242 | 809.833 | 799.5501 | 371.06 | 461.6245 | 86.1648 | 0.27048 | 25.0591 | 3958.7347 | 2853.034
58.525 | 151.0945 | 147.9079 | 108.7494 | 809.6792 | 800.4283 | 369.1802 | 461.2595 | 86.1479 | 0.25843 | 25.0436 | 4066.8255 | 2834.3634
58.5333 | 151.1919 | 147.869 | 108.5683 | 809.2248 | 800.2219 | 370.3305 | 461.1472 | 86.1733 | 0.25173 | 25.0591 | 3971.8415 | 2837.9351
58.5417 | 150.9059 | 147.9018 | 108.9305 | 809.1892 | 799.8975 | 369.8816 | 463.0848 | 86.1564 | 0.27145 | 25.0527 | 3906.4693 | 2835.1751
58.55 | 151.0675 | 147.9713 | 109.0966 | 809.3074 | 800.3458 | 370.1622 | 464.1238 | 86.1141 | 0.26293 | 25.0074 | 4056.7931 | 2849.9493
58.5583 | 151.2313 | 147.9979 | 109.0306 | 809.6919 | 800.3172 | 372.996 | 465.0224 | 86.131 | 0.26683 | 25.0177 | 3832.5209 | 2748.4784
58.5667 | 151.1215 | 148.1595 | 109.0583 | 809.4015 | 799.4904 | 366.9356 | 454.9974 | 86.1225 | 0.27462 | 25.0643 | 4004.204 | 2865.2105
58.575 | 151.2375 | 147.869 | 108.6152 | 809.7917 | 800.2518 | 370.8075 | 462.7759 | 86.1564 | 0.27243 | 25.0449 | 3957.7638 | 2897.8435
58.5833 | 151.0945 | 147.9979 | 108.7494 | 809.4256 | 799.9686 | 368.0018 | 461.9896 | 86.1225 | 0.26744 | 25.0345 | 4036.8902 | 2834.3634
58.5917 | 151.0945 | 147.9529 | 108.9837 | 809.4669 | 799.432 | 371.3687 | 464.4608 | 86.1056 | 0.27657 | 25.1005 | 4054.6896 | 2851.4104
58.6 | 151.1007 | 147.959 | 109.4117 | 809.6322 | 799.8447 | 368.7032 | 460.1924 | 86.1479 | 0.27754 | 25.0721 | 3987.0519 | 2843.6175
58.6083 | 151.1131 | 147.9263 | 109.0497 | 809.1365 | 800.175 | 370.1341 | 459.4623 | 86.1394 | 0.26963 | 25.0591 | 3816.3397 | 2833.7139
58.6167 | 151.1609 | 148.0634 | 108.5833 | 809.3373 | 799.6327 | 369.7974 | 460.2205 | 86.1564 | 0.27998 | 25.041 | 3931.3884 | 2868.4576
58.625 | 151.0427 | 148.0368 | 108.6024 | 809.7091 | 799.4263 | 367.3845 | 460.9787 | 86.1564 | 0.28436 | 25.0281 | 3833.1682 | 2827.0574
58.6333 | 151.1215 | 148.0246 | 108.7772 | 809.2318 | 799.4448 | 368.5349 | 462.4951 | 86.1733 | 0.29264 | 25.0514 | 3897.2459 | 2768.2855
58.6417 | 151.0427 | 147.9918 | 109.1179 | 809.4327 | 799.8931 | 368.2543 | 461.2595 | 86.1733 | 0.28375 | 25.0177 | 4088.9938 | 2856.2811
58.65 | 150.9723 | 148.0573 | 109.1861 | 809.3857 | 799.8048 | 370.7514 | 461.091 | 86.241 | 0.29836 | 25.0514 | 3980.7412 | 2912.6177
58.6583 | 151.0697 | 148.0184 | 108.9582 | 809.1492 | 799.6924 | 372.2665 | 466.9038 | 86.2325 | 0.30323 | 25.107 | 4020.5471 | 2818.7774
58.6667 | 151.1941 | 148.0512 | 108.5705 | 809.5395 | 799.7521 | 369.2924 | 459.7993 | 86.2325 | 0.30165 | 25.1109 | 4019.2526 | 2898.6553
58.675 | 150.9993 | 147.994 | 108.7453 | 809.5338 | 799.6226 | 369.4888 | 460.6979 | 86.2664 | 0.3109 | 25.1251 | 3982.8448 | 2772.0197
58.6833 | 151.0905 | 147.904 | 109.0265 | 809.1264 | 799.5458 | 368.8154 | 461.0348 | 86.2579 | 0.30712 | 25.1419 | 3870.8705 | 2849.7869
58.6917 | 151.1238 | 148.0717 | 109.1074 | 809.4454 | 800.6076 | 368.3665 | 458.4514 | 86.2579 | 0.30554 | 25.1484 | 4056.1459 | 2862.6128
58.7 | 151.2026 | 147.9695 | 109.001 | 808.756 | 800.0837 | 369.2363 | 459.0972 | 86.241 | 0.293 | 25.0992 | 3959.0583 | 2796.6974
58.7083 | 151.1756 | 148.0329 | 108.692 | 809.7531 | 800.4609 | 374.2025 | 467.325 | 86.2664 | 0.28655 | 25.1277 | 3947.0842 | 2847.8387
58.7167 | 151.0264 | 148.0206 | 108.5387 | 809.1335 | 800.2958 | 365.2521 | 455.2782 | 86.2494 | 0.28545 | 25.1588 | 4165.0458 | 2848.1634
58.725 | 151.0472 | 147.9512 | 108.9819 | 809.6705 | 798.81 | 372.2104 | 461.1191 | 86.2579 | 0.29166 | 25.1277 | 3972.1651 | 2848.9752
58.7333 | 151.2026 | 148.0595 | 109.1884 | 809.3343 | 799.9186 | 369.2924 | 461.2876 | 86.1817 | 0.29361 | 25.151 | 4024.7542 | 2881.4458
58.7417 | 151.1114 | 148.0145 | 109.2821 | 809.0096 | 799.9243 | 369.0399 | 459.2095 | 86.2156 | 0.30055 | 25.1018 | 3948.8641 | 2775.7538
58.75 | 151.1902 | 148.1373 | 108.7071 | 809.2047 | 800.0367 | 368.619 | 461.091 | 86.2071 | 0.29312 | 25.1342 | 4121.3564 | 2866.5093
58.7583 | 151.3602 | 147.9451 | 108.6475 | 809.3286 | 799.2113 | 371.4528 | 465.0505 | 86.1394 | 0.30286 | 25.0876 | 3872.9741 | 2794.2621
58.7667 | 151.1322 | 147.9451 | 108.9287 | 809.1449 | 799.8944 | 370.8075 | 459.5184 | 86.1394 | 0.3042 | 25.0488 | 3970.2234 | 2774.6173
58.775 | 151.0804 | 147.939 | 109.1566 | 808.9811 | 799.5657 | 370.8917 | 461.6526 | 86.1564 | 0.30944 | 25.1471 | 3925.2395 | 2779.6503
58.7833 | 150.925 | 148.0557 | 109.3717 | 809.9012 | 800.2787 | 367.6931 | 460.754 | 86.1733 | 0.29495 | 25.0979 | 4133.3305 | 2851.0858
58.7917 | 151.2049 | 148.0168 | 108.9096 | 809.3172 | 800.273 | 371.1442 | 461.5965 | 86.1648 | 0.28838 | 25.1031 | 3924.5923 | 2780.462
58.8 | 151.1137 | 147.9268 | 108.6753 | 810.0366 | 800.125 | 368.4507 | 459.7993 | 86.1648 | 0.30384 | 25.0824 | 4005.8222 | 2771.5326
58.8083 | 151.1654 | 147.9779 | 108.4472 | 809.1107 | 799.6539 | 374.4831 | 466.5949 | 86.1733 | 0.29824 | 25.0604 | 3975.2396 | 2738.4125
58.8167 | 151.2111 | 148.0229 | 108.8222 | 809.3699 | 800.367 | 371.032 | 462.5793 | 86.2241 | 0.29081 | 25.0617 | 3916.0162 | 2904.9871
58.825 | 151.126 | 147.894 | 109.1566 | 809.0808 | 799.8717 | 369.6291 | 459.9678 | 86.1564 | 0.29531 | 25.0617 | 4108.4113 | 2809.848
58.8333 | 151.1199 | 148.1578 | 109.0565 | 809.9069 | 800.1606 | 368.7312 | 461.5122 | 86.1648 | 0.30737 | 25.0953 | 3913.2654 | 2783.7091
58.8417 | 151.0286 | 147.9329 | 109.0097 | 809.7773 | 799.9072 | 367.5528 | 459.2376 | 86.1056 | 0.29361 | 25.0902 | 4001.2914 | 2856.1187
58.85 | 151.1716 | 147.894 | 108.688 | 809.4639 | 799.7179 | 370.4147 | 460.8944 | 86.1733 | 0.27657 | 25.054 | 4026.696 | 2783.222
58.8583 | 151.1384 | 147.9512 | 108.4663 | 809.9596 | 800.3784 | 370.7795 | 460.0239 | 86.2156 | 0.27243 | 24.9841 | 3991.259 | 2877.5493
58.8667 | 150.9954 | 147.9901 | 108.6944 | 808.9099 | 799.7421 | 364.3543 | 454.2672 | 86.1648 | 0.29605 | 25.0915 | 4022.1652 | 2769.0973
58.875 | 151.099 | 147.9123 | 109.1288 | 809.5594 | 800.5563 | 366.7392 | 456.1768 | 86.1564 | 0.26232 | 25.0488 | 4000.3205 | 2822.1868
58.8833 | 151.2876 | 147.9184 | 109.2289 | 809.4938 | 800.5321 | 365.9255 | 456.5699 | 86.1733 | 0.25989 | 25.1031 | 3944.657 | 2929.0154
58.8917 | 151.0928 | 147.9512 | 108.9819 | 810.0124 | 800.431 | 370.4989 | 458.5637 | 86.1733 | 0.28351 | 25.0798 | 4048.5407 | 2811.1468
58.9 | 151.1508 | 147.9634 | 108.6666 | 809.2688 | 800.4723 | 368.7032 | 461.0348 | 86.1394 | 0.29751 | 25.0617 | 4007.1167 | 2879.1729
58.9083 | 151.2296 | 147.9062 | 108.607 | 809.6876 | 800.3955 | 370.7514 | 461.1753 | 86.1987 | 0.29142 | 25.1083 | 3928.3139 | 2849.7869
58.9167 | 151.1052 | 147.7834 | 109.0884 | 809.1036 | 800.6374 | 373.6413 | 465.9491 | 86.1394 | 0.27657 | 25.1057 | 4083.4922 | 2897.8435
58.925 | 151.0325 | 147.9818 | 109.0606 | 809.7645 | 800.2659 | 367.5248 | 462.4108 | 86.1902 | 0.26318 | 25.0941 | 4020.5471 | 2826.8951
58.9333 | 151.2482 | 148.0145 | 109.0947 | 809.4569 | 800.9079 | 372.4629 | 461.8211 | 86.1733 | 0.26914 | 25.0436 | 3848.5404 | 2806.9256
58.9417 | 151.1114 | 147.7896 | 108.673 | 809.5281 | 800.2773 | 372.1543 | 465.8087 | 86.1564 | 0.28935 | 25.0604 | 4033.4921 | 2883.3941
58.95 | 151.1902 | 148.0023 | 108.6602 | 809.3215 | 800.4837 | 364.8032 | 450.5605 | 86.1902 | 0.27803 | 25.0721 | 4021.518 | 2876.7376
58.9583 | 151.0844 | 147.8979 | 108.8795 | 809.8998 | 800.7727 | 371.7054 | 464.8539 | 86.1902 | 0.26659 | 25.1626 | 3973.2978 | 2798.3209
58.9667 | 151.1694 | 148.0267 | 108.9669 | 809.4454 | 800.0297 | 368.2823 | 458.1705 | 86.1564 | 0.24832 | 25.0824 | 3853.8802 | 2856.1187
58.975 | 151.188 | 148.1351 | 109.1734 | 809.5694 | 800.8965 | 367.5809 | 460.052 | 86.1987 | 0.24954 | 25.1445 | 3926.0486 | 2879.9846
58.9833 | 150.9869 | 148.0717 | 109.1543 | 809.4797 | 800.7243 | 366.8795 | 457.1035 | 86.1225 | 0.27072 | 25.0281 | 3845.9514 | 2791.9891
58.9917 | 151.4553 | 148.129 | 108.7453 | 809.2859 | 800.0766 | 368.4226 | 461.3999 | 86.0294 | 0.28825 | 25.0695 | 3912.7799 | 2837.7728
59 | 151.2212 | 148.0329 | 108.5983 | 809.1677 | 799.6283 | 370.8917 | 460.754 | 86.0294 | 0.29824 | 25.1109 | 3998.3788 | 2859.8528
59.0083 | 151.0905 | 147.994 | 109.0265 | 809.4683 | 800.2176 | 366.5708 | 458.1144 | 86.0633 | 0.29507 | 25.0941 | 3981.8739 | 2876.7376
59.0167 | 151.2003 | 148.0123 | 109.1861 | 809.5039 | 800.5834 | 370.4708 | 462.0738 | 86.0548 | 0.28898 | 25.0824 | 3848.5404 | 2833.5516
59.025 | 151.1423 | 148.1351 | 109.2202 | 809.3672 | 800.1166 | 368.8715 | 458.4794 | 86.1056 | 0.26987 | 25.0772 | 4036.8902 | 2910.9941
59.0333 | 151.1176 | 148.0206 | 108.6793 | 809.3914 | 800.3884 | 370.6111 | 460.9225 | 86.1733 | 0.27705 | 25.1316 | 4007.4403 | 2857.2552
59.0417 | 151.0511 | 147.7751 | 108.6579 | 809.7034 | 799.7095 | 369.2643 | 462.6074 | 86.1056 | 0.27389 | 25.0514 | 3982.8448 | 2840.0457
59.05 | 151.1361 | 147.994 | 108.7453 | 809.1435 | 800.182 | 367.8053 | 461.0068 | 86.1225 | 0.27462 | 25.0824 | 3936.89 | 2810.8221
59.0583 | 150.9143 | 148.0451 | 108.9391 | 809.4384 | 800.0639 | 367.9737 | 459.4061 | 86.1479 | 0.2678 | 25.0785 | 4028.6377 | 2872.0293
59.0667 | 151.1091 | 148.0123 | 109.3735 | 810.182 | 799.8988 | 366.8795 | 460.6417 | 86.2241 | 0.26634 | 25.1769 | 3940.2881 | 2823.648
59.075 | 151.0449 | 147.859 | 109.2139 | 810.0238 | 799.6995 | 368.9838 | 462.9444 | 86.1225 | 0.26841 | 25.0656 | 4004.0422 | 2812.9327
59.0833 | 151.1423 | 147.9551 | 108.7517 | 809.1378 | 799.7635 | 370.05 | 462.467 | 86.131 | 0.27791 | 25.1135 | 4025.2397 | 2888.2647
59.0917 | 151.0967 | 147.7751 | 108.4704 | 810.6492 | 800.2005 | 370.1061 | 460.4171 | 86.1902 | 0.27657 | 25.1083 | 3923.7832 | 2863.2623
59.1 | 151.0325 | 147.8468 | 108.8263 | 809.0495 | 800.5008 | 370.9759 | 462.4951 | 86.1141 | 0.27401 | 25.0824 | 4101.777 | 2813.2574
59.1083 | 151.0325 | 147.7568 | 109.248 | 810.1178 | 799.5458 | 372.2104 | 464.4608 | 86.1141 | 0.27693 | 25.107 | 3996.2752 | 2836.1492
59.1167 | 151.1694 | 148.0267 | 109.3885 | 810.0523 | 800.2233 | 370.2183 | 462.2142 | 86.1648 | 0.28217 | 25.0902 | 4084.3013 | 2860.3399
59.125 | 151.13 | 147.9429 | 108.9732 | 809.7873 | 799.6696 | 364.9715 | 454.4919 | 86.1648 | 0.29069 | 25.0721 | 4044.819 | 2858.2293
59.1333 | 151.1176 | 147.9757 | 108.6324 | 809.0082 | 799.7991 | 367.4406 | 458.9007 | 86.1817 | 0.30152 | 25.1355 | 3950.8059 | 2835.9869
59.1417 | 151.0866 | 147.9451 | 108.6006 | 808.9669 | 799.3038 | 369.4608 | 460.5013 | 86.131 | 0.30286 | 25.0747 | 3951.2913 | 2816.6668
59.15 | 150.9869 | 148.0267 | 108.9669 | 810.407 | 800.1649 | 371.0881 | 465.0786 | 86.1056 | 0.31431 | 25.054 | 3953.2331 | 2762.9279
59.1583 | 150.9475 | 147.9429 | 109.2543 | 809.7759 | 799.6169 | 364.9715 | 456.5418 | 86.131 | 0.28886 | 25.0992 | 3985.9192 | 2853.034
59.1667 | 151.0781 | 148.1167 | 109.0606 | 810.2589 | 800.0995 | 364.7751 | 456.2049 | 86.1056 | 0.27316 | 25.054 | 3951.615 | 2853.6834
59.175 | 151.2336 | 147.9551 | 108.8923 | 809.6278 | 800.0055 | 369.1241 | 460.1643 | 86.0802 | 0.28107 | 25.0151 | 3933.1683 | 2825.2716
59.1833 | 151.0844 | 147.9879 | 108.4577 | 809.3329 | 800.9079 | 368.4787 | 459.4061 | 86.0548 | 0.29726 | 25.0902 | 4112.6185 | 2902.8765
59.1917 | 151.0658 | 147.6996 | 108.9541 | 809.4441 | 799.9045 | 372.7996 | 464.2923 | 86.0379 | 0.28351 | 25.063 | 4009.7057 | 2801.4056
59.2 | 151.2668 | 147.8529 | 109.1607 | 809.5993 | 800.5962 | 368.2262 | 461.793 | 86.1056 | 0.29714 | 24.9893 | 3920.7087 | 2746.5302
59.2083 | 151.2336 | 148.0001 | 109.4076 | 809.2446 | 799.1273 | 366.9917 | 456.5699 | 86.0887 | 0.28959 | 25.1057 | 3977.8286 | 2855.794
59.2167 | 151.3124 | 147.9879 | 108.8327 | 809.6577 | 800.0354 | 370.2183 | 459.9116 | 86.0379 | 0.29373 | 25.0759 | 3908.7346 | 2820.0763
59.225 | 151.157 | 147.9246 | 108.4386 | 809.8343 | 799.7578 | 371.032 | 462.7197 | 86.0379 | 0.2913 | 25.0604 | 4011.6474 | 2837.1234
59.2333 | 151.1756 | 148.1228 | 108.7858 | 809.6577 | 800.0766 | 369.9097 | 462.467 | 86.0971 | 0.29118 | 25.0384 | 3966.0163 | 2836.7987
59.2417 | 151.1694 | 147.8018 | 108.8263 | 809.6449 | 799.5273 | 369.9097 | 461.7649 | 86.0887 | 0.30177 | 25.0048 | 4077.5051 | 2813.5821
59.25 | 151.0781 | 147.9368 | 109.248 | 810.0822 | 799.6753 | 368.9557 | 461.428 | 86.0717 | 0.28692 | 25.0384 | 4024.916 | 2788.742
59.2583 | 151.2212 | 147.9879 | 109.1607 | 809.2973 | 799.3864 | 367.7773 | 457.7493 | 86.0294 | 0.28813 | 25.0371 | 4040.6119 | 2836.7987
59.2667 | 151.188 | 148.1351 | 108.8923 | 809.3742 | 799.7521 | 370.2744 | 467.5778 | 86.0548 | 0.28034 | 25.1057 | 3959.5438 | 2805.4644
59.275 | 151.1817 | 148.084 | 108.6984 | 809.9112 | 799.3807 | 370.8636 | 464.7697 | 86.0548 | 0.29203 | 25.0734 | 4036.5666 | 2809.1986
59.2833 | 151.0573 | 147.9162 | 108.9455 | 809.3857 | 800.2176 | 370.7795 | 461.8773 | 86.0802 | 0.30615 | 25.0643 | 3946.2751 | 2835.1751
59.2917 | 150.9475 | 147.9429 | 109.1607 | 809.0965 | 799.8874 | 366.0377 | 455.5309 | 86.1141 | 0.30481 | 24.9906 | 3922.1651 | 2877.387
59.3 | 151.1817 | 147.859 | 109.1202 | 809.7104 | 800.1293 | 370.4989 | 462.9163 | 86.0887 | 0.29665 | 25.0358 | 4046.4371 | 2782.5726
59.3083 | 151.3186 | 147.994 | 108.8859 | 809.303 | 800.7542 | 369.5449 | 459.1534 | 86.1733 | 0.29592 | 25.0695 | 4089.1556 | 2821.8621
59.3167 | 151.2212 | 147.9429 | 108.5514 | 808.8074 | 800.0525 | 368.0579 | 459.0972 | 86.1394 | 0.31698 | 25.0747 | 3992.2299 | 2832.7398
59.325 | 151.1361 | 147.769 | 108.839 | 809.0495 | 799.5102 | 368.0859 | 460.9787 | 86.1394 | 0.32185 | 25.1096 | 4089.1556 | 2798.808
59.3333 | 151.1817 | 147.949 | 109.2139 | 809.3971 | 799.5686 | 371.5651 | 462.1581 | 86.1902 | 0.32124 | 25.0928 | 3976.2105 | 2816.0174
59.3417 | 151.2606 | 148.0267 | 109.0137 | 809.1378 | 799.4334 | 367.1039 | 460.4732 | 86.2071 | 0.30627 | 25.054 | 4094.3337 | 2863.2623
59.35 | 151.3456 | 148.1556 | 109.1948 | 809.7403 | 799.5401 | 369.0118 | 459.5746 | 86.1564 | 0.29434 | 25.054 | 4066.9873 | 2968.7919
59.3583 | 151.0844 | 147.8979 | 108.692 | 809.4327 | 799.1914 | 367.9456 | 459.7431 | 86.1733 | 0.29714 | 25.0863 | 3935.5955 | 2803.8409
59.3667 | 151.2212 | 147.9429 | 108.7389 | 809.3857 | 799.4746 | 372.4349 | 464.1519 | 86.1648 | 0.28789 | 25.1393 | 3973.2978 | 2779.1632
59.375 | 151.0387 | 148.0779 | 108.9732 | 809.2503 | 800.1236 | 373.2205 | 464.0115 | 86.1141 | 0.2801 | 25.0902 | 3971.1943 | 2890.0506
59.3833 | 150.9807 | 147.8407 | 109.429 | 810.0053 | 799.3508 | 369.0679 | 462.467 | 86.131 | 0.28351 | 25.0578 | 4045.1426 | 2841.3445
59.3917 | 150.9931 | 147.8979 | 109.1138 | 809.84 | 799.3508 | 368.8154 | 459.8835 | 86.1902 | 0.29568 | 25.1471 | 3952.5858 | 2743.6078
59.4 | 151.072 | 147.8857 | 108.8199 | 809.7688 | 800.0639 | 367.0197 | 456.0645 | 86.1648 | 0.3042 | 25.0811 | 4046.4371 | 2833.0645
59.4083 | 150.7256 | 147.904 | 108.839 | 809.5153 | 799.1502 | 370.4147 | 465.6963 | 86.1733 | 0.29337 | 25.0604 | 3975.8868 | 2841.994
59.4167 | 150.9869 | 147.8018 | 108.6857 | 809.4625 | 799.8404 | 371.6773 | 463.2813 | 86.1733 | 0.30603 | 25.1109 | 3987.861 | 2798.6456
59.425 | 151.0325 | 147.8018 | 109.2011 | 809.303 | 800.8781 | 370.4989 | 462.0177 | 86.1394 | 0.31053 | 25.1406 | 3930.0939 | 2826.0833
59.4333 | 150.8501 | 147.8468 | 109.4822 | 809.2147 | 799.9229 | 367.1039 | 460.0239 | 86.0548 | 0.30018 | 25.1316 | 4129.6088 | 2812.1209
59.4417 | 151.2668 | 148.0779 | 108.9264 | 809.7531 | 800.0894 | 374.0903 | 466.1456 | 86.1733 | 0.30737 | 25.1148 | 3923.7832 | 2817.9657
59.45 | 151.0658 | 147.9695 | 108.8604 | 809.7816 | 799.2924 | 368.591 | 462.0738 | 86.1733 | 0.32551 | 25.0941 | 3931.712 | 2873.3282
59.4583 | 151.2088 | 147.8407 | 108.5387 | 809.1207 | 799.9528 | 368.8715 | 459.378 | 86.1648 | 0.32124 | 25.1471 | 3958.0874 | 2833.0645
59.4667 | 151.0658 | 147.7446 | 109.001 | 809.4867 | 799.8646 | 365.5607 | 457.637 | 86.131 | 0.31272 | 25.0488 | 3955.6603 | 2830.3045
59.475 | 151.0202 | 147.6996 | 109.4226 | 809.6107 | 799.8646 | 362.6147 | 454.0426 | 86.1225 | 0.32758 | 25.1057 | 4070.5472 | 2858.3917
59.4833 | 151.1964 | 148.0534 | 109.2289 | 808.9555 | 799.375 | 372.9399 | 464.7697 | 86.1648 | 0.29008 | 25.1148 | 3960.8383 | 2868.2952
59.4917 | 151.1632 | 147.9757 | 108.9605 | 809.8998 | 799.5344 | 369.9377 | 460.8664 | 86.1733 | 0.28083 | 25.0967 | 3968.9289 | 2825.4339
59.5 | 151.099 | 148.1373 | 108.7071 | 809.2745 | 800.024 | 367.2442 | 457.3843 | 86.131 | 0.26184 | 25.0747 | 3972.6506 | 2819.5892
59.5083 | 151.0658 | 147.9246 | 108.8604 | 809.8414 | 799.1458 | 369.7694 | 464.0957 | 86.0887 | 0.27377 | 25.063 | 4008.8966 | 2899.1424
59.5167 | 151.0202 | 147.9695 | 109.2821 | 809.2802 | 800.1122 | 368.6751 | 460.6979 | 86.0464 | 0.25819 | 25.0384 | 4092.7155 | 2875.9258
59.525 | 151.0844 | 148.0329 | 109.3012 | 809.7574 | 800.0112 | 364.8313 | 456.6542 | 86.0887 | 0.25344 | 25.0721 | 3891.5825 | 2822.0245
59.5333 | 151.215 | 148.1167 | 108.7326 | 809.699 | 800.1592 | 367.6089 | 462.2704 | 86.0971 | 0.26695 | 25.0397 | 3915.6926 | 2863.587
59.5417 | 151.1632 | 147.9757 | 108.6793 | 808.974 | 799.93 | 368.2262 | 458.4514 | 86.0633 | 0.24479 | 25.041 | 4032.8449 | 2827.8692
59.55 | 151.2544 | 148.0656 | 108.7262 | 809.5751 | 799.7877 | 370.2464 | 462.5231 | 86.0633 | 0.24017 | 25.0358 | 3932.8447 | 2809.6856
59.5583 | 151.3518 | 148.0267 | 108.9669 | 809.6221 | 801.0731 | 369.8816 | 460.3047 | 86.0633 | 0.23189 | 25.0488 | 4066.0164 | 2944.7636
59.5667 | 151.1632 | 147.8857 | 109.3353 | 809.1207 | 799.9941 | 366.9917 | 457.4966 | 86.0717 | 0.24686 | 25.0578 | 3972.0033 | 2883.8811
59.575 | 151.2088 | 148.0656 | 109.2885 | 809.9112 | 800.3713 | 369.0118 | 457.8616 | 86.0633 | 0.24151 | 25.0578 | 4042.5536 | 2927.0671
59.5833 | 151.0844 | 148.2128 | 108.7389 | 810.0238 | 800.3186 | 365.9536 | 457.2719 | 86.0717 | 0.25624 | 25.085 | 3895.7896 | 2793.9374
59.5917 | 151.1508 | 148.0084 | 108.6197 | 809.8343 | 800.2532 | 370.6672 | 462.3827 | 86.0717 | 0.29385 | 24.9996 | 4037.861 | 2861.1516
59.6 | 150.8563 | 147.9429 | 108.7389 | 809.6335 | 800.1763 | 369.601 | 461.2033 | 86.0548 | 0.28302 | 25.0798 | 3897.5696 | 2813.9068
59.6083 | 151.0387 | 148.0329 | 109.1138 | 809.3386 | 800.3357 | 372.0982 | 462.9163 | 86.0633 | 0.25806 | 25.0371 | 4123.1363 | 2829.0057
59.6167 | 151.1423 | 148.0001 | 109.2671 | 809.2973 | 799.7578 | 369.096 | 462.8601 | 86.1225 | 0.27523 | 25.0785 | 3829.2847 | 2835.8245
59.625 | 151.1941 | 148.0062 | 109.0392 | 809.3443 | 800.0112 | 370.1061 | 463.3656 | 86.1056 | 0.27316 | 25.0669 | 3917.6343 | 2863.0999
59.6333 | 151.0781 | 147.9368 | 108.7326 | 808.8131 | 800.3471 | 366.5989 | 459.6869 | 86.0887 | 0.27718 | 25.0022 | 4053.3951 | 2865.3728
59.6417 | 151.0844 | 147.7629 | 108.4577 | 809.427 | 800.7955 | 368.8154 | 460.7259 | 86.1225 | 0.28034 | 25.0734 | 4000.3205 | 2789.3915
59.65 | 150.9413 | 147.8468 | 108.6857 | 809.615 | 799.9515 | 371.032 | 461.9054 | 86.1056 | 0.27486 | 25.0113 | 3992.7153 | 2842.9681
59.6583 | 151.0511 | 147.9101 | 109.0797 | 810.2061 | 799.634 | 368.7032 | 463.2533 | 86.1733 | 0.27438 | 25.0126 | 3928.6376 | 2752.6996
59.6667 | 151.0117 | 147.7812 | 109.2266 | 810.1648 | 800.0468 | 367.2723 | 459.6027 | 86.1902 | 0.27085 | 25.1432 | 3791.7442 | 2854.9822
59.675 | 151.1238 | 147.9818 | 108.92 | 810.3358 | 798.9794 | 366.8514 | 457.6089 | 86.2071 | 0.26598 | 25.1549 | 3926.6958 | 2859.0411
59.6833 | 151.2668 | 148.0329 | 108.5045 | 809.84 | 799.9286 | 368.4226 | 462.7478 | 86.1902 | 0.2622 | 25.1342 | 3900.644 | 2806.7633
59.6917 | 151.0635 | 147.8773 | 108.5769 | 809.6392 | 799.7692 | 367.3564 | 458.1705 | 86.0802 | 0.26549 | 25.1031 | 4047.0844 | 2887.4529
59.7 | 150.9475 | 147.9879 | 108.9264 | 809.8044 | 799.6454 | 368.4226 | 459.2657 | 86.1733 | 0.27705 | 25.1096 | 3909.3819 | 2781.5985
59.7083 | 151.0449 | 147.769 | 109.3076 | 810.058 | 800.229 | 372.014 | 463.7026 | 86.1733 | 0.28132 | 25.0811 | 3943.8479 | 2812.4456
59.7167 | 151.1052 | 147.9184 | 109.1352 | 809.3558 | 800.1877 | 369.9377 | 459.5184 | 86.2071 | 0.30274 | 25.0643 | 3957.602 | 2869.107
59.725 | 151.0387 | 147.8529 | 108.8327 | 809.474 | 799.9343 | 367.8334 | 460.1082 | 86.1479 | 0.2913 | 25.0811 | 3933.3301 | 2822.3492
59.7333 | 151.0264 | 147.7957 | 108.6324 | 809.7218 | 799.2327 | 370.7795 | 463.6183 | 86.1394 | 0.29434 | 25.0902 | 4041.2591 | 2773.9679
59.7417 | 151.0844 | 147.9429 | 108.6452 | 809.3914 | 799.7692 | 368.1982 | 459.8835 | 86.131 | 0.29994 | 25.0475 | 4080.7414 | 2855.4693
59.75 | 150.9227 | 147.7385 | 109.2757 | 809.2318 | 800.0226 | 371.3687 | 462.4108 | 86.1394 | 0.31297 | 25.0591 | 3873.2977 | 2763.4149
59.7583 | 151.4886 | 147.9368 | 109.248 | 809.9583 | 799.2626 | 369.0679 | 462.6635 | 86.1394 | 0.30091 | 25.0656 | 4050.4824 | 2897.6812
59.7667 | 151.2026 | 147.8346 | 108.9073 | 809.7161 | 799.3921 | 373.3327 | 466.4826 | 86.131 | 0.29252 | 25.0824 | 4076.5343 | 2874.3023
59.775 | 151.041 | 147.9451 | 108.6006 | 809.5808 | 799.2569 | 370.8356 | 461.8773 | 86.1394 | 0.29836 | 25.0863 | 3927.8285 | 2886.8035
59.7833 | 151.0264 | 147.9757 | 108.4449 | 809.652 | 799.782 | 368.591 | 460.4171 | 86.1479 | 0.29458 | 25.0902 | 3940.2881 | 2843.1304
59.7917 | 151.072 | 147.8857 | 109.1011 | 808.9142 | 799.2512 | 368.3385 | 460.3609 | 86.1987 | 0.28399 | 25.0695 | 3934.301 | 2762.9279
59.8 | 151.0866 | 148.0801 | 109.3035 | 809.605 | 799.4461 | 368.0859 | 461.8773 | 86.2664 | 0.28692 | 25.1652 | 4033.6539 | 2955.966
59.8083 | 150.9622 | 148.0023 | 109.1288 | 809.7289 | 799.4049 | 371.1162 | 462.3827 | 86.2241 | 0.2745 | 25.0695 | 3893.2006 | 2862.6128
59.8167 | 151.0472 | 148.0412 | 108.7476 | 809.4867 | 799.4518 | 367.9456 | 460.4732 | 86.2748 | 0.27645 | 25.0591 | 3893.8479 | 2851.7352
59.825 | 150.9954 | 147.9001 | 108.4131 | 809.605 | 799.6938 | 369.2082 | 462.8601 | 86.2071 | 0.28205 | 25.0979 | 3999.9969 | 2795.0738
59.8333 | 151.0534 | 147.9123 | 109.0351 | 809.6819 | 799.7706 | 367.8895 | 458.9849 | 86.131 | 0.28765 | 25.0953 | 4048.7025 | 2895.4082
59.8417 | 151.0348 | 148.074 | 109.4376 | 810.2901 | 799.429 | 370.2183 | 460.8383 | 86.1817 | 0.28375 | 25.0255 | 3945.3043 | 2815.8551
59.85 | 151.0619 | 148.0557 | 109.1375 | 809.5821 | 800.1663 | 368.9557 | 461.1472 | 86.131 | 0.28217 | 25.0708 | 4057.4404 | 2804.1656
59.8583 | 151.3479 | 148.0229 | 108.6816 | 809.7417 | 799.0049 | 373.0241 | 466.6511 | 86.1564 | 0.27961 | 25.0488 | 4063.9129 | 2868.4576
59.8667 | 151.0619 | 147.9207 | 108.5283 | 809.6235 | 799.4233 | 365.3924 | 457.3 | 86.1225 | 0.28704 | 25.0242 | 3955.4985 | 2858.8787
59.875 | 151.0951 | 147.8635 | 108.8437 | 809.4468 | 799.2056 | 370.3025 | 463.7026 | 86.1225 | 0.30067 | 25.085 | 4092.5537 | 2881.2835
59.8833 | 151.1925 | 148.0946 | 109.1312 | 809.7944 | 799.3878 | 370.9198 | 460.6698 | 86.1648 | 0.29495 | 25.0565 | 4075.7252 | 2856.9305
59.8917 | 151.1593 | 148.0618 | 109.1439 | 810.4326 | 799.5714 | 370.4708 | 464.6012 | 86.1394 | 0.30919 | 25.1109 | 4075.5634 | 2866.5093
59.9 | 151.1531 | 147.9657 | 108.7627 | 808.6863 | 800.0965 | 371.5931 | 460.5575 | 86.131 | 0.30432 | 25.0772 | 3883.8155 | 2839.3963
59.9083 | 151.0766 | 147.9802 | 108.7777 | 809.5067 | 800.3798 | 370.05 | 460.754 | 86.1564 | 0.31248 | 25.0798 | 3854.8511 | 2860.6646
59.9167 | 150.9977 | 147.8574 | 108.7905 | 809.9198 | 800.0496 | 367.0759 | 461.3718 | 86.1479 | 0.29252 | 25.1109 | 3902.1003 | 2894.5965
59.925 | 151.2528 | 147.8391 | 109.3805 | 810.0323 | 800.2033 | 371.6492 | 463.4217 | 86.1479 | 0.30055 | 25.1186 | 3938.5081 | 2855.1446
59.9333 | 151.2134 | 147.9352 | 109.1058 | 809.5081 | 800.3813 | 369.6572 | 461.6245 | 86.1733 | 0.29312 | 25.1432 | 4022.4889 | 2825.921
59.9417 | 151.1531 | 147.9657 | 108.8095 | 809.407 | 800.1976 | 369.2082 | 462.6074 | 86.131 | 0.29483 | 25.0785 | 3950.6441 | 2780.2997
59.95 | 151.1554 | 148.058 | 108.5306 | 809.6734 | 799.5557 | 366.7953 | 457.8897 | 86.1648 | 0.28923 | 25.1393 | 3935.7573 | 2814.8809
59.9583 | 150.9877 | 147.8025 | 108.7801 | 809.1477 | 800.2688 | 368.5629 | 461.5403 | 86.1648 | 0.2913 | 25.204 | 3992.0681 | 2815.368
59.9667 | 151.1492 | 148.0969 | 109.1335 | 809.1591 | 800.3627 | 373.3046 | 464.3484 | 86.1648 | 0.30165 | 25.0992 | 4045.1426 | 2917.4883
59.975 | 151.2157 | 147.8925 | 109.3424 | 809.3899 | 799.8916 | 368.3104 | 460.1362 | 86.1056 | 0.29897 | 25.0876 | 4021.3562 | 2880.6341
59.9833 | 151.0975 | 148.2257 | 108.8929 | 810.3229 | 800.4937 | 372.9399 | 467.7744 | 86.131 | 0.28156 | 25.1238 | 4042.0682 | 2879.9846
59.9917 | 151.2343 | 147.9108 | 108.6117 | 809.2717 | 800.2275 | 367.7212 | 461.2595 | 86.1987 | 0.25721 | 25.1212 | 4003.0714 | 2879.8223
60.0083 | 148.5501 | 145.4877 | 109.4644 | 806.4526 | 799.7214 | 378.7759 | 471.3968 | 85.8517 | 0.30518 | 24.9479 | 3795.1422 | 2897.8435
60.0167 | 149.6041 | 146.5276 | 109.3272 | 806.0231 | 799.2094 | 373.3046 | 466.4545 | 85.7925 | 0.30359 | 24.9595 | 4035.5957 | 2891.9988
60.025 | 150.0789 | 147.1761 | 108.6899 | 805.7341 | 799.4983 | 376.6996 | 469.6839 | 85.8094 | 0.29897 | 24.9194 | 4105.3369 | 2905.4741
60.0333 | 150.797 | 147.7943 | 108.443 | 806.5486 | 799.8174 | 369.1521 | 461.7088 | 85.8687 | 0.29422 | 24.8521 | 4051.1297 | 2907.7471
60.0417 | 151.2409 | 148.4571 | 109.1336 | 806.7082 | 799.1515 | 370.1622 | 464.9101 | 85.8433 | 0.30006 | 24.9246 | 4064.7219 | 2947.0366
60.05 | 152.0675 | 148.9577 | 109.5613 | 807.0274 | 799.6769 | 366.5147 | 457.8336 | 85.8517 | 0.3025 | 24.9117 | 4049.8352 | 2867.6458
60.0583 | 152.596 | 149.524 | 109.0743 | 807.3109 | 799.8364 | 364.8874 | 456.7384 | 86.0548 | 0.2986 | 25.0669 | 4010.3529 | 2891.3494
60.0667 | 152.7145 | 149.7756 | 108.6807 | 806.6637 | 799.8912 | 364.8593 | 454.6323 | 86.0802 | 0.29787 | 25.1316 | 4025.4015 | 2834.3634
60.075 | 153.2609 | 150.3145 | 108.2118 | 806.8178 | 800.5405 | 362.4744 | 452.0769 | 86.2156 | 0.30189 | 25.2157 | 4072.9744 | 2808.2245
60.0833 | 153.2033 | 150.123 | 108.9026 | 807.0107 | 800.2793 | 366.1499 | 455.1939 | 86.2156 | 0.28716 | 25.2312 | 4015.5309 | 2866.9964
60.0917 | 152.7024 | 149.6289 | 109.2774 | 806.5454 | 800.2682 | 366.2622 | 458.0582 | 86.2494 | 0.28789 | 25.1419 | 3981.0648 | 2891.6741
60.1 | 152.2804 | 149.1677 | 109.0775 | 807.0107 | 799.6602 | 364.4384 | 455.8117 | 86.2071 | 0.31881 | 25.1419 | 4140.2884 | 2814.8809
60.1083 | 152.0981 | 149.3474 | 108.6558 | 806.5478 | 799.9817 | 367.1039 | 459.1534 | 86.1902 | 0.32076 | 25.1005 | 4022.4889 | 2832.7398
60.1167 | 151.4419 | 148.6553 | 108.6371 | 806.7408 | 799.1014 | 371.2845 | 463.0005 | 86.131 | 0.32794 | 25.1083 | 4125.078 | 2931.613
60.125 | 151.521 | 148.5534 | 108.7653 | 806.8479 | 800.1579 | 371.0039 | 462.6355 | 86.2156 | 0.32977 | 25.0979 | 4081.5505 | 2925.606
60.1333 | 151.6912 | 148.5865 | 109.1277 | 807.214 | 800.0285 | 369.3205 | 461.7369 | 86.1733 | 0.34827 | 25.0889 | 4065.3692 | 2840.5328
60.1417 | 151.5759 | 148.4277 | 109.056 | 806.7487 | 799.4808 | 371.4248 | 463.5902 | 86.1817 | 0.34133 | 25.0358 | 3990.1263 | 2850.1116
60.15 | 151.3935 | 148.3827 | 108.6811 | 806.6248 | 799.5634 | 374.1744 | 463.9553 | 86.1902 | 0.34864 | 25.0565 | 4173.2982 | 2910.5071
60.1583 | 151.2111 | 148.2928 | 108.3529 | 806.4899 | 798.9745 | 374.0903 | 469.6558 | 86.1564 | 0.3529 | 25.0682 | 4132.1978 | 2938.4319
60.1667 | 151.3083 | 148.2538 | 108.6404 | 807.511 | 800.1603 | 372.014 | 462.9163 | 86.1987 | 0.35095 | 25.085 | 4127.9907 | 2863.4246
60.175 | 151.0622 | 148.1459 | 109.231 | 807.0846 | 799.6515 | 371.1162 | 462.8601 | 86.1394 | 0.34486 | 24.9893 | 4151.7771 | 2866.6717
60.1833 | 151.1869 | 148.134 | 109.4527 | 806.6741 | 799.8603 | 370.6392 | 460.8944 | 86.1648 | 0.34535 | 25.0035 | 4150.3208 | 2863.0999
60.1917 | 151.2661 | 148.392 | 108.8313 | 806.9329 | 799.3348 | 374.2586 | 466.1456 | 86.1733 | 0.34754 | 24.9737 | 4211.8096 | 2864.2364
60.2 | 151.1749 | 148.1221 | 108.6438 | 806.008 | 799.9786 | 375.2406 | 463.5622 | 86.2156 | 0.35399 | 25.0048 | 4002.1005 | 2882.2576
60.2083 | 151.0139 | 148.0983 | 108.5721 | 805.9969 | 799.5547 | 373.2485 | 463.4779 | 86.241 | 0.36081 | 25.0462 | 4063.2656 | 2817.8033
60.2167 | 150.9381 | 147.9785 | 109.244 | 807.1061 | 799.673 | 370.0219 | 465.0786 | 86.2325 | 0.36495 | 25.0436 | 4117.9583 | 2914.7283
60.225 | 151.1051 | 148.0983 | 109.3687 | 806.6877 | 799.5436 | 371.2284 | 460.5013 | 86.241 | 0.36458 | 24.9815 | 4132.845 | 2923.8201
60.2333 | 151.2298 | 148.3562 | 108.9815 | 806.2169 | 799.6921 | 375.9701 | 468.8695 | 86.2917 | 0.3781 | 25.0371 | 4157.926 | 2923.333
60.2417 | 151.2238 | 148.0804 | 108.5535 | 806.3161 | 799.6675 | 370.6672 | 460.1924 | 86.3425 | 0.37615 | 25.0358 | 4116.502 | 2964.5708
60.25 | 151.3029 | 148.2484 | 108.4004 | 807.0482 | 799.3262 | 373.3327 | 464.2361 | 86.3933 | 0.35874 | 25.0436 | 4015.0455 | 2878.6858
60.2583 | 151.2513 | 148.0625 | 108.7692 | 807.4278 | 799.747 | 372.7435 | 464.9662 | 86.4102 | 0.31893 | 25.0798 | 4099.188 | 2941.6789
60.2667 | 151.4337 | 148.1525 | 109.1909 | 807.1856 | 799.5049 | 371.4248 | 462.7197 | 86.3679 | 0.35497 | 25.1626 | 4035.7575 | 2866.347
60.275 | 151.2607 | 148.1168 | 109.2943 | 807.8463 | 799.7112 | 371.7895 | 466.9881 | 86.3933 | 0.33865 | 25.195 | 4071.0326 | 2723.9631
60.2833 | 151.1085 | 148.2815 | 108.763 | 807.381 | 799.7827 | 369.9377 | 459.1253 | 86.3933 | 0.34876 | 25.1781 | 4141.5829 | 2898.4929
60.2917 | 151.3975 | 148.1618 | 108.5445 | 806.745 | 800.6329 | 372.6874 | 464.8539 | 86.3594 | 0.36264 | 25.2196 | 4015.0455 | 2814.3939
60.3 | 151.2031 | 148.0599 | 108.5321 | 807.2516 | 799.901 | 371.6212 | 463.5622 | 86.351 | 0.36763 | 25.1885 | 4173.9455 | 2927.3918
60.3083 | 151.2943 | 148.3298 | 109.0477 | 807.0753 | 800.2201 | 370.4708 | 461.793 | 86.3764 | 0.36811 | 25.1575 | 4011.971 | 2865.5352
60.3167 | 151.3855 | 148.2399 | 109.4692 | 806.3266 | 799.8431 | 371.0039 | 462.0177 | 86.4102 | 0.33281 | 25.1588 | 4052.7478 | 2920.0859
60.325 | 151.2366 | 148.273 | 108.8947 | 806.9928 | 800.344 | 372.7996 | 461.8492 | 86.3933 | 0.31236 | 25.1109 | 4020.2235 | 2837.4481
60.3333 | 151.5283 | 148.2008 | 108.5383 | 806.3926 | 799.2074 | 371.0881 | 463.2252 | 86.3594 | 0.33768 | 25.0734 | 4081.3886 | 2906.4482
60.3417 | 151.1549 | 148.2373 | 108.5294 | 806.3156 | 799.4193 | 371.4248 | 464.0676 | 86.3425 | 0.35277 | 25.1277 | 4111.0004 | 2888.1023
60.35 | 151.0301 | 148.2042 | 109.0105 | 806.811 | 799.2955 | 372.1262 | 464.0115 | 86.3933 | 0.33768 | 25.1471 | 4143.8483 | 2833.2269
60.3583 | 151.1213 | 148.1592 | 109.2447 | 807.1413 | 799.8733 | 371.9298 | 461.8773 | 86.3679 | 0.33269 | 25.1225 | 4086.0812 | 2860.0152
60.3667 | 151.2186 | 148.1652 | 108.9698 | 806.7999 | 800.5227 | 371.4809 | 463.8711 | 86.3425 | 0.33476 | 25.0734 | 4034.6248 | 2933.5613
60.375 | 151.2461 | 148.1474 | 108.5763 | 806.5935 | 799.5321 | 369.1521 | 460.8944 | 86.3933 | 0.34511 | 25.1691 | 3961.9709 | 2835.4998
60.3833 | 150.9664 | 148.0065 | 108.617 | 807.4138 | 799.5266 | 368.2543 | 461.7369 | 86.3256 | 0.35046 | 25.1303 | 4122.3272 | 2900.6035
60.3917 | 151.006 | 148.0455 | 108.8452 | 807.4964 | 800.5585 | 370.1061 | 461.428 | 86.3933 | 0.34766 | 25.1238 | 4025.5633 | 2870.4058
60.4 | 150.9303 | 147.9708 | 109.2828 | 807.4082 | 800.3053 | 369.9097 | 461.7369 | 86.3171 | 0.34717 | 25.0565 | 4008.7348 | 2902.3894
60.4083 | 151.0792 | 147.9377 | 109.0609 | 807.4606 | 799.9861 | 369.573 | 460.5294 | 86.3764 | 0.35497 | 25.0604 | 4069.0909 | 2854.1705
60.4167 | 150.8967 | 148.1627 | 108.686 | 807.1384 | 799.8704 | 369.4888 | 462.7197 | 86.3764 | 0.35704 | 25.1005 | 4116.9874 | 2885.3423
60.425 | 150.6962 | 148.0549 | 108.3862 | 807.3614 | 799.6393 | 373.0241 | 467.1004 | 86.3764 | 0.35326 | 25.0565 | 4070.709 | 2917.1636
60.4333 | 151.2436 | 148.0549 | 108.9955 | 806.7612 | 799.6998 | 375.5773 | 471.2845 | 86.3341 | 0.3585 | 25.0449 | 4099.0262 | 2898.98
60.4417 | 151.0947 | 147.863 | 109.2642 | 806.9677 | 799.3696 | 373.7255 | 465.9491 | 86.3764 | 0.35472 | 25.0462 | 4043.039 | 2970.0908
60.45 | 151.0491 | 148.088 | 109.2174 | 806.5438 | 799.5649 | 371.6773 | 463.7306 | 86.3256 | 0.35302 | 25.0358 | 4029.6086 | 2879.4976
60.4583 | 151.0672 | 148.1058 | 108.7205 | 807.1218 | 800.0189 | 369.8536 | 459.0691 | 86.3425 | 0.34693 | 25.0734 | 3960.3528 | 2778.5138
60.4667 | 151.0947 | 148.133 | 108.4207 | 807.2814 | 799.9721 | 373.1363 | 466.6511 | 86.4694 | 0.32551 | 25.1238 | 4076.2106 | 2847.1893
60.475 | 151.0947 | 147.908 | 108.4676 | 806.9511 | 799.807 | 372.1262 | 464.0676 | 86.4694 | 0.30651 | 25.0578 | 4135.434 | 2883.2317
60.4833 | 151.1043 | 148.0074 | 108.9461 | 807.8072 | 799.8372 | 372.519 | 464.9943 | 86.4356 | 0.32076 | 25.0953 | 4101.777 | 2899.4671
60.4917 | 151.2195 | 147.9862 | 109.2987 | 807.642 | 800.4564 | 369.3766 | 462.3266 | 86.4525 | 0.31625 | 25.1212 | 4045.3044 | 2912.293
60.5 | 151.3167 | 148.1721 | 108.9301 | 807.8017 | 799.5841 | 370.4989 | 464.5169 | 86.4271 | 0.31309 | 25.0449 | 4021.3562 | 2884.8553
60.5083 | 150.9098 | 147.9956 | 108.7463 | 807.2346 | 800.4206 | 370.0219 | 464.6573 | 86.4018 | 0.31114 | 25.0915 | 4118.7674 | 2888.1023
60.5167 | 151.0802 | 148.2087 | 108.4995 | 807.7246 | 800.3326 | 370.2464 | 464.0676 | 86.4018 | 0.3154 | 25.1445 | 4043.2009 | 2888.1023
60.525 | 151.007 | 147.9565 | 109.0804 | 807.1163 | 800.4674 | 370.3025 | 461.091 | 86.4441 | 0.33926 | 25.1238 | 4141.0975 | 2822.0245
60.5333 | 151.1895 | 148.1365 | 109.1741 | 807.5015 | 800.1096 | 372.1262 | 464.7416 | 86.4525 | 0.33123 | 25.1652 | 4050.9679 | 2869.2693
60.5417 | 151.1895 | 148.1365 | 108.8462 | 807.4245 | 800.5279 | 367.6651 | 460.0239 | 86.4187 | 0.3462 | 25.1432 | 3986.2428 | 2764.5514
60.55 | 151.4571 | 148.0856 | 108.5588 | 806.929 | 799.9913 | 371.3687 | 460.0239 | 86.4187 | 0.36556 | 25.1743 | 4090.4501 | 2835.6622
60.5583 | 151.0923 | 148.0406 | 108.5119 | 807.1767 | 799.4135 | 367.0759 | 456.2049 | 86.4102 | 0.3473 | 25.1523 | 4140.7739 | 2942.6531
60.5667 | 151.3659 | 148.1305 | 108.84 | 808.0192 | 799.3888 | 370.7233 | 461.4841 | 86.4102 | 0.31065 | 25.1626 | 4083.3304 | 2913.9165
60.575 | 151.1378 | 148.0406 | 109.1211 | 807.3832 | 800.1151 | 369.6291 | 461.1472 | 86.4187 | 0.30055 | 25.0578 | 4113.5894 | 2944.7636
60.5833 | 150.995 | 148.0346 | 109.3023 | 808.1623 | 799.9445 | 369.2643 | 463.0286 | 86.4102 | 0.32271 | 25.1523 | 4051.2915 | 2922.5212
60.5917 | 151.0802 | 148.1187 | 108.9214 | 808.1099 | 799.562 | 371.0039 | 461.9054 | 86.3933 | 0.30347 | 25.1497 | 4049.1879 | 2865.3728
60.6 | 151.1378 | 148.1755 | 108.6525 | 807.7025 | 799.6913 | 371.8176 | 464.1519 | 86.3256 | 0.29763 | 25.1018 | 4041.5827 | 2856.9305
60.6083 | 151.1835 | 148.0856 | 108.6994 | 807.3253 | 800.5939 | 370.4989 | 460.3047 | 86.3848 | 0.29702 | 25.1497 | 4191.7449 | 2848.3257
60.6167 | 151.2231 | 148.1696 | 109.2087 | 807.7217 | 800.0408 | 364.4665 | 453.481 | 86.4102 | 0.28728 | 25.1342 | 4117.9583 | 2849.9493
60.625 | 151.199 | 148.3258 | 109.2308 | 807.7988 | 800.2416 | 369.9097 | 458.7602 | 86.3764 | 0.29945 | 25.0902 | 4108.4113 | 2873.1658
60.6333 | 151.1534 | 147.921 | 109.0903 | 807.5263 | 800.2994 | 371.9579 | 466.4545 | 86.3341 | 0.31017 | 25.1135 | 4071.0326 | 2922.5212
60.6417 | 151.1594 | 148.0169 | 108.6278 | 808.0989 | 799.8399 | 369.2363 | 462.0458 | 86.2917 | 0.32331 | 25.1018 | 4205.0135 | 2889.8882
60.65 | 150.8738 | 148.14 | 108.381 | 807.975 | 800.005 | 369.4608 | 462.3266 | 86.2664 | 0.31552 | 25.0617 | 4089.4793 | 2876.7376
60.6583 | 150.971 | 148.1459 | 108.7622 | 806.9372 | 800.1233 | 370.9759 | 461.4561 | 86.3171 | 0.33196 | 25.1251 | 4183.3306 | 2951.2578
60.6667 | 151.187 | 147.9091 | 109.1248 | 807.4519 | 799.8536 | 368.4507 | 457.8336 | 86.3087 | 0.30968 | 25.0488 | 4051.2915 | 2891.187
60.675 | 151.2722 | 148.0832 | 109.2592 | 807.3914 | 800.2471 | 369.3485 | 461.3999 | 86.2748 | 0.3042 | 24.9945 | 4035.1102 | 2912.4553
60.6833 | 151.0562 | 148.14 | 108.8029 | 807.9227 | 800.0765 | 369.8255 | 458.9568 | 86.2748 | 0.31248 | 25.0514 | 4110.6767 | 2977.7214
60.6917 | 151.2326 | 147.9091 | 108.4686 | 807.0198 | 799.628 | 371.5931 | 464.2642 | 86.3256 | 0.29714 | 25.0889 | 4058.8967 | 2854.0081
60.7 | 150.953 | 148.0382 | 108.6031 | 807.2977 | 799.5757 | 370.7233 | 461.3157 | 86.2748 | 0.29714 | 25.0643 | 4086.243 | 2868.6199
60.7083 | 151.1174 | 148.0204 | 109.1001 | 807.7575 | 799.994 | 369.4327 | 462.3827 | 86.2579 | 0.30749 | 24.988 | 4085.7576 | 2866.834
60.7167 | 151.175 | 148.2122 | 109.1593 | 807.339 | 800.1123 | 368.5068 | 459.0972 | 86.2579 | 0.31418 | 24.9983 | 4091.421 | 2816.6668
60.725 | 150.8558 | 148.0772 | 109.1124 | 807.6749 | 799.994 | 371.032 | 463.9553 | 86.2917 | 0.31784 | 25.063 | 4019.4144 | 2860.0152
60.7333 | 151.1234 | 148.2063 | 108.6845 | 807.6639 | 799.4876 | 371.7895 | 461.5403 | 86.2917 | 0.32587 | 25.0229 | 4081.3886 | 2916.5142
60.7417 | 151.2146 | 148.0713 | 108.497 | 807.3335 | 800.1068 | 370.1902 | 460.6979 | 86.2664 | 0.33938 | 25.0358 | 4130.9033 | 2929.3401
60.75 | 151.169 | 147.9813 | 108.9657 | 807.4106 | 799.7298 | 369.4046 | 458.9849 | 86.3679 | 0.34437 | 25.0967 | 4025.8869 | 2887.2906
60.7583 | 151.0478 | 147.9967 | 109.216 | 807.3693 | 800.1425 | 370.6672 | 463.3656 | 86.2917 | 0.33841 | 25.0824 | 3994.1717 | 2882.0952
60.7667 | 151.1114 | 148.1944 | 108.7659 | 808.1071 | 800.5498 | 369.2924 | 461.9334 | 86.3256 | 0.34352 | 25.1807 | 4099.0262 | 2837.4481
60.775 | 151.0778 | 147.9813 | 108.7783 | 807.3748 | 800.1893 | 371.2564 | 461.2033 | 86.351 | 0.31698 | 25.1665 | 4097.0845 | 2943.1401
60.7833 | 151.3454 | 148.0204 | 108.3971 | 807.7299 | 799.7187 | 367.4126 | 458.2829 | 86.4018 | 0.30785 | 25.1859 | 3945.1424 | 2919.9236
60.7917 | 151.397 | 148.0713 | 108.7314 | 807.4188 | 799.9856 | 374.5953 | 466.6511 | 86.3764 | 0.30639 | 25.1212 | 4087.2139 | 2913.2671
60.8 | 151.145 | 148.2726 | 109.0816 | 807.3004 | 800.1975 | 366.4866 | 456.3453 | 86.3425 | 0.30676 | 25.1562 | 4154.3661 | 3010.5168
60.8083 | 150.917 | 148.0477 | 109.55 | 807.4766 | 800.0022 | 367.5528 | 460.4732 | 86.3764 | 0.30067 | 25.1329 | 4018.2817 | 2869.4317
60.8167 | 151.2243 | 148.1708 | 109.0224 | 807.5372 | 800.4342 | 371.7615 | 463.5341 | 86.3002 | 0.31832 | 25.1186 | 4081.2268 | 2850.1116
60.825 | 151.1151 | 148.0631 | 108.8165 | 808.085 | 800.0737 | 371.7615 | 464.18 | 86.3594 | 0.32587 | 25.0721 | 3932.8447 | 2832.9022
60.8333 | 151.2699 | 148.0358 | 108.46 | 807.6197 | 799.9801 | 367.6931 | 459.013 | 86.3425 | 0.33074 | 25.1044 | 4023.1361 | 2893.947
60.8417 | 151.2519 | 147.9281 | 108.9102 | 807.2949 | 799.8618 | 370.9198 | 461.0348 | 86.3087 | 0.33585 | 25.0863 | 4110.5149 | 2906.9353
60.85 | 151.1211 | 148.114 | 109.1507 | 807.6197 | 800.4755 | 369.5449 | 461.2595 | 86.2833 | 0.32051 | 25.0553 | 4067.1491 | 2726.0737
60.8583 | 151.1427 | 148.0453 | 109.126 | 807.3307 | 800.1452 | 370.05 | 464.5731 | 86.241 | 0.30956 | 25.0669 | 4177.1817 | 2849.6246
60.8667 | 151.3887 | 148.1081 | 108.7228 | 807.8923 | 800.5002 | 371.3967 | 464.5731 | 86.3087 | 0.3109 | 25.1083 | 3993.3626 | 2873.9776
60.875 | 151.2123 | 148.159 | 108.6821 | 807.5674 | 800.1342 | 369.0118 | 461.8773 | 86.2833 | 0.29215 | 25.0423 | 4058.2494 | 2994.7685
60.8833 | 150.9663 | 148.0063 | 108.8042 | 807.7436 | 799.6912 | 366.4586 | 457.7212 | 86.2494 | 0.31491 | 25.0488 | 4063.2656 | 2954.0178
60.8917 | 151.1091 | 147.9222 | 109.1383 | 807.5206 | 799.5921 | 368.0859 | 463.0286 | 86.2917 | -0.06162 | 25.0449 | 4064.2365 | 2892.1611
60.9 | 151.1427 | 148.0453 | 109.126 | 807.1903 | 800.0049 | 368.0298 | 457.8055 | 86.2579 | -0.06795 | 25.0695 | 4069.8999 | 2907.7471
60.9083 | 151.1487 | 148.1862 | 108.851 | 807.2509 | 800.148 | 369.6852 | 459.7993 | 86.3256 | 0.31443 | 25.0281 | 3963.5891 | 2861.8011
60.9167 | 151.1763 | 148.1235 | 108.6451 | 807.3802 | 799.9058 | 367.5528 | 456.8788 | 86.2917 | 0.33476 | 25.0708 | 4109.2204 | 2829.168
60.925 | 151.1367 | 148.1744 | 108.5575 | 807.0692 | 799.8425 | 370.2744 | 459.35 | 86.2917 | 0.3361 | 25.0824 | 4176.5345 | 2864.5611
60.9333 | 151.0611 | 148.0549 | 108.9017 | 807.1683 | 800.5195 | 369.4046 | 463.5902 | 86.3087 | 0.33549 | 25.0462 | 4005.6604 | 2901.5777
60.9417 | 151.0036 | 147.9531 | 109.0299 | 807.3995 | 800.0902 | 371.3967 | 465.4717 | 86.2917 | 0.32429 | 25.0734 | 4052.4242 | 2946.7119
60.95 | 151.2892 | 148.0099 | 108.9485 | 807.6473 | 800.3378 | 370.7795 | 461.7369 | 86.2833 | 0.33257 | 24.9867 | 4066.8255 | 2797.8338
60.9583 | 151.2952 | 147.9258 | 108.6735 | 807.4711 | 800.2443 | 367.8615 | 457.2158 | 86.2917 | 0.31991 | 25.0449 | 4148.5409 | 2848.6504
60.9667 | 151.2652 | 147.9413 | 108.6896 | 807.094 | 800.1562 | 368.4226 | 461.1753 | 86.2833 | 0.32648 | 25.0462 | 4094.9809 | 2901.4153
60.975 | 151.2196 | 147.9413 | 108.4083 | 807.4133 | 800.8883 | 370.7514 | 464.3484 | 86.3341 | 0.31211 | 25.0371 | 4239.3178 | 2817.4786
60.9833 | 151.0133 | 148.0077 | 109.1804 | 807.9033 | 800.0985 | 370.2744 | 458.0582 | 86.2579 | 0.2958 | 25.0449 | 4118.9292 | 2856.7681
60.9917 | 151.0709 | 148.1994 | 109.2396 | 807.5207 | 800.4177 | 372.8838 | 463.2252 | 86.2494 | 0.27596 | 25.0177 | 4160.8386 | 2895.7329
61 | 151.4476 | 147.9413 | 109.0645 | 806.9977 | 800.1838 | 371.4528 | 463.3937 | 86.3087 | 0.31321 | 25.0928 | 4188.8322 | 2889.7258
61.0083 | 151.168 | 148.0254 | 108.6366 | 807.2729 | 800.3351 | 370.05 | 461.9054 | 86.2494 | 0.293 | 25.0436 | 4042.7154 | 2938.5942
61.0167 | 151.0985 | 148.1367 | 108.4713 | 807.4106 | 800.3077 | 374.8198 | 467.1004 | 86.2071 | 0.27304 | 25.1173 | 4258.4117 | 2853.8457
61.025 | 151.1838 | 147.9509 | 108.6527 | 807.4106 | 800.2251 | 366.655 | 455.8679 | 86.2748 | 0.27486 | 25.1135 | 3971.1943 | 2866.834
61.0333 | 151.1262 | 147.9391 | 109.2027 | 808.6495 | 800.2664 | 371.3967 | 463.4217 | 86.2579 | 0.29751 | 25.1135 | 4337.5381 | 2852.2222
61.0417 | 151.1718 | 148.074 | 109.0622 | 807.9529 | 800.1893 | 367.8615 | 458.2267 | 86.3171 | 0.29824 | 25.151 | 4099.6735 | 2868.7823
61.05 | 151.1995 | 148.1913 | 108.6688 | 807.0748 | 800.6324 | 369.9939 | 464.18 | 86.2917 | 0.30298 | 25.0967 | 4117.311 | 2825.4339
61.0583 | 151.1381 | 148.2208 | 108.3714 | 807.9613 | 800.4866 | 371.4248 | 463.9272 | 86.3087 | 0.30518 | 25.1148 | 4033.8157 | 2832.2528
61.0667 | 150.8802 | 147.9214 | 108.8563 | 807.7409 | 800.4728 | 372.2104 | 462.5512 | 86.2917 | 0.31053 | 25.0643 | 4047.8934 | 2836.3116
61.075 | 151.0626 | 148.0114 | 109.1843 | 807.4712 | 800.4095 | 371.7615 | 466.7915 | 86.3002 | 0.29641 | 25.1057 | 4172.0037 | 2875.2764
61.0833 | 151.1359 | 148.1736 | 109.3532 | 807.5373 | 800.3518 | 373.473 | 468.5606 | 86.2748 | 0.29994 | 25.0371 | 4089.9647 | 2925.1189
61.0917 | 150.771 | 148.0837 | 108.8847 | 808.0439 | 799.9913 | 368.6751 | 459.7431 | 86.2664 | 0.28959 | 25.0902 | 4098.379 | 2894.2717
61.1 | 151.3243 | 148.0446 | 108.6097 | 807.7135 | 800.1977 | 373.0521 | 464.8539 | 86.2917 | 0.27024 | 25.0902 | 4065.2074 | 2914.5659
61.1083 | 151.1756 | 147.9878 | 108.5505 | 807.7438 | 799.6501 | 371.0881 | 461.6526 | 86.3002 | 0.26914 | 25.0979 | 3997.2461 | 2806.7633
61.1167 | 151.0387 | 147.9878 | 108.9254 | 808.0632 | 800.1757 | 372.7715 | 466.7634 | 86.2241 | 0.27121 | 25.1109 | 3988.5082 | 2786.6315
61.125 | 150.9872 | 147.8469 | 109.3878 | 807.5622 | 800.3353 | 371.7615 | 463.5622 | 86.2917 | 0.26415 | 25.1005 | 4193.0394 | 2921.0601
61.1333 | 151.124 | 148.0719 | 108.685 | 807.909 | 800.5169 | 368.7032 | 462.3266 | 86.3002 | 0.26756 | 25.1122 | 4004.5277 | 2882.2576
61.1417 | 151.0844 | 147.7628 | 108.6911 | 808.0742 | 800.7233 | 370.2464 | 464.5731 | 86.2748 | 0.26159 | 25.0863 | 4235.5961 | 2845.241
61.15 | 151.0149 | 148.0092 | 108.4321 | 808.3468 | 800.0877 | 370.5831 | 462.2423 | 86.2917 | 0.29142 | 25.0423 | 4084.7867 | 2842.481
61.1583 | 151.1577 | 147.9251 | 109.0476 | 807.6448 | 799.84 | 371.509 | 463.2533 | 86.2748 | 0.29836 | 25.0203 | 4056.4695 | 2862.6128
61.1667 | 151.2033 | 147.8351 | 109.2818 | 807.2538 | 800.2747 | 367.9737 | 459.6869 | 86.2748 | 0.30956 | 24.9931 | 4141.2593 | 2855.9563
61.175 | 150.9177 | 148.0033 | 109.1759 | 807.6034 | 799.3447 | 374.2025 | 467.0442 | 86.2494 | 0.30785 | 25.0177 | 4136.5667 | 2854.6575
61.1833 | 151.1457 | 148.0483 | 109.0353 | 808.0935 | 800.5775 | 370.5269 | 463.1971 | 86.2833 | 0.30578 | 25.0151 | 4007.6021 | 2881.6082
61.1917 | 151.0605 | 148.0092 | 108.6197 | 807.8567 | 800.8775 | 371.8456 | 463.3094 | 86.2664 | 0.30968 | 25.0009 | 4199.1882 | 2911.6436
61.2 | 151.0545 | 147.8683 | 108.801 | 807.5676 | 800.0106 | 370.9198 | 466.0333 | 86.2748 | 0.30201 | 24.9983 | 4125.4017 | 2928.2036
61.2083 | 151.0268 | 148.111 | 109.1006 | 807.1437 | 800.4537 | 369.8255 | 462.2142 | 86.2748 | 0.29653 | 25.0151 | 4193.5248 | 2913.9165
61.2167 | 151.0089 | 148.0033 | 109.3164 | 807.8154 | 800.3408 | 370.2744 | 463.1409 | 86.3002 | 0.26366 | 25.0423 | 4029.285 | 2806.7633
61.225 | 150.9177 | 148.0033 | 108.8479 | 808.1293 | 800.2005 | 366.0658 | 456.4857 | 86.2325 | 0.27888 | 25.0229 | 4028.6377 | 2888.7517
61.2333 | 151.2429 | 148.1442 | 108.5728 | 808.6553 | 800.4785 | 373.1363 | 463.7026 | 86.2494 | 0.27109 | 25.0695 | 4090.1265 | 2848.8128
61.2417 | 151.0089 | 147.9133 | 108.8479 | 807.6667 | 800.5224 | 370.4989 | 459.8835 | 86.2748 | 0.27803 | 25.0475 | 4149.1881 | 2838.7469
61.25 | 151.0366 | 147.9857 | 109.0638 | 807.8512 | 800.5005 | 370.9759 | 461.2595 | 86.2579 | 0.29471 | 25.1018 | 4053.7187 | 2857.0928
61.2583 | 151.1517 | 148.0542 | 109.1352 | 807.7273 | 800.129 | 370.6672 | 462.0458 | 86.2917 | 0.30944 | 25.1652 | 4109.544 | 2823.9727
61.2667 | 151.1338 | 148.1265 | 108.8356 | 807.0915 | 800.3189 | 368.591 | 457.8897 | 86.2917 | 0.3042 | 25.1135 | 4092.7155 | 2862.7752
61.275 | 151.2369 | 148.0933 | 108.8479 | 807.9119 | 799.8181 | 369.2924 | 458.9568 | 86.2833 | 0.29385 | 25.1083 | 4191.2594 | 2886.6411
61.2833 | 151.231 | 148.0424 | 108.5136 | 807.6751 | 800.4482 | 369.0399 | 462.832 | 86.2748 | 0.29714 | 25.173 | 4037.861 | 2917.1636
61.2917 | 151.0703 | 147.9739 | 108.9109 | 807.8925 | 800.5417 | 367.2442 | 458.9007 | 86.2748 | 0.30895 | 25.1173 | 4059.7058 | 2813.4198
61.3 | 151.2071 | 148.0639 | 109.1921 | 807.8402 | 800.118 | 366.9075 | 458.6479 | 86.2917 | 0.29458 | 25.1251 | 4177.3435 | 2851.7352
61.3083 | 151.2766 | 148.1324 | 109.1697 | 807.8706 | 800.3547 | 371.8176 | 463.8991 | 86.3087 | 0.28302 | 25.0721 | 4042.0682 | 2928.5283
61.3167 | 151.2706 | 148.1265 | 108.7888 | 807.5457 | 800.3189 | 370.5269 | 459.4061 | 86.2833 | 0.28132 | 25.129 | 3996.2752 | 2919.9236
61.325 | 151.0247 | 148.0639 | 108.5829 | 807.7054 | 800.5611 | 368.5068 | 459.715 | 86.2748 | 0.26573 | 25.0656 | 4042.3918 | 2881.4458
61.3333 | 151.0366 | 148.1656 | 108.6889 | 807.7357 | 799.6833 | 369.0118 | 461.8211 | 86.3002 | 0.27608 | 25.0617 | 4044.819 | 2906.4482
61.3417 | 151.0703 | 147.8389 | 109.1921 | 808.6194 | 800.3189 | 371.3967 | 464.9943 | 86.2325 | 0.27973 | 25.0824 | 4085.434 | 2856.7681
61.35 | 151.1159 | 148.1089 | 109.3326 | 807.7357 | 800.6327 | 371.1442 | 462.7197 | 86.241 | 0.29045 | 24.9945 | 3908.411 | 2878.1988
61.3583 | 151.2011 | 147.968 | 109.1391 | 809.0683 | 800.4372 | 365.8974 | 461.8773 | 86.1479 | 0.30554 | 25.0113 | 4040.2882 | 2933.7236
61.3667 | 151.1039 | 147.9621 | 108.8987 | 807.8183 | 799.8897 | 371.6212 | 460.1924 | 86.1733 | 0.30079 | 25.0074 | 3977.1813 | 2880.4717
61.375 | 151.0068 | 147.9562 | 108.8925 | 807.8128 | 800.2144 | 372.519 | 463.6745 | 86.1902 | 0.32551 | 25.0462 | 4024.7542 | 2793.6127
61.3833 | 151.0643 | 147.878 | 108.9048 | 807.3944 | 799.6311 | 368.9277 | 459.1253 | 86.1902 | 0.30664 | 25.0889 | 3970.0616 | 2835.8245
61.3917 | 151.2467 | 147.698 | 109.2328 | 807.9009 | 799.8071 | 366.5708 | 455.6432 | 86.2071 | 0.32271 | 25.0358 | 4098.8644 | 2843.1304
61.4 | 151.1555 | 148.058 | 109.1859 | 808.1377 | 799.6723 | 374.1464 | 465.4436 | 86.1648 | 0.30931 | 24.9996 | 4163.4276 | 2804.815
61.4083 | 150.9731 | 147.923 | 108.7173 | 808.1183 | 800.2721 | 371.0039 | 463.4779 | 86.2241 | 0.30384 | 25.0695 | 4251.6155 | 2982.2673
61.4167 | 151.098 | 147.8662 | 108.4707 | 807.5954 | 800.0796 | 369.4608 | 461.2033 | 86.2156 | 0.3098 | 25.0798 | 3969.0907 | 2821.3751
61.425 | 151.0464 | 147.7704 | 108.6052 | 807.2705 | 799.92 | 369.1802 | 460.8664 | 86.1902 | 0.33269 | 25.0177 | 4038.1847 | 2876.5752
61.4333 | 151.0345 | 147.9836 | 109.1553 | 807.9203 | 800.1154 | 373.8939 | 461.8211 | 86.1902 | 0.31686 | 25.0177 | 4145.3046 | 2819.1021
61.4417 | 151.0861 | 147.9445 | 109.3488 | 807.1825 | 800.4098 | 370.8917 | 464.7977 | 86.1733 | 0.30846 | 25.0333 | 4011.162 | 2846.0528
61.45 | 151.1594 | 147.9718 | 108.9556 | 807.7909 | 800.5227 | 371.06 | 465.0786 | 86.1056 | 0.30335 | 25.0384 | 3913.2654 | 2892.8106
61.4583 | 151.0008 | 148.0853 | 108.6521 | 807.378 | 799.7797 | 370.9478 | 462.6074 | 86.2071 | 0.28545 | 25.032 | 4093.8482 | 2915.7024
61.4667 | 150.9948 | 148.0344 | 108.5053 | 807.9203 | 800.2805 | 371.4248 | 462.5512 | 86.2071 | 0.32502 | 25.0242 | 4162.1331 | 2927.8789
61.475 | 150.9889 | 147.8936 | 108.8742 | 808.0113 | 800.6192 | 370.9478 | 465.247 | 86.2748 | 0.29617 | 25.0863 | 4088.5084 | 2836.7987
61.4833 | 151.0068 | 148.0012 | 109.1268 | 807.2322 | 800.5008 | 373.2205 | 463.7587 | 86.2833 | 0.3053 | 25.0902 | 4031.3886 | 2955.966
61.4917 | 151.0226 | 147.9718 | 109.0493 | 807.7854 | 800.3108 | 371.2845 | 462.9163 | 86.3087 | 0.31431 | 25.0824 | 4148.7027 | 2813.5821
61.5 | 150.9531 | 147.9483 | 108.6968 | 808.0277 | 799.8926 | 371.0039 | 463.2813 | 86.2917 | 0.30858 | 25.054 | 4100.968 | 2904.5
61.5083 | 150.8341 | 147.921 | 108.4808 | 808.0635 | 799.9697 | 369.0399 | 462.2142 | 86.2494 | 0.32624 | 25.0721 | 3996.9225 | 2814.7186
61.5167 | 150.9314 | 147.8818 | 109.0025 | 807.356 | 800.1706 | 371.3126 | 466.0614 | 86.2917 | 0.32806 | 25.0928 | 3995.7898 | 2813.5821
61.525 | 151.0285 | 147.9327 | 109.1023 | 807.3506 | 799.5873 | 370.7233 | 460.2486 | 86.3256 | 0.33159 | 25.1044 | 3967.958 | 2872.8411
61.5333 | 150.8857 | 148.0618 | 109.2367 | 807.758 | 799.7882 | 373.3608 | 462.3266 | 86.3171 | 0.33744 | 25.0397 | 4020.7089 | 2845.7281
61.5417 | 150.971 | 148.0559 | 108.9026 | 807.4799 | 799.7991 | 371.1723 | 460.3609 | 86.2664 | 0.33951 | 25.0902 | 4106.6314 | 2951.5825
61.55 | 150.8282 | 148.14 | 108.8028 | 807.4993 | 800.5615 | 369.0118 | 461.5965 | 86.2579 | 0.33987 | 25.0604 | 4079.4469 | 2844.5916
61.5583 | 151.0741 | 148.0227 | 108.6337 | 806.5716 | 800.377 | 370.2464 | 459.4623 | 86.2748 | 0.3434 | 25.0436 | 3908.8964 | 2862.1258
61.5667 | 151.0047 | 147.8192 | 109.2652 | 806.8138 | 800.3302 | 368.8154 | 458.9568 | 86.3002 | 0.35497 | 25.085 | 4013.4273 | 2871.2176
61.575 | 151.0563 | 147.8251 | 109.5055 | 807.5212 | 800.6659 | 368.0579 | 461.1753 | 86.2833 | 0.35509 | 25.0682 | 4034.9484 | 2856.6058
61.5833 | 151.2327 | 148.1791 | 108.8904 | 807.5157 | 800.7017 | 371.537 | 463.0567 | 86.3171 | 0.35533 | 25.0358 | 4090.612 | 2841.8316
61.5917 | 151.1534 | 147.9659 | 108.6214 | 807.9232 | 800.655 | 373.1363 | 461.4561 | 86.351 | 0.34462 | 25.0643 | 3998.8642 | 2854.3328
61.6 | 151.3695 | 147.9992 | 108.5623 | 807.659 | 800.2258 | 368.7312 | 459.5746 | 86.3425 | 0.33037 | 25.1665 | 4134.3014 | 2790.8526
61.6083 | 151.1078 | 147.7409 | 108.9964 | 807.1138 | 800.1761 | 370.2464 | 461.0068 | 86.3256 | 0.31078 | 25.1018 | 4033.3303 | 2886.3164
61.6167 | 151.1296 | 147.9874 | 109.253 | 807.1441 | 799.5047 | 370.8356 | 462.2985 | 86.2494 | 0.28801 | 25.1212 | 4088.023 | 2887.4529
61.625 | 151.312 | 147.9874 | 109.0656 | 807.4635 | 800.8146 | 369.9658 | 462.4389 | 86.3425 | 0.31601 | 25.0488 | 4160.0296 | 2856.1187
61.6333 | 151.1871 | 148.1791 | 108.7498 | 807.9784 | 800.2561 | 369.8816 | 463.5902 | 86.3002 | 0.30895 | 25.1083 | 3991.0972 | 2816.0174
61.6417 | 151.0384 | 148.0774 | 108.5969 | 807.6645 | 800.5615 | 372.4068 | 467.297 | 86.2833 | 0.31808 | 25.1018 | 4111.0004 | 2880.147
61.65 | 151.0384 | 148.0324 | 108.6438 | 807.7167 | 799.912 | 369.096 | 462.2704 | 86.2833 | 0.33244 | 25.1212 | 4089.9647 | 2861.9634
61.6583 | 151.1296 | 148.0324 | 109.253 | 807.5351 | 800.2671 | 368.114 | 461.1753 | 86.2917 | 0.33634 | 25.054 | 4170.7092 | 2846.2151
61.6667 | 150.9075 | 147.9933 | 109.5869 | 807.7884 | 800.644 | 370.4428 | 463.0567 | 86.2917 | 0.35144 | 25.0772 | 4138.3467 | 2785.495
61.675 | 151.1454 | 147.8681 | 109.1755 | 807.4884 | 800.7569 | 369.4608 | 460.6417 | 86.3087 | 0.34474 | 25.0721 | 4005.984 | 2901.4153
61.6833 | 151.0384 | 147.9874 | 108.6438 | 807.6645 | 800.1487 | 373.6133 | 464.208 | 86.3425 | 0.32697 | 25.1497 | 3987.861 | 2857.0928
61.6917 | 151.2208 | 147.9874 | 108.4094 | 807.8297 | 800.3964 | 369.3485 | 460.1643 | 86.3171 | 0.30201 | 25.1316 | 4049.1879 | 2909.8577
61.7 | 151.2149 | 147.8916 | 108.872 | 808.273 | 800.7157 | 369.7413 | 462.3266 | 86.3171 | 0.27438 | 25.1316 | 4228.6381 | 2856.7681
61.7083 | 151.1514 | 148.0539 | 109.2285 | 808.474 | 800.2974 | 370.6953 | 464.0115 | 86.2325 | 0.27352 | 25.0863 | 3926.3722 | 2853.1963
61.7167 | 151.1117 | 147.9698 | 109.0003 | 807.6894 | 801.0817 | 370.6953 | 462.2704 | 86.241 | 0.26135 | 25.1497 | 4044.6572 | 2827.3821
61.725 | 151.1415 | 148.0891 | 108.8904 | 807.5819 | 800.8092 | 372.5471 | 464.9662 | 86.2241 | 0.28558 | 25.0915 | 4172.3273 | 2876.2505
61.7333 | 151.1871 | 147.9542 | 108.6092 | 808.0252 | 800.6331 | 370.6111 | 461.8773 | 86.241 | 0.29592 | 25.1212 | 4097.0845 | 2803.0291
61.7417 | 151.2208 | 147.9874 | 108.6438 | 807.8904 | 799.8379 | 371.06 | 462.2142 | 86.2156 | 0.32234 | 25.0967 | 4154.2043 | 2854.0081
61.75 | 151.3338 | 147.9639 | 109.2285 | 808.1794 | 800.5396 | 370.9198 | 462.7759 | 86.241 | 0.30481 | 25.0333 | 3962.78 | 2836.4739
61.7583 | 150.9749 | 148.0598 | 109.2814 | 807.8133 | 799.9672 | 370.3586 | 461.4841 | 86.2325 | 0.29848 | 25.0811 | 4159.5441 | 2866.0223
61.7667 | 151.0602 | 148.0089 | 108.9474 | 807.571 | 800.1377 | 372.1823 | 462.3827 | 86.2071 | 0.31443 | 25.0358 | 4060.5148 | 2854.4952
61.775 | 151.1851 | 147.8172 | 108.7008 | 807.8133 | 799.9259 | 369.8255 | 459.7431 | 86.1902 | 0.31114 | 25.0139 | 4232.0362 | 2850.274
61.7833 | 151.1395 | 148.0422 | 108.5602 | 807.4252 | 799.7444 | 369.4608 | 458.676 | 86.1902 | 0.30201 | 25.0177 | 4093.3628 | 2785.495
61.7917 | 150.9114 | 147.9072 | 108.8414 | 807.7555 | 799.7857 | 370.8075 | 462.9163 | 86.2494 | 0.31017 | 25.01 | 4150.3208 | 2904.5
61.8 | 151.0245 | 147.9287 | 109.1918 | 807.662 | 800.2701 | 372.6313 | 465.3594 | 86.2579 | 0.30079 | 25.1083 | 3911 | 2803.3538
61.8083 | 151.1157 | 147.9737 | 109.1449 | 807.7859 | 800.2701 | 372.2385 | 462.4108 | 86.2325 | 0.32064 | 25.01 | 4012.4565 | 2836.1492
61.8167 | 151.0582 | 147.917 | 108.6641 | 807.172 | 799.9866 | 369.9658 | 465.4717 | 86.2325 | 0.31418 | 25.0669 | 4027.0196 | 2814.3939
61.825 | 150.9451 | 147.9404 | 108.6417 | 807.7446 | 799.6922 | 370.3305 | 466.3984 | 86.2917 | 0.30603 | 25.0824 | 4101.1298 | 2824.7845
61.8333 | 150.8817 | 147.8328 | 108.7171 | 808.1879 | 799.9289 | 367.1039 | 460.4451 | 86.241 | 0.28521 | 25.0669 | 4023.7834 | 2942.3283
61.8417 | 151.0245 | 148.1087 | 109.0044 | 807.5521 | 800.3253 | 372.0701 | 463.2813 | 86.2748 | 0.28375 | 25.0708 | 4175.8872 | 2875.7635
61.85 | 151.1157 | 147.8387 | 109.2855 | 807.2849 | 800.4297 | 371.9579 | 463.8991 | 86.2833 | 0.29605 | 25.0798 | 4088.1848 | 2769.0973
61.8583 | 151.1157 | 148.0637 | 108.8638 | 807.7391 | 800.0995 | 372.1823 | 461.6526 | 86.2917 | 0.28412 | 25.0669 | 4053.0714 | 2829.4927
61.8667 | 151.2644 | 147.9854 | 108.4073 | 807.4088 | 799.6454 | 370.8075 | 458.0301 | 86.2494 | 0.29556 | 25.0436 | 4020.0617 | 2847.0269
61.875 | 150.9392 | 147.8446 | 108.7293 | 808.064 | 799.5987 | 369.601 | 459.5746 | 86.2833 | 0.30749 | 24.9104 | 4119.091 | 2811.1468
61.8833 | 150.961 | 147.8661 | 109.1735 | 807.6675 | 800.3994 | 370.1622 | 462.8882 | 86.2241 | 0.30883 | 25.0203 | 4193.8484 | 2881.1211
61.8917 | 151.0304 | 148.0695 | 109.2916 | 808.2237 | 800.2537 | 372.3226 | 463.9272 | 86.2579 | 0.30408 | 25.0527 | 4032.5212 | 2896.0576
61.9 | 151.1732 | 147.9404 | 108.876 | 808.3586 | 800.3059 | 370.6672 | 463.7587 | 86.2579 | 0.32453 | 25.0423 | 4180.0943 | 2875.9258
61.9083 | 151.0185 | 147.9678 | 108.5765 | 807.3317 | 800.0637 | 368.6471 | 460.6979 | 86.2579 | 0.29215 | 25.0345 | 4038.5083 | 2780.462
61.9167 | 151.1157 | 147.8387 | 108.395 | 808.1576 | 800.1462 | 370.2183 | 459.8554 | 86.2748 | 0.28387 | 25.0333 | 4125.2399 | 2877.387
61.925 | 151.0641 | 147.8778 | 109.1857 | 807.4555 | 799.6509 | 367.0478 | 461.3157 | 86.2748 | 0.26683 | 25.1083 | 4055.0132 | 2831.2786
61.9333 | 151.1157 | 148.0637 | 109.4728 | 807.9456 | 800.0995 | 374.2867 | 466.9038 | 86.2494 | 0.2594 | 25.0759 | 3962.6182 | 2847.0269
61.9417 | 151.1772 | 148.0343 | 109.0675 | 808.1466 | 800.5481 | 369.5449 | 460.6698 | 86.241 | 0.25088 | 25.0811 | 4201.6154 | 2846.5399
61.95 | 151.1117 | 148.1498 | 108.6254 | 808.5128 | 800.0473 | 371.2284 | 464.4888 | 86.2325 | 0.25733 | 25.1161 | 4183.6542 | 2849.2999
61.9583 | 151.2525 | 148.0187 | 108.5826 | 808.3586 | 800.4297 | 367.4967 | 456.9911 | 86.2071 | 0.24784 | 25.0759 | 4156.9551 | 2906.9353
61.9667 | 151.0185 | 147.9678 | 108.9514 | 807.3675 | 800.3059 | 368.4507 | 459.4061 | 86.2156 | 0.2465 | 24.9931 | 4064.8837 | 2824.4598
61.975 | 151.1553 | 147.9228 | 109.1388 | 806.9546 | 800.76 | 371.9018 | 464.5169 | 86.241 | 0.24845 | 24.9841 | 4077.8288 | 2811.4715
61.9833 | 151.1672 | 148.1145 | 109.151 | 807.7063 | 800.108 | 371.2564 | 463.5622 | 86.241 | 0.26293 | 25.1018 | 4022.327 | 2842.481
61.9917 | 151.1553 | 148.0128 | 108.6702 | 807.4088 | 800.3059 | 371.7054 | 461.8492 | 86.2241 | 0.27024 | 25.1031 | 4103.2333 | 2810.6598
62 | 151.1494 | 148.0519 | 108.289 | 807.8575 | 800.1766 | 370.5831 | 458.1705 | 86.1733 | 0.25916 | 25.0423 | 4099.3498 | 2874.9517
62.0083 | 151.1613 | 147.7937 | 108.6763 | 807.6924 | 800.3417 | 375.1284 | 466.8196 | 86.2241 | 0.26452 | 25.1109 | 4029.1232 | 2801.7303
62.0167 | 151.2466 | 148.1028 | 108.9983 | 807.5988 | 800.6197 | 373.1644 | 463.1129 | 86.241 | 0.27085 | 25.0734 | 4114.5602 | 2887.94
62.025 | 151.1613 | 147.9287 | 109.3323 | 807.5327 | 800.6774 | 371.509 | 463.5341 | 86.1648 | 0.26403 | 25.1005 | 4086.5666 | 2917.6506
62.0333 | 151.1157 | 148.1087 | 108.9107 | 807.3565 | 799.6758 | 371.6212 | 463.3094 | 86.1817 | 0.28521 | 25.0785 | 4264.5606 | 2877.7117
62.0417 | 151.1157 | 147.9737 | 108.5357 | 807.9098 | 800.0224 | 371.1442 | 462.3827 | 86.1479 | 0.30043 | 25.063 | 4132.036 | 2844.2669
62.05 | 150.9729 | 147.9678 | 108.7639 | 807.4446 | 800.2178 | 369.1241 | 459.1815 | 86.1817 | 0.28874 | 25.0682 | 4080.5796 | 2806.2762
62.0583 | 151.2009 | 147.7878 | 108.9046 | 807.4391 | 800.8316 | 372.3788 | 461.5965 | 86.2071 | 0.25965 | 25.0578 | 4145.4664 | 2812.1209
62.0667 | 151.1157 | 148.0187 | 108.9575 | 807.7282 | 801.2031 | 370.1902 | 462.0177 | 86.2494 | 0.26573 | 25.0669 | 3995.3043 | 2889.8882
62.075 | 151.1553 | 148.1028 | 109.2325 | 808.2596 | 800.1244 | 371.5931 | 463.5902 | 86.1987 | 0.25855 | 25.0798 | 4045.1426 | 2866.9964
62.0833 | 151.1157 | 148.1087 | 108.9107 | 808.3641 | 800.1875 | 372.3507 | 464.882 | 86.1394 | 0.28302 | 25.0501 | 4141.4211 | 2968.7919
62.0917 | 151.3259 | 148.091 | 108.5642 | 807.4063 | 799.7256 | 366.2902 | 459.1253 | 86.1733 | 0.27158 | 24.9841 | 4011.3238 | 2907.26
62.1 | 150.9491 | 147.9443 | 109.0675 | 807.274 | 799.7171 | 372.7996 | 467.297 | 86.2071 | 0.30749 | 25.0772 | 4073.298 | 2841.1822
62.1083 | 151.1216 | 147.9346 | 109.2447 | 808.0173 | 800.0473 | 369.0118 | 461.0629 | 86.1902 | 0.32161 | 25.0591 | 4008.2494 | 2840.6951
62.1167 | 151.1038 | 147.962 | 109.0859 | 808.791 | 800.1602 | 370.1622 | 463.9834 | 86.2241 | 0.30712 | 25.0604 | 4058.5731 | 2813.9068
62.125 | 151.195 | 148.0969 | 108.8516 | 808.2705 | 800.6719 | 372.2665 | 464.18 | 86.1902 | 0.3042 | 24.9867 | 4150.159 | 2851.8975
62.1333 | 151.0919 | 147.9052 | 108.5112 | 807.8824 | 800.6968 | 368.2543 | 459.6869 | 86.1902 | 0.29909 | 25.0216 | 3991.7445 | 2829.4927
62.1417 | 151.2862 | 147.827 | 108.711 | 807.5466 | 800.7739 | 369.7694 | 456.8226 | 86.2494 | 0.31175 | 25.0268 | 4185.596 | 2848.1634
62.15 | 150.967 | 147.917 | 109.1796 | 806.9904 | 800.4242 | 368.0579 | 459.2376 | 86.1902 | 0.30347 | 25.0397 | 4049.6734 | 2883.2317
62.1583 | 151.1435 | 148.0461 | 109.2203 | 808.1387 | 800.5402 | 365.9255 | 459.0691 | 86.241 | 0.30554 | 25.0721 | 4066.8255 | 2871.7046
62.1667 | 151.3199 | 147.9952 | 109.0268 | 807.2327 | 800.5013 | 370.3305 | 460.6698 | 86.2325 | 0.30651 | 24.9893 | 4088.3466 | 2914.8906
62.175 | 151.0582 | 147.962 | 108.6172 | 807.3565 | 800.9554 | 369.7413 | 461.2314 | 86.1817 | 0.29568 | 25.0747 | 3961.9709 | 2840.2081
62.1833 | 151.1157 | 147.9287 | 108.5357 | 807.4804 | 800.006 | 370.7795 | 460.2205 | 86.2494 | 0.31747 | 25.1264 | 4022.327 | 2779.8126
62.1917 | 151.0701 | 147.8387 | 109.0981 | 808.0859 | 800.1984 | 370.8917 | 459.8273 | 86.1648 | 0.29921 | 25.0695 | 3936.4046 | 2811.6339
62.2 | 151.076 | 147.8896 | 109.1979 | 807.2078 | 799.7335 | 368.3665 | 460.1082 | 86.2156 | 0.3081 | 25.0824 | 3983.492 | 2880.4717
62.2083 | 151.1613 | 147.8837 | 109.2386 | 808.0446 | 799.827 | 372.1823 | 464.7135 | 86.2325 | 0.32879 | 25.0384 | 3994.3335 | 2832.5775
62.2167 | 151.1553 | 147.9678 | 108.6233 | 807.4555 | 799.6922 | 374.9881 | 467.7182 | 86.2071 | 0.3182 | 25.0591 | 4048.3789 | 2819.5892
62.225 | 151.0245 | 147.7937 | 108.6763 | 807.4501 | 799.9344 | 371.6212 | 464.6293 | 86.2071 | 0.2874 | 25.0591 | 4110.5149 | 2812.608
62.2333 | 150.9154 | 148.0461 | 108.7048 | 807.6511 | 800.3417 | 370.2183 | 461.3718 | 86.1902 | 0.27109 | 25.085 | 4067.1491 | 2876.4129
62.2417 | 150.8975 | 147.8035 | 109.1083 | 808.0804 | 800.1104 | 371.3967 | 464.7135 | 86.2156 | 0.28119 | 25.0333 | 4027.9905 | 2826.0833
62.25 | 150.8182 | 147.9952 | 109.4484 | 807.6978 | 800.6774 | 369.2924 | 462.467 | 86.2241 | 0.2717 | 25.0824 | 4231.8744 | 2832.2528
62.2583 | 151.0978 | 147.9111 | 108.9392 | 808.0282 | 800.3884 | 370.6392 | 462.9163 | 86.2325 | 0.25283 | 25.0695 | 4169.0911 | 2841.3445
62.2667 | 151.0463 | 147.9502 | 108.5581 | 807.3317 | 799.9811 | 369.9097 | 459.4623 | 86.1733 | 0.27206 | 25.0798 | 4163.4276 | 2767.7985
62.275 | 150.967 | 148.0069 | 108.8047 | 807.475 | 800.9087 | 371.7895 | 461.7649 | 86.2071 | 0.251 | 25.1303 | 4079.1233 | 2902.8765
62.2833 | 151.0126 | 147.872 | 108.8516 | 807.3317 | 799.7335 | 371.6212 | 462.3266 | 86.1902 | 0.27365 | 25.1549 | 4047.8934 | 2926.5801
62.2917 | 151.0859 | 147.8544 | 109.0207 | 807.8988 | 800.7132 | 371.7334 | 464.3484 | 86.241 | 0.293 | 25.107 | 4025.4015 | 2876.5752
62.3 | 150.9451 | 147.8504 | 109.2977 | 807.976 | 799.6758 | 368.0018 | 462.5512 | 86.1817 | 0.30822 | 25.1316 | 4078.476 | 2902.5518
62.3083 | 151.0582 | 148.0069 | 108.9921 | 807.2904 | 799.6509 | 370.078 | 460.7821 | 86.1648 | 0.31918 | 24.944 | 4063.7511 | 2810.0103
62.3167 | 151.0582 | 148.2319 | 108.5703 | 807.1969 | 800.094 | 368.5629 | 456.935 | 86.1648 | 0.29836 | 25.0488 | 4076.8579 | 2857.2552
62.325 | 151.0185 | 147.9228 | 108.6233 | 807.4446 | 800.094 | 372.3226 | 464.0115 | 86.1141 | 0.30262 | 25.0527 | 4034.7866 | 2885.9917
62.3333 | 151.2009 | 147.7428 | 108.8577 | 807.0784 | 799.4804 | 370.4147 | 464.1519 | 85.9702 | 0.31358 | 25.0074 | 4129.7706 | 2802.7044
62.3417 | 151.1375 | 148.1302 | 109.1673 | 807.7531 | 800.1547 | 373.3888 | 464.0115 | 85.9364 | 0.30846 | 24.9621 | 3970.2234 | 2827.0574
62.35 | 151.0978 | 147.9561 | 109.2203 | 807.9456 | 799.6867 | 372.6313 | 465.4155 | 85.9364 | 0.31053 | 24.9983 | 4087.2139 | 2778.8385
62.3583 | 151.1831 | 148.0852 | 109.0268 | 807.3924 | 800.0005 | 370.1061 | 461.8773 | 85.9364 | 0.29264 | 25.0772 | 3926.0486 | 2838.4222
62.3667 | 151.0007 | 147.9502 | 108.5581 | 807.062 | 799.5465 | 369.6852 | 459.5746 | 85.9871 | 0.27791 | 25.0397 | 4181.7125 | 2905.3118
62.375 | 151.0522 | 147.9111 | 108.9392 | 807.1392 | 799.6649 | 370.2183 | 460.5294 | 86.0464 | 0.26878 | 25.0695 | 4085.7576 | 2879.3352
62.3833 | 150.967 | 147.827 | 109.039 | 807.5988 | 800.0831 | 369.3485 | 460.3047 | 86.0379 | 0.25855 | 25.0358 | 3890.9352 | 2802.5421
62.3917 | 151.2743 | 147.9502 | 109.1673 | 807.7586 | 799.83 | 369.9658 | 463.7868 | 86.0294 | 0.30213 | 24.9401 | 3986.5665 | 2761.3043
62.4 | 151.3021 | 147.9776 | 108.8679 | 808.3312 | 799.3705 | 371.3967 | 462.6074 | 86.0294 | 0.28119 | 25.0216 | 4116.9874 | 2732.0807
62.4083 | 151.0522 | 147.9561 | 108.7517 | 807.6292 | 799.742 | 370.3866 | 462.5793 | 86.1648 | 0.27839 | 25.0397 | 4116.6638 | 2848.9752
62.4167 | 151.2743 | 147.9952 | 108.5112 | 808.0422 | 800.3611 | 371.5651 | 465.8087 | 86.1394 | 0.27705 | 25.1264 | 3982.8448 | 2868.7823
62.425 | 151.1256 | 147.9385 | 109.0146 | 807.5824 | 799.4889 | 369.3205 | 463.843 | 86.1733 | 0.30493 | 25.1031 | 4041.9064 | 2799.9444
62.4333 | 151.0622 | 148.0559 | 109.371 | 807.7476 | 799.9016 | 370.3866 | 461.1753 | 86.1394 | 0.28959 | 25.0979 | 4023.2979 | 2845.241
62.4417 | 151.1375 | 148.0852 | 109.2142 | 807.7063 | 800.0667 | 370.4147 | 465.921 | 86.1141 | 0.32149 | 25.0035 | 3984.4629 | 2862.4505
62.45 | 151.0225 | 148.0167 | 108.768 | 807.965 | 799.376 | 371.2003 | 463.0286 | 86.1225 | 0.33123 | 24.9996 | 4058.8967 | 2825.4339
62.4583 | 151.08 | 148.0285 | 108.6396 | 807.4999 | 799.7365 | 374.5392 | 466.5107 | 86.1225 | 0.31784 | 25.0565 | 4074.5925 | 2741.4972
62.4667 | 151.0403 | 148.0343 | 108.7864 | 807.1641 | 799.6485 | 370.6111 | 461.2595 | 86.1479 | 0.31577 | 25.0734 | 3992.0681 | 2804.1656
62.475 | 151.0741 | 148.0676 | 109.43 | 807.665 | 800.1493 | 373.1924 | 467.2127 | 86.1225 | 0.31455 | 24.9841 | 4188.185 | 2793.1256
62.4833 | 151.1256 | 147.9835 | 109.3425 | 807.7009 | 799.9374 | 371.7054 | 464.18 | 86.131 | 0.293 | 25.0384 | 4019.0908 | 2911.8059
62.4917 | 151.2505 | 148.2417 | 109.0023 | 807.1282 | 799.9429 | 372.3226 | 465.584 | 86.1648 | 0.31698 | 25.0721 | 4022.6507 | 2900.6035
62.5 | 151.2109 | 148.0676 | 108.821 | 806.9576 | 800.02 | 371.1162 | 461.2595 | 86.1564 | 0.31832 | 24.9983 | 4074.5925 | 2857.0928
62.5083 | 151.1197 | 148.2025 | 108.5866 | 807.3541 | 799.8798 | 367.4126 | 458.3952 | 86.1225 | 0.30895 | 25.0928 | 4152.1007 | 2832.4151
62.5167 | 150.9432 | 148.0285 | 109.0614 | 807.3238 | 800.3034 | 369.4327 | 463.169 | 86.1225 | 0.28777 | 25.0514 | 4051.7769 | 2925.7683
62.525 | 150.9313 | 147.8818 | 109.5176 | 807.8247 | 800.0612 | 365.8133 | 458.6198 | 86.1056 | 0.27998 | 24.9763 | 4258.4117 | 2887.94
62.5333 | 151.08 | 147.9385 | 109.1083 | 807.3238 | 800.3034 | 369.8255 | 465.4717 | 86.0887 | 0.27815 | 25.0436 | 4082.3595 | 2816.6668
62.5417 | 150.8916 | 147.9776 | 108.8679 | 807.3954 | 800.3751 | 372.8277 | 466.7073 | 86.1225 | 0.27158 | 25.0177 | 3926.3722 | 2843.1304
62.55 | 150.7885 | 147.8309 | 108.6213 | 807.7889 | 800.2318 | 370.078 | 462.467 | 86.1225 | 0.25429 | 25.0604 | 4143.8483 | 2899.9541
62.5583 | 150.965 | 147.735 | 108.8027 | 806.9989 | 800.9281 | 369.9097 | 461.1472 | 86.1479 | 0.26245 | 25.0863 | 4097.5699 | 2981.9426
62.5667 | 150.965 | 147.96 | 109.3181 | 808.3288 | 800.3174 | 371.4248 | 463.9272 | 86.1056 | 0.26622 | 25.0695 | 4083.8158 | 2866.5093
62.575 | 151.0622 | 147.9659 | 109.2773 | 808.3562 | 800.4686 | 372.0701 | 465.0786 | 86.1141 | 0.25599 | 25.0811 | 4108.0877 | 2861.8011
62.5833 | 150.9531 | 147.9033 | 109.0248 | 807.9736 | 800.0861 | 368.4507 | 458.0021 | 86.1141 | 0.25879 | 25.0617 | 4061.8093 | 2812.608
62.5917 | 150.9135 | 147.9991 | 108.7497 | 807.8084 | 800.8705 | 371.4809 | 463.3375 | 86.131 | 0.26366 | 25.0967 | 4115.0457 | 2898.98
62.6 | 151.0166 | 147.9659 | 108.6682 | 807.3074 | 800.2045 | 369.8255 | 463.169 | 86.1394 | 0.28265 | 25.0682 | 3958.8965 | 2813.4198
62.6083 | 150.9709 | 147.8759 | 108.9962 | 806.8532 | 800.576 | 369.2082 | 461.8211 | 86.1564 | 0.28825 | 25.0747 | 4190.1267 | 2808.2245
62.6167 | 150.9987 | 147.9033 | 109.3995 | 807.1531 | 800.5457 | 372.4068 | 464.545 | 86.131 | 0.30031 | 25.0423 | 3975.5632 | 2884.5305
62.625 | 151.3576 | 147.9424 | 109.0655 | 807.8442 | 801.1127 | 372.8557 | 462.832 | 86.1141 | 0.28801 | 25.1186 | 4219.0912 | 2839.8834
62.6333 | 151.0087 | 147.9131 | 108.6601 | 807.4671 | 800.9834 | 370.6111 | 461.4561 | 86.1056 | 0.29848 | 25.0436 | 4054.0423 | 2784.0338
62.6417 | 151.0384 | 147.9424 | 108.6437 | 806.9661 | 800.6064 | 369.4046 | 461.4841 | 86.0887 | 0.28911 | 25.0928 | 4027.3432 | 2814.8809
62.65 | 150.9353 | 147.7957 | 108.8659 | 807.0542 | 800.0752 | 371.1162 | 459.4904 | 86.1564 | 0.30262 | 25.0889 | 4047.408 | 2832.7398
62.6583 | 150.6953 | 147.784 | 109.1816 | 806.5642 | 799.9156 | 372.1262 | 464.5731 | 86.0887 | 0.29093 | 25.1135 | 4112.9421 | 2846.7022
62.6667 | 151.084 | 147.8974 | 109.1124 | 807.4562 | 800.1056 | 370.3025 | 463.9834 | 86.1733 | 0.293 | 25.0553 | 3995.9516 | 2833.8763
62.675 | 150.969 | 148.054 | 108.8537 | 807.4975 | 800.1056 | 370.8356 | 464.0676 | 86.2071 | 0.29738 | 24.9996 | 4233.4925 | 2873.9776
62.6833 | 151.1693 | 147.8916 | 108.7314 | 807.4507 | 799.935 | 370.1061 | 462.4389 | 86.1564 | 0.26926 | 25.0061 | 3958.7347 | 2775.7538
62.6917 | 151.203 | 147.9248 | 108.4379 | 807.4149 | 799.8579 | 372.3507 | 465.0505 | 86.1225 | 0.279 | 25.0488 | 3993.848 | 2879.8223
62.7 | 150.9631 | 147.8681 | 108.8475 | 807.3268 | 800.7606 | 369.7694 | 461.4841 | 86.1394 | 0.27523 | 25.0307 | 4135.1104 | 2836.6363
62.7083 | 151.0821 | 147.8506 | 109.3915 | 807.1095 | 800.6671 | 371.1162 | 460.5294 | 86.0971 | 0.27608 | 24.9945 | 4096.9227 | 2894.1094
62.7167 | 151.1852 | 147.9973 | 109.0757 | 807.3159 | 800.7497 | 367.6089 | 460.8944 | 86.1225 | 0.29824 | 25.0177 | 3905.6602 | 2864.3987
62.725 | 151.0306 | 148.0697 | 108.7294 | 807.8224 | 799.8937 | 368.619 | 457.4404 | 86.1733 | 0.28959 | 25.0902 | 4050.6442 | 2834.8504
62.7333 | 151.1159 | 147.9738 | 108.5358 | 807.1811 | 800.4085 | 368.8154 | 461.3718 | 86.1056 | 0.27206 | 25.0488 | 4031.874 | 2860.9893
62.7417 | 151.2308 | 147.9973 | 108.7946 | 807.4289 | 800.1196 | 371.2284 | 465.3032 | 86.0971 | 0.27925 | 25.01 | 4205.1753 | 2888.5894
62.75 | 151.2249 | 147.9014 | 109.0228 | 807.104 | 800.9506 | 369.0399 | 459.5184 | 86.0548 | 0.27462 | 25.0151 | 3999.026 | 2848.8128
62.7583 | 151.1277 | 148.2105 | 109.3446 | 807.305 | 800.3673 | 370.7514 | 463.6464 | 86.0548 | 0.307 | 25.0242 | 3943.6861 | 2827.8692
62.7667 | 151.2249 | 147.9464 | 108.8354 | 807.1095 | 800.2956 | 371.3967 | 461.0068 | 86.021 | 0.2857 | 25.0203 | 4085.5958 | 2883.3941
62.775 | 151.1337 | 148.1264 | 108.6947 | 807.0986 | 800.2847 | 370.3305 | 463.0005 | 86.021 | 0.27243 | 25.0397 | 4083.1686 | 2923.4954
62.7833 | 150.985 | 147.9347 | 108.6825 | 807.2061 | 800.3096 | 368.9838 | 461.0348 | 86.0125 | 0.28107 | 25.0371 | 4111.8094 | 2855.3069
62.7917 | 150.979 | 147.9738 | 109.0982 | 807.7538 | 799.8252 | 370.2464 | 460.9787 | 86.0379 | 0.27766 | 25.0126 | 4034.1394 | 2814.5562
62.8 | 151.213 | 148.2046 | 109.1043 | 807.5863 | 800.1118 | 365.2521 | 459.4342 | 86.0379 | 0.27778 | 25.0074 | 4007.1167 | 2806.4386
62.8083 | 151.1555 | 148.058 | 109.0452 | 808.0374 | 799.7785 | 370.6392 | 464.7135 | 86.0041 | 0.26427 | 25.0074 | 3949.3496 | 2773.9679
62.8167 | 151.0068 | 147.9563 | 108.6581 | 807.7374 | 800.1391 | 369.9658 | 463.2252 | 86.0294 | 0.2633 | 25.0216 | 4093.201 | 2791.9891
62.825 | 151.4232 | 147.9171 | 108.3829 | 807.6299 | 800.2793 | 369.4046 | 464.1519 | 86.0633 | 0.27036 | 25.0488 | 4092.8773 | 2867.9705
62.8333 | 151.0862 | 148.0796 | 109.0209 | 807.9275 | 799.7925 | 370.4989 | 462.2704 | 86.0125 | 0.2773 | 25.1031 | 3988.9936 | 2809.5233
62.8417 | 151.0862 | 148.0346 | 109.2083 | 807.4538 | 800.805 | 366.655 | 457.974 | 86.0294 | 0.26184 | 25.0371 | 4075.0779 | 2852.2222
62.85 | 151.1377 | 148.0404 | 109.2143 | 807.3962 | 800.6648 | 367.6089 | 458.3109 | 86.021 | 0.26354 | 25.0876 | 4177.9908 | 2897.6812
62.8583 | 151.1159 | 147.9738 | 108.6764 | 807.1484 | 801.0363 | 370.3305 | 462.6074 | 86.0802 | 0.26184 | 25.0902 | 4115.5311 | 2938.5942
62.8667 | 151.0862 | 147.9896 | 108.6459 | 807.2668 | 799.8751 | 367.2442 | 457.0473 | 86.0379 | 0.26537 | 25.1018 | 4005.1749 | 2872.8411
62.875 | 151.005 | 148.0445 | 108.75 | 807.3222 | 800.0955 | 370.2183 | 462.8882 | 86.021 | 0.2661 | 25.1083 | 3919.7379 | 2884.0435
62.8833 | 151.0625 | 147.8762 | 109.137 | 807.7873 | 800.4779 | 372.0701 | 462.8882 | 86.0464 | 0.30347 | 25.0747 | 3948.0551 | 2757.4079
62.8917 | 151.0803 | 147.8938 | 109.249 | 807.8037 | 800.6181 | 366.5989 | 454.0426 | 86.1479 | 0.28314 | 25.1329 | 4160.8386 | 2873.0035
62.9 | 151.0447 | 147.9486 | 108.8845 | 807.4515 | 800.266 | 367.9737 | 456.4014 | 86.0802 | 0.26999 | 25.0863 | 4119.091 | 2822.9986
62.9083 | 151.0169 | 147.9212 | 108.4809 | 807.6743 | 800.1998 | 372.0982 | 463.169 | 86.0548 | 0.26537 | 25.0397 | 4052.4242 | 2826.8951
62.9167 | 150.8682 | 147.8645 | 108.6094 | 807.5395 | 800.0651 | 373.0521 | 464.7977 | 86.1141 | 0.2633 | 25.0514 | 3986.081 | 2808.5492
62.925 | 151.0228 | 148.017 | 109.0963 | 807.5699 | 800.4257 | 369.9939 | 460.7259 | 86.0548 | 0.26318 | 25.0371 | 4023.7834 | 2866.347
62.9333 | 151.1081 | 147.8312 | 109.3244 | 807.6112 | 800.3844 | 369.4046 | 460.4732 | 86.0887 | 0.26525 | 25.0397 | 4003.7186 | 2834.3634
62.9417 | 151.0228 | 147.927 | 109.0494 | 807.9307 | 799.5893 | 366.7953 | 455.6432 | 86.0633 | 0.26354 | 25.0514 | 4210.1915 | 2855.9563
62.95 | 151.0862 | 147.9896 | 108.7866 | 807.4406 | 800.7092 | 371.7615 | 458.4794 | 86.0379 | 0.27109 | 24.9893 | 3961.1619 | 2804.1656
62.9583 | 151.1419 | 147.9095 | 108.4218 | 808.4263 | 800.0846 | 369.3766 | 462.832 | 86.0294 | 0.25478 | 24.891 | 3998.217 | 2736.3019
62.9667 | 151.2727 | 147.6787 | 108.9313 | 806.8626 | 799.8011 | 371.9859 | 463.5622 | 86.0548 | 0.28497 | 24.9686 | 4048.8643 | 2876.0882
62.975 | 151.0447 | 147.8137 | 109.1656 | 807.2537 | 799.7794 | 371.7895 | 460.4171 | 85.9871 | 0.29678 | 24.997 | 3950.6441 | 2841.0198
62.9833 | 150.9991 | 147.9936 | 109.1188 | 807.1461 | 800.2497 | 371.4809 | 467.7182 | 86.0971 | 0.29945 | 25.0759 | 4116.0165 | 2932.2624
62.9917 | 150.9991 | 147.9486 | 108.8376 | 807.6829 | 799.9195 | 367.9176 | 460.0801 | 86.021 | 0.27438 | 25.0229 | 4107.7641 | 2804.815
63 | 151.011 | 147.7354 | 108.6623 | 807.3993 | 800.5854 | 370.5269 | 461.7088 | 86.0464 | 0.2706 | 25.0126 | 3998.0552 | 2856.2811
63.0083 | 150.8901 | 147.7961 | 108.7256 | 807.4352 | 800.5387 | 369.8255 | 462.9444 | 86.0379 | 0.25502 | 25.0345 | 4116.1784 | 2779.6503
63.0167 | 150.9932 | 147.9428 | 108.9253 | 807.2591 | 799.9912 | 371.4809 | 462.5231 | 86.0717 | 0.28509 | 25.0294 | 4074.5925 | 2849.1375
63.025 | 150.9416 | 147.892 | 109.294 | 807.584 | 800.0683 | 371.7895 | 459.3219 | 86.021 | 0.25952 | 25.0203 | 3993.3626 | 2791.9891
63.0333 | 151.0726 | 147.9761 | 109.0537 | 807.9557 | 800.0683 | 371.9298 | 461.428 | 86.0802 | 0.26281 | 25.0902 | 4101.9388 | 2826.2457
63.0417 | 150.9061 | 147.9919 | 108.8358 | 807.3308 | 800.2279 | 369.5449 | 462.5793 | 86.0464 | 0.26878 | 25.0553 | 3998.8642 | 2885.8294
63.05 | 151.1122 | 147.8803 | 108.7195 | 807.1298 | 799.7794 | 373.0521 | 465.6963 | 86.0125 | 0.26902 | 25.0139 | 4055.0132 | 2918.9495
63.0583 | 151.0726 | 147.8411 | 108.7256 | 807.5731 | 800.2638 | 373.2205 | 465.5559 | 86.0464 | 0.27462 | 25.0268 | 3968.4435 | 2789.0668
63.0667 | 151.0269 | 147.9761 | 109.0537 | 807.7274 | 800.2116 | 375.914 | 468.6449 | 86.0717 | 0.27535 | 24.9893 | 4024.2688 | 2829.4927
63.075 | 151.374 | 148.0936 | 109.3165 | 807.1906 | 800.6244 | 371.5931 | 459.4061 | 86.0548 | 0.29361 | 24.9854 | 4127.9907 | 2890.8623
63.0833 | 151.1899 | 147.9119 | 109.0804 | 806.6126 | 800.6244 | 368.6751 | 459.6588 | 86.1056 | 0.29897 | 25.0514 | 4154.2043 | 2841.5069
63.0917 | 151.2313 | 147.9077 | 108.6544 | 807.1906 | 800.3355 | 368.9277 | 458.8445 | 86.1479 | 0.28302 | 25.0695 | 3976.3723 | 2895.2459
63.1 | 151.3225 | 147.9528 | 108.9356 | 808.0991 | 800.7483 | 373.0521 | 464.8539 | 86.1902 | 0.26561 | 25.0255 | 4044.4954 | 2787.9303
63.1083 | 150.9061 | 147.7669 | 108.9764 | 807.6807 | 800.4951 | 371.06 | 461.8492 | 86.1394 | 0.24504 | 25.0928 | 4080.7414 | 2865.6975
63.1167 | 151.1738 | 147.9411 | 109.3451 | 807.7991 | 800.7374 | 369.7133 | 464.4046 | 86.1225 | 0.25466 | 25.1005 | 4103.557 | 2884.8553
63.125 | 151.1561 | 148.0585 | 109.0926 | 807.7524 | 800.5256 | 367.8334 | 460.2486 | 86.0887 | 0.26707 | 25.0928 | 4045.1426 | 2819.4268
63.1333 | 151.1282 | 148.211 | 108.6422 | 807.7524 | 800.154 | 370.8356 | 461.3157 | 86.1394 | 0.25514 | 25.0772 | 3995.628 | 2804.815
63.1417 | 151.1223 | 147.9352 | 108.5424 | 807.3808 | 799.8238 | 372.3226 | 463.8711 | 86.1564 | 0.25745 | 25.1264 | 4035.4339 | 2871.5423
63.15 | 150.9796 | 147.8394 | 108.8175 | 808.1654 | 800.3192 | 369.3205 | 461.091 | 86.1733 | 0.28083 | 25.0578 | 4093.201 | 2804.6527
63.1583 | 151.1958 | 147.9177 | 109.1334 | 807.4525 | 800.5973 | 372.1262 | 465.8648 | 86.1394 | 0.26695 | 25.0203 | 4032.1976 | 2793.6127
63.1667 | 151.1679 | 147.9802 | 108.9642 | 807.8654 | 801.0101 | 369.1802 | 462.1581 | 86.131 | 0.27024 | 25.0695 | 3942.8771 | 2837.1234
63.175 | 151.1223 | 148.0702 | 108.9173 | 807.7165 | 800.9438 | 368.8996 | 458.7322 | 86.1141 | 0.28412 | 24.9906 | 4058.2494 | 2835.8245
63.1833 | 151.2076 | 148.0644 | 108.5363 | 807.3699 | 800.4321 | 373.5011 | 467.0162 | 86.1564 | 0.27973 | 25.0604 | 4065.2074 | 2807.4127
63.1917 | 151.0987 | 147.9569 | 108.7056 | 807.0808 | 799.8542 | 366.4025 | 456.7665 | 86.1648 | 0.27401 | 25.0669 | 4082.0359 | 2845.7281
63.2 | 151.0531 | 147.9569 | 109.0804 | 807.6589 | 800.0606 | 366.2061 | 457.6651 | 86.1141 | 0.30591 | 25.0617 | 3987.5373 | 2930.6389
63.2083 | 151.2076 | 147.8844 | 109.3329 | 806.9211 | 800.4376 | 371.6773 | 462.6074 | 86.131 | 0.30931 | 25.0126 | 3985.5956 | 2850.761
63.2167 | 151.1958 | 148.0077 | 108.9928 | 807.3286 | 800.4321 | 367.7212 | 459.0972 | 86.1225 | 0.28241 | 25.0656 | 4048.2171 | 2860.0152
63.225 | 151.1899 | 148.1818 | 108.6118 | 807.4938 | 800.556 | 367.9176 | 461.1472 | 86.0717 | 0.27401 | 25.0255 | 4117.4729 | 2875.1141
63.2333 | 151.2017 | 148.0585 | 108.5302 | 807.7774 | 801.0046 | 370.2183 | 460.3047 | 86.0633 | 0.25843 | 25.0643 | 4116.9874 | 2859.0411
63.2417 | 151.2591 | 148.1152 | 108.9173 | 807.6893 | 800.1323 | 370.9478 | 462.1019 | 86.1564 | 0.28071 | 25.0824 | 4090.612 | 2830.4669
63.25 | 150.934 | 147.8844 | 109.0987 | 807.0341 | 800.2616 | 373.5011 | 464.6854 | 86.1394 | 0.26573 | 25.0242 | 3998.217 | 2826.0833
63.2583 | 151.3089 | 147.9394 | 108.9216 | 807.6426 | 800.2094 | 370.7795 | 460.7259 | 86.1564 | 0.26695 | 25.0048 | 4036.2429 | 2890.8623
63.2667 | 151.287 | 148.0527 | 108.6648 | 807.3068 | 800.6993 | 369.9377 | 461.7649 | 86.131 | 0.25186 | 25.0229 | 4001.4532 | 2804.6527
63.275 | 151.1502 | 148.0077 | 108.5241 | 807.6481 | 800.2561 | 371.1442 | 463.4217 | 86.1564 | 0.2566 | 25.0126 | 3984.9483 | 2857.0928
63.2833 | 151.0927 | 147.906 | 108.7932 | 807.973 | 799.9618 | 374.1464 | 466.9881 | 86.0887 | 0.26756 | 24.9983 | 4108.735 | 2759.1937
63.2917 | 151.0531 | 147.8219 | 109.2678 | 807.6676 | 800.028 | 371.8737 | 464.7416 | 86.0548 | 0.26293 | 24.9957 | 4160.3532 | 2920.573
63.3 | 151.0987 | 147.8669 | 109.1741 | 808.4132 | 800.154 | 371.1723 | 460.3047 | 86.0887 | 0.27158 | 25.0164 | 4109.8677 | 2893.7847
63.3083 | 151.162 | 147.9294 | 108.9581 | 808.2512 | 800.4875 | 367.7492 | 459.7431 | 86.0971 | 0.27681 | 25.0449 | 4059.2203 | 2917.0012
63.3167 | 151.0987 | 148.1368 | 108.7056 | 807.4253 | 800.5701 | 368.0298 | 459.1253 | 86.0802 | 0.28436 | 25.0759 | 4124.269 | 2856.6058
63.325 | 150.9897 | 147.9394 | 108.5467 | 807.6426 | 800.5809 | 372.6032 | 464.1519 | 86.0633 | 0.28363 | 25.0902 | 3971.1943 | 2830.4669
63.3333 | 151.059 | 147.9627 | 108.8054 | 807.7665 | 800.8286 | 371.2003 | 462.2704 | 86.0887 | 0.29434 | 25.0488 | 4214.075 | 2930.9636
63.3417 | 151.0471 | 147.8611 | 109.1212 | 808.0197 | 799.9259 | 369.4046 | 460.5013 | 86.0548 | 0.28265 | 24.9931 | 4001.1296 | 2877.2246
63.35 | 150.9677 | 148.0077 | 109.2739 | 807.6068 | 800.4625 | 371.8456 | 462.5231 | 86.0971 | 0.27389 | 25.0009 | 3865.8543 | 2786.7938
63.3583 | 151.0531 | 148.0469 | 108.7524 | 807.3373 | 800.0693 | 370.4147 | 460.9787 | 86.1056 | 0.25806 | 25.085 | 3962.9418 | 2874.7893
63.3667 | 150.972 | 147.9669 | 108.6691 | 807.3536 | 800.4158 | 369.573 | 459.1534 | 86.131 | 0.25173 | 25.0294 | 3970.3852 | 2893.46
63.375 | 151.0015 | 147.8611 | 108.2775 | 808.1795 | 799.8379 | 371.032 | 466.0895 | 86.0971 | 0.25599 | 25.0591 | 4139.803 | 2872.8411
63.3833 | 151.0015 | 147.906 | 108.9338 | 808.0143 | 800.292 | 372.014 | 465.9771 | 86.0971 | 0.25612 | 25.0177 | 4010.8383 | 2891.9988
63.3917 | 151.0531 | 147.8219 | 109.1741 | 807.3503 | 800.2888 | 368.2262 | 459.9116 | 86.0971 | 0.26695 | 25.041 | 4110.3531 | 2835.8245
63.4 | 151.1544 | 147.8319 | 108.9503 | 807.7611 | 800.1214 | 370.05 | 461.5403 | 86.0802 | 0.26999 | 25.0863 | 4033.3303 | 2940.7048
63.4083 | 151.1265 | 147.8944 | 108.5935 | 807.9262 | 799.9151 | 369.5449 | 460.8944 | 86.0633 | 0.26476 | 25.0384 | 4057.6022 | 2829.6551
63.4167 | 150.9897 | 147.9394 | 108.5935 | 807.8132 | 800.4625 | 372.2665 | 463.506 | 86.1056 | 0.25965 | 25.0333 | 4082.845 | 2800.2691
63.425 | 151.0235 | 148.0177 | 108.7689 | 807.2601 | 800.116 | 371.8456 | 464.5169 | 86.0294 | 0.26135 | 25.0928 | 3985.1101 | 2793.775
63.4333 | 150.9956 | 147.8552 | 109.162 | 808.3392 | 800.204 | 370.078 | 459.2938 | 86.0633 | 0.25977 | 25.0811 | 4108.4113 | 2897.1941
63.4417 | 151.075 | 147.8885 | 109.0093 | 808.587 | 800.1627 | 368.9838 | 459.7993 | 86.0379 | 0.25587 | 25.0527 | 4017.149 | 2880.7964
63.45 | 151.0235 | 148.0177 | 108.6283 | 807.9621 | 799.9509 | 371.2845 | 465.3594 | 86.0294 | 0.26707 | 25.0979 | 4020.2235 | 2847.0269
63.4583 | 151.1206 | 147.7986 | 108.6812 | 807.6893 | 800.3387 | 371.2003 | 465.247 | 86.0379 | 0.26512 | 25.0798 | 4090.9356 | 2925.4436
63.4667 | 151.0927 | 147.906 | 108.9338 | 808.4523 | 800.5647 | 369.8816 | 458.4514 | 86.0464 | 0.26878 | 25.1109 | 4011.6474 | 2839.3963
63.475 | 150.9441 | 147.7144 | 109.1559 | 807.9317 | 799.8379 | 367.9737 | 460.1643 | 86.0717 | 0.29288 | 25.1005 | 4042.3918 | 2822.1868
63.4833 | 151.1899 | 147.9569 | 109.2678 | 808.0914 | 800.3278 | 370.4428 | 460.9506 | 86.0125 | 0.28168 | 25.0514 | 4028.3141 | 2832.4151
63.4917 | 151.0691 | 147.9727 | 108.8626 | 808.1686 | 800.1573 | 369.096 | 458.4233 | 86.0464 | 0.29239 | 25.0203 | 4055.6604 | 2785.6573
63.5 | 151.1662 | 148.0685 | 108.8218 | 807.7556 | 800.405 | 371.3126 | 463.7587 | 86.021 | 0.2874 | 25.0397 | 4054.0423 | 2864.3987
63.5083 | 150.9323 | 147.8377 | 108.5345 | 808.2729 | 800.2616 | 368.114 | 462.6916 | 86.0379 | 0.29081 | 25.0229 | 3997.8933 | 2830.1422
63.5167 | 151.2118 | 148.0235 | 108.7281 | 808.2045 | 800.6472 | 371.2564 | 462.7197 | 86.0379 | 0.29325 | 25.0164 | 4037.052 | 2819.1021
63.525 | 151.0868 | 147.9902 | 109.162 | 808.0089 | 799.9976 | 370.1902 | 461.428 | 85.9787 | 0.27693 | 25.0151 | 4111.9712 | 2868.6199
63.5333 | 151.1206 | 147.8435 | 109.1967 | 808.4327 | 800.38 | 373.3608 | 465.6963 | 86.1564 | 0.27852 | 25.0565 | 4086.4048 | 2938.2695
63.5417 | 151.2414 | 147.8727 | 108.8054 | 807.7915 | 800.5234 | 369.0399 | 457.5808 | 86.131 | 0.28363 | 25.0527 | 4091.9065 | 2928.2036
63.55 | 151.1265 | 147.8044 | 108.4529 | 807.885 | 799.7912 | 370.1902 | 461.3718 | 86.0294 | 0.27961 | 25.054 | 3989.4791 | 2831.2786
63.5583 | 151.1721 | 147.8944 | 108.8748 | 808.086 | 800.0747 | 370.3305 | 460.3328 | 86.1564 | 0.29446 | 25.0397 | 4068.12 | 2843.1304
63.5667 | 151.0353 | 147.9394 | 109.0622 | 808.5762 | 800.2344 | 372.7715 | 461.9896 | 86.1564 | 0.28631 | 25.0126 | 4069.2527 | 2829.8175
63.575 | 151.075 | 147.8885 | 109.3372 | 808.0502 | 800.4517 | 370.05 | 459.9116 | 86.1056 | 0.29154 | 24.9919 | 4063.9129 | 2813.2574
63.5833 | 151.075 | 148.0235 | 108.775 | 808.3338 | 800.3224 | 370.1622 | 461.5965 | 86.0971 | 0.27584 | 25.0087 | 4047.7316 | 2847.0269
63.5917 | 151.1088 | 148.0119 | 108.7159 | 808.7522 | 800.5755 | 371.9579 | 460.8102 | 86.1225 | 0.24893 | 25.0514 | 4095.3045 | 2857.5799
63.6 | 151.0235 | 147.8377 | 108.5345 | 808.9533 | 799.7033 | 372.1543 | 464.3765 | 86.1225 | 0.25989 | 24.9931 | 4002.9095 | 2822.3492
63.6083 | 150.9838 | 148.0235 | 109.103 | 807.673 | 800.4462 | 365.7291 | 454.9412 | 86.0717 | 0.26415 | 24.9336 | 3901.6149 | 2849.4622
63.6167 | 151.1324 | 147.9002 | 109.3962 | 808.4164 | 800.1573 | 369.2924 | 459.4342 | 86.1141 | 0.25965 | 25.0229 | 4015.2073 | 2856.1187
63.625 | 151.0353 | 148.0743 | 109.2496 | 808.4468 | 800.3941 | 370.7233 | 463.1971 | 86.1479 | 0.26732 | 25.0333 | 3983.6538 | 2859.8528
63.6333 | 151.1721 | 148.0743 | 108.6873 | 808.3229 | 800.1052 | 369.4608 | 460.9787 | 86.1733 | 0.26537 | 25.054 | 4103.0715 | 2904.1753
63.6417 | 151.0809 | 147.7594 | 108.5467 | 808.4436 | 801.5881 | 368.3385 | 459.013 | 86.1141 | 0.28192 | 25.0345 | 4081.3886 | 2847.0269
63.65 | 151.0809 | 148.1643 | 108.7342 | 808.1219 | 800.6472 | 371.6212 | 465.8087 | 86.1225 | 0.29605 | 25.0501 | 4159.0587 | 2801.4056
63.6583 | 151.0809 | 147.9394 | 109.0153 | 808.3697 | 800.5647 | 370.6672 | 463.169 | 86.131 | 0.30761 | 25.1238 | 4057.6022 | 2840.0457
63.6667 | 151.0868 | 147.9452 | 109.3494 | 808.3229 | 800.7656 | 369.5169 | 458.7322 | 86.1225 | 0.31309 | 25.0953 | 4098.2172 | 2907.9094
63.675 | 150.966 | 147.961 | 108.9911 | 808.2099 | 800.6526 | 370.1341 | 463.506 | 86.1394 | 0.27827 | 25.1277 | 4082.1977 | 2778.3514
63.6833 | 151.0927 | 148.086 | 108.6057 | 807.7861 | 800.0226 | 368.9838 | 460.8664 | 86.1141 | 0.25064 | 25.1199 | 4015.5309 | 2806.9256
63.6917 | 151.1603 | 147.9727 | 108.6751 | 807.9458 | 800.2648 | 368.8996 | 461.8492 | 86.1225 | 0.25782 | 25.0967 | 3904.5275 | 2793.2879
63.7 | 150.9779 | 147.8827 | 109.05 | 807.998 | 800.3995 | 370.7795 | 461.0348 | 86.1648 | 0.2521 | 25.1471 | 4082.3595 | 2816.0174
63.7083 | 151.0176 | 147.8319 | 109.3719 | 807.4253 | 800.6939 | 369.2363 | 459.4904 | 86.1225 | 0.24869 | 25.1018 | 4058.7349 | 2875.1141
63.7167 | 151.1147 | 148.1526 | 109.05 | 807.7035 | 800.3941 | 372.0982 | 464.0957 | 86.1394 | 0.24321 | 25.0902 | 4012.4565 | 2875.9258
63.725 | 151.0868 | 147.9902 | 108.834 | 808.2153 | 800.4929 | 370.9759 | 465.0786 | 86.1394 | 0.24431 | 25.0759 | 4137.214 | 2848.001
63.7333 | 150.9027 | 147.8536 | 108.5041 | 808.1523 | 800.0584 | 371.6773 | 463.3375 | 86.1394 | 0.26439 | 25.1057 | 4028.4759 | 2918.1377
63.7417 | 150.9838 | 147.8435 | 108.7281 | 808.3805 | 800.1627 | 371.4248 | 461.8773 | 86.1056 | 0.26427 | 25.0578 | 4007.1167 | 2902.0647
63.75 | 150.9323 | 147.8377 | 108.9563 | 808.524 | 800.7189 | 371.4528 | 462.832 | 86.1056 | 0.27133 | 25.0578 | 4110.5149 | 2782.0856
63.7583 | 151.0176 | 147.9669 | 108.9503 | 808.5349 | 799.9868 | 370.555 | 458.9007 | 86.1225 | 0.27145 | 25.0281 | 4184.6251 | 2948.3354
63.7667 | 150.9323 | 147.8377 | 108.9095 | 808.1773 | 800.1247 | 371.7054 | 460.1924 | 86.1225 | 0.26074 | 25.0087 | 4048.3789 | 2807.2503
63.775 | 150.7954 | 147.8827 | 109.0032 | 808.0806 | 799.9042 | 372.014 | 466.7634 | 86.0887 | 0.26427 | 24.966 | 3910.5146 | 2872.8411
63.7833 | 150.966 | 147.781 | 108.4755 | 807.7089 | 800.1106 | 373.5852 | 465.921 | 86.1225 | 0.26245 | 25.0113 | 3995.3043 | 2882.7447
63.7917 | 150.732 | 147.5952 | 108.8444 | 808.8653 | 800.6885 | 372.8277 | 461.3437 | 86.131 | 0.26963 | 25.0164 | 4113.4275 | 2817.6409
63.8 | 150.9264 | 147.9669 | 109.1845 | 808.0034 | 800.6939 | 370.9759 | 460.0801 | 86.131 | 0.27048 | 24.9919 | 4170.2238 | 2826.7327
63.8083 | 150.9838 | 147.8885 | 109.2904 | 808.2458 | 800.3582 | 367.4126 | 458.2548 | 86.1141 | 0.29726 | 25.0022 | 3935.2719 | 2780.1373
63.8167 | 151.097 | 147.9102 | 109.0787 | 808.2045 | 799.6153 | 368.1982 | 460.0239 | 86.131 | 0.28071 | 24.9699 | 4027.3432 | 2834.6881
63.825 | 151.1485 | 148.051 | 108.6161 | 807.7861 | 800.3528 | 372.491 | 467.5497 | 86.1141 | 0.25745 | 24.9349 | 4121.1945 | 2806.9256
63.8333 | 151.0235 | 148.0627 | 108.7689 | 808.2458 | 800.4821 | 369.8536 | 462.832 | 86.0717 | 0.25003 | 25.0151 | 3988.5082 | 2887.6153
63.8417 | 150.9998 | 147.8594 | 108.8383 | 808.1273 | 800.116 | 372.3788 | 464.2923 | 86.1056 | 0.2594 | 24.988 | 4005.8222 | 2930.8013
63.85 | 150.972 | 147.8769 | 109.2314 | 807.5742 | 800.141 | 368.5349 | 461.8773 | 86.1479 | 0.26719 | 25.0397 | 4051.1297 | 2924.7942
63.8583 | 151.2397 | 147.8261 | 109.2253 | 808.6588 | 800.9775 | 373.3046 | 463.6183 | 86.1648 | 0.26841 | 25.0177 | 3962.2946 | 2824.7845
63.8667 | 151.1265 | 147.9844 | 108.8748 | 808.2816 | 800.4767 | 370.6672 | 462.5231 | 86.1056 | 0.27024 | 25.0565 | 4032.8449 | 2885.18
63.875 | 151.0911 | 147.9944 | 108.6508 | 808.4414 | 799.687 | 369.0679 | 461.9054 | 86.1564 | 0.26281 | 25.1652 | 4036.2429 | 2872.354
63.8833 | 151.1147 | 148.0177 | 108.5814 | 807.7806 | 800.1823 | 371.7334 | 462.6074 | 86.0971 | 0.27413 | 25.1626 | 3951.2913 | 2849.9493
63.8917 | 151.1544 | 148.1468 | 109.1845 | 807.2384 | 800.6309 | 372.1823 | 462.1581 | 86.1225 | 0.27267 | 25.1432 | 4038.0229 | 2783.0597
63.9 | 151.1603 | 148.0627 | 109.1906 | 808.3012 | 800.4549 | 374.455 | 465.8648 | 86.0633 | 0.29227 | 25.1264 | 4036.7284 | 2836.3116
63.9083 | 151.1206 | 148.0685 | 109.0561 | 807.9871 | 800.1823 | 370.6953 | 462.5512 | 86.0379 | 0.27255 | 25.0591 | 3998.8642 | 2922.8459
63.9167 | 151.2912 | 148.1468 | 108.7628 | 808.5186 | 799.9292 | 372.1823 | 464.4888 | 86.021 | 0.27048 | 25.0928 | 4122.6508 | 2818.2904
63.925 | 150.972 | 147.9669 | 108.6222 | 808.8131 | 800.0172 | 371.8456 | 465.0786 | 86.0887 | 0.27328 | 25.1238 | 4101.4534 | 2919.4365
63.9333 | 151.0514 | 148.0452 | 108.8444 | 807.6817 | 799.8358 | 367.1881 | 460.0801 | 86.0379 | 0.28217 | 25.0682 | 4094.9809 | 2833.7139
63.9417 | 151.1029 | 148.006 | 109.1784 | 807.3514 | 800.5375 | 370.5831 | 461.6526 | 86.0294 | 0.2941 | 25.0501 | 3914.0744 | 2856.2811
63.95 | 151.0294 | 148.0685 | 109.2904 | 807.6242 | 800.4799 | 370.6953 | 464.6293 | 86.0294 | 0.28046 | 25.0022 | 4034.7866 | 2766.4996
63.9583 | 151.1544 | 147.9669 | 108.7628 | 807.8219 | 800.2236 | 371.3687 | 461.793 | 86.0717 | 0.30371 | 25.0087 | 3993.039 | 2864.074
63.9667 | 151.1206 | 147.7535 | 108.7281 | 807.9621 | 799.7445 | 370.1061 | 459.7993 | 86.0717 | 0.28521 | 25.0591 | 4152.748 | 2823.3233
63.975 | 150.8351 | 147.9669 | 108.7159 | 807.3623 | 799.6403 | 370.4428 | 460.2486 | 86.0379 | 0.30445 | 25.0462 | 4053.0714 | 2797.8338
63.9833 | 150.972 | 147.9219 | 108.9503 | 807.8632 | 799.1504 | 366.683 | 458.676 | 86.021 | 0.32404 | 24.9712 | 4053.3951 | 2758.7067
63.9917 | 151.0573 | 147.871 | 109.2253 | 807.7698 | 799.7174 | 369.7974 | 458.9007 | 86.0464 | 0.30201 | 25.0604 | 4013.9128 | 2827.8692
64 | 151.2912 | 148.0119 | 108.9034 | 808.3066 | 799.6761 | 372.0421 | 459.715 | 86.131 | 0.28935 | 25.0501 | 4055.4986 | 2881.6082
64.0083 | 150.972 | 148.0119 | 108.8097 | 807.2384 | 800.0943 | 373.1924 | 465.1628 | 86.1056 | 0.26853 | 24.9996 | 3960.5146 | 2861.9634
64.0167 | 150.9897 | 147.9844 | 108.5467 | 807.9763 | 800.1714 | 371.5931 | 465.5279 | 86.1141 | 0.26476 | 25.0151 | 4012.4565 | 2914.8906
64.025 | 150.9542 | 147.8594 | 108.8852 | 807.5687 | 799.9292 | 374.5392 | 466.3703 | 86.1141 | 0.30408 | 25.0462 | 4044.3335 | 2909.0459
64.0333 | 150.9998 | 148.0394 | 109.1663 | 808.436 | 800.3832 | 368.7593 | 460.8102 | 86.0802 | 0.28959 | 24.9893 | 4160.515 | 2834.3634
64.0417 | 151.1029 | 148.141 | 109.319 | 807.8828 | 801.0687 | 371.8176 | 459.0411 | 86.1225 | 0.28156 | 24.9505 | 3904.8511 | 2834.8504
64.05 | 151.0573 | 148.051 | 108.7567 | 808.7142 | 800.2073 | 368.0018 | 457.637 | 86.1225 | 0.27036 | 25.0255 | 4171.1946 | 2846.3775
64.0583 | 150.9998 | 147.9494 | 108.6977 | 808.5653 | 799.3155 | 372.8557 | 466.4264 | 86.1141 | 0.26792 | 25.0578 | 3945.9515 | 2846.5399
64.0667 | 151.1485 | 147.916 | 108.663 | 808.7968 | 800.0834 | 370.9198 | 463.9272 | 86.131 | 0.27194 | 25.0734 | 4104.8515 | 2912.4553
64.075 | 150.8689 | 147.9102 | 109.0318 | 808.224 | 799.6761 | 370.078 | 462.6355 | 86.131 | 0.28399 | 25.0514 | 4002.1005 | 2844.2669
64.0833 | 151.0395 | 148.2135 | 109.2071 | 808.1001 | 799.9238 | 370.4708 | 459.1534 | 86.1056 | 0.28387 | 25.0358 | 4072.6508 | 2844.9163
64.0917 | 151.0176 | 148.0119 | 109.044 | 808.436 | 800.1768 | 368.7312 | 465.5279 | 86.1479 | 0.30956 | 25.0384 | 3985.5956 | 2840.3704
64.1 | 151.1308 | 148.1685 | 108.8322 | 807.8828 | 800.1606 | 373.2766 | 464.3204 | 86.0971 | 0.30079 | 25.0695 | 4119.2528 | 2846.7022
64.1083 | 151.222 | 147.9435 | 108.6448 | 808.0426 | 800.3202 | 369.0679 | 459.0411 | 86.1648 | 0.31114 | 25.0578 | 4038.5083 | 2828.3563
64.1167 | 150.9939 | 148.0335 | 108.5979 | 807.9241 | 801.0275 | 371.06 | 462.5512 | 86.1479 | 0.31698 | 25.0876 | 4091.7446 | 2896.22
64.125 | 151.2279 | 148.0394 | 109.0726 | 807.96 | 800.4028 | 371.9859 | 462.4951 | 86.1141 | 0.30432 | 25.0501 | 4008.4112 | 2876.7376
64.1333 | 150.9821 | 148.3368 | 109.3355 | 808.6099 | 800.392 | 371.1723 | 459.9116 | 86.1564 | 0.27085 | 25.0863 | 4064.7219 | 2881.6082
64.1417 | 151.0336 | 147.8477 | 109.0136 | 808.3316 | 799.7837 | 369.1241 | 460.3609 | 86.1225 | 0.27255 | 25.1342 | 4018.6053 | 2923.8201
64.15 | 151.0851 | 147.9885 | 108.7854 | 807.6046 | 800.4191 | 368.9277 | 461.8211 | 86.1902 | 0.26634 | 25.1445 | 4071.3563 | 2861.4764
64.1583 | 150.9542 | 148.0394 | 108.7446 | 808.048 | 799.7891 | 370.3866 | 462.2704 | 86.1056 | 0.29057 | 25.0915 | 4085.2721 | 2855.6316
64.1667 | 151.0041 | 148.0885 | 108.8895 | 808.4338 | 800.0509 | 368.4507 | 459.4061 | 86.1479 | 0.29605 | 25.1277 | 3851.2912 | 2838.4222
64.175 | 151.0395 | 147.9885 | 109.2539 | 808.1556 | 800.2681 | 371.9018 | 462.0177 | 86.1479 | 0.30043 | 25.0902 | 4005.6604 | 2868.2952
64.1833 | 150.9365 | 148.0219 | 109.0544 | 807.6242 | 800.3974 | 370.555 | 462.1862 | 86.1394 | 0.29434 | 25.0747 | 4169.7383 | 2843.4551
64.1917 | 151.0733 | 147.9319 | 108.7264 | 808.5794 | 800.4854 | 369.6291 | 460.2486 | 86.1479 | 0.31674 | 25.0371 | 3961.4855 | 2809.6856
64.2 | 151.0851 | 147.9435 | 108.5979 | 807.6405 | 801.0329 | 369.3766 | 463.8711 | 86.1056 | 0.31406 | 25.0669 | 4135.2722 | 2828.0316
64.2083 | 151.119 | 147.8869 | 108.6326 | 807.723 | 800.5788 | 370.3586 | 463.169 | 86.0971 | 0.31711 | 25.0863 | 4097.8935 | 2835.0128
64.2167 | 150.9762 | 147.971 | 109.2357 | 808.4251 | 800.4962 | 369.573 | 463.1129 | 86.0887 | 0.30359 | 25.032 | 4070.8708 | 2868.6199
64.225 | 150.8968 | 147.7577 | 109.3884 | 808.3066 | 800.4604 | 369.601 | 459.9678 | 86.1394 | 0.29519 | 25.0255 | 3997.5697 | 2844.2669
64.2333 | 151.1823 | 147.9044 | 109.1195 | 808.6153 | 800.5625 | 368.9557 | 461.2595 | 86.1056 | 0.29872 | 25.0307 | 4026.0487 | 2771.3702
64.2417 | 151.1705 | 148.1177 | 108.6856 | 808.5794 | 800.0313 | 372.0982 | 464.0115 | 86.1056 | 0.31784 | 25.0333 | 3972.327 | 2809.0362
64.25 | 151.1705 | 147.8477 | 108.4512 | 807.8361 | 799.99 | 372.2104 | 464.4608 | 86.1225 | 0.32648 | 25.0203 | 3957.7638 | 2868.2952
64.2583 | 150.9424 | 148.0277 | 108.8262 | 807.9241 | 799.9955 | 371.2845 | 462.1019 | 86.1479 | 0.32246 | 25.0514 | 4058.8967 | 2813.7445
64.2667 | 151.0674 | 147.971 | 109.2826 | 807.8578 | 800.342 | 370.3866 | 462.9724 | 86.0971 | 0.31224 | 25.0113 | 4104.6897 | 2850.4363
64.275 | 150.988 | 148.0277 | 109.201 | 807.9708 | 800.2073 | 371.4248 | 462.5231 | 86.0717 | 0.27754 | 25.0514 | 4099.5117 | 2888.5894
64.2833 | 151.0851 | 147.9435 | 109.0197 | 807.6046 | 800.0889 | 369.3485 | 462.4951 | 86.0717 | 0.28253 | 25.032 | 4092.7155 | 2884.0435
64.2917 | 151.0336 | 148.1177 | 108.5918 | 808.2077 | 800.4028 | 370.7233 | 464.4608 | 86.0125 | 0.26768 | 25.0669 | 4109.2204 | 2856.1187
64.3 | 151.0851 | 147.8536 | 108.5979 | 808.3534 | 799.9705 | 372.7154 | 464.6012 | 86.0971 | 0.2622 | 25.0345 | 3989.3173 | 2782.5726
64.3083 | 151.0851 | 147.7636 | 109.2539 | 807.9187 | 800.0313 | 370.7233 | 465.4717 | 86.1056 | 0.2801 | 25.0333 | 4070.0618 | 2843.9422
64.3167 | 151.01 | 147.9594 | 109.2704 | 807.6709 | 800.4854 | 371.6212 | 463.6745 | 86.1141 | 0.27462 | 25.0695 | 4028.1523 | 2792.1515
64.325 | 151.2499 | 148.061 | 109.0015 | 808.3567 | 799.5198 | 370.0219 | 461.5684 | 86.0464 | 0.29483 | 25.0203 | 4132.3596 | 2854.9822
64.3333 | 151.1764 | 147.8536 | 108.7385 | 808.987 | 800.4387 | 369.7413 | 460.6417 | 86.0887 | 0.29653 | 25.0501 | 3955.6603 | 2841.1822
64.3417 | 151.0277 | 148.0669 | 108.6326 | 808.962 | 799.7945 | 371.8176 | 466.7634 | 86.0041 | 0.31321 | 25.019 | 4004.6895 | 2843.4551
64.35 | 150.9998 | 147.8144 | 108.8852 | 808.0588 | 800.1714 | 372.2385 | 462.0738 | 86.0125 | 0.31954 | 25.0307 | 4041.5827 | 2879.6599
64.3583 | 150.9424 | 148.0727 | 109.2478 | 808.1915 | 800.1389 | 371.0881 | 460.3609 | 86.0887 | 0.31869 | 25.1018 | 3990.45 | 2905.1494
64.3667 | 151.1468 | 148.1394 | 109.1767 | 807.6187 | 800.1856 | 367.9456 | 462.0177 | 85.9871 | 0.32538 | 25.0721 | 3928.6376 | 2847.3516
64.375 | 151.2558 | 148.2018 | 108.8201 | 807.572 | 799.6436 | 373.8658 | 467.1566 | 86.0633 | 0.30871 | 25.0527 | 3988.1846 | 2808.5492
64.3833 | 151.0733 | 147.9769 | 108.6326 | 808.1969 | 800.1856 | 371.0039 | 465.7525 | 86.131 | 0.27791 | 25.1225 | 4126.858 | 2797.9962
64.3917 | 151.2499 | 148.0161 | 108.6734 | 808.3512 | 800.4637 | 371.1442 | 460.3609 | 86.1564 | 0.26525 | 25.1885 | 4037.6992 | 2802.8668
64.4 | 151.0277 | 147.9769 | 109.0075 | 808.2849 | 800.4799 | 370.3025 | 462.2704 | 86.1056 | 0.28558 | 25.0811 | 4078.1524 | 2849.9493
64.4083 | 151.0277 | 148.1119 | 109.2886 | 808.2741 | 799.7261 | 371.3687 | 467.325 | 86.1225 | 0.29081 | 25.1212 | 4021.6798 | 2814.7186
64.4167 | 151.3233 | 148.0885 | 108.8895 | 808.2795 | 800.4332 | 372.2104 | 463.0848 | 86.0887 | 0.29714 | 25.1031 | 4016.34 | 2795.7233
64.425 | 151.119 | 148.2018 | 108.9138 | 808.3208 | 800.1443 | 372.8277 | 463.843 | 86.1225 | 0.27024 | 25.1135 | 3835.1099 | 2854.3328
64.4333 | 151.2102 | 148.0669 | 108.6795 | 808.6816 | 800.0922 | 369.601 | 463.4779 | 86.0802 | 0.27718 | 25.1005 | 3964.8836 | 2815.5304
64.4417 | 150.8909 | 148.1119 | 109.0075 | 807.5362 | 801.0525 | 369.6572 | 465.5279 | 86.1225 | 0.28132 | 25.1186 | 4093.5246 | 2881.9329
64.45 | 151.1984 | 148.0552 | 109.2297 | 808.1969 | 800.3507 | 371.9859 | 464.6573 | 86.0887 | 0.26853 | 25.0734 | 4065.531 | 2915.053
64.4583 | 151.0556 | 147.9594 | 109.083 | 808.6762 | 800.5408 | 370.2744 | 461.3437 | 86.021 | 0.2958 | 25.0527 | 3965.8545 | 2828.5186
64.4667 | 151.2954 | 148.0161 | 108.814 | 808.7229 | 800.505 | 369.3766 | 462.4389 | 86.0887 | 0.31065 | 25.1109 | 4043.5245 | 2877.874
64.475 | 151.113 | 147.7461 | 108.439 | 808.574 | 800.2323 | 373.0521 | 465.3313 | 86.0971 | 0.30785 | 24.9931 | 4074.9161 | 2863.2623
64.4833 | 151.1468 | 148.0044 | 108.6144 | 808.5415 | 800.3236 | 371.9859 | 464.2361 | 86.0379 | 0.30493 | 25.0229 | 3966.3399 | 2847.0269
64.4917 | 151.135 | 148.0377 | 109.2583 | 808.4643 | 799.9988 | 374.455 | 468.4483 | 86.1479 | 0.32916 | 25.0824 | 3983.492 | 2890.2129
64.5 | 151.2499 | 148.151 | 109.0952 | 808.2056 | 799.7403 | 369.8536 | 461.2314 | 86.0971 | 0.32039 | 25.0462 | 3990.45 | 2866.9964
64.5083 | 151.1012 | 147.9144 | 108.8487 | 808.1969 | 799.3601 | 368.9277 | 462.3266 | 86.1056 | 0.30201 | 25.0139 | 3976.6959 | 2850.761
64.5167 | 151.26 | 147.9811 | 108.3557 | 808.3404 | 800.1639 | 367.9737 | 457.974 | 86.1225 | 0.29373 | 25.0604 | 3942.8771 | 2819.1021
64.525 | 151.0953 | 147.9986 | 108.6552 | 807.8394 | 799.9933 | 371.537 | 463.2252 | 86.1225 | 0.2986 | 25.0501 | 3899.6731 | 2802.7044
64.5333 | 151.0041 | 147.9986 | 109.2175 | 807.8915 | 800.3757 | 373.0241 | 464.4327 | 86.1564 | 0.29665 | 24.9893 | 3944.8188 | 2842.481
64.5417 | 151.1984 | 147.9202 | 109.3233 | 807.7264 | 800.2931 | 370.6111 | 463.6745 | 86.0548 | 0.26232 | 25.0242 | 4054.2041 | 2854.1705
64.55 | 151.2321 | 147.7736 | 109.0301 | 807.2667 | 800.0813 | 369.7974 | 462.3827 | 86.0887 | 0.28083 | 25.0203 | 4025.5633 | 2820.2386
64.5583 | 151.01 | 148.1394 | 108.8956 | 807.6492 | 800.1747 | 369.5169 | 462.9724 | 86.1056 | 0.32161 | 24.997 | 4113.4275 | 2822.3492
64.5667 | 151.1012 | 148.0044 | 108.38 | 808.3871 | 800.0455 | 370.555 | 458.9849 | 86.0887 | 0.31881 | 24.9608 | 3945.6279 | 2845.4034
64.575 | 150.9923 | 147.9419 | 108.9711 | 807.6655 | 799.6957 | 370.1061 | 460.6698 | 86.1141 | 0.32283 | 24.9919 | 4096.9227 | 2823.3233
64.5833 | 151.0953 | 147.9536 | 109.1707 | 807.8719 | 800.2323 | 373.4169 | 464.2361 | 86.1648 | 0.31625 | 25.0048 | 4003.7186 | 2789.2291
64.5917 | 151.1012 | 147.9144 | 109.4109 | 807.8665 | 800.0205 | 369.1802 | 458.4514 | 86.1056 | 0.3042 | 25.0565 | 3936.2428 | 2855.4693
64.6 | 150.9982 | 148.0827 | 108.8366 | 808.2132 | 800.7798 | 367.8895 | 463.7587 | 86.0887 | 0.30091 | 25.0656 | 3914.8835 | 2835.8245
64.6083 | 151.0953 | 147.9536 | 108.7489 | 807.7013 | 800.1443 | 369.573 | 461.2033 | 86.1141 | 0.30323 | 25.0488 | 3988.67 | 2807.7374
64.6167 | 151.1806 | 147.9928 | 108.5554 | 807.9132 | 801.1817 | 372.3507 | 461.793 | 86.1225 | 0.29775 | 25.0358 | 4082.5213 | 2861.8011
64.625 | 151.2836 | 147.8694 | 109.0362 | 807.8252 | 800.1443 | 368.591 | 461.0629 | 86.1225 | 0.30225 | 25.0811 | 4040.6119 | 2851.7352
64.6333 | 151.1012 | 147.9144 | 109.5514 | 807.985 | 799.8499 | 371.8456 | 461.6807 | 86.1225 | 0.27255 | 25.1109 | 3934.4628 | 2786.1444
64.6417 | 151.1865 | 148.0885 | 109.1707 | 808.3621 | 800.392 | 372.3507 | 466.0052 | 86.0887 | 0.29276 | 25.0734 | 4045.1426 | 2826.2457
64.65 | 150.9644 | 148.0494 | 108.9893 | 808.1034 | 800.1335 | 372.8838 | 463.0567 | 86.131 | 0.29751 | 25.0837 | 4072.1653 | 2819.1021
64.6583 | 151.0159 | 148.0102 | 108.808 | 808.3154 | 799.8087 | 369.2643 | 462.6355 | 86.1225 | 0.29775 | 25.0553 | 4021.1944 | 2785.1703
64.6667 | 151.135 | 147.9028 | 108.7897 | 807.547 | 800.3202 | 371.4528 | 462.4951 | 86.1817 | 0.30992 | 25.0669 | 3897.2459 | 2790.3656
64.675 | 151.0159 | 147.9202 | 109.0891 | 807.2112 | 800.4387 | 373.6133 | 464.4046 | 86.1479 | 0.30481 | 25.0785 | 4011.8092 | 2809.0362
64.6833 | 151.1173 | 147.8853 | 109.3338 | 807.9078 | 800.0617 | 364.7471 | 455.5309 | 86.1056 | 0.30615 | 25.0449 | 3937.8609 | 2911.8059
64.6917 | 150.907 | 148.0377 | 108.7429 | 808.4088 | 800.5625 | 373.8097 | 461.4841 | 86.0887 | 0.26744 | 24.9531 | 4115.0457 | 2854.3328
64.7 | 151.1865 | 148.1335 | 108.5146 | 807.3243 | 800.7993 | 371.2284 | 460.8944 | 86.1056 | 0.30238 | 25.0669 | 4137.214 | 2892.6482
64.7083 | 151.0615 | 147.9202 | 108.5267 | 807.9078 | 800.5571 | 372.4068 | 462.1019 | 86.1141 | 0.30274 | 25.0863 | 3935.5955 | 2791.6644
64.7167 | 151.0041 | 147.9986 | 108.8895 | 808.1502 | 800.3865 | 372.3226 | 462.2142 | 86.0887 | 0.32076 | 25.0695 | 4034.3012 | 2885.8294
64.725 | 151.119 | 148.1119 | 109.1481 | 808.7338 | 800.846 | 372.2385 | 464.2361 | 86.1225 | 0.30956 | 25.0397 | 4016.6636 | 2895.5706
64.7333 | 151.5175 | 147.9652 | 109.1359 | 807.9796 | 800.4224 | 370.05 | 462.6916 | 86.1394 | 0.29458 | 25.0384 | 4061.9711 | 2802.055
64.7417 | 151.3529 | 148.0277 | 108.8262 | 807.9491 | 800.5571 | 368.9557 | 462.2142 | 86.1564 | 0.28472 | 25.0708 | 4036.5666 | 2786.1444
64.75 | 151.1232 | 147.8911 | 108.637 | 807.5416 | 800.5625 | 372.0982 | 466.0333 | 86.0633 | 0.27109 | 25.085 | 4091.5828 | 2864.3987
64.7583 | 151.1865 | 147.9986 | 108.5614 | 807.4536 | 799.7728 | 369.1521 | 460.2486 | 86.021 | 0.2874 | 25.0734 | 4101.6152 | 2806.1139
64.7667 | 151.2102 | 147.9769 | 108.7732 | 808.0317 | 800.0205 | 372.8277 | 464.9101 | 85.9871 | 0.28448 | 25.0229 | 4169.7383 | 2861.314
64.775 | 151.1924 | 148.1843 | 109.2704 | 807.7318 | 800.5462 | 368.0579 | 458.5637 | 85.9871 | 0.28886 | 25.0074 | 4059.5439 | 2871.867
64.7833 | 151.2043 | 148.061 | 108.814 | 808.3316 | 800.0313 | 369.4608 | 460.9225 | 86.0125 | 0.28728 | 25.0139 | 4091.2592 | 2819.4268
64.7917 | 150.9483 | 148.2585 | 108.8791 | 807.6383 | 799.8337 | 366.4586 | 458.9007 | 86.0125 | 0.27985 | 24.9919 | 4041.5827 | 2848.4881
64.8 | 151.4382 | 147.9769 | 108.5388 | 808.398 | 799.7261 | 370.8356 | 460.1643 | 86.0041 | 0.27657 | 24.9841 | 3944.3334 | 2808.8739
64.8083 | 151.1586 | 148.106 | 108.8609 | 808.5577 | 800.4637 | 369.9097 | 462.3827 | 86.021 | 0.29373 | 25.0384 | 4027.505 | 2796.8597
64.8167 | 151.113 | 148.151 | 109.3762 | 807.5307 | 800.4278 | 371.3126 | 460.9787 | 86.0717 | 0.29824 | 24.9983 | 3963.7509 | 2789.8785
64.825 | 151.244 | 148.0102 | 109.2297 | 807.3297 | 800.4332 | 370.6953 | 461.2595 | 85.9956 | 0.31784 | 24.9996 | 4030.9031 | 2826.0833
64.8333 | 151.1645 | 148.0219 | 108.9138 | 808.1089 | 800.2627 | 369.9377 | 462.2423 | 86.0548 | 0.32843 | 25.0384 | 4061.6475 | 2935.8342
64.8417 | 151.2895 | 147.9652 | 108.6205 | 807.66 | 800.4745 | 371.0039 | 462.8882 | 86.0294 | 0.3221 | 25.0604 | 3912.9417 | 2766.8243
64.85 | 150.9467 | 147.8969 | 108.6899 | 807.5057 | 800.1964 | 369.2643 | 461.9334 | 86.0125 | 0.30956 | 25.0216 | 4079.7705 | 2906.4482
64.8583 | 151.1586 | 148.0161 | 109.0483 | 807.8719 | 800.3148 | 368.142 | 458.1144 | 86.0548 | 0.28643 | 25.0268 | 4041.0973 | 2819.7515
64.8667 | 151.1764 | 148.0785 | 109.2071 | 807.459 | 799.6544 | 370.555 | 461.5965 | 85.9956 | 0.30542 | 25.0242 | 4140.9357 | 2896.8694
64.875 | 151.1409 | 147.9986 | 109.1238 | 807.0765 | 800.304 | 369.573 | 459.7993 | 85.9956 | 0.307 | 25.0941 | 4174.1073 | 2878.3611
64.8833 | 151.113 | 148.061 | 108.9077 | 807.371 | 800.0617 | 372.0701 | 462.6635 | 85.9871 | 0.3109 | 25.0902 | 4006.3076 | 2791.1773
64.8917 | 151.0615 | 148.0102 | 108.6205 | 807.2471 | 800.103 | 368.4507 | 460.6417 | 86.0294 | 0.30116 | 25.0022 | 4014.56 | 2759.5185
64.9 | 151.0894 | 147.9928 | 108.9303 | 807.9904 | 800.5158 | 371.9579 | 463.7587 | 86.0971 | 0.30603 | 25.0294 | 4003.0714 | 2881.7705
64.9083 | 151.0556 | 148.0044 | 109.3173 | 807.7481 | 800.6863 | 372.6874 | 471.0318 | 86.0971 | 0.30371 | 24.8935 | 3947.0842 | 2923.1707
64.9167 | 151.1468 | 148.0044 | 109.083 | 808.3154 | 801.0058 | 371.1162 | 462.3266 | 86.0464 | 0.31504 | 25.0294 | 3994.8189 | 2870.7305
64.925 | 151.1468 | 148.0044 | 108.8487 | 808.186 | 800.505 | 372.6313 | 464.3204 | 86.0633 | 0.31528 | 25.0617 | 4039.9646 | 2896.707
64.9333 | 150.9247 | 148.0102 | 108.6673 | 807.9958 | 800.5212 | 371.1162 | 461.7649 | 86.1056 | 0.31455 | 25.0876 | 4209.8679 | 2866.834
64.9417 | 150.9821 | 148.1119 | 108.8201 | 807.7318 | 800.505 | 373.6413 | 463.3656 | 86.1056 | 0.31126 | 25.0488 | 4013.9128 | 2843.2928
64.95 | 151.1012 | 147.9594 | 108.8019 | 807.9328 | 800.2106 | 373.2205 | 467.0442 | 86.0717 | 0.33817 | 25.0578 | 4051.1297 | 2777.8644
64.9583 | 150.9982 | 148.0827 | 109.3988 | 808.3045 | 800.2106 | 372.5471 | 464.6573 | 86.1141 | 0.33524 | 25.0759 | 3977.6668 | 2913.2671
64.9667 | 151.1409 | 147.9986 | 108.9833 | 808.3404 | 799.8337 | 369.5449 | 462.6635 | 86.0971 | 0.33244 | 25.0514 | 4076.3724 | 2865.0481
64.975 | 151.0497 | 147.9986 | 108.6552 | 807.6905 | 800.216 | 367.1881 | 460.0801 | 86.1056 | 0.3042 | 25.0578 | 4004.6895 | 2903.8506
64.9833 | 150.9585 | 147.9986 | 108.7489 | 807.5253 | 800.7526 | 370.6953 | 466.7915 | 86.131 | 0.2734 | 25.0669 | 4051.1297 | 2808.2245
64.9917 | 151.0776 | 147.9811 | 108.6839 | 807.7209 | 800.5767 | 371.5931 | 461.0629 | 86.0379 | 0.2633 | 25.1083 | 3914.5599 | 2831.441
65 | 150.9982 | 147.9928 | 109.2583 | 807.66 | 800.0617 | 371.2284 | 461.6245 | 86.1141 | 0.26902 | 25.0695 | 3931.3884 | 2904.0129
65.0083 | 151.135 | 147.9928 | 109.2114 | 807.8969 | 800.1747 | 369.9377 | 462.2142 | 86.0887 | 0.2885 | 25.0384 | 4174.5927 | 2825.4339
65.0167 | 151.0776 | 147.8911 | 108.6839 | 807.9383 | 800.7114 | 369.7133 | 464.1519 | 86.1225 | 0.29434 | 25.1005 | 3909.8673 | 2859.0411
65.025 | 151.2262 | 148.1277 | 108.4616 | 807.2938 | 800.1084 | 370.8917 | 462.2142 | 86.021 | 0.29544 | 24.9828 | 4113.4275 | 2944.4389
65.0333 | 151.1012 | 147.9144 | 108.6144 | 807.4644 | 800.279 | 370.2744 | 458.7602 | 86.021 | 0.29008 | 25.0281 | 4037.5374 | 2911.1565
65.0417 | 151.0438 | 147.9028 | 109.0709 | 807.597 | 799.9988 | 373.978 | 465.4155 | 86.021 | 0.28618 | 25.0462 | 4084.9485 | 2761.142
65.05 | 151.1468 | 148.1843 | 109.4109 | 807.6525 | 800.4257 | 371.5651 | 463.0567 | 86.0633 | 0.30384 | 24.9621 | 4083.654 | 2927.8789
65.0583 | 151.1984 | 148.1902 | 109.2765 | 807.9132 | 800.0259 | 368.3385 | 461.428 | 86.0125 | 0.32112 | 25.0333 | 4071.8417 | 2887.1282
65.0667 | 151.135 | 148.0827 | 108.7897 | 807.3134 | 800.5821 | 369.1521 | 461.0068 | 85.9871 | 0.29629 | 25.0759 | 4080.0941 | 2937.9448
65.075 | 151.0733 | 147.8419 | 108.5388 | 807.2363 | 800.6288 | 368.8154 | 463.169 | 86.0041 | 0.27803 | 24.9996 | 4054.3659 | 2840.6951
65.0833 | 151.2895 | 148.0552 | 108.9017 | 808.0263 | 800.3865 | 370.3305 | 460.0801 | 86.0041 | 0.30043 | 25.0203 | 4094.3337 | 2841.6692
65.0917 | 150.9762 | 148.106 | 109.142 | 808.0784 | 800.191 | 367.9456 | 459.2376 | 86.0125 | 0.29519 | 25.0837 | 4010.1911 | 2784.1962
65.1 | 151.0615 | 148.1002 | 109.1828 | 807.4949 | 800.5571 | 368.8154 | 459.2095 | 86.0125 | 0.31138 | 25.0488 | 3978.6377 | 2874.4646
65.1083 | 151.222 | 147.9885 | 108.8322 | 807.5829 | 800.2323 | 368.0298 | 462.2704 | 85.9533 | 0.31418 | 25.0643 | 4046.5989 | 2796.048
65.1167 | 151.3014 | 148.1119 | 108.5857 | 807.4427 | 800.1747 | 371.8737 | 466.5669 | 86.0379 | 0.31601 | 25.0863 | 4017.3108 | 2923.9824
65.125 | 151.1308 | 148.0785 | 108.5979 | 808.6207 | 800.5267 | 367.8053 | 457.6651 | 85.9702 | 0.32234 | 24.944 | 4072.1653 | 2865.2105
65.1333 | 151.0733 | 147.9769 | 108.9138 | 807.1091 | 799.5523 | 368.3946 | 457.3562 | 86.0548 | 0.31723 | 25.0695 | 3947.7315 | 2839.0716
65.1417 | 151.119 | 148.1568 | 109.1481 | 808.2903 | 800.3202 | 367.9737 | 461.3999 | 86.0887 | 0.31102 | 25.0074 | 3983.492 | 2917.0012
65.15 | 151.1308 | 148.1685 | 109.2539 | 807.9491 | 801.0937 | 369.3766 | 461.2595 | 86.0971 | 0.29811 | 25.0591 | 4094.4955 | 2854.6575
65.1583 | 151.2794 | 148.0902 | 108.9381 | 808.0067 | 800.1606 | 373.3327 | 465.1066 | 86.021 | 0.30785 | 25.0811 | 4007.6021 | 2842.481
65.1667 | 151.3132 | 147.9435 | 108.5979 | 808.161 | 800.6863 | 369.7974 | 461.2876 | 86.1056 | 0.27657 | 25.0721 | 3999.3497 | 2856.1187
65.175 | 151.2279 | 148.1743 | 108.6977 | 808.3729 | 800.8156 | 371.2003 | 464.5731 | 86.0802 | 0.29617 | 25.085 | 4122.3272 | 2867.1587
65.1833 | 151.1823 | 147.9944 | 108.9789 | 808.9066 | 800.8536 | 370.2744 | 461.3999 | 86.0971 | 0.30311 | 25.085 | 3968.7671 | 2865.3728
65.1917 | 151.1705 | 148.0277 | 109.201 | 807.6155 | 800.6363 | 368.591 | 460.3047 | 86.0379 | 0.28351 | 25.0151 | 4014.0746 | 2830.3045
65.2 | 151.3309 | 147.961 | 109.0847 | 808.2295 | 800.3832 | 374.1183 | 465.1909 | 86.1479 | 0.3165 | 25.0229 | 3968.1198 | 2855.9563
65.2083 | 151.2456 | 148.2368 | 108.8565 | 808.0176 | 800.2953 | 370.1061 | 466.0895 | 86.0802 | 0.30603 | 25.0384 | 4047.408 | 2888.1023
65.2167 | 151.1823 | 147.9044 | 108.5571 | 808.1273 | 799.7445 | 368.4226 | 459.6588 | 86.0464 | 0.29885 | 25.01 | 4045.3044 | 2893.947
65.225 | 151.1324 | 148.2601 | 108.5059 | 807.9784 | 800.1736 | 370.7233 | 462.4951 | 86.1648 | 0.30274 | 25.0527 | 3996.2752 | 2858.7164
65.2333 | 151.1265 | 148.0743 | 109.0622 | 808.1219 | 800.3995 | 370.6672 | 462.804 | 86.0802 | 0.32453 | 25.085 | 3990.6118 | 2875.6011
65.2417 | 150.9483 | 147.8086 | 109.1134 | 807.5187 | 800.7048 | 371.3406 | 466.623 | 86.1394 | 0.33098 | 25.0358 | 4168.1202 | 2816.5045
65.25 | 151.2059 | 148.1526 | 108.8626 | 807.998 | 800.8949 | 369.6291 | 460.8664 | 86.0548 | 0.31857 | 25.0229 | 4088.9938 | 2829.9798
65.2583 | 150.9779 | 147.8827 | 108.6751 | 807.5492 | 801.148 | 369.2082 | 459.5184 | 86.0548 | 0.31431 | 25.0565 | 3869.4142 | 2847.1893
65.2667 | 151.097 | 148.0452 | 108.6569 | 808.0143 | 800.292 | 373.8377 | 463.5341 | 86.0971 | 0.2941 | 25.0074 | 4029.4468 | 2782.8973
65.275 | 151.0412 | 148.0352 | 108.5996 | 807.8132 | 800.5451 | 368.3104 | 464.6293 | 86.0633 | 0.27937 | 25.0527 | 4034.3012 | 2863.0999
65.2833 | 151.2633 | 147.9844 | 108.9685 | 807.8904 | 800.292 | 371.8176 | 462.9724 | 86.0802 | 0.26293 | 25.0553 | 4084.6249 | 2837.7728
65.2917 | 151.0353 | 148.0293 | 109.3901 | 808.7935 | 800.5342 | 372.2946 | 462.8601 | 86.0548 | 0.2622 | 24.997 | 3951.2913 | 2837.7728
65.3 | 151.2574 | 147.9335 | 109.0561 | 807.8491 | 800.7461 | 366.6269 | 458.7322 | 86.0717 | 0.25733 | 25.0423 | 4111.1622 | 2900.9282
65.3083 | 151.0691 | 148.1077 | 108.7689 | 808.361 | 801.2165 | 370.2183 | 462.4951 | 86.0294 | 0.26281 | 24.997 | 4029.4468 | 2883.5564
65.3167 | 151.0868 | 147.9902 | 108.4121 | 808.3914 | 800.9579 | 374.0903 | 465.247 | 86.021 | 0.25246 | 25.0695 | 4274.9166 | 2880.9588
65.325 | 151.0471 | 147.996 | 108.6995 | 808.6914 | 800.3496 | 371.2845 | 461.5403 | 86.0041 | 0.24066 | 25.0889 | 4066.6637 | 2843.1304
65.3333 | 150.8706 | 148.0019 | 108.9867 | 808.4903 | 800.7265 | 373.473 | 463.9272 | 85.9702 | 0.25429 | 25.0643 | 4114.5602 | 2890.2129
65.3417 | 151.162 | 148.1993 | 109.2392 | 808.3197 | 800.7624 | 371.9018 | 463.9834 | 86.021 | 0.25855 | 24.9737 | 3885.4336 | 2842.8057
65.35 | 151.2532 | 148.0644 | 109.005 | 807.835 | 801.0622 | 368.4226 | 460.3609 | 86.0633 | 0.25806 | 25.0553 | 4086.8903 | 2881.9329
65.3583 | 151.2076 | 148.1094 | 108.7238 | 807.9947 | 800.5614 | 366.683 | 456.0925 | 86.0125 | 0.26878 | 25.0436 | 3923.4596 | 2841.3445
65.3667 | 151.2135 | 148.2052 | 108.5424 | 807.8132 | 800.5451 | 368.9838 | 462.1862 | 86.021 | 0.27632 | 25.0876 | 3993.848 | 2883.8811
65.375 | 151.1164 | 148.0644 | 108.3487 | 807.3862 | 800.2008 | 372.4349 | 465.0224 | 86.0633 | 0.25161 | 25.1057 | 4058.4113 | 2885.5047
65.3833 | 151.1561 | 147.9685 | 109.0926 | 808.2067 | 801.1035 | 367.1881 | 458.9568 | 86.0041 | 0.24394 | 25.0436 | 4074.1071 | 2826.7327
65.3917 | 151.0826 | 148.166 | 109.1108 | 808.5566 | 800.0085 | 372.3226 | 462.832 | 85.9702 | 0.24772 | 25.0488 | 4147.57 | 2806.7633
65.4 | 151.1282 | 147.9861 | 109.0171 | 807.8926 | 801.1198 | 367.4126 | 460.5294 | 85.9956 | 0.24297 | 25.1005 | 4021.6798 | 2902.2271
65.4083 | 151.2473 | 148.1035 | 108.7646 | 807.6698 | 800.732 | 372.014 | 464.2642 | 85.9871 | 0.23798 | 25.0824 | 4052.2624 | 2846.5399
65.4167 | 151.1443 | 147.6419 | 108.5649 | 808.2425 | 800.6852 | 370.4147 | 462.9163 | 85.9533 | 0.26792 | 25.0708 | 4099.0262 | 2784.8456
65.425 | 151.1223 | 147.8002 | 108.8705 | 808.3306 | 800.4017 | 366.6269 | 462.5231 | 85.9702 | 0.25417 | 25.0553 | 4155.0134 | 2814.7186
65.4333 | 151.0311 | 147.9802 | 109.1985 | 808.8262 | 800.8145 | 370.6392 | 461.3157 | 85.9448 | 0.27097 | 25.1122 | 4009.8675 | 2883.7188
65.4417 | 151.1164 | 147.9294 | 109.3329 | 807.8296 | 799.9835 | 369.4327 | 459.2095 | 85.9871 | 0.28838 | 25.054 | 4002.9095 | 2887.2906
65.45 | 151.0311 | 148.0252 | 108.9173 | 807.7578 | 800.1595 | 368.7874 | 459.2657 | 85.9617 | 0.25636 | 25.0113 | 3974.5923 | 2743.7702
65.4583 | 151.1164 | 147.9294 | 108.5832 | 808.2425 | 799.901 | 366.5708 | 456.5418 | 85.9617 | 0.24869 | 25.032 | 4031.7122 | 2860.3399
65.4667 | 150.7059 | 147.8394 | 108.63 | 808.9501 | 800.2366 | 370.4708 | 463.0286 | 85.9448 | 0.25149 | 25.0229 | 4026.696 | 2855.794
65.475 | 151.1443 | 147.9119 | 108.9867 | 808.6555 | 800.3963 | 371.4809 | 465.3874 | 85.9702 | 0.25088 | 25.0436 | 4094.8191 | 2909.3706
65.4833 | 151.0311 | 147.9352 | 109.339 | 807.7057 | 800.2312 | 369.9377 | 459.2938 | 85.9787 | 0.24723 | 25.0345 | 3963.1036 | 2828.1939
65.4917 | 151.0708 | 148.0644 | 109.2392 | 808.4132 | 800.6494 | 370.8636 | 464.7416 | 86.0294 | 0.27255 | 25.0216 | 3916.6634 | 2857.0928
65.5 | 151.1223 | 148.0702 | 109.0111 | 807.7057 | 800.8917 | 368.9277 | 463.3375 | 85.9956 | 0.27815 | 25.032 | 4005.1749 | 2832.9022
65.5083 | 151.1561 | 148.0135 | 108.7177 | 807.4166 | 800.644 | 368.0859 | 457.9178 | 85.9533 | 0.26415 | 25.0177 | 3966.3399 | 2822.1868
65.5167 | 150.9914 | 147.9861 | 108.5953 | 808.4132 | 800.3604 | 371.8456 | 462.7759 | 85.9956 | 0.28789 | 25.0333 | 4050.1588 | 2881.2835
65.525 | 151.1401 | 147.9528 | 108.9356 | 807.5514 | 800.2833 | 367.7773 | 459.1815 | 85.9871 | 0.29178 | 25.0514 | 4022.6507 | 2774.942
65.5333 | 151.3225 | 148.0427 | 109.0762 | 807.8155 | 800.5886 | 370.555 | 462.4951 | 85.9702 | 0.29203 | 24.9841 | 4093.201 | 2796.535
65.5417 | 151.1857 | 147.9077 | 109.0762 | 807.8981 | 800.5473 | 371.3126 | 463.4498 | 85.9702 | 0.29872 | 24.988 | 3975.8868 | 2817.1539
65.55 | 151.146 | 148.1385 | 108.6605 | 807.9448 | 800.8417 | 370.9478 | 461.1472 | 85.9533 | 0.29093 | 25.01 | 3955.9839 | 2793.9374
65.5583 | 151.3343 | 148.0994 | 108.6666 | 808.0415 | 800.8971 | 372.0421 | 466.7073 | 85.9617 | 0.29994 | 24.9945 | 4079.1233 | 2818.128
65.5667 | 151.1182 | 148.2011 | 108.585 | 808.2806 | 800.0629 | 369.8816 | 460.2486 | 86.021 | 0.307 | 25.041 | 4067.3109 | 2895.5706
65.575 | 151.1519 | 148.0994 | 108.9009 | 808.198 | 800.2279 | 373.7816 | 469.3188 | 85.9533 | 0.29215 | 25.032 | 3992.2299 | 2802.3797
65.5833 | 151.0447 | 148.0386 | 109.2593 | 808.1154 | 800.0629 | 370.3305 | 460.389 | 85.9956 | 0.26172 | 25.0527 | 3976.5341 | 2894.9212
65.5917 | 151.3065 | 148.1169 | 109.0129 | 808.823 | 800.5636 | 366.8233 | 457.3843 | 85.9617 | 0.2885 | 25.0255 | 4096.599 | 2842.6434
65.6 | 151.2035 | 148.1502 | 108.7195 | 808.3274 | 800.2747 | 368.1701 | 459.6588 | 86.0125 | 0.27925 | 24.9582 | 3970.547 | 2775.1044
65.6083 | 151.2094 | 148.1111 | 108.6787 | 808.1622 | 800.2747 | 370.8917 | 459.2095 | 85.9617 | 0.27036 | 25.0151 | 3997.0843 | 2855.9563
65.6167 | 151.13 | 147.9878 | 108.6441 | 808.0796 | 799.8619 | 368.142 | 462.6074 | 85.9702 | 0.27718 | 25.0527 | 4057.4404 | 2902.3894
65.625 | 150.9813 | 147.9761 | 109.0068 | 808.2143 | 800.2856 | 372.996 | 463.0005 | 85.9617 | 0.28314 | 25.0565 | 4130.4179 | 2834.5257
65.6333 | 151.1697 | 148.1619 | 109.294 | 808.1263 | 800.7755 | 371.2003 | 464.2642 | 85.9448 | 0.29361 | 24.9919 | 4137.6994 | 2874.4646
65.6417 | 151.1756 | 148.2577 | 109.1595 | 808.3024 | 800.4561 | 369.8816 | 462.3266 | 85.9702 | 0.29325 | 25.0462 | 3970.3852 | 2768.6102
65.65 | 151.2609 | 148.0719 | 108.8723 | 807.6775 | 800.9048 | 367.5528 | 457.0754 | 85.9617 | 0.30785 | 25.0255 | 4018.929 | 2768.6102
65.6583 | 151.2153 | 147.982 | 108.3567 | 808.6328 | 800.4974 | 374.1183 | 465.6121 | 85.9702 | 0.30018 | 25.0488 | 4001.1296 | 2839.8834
65.6667 | 151.2727 | 148.1286 | 108.5564 | 807.9915 | 800.3105 | 371.4528 | 463.4779 | 85.9364 | 0.30493 | 25.0035 | 3940.6117 | 2824.4598
65.675 | 151.1359 | 147.9486 | 109.1656 | 808.1839 | 800.2139 | 371.9298 | 461.5403 | 85.9617 | 0.29045 | 24.9841 | 4066.8255 | 2891.3494
65.6833 | 151.2331 | 148.0445 | 109.3122 | 808.473 | 800.9982 | 370.4147 | 464.1238 | 85.9956 | 0.29264 | 25.0268 | 4045.628 | 2746.6925
65.6917 | 151.2846 | 148.0953 | 108.8967 | 807.7079 | 800.0683 | 372.3226 | 465.3594 | 86.0041 | 0.29227 | 25.0824 | 4019.0908 | 2885.18
65.7 | 151.348 | 148.1578 | 108.7275 | 807.7655 | 800.1259 | 367.8053 | 460.9225 | 85.9871 | 0.28448 | 25.0229 | 3868.7669 | 2875.9258
65.7083 | 151.2508 | 148.017 | 108.5339 | 807.6993 | 799.7295 | 370.7795 | 463.1129 | 85.9956 | 0.27158 | 25.1096 | 4145.7901 | 2849.4622
65.7167 | 151.2052 | 147.882 | 108.487 | 807.8949 | 800.0075 | 370.9478 | 459.7993 | 85.9871 | 0.28631 | 25.041 | 4082.845 | 2829.8175
65.725 | 151.0962 | 147.9545 | 109.078 | 807.7764 | 800.3432 | 367.7212 | 459.4342 | 86.0294 | 0.30286 | 25.0423 | 4124.7544 | 2841.3445
65.7333 | 151.1537 | 147.9212 | 109.0902 | 807.6938 | 801.1275 | 371.1723 | 463.1129 | 86.021 | 0.29446 | 25.107 | 3921.0324 | 2814.5562
65.7417 | 151.3758 | 148.0503 | 108.9435 | 808.498 | 800.6104 | 369.0679 | 458.676 | 86.0041 | 0.28412 | 24.9996 | 4145.4664 | 2778.0267
65.75 | 151.2668 | 147.9878 | 108.7378 | 807.8177 | 800.6321 | 369.2082 | 460.3047 | 85.9787 | 0.28606 | 25.0268 | 4059.7058 | 2801.2433
65.7583 | 151.2331 | 147.9545 | 108.5625 | 808.0546 | 800.0021 | 372.6313 | 468.2798 | 85.9871 | 0.29069 | 25.0759 | 4061.4857 | 2766.1749
65.7667 | 150.8919 | 148.0679 | 108.8212 | 807.5754 | 800.5137 | 374.2867 | 469.0099 | 86.0041 | 0.30104 | 24.9841 | 4080.256 | 2786.4691
65.775 | 151.1081 | 148.0562 | 108.9965 | 807.6525 | 800.2193 | 367.9737 | 456.4857 | 86.0125 | 0.30664 | 24.8884 | 4011.4856 | 2864.7234
65.7833 | 151.2171 | 148.0287 | 109.1553 | 808.1122 | 800.2248 | 370.2744 | 462.6074 | 85.9871 | 0.30481 | 25.01 | 4052.1006 | 2859.8528
65.7917 | 151.114 | 148.017 | 108.9089 | 807.3993 | 800.1726 | 372.2385 | 462.9163 | 85.9702 | 0.29142 | 25.0203 | 4144.4956 | 2804.4903
65.8 | 150.9772 | 148.062 | 108.7683 | 807.8123 | 800.4203 | 372.6313 | 469.5154 | 86.021 | 0.29008 | 25.0553 | 3883.0064 | 2792.4762
65.8083 | 151.1993 | 147.9662 | 108.3402 | 807.2342 | 799.8837 | 373.8939 | 467.662 | 86.021 | 0.30542 | 25.0475 | 3953.8803 | 2849.6246
65.8167 | 151.1537 | 147.7862 | 108.6215 | 807.8481 | 800.6212 | 374.7075 | 465.0505 | 86.0041 | 0.30822 | 24.966 | 4034.1394 | 2879.9846
65.825 | 150.9257 | 147.7862 | 108.9496 | 807.9774 | 800.0488 | 373.95 | 466.5388 | 86.0464 | 0.29045 | 24.9957 | 4044.6572 | 2833.5516
65.8333 | 151.005 | 147.9545 | 109.2654 | 807.471 | 800.4919 | 371.9579 | 467.9428 | 86.0379 | 0.28692 | 25.0242 | 4009.382 | 2753.6737
65.8417 | 151.0228 | 147.792 | 109.0963 | 807.6721 | 800.4865 | 369.1241 | 459.7993 | 86.0041 | 0.27352 | 24.9906 | 3942.7153 | 2774.7797
65.85 | 150.9535 | 147.8137 | 108.697 | 808.3437 | 800.0433 | 372.8277 | 463.9834 | 85.9702 | 0.29787 | 25.0087 | 3962.6182 | 2825.7586
65.8583 | 150.8741 | 147.7354 | 108.4748 | 807.8894 | 800.0846 | 371.4248 | 463.7868 | 85.9533 | 0.31808 | 25.0345 | 4032.0358 | 2800.2691
65.8667 | 150.8007 | 147.7529 | 108.6806 | 808.2969 | 800.203 | 373.0241 | 465.6683 | 86.0887 | 0.32465 | 25.0151 | 4052.2624 | 2908.5588
65.875 | 150.8741 | 147.6454 | 109.1309 | 808.0546 | 800.1672 | 373.6133 | 469.3188 | 86.0379 | 0.32904 | 25.0747 | 4119.5764 | 2778.1891
65.8833 | 151.005 | 147.7295 | 109.1717 | 807.5123 | 799.8315 | 373.3888 | 465.3313 | 86.0379 | 0.32404 | 25.0876 | 4088.832 | 2840.6951
65.8917 | 150.9298 | 147.8353 | 108.907 | 808.3795 | 800.0792 | 370.6953 | 466.4826 | 86.2241 | 0.31199 | 25.1057 | 3918.767 | 2810.6598
65.9 | 150.9079 | 147.9936 | 108.7908 | 809.1534 | 799.573 | 371.3126 | 461.1753 | 86.1648 | 0.2885 | 25.0967 | 4109.8677 | 2844.1046
65.9083 | 151.0962 | 147.9095 | 108.6562 | 808.5393 | 800.1563 | 372.3788 | 465.3032 | 86.1394 | 0.29921 | 25.0967 | 4015.5309 | 2868.7823
65.9167 | 151.0962 | 147.9545 | 108.8437 | 808.173 | 800.946 | 371.2284 | 462.0738 | 86.1225 | 0.30043 | 25.1018 | 3998.8642 | 2772.182
65.925 | 151.0228 | 147.972 | 109.3305 | 807.6993 | 800.3486 | 369.4046 | 462.9724 | 86.1733 | 0.31248 | 25.2092 | 3897.0841 | 2829.0057
65.9333 | 151.3302 | 148.0503 | 109.2246 | 808.5089 | 800.6625 | 373.6133 | 471.9866 | 86.1225 | 0.29325 | 25.1005 | 3960.3528 | 2816.3421
65.9417 | 151.1419 | 147.9545 | 108.5625 | 807.6884 | 800.668 | 371.1162 | 460.5294 | 86.131 | 0.07302 | 25.0734 | 4055.175 | 2826.7327
65.95 | 151.0506 | 147.8645 | 108.5625 | 807.6884 | 800.9982 | 372.2665 | 465.4717 | 86.1394 | 0.30639 | 25.1083 | 3977.1813 | 2838.2598
65.9583 | 151.1081 | 147.9212 | 108.4809 | 808.3382 | 799.4188 | 372.014 | 467.0162 | 86.1225 | 0.32295 | 25.1096 | 3949.5114 | 2741.8219
65.9667 | 151.13 | 148.2127 | 109.0658 | 807.5895 | 800.0325 | 371.06 | 464.7416 | 86.1225 | 0.33074 | 25.0113 | 3935.2719 | 2848.1634
65.975 | 151.1241 | 148.0269 | 109.2003 | 808.0741 | 799.7739 | 370.5831 | 462.7197 | 86.0971 | 0.34511 | 25.0734 | 4068.12 | 2852.0599
65.9833 | 151.3302 | 148.0953 | 109.0841 | 808.1209 | 800.2747 | 371.5931 | 463.6464 | 86.1056 | 0.32137 | 25.0669 | 4078.1524 | 2764.8761
65.9917 | 151.2271 | 148.1286 | 108.6501 | 807.7188 | 800.6571 | 372.491 | 464.9101 | 86.0971 | 0.31418 | 24.9737 | 3940.1263 | 2835.3375
66 | 151.1419 | 148.0445 | 108.5156 | 807.4656 | 799.661 | 366.6269 | 462.5793 | 86.0379 | 0.31114 | 25.0423 | 3967.7962 | 2758.0573
66.0083 | 151.2271 | 148.0386 | 108.7439 | 808.0437 | 800.115 | 372.0421 | 463.1409 | 86.0633 | 0.31893 | 25.1031 | 4004.0422 | 2814.0692
66.0167 | 151.2668 | 147.8978 | 109.2064 | 807.559 | 800.8276 | 370.1902 | 461.9054 | 86.1056 | 0.33439 | 25.0475 | 3975.8868 | 2827.3821
66.025 | 151.2727 | 148.1736 | 109.3062 | 808.1154 | 800.0216 | 368.7312 | 462.5231 | 86.0971 | 0.3361 | 25.0708 | 4090.612 | 2830.6292
66.0333 | 151.3225 | 148.0877 | 108.8419 | 808.1676 | 800.5691 | 369.8536 | 460.389 | 86.0041 | 0.32758 | 25.0397 | 3994.3335 | 2777.215
66.0417 | 151.1122 | 148.1052 | 108.6727 | 807.4188 | 800.4398 | 369.5169 | 463.3375 | 86.0379 | 0.34218 | 25.0527 | 4053.5569 | 2795.2362
66.05 | 151.3918 | 148.0211 | 108.3037 | 808.1209 | 800.3572 | 373.6133 | 467.8867 | 86.021 | 0.33098 | 25.0591 | 3969.2525 | 2902.3894
66.0583 | 151.1697 | 147.937 | 108.8255 | 808.0274 | 801.0894 | 370.4708 | 461.4841 | 86.0464 | 0.33561 | 25.0617 | 4124.5926 | 2893.46
66.0667 | 151.0726 | 147.9311 | 109.0537 | 807.6199 | 800.7233 | 368.8996 | 461.5965 | 86.0125 | 0.32916 | 25.0397 | 4068.6054 | 2800.2691
66.075 | 151.0548 | 147.9586 | 109.1291 | 808.7708 | 800.7591 | 371.7334 | 461.9896 | 86.0125 | 0.32879 | 25.0333 | 4131.0651 | 2787.9303
66.0833 | 151.0151 | 147.8294 | 108.9009 | 808.5534 | 801.2437 | 368.8715 | 459.4061 | 86.0379 | 0.32149 | 25.032 | 4046.5989 | 2806.7633
66.0917 | 150.8504 | 147.5319 | 108.5442 | 809.4316 | 800.8417 | 372.2665 | 464.4046 | 85.9702 | 0.33366 | 24.9737 | 4125.2399 | 2842.3187
66.1 | 150.8445 | 147.6161 | 108.4444 | 806.8657 | 799.5979 | 369.7694 | 459.35 | 85.6317 | 0.32684 | 24.8405 | 4125.4017 | 2838.4222
66.1083 | 150.7811 | 147.7336 | 108.848 | 807.1244 | 799.1548 | 370.7795 | 460.052 | 85.6487 | 0.31163 | 24.8728 | 4141.0975 | 2873.9776
66.1167 | 150.9239 | 147.6494 | 109.182 | 806.7886 | 799.0256 | 371.06 | 462.4389 | 85.6233 | 0.29775 | 24.878 | 4204.0426 | 2869.9187
66.125 | 150.9061 | 147.8569 | 109.0701 | 807.4797 | 799.6338 | 369.2363 | 462.5793 | 85.7248 | 0.29385 | 24.8741 | 4014.8837 | 2932.7495
66.1333 | 150.8723 | 147.8686 | 108.6136 | 806.6734 | 800.3137 | 369.1241 | 460.052 | 85.8264 | 0.31224 | 24.9945 | 4002.4241 | 2848.1634
66.1417 | 150.9517 | 147.6769 | 108.5077 | 807.3449 | 799.9944 | 366.9075 | 456.4857 | 85.7756 | 0.2958 | 25.01 | 4081.3886 | 2888.427
66.15 | 150.8326 | 147.5594 | 109.0415 | 807.7633 | 800.5777 | 366.5989 | 458.1425 | 85.8687 | 0.31625 | 24.9957 | 4033.3303 | 2885.0176
66.1583 | 150.912 | 147.7728 | 109.0762 | 807.3699 | 801.2578 | 372.014 | 469.3469 | 85.8517 | 0.31333 | 25.0203 | 3979.4467 | 2848.8128
66.1667 | 150.9576 | 147.6827 | 109.123 | 807.8459 | 800.5777 | 371.9298 | 466.1176 | 86.0041 | 0.31431 | 25.0708 | 4011.0002 | 2826.408
66.175 | 150.8723 | 147.6886 | 108.8948 | 808.2643 | 801.3675 | 372.8557 | 463.4217 | 86.0294 | 0.31005 | 25.1186 | 4017.3108 | 2812.1209
66.1833 | 150.912 | 147.5927 | 108.7013 | 807.5622 | 800.996 | 371.9298 | 462.6916 | 86.0041 | 0.32478 | 25.1743 | 4111.324 | 2897.1941
66.1917 | 150.9517 | 147.7669 | 108.6483 | 807.4329 | 800.4951 | 371.6492 | 457.7493 | 86.0041 | 0.33573 | 25.1963 | 4064.7219 | 2795.3985
66.2 | 150.9298 | 147.7453 | 108.8601 | 807.5927 | 801.0264 | 373.6413 | 468.1113 | 86.021 | 0.32453 | 25.2247 | 4039.8028 | 2965.2202
66.2083 | 151.2372 | 147.8686 | 109.2228 | 808.1045 | 800.8363 | 372.5752 | 464.7416 | 86.021 | 0.31638 | 24.8496 | 4089.4793 | 2814.8809
66.2167 | 151.0945 | 147.5927 | 108.9356 | 807.8568 | 800.8776 | 372.0421 | 465.8087 | 86.0294 | 0.31297 | 25.1717 | 4034.6248 | 2908.3965
66.225 | 151.2254 | 147.9469 | 108.6014 | 808.3001 | 801.1144 | 370.8075 | 463.0005 | 85.9871 | 0.30031 | 25.1626 | 4256.1463 | 2844.1046
66.2333 | 150.9399 | 147.8002 | 108.3548 | 808.036 | 800.8917 | 368.142 | 458.4514 | 85.9364 | 0.28801 | 25.1639 | 4097.8935 | 2799.7821
66.2417 | 150.912 | 148.0427 | 108.7013 | 807.8241 | 800.6385 | 370.6392 | 466.258 | 85.9617 | 0.31005 | 25.1109 | 4041.7445 | 2896.5447
66.25 | 150.9973 | 147.7669 | 108.9295 | 808.1513 | 801.0068 | 372.4349 | 463.6745 | 85.9702 | 0.31698 | 25.0216 | 4086.243 | 2842.481
66.2583 | 151.0945 | 147.9977 | 109.0762 | 808.0882 | 801.3154 | 369.8255 | 459.8554 | 85.911 | 0.30311 | 25.0164 | 4050.3206 | 2821.2127
66.2667 | 151.1401 | 147.8628 | 108.795 | 808.4653 | 801.3621 | 367.5809 | 458.4794 | 85.9702 | 0.29203 | 24.9699 | 3925.4013 | 2857.2552
66.275 | 150.9695 | 147.8744 | 108.3853 | 807.609 | 800.8776 | 371.9298 | 461.8773 | 85.9702 | 0.29714 | 24.9375 | 3941.5826 | 2782.2479
66.2833 | 151.0311 | 147.8002 | 108.3079 | 807.5927 | 800.82 | 373.8939 | 464.545 | 86.0041 | 0.3053 | 24.9893 | 4065.0456 | 2838.5845
66.2917 | 150.9458 | 147.8511 | 108.8297 | 808.3882 | 800.6244 | 371.6773 | 463.7868 | 85.9702 | 0.32027 | 24.9427 | 4012.1328 | 2791.9891
66.3 | 151.1004 | 147.7786 | 109.0823 | 807.9698 | 800.6603 | 372.3226 | 462.832 | 85.9364 | 0.31394 | 24.9828 | 4156.1461 | 2797.1844
66.3083 | 151.1004 | 147.9136 | 108.9417 | 807.5677 | 800.5473 | 369.4327 | 461.8773 | 85.9702 | 0.30798 | 25.0203 | 4045.7899 | 2928.0413
66.3167 | 151.1975 | 147.8294 | 108.7134 | 807.9589 | 800.9384 | 371.2845 | 464.2642 | 85.9702 | 0.30578 | 24.9582 | 4028.1523 | 2877.7117
66.325 | 151.0489 | 147.8628 | 108.7481 | 808.1241 | 801.3099 | 370.3025 | 460.6698 | 85.9787 | 0.32465 | 24.9699 | 3943.0389 | 2837.4481
66.3333 | 151.0826 | 147.8511 | 108.5016 | 807.7578 | 801.3979 | 368.142 | 459.8273 | 85.9448 | 0.32648 | 24.975 | 3918.9288 | 2874.7893
66.3417 | 150.9281 | 148.0135 | 108.8583 | 807.8296 | 801.1394 | 369.0399 | 459.4904 | 85.9956 | 0.32149 | 24.997 | 3990.7736 | 2862.2881
66.35 | 150.9973 | 147.8569 | 109.0701 | 808.6197 | 801.1035 | 369.2082 | 461.7649 | 85.9787 | 0.32721 | 24.9608 | 3941.7444 | 2819.9139
66.3583 | 151.0548 | 147.8236 | 108.8011 | 807.5264 | 801.4143 | 367.3284 | 457.1035 | 86.1817 | 0.33987 | 25.1445 | 3971.5179 | 2835.6622
66.3667 | 150.9517 | 147.8569 | 108.5546 | 808.3306 | 801.1035 | 372.0421 | 461.8773 | 86.1987 | 0.32258 | 25.2519 | 4148.3791 | 2805.4644
66.375 | 150.9973 | 147.7219 | 108.4608 | 808.1871 | 801.0427 | 372.1262 | 460.3328 | 86.2071 | 0.31005 | 25.2648 | 4117.6347 | 2889.4011
66.3833 | 150.9636 | 147.9586 | 108.7542 | 808.9968 | 801.3566 | 373.5011 | 462.1019 | 86.2241 | 0.29605 | 25.2894 | 4071.6799 | 2688.4077
66.3917 | 150.912 | 147.8628 | 108.8419 | 808.2534 | 801.6044 | 372.1543 | 462.0458 | 86.1479 | 0.29264 | 25.2157 | 3992.0681 | 2834.3634
66.4 | 150.8546 | 147.8511 | 109.2045 | 808.686 | 801.7478 | 370.4147 | 463.5902 | 86.1225 | 0.29495 | 25.1756 | 4028.1523 | 2792.1515
66.4083 | 150.6721 | 147.8511 | 108.7828 | 807.3862 | 801.4805 | 369.6572 | 461.0629 | 86.1056 | 0.29118 | 25.1471 | 4042.5536 | 2725.2619
66.4167 | 151.0548 | 147.8236 | 108.5199 | 808.3306 | 801.5989 | 372.0701 | 464.18 | 86.1225 | 0.30615 | 25.1859 | 4031.2267 | 2846.3775
66.425 | 151.0945 | 147.6827 | 108.42 | 807.6176 | 800.8036 | 369.5449 | 463.4498 | 86.1394 | 0.30505 | 24.9543 | 4012.7801 | 2790.6903
66.4333 | 150.9399 | 147.3952 | 108.7299 | 808.3719 | 801.4338 | 369.3485 | 462.4951 | 86.131 | 0.29446 | 25.1329 | 4184.3015 | 2857.9046
66.4417 | 150.9458 | 147.7161 | 109.1577 | 807.5927 | 801.1502 | 370.9478 | 459.1534 | 85.9617 | 0.30968 | 25.0501 | 3926.6958 | 2827.7069
66.45 | 151.1063 | 148.0544 | 109.0883 | 808.2729 | 801.7478 | 370.1341 | 464.9943 | 86.0125 | 0.31345 | 25.0307 | 3977.3432 | 2855.3069
66.4583 | 150.9458 | 147.8511 | 108.5485 | 808.8316 | 801.6869 | 371.1723 | 463.4217 | 85.9364 | 0.30225 | 24.9802 | 4049.0261 | 2866.6717
66.4667 | 150.8664 | 147.6378 | 108.42 | 808.3165 | 800.8417 | 370.3866 | 461.3718 | 85.9787 | 0.31211 | 24.9712 | 4064.7219 | 2806.4386
66.475 | 150.8943 | 147.8452 | 108.683 | 808.2947 | 799.8293 | 371.0039 | 462.0458 | 86.0125 | 0.32234 | 24.9724 | 4058.0876 | 2855.1446
66.4833 | 150.8486 | 147.7552 | 108.8236 | 808.449 | 800.6027 | 373.978 | 468.1113 | 86.0379 | 0.31869 | 24.9996 | 4046.4371 | 2813.9068
66.4917 | 151.0945 | 147.6827 | 109.123 | 808.1545 | 800.5973 | 373.1363 | 466.9319 | 85.9956 | 0.3305 | 24.966 | 4081.3886 | 2855.1446
66.5 | 151.0885 | 147.8119 | 108.8358 | 807.7991 | 801.5631 | 372.6874 | 466.2299 | 86.0041 | 0.32514 | 25.0527 | 4103.3952 | 2840.2081
66.5083 | 150.9399 | 147.6202 | 108.5424 | 808.6033 | 801.4175 | 373.3046 | 467.3812 | 86.021 | 0.32404 | 25.0113 | 3957.4402 | 2792.3138
66.5167 | 150.9002 | 147.5811 | 108.314 | 808.1762 | 801.2795 | 369.0679 | 462.0458 | 86.0125 | 0.30165 | 25.0436 | 4053.2333 | 2819.5892
66.525 | 150.9813 | 147.8411 | 108.7725 | 808.4545 | 801.4338 | 370.8636 | 464.6293 | 86.0294 | 0.25904 | 25.0591 | 4150.9681 | 2806.4386
66.5333 | 150.8605 | 147.7669 | 109.2106 | 808.424 | 801.4034 | 369.0118 | 465.3594 | 86.021 | 0.2493 | 25.0048 | 4001.615 | 2847.0269
66.5417 | 150.7811 | 147.8686 | 108.9885 | 808.7794 | 801.1394 | 370.1061 | 462.0458 | 85.9702 | 0.29714 | 25.054 | 4113.2657 | 2802.7044
66.55 | 150.8783 | 147.7394 | 108.6197 | 808.3056 | 801.4088 | 371.4248 | 466.0333 | 86.021 | 0.24626 | 25.1186 | 4031.2267 | 2798.1586
66.5583 | 150.8208 | 147.7728 | 108.4669 | 808.7186 | 800.9547 | 375.2687 | 465.4998 | 85.9956 | 0.26573 | 25.1756 | 4034.9484 | 2774.1303
66.5667 | 150.7355 | 147.5986 | 108.6605 | 807.7329 | 800.7537 | 372.8838 | 464.3484 | 86.021 | 0.28533 | 25.217 | 3901.1294 | 2829.6551
66.575 | 150.5986 | 147.7786 | 108.9417 | 807.9611 | 800.7755 | 372.1543 | 464.882 | 85.9956 | 0.27778 | 25.1911 | 3991.0972 | 2851.4104
66.5833 | 150.9179 | 147.6886 | 109.0354 | 808.3437 | 800.7451 | 376.9241 | 467.634 | 85.9787 | 0.30055 | 25.1562 | 3956.4693 | 2728.3466
66.5917 | 150.8783 | 147.6944 | 108.9946 | 807.8372 | 801.5599 | 370.4428 | 465.1628 | 86.021 | 0.30335 | 25.1225 | 4166.3403 | 2825.7586
66.6 | 150.8048 | 147.757 | 108.5911 | 807.3884 | 801.0699 | 374.8198 | 467.8586 | 85.9617 | 0.29665 | 25.1756 | 3985.9192 | 2823.3233
66.6083 | 151.3183 | 147.6787 | 108.2751 | 807.4656 | 801.436 | 371.8176 | 460.9787 | 86.0971 | 0.30189 | 25.1212 | 3934.301 | 2827.8692
66.6167 | 151.0269 | 147.7511 | 108.7256 | 807.6199 | 801.3839 | 371.6492 | 468.336 | 86.0548 | 0.30384 | 25.032 | 3896.4369 | 2786.9562
66.625 | 151.0269 | 147.8411 | 109.0068 | 807.5069 | 801.4773 | 371.8456 | 464.1238 | 86.1564 | 0.28777 | 25.0824 | 4021.8416 | 2817.3162
66.6333 | 150.7989 | 147.8861 | 109.1005 | 807.559 | 801.323 | 372.4629 | 463.6183 | 86.0717 | 0.30311 | 25.0656 | 3916.178 | 2796.2103
66.6417 | 150.9713 | 147.7862 | 108.6684 | 808.1676 | 800.7755 | 371.7895 | 463.0286 | 86.1225 | 0.30298 | 24.9737 | 3995.4662 | 2826.5704
66.65 | 150.9813 | 147.7961 | 108.4912 | 808.6795 | 801.2459 | 372.2385 | 466.7073 | 86.0887 | 0.31321 | 24.9388 | 4069.4145 | 2817.1539
66.6583 | 150.9991 | 147.8587 | 108.5095 | 807.7133 | 801.3122 | 367.4126 | 462.1862 | 86.0887 | 0.30432 | 24.9945 | 3973.6215 | 2900.9282
66.6667 | 150.9872 | 147.802 | 108.8723 | 808.0492 | 800.9873 | 367.5528 | 461.6807 | 86.0464 | 0.2734 | 25.0281 | 3965.8545 | 2871.3799
66.675 | 150.9932 | 147.8078 | 109.1127 | 808.4263 | 801.4056 | 368.9277 | 461.6526 | 86.0125 | 0.2381 | 24.966 | 4122.1654 | 2854.3328
66.6833 | 151.2609 | 147.892 | 108.9192 | 808.4926 | 801.4306 | 373.9219 | 467.999 | 86.0041 | 0.24443 | 25.019 | 4096.1136 | 2825.1092
66.6917 | 150.9872 | 147.937 | 108.638 | 807.6775 | 800.5745 | 370.9478 | 464.4327 | 86.0633 | 0.23189 | 25.0061 | 4075.5634 | 2899.6294
66.7 | 151.0151 | 147.9194 | 108.3384 | 807.5069 | 801.2296 | 371.4528 | 463.8711 | 85.9871 | 0.23177 | 24.9815 | 4006.4694 | 2821.6998
66.7083 | 150.7592 | 147.757 | 108.7786 | 807.8481 | 801.7359 | 367.8615 | 460.1924 | 85.9956 | 0.23055 | 25.0307 | 4128.6379 | 2834.5257
66.7167 | 151.2271 | 147.8587 | 108.9782 | 808.1926 | 801.6261 | 372.4068 | 465.1347 | 86.0041 | 0.24126 | 25.0734 | 3908.2492 | 2852.3846
66.725 | 151.1241 | 147.757 | 108.9192 | 808.3523 | 801.6207 | 371.3967 | 462.5793 | 86.0125 | 0.25843 | 25.2014 | 3998.3788 | 2715.3583
66.7333 | 150.9754 | 147.9703 | 108.6727 | 808.0383 | 801.1829 | 369.7694 | 462.3547 | 85.9702 | 0.26062 | 25.2428 | 4000.4823 | 2857.4175
66.7417 | 151.0151 | 147.8294 | 108.6666 | 807.7905 | 800.9764 | 370.0219 | 458.7322 | 86.0464 | 0.27389 | 25.226 | 4156.9551 | 2858.0669
66.75 | 150.9754 | 147.9703 | 108.7195 | 808.523 | 801.2545 | 372.0701 | 464.0676 | 85.9702 | 0.28667 | 25.2027 | 4167.1493 | 2838.9092
66.7583 | 151.1122 | 147.8353 | 108.8133 | 808.0796 | 801.2242 | 372.1543 | 463.9553 | 85.9871 | 0.29252 | 25.129 | 4108.735 | 2886.8035
66.7667 | 150.787 | 147.7844 | 109.2289 | 808.0024 | 801.3947 | 367.9737 | 462.0738 | 85.9956 | 0.28655 | 25.1652 | 4151.7771 | 2797.6715
66.775 | 151.1578 | 147.8353 | 108.7195 | 807.6253 | 800.8939 | 370.4989 | 463.1129 | 85.9702 | 0.29264 | 25.0967 | 4014.3982 | 2827.8692
66.7833 | 150.9754 | 148.0153 | 108.4851 | 808.1567 | 801.5903 | 369.5169 | 462.3827 | 85.9956 | 0.29629 | 25.0734 | 3949.6732 | 2775.5914
66.7917 | 150.9813 | 147.7061 | 108.3975 | 808.1871 | 801.0427 | 372.8838 | 465.219 | 85.9871 | 0.30554 | 25.054 | 4052.586 | 2889.7258
66.8 | 150.9298 | 147.8803 | 108.7195 | 809.0131 | 801.5794 | 374.3147 | 464.9101 | 85.9871 | 0.30359 | 24.9815 | 3851.9384 | 2870.2434
66.8083 | 150.8386 | 147.8803 | 109.1413 | 807.835 | 800.7732 | 371.8456 | 466.6511 | 85.9956 | 0.27498 | 24.9789 | 4185.596 | 2937.2954
66.8167 | 150.8386 | 147.6103 | 109.0476 | 808.3165 | 801.3371 | 374.1464 | 465.921 | 86.0294 | 0.28302 | 24.9 | 4021.8416 | 2753.6737
66.825 | 150.896 | 147.847 | 108.638 | 807.7796 | 801.4197 | 371.3687 | 462.0177 | 85.9871 | 0.29483 | 25.0333 | 3952.9095 | 2849.1375
66.8333 | 150.8107 | 147.6278 | 108.4565 | 807.8568 | 801.2904 | 368.7593 | 461.6807 | 85.9871 | 0.30067 | 24.9841 | 4023.7834 | 2778.6761
66.8417 | 150.8445 | 147.7061 | 108.4444 | 808.5534 | 801.3675 | 371.4809 | 461.4841 | 85.9871 | 0.2997 | 25.0139 | 4160.8386 | 2844.1046
66.85 | 150.9179 | 147.5986 | 108.7074 | 808.0937 | 802.1879 | 372.4349 | 464.0957 | 86.1141 | 0.293 | 25.0527 | 4084.3013 | 2938.1072
66.8583 | 150.6958 | 147.6494 | 109.1352 | 808.2393 | 801.5077 | 368.2543 | 461.7649 | 86.1225 | 0.27852 | 24.9957 | 3922.0033 | 2854.4952
66.8667 | 151.0548 | 147.7336 | 108.8011 | 808.4295 | 801.6565 | 370.9478 | 464.8258 | 86.1225 | 0.29519 | 25.0708 | 4126.2107 | 2904.8247
66.875 | 150.9239 | 147.7394 | 108.7603 | 808.8012 | 802.0281 | 369.1521 | 459.2095 | 86.0802 | 0.26391 | 25.1316 | 4108.8968 | 2848.3257
66.8833 | 151.0489 | 147.8178 | 108.42 | 808.0882 | 801.4805 | 368.1982 | 460.3047 | 86.0802 | 0.28545 | 25.1859 | 4085.2721 | 2786.3068
66.8917 | 151.0033 | 147.5927 | 108.7013 | 807.5514 | 802.1411 | 371.4809 | 464.8539 | 86.1564 | 0.29824 | 25.2622 | 4013.1037 | 2854.3328
66.9 | 151.1004 | 147.7786 | 108.848 | 808.3882 | 801.2024 | 368.3665 | 462.0458 | 86.0971 | 0.30116 | 25.2377 | 4085.434 | 2929.3401
66.9083 | 150.9973 | 147.8569 | 108.8826 | 808.3827 | 800.908 | 370.7233 | 465.4717 | 86.1141 | 0.28911 | 25.1924 | 4046.4371 | 2853.1963
66.9167 | 151.13 | 147.9878 | 108.8784 | 809.074 | 801.0622 | 372.9399 | 464.8258 | 86.0802 | 0.27121 | 25.1859 | 4094.3337 | 2815.0433
66.925 | 151.0092 | 147.8686 | 108.6136 | 808.9142 | 800.9025 | 371.6212 | 466.0895 | 85.9787 | 0.25843 | 25.1367 | 3759.7053 | 2820.888
66.9333 | 151.1916 | 147.7786 | 108.3792 | 808.7186 | 801.1198 | 370.9478 | 459.9678 | 86.0125 | 0.2734 | 25.0992 | 3996.437 | 2918.1377
66.9417 | 151.0826 | 147.7161 | 108.6422 | 807.9806 | 801.662 | 372.6593 | 462.1019 | 86.0041 | 0.25977 | 25.0902 | 3880.5792 | 2824.6222
66.95 | 150.8884 | 147.8394 | 108.9581 | 809.049 | 801.863 | 369.0118 | 464.7135 | 86.0125 | 0.26634 | 25.1083 | 4187.5377 | 2887.7776
66.9583 | 151.0092 | 148.0036 | 109.2228 | 807.4384 | 801.4501 | 371.2284 | 461.6526 | 86.021 | 0.26841 | 25.0669 | 4047.5698 | 2788.255
66.9667 | 150.9458 | 147.9411 | 108.6422 | 808.8479 | 801.1253 | 369.3205 | 465.3874 | 85.9787 | 0.27669 | 24.9569 | 4124.7544 | 2828.5186
66.975 | 151.0489 | 147.9977 | 108.4669 | 808.011 | 802.0227 | 370.3586 | 461.9615 | 85.9871 | 0.26123 | 25.0087 | 4093.201 | 2828.3563
66.9833 | 151.0193 | 147.6535 | 108.4364 | 807.5318 | 801.3784 | 375.5773 | 467.2408 | 85.9787 | 0.26147 | 24.9466 | 4048.7025 | 2804.1656
66.9917 | 150.9695 | 147.9644 | 108.8541 | 808.7957 | 801.2795 | 369.2082 | 459.9678 | 85.9871 | 0.25709 | 24.931 | 4198.541 | 2866.9964
67 | 150.9576 | 147.9077 | 109.123 | 807.8459 | 801.6511 | 371.8176 | 463.6183 | 85.9871 | 0.26464 | 24.9479 | 4021.0325 | 2881.7705
67.0083 | 151.037 | 147.8511 | 109.1108 | 808.011 | 801.6098 | 373.3608 | 466.9038 | 85.9702 | 0.29203 | 25.0009 | 4031.0649 | 2788.0926
67.0167 | 150.9298 | 147.9253 | 108.7664 | 808.3469 | 801.7391 | 374.0622 | 467.2127 | 86.0041 | 0.27292 | 24.9815 | 3937.5373 | 2901.9023
67.025 | 151.0885 | 147.8569 | 108.5546 | 808.661 | 801.4751 | 369.6852 | 461.8492 | 85.9364 | 0.29154 | 24.9893 | 4069.0909 | 2774.1303
67.0333 | 150.912 | 147.7728 | 108.2793 | 808.4599 | 801.8108 | 374.932 | 467.4935 | 85.9871 | 0.26817 | 25.0151 | 4239.4796 | 2854.0081
67.0417 | 151.0548 | 147.7786 | 108.6136 | 807.634 | 801.2328 | 373.2485 | 467.1566 | 85.9702 | 0.28253 | 24.9906 | 4041.9064 | 2829.3304
67.05 | 151.037 | 147.8061 | 109.0171 | 808.4762 | 802.2813 | 371.4809 | 463.4217 | 85.9787 | 0.26074 | 25.1096 | 3932.1975 | 2847.6763
67.0583 | 150.8546 | 147.7611 | 109.0171 | 808.0306 | 801.0101 | 367.4406 | 463.7868 | 86.0464 | 0.25514 | 25.1717 | 4046.9225 | 2842.9681
67.0667 | 150.9281 | 147.7886 | 108.624 | 808.6555 | 800.9742 | 373.2485 | 467.8586 | 85.9702 | 0.26464 | 25.1924 | 4059.0585 | 2855.4693
67.075 | 150.803 | 147.7552 | 108.683 | 808.3555 | 801.0459 | 370.6953 | 465.4717 | 86.0548 | 0.27012 | 25.1523 | 4046.1135 | 2874.7893
67.0833 | 150.8546 | 147.7611 | 108.4078 | 807.7524 | 801.1861 | 370.3866 | 460.4171 | 86.0379 | 0.26391 | 25.1096 | 3965.0454 | 2822.0245
67.0917 | 150.8486 | 147.6652 | 109.0579 | 808.6251 | 801.6044 | 372.3507 | 464.882 | 86.021 | 0.22118 | 25.1717 | 4028.9614 | 2824.6222
67.1 | 150.9399 | 147.7552 | 109.1048 | 808.2947 | 801.7695 | 369.3766 | 462.8882 | 86.131 | 0.2426 | 25.1588 | 4012.4565 | 2811.7962
67.1083 | 151.1561 | 147.7886 | 108.8583 | 808.2947 | 801.1502 | 371.509 | 461.5122 | 86.021 | 0.24808 | 25.1109 | 4049.6734 | 2791.5021
67.1167 | 150.9061 | 147.7219 | 108.5077 | 808.1654 | 801.3099 | 373.6413 | 466.4545 | 86.021 | 0.25222 | 25.1173 | 4074.2689 | 2768.1232
67.125 | 150.7971 | 147.7494 | 108.4894 | 808.0002 | 801.3099 | 373.8658 | 465.4155 | 86.0548 | 0.24747 | 25.0759 | 4046.9225 | 2774.2926
67.1333 | 150.803 | 147.7102 | 108.7768 | 808.361 | 801.5055 | 373.1363 | 463.9272 | 86.021 | 0.27645 | 25.0126 | 4169.2529 | 2877.7117
67.1417 | 150.9914 | 147.6261 | 109.1108 | 808.0578 | 801.0372 | 371.0039 | 465.0224 | 85.9871 | 0.25405 | 24.9789 | 3929.6084 | 2834.8504
67.15 | 151.0015 | 147.636 | 108.7932 | 808.2947 | 801.9347 | 371.6773 | 462.7197 | 86.0125 | 0.23992 | 25.0061 | 4033.3303 | 2839.5587
67.1583 | 151.0033 | 147.8178 | 108.795 | 808.961 | 801.1144 | 369.6852 | 464.1519 | 85.9956 | 0.2594 | 24.9789 | 3941.4208 | 2803.6786
67.1667 | 150.9002 | 147.7611 | 108.3609 | 808.0165 | 801.7391 | 369.601 | 460.9787 | 86.021 | 0.25173 | 24.9737 | 4155.8224 | 2857.9046
67.175 | 150.9914 | 147.7611 | 108.5485 | 807.6394 | 801.6511 | 372.1823 | 464.1519 | 86.021 | 0.251 | 24.997 | 4105.0133 | 2829.6551
67.1833 | 151.1738 | 147.7611 | 108.8766 | 808.3827 | 801.5685 | 368.0298 | 456.8788 | 85.9364 | 0.27133 | 24.9531 | 4027.9905 | 2731.4313
67.1917 | 150.9517 | 147.9019 | 109.1638 | 808.3056 | 801.9043 | 370.8917 | 458.7322 | 86.0041 | 0.29105 | 25.0281 | 4074.9161 | 2814.5562
67.2 | 150.9458 | 147.9411 | 108.5953 | 807.8513 | 801.863 | 371.9579 | 467.9148 | 86.0379 | 0.29763 | 25.0229 | 3967.149 | 2824.6222
67.2083 | 150.9636 | 147.7786 | 108.5667 | 808.1926 | 801.0894 | 370.1061 | 465.921 | 85.9787 | 0.28046 | 25.0358 | 4175.24 | 2857.4175
67.2167 | 151.0548 | 147.8236 | 108.3323 | 808.4295 | 801.574 | 371.4248 | 462.4389 | 85.9871 | 0.26159 | 25.1018 | 4070.2236 | 2877.0623
67.225 | 151.0033 | 147.7278 | 108.795 | 808.3001 | 801.3621 | 368.7874 | 460.4451 | 85.9533 | 0.27523 | 25.1238 | 4138.1849 | 2791.3397
67.2333 | 151.0033 | 147.8628 | 109.0293 | 807.6231 | 802.089 | 372.1543 | 462.1581 | 85.9702 | 0.26829 | 25.2558 | 4022.9743 | 2907.5847
67.2417 | 151.2254 | 147.8569 | 108.9764 | 808.7545 | 800.8667 | 372.2385 | 463.7868 | 85.9787 | 0.25879 | 25.1833 | 3943.2007 | 2817.6409
67.25 | 150.7236 | 147.9019 | 108.6483 | 807.5677 | 801.2491 | 365.9816 | 456.6542 | 85.9787 | 0.22386 | 25.1626 | 4048.8643 | 2905.3118
67.2583 | 150.912 | 147.8178 | 108.42 | 807.8926 | 802.0281 | 368.9277 | 459.5184 | 85.9702 | 0.23871 | 25.1872 | 4017.6345 | 2824.4598
67.2667 | 151.0033 | 147.6827 | 108.4669 | 807.9589 | 801.6815 | 370.2464 | 461.3718 | 85.9787 | 0.23006 | 25.1083 | 4177.1817 | 2804.6527
67.275 | 150.8765 | 147.6927 | 109.0865 | 808.5012 | 802.1411 | 368.5629 | 459.9116 | 85.9533 | 0.25429 | 25.1148 | 4047.408 | 2788.0926
67.2833 | 151.0429 | 147.4969 | 108.9764 | 807.5264 | 801.8271 | 372.2665 | 465.8929 | 85.9871 | 0.25539 | 25.0953 | 4123.4599 | 2786.9562
67.2917 | 150.8208 | 147.9528 | 108.8887 | 808.2175 | 801.8575 | 372.0982 | 460.5013 | 85.9787 | 0.23359 | 24.9453 | 4000.9678 | 2801.8927
67.3 | 151.0885 | 147.8119 | 108.6952 | 808.036 | 801.5935 | 366.2902 | 458.2267 | 85.9364 | 0.27486 | 25.0449 | 3961.3237 | 2852.2222
67.3083 | 150.9002 | 147.6711 | 108.5485 | 808.223 | 801.1611 | 373.3046 | 466.4826 | 85.9617 | 0.279 | 24.9983 | 3995.3043 | 2902.0647
67.3167 | 150.8605 | 147.6769 | 108.9764 | 807.7383 | 801.461 | 369.4888 | 460.6417 | 85.9279 | 0.27498 | 24.9336 | 4055.3368 | 2837.4481
67.325 | 150.803 | 147.6202 | 109.2922 | 808.1762 | 801.3208 | 369.9658 | 461.2033 | 85.9533 | 0.26074 | 24.9686 | 4126.2107 | 2852.8716
67.3333 | 151.037 | 147.7161 | 108.7828 | 808.1295 | 801.3979 | 372.996 | 467.2689 | 85.9194 | 0.24297 | 24.9634 | 4040.1264 | 2829.4927
67.3417 | 151.037 | 147.8511 | 108.3609 | 808.2588 | 802.4356 | 371.9579 | 464.3484 | 85.9702 | 0.23347 | 24.9556 | 4068.12 | 2866.347
67.35 | 150.9855 | 147.8452 | 108.3548 | 808.336 | 801.4805 | 372.8557 | 463.2533 | 85.9279 | 0.26281 | 24.9349 | 4051.7769 | 2891.0247
67.3583 | 150.912 | 147.7278 | 108.6544 | 809.0436 | 802.2704 | 373.0802 | 467.1846 | 85.9617 | 0.25332 | 25.0242 | 4140.9357 | 2882.4199
67.3667 | 150.9458 | 147.7611 | 108.8766 | 809.0599 | 802.039 | 370.3305 | 462.6635 | 85.9364 | 0.26184 | 25.0022 | 4043.5245 | 2837.1234
67.375 | 150.7811 | 147.8686 | 108.9885 | 807.7742 | 801.2078 | 372.8277 | 467.8305 | 85.9533 | 0.26147 | 24.9414 | 4220.0621 | 2796.6974
67.3833 | 151.0033 | 147.7728 | 109.0762 | 807.9806 | 802.4052 | 371.1442 | 465.0786 | 85.9533 | 0.25039 | 25.0113 | 4063.1038 | 2862.4505
67.3917 | 150.9695 | 147.8744 | 108.6666 | 808.0632 | 802.5704 | 367.637 | 462.1862 | 85.9448 | 0.26342 | 25.0876 | 4124.9162 | 2835.4998
67.4 | 150.9239 | 147.6944 | 108.3853 | 807.6448 | 801.9869 | 372.3226 | 462.4108 | 85.9871 | 0.27791 | 25.1212 | 4014.0746 | 2822.1868
67.4083 | 150.9416 | 147.577 | 109.0129 | 808.0796 | 801.7196 | 374.4831 | 468.0552 | 85.9702 | 0.28399 | 25.1924 | 4053.0714 | 2814.2315
67.4167 | 150.9594 | 147.9095 | 109.1249 | 807.4874 | 802.1597 | 369.2363 | 460.6417 | 85.9533 | 0.29568 | 25.0979 | 4083.3304 | 2817.3162
67.425 | 150.8344 | 147.9662 | 108.9028 | 807.6634 | 801.8403 | 367.3845 | 461.2314 | 85.9787 | 0.28631 | 25.1756 | 4021.0325 | 2883.7188
67.4333 | 150.7947 | 147.927 | 108.4401 | 807.8037 | 801.9392 | 371.0039 | 461.9334 | 86.0125 | 0.27584 | 25.1743 | 4014.3982 | 2794.5868
67.4417 | 150.9731 | 147.923 | 108.3422 | 807.7733 | 802.6108 | 371.7895 | 463.2813 | 86.0294 | 0.27072 | 25.1536 | 3955.6603 | 2840.0457
67.45 | 151.0068 | 147.7763 | 108.6113 | 807.3821 | 802.0958 | 369.8816 | 460.2486 | 86.021 | 0.25685 | 25.1691 | 4057.4404 | 2910.02
67.4583 | 150.6775 | 147.6764 | 109.1633 | 807.9657 | 801.7709 | 369.8255 | 461.9615 | 86.0041 | 0.25502 | 25.1018 | 4056.4695 | 2828.1939
67.4667 | 150.985 | 147.7547 | 109.0106 | 807.4975 | 801.8395 | 369.5449 | 460.6136 | 86.0041 | 0.27133 | 25.1225 | 4096.4372 | 2878.5235
67.475 | 151.0087 | 147.7331 | 108.707 | 807.9104 | 802.1698 | 371.3126 | 462.6635 | 85.9787 | 0.28192 | 25.0462 | 3964.0745 | 2776.0785
67.4833 | 150.8897 | 147.7957 | 108.4909 | 807.9322 | 801.9439 | 369.1241 | 462.4951 | 86.0379 | 0.26841 | 25.0527 | 4088.832 | 2876.4129
67.4917 | 150.9234 | 147.604 | 108.3849 | 807.6596 | 802.0841 | 368.2543 | 462.5512 | 86.0464 | 0.27523 | 25.0074 | 4041.0973 | 2836.3116
67.5 | 150.856 | 147.7174 | 109.1124 | 807.3705 | 801.8777 | 372.491 | 461.7088 | 85.9364 | 0.28156 | 24.9323 | 4043.5245 | 2817.6409
67.5083 | 151.2327 | 147.6842 | 109.1246 | 807.7889 | 801.2639 | 366.655 | 462.3266 | 86.0125 | 0.29142 | 24.9414 | 4066.6637 | 2880.9588
67.5167 | 151.0919 | 147.9502 | 108.9331 | 807.8053 | 802.5189 | 370.1341 | 464.18 | 86.0041 | 0.28728 | 24.9854 | 4015.5309 | 2741.0102
67.525 | 151.0007 | 147.7252 | 108.3706 | 807.9814 | 802.1169 | 369.8536 | 459.9116 | 86.0041 | 0.27243 | 24.9802 | 4003.395 | 2877.5493
67.5333 | 150.8678 | 147.7292 | 108.5153 | 808.488 | 802.5821 | 368.8715 | 459.7712 | 86.0379 | 0.25076 | 25.0126 | 4027.3432 | 2825.4339
67.5417 | 150.8242 | 147.506 | 108.7048 | 808.0804 | 802.092 | 371.1442 | 464.2923 | 85.9787 | 0.25186 | 25.0087 | 3973.136 | 2783.8715
67.55 | 151.0185 | 147.7878 | 108.9046 | 807.9317 | 801.8194 | 369.1521 | 461.2033 | 85.9871 | 0.26074 | 25.0553 | 4077.3433 | 2771.5326
67.5583 | 150.842 | 147.8387 | 109.0044 | 808.2426 | 802.0891 | 370.7795 | 460.5294 | 86.0041 | 0.22836 | 25.0345 | 3939.8026 | 2892.3235
67.5667 | 151.0027 | 147.7272 | 108.8414 | 808.573 | 801.7587 | 372.0701 | 462.1581 | 86.021 | 0.24346 | 25.0177 | 4097.5699 | 2799.1327
67.575 | 150.9114 | 147.8622 | 108.4664 | 808.2645 | 802.9368 | 364.5226 | 455.5028 | 86.0464 | 0.24516 | 25.0242 | 4048.2171 | 2800.2691
67.5833 | 150.9868 | 147.8466 | 108.3095 | 807.659 | 802.6204 | 368.6471 | 458.7883 | 85.9871 | 0.24066 | 25.1665 | 4038.8319 | 2859.6905
67.5917 | 150.8559 | 147.8074 | 108.7375 | 807.8735 | 801.431 | 367.5528 | 460.4451 | 85.9956 | 0.24248 | 25.217 | 3940.2881 | 2830.1422
67.6 | 150.7885 | 147.7409 | 109.0901 | 807.5954 | 802.3916 | 368.2543 | 459.2095 | 85.9871 | 0.25259 | 25.151 | 4177.829 | 2828.8433
67.6083 | 150.9194 | 147.7801 | 109.0839 | 807.788 | 802.0474 | 372.1262 | 465.5279 | 85.9702 | 0.22106 | 25.204 | 3968.4435 | 2828.1939
67.6167 | 151.0404 | 147.8995 | 108.7866 | 807.8541 | 802.1548 | 370.9198 | 461.2876 | 85.9956 | 0.23165 | 25.182 | 4064.5601 | 2877.874
67.625 | 150.9671 | 147.8721 | 108.5706 | 808.3826 | 802.229 | 367.8615 | 458.4514 | 86.021 | 0.23031 | 25.1678 | 3984.9483 | 2919.5989
67.6333 | 150.8878 | 147.7489 | 108.5829 | 808.2339 | 801.8325 | 374.2305 | 464.6854 | 85.9533 | 0.22386 | 25.1419 | 3977.6668 | 2855.4693
67.6417 | 150.8878 | 147.9739 | 108.8172 | 807.7686 | 801.4913 | 368.5349 | 465.219 | 85.9279 | 0.23591 | 25.0604 | 4083.8158 | 2842.8057
67.65 | 150.8047 | 147.7119 | 108.8725 | 808.1787 | 801.6948 | 372.7996 | 465.247 | 85.9871 | 0.22325 | 25.041 | 3901.4531 | 2860.827
67.6583 | 150.9475 | 147.7178 | 108.9723 | 807.9529 | 802.9143 | 369.1802 | 461.3718 | 85.9194 | 0.223 | 25.0022 | 4141.5829 | 2859.8528
67.6667 | 150.9535 | 147.8587 | 109.119 | 807.8042 | 801.6094 | 371.9859 | 464.208 | 85.9364 | 0.24772 | 25.0695 | 4001.2914 | 2846.8646
67.675 | 150.8802 | 147.7414 | 108.6688 | 808.3163 | 802.1627 | 371.5931 | 464.1519 | 85.9448 | 0.2661 | 24.966 | 4132.1978 | 2738.2502
67.6833 | 151.1142 | 147.6123 | 108.5812 | 807.7794 | 801.9562 | 372.491 | 462.9724 | 85.9194 | 0.25405 | 24.9336 | 4040.9355 | 2853.6834
67.6917 | 150.9041 | 147.63 | 108.6934 | 808.3438 | 801.158 | 368.8715 | 461.2314 | 85.9279 | 0.25137 | 24.944 | 4032.3594 | 2893.7847
67.7 | 151.1105 | 147.6986 | 108.9523 | 807.5647 | 801.246 | 369.7413 | 462.9444 | 85.9702 | 0.27279 | 24.9401 | 3933.492 | 2860.0152
67.7083 | 151.0828 | 147.8513 | 108.9239 | 807.0444 | 802.0057 | 370.1341 | 463.6464 | 85.9617 | 0.25575 | 24.9673 | 4037.052 | 2830.6292
67.7167 | 151.0709 | 147.7495 | 108.5835 | 808.3658 | 802.4599 | 371.8456 | 464.8539 | 85.9533 | 0.23761 | 25.0139 | 4130.9033 | 2812.7703
67.725 | 150.9736 | 147.6536 | 108.2961 | 808.2172 | 802.6416 | 370.1902 | 461.3718 | 85.9364 | 0.24906 | 24.9776 | 4022.9743 | 2922.1965
67.7333 | 150.964 | 147.869 | 108.2861 | 808.1924 | 801.7497 | 369.7413 | 459.2938 | 85.9956 | 0.26439 | 24.9983 | 3940.2881 | 2819.5892
67.7417 | 150.8847 | 147.7458 | 108.9078 | 807.8262 | 802.1269 | 372.5752 | 462.6635 | 85.9448 | 0.2801 | 24.9945 | 4119.7382 | 2843.6175
67.75 | 151.0335 | 147.7576 | 109.1076 | 808.6522 | 801.8791 | 369.3485 | 461.2033 | 85.9533 | 0.27292 | 25.0747 | 4188.3468 | 2771.695
67.7583 | 151.0455 | 147.7245 | 108.9793 | 807.9611 | 802.014 | 371.4248 | 461.8211 | 85.9787 | 0.25405 | 25.1355 | 4045.3044 | 2885.18
67.7667 | 150.9146 | 147.6854 | 108.5636 | 807.9474 | 802.0003 | 372.7996 | 465.5279 | 85.9279 | 0.25161 | 25.1588 | 4092.3919 | 2853.521
67.775 | 150.9266 | 147.6972 | 108.4353 | 808.3246 | 801.9232 | 376.7277 | 469.8804 | 85.9364 | 0.25246 | 25.1833 | 4021.1944 | 2803.5162
67.7833 | 150.9782 | 147.7481 | 108.5353 | 808.0658 | 802.2838 | 369.601 | 459.378 | 85.9702 | 0.27596 | 25.1769 | 3937.3755 | 2747.1796
67.7917 | 151.0022 | 147.7268 | 108.8412 | 808.2365 | 802.1242 | 371.5931 | 466.7915 | 85.9194 | 0.25088 | 25.1173 | 3866.987 | 2774.942
67.8 | 151.0598 | 147.6036 | 109.0409 | 808.1374 | 802.1076 | 368.7312 | 462.3266 | 85.9787 | 0.26695 | 25.1536 | 4017.149 | 2912.4553
67.8083 | 151.133 | 147.6308 | 108.7881 | 808.4293 | 802.1517 | 372.519 | 465.2751 | 85.9787 | 0.28253 | 25.0941 | 4029.1232 | 2864.8858
67.8167 | 150.935 | 147.8854 | 108.6315 | 808.0934 | 802.1049 | 369.096 | 460.5855 | 85.9787 | 0.27961 | 25.1083 | 4097.2463 | 2929.6648
67.825 | 150.7585 | 147.8014 | 108.5439 | 808.4403 | 801.8325 | 376.419 | 470.5825 | 85.9617 | 0.27681 | 25.085 | 4042.3918 | 2838.5845
67.8333 | 150.9134 | 147.7291 | 108.7968 | 808.1155 | 801.838 | 372.6313 | 466.4826 | 86.0041 | 0.25246 | 25.0669 | 3908.2492 | 2875.2764
67.8417 | 150.947 | 147.7623 | 109.2061 | 807.9008 | 801.9124 | 369.8816 | 464.0395 | 85.9871 | 0.24333 | 25.1005 | 3980.094 | 2896.0576
67.85 | 150.8798 | 147.966 | 109.0903 | 808.4101 | 802.339 | 372.1823 | 463.7306 | 86.0379 | 0.23359 | 25.0449 | 4122.3272 | 2861.9634
67.8583 | 150.9314 | 147.7919 | 108.6747 | 807.8127 | 801.9482 | 372.2946 | 466.0895 | 85.9702 | 0.25319 | 25.0501 | 4113.5894 | 2893.6223
67.8667 | 151.0682 | 147.6119 | 108.3934 | 808.1954 | 802.2895 | 370.8075 | 468.701 | 86.021 | 0.23566 | 24.9582 | 4030.2559 | 2834.5257
67.875 | 150.9614 | 147.7315 | 108.6587 | 808.0826 | 802.0529 | 367.16 | 460.2766 | 85.9956 | 0.24723 | 24.9789 | 4026.2105 | 2839.8834
67.8833 | 150.8978 | 147.5337 | 109.0151 | 808.1294 | 802.2648 | 371.8737 | 466.0895 | 86.0633 | 0.25417 | 24.9699 | 4052.7478 | 2873.8152
67.8917 | 150.7945 | 147.7469 | 109.237 | 808.5011 | 801.8519 | 369.1802 | 459.2095 | 86.0294 | 0.26878 | 24.9466 | 4048.3789 | 2848.9752
67.9 | 151.0346 | 147.8038 | 108.7339 | 808.3359 | 801.6868 | 374.2305 | 467.8024 | 85.9956 | 0.26354 | 24.9479 | 4161.8095 | 2824.2974
67.9083 | 151.001 | 147.7256 | 108.7931 | 808.5122 | 801.6153 | 369.9097 | 461.9896 | 86.021 | 0.25867 | 24.9595 | 3842.0679 | 2849.9493
67.9167 | 150.8702 | 147.7315 | 108.2836 | 808.4351 | 802.6118 | 368.8154 | 463.1409 | 86.0125 | 0.26817 | 25.0824 | 4008.573 | 2777.8644
67.925 | 151.0587 | 147.8275 | 108.9461 | 808.1405 | 801.7804 | 369.8536 | 464.4608 | 86.0294 | 0.26281 | 24.9479 | 4131.3887 | 2837.9351
67.9333 | 150.791 | 147.6984 | 109.1865 | 808.2231 | 801.9456 | 373.5291 | 469.2065 | 86.0041 | 0.27304 | 24.9893 | 4157.6024 | 2874.3023
67.9417 | 151.0862 | 147.8547 | 108.9744 | 808.5122 | 802.5237 | 368.6751 | 457.9178 | 85.9956 | 0.2605 | 24.997 | 3920.7087 | 2795.3985
67.95 | 151.1559 | 147.9234 | 108.7179 | 808.0992 | 802.5237 | 369.3766 | 458.7883 | 86.0041 | 0.26805 | 25.1588 | 4041.2591 | 2776.2408
67.9583 | 151.1679 | 147.8903 | 108.4959 | 809.2199 | 802.0337 | 369.6291 | 463.4779 | 86.1056 | 0.25125 | 25.2234 | 4121.68 | 2834.0386
67.9667 | 151.0647 | 147.8334 | 108.4366 | 808.2286 | 801.7446 | 374.7356 | 466.0895 | 86.1141 | 0.24102 | 25.2506 | 3982.1975 | 2829.8175
67.975 | 150.9399 | 147.6652 | 108.824 | 809.1952 | 802.009 | 368.142 | 460.0239 | 86.1225 | 0.23859 | 25.204 | 4089.1556 | 2871.2176
67.9833 | 150.9338 | 147.6593 | 108.9584 | 807.7331 | 802.1988 | 368.9557 | 462.2142 | 86.1056 | 0.23664 | 25.1794 | 4090.612 | 2852.7093
67.9917 | 151.2135 | 148.0702 | 109.152 | 808.4653 | 801.7749 | 368.8435 | 459.8835 | 86.0125 | 0.23506 | 25.1445 | 4001.1296 | 2880.3093
68 | 151.2255 | 147.9471 | 108.4145 | 808.2921 | 801.6016 | 369.3485 | 461.6807 | 86.0041 | 0.23299 | 25.1199 | 4062.6184 | 2854.9822
68.0083 | 151.0215 | 148.1058 | 108.4392 | 808.3112 | 801.7859 | 372.1262 | 465.921 | 86.0717 | 0.26585 | 25.138 | 4066.5019 | 2905.9612
68.0167 | 150.9183 | 147.824 | 108.4737 | 808.1984 | 801.9622 | 373.3327 | 465.3032 | 86.0125 | 0.25003 | 25.1898 | 3937.5373 | 2863.4246
68.025 | 150.8762 | 147.6925 | 108.8523 | 807.9148 | 801.8025 | 371.3126 | 465.8367 | 86.0041 | 0.27097 | 25.0979 | 3999.6733 | 2865.6975
68.0333 | 150.9002 | 147.7612 | 109.2987 | 807.4717 | 802.02 | 370.9478 | 460.9225 | 85.9533 | 0.28862 | 25.0255 | 4125.078 | 2828.681
68.0417 | 151.3648 | 147.8596 | 108.839 | 807.4248 | 802.0558 | 368.7593 | 458.1705 | 85.9871 | 0.27998 | 25.0527 | 4176.6963 | 2874.1399
68.05 | 151.0577 | 147.7815 | 108.617 | 806.9047 | 802.1137 | 371.7334 | 464.3484 | 86.021 | 0.27754 | 24.9207 | 4049.0261 | 2792.6385
68.0583 | 150.9544 | 147.7246 | 108.464 | 807.3478 | 802.2265 | 371.1442 | 461.2033 | 85.9956 | 0.26926 | 24.9582 | 4097.5699 | 2843.6175
68.0667 | 151.006 | 147.9105 | 108.6577 | 808.1299 | 802.2653 | 371.7054 | 463.1409 | 86.0041 | 0.26379 | 24.9013 | 3967.958 | 2769.9091
68.075 | 150.8692 | 147.7755 | 109.0326 | 807.9591 | 802.012 | 371.3126 | 462.0458 | 86.0041 | 0.27876 | 24.9091 | 4083.9776 | 2925.606
68.0833 | 150.9329 | 147.8384 | 109.0043 | 808.1465 | 802.1167 | 371.2003 | 462.9444 | 85.9956 | 0.25003 | 24.9298 | 4018.6053 | 2711.6242
68.0917 | 150.9966 | 147.7662 | 108.6948 | 808.2235 | 801.946 | 371.032 | 461.6526 | 86.0125 | 0.26792 | 24.9647 | 4029.9322 | 2772.6691
68.1 | 150.9449 | 147.8053 | 108.8761 | 807.7859 | 802.2104 | 369.7974 | 462.8601 | 85.9787 | 0.25952 | 24.9841 | 4075.887 | 2911.4812
68.1083 | 150.9294 | 147.79 | 108.4383 | 808.6945 | 802.4994 | 369.7694 | 463.169 | 86.0041 | 0.24285 | 25.0281 | 4077.6669 | 2793.9374
68.1167 | 150.9294 | 147.97 | 108.6259 | 808.5816 | 802.3866 | 369.9097 | 465.4155 | 86.0379 | 0.25539 | 25.1186 | 4035.2721 | 2904.6624
68.125 | 151.0026 | 147.6821 | 109.1228 | 808.5983 | 802.7336 | 371.537 | 463.2813 | 85.9871 | 0.25307 | 25.1471 | 4220.2239 | 2817.3162
68.1333 | 151.1876 | 147.8197 | 108.8912 | 807.6595 | 801.5473 | 373.5291 | 467.1846 | 86.0041 | 0.26342 | 25.1976 | 4062.7802 | 2840.6951
68.1417 | 151.0052 | 147.8647 | 108.7506 | 807.6294 | 802.1777 | 369.1521 | 463.6745 | 85.9787 | 0.26488 | 25.151 | 3999.1878 | 2792.3138
68.15 | 150.9079 | 147.8138 | 108.4631 | 807.6817 | 801.6933 | 369.573 | 458.6198 | 85.9871 | 0.2773 | 25.1963 | 3952.9095 | 2874.627
68.1583 | 150.9321 | 147.7926 | 108.3942 | 807.8358 | 802.0951 | 368.3665 | 460.3047 | 86.0125 | 0.29142 | 25.0345 | 4117.7965 | 2892.1611
68.1667 | 150.6825 | 147.6364 | 109.0752 | 807.7976 | 801.8505 | 374.3428 | 464.7416 | 86.021 | 0.26975 | 25.1225 | 3935.1101 | 2859.5281
68.175 | 150.8529 | 147.8045 | 109.2502 | 807.9628 | 801.8505 | 375.2967 | 468.2798 | 86.0633 | 0.26829 | 25.1122 | 4127.5052 | 2823.648
68.1833 | 151.0199 | 147.7893 | 108.7658 | 808.0923 | 802.269 | 373.6133 | 465.1909 | 86.0041 | 0.26719 | 25.0772 | 4136.8904 | 2873.9776
68.1917 | 150.9683 | 147.8283 | 108.619 | 807.8914 | 802.3571 | 371.3406 | 463.8149 | 86.0125 | 0.25368 | 25.0837 | 3929.2848 | 2813.4198
68.2 | 150.9622 | 147.7773 | 108.4252 | 808.1558 | 802.2912 | 373.1644 | 464.2642 | 86.0379 | 0.23518 | 25.0617 | 4021.1944 | 2843.1304
68.2083 | 151.1567 | 147.7893 | 108.8127 | 808.5577 | 802.9821 | 372.6032 | 463.0005 | 86.0125 | 0.22179 | 25.0113 | 3950.1586 | 2793.6127
68.2167 | 150.8616 | 147.6331 | 109.0249 | 808.244 | 802.1729 | 371.6212 | 466.3422 | 85.9956 | 0.23043 | 24.9699 | 4116.0165 | 2848.3257
68.225 | 151.0105 | 147.915 | 109.0842 | 808.5934 | 802.3571 | 366.7953 | 454.5761 | 85.9871 | 0.23299 | 24.9686 | 3950.8059 | 2874.3023
68.2333 | 151.0105 | 147.78 | 108.8499 | 808.792 | 802.3905 | 371.1723 | 463.9272 | 86.0041 | 0.24893 | 24.9349 | 4049.997 | 2723.8007
68.2417 | 150.9649 | 147.78 | 108.5218 | 807.889 | 802.396 | 369.7413 | 457.8897 | 85.9871 | 0.25076 | 25.0035 | 4096.599 | 2809.0362
68.25 | 151.0287 | 147.8429 | 108.3998 | 808.0653 | 801.7465 | 368.591 | 458.7883 | 85.9956 | 0.23968 | 25.0281 | 4170.2238 | 2899.4671
68.2583 | 150.9649 | 147.825 | 108.8031 | 808.3321 | 802.2197 | 370.1061 | 462.5512 | 85.9871 | 0.25039 | 25.0591 | 4003.7186 | 2892.8106
68.2667 | 150.9039 | 147.6748 | 109.209 | 808.1757 | 801.8156 | 372.014 | 464.7416 | 86.0294 | 0.24504 | 24.988 | 4051.2915 | 2795.7233
68.275 | 150.9831 | 147.7979 | 108.9623 | 807.7818 | 801.8759 | 369.4046 | 462.2985 | 86.021 | 0.25064 | 25.0345 | 4013.4273 | 2884.6929
68.2833 | 151.2232 | 147.8998 | 108.6935 | 808.101 | 801.4106 | 368.1982 | 461.9334 | 85.9956 | 0.26391 | 24.9789 | 3970.3852 | 2801.4056
68.2917 | 151.1743 | 147.8516 | 108.6433 | 808.1122 | 801.8759 | 370.7514 | 462.804 | 86.0294 | 0.25745 | 25.0565 | 3900.644 | 2856.6058
68.3 | 151.0985 | 147.8218 | 108.706 | 808.4537 | 803.0433 | 372.5752 | 463.2533 | 86.0464 | 0.25733 | 25.1626 | 3948.2169 | 2892.4859
68.3083 | 150.9221 | 147.7377 | 109.0871 | 808.2528 | 802.0578 | 370.9759 | 462.2704 | 86.021 | 0.25879 | 25.1367 | 3994.6571 | 2818.9398
68.3167 | 150.8946 | 147.6206 | 109.1057 | 808.0518 | 802.0634 | 374.0622 | 463.7026 | 86.0041 | 0.25758 | 25.1756 | 4059.3821 | 2804.0033
68.325 | 150.7792 | 147.6868 | 108.8466 | 808.4704 | 802.3993 | 368.5068 | 462.6916 | 86.0294 | 0.27036 | 25.1419 | 4067.7964 | 2803.1915
68.3333 | 150.8946 | 147.6656 | 108.5902 | 808.3521 | 802.4461 | 371.0039 | 462.1581 | 86.021 | 0.28168 | 25.1186 | 4037.861 | 2926.093
68.3417 | 150.7578 | 147.6206 | 108.3089 | 808.1757 | 801.8569 | 370.4147 | 462.2704 | 86.0633 | 0.27985 | 25.1109 | 4031.5504 | 2781.5985
68.35 | 150.639 | 147.3685 | 108.8432 | 808.8945 | 801.7084 | 373.0802 | 467.6059 | 86.1056 | 0.25551 | 25.1264 | 3982.3593 | 2841.3445
68.3583 | 150.7638 | 147.5816 | 108.9714 | 808.8533 | 801.8736 | 374.2586 | 466.6792 | 86.1056 | 0.24759 | 25.107 | 3949.026 | 2781.5985
68.3667 | 150.9007 | 147.6716 | 109.0651 | 808.9883 | 802.9997 | 373.3046 | 465.8648 | 86.0971 | 0.23688 | 25.0979 | 3972.8124 | 2829.9798
68.375 | 150.9402 | 147.9806 | 108.7777 | 808.4648 | 802.6414 | 374.7356 | 463.2813 | 86.1225 | 0.24735 | 24.9686 | 3901.1294 | 2810.1727
68.3833 | 151.1013 | 147.6895 | 108.3807 | 809.283 | 801.9729 | 374.1464 | 463.7026 | 86.1225 | 0.2493 | 25.0591 | 4026.2105 | 2883.3941
68.3917 | 150.8732 | 147.7795 | 108.8026 | 808.198 | 802.3334 | 373.0241 | 465.7244 | 86.0633 | 0.2437 | 25.0268 | 4107.9259 | 2838.2598
68.4 | 150.9523 | 147.6326 | 109.3055 | 807.7437 | 802.4573 | 370.6672 | 461.3718 | 86.0971 | 0.25222 | 25.0436 | 4090.9356 | 2804.4903
68.4083 | 151.0831 | 147.8516 | 109.5803 | 808.1623 | 801.7196 | 370.5831 | 462.9163 | 86.0802 | 0.2353 | 24.988 | 4148.3791 | 2784.3585
68.4167 | 150.9737 | 147.8337 | 108.9527 | 809.2361 | 802.4215 | 366.9636 | 462.4951 | 86.1056 | 0.23445 | 25.0048 | 3997.4079 | 2827.5445
68.425 | 151.004 | 148.0885 | 108.7495 | 807.9915 | 802.1682 | 368.8715 | 462.3266 | 86.0464 | 0.22982 | 24.9945 | 4018.7672 | 2890.5376
68.4333 | 151.1529 | 147.9205 | 108.4338 | 808.7516 | 801.8959 | 373.6133 | 468.8414 | 85.9956 | 0.26074 | 24.9686 | 4195.1429 | 2852.0599
68.4417 | 151.1073 | 147.8755 | 108.9494 | 808.1154 | 801.4663 | 371.4528 | 463.2533 | 86.1141 | 0.23907 | 24.9893 | 4050.8061 | 2891.5117
68.45 | 151.0101 | 147.8245 | 109.2711 | 808.7349 | 802.705 | 373.7255 | 467.6059 | 86.1225 | 0.25794 | 25.0255 | 3975.5632 | 2804.328
68.4583 | 151.2502 | 148.0165 | 108.9556 | 808.3576 | 801.5846 | 368.5068 | 461.2876 | 86.0379 | 0.25904 | 25.0345 | 4063.7511 | 2798.1586
68.4667 | 151.159 | 148.1064 | 108.6744 | 808.7159 | 802.2731 | 367.0759 | 459.013 | 86.0379 | 0.26537 | 24.9945 | 4085.9194 | 2862.1258
68.475 | 150.9887 | 147.9384 | 108.6869 | 808.6746 | 801.8189 | 374.4269 | 468.1675 | 86.0041 | 0.26865 | 25.0009 | 4238.1851 | 2893.6223
68.4833 | 151.0343 | 147.8034 | 108.4056 | 808.2259 | 802.4851 | 369.1802 | 463.9272 | 86.021 | 0.26062 | 25.1109 | 3995.3043 | 2892.6482
68.4917 | 150.8761 | 147.7373 | 108.993 | 809.3522 | 801.2163 | 369.4608 | 464.1519 | 86.0971 | 0.24285 | 25.1225 | 3897.8932 | 2767.4738
68.5 | 150.9156 | 147.7314 | 109.3147 | 808.909 | 801.6403 | 369.9939 | 461.428 | 85.9787 | 0.26354 | 25.1225 | 3849.9967 | 2788.255
68.5083 | 151.1832 | 147.7704 | 108.8868 | 808.7382 | 802.2128 | 375.2126 | 469.4873 | 86.021 | 0.26549 | 25.1135 | 4044.0099 | 2853.3587
68.5167 | 150.7178 | 147.7163 | 108.643 | 808.0227 | 801.4149 | 374.3708 | 469.3469 | 86.0887 | 0.27145 | 25.1225 | 4094.3337 | 2860.0152
68.525 | 150.7635 | 147.7613 | 108.5961 | 808.6835 | 801.291 | 371.2003 | 464.3204 | 86.0971 | 0.27219 | 25.1432 | 3919.0906 | 2914.7283
68.5333 | 150.8668 | 147.6832 | 108.843 | 807.8519 | 801.9873 | 373.8939 | 466.0614 | 86.1056 | 0.2549 | 25.1083 | 4008.7348 | 2852.0599
68.5417 | 150.9124 | 147.7732 | 109.1709 | 808.064 | 802.1994 | 371.509 | 461.6245 | 86.131 | 0.28825 | 25.1122 | 3998.8642 | 2830.3045
68.55 | 150.9246 | 147.6052 | 109.0897 | 808.3754 | 801.3959 | 370.8917 | 463.2252 | 86.0971 | 0.2734 | 25.1148 | 4111.4858 | 2805.6268
68.5583 | 150.8333 | 147.6952 | 108.7148 | 808.8409 | 801.6548 | 368.6471 | 459.6027 | 86.0633 | 0.26939 | 25.0889 | 3900.8058 | 2798.6456
68.5667 | 150.9823 | 147.6172 | 108.3522 | 808.4636 | 801.6905 | 371.1723 | 464.1238 | 86.1056 | 0.28789 | 25.0371 | 4065.8546 | 2844.1046
68.575 | 150.9306 | 147.7012 | 109.0022 | 808.4391 | 801.3357 | 373.3046 | 465.3594 | 86.0802 | 0.29495 | 25.0242 | 4112.133 | 2918.4624
68.5833 | 150.7664 | 147.9891 | 109.3489 | 808.7527 | 801.5254 | 371.7054 | 464.3484 | 86.131 | 0.27839 | 24.9789 | 3934.1392 | 2879.6599
68.5917 | 151.0644 | 147.8331 | 109.2802 | 808.6869 | 801.6247 | 365.1118 | 458.2267 | 86.0887 | 0.31905 | 24.9789 | 4086.5666 | 2806.7633
68.6 | 151.1434 | 147.6411 | 108.471 | 808.2493 | 801.724 | 372.0982 | 465.0505 | 86.0802 | 0.33196 | 25.0436 | 3901.2913 | 2789.5538
68.6083 | 150.8424 | 147.8841 | 108.4897 | 808.1143 | 801.7129 | 370.5269 | 462.7478 | 86.0717 | 0.33537 | 24.9841 | 3967.3108 | 2843.9422
68.6167 | 150.9275 | 147.8781 | 108.9053 | 807.5417 | 801.5533 | 371.3687 | 465.6402 | 86.1225 | 0.33135 | 25.0268 | 4004.0422 | 2782.5726
68.625 | 150.9367 | 147.7072 | 108.9616 | 807.7951 | 802.0956 | 372.6874 | 466.8757 | 86.0887 | 0.32331 | 25.041 | 4093.5246 | 2760.6549
68.6333 | 151.1343 | 147.6771 | 108.9772 | 808.159 | 801.7989 | 370.4708 | 463.506 | 86.1141 | 0.32453 | 25.0734 | 4044.0099 | 2816.1798
68.6417 | 151.037 | 147.8511 | 108.596 | 808.6266 | 801.6883 | 372.4629 | 463.5622 | 86.0464 | 0.28387 | 25.0268 | 4109.2204 | 2806.9256
68.65 | 151.0309 | 147.8451 | 108.4022 | 807.8531 | 802.1124 | 370.8636 | 462.7478 | 86.1141 | 0.28996 | 25.0604 | 3912.4563 | 2872.8411
68.6583 | 150.8606 | 147.8571 | 108.8366 | 808.4068 | 801.7576 | 374.0341 | 469.8524 | 86.0887 | 0.32831 | 25.0553 | 3958.0874 | 2885.0176
68.6667 | 151.0491 | 147.6831 | 109.2645 | 808.3074 | 801.6169 | 373.5291 | 466.3703 | 86.0379 | 0.31881 | 25.0669 | 4046.4371 | 2831.928
68.675 | 151.2711 | 147.8571 | 109.1177 | 808.1835 | 801.3692 | 368.7312 | 460.4451 | 86.1225 | 0.30031 | 25.1536 | 3969.5761 | 2859.3658
68.6833 | 150.9244 | 147.7851 | 108.6679 | 808.3242 | 802.2118 | 374.7636 | 465.1909 | 86.1056 | 0.32307 | 25.1691 | 3998.217 | 2883.2317
68.6917 | 151.043 | 147.9021 | 108.4616 | 808.1233 | 801.4742 | 371.2284 | 461.6526 | 86.0041 | 0.30737 | 25.2079 | 3971.5179 | 2848.001
68.7 | 150.8058 | 147.8031 | 108.4522 | 808.6301 | 801.8156 | 368.9277 | 460.4732 | 86.1056 | 0.30846 | 25.2402 | 4118.1201 | 2831.441
68.7083 | 150.9032 | 147.8991 | 108.8335 | 808.3053 | 802.0277 | 374.1744 | 465.7244 | 86.0887 | 0.30457 | 25.2247 | 3800.8057 | 2816.6668
68.7167 | 151.1251 | 147.8481 | 108.9209 | 808.2171 | 801.7331 | 372.8277 | 462.0177 | 86.0887 | 0.29288 | 25.1963 | 4077.6669 | 2830.1422
68.725 | 150.9548 | 147.6801 | 108.9803 | 808.1926 | 801.915 | 372.996 | 463.8991 | 86.0887 | 0.28594 | 25.1807 | 4004.6895 | 2888.427
68.7333 | 151.0917 | 147.6801 | 108.746 | 807.9035 | 801.6673 | 371.2284 | 465.9491 | 86.1394 | 0.29665 | 25.1367 | 3956.6311 | 2739.3866
68.7417 | 150.9548 | 147.7701 | 108.6054 | 808.033 | 801.9206 | 372.3507 | 462.4108 | 86.1225 | 0.29629 | 25.2273 | 4094.8191 | 2784.0338
68.75 | 151.0187 | 147.5631 | 108.7179 | 807.9973 | 801.472 | 371.4248 | 465.8367 | 86.1056 | 0.27961 | 25.1562 | 4075.0779 | 2886.8035
68.7583 | 150.818 | 147.59 | 108.8397 | 808.1135 | 801.2992 | 370.3305 | 462.2985 | 86.1056 | 0.28704 | 25.0022 | 4033.6539 | 2838.7469
68.7667 | 150.9792 | 147.7941 | 109.2396 | 808.8289 | 801.9731 | 370.6111 | 461.428 | 86.1056 | 0.26951 | 25.0578 | 4090.4501 | 2812.4456
68.775 | 150.8819 | 147.5631 | 109.0459 | 808.5286 | 801.549 | 367.3003 | 459.6588 | 86.1056 | 0.29653 | 24.9996 | 3948.0551 | 2777.5397
68.7833 | 150.9457 | 147.6711 | 108.4085 | 808.6224 | 801.7666 | 372.5471 | 463.4217 | 86.0633 | 0.28996 | 24.9259 | 3959.3819 | 2758.2196
68.7917 | 150.9792 | 147.7941 | 108.3491 | 808.292 | 801.5189 | 370.6953 | 462.8882 | 86.0379 | 0.29921 | 24.988 | 4018.7672 | 2914.2412
68.8 | 151.0248 | 147.6141 | 108.6773 | 808.7106 | 801.8135 | 370.0219 | 462.2704 | 85.9956 | 0.2745 | 24.9867 | 3984.6247 | 2860.827
68.8083 | 150.6994 | 147.9231 | 109.0459 | 808.2318 | 801.0872 | 370.6392 | 463.8149 | 86.0633 | 0.2745 | 24.9401 | 4000.3205 | 2799.7821
68.8167 | 150.9914 | 147.9411 | 108.9241 | 808.8401 | 802.3559 | 370.9759 | 462.3827 | 86.0294 | 0.26902 | 24.966 | 4012.2947 | 2844.5916
68.825 | 150.9731 | 147.7431 | 108.6241 | 808.8233 | 802.1739 | 370.6111 | 463.9272 | 86.0041 | 0.25928 | 24.9893 | 4093.0392 | 2844.4293
68.8333 | 150.9792 | 147.7491 | 108.6773 | 808.8814 | 801.3237 | 371.2003 | 462.3827 | 86.0294 | 0.26062 | 25.0139 | 4009.5439 | 2831.2786
68.8417 | 151.2072 | 147.8391 | 108.4898 | 809.118 | 801.6428 | 370.3866 | 461.6526 | 86.0464 | 0.26939 | 24.9931 | 3963.5891 | 2833.8763
68.85 | 151.0248 | 147.8841 | 108.8179 | 808.8702 | 801.7666 | 375.5773 | 469.9085 | 86.0379 | 0.2745 | 25.0488 | 4064.7219 | 2806.9256
68.8583 | 151.037 | 147.8511 | 108.971 | 808.7218 | 801.8247 | 370.9759 | 464.545 | 86.0802 | 0.26512 | 25.1367 | 4033.6539 | 2884.3682
68.8667 | 151.0765 | 147.9801 | 108.7304 | 808.4215 | 801.6484 | 370.1902 | 458.8164 | 86.0717 | 0.2549 | 25.2157 | 4084.1395 | 2782.735
68.875 | 150.7237 | 147.8121 | 108.2741 | 808.3088 | 800.5449 | 370.3025 | 466.2299 | 86.0971 | 0.26062 | 25.2144 | 4003.395 | 2818.2904
68.8833 | 150.9245 | 147.6951 | 108.4335 | 808.628 | 800.864 | 372.6874 | 466.258 | 85.9956 | 0.2801 | 25.2092 | 4038.3465 | 2810.4974
68.8917 | 150.7542 | 147.6621 | 109.0085 | 809.0522 | 802.0312 | 372.2946 | 465.3313 | 86.0802 | 0.25466 | 25.2066 | 4027.0196 | 2875.9258
68.9 | 150.8911 | 147.7971 | 109.2428 | 809.223 | 801.9955 | 374.6795 | 465.6683 | 86.0717 | 0.25782 | 25.173 | 4094.01 | 2855.4693
68.9083 | 150.8272 | 147.6441 | 108.8492 | 808.579 | 802.1362 | 370.3586 | 461.9054 | 85.9871 | 0.24504 | 25.1161 | 3968.4435 | 2888.427
68.9167 | 150.9123 | 147.6831 | 108.6554 | 808.4964 | 801.2691 | 374.2586 | 467.8024 | 85.9364 | 0.2465 | 25.1316 | 4161.1623 | 2786.4691
68.925 | 150.8211 | 147.6831 | 108.421 | 807.8468 | 800.5785 | 374.7356 | 465.5279 | 85.6148 | 0.26561 | 25.0113 | 4242.2304 | 2838.9092
68.9333 | 150.6751 | 147.6292 | 108.8805 | 807.3681 | 800.1413 | 371.2564 | 467.3812 | 85.6487 | 0.2706 | 25.0268 | 4143.5247 | 2901.2529
68.9417 | 150.7908 | 147.7432 | 109.1867 | 806.4297 | 799.781 | 370.0219 | 465.4998 | 85.6148 | 0.25879 | 24.9608 | 4052.2624 | 2836.961
68.95 | 150.8242 | 147.8212 | 109.2678 | 807.3605 | 800.2575 | 368.9277 | 462.5512 | 85.6064 | 0.25867 | 24.9531 | 4075.0779 | 2821.2127
68.9583 | 150.9215 | 147.8722 | 108.8055 | 807.3268 | 800.4302 | 371.3126 | 464.7977 | 85.6317 | 0.25332 | 24.9634 | 4178.1526 | 2834.201
68.9667 | 150.9215 | 147.6922 | 108.5712 | 807.1015 | 800.5352 | 374.0622 | 465.0505 | 85.5979 | 0.26841 | 24.9259 | 4230.2563 | 2894.2717
68.975 | 150.803 | 147.7552 | 108.7306 | 807.0602 | 800.1224 | 375.6615 | 469.0099 | 85.581 | 0.28606 | 24.8444 | 4102.4243 | 2896.0576
68.9833 | 151.0188 | 147.6982 | 109.1398 | 808.087 | 800.447 | 373.3608 | 462.2704 | 85.7417 | 0.26549 | 24.9272 | 4108.2495 | 2854.4952
68.9917 | 150.8942 | 147.8452 | 109.1992 | 808.1339 | 800.205 | 372.6874 | 464.0395 | 85.7417 | 0.2549 | 24.9013 | 4154.6897 | 2886.6411
69 | 150.9854 | 147.7552 | 109.1992 | 807.6083 | 801.207 | 372.5471 | 467.3812 | 85.7248 | 0.24674 | 24.8858 | 4051.7769 | 2838.7469
69.0083 | 151.1739 | 147.9862 | 108.69 | 808.2578 | 801.0306 | 370.1061 | 462.5512 | 85.7417 | 0.25478 | 24.9375 | 4092.5537 | 2878.1988
69.0167 | 151.0583 | 147.8272 | 108.4305 | 807.644 | 801.6142 | 370.7514 | 464.208 | 85.6994 | 0.25186 | 24.9117 | 3898.5404 | 2763.902
69.025 | 150.9915 | 147.8513 | 108.9712 | 808.0982 | 800.3344 | 372.2104 | 461.9334 | 85.691 | 0.2269 | 24.715 | 4077.6669 | 2880.147
69.0333 | 150.8881 | 147.9292 | 109.0992 | 809.0293 | 800.7284 | 370.1341 | 460.1924 | 85.7333 | 0.24053 | 24.944 | 4171.3565 | 2920.2483
69.0417 | 151.2379 | 147.9143 | 109.2242 | 807.7077 | 801.0999 | 368.9838 | 460.8102 | 85.7079 | 0.23603 | 24.9686 | 4121.0327 | 2913.7542
69.05 | 151.1923 | 148.0043 | 108.7088 | 808.162 | 801.3889 | 368.9557 | 467.1566 | 85.7756 | 0.24735 | 25.054 | 4029.285 | 2839.8834
69.0583 | 150.9703 | 147.8753 | 108.4807 | 808.2033 | 800.8522 | 369.9097 | 463.169 | 85.7587 | 0.24626 | 25.0967 | 4109.0586 | 2931.613
69.0667 | 151.0098 | 147.7793 | 108.4275 | 807.7546 | 800.7753 | 372.6313 | 464.7977 | 85.7417 | 0.25076 | 25.0941 | 4002.1005 | 2866.9964
69.075 | 150.9369 | 147.7074 | 109.1962 | 807.8729 | 801.1825 | 369.2082 | 462.1019 | 85.7502 | 0.25636 | 25.1044 | 4015.5309 | 2797.5091
69.0833 | 151.0525 | 147.6415 | 109.0339 | 808.4379 | 801.1693 | 370.7514 | 460.9225 | 85.7248 | 0.25076 | 25.1691 | 4078.476 | 2827.5445
69.0917 | 150.9886 | 147.8484 | 109.0151 | 807.931 | 801.0755 | 369.4327 | 461.091 | 85.7164 | 0.25745 | 25.0992 | 4071.8417 | 2854.0081
69.1 | 151.0982 | 148.0015 | 108.6121 | 807.8352 | 801.1036 | 372.4068 | 466.8477 | 85.691 | 0.25453 | 25.0126 | 4006.9549 | 2869.7564
69.1083 | 150.8762 | 147.6475 | 108.7121 | 808.4078 | 801.4695 | 372.1823 | 469.6277 | 85.7671 | 0.24455 | 25.0772 | 4028.3141 | 2821.2127
69.1167 | 151.0709 | 147.7495 | 108.4903 | 807.8296 | 801.1805 | 371.3687 | 466.3703 | 85.7671 | 0.21144 | 25.0798 | 4043.5245 | 2849.1375
69.125 | 151.0224 | 147.7468 | 108.8624 | 807.7639 | 801.9819 | 371.3406 | 462.1019 | 85.8517 | 0.22812 | 25.0371 | 4034.463 | 2827.5445
69.1333 | 151.0041 | 147.6387 | 109.1247 | 807.5631 | 802.2352 | 372.5752 | 464.4046 | 85.8179 | 0.22897 | 24.966 | 3911.9709 | 2774.2926
69.1417 | 150.9919 | 147.7616 | 109.1121 | 808.1468 | 802.117 | 370.3305 | 463.7868 | 86.1394 | 0.20267 | 25.0953 | 4136.0813 | 2922.8459
69.15 | 150.8672 | 147.6837 | 108.8436 | 808.6762 | 802.7701 | 368.591 | 460.9506 | 86.1564 | 0.19634 | 25.107 | 4091.9065 | 2813.5821
69.1583 | 150.9707 | 147.6057 | 108.4811 | 809.0554 | 801.8692 | 368.619 | 461.5403 | 86.1225 | 0.23713 | 25.0617 | 4041.4209 | 2812.608
69.1667 | 150.9585 | 147.7737 | 108.4217 | 808.1825 | 801.6159 | 371.5931 | 465.9771 | 86.0125 | 0.21436 | 24.9582 | 4062.942 | 2765.0385
69.175 | 151.0831 | 147.7616 | 108.7373 | 808.5016 | 802.2653 | 368.8154 | 461.9334 | 86.0125 | 0.2028 | 25.01 | 3965.5308 | 2882.907
69.1833 | 150.9006 | 147.4916 | 108.8779 | 807.7695 | 801.1205 | 375.1284 | 472.3235 | 86.0125 | 0.1989 | 24.9712 | 3978.1522 | 2953.3684
69.1917 | 150.9006 | 147.6266 | 109.0185 | 808.0229 | 802.117 | 370.6672 | 465.3594 | 85.9279 | 0.23006 | 24.9556 | 4124.269 | 2836.6363
69.2 | 151.0436 | 147.7226 | 108.7904 | 808.0943 | 801.9406 | 374.2305 | 469.038 | 85.9533 | 0.2454 | 24.9828 | 4012.7801 | 2855.4693
69.2083 | 151.0436 | 147.7676 | 108.6029 | 808.0642 | 802.3647 | 371.7334 | 464.7416 | 85.9533 | 0.23579 | 25.0048 | 3973.4596 | 2865.8599
69.2167 | 150.998 | 147.8576 | 108.5092 | 808.0229 | 802.4473 | 373.6694 | 465.6121 | 85.911 | 0.24419 | 25.0087 | 3997.7315 | 2837.1234
69.225 | 151.0497 | 147.5486 | 108.5155 | 807.4617 | 801.8861 | 370.7795 | 463.506 | 85.9025 | 0.223 | 25.0035 | 4169.9001 | 2828.1939
69.2333 | 150.9129 | 147.6837 | 108.9842 | 808.4828 | 801.7923 | 373.1924 | 465.6963 | 85.8348 | 0.23749 | 24.9931 | 4037.5374 | 2884.6929
69.2417 | 150.9067 | 147.7676 | 109.1653 | 807.9816 | 801.5389 | 370.078 | 464.8539 | 85.9364 | 0.22166 | 24.922 | 3971.0325 | 2802.055
69.25 | 151.0102 | 147.5547 | 108.9904 | 808.4059 | 801.385 | 372.0982 | 467.9709 | 85.9025 | 0.26744 | 24.9867 | 4038.8319 | 2828.8433
69.2583 | 151.0619 | 147.7857 | 108.8561 | 808.4716 | 801.9049 | 371.3967 | 463.0567 | 85.8856 | 0.26269 | 25.0708 | 4100.8062 | 2844.1046
69.2667 | 150.84 | 147.6117 | 108.7687 | 807.4373 | 801.7791 | 372.1543 | 464.4046 | 85.911 | 0.25015 | 25.1523 | 4051.7769 | 2833.7139
69.275 | 150.8856 | 147.6117 | 108.6281 | 808.1581 | 801.5915 | 370.9478 | 461.9054 | 85.911 | 0.24139 | 25.1575 | 4123.4599 | 2833.5516
69.2833 | 151.068 | 147.8818 | 109.003 | 807.9441 | 801.7078 | 371.1162 | 463.4498 | 85.8264 | 0.24224 | 25.1173 | 4106.146 | 2871.7046
69.2917 | 150.9039 | 147.8549 | 109.0687 | 807.4316 | 800.8652 | 370.6111 | 461.7649 | 85.5556 | 0.23859 | 25.0281 | 4156.1461 | 2840.3704
69.3 | 151.1259 | 147.8938 | 108.9687 | 807.1013 | 800.4524 | 370.7514 | 462.0458 | 85.5133 | 0.25721 | 25.0488 | 4077.0197 | 2854.6575
69.3083 | 151.2415 | 147.783 | 108.6189 | 806.2925 | 800.5931 | 371.032 | 465.3313 | 85.5471 | 0.24991 | 25.0177 | 4033.3303 | 2904.8247
69.3167 | 151.1898 | 147.7769 | 108.4251 | 806.2812 | 800.1278 | 372.519 | 468.8414 | 85.5048 | 0.25125 | 24.9945 | 4029.6086 | 2815.2056
69.325 | 151.0196 | 147.924 | 108.4846 | 806.5514 | 800.3567 | 369.5169 | 465.1347 | 85.581 | 0.24991 | 25.0113 | 4100.8062 | 2827.5445
69.3333 | 150.974 | 147.654 | 108.6252 | 806.5627 | 800.1616 | 371.6773 | 463.7868 | 85.6233 | 0.2269 | 24.9712 | 4184.1397 | 2861.6387
69.3417 | 150.9924 | 147.7621 | 109.1596 | 807.1107 | 801.081 | 371.2564 | 464.2361 | 85.5979 | 0.24017 | 24.9945 | 4085.7576 | 2935.0224
69.35 | 151.3695 | 147.8192 | 108.9379 | 806.7035 | 800.5913 | 370.3025 | 460.6979 | 85.6233 | 0.23579 | 24.9298 | 4167.473 | 2872.5164
69.3583 | 151.1142 | 147.8373 | 108.6756 | 807.6475 | 800.9572 | 368.8996 | 460.4451 | 85.6825 | 0.24212 | 24.9996 | 4149.1881 | 2873.3282
69.3667 | 151.0836 | 147.7171 | 108.5504 | 807.2815 | 801.6234 | 371.6773 | 465.584 | 85.7248 | 0.25088 | 25.0048 | 3947.8933 | 2819.2645
69.375 | 151.1809 | 147.6782 | 108.4629 | 807.0338 | 800.55 | 374.0341 | 468.4764 | 85.7248 | 0.24869 | 24.9867 | 4129.447 | 2881.7705
69.3833 | 150.9195 | 147.6002 | 108.8505 | 807.5049 | 800.7733 | 371.3967 | 467.1846 | 85.7333 | 0.24419 | 24.9983 | 4098.8644 | 2891.187
69.3917 | 150.8739 | 147.6902 | 109.0848 | 807.3228 | 801.1692 | 372.0421 | 462.7197 | 85.6994 | 0.24601 | 24.9699 | 4147.2464 | 2841.8316
69.4 | 151.0959 | 147.6392 | 108.8442 | 806.6922 | 800.9103 | 372.2946 | 464.3204 | 85.6487 | 0.25137 | 24.8845 | 4061.6475 | 2772.3444
69.4083 | 150.9407 | 147.6211 | 108.8253 | 807.1633 | 800.762 | 370.8075 | 463.2252 | 85.7079 | 0.25332 | 24.9181 | 4212.2951 | 2799.9444
69.4167 | 150.9651 | 147.6902 | 108.663 | 806.8986 | 800.7451 | 374.5953 | 466.9319 | 85.7079 | 0.23676 | 24.9246 | 3938.6699 | 2806.2762
69.425 | 150.8433 | 147.525 | 108.4909 | 806.863 | 801.1223 | 368.7874 | 460.6417 | 85.7079 | 0.24163 | 24.9349 | 4013.2655 | 2862.1258
69.4333 | 150.5634 | 147.654 | 109.0939 | 807.4711 | 801.2762 | 370.8636 | 462.8601 | 85.674 | 0.25599 | 24.9699 | 4102.5861 | 2891.5117
69.4417 | 150.7977 | 147.525 | 109.1938 | 807.4898 | 800.9647 | 373.7255 | 466.3422 | 85.7333 | 0.25539 | 24.9634 | 4100.4825 | 2877.2246
69.45 | 150.7003 | 147.699 | 109.047 | 807.3059 | 800.9046 | 371.6773 | 465.1066 | 85.7671 | 0.28083 | 24.9945 | 4081.8741 | 2898.98
69.4583 | 150.8372 | 147.654 | 108.7659 | 807.4185 | 801.5952 | 371.7615 | 467.7744 | 85.801 | 0.29203 | 24.8832 | 3986.5665 | 2838.5845
69.4667 | 150.8555 | 147.6721 | 108.691 | 808.4265 | 801.5295 | 370.4708 | 461.3157 | 85.9364 | 0.27511 | 25.0436 | 4075.5634 | 2885.9917
69.475 | 150.6274 | 147.4921 | 108.5972 | 808.5748 | 800.9759 | 372.2104 | 465.8087 | 86.0464 | 0.26403 | 25.1005 | 3929.123 | 2785.8197
69.4833 | 150.9012 | 147.5821 | 108.691 | 808.4922 | 801.4713 | 373.6694 | 464.5731 | 86.0887 | 0.22276 | 25.1743 | 4096.2754 | 2843.9422
69.4917 | 150.9985 | 147.6782 | 109.119 | 809.1643 | 802.8865 | 369.1241 | 464.7416 | 86.1225 | 0.21594 | 25.1135 | 3902.4239 | 2914.2412
69.5 | 150.895 | 147.7561 | 108.7784 | 808.4453 | 801.8786 | 374.0341 | 465.6683 | 86.0971 | 0.21984 | 25.1367 | 4063.5892 | 2820.888
69.5083 | 151.1292 | 147.5821 | 108.4097 | 808.7513 | 802.391 | 374.2305 | 465.0224 | 86.0717 | 0.22264 | 25.1665 | 4073.298 | 2829.3304
69.5167 | 150.9134 | 147.5942 | 108.563 | 808.2913 | 802.0137 | 371.0039 | 460.5575 | 86.0041 | 0.23311 | 25.1161 | 3923.945 | 2852.5469
69.525 | 150.9863 | 147.7111 | 108.5441 | 808.2031 | 802.0081 | 373.978 | 465.5279 | 85.9533 | 0.26123 | 25.1018 | 4004.6895 | 2790.5279
69.5333 | 151.038 | 147.7171 | 109.1596 | 807.8483 | 802.025 | 371.3406 | 462.6916 | 85.9025 | 0.24881 | 25.0656 | 3990.6118 | 2874.1399
69.5417 | 150.9618 | 147.6419 | 109.2218 | 806.9812 | 802.1902 | 369.3485 | 462.9163 | 85.8094 | 0.26659 | 24.9272 | 4030.9031 | 2869.2693
69.55 | 150.9407 | 147.6211 | 108.919 | 808.1018 | 802.1958 | 372.4629 | 462.6074 | 85.8687 | 0.24041 | 25.0682 | 3966.3399 | 2773.4808
69.5583 | 150.959 | 147.7292 | 108.563 | 808.0961 | 801.5708 | 371.4809 | 465.1347 | 85.8433 | 0.24151 | 24.9867 | 4011.4856 | 2823.4857
69.5667 | 150.7704 | 147.6782 | 108.4629 | 807.6944 | 801.4169 | 375.6895 | 470.1332 | 85.8264 | 0.22751 | 25.0721 | 4035.5957 | 2853.521
69.575 | 150.9897 | 147.7594 | 108.9694 | 808.1543 | 802.2897 | 373.8377 | 467.8305 | 85.8433 | 0.25283 | 25.0126 | 4198.8646 | 2868.1328
69.5833 | 150.8862 | 147.5223 | 109.1442 | 807.6288 | 801.6816 | 370.555 | 467.4374 | 85.8094 | 0.26756 | 24.9893 | 3965.8545 | 2846.8646
69.5917 | 150.8739 | 147.7353 | 109.0379 | 807.1689 | 802.1301 | 372.3507 | 465.584 | 85.8264 | 0.26025 | 24.9906 | 4025.4015 | 2807.2503
69.6 | 151.0257 | 147.615 | 108.7253 | 808.2069 | 801.5164 | 372.1543 | 463.8711 | 85.801 | 0.24041 | 24.9453 | 4053.5569 | 2799.7821
69.6083 | 150.944 | 147.7144 | 108.2193 | 808.1656 | 802.1771 | 371.7895 | 466.1456 | 85.8433 | 0.22958 | 24.9621 | 4015.5309 | 2827.8692
69.6167 | 150.88 | 147.8313 | 108.5756 | 806.7917 | 801.2161 | 374.5111 | 469.0942 | 85.8348 | 0.22909 | 24.8858 | 3968.9289 | 2894.5965
69.625 | 150.7371 | 147.7353 | 109.0379 | 807.8483 | 801.736 | 373.5011 | 464.6293 | 85.801 | 0.23676 | 24.9117 | 4158.4114 | 2756.9208
69.6333 | 150.9256 | 147.7863 | 108.8099 | 807.8127 | 801.7416 | 374.7356 | 470.0209 | 85.8179 | 0.22434 | 24.9272 | 4113.913 | 2812.1209
69.6417 | 150.8467 | 147.7084 | 109.0568 | 808.0304 | 802.8678 | 374.1183 | 466.5388 | 85.8348 | 0.23445 | 24.9983 | 4084.7867 | 2835.8245
69.65 | 150.8467 | 147.6634 | 108.635 | 808.0361 | 801.9237 | 372.7715 | 467.7463 | 85.7925 | 0.23786 | 25.0035 | 4132.036 | 2844.5916
69.6583 | 150.8984 | 147.5344 | 108.5007 | 807.3697 | 801.5877 | 371.537 | 462.4108 | 85.8348 | 0.251 | 25.0268 | 4012.7801 | 2841.3445
69.6667 | 150.9897 | 147.6694 | 108.5476 | 808.4491 | 801.5934 | 375.1003 | 470.8633 | 85.801 | 0.26013 | 24.9931 | 3918.1197 | 2883.0694
69.675 | 150.9046 | 147.5855 | 108.882 | 807.8052 | 802.3535 | 370.078 | 463.0848 | 85.8179 | 0.24053 | 24.9608 | 4116.0165 | 2753.9984
69.6833 | 150.9107 | 147.6815 | 109.1694 | 807.6701 | 801.3926 | 370.7514 | 465.9771 | 85.8517 | 0.23713 | 24.9479 | 4017.4727 | 2849.7869
69.6917 | 150.9774 | 147.6573 | 109.0974 | 807.7283 | 802.4004 | 370.3305 | 463.7306 | 85.784 | 0.24406 | 24.9763 | 4040.9355 | 2873.9776
69.7 | 150.944 | 147.6694 | 108.8288 | 808.6781 | 801.8636 | 368.2262 | 459.5184 | 85.801 | 0.23603 | 25.0397 | 4058.4113 | 2874.7893
69.7083 | 150.959 | 147.6842 | 108.563 | 807.976 | 802.3591 | 373.9219 | 469.2065 | 85.8517 | 0.20961 | 25.0268 | 4143.0392 | 2874.7893
69.7167 | 150.9195 | 147.6902 | 108.5224 | 807.6701 | 802.0945 | 371.8737 | 465.247 | 85.8941 | 0.21059 | 25.1173 | 4075.5634 | 2864.7234
69.725 | 151.0169 | 147.4712 | 108.7162 | 807.8296 | 802.3779 | 369.3766 | 459.9116 | 85.8771 | 0.22313 | 25.0953 | 3883.0064 | 2787.7679
69.7333 | 151.023 | 147.6573 | 109.0036 | 807.5818 | 802.1714 | 373.5852 | 467.5216 | 85.8433 | 0.22373 | 25.0397 | 4143.0392 | 2854.3328
69.7417 | 150.9985 | 147.5882 | 109.2596 | 807.9253 | 802.3084 | 373.7255 | 467.999 | 85.8771 | 0.24808 | 25.0876 | 4213.5896 | 2866.6717
69.75 | 151.0169 | 147.6063 | 108.763 | 807.8296 | 802.1301 | 371.0881 | 465.2751 | 85.8517 | 0.23676 | 25.085 | 4005.984 | 2934.0483
69.7583 | 150.8344 | 147.6963 | 108.4349 | 807.8127 | 801.6177 | 369.1802 | 463.6464 | 85.8517 | 0.23992 | 25.0578 | 4038.9937 | 2760.1679
69.7667 | 150.8099 | 147.4921 | 108.4097 | 807.3998 | 801.9068 | 372.8277 | 468.2237 | 85.8517 | 0.23627 | 25.0682 | 4002.2623 | 2721.2031
69.775 | 150.7643 | 147.4021 | 108.9253 | 807.7132 | 802.0963 | 369.0679 | 464.18 | 85.8687 | 0.23834 | 25.0915 | 4005.4985 | 2833.8763
69.7833 | 150.7248 | 147.6782 | 109.3064 | 808.1675 | 802.5092 | 373.1363 | 467.8024 | 85.8771 | 0.24333 | 25.0423 | 3996.2752 | 2797.8338
69.7917 | 150.7064 | 147.48 | 109.147 | 807.6306 | 801.7247 | 369.4327 | 461.7649 | 85.801 | 0.24613 | 25.0126 | 4135.1104 | 2899.7918
69.8 | 150.7916 | 147.789 | 108.8127 | 807.7601 | 801.7716 | 375.1284 | 468.2237 | 85.8771 | 0.26756 | 24.9919 | 4099.6735 | 2902.7141
69.8083 | 150.8433 | 147.705 | 108.3971 | 807.2308 | 801.7378 | 374.5953 | 465.9771 | 85.8687 | 0.26342 | 25.0151 | 3931.8738 | 2796.535
69.8167 | 150.6697 | 147.5338 | 108.5938 | 808.3214 | 801.507 | 367.6651 | 460.5575 | 85.8941 | 0.26196 | 25.0281 | 4028.7995 | 2847.0269
69.825 | 150.8706 | 147.5069 | 109.0344 | 807.4373 | 801.2424 | 376.2226 | 471.5934 | 85.8517 | 0.26293 | 25.0164 | 3999.3497 | 2868.6199
69.8333 | 150.9345 | 147.75 | 109.3812 | 808.1506 | 801.873 | 370.8636 | 461.2314 | 85.8348 | 0.22142 | 24.9724 | 4085.5958 | 2809.0362
69.8417 | 150.9495 | 147.7649 | 108.6938 | 808.4171 | 801.8917 | 371.6212 | 464.6573 | 85.9194 | 0.22191 | 24.997 | 4022.6507 | 2744.9066
69.85 | 150.8828 | 147.834 | 108.6252 | 807.5367 | 802.4567 | 369.7133 | 459.0411 | 85.8433 | 0.21765 | 24.9569 | 4114.2366 | 2879.4976
69.8583 | 150.7916 | 147.699 | 108.2501 | 808.5579 | 801.4957 | 371.4248 | 466.7353 | 85.801 | 0.21619 | 24.997 | 4094.01 | 2832.5775
69.8667 | 150.9284 | 147.564 | 108.8127 | 807.9797 | 801.826 | 369.601 | 459.8835 | 85.8433 | 0.22215 | 25.01 | 4055.175 | 2820.2386
69.875 | 150.8372 | 147.654 | 109.1407 | 807.7676 | 801.9443 | 375.1845 | 469.2346 | 85.8687 | 0.24711 | 25.0527 | 4039.4792 | 2842.481
69.8833 | 150.8706 | 147.6419 | 109.0344 | 807.625 | 802.2146 | 371.1442 | 464.0676 | 85.7756 | 0.24394 | 24.9621 | 4133.4923 | 2770.7208
69.8917 | 150.6424 | 147.6419 | 108.8001 | 807.5011 | 802.2146 | 369.7974 | 460.8944 | 85.8433 | 0.24759 | 24.8301 | 4051.9387 | 2902.7141
69.9 | 150.9162 | 147.6869 | 108.3782 | 807.2477 | 801.0116 | 370.4708 | 464.4608 | 85.6825 | 0.24747 | 24.966 | 4033.0067 | 2880.9588
69.9083 | 150.8828 | 147.609 | 108.5315 | 806.8761 | 800.5162 | 375.5773 | 467.9428 | 85.4879 | 0.25441 | 24.9246 | 4036.0811 | 2835.3375
69.9167 | 150.974 | 147.924 | 109.0939 | 806.8123 | 800.1222 | 371.9579 | 463.0286 | 85.4964 | 0.27267 | 24.8974 | 4138.6703 | 2916.6765
69.925 | 151.0652 | 147.654 | 109.3281 | 806.5871 | 800.64 | 372.6313 | 466.5669 | 85.564 | 0.26817 | 24.9285 | 4122.8127 | 2877.874
69.9333 | 151.0135 | 147.648 | 108.8064 | 806.8104 | 800.8633 | 371.032 | 464.6573 | 85.6233 | 0.25952 | 24.9117 | 4018.7672 | 2825.4339
69.9417 | 151.1108 | 147.834 | 108.719 | 807.7489 | 801.2236 | 372.2385 | 465.6683 | 85.6994 | 0.23031 | 24.9996 | 4122.1654 | 2823.4857
69.95 | 150.9924 | 147.8521 | 108.269 | 807.0769 | 800.7995 | 373.6413 | 464.8258 | 85.7248 | 0.22483 | 24.9983 | 3915.2071 | 2823.8104
69.9583 | 150.9801 | 147.75 | 108.8659 | 807.6193 | 800.929 | 368.4226 | 459.5746 | 85.7502 | 0.22252 | 24.9931 | 4080.4178 | 2782.4103
69.9667 | 150.9618 | 147.6419 | 109.2687 | 807.6193 | 801.1767 | 371.9018 | 464.7416 | 85.7164 | 0.22873 | 24.9724 | 4096.7608 | 2824.4598
69.975 | 150.9557 | 147.6809 | 109.2155 | 807.1238 | 800.7639 | 373.0802 | 465.3594 | 85.7164 | 0.24126 | 25.0113 | 4022.9743 | 2854.0081
69.9833 | 150.9618 | 147.8669 | 108.6595 | 806.6528 | 800.9947 | 371.6212 | 460.5013 | 85.674 | 0.21753 | 25.019 | 4096.4372 | 2859.6905
69.9917 | 150.9585 | 147.7737 | 108.3748 | 807.9159 | 801.1842 | 372.2104 | 466.3141 | 85.7333 | 0.23737 | 24.9957 | 4055.0132 | 2829.168
70 | 150.9434 | 147.6688 | 108.5938 | 806.7297 | 800.7414 | 375.5493 | 469.3188 | 85.6994 | 0.23359 | 25.0656 | 4202.2627 | 2858.7164
70.0083 | 150.8583 | 147.7199 | 109.1624 | 807.1783 | 800.4055 | 372.968 | 463.9553 | 85.6825 | 0.24942 | 25.0203 | 4173.46 | 2834.201
70.0167 | 150.8856 | 147.5667 | 109.2841 | 807.0018 | 800.8483 | 372.7715 | 465.1909 | 85.7079 | 0.23749 | 25.054 | 4033.4921 | 2919.4365
70.025 | 151.0469 | 147.7259 | 108.6064 | 807.9216 | 800.8596 | 370.8356 | 460.8102 | 85.801 | 0.22994 | 25.0268 | 3961.6473 | 2898.3306
70.0333 | 150.7944 | 147.9267 | 108.5812 | 807.6513 | 801.3738 | 373.0241 | 462.7197 | 85.801 | 0.23591 | 25.0824 | 4042.5536 | 2835.4998
70.0417 | 150.8277 | 147.9147 | 108.1935 | 807.5105 | 801.3156 | 374.6514 | 464.9662 | 85.7587 | 0.23104 | 25.0113 | 4100.4825 | 2796.8597
70.05 | 150.7243 | 147.5426 | 108.931 | 807.6043 | 801.6572 | 374.0622 | 467.2127 | 85.7248 | 0.2325 | 25.0035 | 4053.5569 | 2871.7046
70.0583 | 150.84 | 147.6567 | 109.1904 | 807.8934 | 801.2443 | 371.6773 | 466.2299 | 85.7587 | 0.25149 | 24.9582 | 4056.4695 | 2808.0621
70.0667 | 150.7426 | 147.5157 | 108.8093 | 808.0173 | 801.5746 | 372.2104 | 463.3656 | 85.784 | 0.23907 | 24.9556 | 4017.9581 | 2836.7987
70.075 | 150.8216 | 147.6387 | 108.7967 | 807.274 | 801.6159 | 374.3428 | 469.3188 | 85.7925 | 0.24126 | 24.9634 | 3924.7541 | 2872.1917
70.0833 | 150.5813 | 147.5366 | 108.4091 | 807.9291 | 802.2709 | 375.1565 | 466.7353 | 85.9194 | 0.23932 | 25.0151 | 4132.6832 | 2872.5164
70.0917 | 150.7304 | 147.5036 | 108.8436 | 807.9347 | 802.0288 | 374.8759 | 466.5388 | 85.9617 | 0.23846 | 24.9867 | 4138.6703 | 2828.0316
70.1 | 150.7243 | 147.4976 | 109.259 | 808.2182 | 802.6838 | 376.1104 | 469.4031 | 85.9617 | 0.25587 | 24.9699 | 4007.4403 | 2862.6128
70.1083 | 150.9919 | 147.6266 | 109.1121 | 808.2182 | 802.1057 | 367.9737 | 460.2486 | 85.9364 | 0.25758 | 24.9272 | 4118.1201 | 2857.5799
70.1167 | 151.0041 | 147.7737 | 108.9373 | 807.9535 | 802.6257 | 373.5291 | 472.0146 | 85.9448 | 0.27718 | 24.9608 | 4029.9322 | 2913.7542
70.125 | 150.998 | 147.8126 | 108.3685 | 808.0662 | 801.8712 | 372.8557 | 462.1862 | 85.9533 | 0.24163 | 24.9957 | 4113.1039 | 2757.2455
70.1333 | 150.7972 | 147.6145 | 108.9122 | 808.2182 | 801.4864 | 376.1665 | 469.4592 | 85.9617 | 0.2426 | 25.0384 | 4032.8449 | 2766.4996
70.1417 | 150.9067 | 147.6776 | 109.1653 | 807.9178 | 801.9293 | 369.4888 | 461.7649 | 85.9364 | 0.25283 | 25.0397 | 4075.0779 | 2876.0882
70.15 | 151.0831 | 147.8066 | 109.0185 | 807.2459 | 801.8768 | 376.2507 | 470.4702 | 85.9279 | 0.24187 | 24.9531 | 4025.4015 | 2873.9776
70.1583 | 150.9006 | 147.8066 | 108.831 | 807.8409 | 801.5634 | 371.2564 | 465.0224 | 85.9702 | 0.24735 | 25.0035 | 3929.4466 | 2798.1586
70.1667 | 150.855 | 147.6266 | 108.4091 | 807.8878 | 802.4361 | 370.8075 | 462.2423 | 85.9617 | 0.23846 | 25.0255 | 4017.9581 | 2902.3894
70.175 | 150.8917 | 147.6628 | 108.6344 | 808.2238 | 802.3591 | 372.6032 | 465.3594 | 85.9787 | 0.22227 | 25.041 | 4046.2753 | 2816.3421
70.1833 | 150.9129 | 147.6837 | 109.1247 | 808.8734 | 802.224 | 372.3507 | 466.0052 | 85.9448 | 0.24942 | 25.0255 | 4009.2202 | 2915.2153
70.1917 | 150.9129 | 147.7287 | 109.1716 | 808.618 | 802.5468 | 370.4147 | 463.0005 | 85.9194 | 0.24674 | 24.9737 | 4006.793 | 2794.9115
70.2 | 151.0102 | 147.7797 | 109.0841 | 808.3946 | 802.3647 | 372.0421 | 464.0395 | 85.8771 | 0.2409 | 25.0035 | 3927.5049 | 2793.6127
70.2083 | 151.1987 | 147.5157 | 108.3874 | 808.1693 | 802.0982 | 371.1723 | 464.3204 | 85.911 | 0.24455 | 25.0281 | 3960.0292 | 2793.6127
70.2167 | 150.9646 | 147.6897 | 108.3811 | 808.4885 | 801.4676 | 373.0521 | 466.3422 | 85.9025 | 0.25831 | 24.9957 | 4066.3401 | 2814.0692
70.225 | 150.9707 | 147.6507 | 108.9967 | 808.1693 | 801.4789 | 374.2025 | 470.751 | 85.9364 | 0.24589 | 25.1005 | 4056.4695 | 2800.4315
70.2333 | 150.9251 | 147.6957 | 109.0904 | 807.9403 | 802.117 | 369.9097 | 464.0395 | 85.911 | 0.26707 | 25.0695 | 4096.2754 | 2856.7681
70.2417 | 151.0742 | 147.9778 | 109.103 | 808.389 | 802.1526 | 373.978 | 468.2517 | 85.9025 | 0.27206 | 25.0837 | 3955.6603 | 2811.3092
70.25 | 150.9251 | 147.7857 | 108.7624 | 807.8033 | 801.8148 | 369.6852 | 460.1643 | 85.8771 | 0.25356 | 25.0565 | 3863.2653 | 2814.5562
70.2583 | 151.0074 | 147.7769 | 108.4251 | 808.0454 | 801.5614 | 370.555 | 464.18 | 85.9025 | 0.24808 | 25.1238 | 4109.2204 | 2877.0623
70.2667 | 150.7821 | 147.8697 | 108.803 | 807.6381 | 802.1038 | 370.1061 | 462.4951 | 85.9025 | 0.25319 | 25.0333 | 3929.2848 | 2816.0174
70.275 | 150.9768 | 147.5217 | 108.9093 | 807.1313 | 802.3403 | 370.3305 | 462.6074 | 85.9194 | 0.27937 | 25.0747 | 4141.7447 | 2863.2623
70.2833 | 150.6241 | 147.5788 | 109.1561 | 807.9328 | 802.2333 | 376.1946 | 471.2564 | 85.9025 | 0.27669 | 25.0074 | 4003.2332 | 2793.4503
70.2917 | 150.9768 | 147.6117 | 108.7687 | 807.792 | 801.8861 | 373.473 | 465.6402 | 85.8856 | 0.29531 | 25.0656 | 4038.3465 | 2830.1422
70.3 | 150.761 | 147.5338 | 108.4062 | 807.5724 | 802.3272 | 373.2485 | 469.9647 | 85.911 | 0.29385 | 24.8987 | 3973.9451 | 2757.7326
70.3083 | 150.7671 | 147.4498 | 108.4594 | 808.1919 | 802.2446 | 371.509 | 463.9272 | 85.9194 | 0.28777 | 24.9349 | 4018.6053 | 2795.8856
70.3167 | 150.9829 | 147.5278 | 108.9156 | 808.098 | 801.9856 | 374.0903 | 469.5716 | 85.9279 | 0.28071 | 24.9323 | 4031.874 | 2754.3231
70.325 | 150.8005 | 147.5728 | 109.1499 | 807.8333 | 801.6797 | 371.6773 | 464.7135 | 85.9617 | 0.27705 | 24.9608 | 3925.4013 | 2850.1116
70.3333 | 150.84 | 147.6567 | 108.9093 | 807.9103 | 802.7889 | 370.2464 | 462.3827 | 85.8856 | 0.29178 | 24.9298 | 4118.9292 | 2813.5821
70.3417 | 150.84 | 147.7018 | 108.7687 | 808.2106 | 802.5111 | 373.95 | 464.6293 | 85.9364 | 0.24589 | 24.9673 | 4071.8417 | 2895.8953
70.35 | 151.1075 | 147.4257 | 108.4343 | 808.4059 | 801.8805 | 369.8536 | 460.8664 | 85.9448 | 0.23713 | 24.9608 | 4112.4567 | 2734.516
70.3583 | 150.8277 | 147.5997 | 108.803 | 807.6456 | 802.483 | 369.7974 | 462.5793 | 85.9364 | 0.24078 | 25.0087 | 3926.8576 | 2866.347
70.3667 | 150.761 | 147.6238 | 109.203 | 808.7006 | 801.6384 | 372.1543 | 464.5731 | 85.9533 | 0.25636 | 24.9841 | 4048.2171 | 2766.4996
70.375 | 151.0013 | 147.7259 | 108.8407 | 808.2763 | 801.9162 | 373.2205 | 467.1285 | 85.9279 | 0.25271 | 24.9828 | 4032.5212 | 2798.3209
70.3833 | 150.9434 | 147.6688 | 108.6875 | 808.4997 | 801.644 | 373.6975 | 465.219 | 85.9279 | 0.28387 | 24.9505 | 4026.3724 | 2822.5116
70.3917 | 150.9434 | 147.6688 | 108.5 | 808.1393 | 802.1507 | 374.0903 | 467.7744 | 85.9617 | 0.26683 | 24.975 | 4064.3983 | 2747.5043
70.4 | 150.8583 | 147.6749 | 108.6469 | 808.5823 | 802.5524 | 374.3708 | 467.9709 | 86.0379 | 0.25502 | 25.1562 | 3996.5988 | 2783.3844
70.4083 | 150.9495 | 147.8099 | 108.8813 | 808.0041 | 802.4698 | 371.9579 | 464.0676 | 86.0887 | 0.25137 | 25.1536 | 4047.8934 | 2758.7067
70.4167 | 151.0408 | 147.7649 | 109.1624 | 808.5166 | 802.7758 | 373.3046 | 465.3313 | 86.1225 | 0.27803 | 25.1613 | 4024.4306 | 2831.2786
70.425 | 151.1047 | 148.0529 | 108.8064 | 808.1337 | 802.4755 | 375.409 | 467.0723 | 86.1394 | 0.28314 | 25.1316 | 4006.1458 | 2779.6503
70.4333 | 150.9557 | 147.9959 | 108.5595 | 808.1975 | 802.7044 | 374.2025 | 467.2689 | 86.1056 | 0.28886 | 25.1846 | 4004.0422 | 2920.0859
70.4417 | 150.9162 | 147.6419 | 108.3313 | 807.6193 | 802.3741 | 371.5931 | 463.9553 | 85.9194 | 0.251 | 25.1678 | 4024.107 | 2815.368
70.45 | 150.9162 | 147.6419 | 108.9407 | 807.6193 | 801.796 | 373.1363 | 464.3484 | 85.9448 | 0.28789 | 25.0772 | 4006.6312 | 2821.0504
70.4583 | 150.974 | 147.789 | 109.3281 | 808.2088 | 802.1789 | 369.6572 | 461.1191 | 86.021 | 0.28071 | 25.1057 | 3931.8738 | 2820.888
70.4667 | 150.974 | 147.564 | 108.9064 | 808.0849 | 802.4266 | 372.6593 | 464.3484 | 85.9364 | 0.28095 | 25.0255 | 4020.0617 | 2841.5069
70.475 | 151.0319 | 147.7111 | 108.4034 | 807.7301 | 802.0306 | 376.7557 | 472.6605 | 85.9025 | 0.27766 | 25.0785 | 4025.4015 | 2851.4104
70.4833 | 150.8889 | 147.705 | 108.2564 | 808.0135 | 801.9424 | 374.3989 | 469.5154 | 85.9364 | 0.2801 | 25.0604 | 4123.1363 | 2836.961
70.4917 | 150.8344 | 147.6963 | 108.763 | 808.3496 | 801.9068 | 375.6615 | 470.1332 | 85.9364 | -0.40601 | 25.0229 | 4076.8579 | 2822.0245
70.5 | 150.8283 | 147.7353 | 109.0848 | 808.4791 | 801.995 | 374.0061 | 466.6511 | 85.9025 | -0.12029 | 24.9298 | 4016.8254 | 2753.8361
70.5083 | 150.9134 | 147.8192 | 109.0316 | 807.8183 | 801.3344 | 372.4068 | 465.2751 | 85.801 | 0.04125 | 24.9569 | 4013.4273 | 2810.8221
70.5167 | 151.0564 | 147.7802 | 108.7099 | 807.9666 | 801.1936 | 371.2003 | 465.0224 | 85.7164 | 0.27206 | 24.9142 | 4020.7089 | 2777.3773
70.525 | 150.7248 | 147.6782 | 108.2753 | 807.5236 | 801.6177 | 373.5011 | 464.2361 | 85.784 | 0.2577 | 24.869 | 4037.6992 | 2756.7584
70.5333 | 150.8222 | 147.6392 | 108.6098 | 806.9868 | 801.1636 | 372.5752 | 462.5793 | 85.784 | 0.26914 | 24.8832 | 4050.3206 | 2769.5844
70.5417 | 150.9134 | 147.5942 | 108.8442 | 808.0135 | 801.8598 | 377.1485 | 470.1051 | 85.8179 | 0.27864 | 24.8211 | 3962.9418 | 2808.3868
70.55 | 150.9073 | 147.6782 | 109.2596 | 808.3909 | 802.5674 | 374.2586 | 466.5388 | 85.784 | 0.26439 | 24.9298 | 4149.9972 | 2763.5773
70.5583 | 150.9897 | 147.8044 | 108.9694 | 808.1374 | 802.1489 | 375.0723 | 469.8804 | 85.8348 | 0.26025 | 24.8819 | 4070.3854 | 2771.8573
70.5667 | 150.9924 | 147.8521 | 108.691 | 807.4711 | 801.9368 | 374.7917 | 468.2237 | 85.9194 | 0.279 | 24.9724 | 3978.7995 | 2851.2481
70.575 | 150.8344 | 147.7863 | 108.2004 | 807.8071 | 801.7772 | 375.0723 | 467.1285 | 85.9364 | 0.25283 | 24.9945 | 4114.3984 | 2862.9375
70.5833 | 150.8222 | 147.5942 | 108.7505 | 807.6888 | 802.1545 | 369.1802 | 460.2205 | 85.9364 | 0.25344 | 25.0061 | 3871.0323 | 2890.0506
70.5917 | 150.8038 | 147.6661 | 109.1064 | 808.6987 | 802.7927 | 372.3788 | 467.2689 | 85.9702 | 0.2633 | 25.0177 | 4006.9549 | 2810.4974
70.6 | 151.0836 | 147.7621 | 108.9722 | 807.9497 | 802.2915 | 373.5852 | 469.2627 | 85.9871 | 0.26902 | 25.0617 | 3982.8448 | 2758.0573
70.6083 | 150.9529 | 147.8132 | 108.8379 | 807.6719 | 802.5092 | 375.2126 | 469.1223 | 86.0548 | 0.26537 | 25.1613 | 3877.0194 | 2791.3397
70.6167 | 150.7793 | 147.5969 | 108.2845 | 808.1618 | 802.2558 | 370.1061 | 464.545 | 86.0125 | 0.2773 | 25.2118 | 4025.8869 | 2815.8551
70.625 | 150.8828 | 147.699 | 108.719 | 807.5668 | 802.528 | 371.3967 | 465.9491 | 86.0464 | 0.27231 | 25.2131 | 4041.2591 | 2809.6856
70.6333 | 150.8644 | 147.6809 | 108.8407 | 807.8671 | 802.0438 | 374.3989 | 466.7073 | 86.021 | 0.28923 | 25.1588 | 4041.7445 | 2770.2338
70.6417 | 150.6942 | 147.648 | 109.1813 | 807.884 | 802.391 | 374.3708 | 468.1113 | 85.9871 | 0.29227 | 25.1135 | 4028.9614 | 2865.5352
70.65 | 150.9801 | 147.705 | 108.819 | 807.9028 | 802.0794 | 374.7636 | 470.3578 | 85.9871 | 0.2734 | 25.1316 | 4038.8319 | 2776.5655
70.6583 | 150.9618 | 147.8219 | 108.4251 | 808.1449 | 802.2802 | 372.3226 | 462.2704 | 85.9533 | 0.24699 | 25.0695 | 4088.6702 | 2736.6266
70.6667 | 151.0408 | 147.7649 | 108.4594 | 807.8803 | 802.4698 | 373.3888 | 463.7306 | 86.0125 | 0.24942 | 25.0928 | 4004.3659 | 2766.8243
70.675 | 150.9434 | 147.8488 | 109.0156 | 807.2909 | 802.7889 | 373.5291 | 467.3531 | 86.0379 | 0.27645 | 25.1342 | 3972.6506 | 2856.6058
70.6833 | 150.8828 | 147.924 | 109.1407 | 807.9328 | 802.3159 | 372.3507 | 464.4046 | 85.9533 | 0.26817 | 25.0734 | 4082.1977 | 2793.775
70.6917 | 150.9039 | 147.7199 | 108.6938 | 807.8803 | 802.5524 | 374.1464 | 465.921 | 85.9533 | 0.24857 | 25.01 | 3936.89 | 2822.6739
70.7 | 151.0864 | 147.7199 | 108.4125 | 807.5086 | 802.3047 | 375.0162 | 466.1176 | 85.9194 | 0.24686 | 25.0384 | 4086.4048 | 2849.2999
70.7083 | 151.1259 | 147.6238 | 108.4062 | 807.7507 | 802.5055 | 375.2126 | 467.999 | 85.9279 | 0.26476 | 24.9867 | 4020.0617 | 2825.921
70.7167 | 150.6697 | 147.8038 | 108.7813 | 807.9929 | 802.2521 | 376.2507 | 471.3688 | 85.9194 | 0.26671 | 24.9582 | 4135.434 | 2776.2408
70.725 | 150.9768 | 147.7468 | 109.1904 | 808.0642 | 801.5389 | 375.1003 | 466.3703 | 85.9279 | 0.27072 | 24.9595 | 3954.3658 | 2847.6763
70.7333 | 150.8795 | 147.7857 | 109.1841 | 807.8934 | 802.3591 | 373.6975 | 465.0224 | 85.9364 | 0.26939 | 24.9039 | 4106.146 | 2870.7305
70.7417 | 150.8856 | 147.7018 | 108.9093 | 807.4091 | 802.0813 | 371.5651 | 464.7977 | 85.9025 | 0.26744 | 24.9569 | 4035.7575 | 2840.5328
70.75 | 150.8339 | 147.6507 | 108.4811 | 807.0901 | 802.2577 | 370.9759 | 464.2923 | 85.9194 | 0.26379 | 24.9815 | 4010.6765 | 2812.9327
70.7583 | 150.7882 | 147.7407 | 108.528 | 808.0286 | 801.8749 | 372.2946 | 464.208 | 85.9194 | 0.27194 | 24.9026 | 4004.6895 | 2832.4151
70.7667 | 150.8339 | 147.6957 | 109.2778 | 808.2294 | 802.1583 | 371.3687 | 463.1409 | 85.9279 | 0.27158 | 24.9181 | 3923.2978 | 2838.9092
70.775 | 150.9462 | 147.6716 | 109.44 | 807.2909 | 802.2521 | 371.9579 | 461.9615 | 85.8433 | 0.25904 | 24.931 | 4150.4826 | 2821.8621
70.7833 | 151.0102 | 148.0497 | 108.9904 | 807.9235 | 802.4717 | 372.519 | 469.1223 | 85.8348 | 0.28095 | 24.9569 | 3902.1003 | 2763.7396
70.7917 | 151.1865 | 147.6837 | 108.5155 | 807.4861 | 802.3234 | 372.5752 | 465.6402 | 85.8348 | 0.25843 | 24.9906 | 4010.8383 | 2870.5682
70.8 | 150.9495 | 147.7199 | 108.6001 | 807.6268 | 801.6797 | 373.1363 | 466.96 | 85.8687 | 0.26208 | 25.1406 | 4033.4921 | 2846.5399
70.8083 | 150.9434 | 147.9838 | 109.0624 | 808.3589 | 801.751 | 372.9118 | 467.2127 | 85.8687 | 0.279 | 25.1523 | 3960.6764 | 2872.0293
70.8167 | 150.989 | 147.8038 | 109.1561 | 808.0041 | 802.2633 | 378.0744 | 469.5716 | 85.8687 | 0.265 | 25.1083 | 4100.6443 | 2807.8998
70.825 | 151.0135 | 147.693 | 108.5721 | 807.6081 | 802.4867 | 372.3788 | 463.506 | 85.9448 | 0.26744 | 25.1367 | 4074.4307 | 2838.5845
70.8333 | 151.0346 | 147.8038 | 108.5469 | 807.6325 | 801.7679 | 371.2564 | 465.1066 | 85.911 | 0.26013 | 25.204 | 4051.1297 | 2884.6929
70.8417 | 150.8733 | 147.6447 | 108.5217 | 807.1426 | 802.4342 | 372.7154 | 464.3484 | 85.9025 | 0.26232 | 25.1367 | 4011.4856 | 2851.2481
70.85 | 150.8828 | 147.609 | 108.9064 | 807.8202 | 802.6988 | 374.2586 | 469.3188 | 85.911 | 0.2706 | 25.1018 | 3991.259 | 2806.7633
70.8583 | 150.8372 | 147.699 | 109.4686 | 807.8971 | 801.9912 | 375.2967 | 467.1004 | 85.9279 | 0.25198 | 25.0436 | 3956.9548 | 2791.1773
70.8667 | 151.1565 | 147.699 | 109.0002 | 807.1651 | 802.3741 | 374.4831 | 469.74 | 85.911 | 0.28509 | 25.0436 | 3973.136 | 2775.1044
70.875 | 150.8494 | 147.6661 | 108.4503 | 807.6419 | 802.5618 | 373.2485 | 463.8991 | 85.8771 | 0.27462 | 25.0759 | 4020.0617 | 2848.8128
70.8833 | 151.0775 | 147.5761 | 108.4503 | 807.0525 | 801.8486 | 371.7895 | 464.1519 | 85.8517 | 0.25879 | 25.0139 | 4022.1652 | 2786.3068
70.8917 | 151.0959 | 147.7742 | 108.8442 | 807.8727 | 802.0081 | 372.7435 | 465.6683 | 85.9617 | 0.26038 | 25.0009 | 4131.2269 | 2876.8999
70.9 | 150.9012 | 147.6271 | 109.1596 | 807.5593 | 801.736 | 375.2967 | 467.999 | 85.8771 | 0.27255 | 24.9699 | 4031.7122 | 2846.3775
70.9083 | 150.8433 | 147.705 | 108.9127 | 807.9422 | 801.7472 | 372.014 | 465.3594 | 85.8941 | 0.23846 | 24.9453 | 4040.1264 | 2902.2271
70.9167 | 150.9897 | 147.6244 | 108.5944 | 807.6531 | 802.3253 | 374.6514 | 469.5996 | 85.9025 | 0.24735 | 24.9039 | 3977.8286 | 2921.5471
70.925 | 150.9256 | 147.7413 | 108.4349 | 807.4185 | 801.8429 | 372.0421 | 462.6074 | 85.8348 | 0.28205 | 24.9595 | 4054.6896 | 2887.94
70.9333 | 150.7493 | 147.5673 | 108.5819 | 807.8296 | 802.0888 | 374.2586 | 465.9771 | 85.8687 | 0.27535 | 24.9492 | 3955.6603 | 2813.7445
70.9417 | 150.9835 | 147.6184 | 108.8694 | 807.5875 | 801.9706 | 371.6492 | 464.4327 | 85.8433 | 0.28192 | 24.8961 | 3985.272 | 2850.9234
70.95 | 150.88 | 147.6063 | 108.9505 | 807.5162 | 802.2709 | 375.6334 | 465.5279 | 85.8941 | 0.29069 | 24.9763 | 3841.5824 | 2705.2924
70.9583 | 150.6764 | 147.6755 | 108.5539 | 807.7696 | 802.3178 | 375.0723 | 468.5606 | 85.8602 | 0.27316 | 24.9634 | 4076.3724 | 2853.6834
70.9667 | 150.7098 | 147.6184 | 108.3068 | 808.4547 | 801.1449 | 374.3989 | 471.0599 | 85.8264 | 0.25246 | 24.9647 | 4071.1944 | 2826.2457
70.975 | 150.7493 | 147.5673 | 108.7693 | 807.6288 | 802.3835 | 375.0442 | 467.5778 | 85.8602 | 0.22057 | 24.8573 | 4137.3758 | 2856.2811
70.9833 | 150.7037 | 147.6573 | 108.9568 | 808.2013 | 802.3366 | 374.7917 | 467.2127 | 85.8771 | 0.26013 | 25.1005 | 4028.3141 | 2833.8763
70.9917 | 150.7827 | 147.7802 | 109.2253 | 808.2013 | 802.5018 | 375.4651 | 468.701 | 85.8771 | 0.24784 | 25.1316 | 3940.1263 | 2789.2291
71 | 150.88 | 147.7413 | 108.6693 | 808.1243 | 801.4339 | 373.6133 | 467.4374 | 85.8517 | 0.22507 | 25.129 | 3890.288 | 2842.3187
71.0083 | 150.8528 | 147.6244 | 108.2193 | 807.4992 | 802.3366 | 375.409 | 471.4249 | 85.9025 | 0.24224 | 25.1173 | 4106.4696 | 2808.5492
71.0167 | 150.9379 | 147.6184 | 108.5881 | 807.5987 | 801.5277 | 376.1946 | 466.3703 | 85.8687 | 0.24224 | 25.1186 | 4023.4597 | 2908.8836
71.025 | 150.8256 | 147.6876 | 109.1288 | 807.4336 | 802.4361 | 372.2665 | 466.8196 | 85.8517 | 0.25514 | 25.0902 | 3947.8933 | 2824.9468
71.0333 | 150.8923 | 147.8434 | 109.1974 | 807.6175 | 801.7116 | 374.3708 | 466.7634 | 85.8517 | 0.23883 | 25.0048 | 3984.9483 | 2816.0174
71.0417 | 150.8739 | 147.5102 | 108.3817 | 808.6086 | 802.2897 | 374.8198 | 467.0723 | 85.8771 | 0.25003 | 25.0501 | 4040.9355 | 2832.0904
71.05 | 150.9897 | 147.8944 | 108.4069 | 807.4711 | 802.68 | 374.9039 | 467.2408 | 85.8941 | 0.26159 | 25.0164 | 4094.6573 | 2783.3844
71.0583 | 150.8739 | 147.6902 | 108.4755 | 807.5349 | 802.2897 | 374.4269 | 465.6402 | 85.8687 | 0.23469 | 24.9569 | 3990.2881 | 2804.328
71.0667 | 150.9379 | 147.7084 | 108.9631 | 808.1431 | 802.4435 | 370.4147 | 461.3157 | 85.8264 | 0.23067 | 24.9323 | 3978.9613 | 2804.4903
71.075 | 150.9529 | 147.7682 | 109.3064 | 807.9891 | 802.0006 | 372.2946 | 465.3032 | 85.8264 | 0.22909 | 24.9737 | 3883.8155 | 2853.3587
71.0833 | 151.1721 | 147.9394 | 108.5944 | 807.8709 | 801.9237 | 366.7672 | 459.5184 | 85.8348 | 0.22471 | 24.8935 | 3974.916 | 2826.0833
71.0917 | 151.1265 | 147.9394 | 108.4069 | 808.3608 | 802.2897 | 373.9219 | 469.0942 | 85.8602 | 0.22008 | 24.9427 | 4027.3432 | 2838.5845
71.1 | 151.1204 | 147.7084 | 108.4006 | 808.3139 | 801.7885 | 371.8737 | 466.4826 | 85.8179 | 0.23299 | 24.8987 | 4021.6798 | 2851.8975
71.1083 | 151.038 | 147.7171 | 109.019 | 807.824 | 801.3813 | 371.1442 | 462.2142 | 85.8179 | 0.23566 | 24.9543 | 3983.9775 | 2819.2645
71.1167 | 150.9318 | 147.7473 | 109.1911 | 807.6813 | 802.6426 | 373.8097 | 464.3484 | 85.8264 | 0.23031 | 24.9427 | 4061.0003 | 2877.0623
71.125 | 151.2694 | 148.0804 | 108.6008 | 808.0961 | 802.1489 | 373.5291 | 464.7135 | 85.8348 | 0.23445 | 24.9582 | 4025.4015 | 2791.1773
71.1333 | 150.9897 | 147.7594 | 108.36 | 808.0474 | 801.4808 | 369.8536 | 460.2486 | 85.7756 | 0.25831 | 24.9168 | 4045.628 | 2820.888
71.1417 | 151.023 | 147.7923 | 108.4412 | 807.488 | 801.3756 | 372.0421 | 462.6074 | 85.8264 | 0.24029 | 24.9608 | 3986.8901 | 2791.1773
71.15 | 150.9651 | 147.6902 | 108.8973 | 808.1787 | 802.025 | 373.5852 | 468.2798 | 85.8179 | 0.23773 | 25.0449 | 3985.1101 | 2818.128
71.1583 | 151.1326 | 147.8555 | 109.2568 | 807.9835 | 802.2014 | 370.1061 | 467.2127 | 85.8179 | 0.24053 | 25.1161 | 4029.1232 | 2775.4291
71.1667 | 151.1142 | 147.8823 | 108.7225 | 808.3083 | 802.3197 | 370.4428 | 459.7431 | 85.8433 | 0.23006 | 25.1355 | 3953.8803 | 2812.608
71.175 | 150.88 | 147.7413 | 108.4349 | 808.19 | 801.995 | 375.3528 | 467.8867 | 85.8687 | 0.25733 | 25.1238 | 3958.5729 | 2862.1258
71.1833 | 151.023 | 147.7923 | 108.4412 | 808.0548 | 802.3966 | 370.6672 | 461.3718 | 85.8094 | 0.24163 | 25.0811 | 4009.7057 | 2884.8553
71.1917 | 151.023 | 147.8823 | 108.9099 | 807.5706 | 801.995 | 367.637 | 459.7712 | 85.8094 | 0.24845 | 25.1005 | 4076.5343 | 2818.9398
71.2 | 151.1537 | 147.8313 | 109.0911 | 807.7714 | 801.659 | 371.9298 | 461.5122 | 85.8602 | 0.22836 | 25.1005 | 4133.3305 | 2855.6316
71.2083 | 151.102 | 147.7353 | 108.6161 | 807.9722 | 801.6534 | 372.3788 | 467.7182 | 85.8179 | 0.26768 | 25.0643 | 4003.2332 | 2778.3514
71.2167 | 151.0564 | 147.6452 | 108.3348 | 808.5917 | 801.8598 | 374.6234 | 470.077 | 85.8179 | 0.23079 | 25.0307 | 3947.8933 | 2812.7703
71.225 | 151.0169 | 147.6963 | 108.6224 | 808.1787 | 802.025 | 373.9219 | 467.325 | 85.8094 | 0.27657 | 25.0151 | 4007.9257 | 2800.5939
71.2333 | 150.8678 | 147.6392 | 109.219 | 808.1543 | 801.7942 | 377.5694 | 471.4249 | 85.8094 | 0.29714 | 24.9737 | 3928.4758 | 2814.2315
71.2417 | 151.0169 | 147.7413 | 109.0911 | 808.3965 | 801.6234 | 373.7255 | 472.2393 | 85.7925 | 0.30834 | 24.9556 | 4015.0455 | 2850.4363
71.25 | 151.0108 | 147.7353 | 108.5224 | 807.777 | 801.995 | 372.2104 | 463.2813 | 85.9025 | 0.30737 | 24.9259 | 4029.9322 | 2863.0999
71.2583 | 150.8528 | 147.7594 | 108.4069 | 807.8352 | 801.7229 | 375.3528 | 466.8757 | 85.9025 | 0.28241 | 24.9453 | 3911 | 2784.5209
71.2667 | 150.944 | 147.5794 | 108.5944 | 807.5575 | 802.1057 | 372.6032 | 468.8414 | 85.9025 | 0.2465 | 24.8793 | 3918.2816 | 2798.1586
71.275 | 150.8862 | 147.6573 | 109.0505 | 808.0417 | 802.3009 | 374.2867 | 469.8804 | 85.9025 | 0.24285 | 24.9052 | 3956.3075 | 2883.5564
71.2833 | 150.8406 | 147.7023 | 109.0974 | 808.3421 | 802.3122 | 369.5449 | 464.1519 | 85.8771 | 0.27937 | 24.878 | 4015.3691 | 2769.0973
71.2917 | 150.944 | 147.7144 | 108.7351 | 808.2126 | 802.3478 | 373.978 | 466.5107 | 85.9279 | 0.28253 | 24.9531 | 4107.1168 | 2774.6173
71.3 | 151.0475 | 147.7265 | 108.5602 | 808.5129 | 801.8224 | 372.1543 | 463.3937 | 85.9364 | 0.26159 | 24.9129 | 3965.5308 | 2812.9327
71.3083 | 150.9958 | 147.6305 | 108.2725 | 807.1558 | 801.4977 | 373.95 | 464.0115 | 85.9194 | 0.26403 | 24.9621 | 4035.2721 | 2809.848
71.3167 | 150.8501 | 147.7568 | 108.9666 | 807.6157 | 802.2052 | 372.2385 | 465.9771 | 85.9194 | 0.26622 | 24.9569 | 4157.1169 | 2845.241
71.325 | 150.9685 | 147.6036 | 109.0883 | 808.1582 | 802.2522 | 368.6471 | 463.3094 | 85.9702 | 0.26707 | 24.9776 | 4016.5018 | 2869.107
71.3333 | 151.072 | 147.8857 | 108.9603 | 807.9348 | 802.3178 | 371.032 | 467.7182 | 85.9702 | 0.25879 | 25.0656 | 3920.3851 | 2796.8597
71.3417 | 151.0659 | 147.9247 | 108.4384 | 808.1582 | 802.2522 | 372.2665 | 464.9101 | 85.9533 | 0.24662 | 25.1005 | 4202.1009 | 2823.9727
71.35 | 150.987 | 147.5768 | 108.4042 | 807.7791 | 801.8732 | 372.6874 | 465.9771 | 85.9364 | 0.2706 | 25.0889 | 4069.5763 | 2812.4456
71.3583 | 150.6615 | 147.7057 | 109.1009 | 807.7265 | 801.9031 | 374.8198 | 469.375 | 85.9533 | 0.27231 | 25.1523 | 4040.1264 | 2815.2056
71.3667 | 151.0326 | 147.8018 | 109.1541 | 807.7621 | 801.5672 | 378.832 | 473.5029 | 85.9364 | 0.27206 | 25.1212 | 4025.2397 | 2774.2926
71.375 | 150.972 | 147.832 | 108.9513 | 807.3023 | 802.0157 | 374.9601 | 468.8134 | 85.9025 | 0.279 | 25.1186 | 4147.57 | 2847.0269
71.3833 | 151.0659 | 147.6997 | 108.4384 | 807.6439 | 802.2748 | 373.7816 | 465.6963 | 85.9533 | 0.30006 | 25.0488 | 3932.8447 | 2818.7774
71.3917 | 150.9659 | 147.691 | 108.2418 | 807.4544 | 801.8375 | 375.7457 | 468.336 | 85.9702 | 0.30457 | 25.0953 | 3972.8124 | 2841.1822
71.4 | 150.8747 | 147.736 | 108.8044 | 807.7378 | 801.9144 | 374.8198 | 468.8976 | 85.9702 | 0.29276 | 25.0087 | 4002.7477 | 2776.4032
71.4083 | 150.9448 | 147.8052 | 109.2514 | 808.1264 | 802.1791 | 373.5011 | 464.7416 | 85.9194 | 0.28752 | 24.803 | 3976.0487 | 2798.1586
71.4167 | 151.0782 | 147.6668 | 109.0135 | 807.9612 | 802.5508 | 372.4068 | 467.8024 | 85.9279 | 0.27705 | 25.0022 | 3966.9871 | 2802.055
71.425 | 151.1544 | 147.787 | 108.6701 | 808.0325 | 802.1678 | 371.9018 | 462.6635 | 85.9364 | 0.24881 | 24.9893 | 4046.4371 | 2947.686
71.4333 | 150.9264 | 147.697 | 108.2013 | 808.3273 | 802.2561 | 371.7054 | 463.2252 | 85.9364 | 0.22532 | 24.944 | 4087.6993 | 2831.2786
71.4417 | 150.9387 | 147.8892 | 108.8702 | 807.7134 | 802.3856 | 375.1845 | 469.8524 | 85.9364 | 0.24297 | 24.8819 | 4092.7155 | 2880.4717
71.45 | 150.9387 | 147.6191 | 109.1513 | 808.2616 | 802.3556 | 371.9579 | 470.1613 | 85.9025 | 0.23189 | 24.9142 | 4063.4274 | 2826.2457
71.4583 | 150.9264 | 147.652 | 109.0919 | 807.4187 | 802.2974 | 372.8838 | 462.7759 | 85.8856 | 0.21753 | 24.8793 | 4090.2883 | 2792.6385
71.4667 | 150.9387 | 147.8442 | 108.4952 | 807.5483 | 802.1791 | 373.1363 | 468.336 | 85.8602 | 0.21241 | 24.8793 | 4007.6021 | 2849.9493
71.475 | 150.8018 | 147.7091 | 108.2608 | 808.1321 | 802.6803 | 369.7694 | 460.1924 | 85.8941 | 0.21923 | 24.9712 | 4041.0973 | 2893.1353
71.4833 | 150.7623 | 147.7152 | 108.7359 | 808.179 | 802.5208 | 373.3327 | 466.6511 | 85.9448 | 0.21899 | 25.0126 | 3960.5146 | 2823.648
71.4917 | 150.7834 | 147.601 | 109.0387 | 807.8956 | 802.3613 | 372.7154 | 466.1456 | 85.9279 | 0.22154 | 24.9272 | 4087.3757 | 2850.761
71.5 | 150.9448 | 147.7602 | 108.8765 | 808.0738 | 802.9111 | 373.0241 | 467.2127 | 85.9025 | 0.25697 | 24.9569 | 3931.3884 | 2762.6032
71.5083 | 151.1334 | 147.7663 | 108.6954 | 807.3774 | 802.1322 | 373.4169 | 466.3141 | 85.9194 | 0.24516 | 24.9893 | 4032.0358 | 2872.354
71.5167 | 150.7106 | 147.6191 | 108.5421 | 807.8073 | 802.2317 | 375.1845 | 465.6121 | 85.911 | 0.25575 | 24.9569 | 3802.9092 | 2830.1422
71.525 | 150.9632 | 147.7784 | 108.6142 | 807.0228 | 802.4795 | 373.473 | 466.0895 | 85.9194 | 0.24918 | 24.9686 | 4064.0747 | 2793.4503
71.5333 | 150.9781 | 147.7031 | 109.145 | 807.9312 | 802.3969 | 371.1442 | 464.3204 | 85.9025 | 0.22994 | 25.0928 | 4088.5084 | 2821.0504
71.5417 | 150.8475 | 147.7091 | 109.0576 | 808.0551 | 802.5621 | 376.1104 | 470.2455 | 85.8856 | 0.25149 | 25.0708 | 4035.2721 | 2806.7633
71.55 | 150.951 | 147.7663 | 108.6954 | 807.5296 | 802.2017 | 372.014 | 463.2813 | 85.911 | 0.2426 | 25.1445 | 3932.5211 | 2856.1187
71.5583 | 150.8229 | 147.6849 | 108.3762 | 808.3386 | 802.0609 | 375.2687 | 466.623 | 85.8687 | 0.22033 | 25.0695 | 4042.0682 | 2824.9468
71.5667 | 150.9053 | 147.5412 | 108.4141 | 808.4568 | 802.6333 | 373.3888 | 465.584 | 85.9533 | 0.23359 | 25.1264 | 4050.9679 | 2792.9632
71.575 | 150.9843 | 147.8442 | 108.8702 | 807.5483 | 802.0965 | 373.2485 | 467.0162 | 85.9533 | 0.22349 | 25.0953 | 4099.0262 | 2823.8104
71.5833 | 151.0755 | 147.7991 | 109.1513 | 808.0495 | 802.1022 | 370.3866 | 463.1409 | 85.8179 | 0.23359 | 25.0669 | 3861.9708 | 2859.6905
71.5917 | 151.0422 | 147.7663 | 108.6016 | 807.6778 | 801.6067 | 372.0421 | 463.2252 | 85.8094 | 0.24747 | 25.032 | 4225.7255 | 2829.168
71.6 | 151.036 | 147.8052 | 108.6422 | 807.9199 | 801.8901 | 372.8838 | 463.6183 | 85.8179 | 0.23761 | 25.085 | 4023.6215 | 2859.2034
71.6083 | 150.808 | 147.7152 | 108.4078 | 807.826 | 802.1678 | 371.0881 | 469.038 | 85.8602 | 0.22751 | 24.9815 | 3878.7993 | 2839.0716
71.6167 | 150.808 | 147.7602 | 109.0171 | 807.6835 | 801.8188 | 372.3226 | 463.4498 | 85.7925 | 0.24005 | 24.9531 | 4131.3887 | 2838.4222
71.625 | 150.7895 | 147.742 | 109.1856 | 808.2803 | 802.5808 | 372.6313 | 463.3094 | 85.8179 | 0.22933 | 24.6943 | 4071.1944 | 2779.8126
71.6333 | 151.0571 | 147.871 | 108.8044 | 807.0715 | 801.8675 | 370.6953 | 464.7697 | 85.8264 | 0.2342 | 24.9013 | 3951.1295 | 2818.6151
71.6417 | 150.9843 | 147.7091 | 108.4483 | 807.1128 | 801.9501 | 373.5291 | 469.3188 | 85.8517 | 0.23079 | 24.9052 | 4081.3886 | 2707.8901
71.65 | 150.972 | 147.832 | 108.4826 | 807.9799 | 801.9501 | 370.9198 | 463.9553 | 85.8348 | 0.24991 | 24.8884 | 3978.314 | 2752.0502
71.6583 | 151.2457 | 147.652 | 108.6232 | 806.9889 | 801.8675 | 374.5672 | 468.7853 | 85.8264 | 0.26452 | 24.9091 | 4050.3206 | 2789.0668
71.6667 | 150.9843 | 147.9791 | 109.0108 | 808.0795 | 801.8844 | 378.2428 | 474.907 | 85.8348 | 0.24333 | 24.9272 | 3974.2687 | 2864.074
71.675 | 151.0694 | 148.0181 | 109.0982 | 807.6439 | 802.6877 | 370.6953 | 464.5731 | 85.9279 | 0.26415 | 24.9427 | 4043.6863 | 2840.2081
71.6833 | 151.1027 | 147.871 | 108.5701 | 808.4099 | 802.1322 | 372.1262 | 463.9553 | 85.8517 | 0.23177 | 24.931 | 4088.9938 | 2873.8152
71.6917 | 151.1544 | 147.787 | 108.3888 | 807.567 | 801.7023 | 373.7816 | 465.4717 | 85.9025 | 0.23591 | 24.975 | 3966.1781 | 2845.7281
71.7 | 150.9659 | 147.736 | 108.6638 | 807.8317 | 802.2561 | 375.8298 | 469.4873 | 85.9025 | 0.20182 | 24.9996 | 4088.1848 | 2857.5799
71.7083 | 151.0755 | 147.7991 | 109.0108 | 807.6552 | 802.699 | 376.6996 | 470.8352 | 85.9194 | 0.21229 | 24.997 | 3991.0972 | 2893.46
71.7167 | 151.0694 | 147.7031 | 109.0045 | 807.7021 | 802.0027 | 371.06 | 464.4046 | 85.8771 | 0.20815 | 24.9543 | 4098.5408 | 2822.5116
71.725 | 150.972 | 147.787 | 108.6701 | 808.2616 | 801.984 | 370.7233 | 460.6136 | 85.9279 | 0.21509 | 25.0798 | 4074.4307 | 2803.6786
71.7333 | 151.1483 | 147.826 | 108.4294 | 808.316 | 802.5338 | 373.1924 | 463.0848 | 85.911 | 0.20596 | 25.1173 | 3931.712 | 2821.5374
71.7417 | 150.7895 | 147.877 | 108.6232 | 807.5839 | 802.5038 | 377.3449 | 470.2455 | 85.9025 | 0.19987 | 25.1613 | 4096.2754 | 2905.3118
71.75 | 150.6588 | 147.6581 | 109.145 | 808.6576 | 802.0083 | 373.7536 | 466.9881 | 85.911 | 0.23481 | 25.0824 | 4036.7284 | 2851.7352
71.7583 | 150.8869 | 147.7481 | 109.145 | 808.3516 | 802.1978 | 374.3147 | 467.8305 | 85.9025 | 0.22775 | 25.1264 | 4039.8028 | 2856.9305
71.7667 | 150.908 | 147.7689 | 108.7449 | 807.9912 | 802.4982 | 374.7636 | 472.3797 | 85.8687 | 0.2196 | 25.0591 | 4091.2592 | 2830.6292
71.775 | 150.9264 | 147.562 | 108.3419 | 807.2836 | 802.4512 | 375.437 | 468.3079 | 85.8856 | 0.21387 | 25.1057 | 4073.7834 | 2775.1044
71.7833 | 150.808 | 147.7152 | 108.5015 | 807.9143 | 802.1735 | 374.5392 | 466.8196 | 85.9025 | 0.21497 | 25.0772 | 3997.0843 | 2801.2433
71.7917 | 151.0571 | 147.511 | 108.8982 | 808.2277 | 801.7849 | 377.373 | 468.5606 | 85.9448 | 0.22653 | 25.0772 | 4021.518 | 2791.5021
71.8 | 150.9992 | 147.7239 | 109.073 | 808.3573 | 802.5751 | 374.2867 | 468.5326 | 85.8348 | 0.22081 | 24.9957 | 4018.1199 | 2845.5657
71.8083 | 151.0843 | 147.5828 | 108.7855 | 808.3986 | 801.9557 | 372.3507 | 469.9928 | 85.9448 | 0.22568 | 24.9634 | 4052.2624 | 2826.408
71.8167 | 151.0571 | 147.601 | 108.4763 | 807.4374 | 801.9444 | 376.5313 | 471.4249 | 85.9364 | 0.2258 | 24.9194 | 4034.9484 | 2790.6903
71.825 | 150.9203 | 147.646 | 108.2418 | 807.8147 | 802.2391 | 375.6895 | 471.6777 | 85.8602 | 0.21667 | 24.8793 | 3997.0843 | 2754.4855
71.8333 | 150.972 | 147.517 | 108.8576 | 807.6383 | 801.9801 | 376.3629 | 465.8087 | 85.8433 | 0.23919 | 24.9065 | 3999.026 | 2849.2999
71.8417 | 150.9203 | 147.601 | 109.1793 | 808.2633 | 801.9444 | 376.3068 | 470.4982 | 85.9025 | 0.24589 | 24.8858 | 3973.136 | 2885.8294
71.85 | 151.0387 | 147.7178 | 108.9261 | 808.2164 | 801.9388 | 374.0903 | 468.2798 | 85.8941 | 0.21972 | 24.8897 | 4165.3694 | 2865.2105
71.8583 | 151.0387 | 147.6728 | 108.6449 | 807.6683 | 802.6708 | 373.0521 | 465.5559 | 85.8771 | 0.20986 | 24.9505 | 4101.1298 | 2861.9634
71.8667 | 151.0782 | 147.8018 | 108.4979 | 807.6983 | 802.5769 | 374.9881 | 469.5154 | 85.8856 | 0.21716 | 24.9737 | 4030.2559 | 2812.4456
71.875 | 150.9747 | 147.7447 | 108.8135 | 808.6368 | 802.3178 | 372.1543 | 467.8024 | 85.9194 | 0.22142 | 24.988 | 3945.4661 | 2798.4833
71.8833 | 151.2089 | 147.8857 | 108.9603 | 807.3623 | 802.1996 | 375.5212 | 467.5216 | 85.9025 | 0.21935 | 24.9543 | 4024.4306 | 2788.255
71.8917 | 151.072 | 147.8407 | 109.1009 | 807.6457 | 801.9049 | 370.8075 | 463.9553 | 85.9279 | 0.22227 | 24.9854 | 4010.1911 | 2836.4739
71.9 | 151.2606 | 147.7118 | 108.6386 | 807.3623 | 802.0757 | 376.1104 | 470.3578 | 85.8856 | 0.21874 | 25.0902 | 3857.6019 | 2765.6879
71.9083 | 151.1449 | 147.8226 | 108.332 | 808.1469 | 801.9932 | 370.7514 | 463.6745 | 85.8771 | 0.20925 | 25.1173 | 4036.2429 | 2817.6409
71.9167 | 151.0931 | 147.8165 | 108.7945 | 806.9212 | 801.5934 | 372.1262 | 464.9381 | 85.9025 | 0.22239 | 25.0902 | 4052.7478 | 2871.3799
71.925 | 150.944 | 147.7594 | 109.0631 | 807.9178 | 802.3009 | 373.6975 | 464.18 | 85.9025 | 0.22349 | 25.1471 | 4077.3433 | 2845.7281
71.9333 | 151.1537 | 147.7863 | 108.8568 | 807.9948 | 802.2953 | 371.3687 | 463.2813 | 85.9025 | 0.21777 | 25.0876 | 4155.8224 | 2803.6786
71.9417 | 151.3239 | 147.8192 | 108.5161 | 807.5293 | 802.0775 | 375.2967 | 470.3297 | 85.8687 | 0.2297 | 25.1031 | 4006.4694 | 2776.4032
71.95 | 151.087 | 147.8555 | 108.4132 | 808.1431 | 801.8242 | 371.2003 | 460.9506 | 85.8856 | 0.23335 | 25.1109 | 4107.2787 | 2860.0152
71.9583 | 150.9985 | 147.7232 | 108.7442 | 808.0192 | 802.65 | 373.5572 | 464.2923 | 85.8856 | 0.22885 | 25.0384 | 4014.7218 | 2805.3021
71.9667 | 151.0897 | 147.7232 | 109.119 | 808.0379 | 802.6275 | 376.9521 | 469.7962 | 85.9279 | 0.21509 | 25.0785 | 3974.1069 | 2851.5728
71.975 | 151.0196 | 147.744 | 108.9533 | 808.4565 | 802.5092 | 373.5291 | 461.7088 | 85.9194 | 0.20827 | 25.0048 | 4014.8837 | 2838.2598
71.9833 | 151.0897 | 147.8582 | 108.4629 | 808.1205 | 802.6688 | 373.5291 | 465.0505 | 85.8771 | 0.20328 | 24.9776 | 4016.34 | 2827.0574
71.9917 | 150.9162 | 147.6869 | 108.2845 | 808.74 | 801.4713 | 371.4528 | 465.4436 | 85.8348 | 0.20657 | 24.8754 | 4038.3465 | 2836.4739
72 | 151.1715 | 148.0738 | 108.7813 | 807.6325 | 802.1395 | 369.7133 | 463.9553 | 85.8856 | 0.20048 | 24.9104 | 4062.1329 | 2845.7281
72.0083 | 151.1898 | 147.8219 | 108.8001 | 808.2106 | 802.635 | 373.5852 | 465.4436 | 85.9279 | 0.2112 | 24.8858 | 3972.9742 | 2848.8128
72.0167 | 151.132 | 147.7199 | 108.9282 | 807.6381 | 802.3516 | 375.8018 | 469.3188 | 85.9025 | 0.21996 | 24.9039 | 3988.5082 | 2829.6551
72.025 | 151.1075 | 147.8757 | 108.5749 | 807.5743 | 802.3291 | 373.6133 | 465.4436 | 85.8771 | 0.24711 | 24.8819 | 3987.0519 | 2794.9115
72.0333 | 151.0163 | 147.6057 | 108.6218 | 808.0811 | 802.5055 | 370.6672 | 463.4217 | 85.8517 | 0.21558 | 24.8806 | 3954.5276 | 2855.3069
72.0417 | 151.0497 | 147.6837 | 108.6092 | 808.5955 | 802.1939 | 375.3528 | 466.0895 | 85.9194 | 0.20231 | 24.9828 | 4146.1137 | 2820.2386
72.05 | 150.9585 | 147.6387 | 108.7498 | 808.1656 | 803.003 | 371.3126 | 464.9101 | 85.8602 | 0.20365 | 24.9104 | 4106.7932 | 2822.0245
72.0583 | 150.9218 | 147.7375 | 109.1807 | 808.1957 | 802.1658 | 373.473 | 464.7416 | 85.8771 | 0.20474 | 24.8625 | 4054.6896 | 2875.6011
72.0667 | 151.1043 | 147.7825 | 108.7121 | 807.8597 | 801.9125 | 371.509 | 464.0115 | 85.9194 | 0.2112 | 24.9815 | 4021.1944 | 2804.328
72.075 | 151.092 | 147.7705 | 108.2776 | 808.1844 | 802.6088 | 374.7356 | 469.038 | 85.9025 | 0.22519 | 24.9841 | 3939.9644 | 2888.2647
72.0833 | 150.9491 | 147.5844 | 108.2245 | 808.1018 | 802.2785 | 371.032 | 464.2642 | 85.9364 | 0.23834 | 25.1031 | 4031.2267 | 2780.462
72.0917 | 150.9886 | 147.6684 | 108.7808 | 807.5257 | 801.9088 | 375.6334 | 469.8804 | 85.8941 | 0.23359 | 25.1083 | 4048.8643 | 2829.6551
72.1 | 150.9825 | 147.6174 | 109.0088 | 807.6965 | 802.0796 | 372.2665 | 466.7073 | 85.9194 | 0.2314 | 25.1225 | 3981.2267 | 2850.9234
72.1083 | 150.9854 | 147.6652 | 108.8712 | 807.6027 | 801.8206 | 377.2327 | 470.2736 | 85.8856 | 0.22836 | 25.1393 | 4073.4598 | 2801.7303
72.1167 | 151.0371 | 147.7613 | 108.4087 | 807.5726 | 801.9144 | 374.3708 | 469.3469 | 85.9025 | 0.22897 | 25.107 | 4096.599 | 2829.3304
72.125 | 150.8364 | 147.6532 | 108.3899 | 807.9631 | 801.5617 | 374.2305 | 472.9413 | 85.8856 | 0.22836 | 25.0475 | 4005.1749 | 2804.6527
72.1333 | 151.0766 | 147.6652 | 108.8243 | 807.6985 | 801.8339 | 372.9399 | 465.4436 | 85.8856 | 0.26208 | 25.0022 | 4036.2429 | 2814.0692
72.1417 | 150.9154 | 147.5061 | 109.2678 | 807.7566 | 802.5114 | 376.5032 | 470.4421 | 85.8687 | 0.23396 | 25.01 | 3915.0453 | 2761.629
72.15 | 151.0583 | 147.9172 | 108.8055 | 808.0232 | 801.8696 | 375.2967 | 467.8867 | 85.9448 | 0.2241 | 25.0281 | 3982.8448 | 2914.5659
72.1583 | 151.1496 | 147.8272 | 108.3367 | 808.1135 | 801.4643 | 375.437 | 470.2174 | 85.9364 | 0.21972 | 24.966 | 3992.7153 | 2774.6173
72.1667 | 150.9306 | 147.9261 | 108.2053 | 807.8958 | 801.6596 | 372.7996 | 465.4998 | 85.9533 | 0.25977 | 24.9712 | 3996.9225 | 2829.9798
72.175 | 151.0218 | 147.7911 | 108.7679 | 808.3088 | 801.9899 | 376.1665 | 469.5996 | 85.9617 | 0.2465 | 24.9608 | 3954.3658 | 2802.8668
72.1833 | 150.9336 | 147.7041 | 108.9585 | 807.9091 | 801.9619 | 376.9802 | 470.4982 | 85.9871 | 0.22739 | 24.8987 | 3941.5826 | 2874.9517
72.1917 | 151.1099 | 147.9231 | 108.8585 | 808.0162 | 802.8949 | 373.6413 | 468.5606 | 85.9702 | 0.24954 | 24.9492 | 4113.1039 | 2805.9515
72.2 | 151.268 | 147.8541 | 108.3647 | 808.495 | 802.7955 | 375.8579 | 466.4264 | 85.9364 | 0.21375 | 24.8987 | 4140.9357 | 2853.3587
72.2083 | 150.7146 | 147.8481 | 108.4522 | 808.5307 | 801.9227 | 375.914 | 471.7619 | 85.9364 | 0.2062 | 24.9375 | 4094.01 | 2805.3021
72.2167 | 151.0157 | 147.8301 | 108.6679 | 808.5139 | 802.3602 | 372.6032 | 464.2642 | 85.9448 | 0.21874 | 24.975 | 4090.4501 | 2822.8363
72.225 | 151.2255 | 147.8121 | 108.9772 | 808.0429 | 802.4673 | 375.914 | 470.2174 | 85.9364 | 0.21862 | 24.9569 | 4017.3108 | 2791.6644
72.2333 | 151.0704 | 147.9291 | 109.0521 | 808.0373 | 801.9249 | 369.7694 | 461.9896 | 85.9364 | 0.26683 | 24.9945 | 3983.0066 | 2822.1868
72.2417 | 151.1221 | 147.8901 | 108.5429 | 808.9816 | 802.1671 | 371.9859 | 464.1519 | 85.9533 | 0.23189 | 24.9776 | 4051.7769 | 2844.2669
72.25 | 151.0978 | 147.8211 | 108.2365 | 808.227 | 802.3623 | 375.8859 | 471.5092 | 85.9533 | 0.23737 | 25.0268 | 3974.1069 | 2810.4974
72.2583 | 150.8455 | 147.7972 | 108.7273 | 808.8297 | 802.5521 | 373.1082 | 465.0505 | 85.9787 | 0.22507 | 25.1277 | 4049.997 | 2877.0623
72.2667 | 151.1252 | 147.4881 | 108.8741 | 808.1689 | 802.5108 | 373.3888 | 466.7915 | 85.8941 | 0.26598 | 25.1704 | 3823.9449 | 2839.3963
72.275 | 151.0736 | 148.0222 | 109.0553 | 808.1578 | 802.4996 | 375.8298 | 471.7338 | 85.9025 | 0.21266 | 25.1367 | 3969.8998 | 2829.3304
72.2833 | 150.9823 | 147.7522 | 108.5867 | 808.0339 | 802.3344 | 373.5572 | 465.1628 | 85.8941 | 0.22203 | 25.1161 | 4072.9744 | 2811.7962
72.2917 | 151.1982 | 147.7402 | 108.246 | 807.7582 | 802.2652 | 375.4931 | 469.6839 | 85.9025 | 0.22666 | 25.1458 | 3910.3528 | 2828.0316
72.3 | 150.9673 | 147.7824 | 108.6649 | 807.6868 | 802.7306 | 376.6435 | 470.9475 | 85.8602 | 0.23323 | 25.0798 | 4032.3594 | 2783.7091
72.3083 | 150.9003 | 147.7163 | 109.1116 | 808.0116 | 802.6012 | 378.8039 | 470.3297 | 85.8517 | 0.21278 | 25.0436 | 4000.806 | 2797.5091
72.3167 | 150.9338 | 147.6593 | 109.146 | 808.6556 | 802.2541 | 372.8557 | 467.2127 | 85.8517 | 0.21205 | 25.0785 | 4027.6669 | 2842.1563
72.325 | 151.1223 | 147.9353 | 108.7305 | 808.0663 | 802.4081 | 379.3931 | 475.5529 | 85.8517 | 0.2241 | 25.0281 | 4020.7089 | 2822.9986
72.3333 | 150.9338 | 147.7043 | 108.3023 | 808.1957 | 802.1659 | 374.3428 | 467.9148 | 85.8433 | 0.22678 | 24.9789 | 4052.7478 | 2802.7044
72.3417 | 150.9491 | 147.6294 | 108.4587 | 806.8219 | 800.8336 | 376.3068 | 471.2284 | 85.5725 | 0.23201 | 24.8897 | 3962.2946 | 2820.2386
72.35 | 150.87 | 147.6414 | 108.9399 | 806.2439 | 800.9574 | 372.0701 | 465.4436 | 85.5556 | 0.23603 | 24.8677 | 4214.8841 | 2886.6411
72.3583 | 151.019 | 147.6983 | 109.0929 | 807.0998 | 800.6573 | 375.5212 | 468.4483 | 85.5302 | 0.26634 | 24.7862 | 3970.3852 | 2854.3328
72.3667 | 150.9552 | 147.7254 | 108.6525 | 806.8163 | 800.5803 | 373.9219 | 471.6496 | 85.5556 | 0.26391 | 24.8314 | 4080.9032 | 2906.6106
72.375 | 151.0343 | 147.8484 | 108.5931 | 806.3566 | 800.4922 | 373.3327 | 466.4264 | 85.6487 | 0.25453 | 24.8288 | 4121.0327 | 2815.2056
72.3833 | 151.0738 | 147.7525 | 108.54 | 806.6233 | 800.924 | 372.6874 | 469.8524 | 85.7333 | 0.24017 | 24.8832 | 3903.0712 | 2745.8808
72.3917 | 151.3596 | 147.8094 | 108.8337 | 806.7527 | 800.5168 | 375.9701 | 469.4312 | 85.7079 | 0.26744 | 24.891 | 4015.0455 | 2758.2196
72.4 | 150.8732 | 147.7345 | 109.1306 | 808.1511 | 801.2956 | 373.5011 | 468.9257 | 85.7587 | 0.25831 | 24.931 | 4036.5666 | 2817.8033
72.4083 | 151.1073 | 147.7405 | 109.0431 | 808.3108 | 802.2396 | 373.0521 | 465.219 | 85.8179 | 0.25429 | 24.966 | 3920.5469 | 2787.7679
72.4167 | 151.0557 | 147.9145 | 108.7089 | 808.3878 | 802.2754 | 374.1464 | 465.0224 | 85.9025 | 0.24552 | 24.997 | 4187.3759 | 2787.2809
72.425 | 151.0315 | 148.0256 | 108.4027 | 808.217 | 801.9808 | 372.9118 | 467.4935 | 85.8517 | 0.23664 | 24.9854 | 4034.7866 | 2863.587
72.4333 | 150.9188 | 147.6895 | 108.5682 | 807.727 | 802.0689 | 374.7636 | 469.0661 | 85.8941 | 0.23043 | 25.0979 | 3989.4791 | 2868.1328
72.4417 | 150.9342 | 147.7047 | 108.8652 | 808.5943 | 802.1102 | 374.9039 | 469.4873 | 85.8517 | 0.22057 | 25.182 | 4128.6379 | 2815.6927
72.45 | 151.0315 | 147.8006 | 108.9183 | 808.4124 | 801.7632 | 374.5111 | 467.8867 | 85.9025 | 0.26099 | 25.1743 | 4234.6252 | 2825.2716
72.4583 | 150.9281 | 147.7437 | 108.859 | 807.7818 | 802.5366 | 374.3147 | 465.0505 | 85.8941 | 0.26342 | 25.1342 | 4101.6152 | 2836.961
72.4667 | 151.0073 | 147.8668 | 108.5653 | 808.36 | 802.4953 | 375.0442 | 468.4764 | 85.8602 | 0.25039 | 25.1678 | 4124.7544 | 2853.6834
72.475 | 151.138 | 147.9958 | 108.4185 | 808.1971 | 801.9609 | 370.0219 | 465.247 | 85.8348 | 0.23286 | 25.1419 | 4082.6831 | 2823.4857
72.4833 | 151.0226 | 148.0169 | 108.9092 | 807.812 | 801.8648 | 372.6874 | 465.5559 | 85.801 | 0.23834 | 25.0953 | 4079.1233 | 2919.2742
72.4917 | 151.0347 | 147.6689 | 109.0153 | 807.8421 | 801.7711 | 371.8176 | 464.3765 | 85.7925 | 0.21838 | 24.9673 | 4069.0909 | 2827.2198
72.5 | 151.1199 | 147.7979 | 108.8686 | 808.2384 | 801.9196 | 374.5953 | 465.247 | 85.801 | 0.21095 | 25.0281 | 4037.3756 | 2829.9798
72.5083 | 151.0743 | 147.7979 | 108.5873 | 808.4862 | 802.2912 | 378.0464 | 469.5154 | 85.8348 | 0.22483 | 24.9815 | 3932.5211 | 2857.5799
72.5167 | 150.977 | 147.7469 | 108.2529 | 808.1034 | 801.7846 | 373.2766 | 468.2798 | 85.8094 | 0.24528 | 24.9608 | 4065.6928 | 2793.9374
72.525 | 150.9985 | 147.7681 | 108.6031 | 807.4371 | 801.9029 | 374.5392 | 464.0957 | 85.7925 | 0.2454 | 24.9246 | 4057.1168 | 2923.333
72.5333 | 151.032 | 147.8462 | 109.0125 | 808.0923 | 801.8148 | 373.6694 | 466.6511 | 85.8771 | 0.23871 | 24.9531 | 4049.0261 | 2772.9938
72.5417 | 150.8891 | 147.8852 | 108.9126 | 808.2106 | 802.0157 | 373.2485 | 468.6449 | 85.9025 | 0.251 | 24.8728 | 3981.0648 | 2714.5466
72.55 | 151.0018 | 147.7264 | 108.7003 | 808.1225 | 802.2166 | 373.0241 | 468.7572 | 85.9702 | 0.24613 | 24.9246 | 3991.4208 | 2846.2151
72.5583 | 151.1963 | 147.7833 | 108.3377 | 808.348 | 802.566 | 370.1341 | 463.1971 | 86.021 | 0.23932 | 24.9246 | 4150.159 | 2873.4905
72.5667 | 151.0139 | 147.8283 | 108.5252 | 808.059 | 802.566 | 376.0543 | 470.751 | 85.9956 | 0.22775 | 24.9867 | 4152.2626 | 2827.3821
72.575 | 150.9837 | 147.6635 | 109.0566 | 808.6729 | 802.7256 | 374.7917 | 471.4811 | 85.9956 | 0.25587 | 24.9492 | 4188.994 | 2768.6102
72.5833 | 150.9837 | 147.7085 | 108.9629 | 808.0479 | 802.5549 | 376.4752 | 469.2346 | 85.9871 | 0.28034 | 24.9996 | 4138.1849 | 2853.1963
72.5917 | 151.0112 | 147.8257 | 108.5693 | 808.0725 | 802.9099 | 375.3528 | 469.6277 | 85.9702 | 0.3042 | 25.0436 | 4055.0132 | 2807.7374
72.6 | 150.9777 | 147.7476 | 108.4411 | 807.866 | 802.3318 | 377.4291 | 470.7229 | 86.021 | 0.29495 | 25.0488 | 3981.7121 | 2789.2291
72.6083 | 150.9656 | 147.6007 | 108.71 | 808.3092 | 802.7749 | 369.8536 | 461.9334 | 86.021 | 0.24662 | 25.0345 | 4048.0552 | 2834.3634
72.6167 | 151.0689 | 147.7476 | 108.8161 | 808.3616 | 802.0427 | 370.078 | 461.091 | 86.0294 | 0.21899 | 25.1251 | 3973.7833 | 2784.1962
72.625 | 151.3304 | 147.8257 | 109.038 | 809.0415 | 801.9793 | 376.5874 | 470.7229 | 85.9871 | 0.22203 | 25.1613 | 4041.4209 | 2789.3915
72.6333 | 151.0843 | 147.8528 | 108.5976 | 808.3943 | 802.6535 | 374.0903 | 468.673 | 85.9871 | 0.21546 | 25.1807 | 4048.3789 | 2766.9867
72.6417 | 151.1695 | 147.6669 | 108.5445 | 808.422 | 802.3096 | 370.3866 | 462.467 | 86.0125 | 0.2437 | 25.1523 | 4027.1814 | 2776.5655
72.65 | 150.957 | 147.8171 | 108.2791 | 807.4913 | 802.5765 | 374.932 | 467.8305 | 85.9702 | 0.21326 | 25.0915 | 4024.7542 | 2811.4715
72.6583 | 150.8838 | 147.745 | 109.0008 | 808.2402 | 802.7472 | 379.1126 | 469.4312 | 86.0125 | 0.21424 | 25.1122 | 4042.5536 | 2813.5821
72.6667 | 150.8717 | 147.8231 | 109.0821 | 808.9367 | 801.8745 | 372.519 | 468.3921 | 85.9702 | 0.19342 | 25.1367 | 4125.2399 | 2763.7396
72.675 | 151.0938 | 147.7271 | 108.7948 | 808.5182 | 802.5296 | 370.6111 | 462.0738 | 86.0041 | 0.20133 | 25.0734 | 3979.7703 | 2830.7916
72.6833 | 150.9174 | 147.6881 | 108.5197 | 809.0138 | 802.3232 | 372.7154 | 467.4935 | 86.0379 | 0.19622 | 25.0811 | 4057.2786 | 2801.7303
72.6917 | 150.9905 | 147.7152 | 108.5949 | 808.0583 | 802.0286 | 375.437 | 467.2127 | 85.9871 | 0.20219 | 25.0747 | 4004.8513 | 2864.2364
72.7 | 150.9845 | 147.6193 | 108.6825 | 808.5595 | 802.0754 | 375.3528 | 469.5716 | 86.0294 | 0.23201 | 25.0449 | 4117.9583 | 2845.4034
72.7083 | 151.0422 | 147.7212 | 109.2103 | 808.5015 | 802.3066 | 372.7996 | 466.0895 | 85.9871 | 0.21168 | 24.8793 | 3980.094 | 2873.1658
72.7167 | 151.1153 | 147.9283 | 109.098 | 808.6255 | 802.1827 | 376.7277 | 470.9475 | 86.0041 | 0.21984 | 24.9621 | 4070.3854 | 2802.3797
72.725 | 151.0181 | 147.8324 | 108.5294 | 808.218 | 802.5598 | 373.95 | 468.336 | 85.9956 | 0.27279 | 24.9104 | 4021.518 | 2873.1658
72.7333 | 151.0878 | 147.7212 | 108.4136 | 808.3142 | 802.6147 | 371.3126 | 466.2018 | 86.0041 | 0.23262 | 24.8754 | 3940.4499 | 2849.7869
72.7417 | 151.0181 | 147.7874 | 108.7638 | 807.9591 | 803.1269 | 374.3428 | 468.3641 | 86.0464 | 0.24918 | 24.9091 | 3985.5956 | 2807.8998
72.75 | 150.7383 | 148.0065 | 108.8982 | 808.4738 | 803.0635 | 374.1744 | 467.9709 | 86.0125 | 0.25319 | 24.9155 | 3965.5308 | 2826.8951
72.7583 | 151.1945 | 147.8715 | 109.3667 | 808.1435 | 802.4027 | 377.1205 | 474.6262 | 85.9702 | 0.24053 | 24.9298 | 3957.9256 | 2867.6458
72.7667 | 151.0491 | 147.863 | 108.7488 | 808.84 | 802.5211 | 375.1284 | 468.2237 | 85.9871 | 0.25952 | 24.9556 | 3979.7703 | 2771.695
72.775 | 151.1764 | 148.0336 | 108.364 | 808.3746 | 802.923 | 371.4528 | 464.5731 | 85.9956 | 0.24248 | 24.9479 | 3952.2622 | 2794.0997
72.7833 | 151.0792 | 147.8027 | 108.3109 | 808.5922 | 802.9753 | 371.7334 | 463.8991 | 86.0294 | 0.24272 | 25.0035 | 4045.1426 | 2807.4127
72.7917 | 151.1128 | 147.7909 | 108.8611 | 808.8234 | 802.711 | 373.5572 | 467.3531 | 85.9871 | 0.23932 | 25.1575 | 4080.256 | 2781.7609
72.8 | 150.9699 | 147.8299 | 109.0892 | 808.4572 | 802.9643 | 378.1586 | 473.0817 | 86.3341 | 0.22678 | 25.2622 | 3783.8154 | 2777.702
72.8083 | 151.0947 | 147.953 | 108.9831 | 808.6884 | 802.2457 | 377.373 | 469.9085 | 86.3848 | 0.20073 | 25.27 | 4071.0326 | 2814.3939
72.8167 | 151.198 | 147.9649 | 108.6206 | 808.2397 | 802.7054 | 372.2385 | 466.9319 | 86.3764 | 0.19391 | 25.1976 | 3879.4466 | 2718.7678
72.825 | 151.1799 | 147.9921 | 108.3207 | 808.1158 | 802.5403 | 373.3327 | 465.2751 | 86.3171 | 0.21095 | 25.1963 | 3975.5632 | 2849.6246
72.8333 | 151.1739 | 147.7612 | 108.6896 | 808.8839 | 803.5148 | 375.1284 | 465.1066 | 86.1902 | 0.22568 | 25.1458 | 3978.7995 | 2857.4175
72.8417 | 151.2987 | 147.8843 | 109.0521 | 808.5314 | 802.7493 | 374.3708 | 467.4935 | 86.0041 | 0.21339 | 25.0488 | 4009.7057 | 2806.9256
72.85 | 151.4355 | 148.0193 | 108.771 | 808.413 | 802.4245 | 373.4169 | 471.0599 | 86.0379 | 0.23359 | 25.0682 | 3991.7445 | 2838.0975
72.8583 | 151.0983 | 147.8665 | 108.7524 | 808.0303 | 802.3308 | 374.9039 | 467.1004 | 86.0294 | 0.21521 | 25.054 | 4035.7575 | 2809.848
72.8667 | 150.9038 | 147.9447 | 108.5526 | 808.6497 | 802.6612 | 375.2406 | 466.4826 | 86.0125 | 0.24613 | 25.0074 | 3941.5826 | 2821.8621
72.875 | 151.0983 | 148.0015 | 108.3774 | 808.2725 | 802.1189 | 377.4572 | 470.414 | 86.0717 | 0.21606 | 24.9608 | 3967.3108 | 2746.0431
72.8833 | 150.8702 | 147.8665 | 108.9399 | 808.8397 | 802.5207 | 372.0982 | 467.0442 | 86.021 | 0.26987 | 24.9815 | 3981.7121 | 2808.5492
72.8917 | 151.0742 | 147.8428 | 109.1026 | 808.3496 | 802.9392 | 373.8658 | 468.7853 | 86.1733 | 0.24942 | 24.9945 | 4023.1361 | 2868.7823
72.9 | 151.0682 | 147.9269 | 109.0027 | 808.4322 | 802.7327 | 373.2205 | 466.9881 | 86.131 | 0.25636 | 24.9634 | 4128.3143 | 2834.8504
72.9083 | 151.0682 | 147.7919 | 108.6278 | 808.5037 | 803.7542 | 375.2406 | 472.3235 | 86.0802 | 0.28813 | 24.9737 | 3983.1684 | 2894.5965
72.9167 | 151.0166 | 147.786 | 108.2934 | 808.5148 | 802.2372 | 379.309 | 473.1379 | 86.1225 | 0.25794 | 24.9802 | 3967.6344 | 2796.6974
72.925 | 150.9194 | 147.7351 | 108.8029 | 808.7818 | 802.9171 | 371.7895 | 461.5403 | 86.0887 | 0.22958 | 24.8974 | 3985.1101 | 2770.5585
72.9333 | 150.7369 | 147.78 | 108.9435 | 808.4651 | 802.2701 | 373.5572 | 462.6916 | 86.0971 | 0.23737 | 24.9479 | 4043.5245 | 2759.1937
72.9417 | 151.193 | 147.6901 | 108.7561 | 808.6166 | 802.7106 | 375.3809 | 467.8586 | 86.1394 | 0.26427 | 24.9815 | 3987.0519 | 2782.5726
72.95 | 150.8618 | 147.7232 | 108.65 | 808.7763 | 801.9206 | 377.1485 | 470.6667 | 86.0971 | 0.26573 | 24.9207 | 4023.9452 | 2784.8456
72.9583 | 150.965 | 147.7351 | 108.4279 | 808.9249 | 802.0692 | 375.1003 | 466.5669 | 86.0887 | 0.237 | 24.975 | 4024.5924 | 2841.3445
72.9667 | 151.0442 | 147.7232 | 108.6031 | 808.4072 | 802.5426 | 375.7176 | 472.829 | 86.1394 | 0.2454 | 24.9815 | 3882.3592 | 2788.255
72.975 | 150.923 | 147.6936 | 108.9941 | 808.2586 | 802.3114 | 376.2788 | 471.5092 | 86.1056 | 0.23335 | 25.0087 | 4035.7575 | 2771.2079
72.9833 | 150.9926 | 147.7173 | 109.0187 | 808.8313 | 802.3472 | 371.3406 | 464.9101 | 86.1056 | 0.24845 | 25.041 | 4107.2787 | 2863.7493
72.9917 | 151.0082 | 148.0926 | 108.7536 | 808.4265 | 802.6857 | 375.4651 | 470.5825 | 86.1141 | 0.28436 | 25.151 | 4058.4113 | 2810.0103
73 | 151.0994 | 147.8677 | 108.3786 | 808.6082 | 802.3306 | 373.7816 | 467.4374 | 86.0971 | 0.32818 | 25.2325 | 4082.1977 | 2801.568
73.0083 | 151.0478 | 147.6368 | 108.1848 | 808.2144 | 802.3499 | 377.0924 | 470.3297 | 86.1394 | 0.27365 | 25.173 | 4151.9389 | 2886.9658
73.0167 | 150.9722 | 147.8772 | 108.8103 | 808.6274 | 802.5976 | 375.3248 | 469.2907 | 86.1394 | 0.24954 | 25.1393 | 4114.2366 | 2752.3749
73.025 | 150.7561 | 147.754 | 109.2912 | 808.3163 | 803.9384 | 373.1082 | 466.1456 | 86.131 | 0.24187 | 25.0928 | 4040.45 | 2820.5633
73.0333 | 151.2399 | 147.8713 | 108.8979 | 808.3989 | 802.9885 | 374.5392 | 469.6558 | 86.1564 | 0.22653 | 25.1148 | 4017.6345 | 2790.6903
73.0417 | 151.0971 | 147.7304 | 108.6574 | 808.3989 | 802.4104 | 376.896 | 467.8024 | 86.131 | 0.20693 | 25.107 | 4068.6054 | 2808.5492
73.05 | 151.0791 | 147.8476 | 108.3107 | 808.0052 | 802.3471 | 375.1845 | 468.3921 | 86.1056 | 0.2196 | 25.041 | 3945.6279 | 2826.0833
73.0583 | 151.2555 | 147.9317 | 108.7265 | 807.9584 | 802.3829 | 374.5953 | 472.0427 | 86.1394 | 0.20998 | 25.0953 | 4066.0164 | 2805.3021
73.0667 | 150.9939 | 147.8085 | 109.02 | 808.0409 | 802.7545 | 375.4931 | 468.0552 | 86.1564 | 0.1944 | 25.0617 | 4121.1945 | 2780.7867
73.075 | 151.2099 | 147.7967 | 109.1483 | 807.9941 | 802.3773 | 371.9298 | 466.6792 | 86.1394 | 0.2017 | 25.0475 | 3955.9839 | 2781.4361
73.0833 | 151.2099 | 147.9767 | 108.7265 | 808.2061 | 802.2177 | 377.0082 | 469.1223 | 86.1479 | 0.21278 | 25.0436 | 3937.8609 | 2796.2103
73.0917 | 151.1524 | 148.0099 | 108.3392 | 808.5778 | 801.5571 | 374.6234 | 467.2408 | 86.1564 | 0.2017 | 24.9996 | 3967.4726 | 2763.4149
73.1 | 151.0888 | 147.9472 | 108.4613 | 808.4732 | 802.1544 | 375.8859 | 465.9491 | 86.1394 | 0.22398 | 25.0061 | 3937.5373 | 2742.4713
73.1083 | 151.0372 | 147.7613 | 108.6896 | 807.7601 | 802.6802 | 377.4011 | 471.2284 | 86.1141 | 0.2566 | 24.9531 | 4068.4436 | 2795.8856
73.1167 | 151.0828 | 147.6713 | 109.0645 | 808.0024 | 802.6747 | 376.6435 | 467.4093 | 86.1225 | 0.27072 | 24.9336 | 3992.0681 | 2818.6151
73.125 | 151.0312 | 147.9804 | 108.9178 | 808.2612 | 802.8922 | 371.2284 | 467.5216 | 86.1141 | 0.26939 | 24.9686 | 3967.4726 | 2793.6127
73.1333 | 151.2137 | 147.9804 | 108.4022 | 807.6143 | 801.7911 | 373.7536 | 465.3594 | 86.1141 | 0.27535 | 24.9272 | 4046.1135 | 2837.6104
73.1417 | 150.688 | 147.8218 | 108.5182 | 807.7794 | 802.4104 | 375.6895 | 467.1846 | 86.1564 | 0.27389 | 24.737 | 3995.4662 | 2830.1422
73.15 | 150.8585 | 147.765 | 108.6934 | 808.5118 | 803.0602 | 373.7816 | 466.7353 | 86.1056 | 0.29982 | 24.9893 | 4052.2624 | 2851.4104
73.1583 | 151.041 | 147.855 | 109.1152 | 808.7789 | 802.9556 | 376.1104 | 470.077 | 86.1225 | 0.26853 | 24.9712 | 4016.8254 | 2931.2883
73.1667 | 150.8406 | 147.9273 | 108.9562 | 807.9419 | 802.7794 | 372.7435 | 467.4093 | 86.1479 | 0.28448 | 25.01 | 3992.2299 | 2812.4456
73.175 | 150.9198 | 147.5555 | 108.5689 | 807.6061 | 802.3197 | 373.6133 | 466.0052 | 86.1056 | 0.28704 | 25.0488 | 3978.314 | 2829.6551
73.1833 | 151.0051 | 147.5946 | 108.2346 | 807.7493 | 802.5868 | 373.6133 | 468.0833 | 86.1056 | 0.2762 | 25.0772 | 4067.9582 | 2810.1727
73.1917 | 150.9416 | 147.6669 | 108.685 | 808.1926 | 802.039 | 373.4449 | 466.3141 | 86.0041 | 0.30165 | 25.0358 | 4211.0006 | 2822.8363
73.2 | 150.89 | 147.706 | 109.1943 | 808.6579 | 802.5042 | 372.5752 | 466.1456 | 86.0379 | 0.28996 | 25.0514 | 4013.5892 | 2794.4244
73.2083 | 151.0387 | 147.8078 | 109.1129 | 808.9773 | 802.4932 | 373.5852 | 469.5435 | 86.0041 | 0.27511 | 25.1109 | 3957.1166 | 2806.4386
73.2167 | 150.8661 | 147.6375 | 108.7011 | 808.311 | 801.9922 | 377.4011 | 469.6839 | 86.0125 | 0.27511 | 25.1898 | 4024.4306 | 2829.168
73.225 | 150.9513 | 147.8116 | 108.1324 | 808.4184 | 802.3061 | 376.0262 | 468.9819 | 85.9956 | 0.28984 | 25.1367 | 4015.8545 | 2831.928
73.2333 | 150.9633 | 147.6883 | 108.8479 | 808.5946 | 802.317 | 373.5011 | 467.4093 | 85.9871 | 0.26878 | 25.1316 | 3989.4791 | 2830.6292
73.2417 | 150.9057 | 147.7666 | 109.1168 | 808.713 | 802.3528 | 373.978 | 464.7977 | 85.9787 | 0.25867 | 25.0436 | 4150.9681 | 2821.5374
73.25 | 150.9236 | 147.9642 | 108.9477 | 808.1926 | 802.3693 | 373.2485 | 465.1347 | 86.021 | 0.20572 | 25.1083 | 4074.1071 | 2810.3351
73.2583 | 150.878 | 147.9192 | 108.6666 | 808.7075 | 802.2235 | 374.7636 | 468.1113 | 86.0041 | 0.26062 | 25.1393 | 4107.4405 | 2774.942
73.2667 | 151.0387 | 147.8528 | 108.4098 | 808.3468 | 802.4409 | 373.8377 | 469.7962 | 85.9702 | 0.24808 | 25.0759 | 4058.4113 | 2915.053
73.275 | 150.9356 | 147.841 | 108.5851 | 808.7763 | 802.2922 | 374.0061 | 466.0614 | 85.9617 | 0.29057 | 25.0358 | 3987.2137 | 2792.9632
73.2833 | 150.8324 | 147.8742 | 108.9477 | 808.0632 | 802.24 | 375.2406 | 470.6386 | 85.9194 | 0.27255 | 25.0708 | 3963.4273 | 2723.6384
73.2917 | 151.118 | 147.706 | 109.1474 | 808.1568 | 802.0858 | 376.5313 | 470.4421 | 85.8517 | 0.24199 | 24.988 | 4025.7251 | 2775.5914
73.3 | 151.1061 | 147.9192 | 108.6666 | 808.0742 | 802.4987 | 376.7277 | 469.8524 | 85.8094 | 0.22921 | 25.0255 | 4014.0746 | 2812.1209
73.3083 | 151.0665 | 147.9701 | 108.5321 | 808.3165 | 801.6674 | 375.8018 | 470.5263 | 85.8179 | 0.24406 | 24.9543 | 4010.1911 | 2871.2176
73.3167 | 151.1061 | 147.7392 | 108.6666 | 808.2394 | 802.0858 | 375.2687 | 467.8305 | 85.801 | 0.22215 | 24.891 | 4072.3271 | 2782.5726
73.325 | 151.1854 | 147.8175 | 108.8886 | 808.5588 | 802.24 | 372.996 | 465.9771 | 85.8094 | 0.21144 | 24.9117 | 3989.8027 | 2811.9586
73.3333 | 150.9117 | 147.9075 | 109.3571 | 807.9283 | 801.8574 | 367.6931 | 460.5575 | 85.8264 | 0.21692 | 24.8702 | 4134.9486 | 2817.6409
73.3417 | 151.13 | 148.0328 | 108.8317 | 807.887 | 802.3116 | 375.1284 | 468.673 | 85.8094 | 0.22787 | 24.9104 | 3974.1069 | 2903.3635
73.35 | 151.0545 | 147.8234 | 108.5198 | 808.289 | 801.929 | 375.1565 | 466.9319 | 85.8179 | 0.23676 | 24.9388 | 4063.2656 | 2874.1399
73.3583 | 151.2033 | 148.0151 | 108.2038 | 807.7989 | 801.8519 | 372.0701 | 467.662 | 85.801 | 0.23006 | 24.4795 | 3989.8027 | 2817.8033
73.3667 | 150.997 | 147.6766 | 108.9293 | 807.4879 | 802.0364 | 375.9982 | 469.4031 | 85.784 | 0.24102 | 24.9323 | 4093.8482 | 2827.2198
73.375 | 151.0426 | 147.9016 | 108.9293 | 807.8761 | 802.0941 | 376.1665 | 470.9195 | 85.8687 | 0.24686 | 24.9906 | 3970.8706 | 2798.1586
73.3833 | 150.985 | 147.7998 | 109.1045 | 807.9422 | 801.3345 | 376.9241 | 470.0209 | 85.7671 | 0.27559 | 25.0501 | 4022.9743 | 2804.815
73.3917 | 151.0187 | 147.878 | 108.7173 | 808.49 | 802.2538 | 376.9521 | 467.3812 | 85.801 | 0.24236 | 25.16 | 3963.7509 | 2847.8387
73.4 | 150.9275 | 147.743 | 108.7173 | 807.6367 | 802.309 | 374.2586 | 464.3484 | 85.8094 | 0.26719 | 25.1691 | 3875.5631 | 2840.8575
73.4083 | 150.6934 | 147.6471 | 108.805 | 807.6725 | 802.097 | 375.6615 | 471.6496 | 85.8179 | 0.23871 | 25.173 | 4025.7251 | 2890.8623
73.4167 | 150.8699 | 147.5962 | 108.9863 | 807.5954 | 801.4832 | 376.6716 | 471.2564 | 85.8687 | 0.26172 | 25.0928 | 3890.7734 | 2793.2879
73.425 | 151.098 | 147.8212 | 109.3142 | 807.8073 | 802.3558 | 375.7457 | 468.3921 | 85.8687 | 0.21253 | 25.0591 | 3983.3302 | 2808.0621
73.4333 | 150.8819 | 147.743 | 108.8111 | 808.4736 | 802.2374 | 373.3608 | 465.6402 | 85.8348 | 0.21059 | 25.0113 | 3899.8349 | 2824.7845
73.4417 | 151.0703 | 147.8389 | 108.6297 | 808.2974 | 801.4006 | 374.7636 | 468.0552 | 85.8094 | 0.21619 | 24.9724 | 3933.6538 | 2766.3373
73.45 | 150.9334 | 147.7039 | 108.7703 | 808.402 | 801.7115 | 376.6996 | 475.3563 | 85.8348 | 0.2157 | 25.0113 | 4094.8191 | 2858.554
73.4583 | 150.8422 | 147.6589 | 108.8172 | 808.1651 | 802.2593 | 372.1262 | 466.2299 | 85.8941 | 0.22532 | 24.9699 | 4014.56 | 2808.0621
73.4667 | 150.8998 | 147.7607 | 109.0638 | 808.3303 | 802.3419 | 378.6075 | 473.1941 | 85.8856 | 0.21813 | 24.997 | 3901.6149 | 2779.0008
73.475 | 151.0941 | 147.8624 | 109.076 | 808.289 | 802.7548 | 376.0543 | 471.2284 | 85.911 | 0.21692 | 24.9867 | 3916.9871 | 2822.9986
73.4833 | 151.2885 | 147.9642 | 108.7603 | 809.0076 | 802.8539 | 374.1464 | 468.1956 | 85.9871 | 0.21728 | 25.0126 | 3970.0616 | 2706.7536
73.4917 | 151.0149 | 147.7842 | 108.6197 | 809.3187 | 802.5042 | 373.2485 | 465.1628 | 85.9364 | 0.19634 | 24.9104 | 3942.5534 | 2755.9467
73.5 | 151.0605 | 147.7842 | 108.4321 | 807.9806 | 802.4877 | 373.3327 | 468.7291 | 85.9364 | 0.1933 | 24.9272 | 3969.2525 | 2810.4974
73.5083 | 151.1121 | 147.7901 | 108.9539 | 809.2609 | 802.6529 | 376.3349 | 472.0708 | 85.9448 | 0.19878 | 24.9065 | 3982.683 | 2751.4008
73.5167 | 150.9177 | 147.9133 | 108.9885 | 808.5752 | 802.2564 | 372.6032 | 467.634 | 86.0464 | 0.19525 | 24.9323 | 3886.0809 | 2780.462
73.525 | 151.0545 | 147.8683 | 109.0822 | 808.0329 | 802.5813 | 375.6334 | 468.2237 | 86.1733 | 0.18867 | 24.9104 | 3956.1457 | 2740.1984
73.5333 | 151.0724 | 147.886 | 108.7257 | 809.4675 | 802.9832 | 374.6795 | 470.9195 | 86.1902 | 0.21497 | 24.9815 | 3911.9709 | 2910.3447
73.5417 | 151.1001 | 147.8683 | 108.3791 | 807.9448 | 801.6674 | 376.1665 | 473.3345 | 86.1394 | 0.23201 | 25.019 | 4090.7738 | 2812.9327
73.55 | 150.9573 | 147.8175 | 108.7011 | 807.6448 | 802.1932 | 374.7636 | 468.5045 | 86.1394 | 0.23384 | 24.9453 | 4000.9678 | 2792.8009
73.5583 | 151.0724 | 147.931 | 108.9132 | 808.2174 | 802.6006 | 373.5852 | 467.662 | 86.1479 | 0.22775 | 25.01 | 4034.1394 | 2814.5562
73.5667 | 151.1338 | 147.8566 | 109.1636 | 808.289 | 802.8787 | 375.437 | 471.2003 | 86.1479 | 0.21899 | 24.9867 | 3968.9289 | 2846.5399
73.575 | 151.1734 | 148.0756 | 108.8295 | 808.1183 | 803.1623 | 374.2867 | 469.6558 | 86.1733 | 0.21387 | 25.0307 | 4091.9065 | 2890.2129
73.5833 | 151.2706 | 147.8566 | 108.4137 | 808.8259 | 802.8787 | 376.7838 | 470.3297 | 86.0887 | 0.22994 | 25.1613 | 3915.0453 | 2704.9677
73.5917 | 151.0703 | 147.8839 | 108.3015 | 808.0193 | 802.7329 | 376.9521 | 470.1051 | 86.1394 | 0.24346 | 25.0992 | 4027.6669 | 2773.9679
73.6 | 151.1555 | 147.743 | 108.9048 | 808.0606 | 802.609 | 369.2924 | 465.6963 | 86.1479 | 0.25977 | 25.1626 | 3916.8252 | 2806.4386
73.6083 | 151.0187 | 147.923 | 108.9985 | 807.5347 | 802.6613 | 372.996 | 465.5279 | 86.1394 | 0.27486 | 25.0915 | 3961.8091 | 2793.9374
73.6167 | 151.2527 | 147.8839 | 108.9109 | 807.7302 | 803.1046 | 376.1385 | 468.1675 | 86.0887 | 0.25599 | 25.085 | 4098.0553 | 2834.5257
73.625 | 151.1159 | 147.7939 | 108.7235 | 808.6388 | 802.4851 | 375.8298 | 469.6839 | 86.0717 | 0.21911 | 25.0591 | 3910.5146 | 2821.3751
73.6333 | 151.1615 | 147.9289 | 108.4891 | 808.1955 | 802.5374 | 375.8018 | 472.0146 | 86.1394 | 0.2034 | 25.1173 | 3941.9062 | 2766.662
73.6417 | 150.9791 | 147.7039 | 108.6297 | 807.6835 | 802.81 | 375.2967 | 469.5154 | 86.1056 | 0.26987 | 25.0759 | 3871.8414 | 2789.5538
73.65 | 151.0882 | 147.8566 | 109.0231 | 807.5705 | 801.9538 | 375.1565 | 467.4655 | 86.1733 | 0.24845 | 25.085 | 3967.4726 | 2770.2338
73.6583 | 151.0306 | 147.7998 | 109.1045 | 807.3089 | 802.7245 | 376.4752 | 472.7167 | 86.0041 | 0.23335 | 25.0126 | 3947.4078 | 2816.1798
73.6667 | 151.4074 | 147.9016 | 108.695 | 807.2979 | 802.5484 | 376.0824 | 469.6839 | 86.1564 | 0.24346 | 25.0772 | 4020.2235 | 2752.5372
73.675 | 151.0665 | 147.8351 | 108.5789 | 807.5676 | 802.7355 | 376.6435 | 467.6901 | 86.0802 | 0.22471 | 25.054 | 4033.6539 | 2891.6741
73.6833 | 151.0941 | 147.8624 | 108.4668 | 808.3936 | 802.8181 | 377.3169 | 471.6777 | 86.1141 | 0.25879 | 25.0656 | 4001.4532 | 2854.6575
73.6917 | 150.9356 | 147.886 | 108.6788 | 807.2538 | 802.7106 | 374.1183 | 466.4545 | 86.0802 | 0.23481 | 25.0113 | 4047.408 | 2725.749
73.7 | 150.884 | 147.7901 | 108.9539 | 808.3633 | 802.2096 | 374.0903 | 464.8539 | 86.1225 | 0.23676 | 25.0527 | 4073.298 | 2780.2997
73.7083 | 151.0089 | 147.7333 | 109.0822 | 807.9503 | 802.9116 | 373.3608 | 466.0333 | 86.1479 | 0.23104 | 24.9931 | 3970.547 | 2762.1161
73.7167 | 150.884 | 147.7901 | 108.907 | 808.1677 | 802.5097 | 375.9982 | 469.3469 | 86.131 | 0.21813 | 24.9983 | 3983.8157 | 2734.8407
73.725 | 150.9356 | 147.796 | 108.4913 | 808.7818 | 802.339 | 372.0701 | 465.0786 | 86.1225 | 0.2577 | 24.9492 | 3959.2201 | 2736.6266
73.7333 | 150.7591 | 147.5769 | 108.5443 | 808.2862 | 802.5868 | 378.6075 | 474.8789 | 86.0887 | 0.23323 | 24.9789 | 3883.3301 | 2831.928
73.7417 | 150.9079 | 147.7237 | 108.8379 | 808.0329 | 802.829 | 377.9903 | 474.7385 | 86.1225 | 0.25892 | 24.9052 | 3994.8189 | 2870.5682
73.75 | 150.8959 | 147.9369 | 109.1067 | 808.1623 | 803.1649 | 376.0262 | 471.6777 | 86.1141 | 0.25806 | 24.9479 | 4010.0293 | 2829.168
73.7583 | 151.0208 | 147.8351 | 109.0007 | 808.0632 | 802.6942 | 374.1464 | 469.1503 | 86.0041 | 0.22824 | 24.9815 | 4065.531 | 2826.7327
73.7667 | 151.0089 | 147.8234 | 108.6604 | 808.1981 | 801.7554 | 373.1082 | 466.3422 | 86.0041 | 0.22008 | 24.9945 | 4152.4244 | 2751.2384
73.775 | 150.884 | 147.8351 | 108.2038 | 807.5786 | 801.9206 | 376.6155 | 472.0989 | 86.0464 | 0.25867 | 24.9531 | 4013.4273 | 2861.1516
73.7833 | 151.0089 | 147.6433 | 108.9416 | 807.4493 | 802.4519 | 375.4651 | 468.3921 | 86.0294 | 0.26415 | 24.9699 | 3958.8965 | 2817.6409
73.7917 | 150.9633 | 147.9133 | 109.129 | 808.4404 | 802.7823 | 379.1126 | 474.1769 | 86.0379 | 0.24467 | 24.847 | 4030.9031 | 2761.142
73.8 | 151.2706 | 148.0815 | 109.0231 | 808.5423 | 802.719 | 375.7737 | 466.9881 | 85.9871 | 0.22495 | 24.9466 | 3892.5534 | 2892.6482
73.8083 | 151.3678 | 147.7725 | 108.4199 | 807.7522 | 802.3419 | 373.7816 | 466.0614 | 85.9702 | 0.2017 | 25.0876 | 4123.7835 | 2810.3351
73.8167 | 151.1001 | 147.9583 | 108.1916 | 807.7577 | 802.0583 | 375.8298 | 470.0209 | 86.0294 | 0.1961 | 25.1549 | 3970.3852 | 2797.9962
73.825 | 151.1159 | 147.8839 | 108.7703 | 807.9174 | 802.7135 | 374.8478 | 467.4374 | 85.9956 | 0.21473 | 25.1678 | 3971.3561 | 2836.3116
73.8333 | 151.1577 | 147.7901 | 109.2818 | 807.887 | 802.9723 | 376.6155 | 471.1441 | 85.9787 | 0.21777 | 25.1471 | 4000.806 | 2792.4762
73.8417 | 151.0149 | 147.9642 | 109.0883 | 808.1926 | 803.0713 | 375.6895 | 470.1332 | 86.0294 | 0.19379 | 25.1005 | 3987.2137 | 2806.7633
73.85 | 151.124 | 147.9369 | 108.685 | 808.1155 | 802.829 | 376.1385 | 467.2689 | 86.0041 | 0.22191 | 25.129 | 4077.6669 | 2850.274
73.8583 | 151.2033 | 148.0151 | 108.2976 | 808.2558 | 802.8042 | 374.9039 | 465.8087 | 86.0041 | 0.25186 | 25.1083 | 4101.2916 | 2868.6199
73.8667 | 150.9535 | 148.0837 | 108.5097 | 809.0406 | 803.052 | 376.1104 | 472.7167 | 86.0464 | 0.237 | 25.1367 | 4036.5666 | 2833.5516
73.875 | 150.9019 | 147.8078 | 108.9254 | 808.5504 | 802.6858 | 373.2485 | 466.5107 | 86.0041 | 0.22763 | 25.085 | 4141.5829 | 2844.9163
73.8833 | 150.8862 | 147.7473 | 109.1904 | 808.1346 | 803.3025 | 373.5852 | 469.8524 | 86.0125 | 0.22641 | 25.0397 | 4005.1749 | 2831.7657
73.8917 | 151.023 | 147.7473 | 108.8624 | 808.1236 | 802.8785 | 376.1665 | 469.2065 | 85.9617 | 0.23676 | 25.0177 | 3945.6279 | 2808.7115
73.9 | 150.9655 | 147.8255 | 108.522 | 808.3081 | 802.5674 | 371.6773 | 461.793 | 85.9871 | 0.2549 | 24.988 | 4120.2237 | 2785.0079
73.9083 | 150.8802 | 147.7864 | 108.3875 | 808.2558 | 802.5564 | 376.3629 | 469.712 | 86.021 | 0.23055 | 24.9699 | 4061.4857 | 2790.0409
73.9167 | 150.7493 | 147.9723 | 108.8624 | 808.0494 | 802.5564 | 376.6716 | 470.414 | 85.9871 | 0.24139 | 24.988 | 4062.1329 | 2824.4598
73.925 | 150.7037 | 147.5673 | 109.331 | 808.8312 | 802.3884 | 376.3349 | 467.0162 | 86.0041 | 0.2314 | 24.9349 | 3972.8124 | 2811.7962
73.9333 | 151.0686 | 147.7923 | 109.003 | 808.231 | 802.2013 | 369.8255 | 462.5231 | 85.9956 | 0.23396 | 24.9349 | 4047.8934 | 2779.0008
73.9417 | 150.9079 | 147.7687 | 108.8379 | 808.231 | 803.275 | 378.2708 | 470.9195 | 86.0379 | 0.25952 | 25.0281 | 4051.6151 | 2878.3611
73.95 | 150.6342 | 147.7687 | 108.3691 | 807.8071 | 802.1903 | 373.7255 | 466.7073 | 86.0633 | 0.26038 | 24.9336 | 4056.7931 | 2768.9349
73.9583 | 150.9655 | 147.5555 | 108.9907 | 807.8235 | 802.661 | 375.409 | 472.8852 | 85.9956 | 0.25612 | 24.9129 | 4124.5926 | 2868.6199
73.9667 | 150.783 | 147.7805 | 108.9439 | 808.1787 | 803.0575 | 375.1845 | 467.4374 | 86.021 | 0.24881 | 24.9117 | 4017.3108 | 2762.4408
73.975 | 151.1696 | 147.7569 | 108.9662 | 808.0439 | 803.5008 | 378.7478 | 469.1503 | 86.0041 | 0.24017 | 24.9595 | 4028.1523 | 2827.8692
73.9833 | 151.1359 | 147.9037 | 108.416 | 808.2916 | 803.0052 | 379.814 | 476.8727 | 86.0041 | 0.26585 | 24.9362 | 4182.3597 | 2831.441
73.9917 | 150.9475 | 147.8978 | 108.2692 | 807.5373 | 802.9116 | 376.4471 | 469.5154 | 86.0125 | 0.25952 | 24.9996 | 3952.9095 | 2875.4387
74 | 150.9872 | 147.8019 | 108.5912 | 807.5428 | 802.0499 | 373.1363 | 470.3578 | 85.9871 | 0.2521 | 25.0242 | 4089.8029 | 2915.8648
74.0083 | 150.9872 | 147.9819 | 109.1067 | 807.3915 | 802.1051 | 376.1104 | 469.8243 | 85.9871 | 0.24443 | 24.9466 | 4063.4274 | 2879.0105
74.0167 | 151.0089 | 147.9133 | 109.129 | 807.9751 | 802.1932 | 376.3629 | 467.9428 | 86.0125 | 0.26671 | 25.0048 | 4018.2817 | 2881.4458
74.025 | 151.0882 | 148.0365 | 108.695 | 808.1761 | 802.6419 | 371.8456 | 465.6402 | 85.9025 | 0.23773 | 25.0126 | 4061.3239 | 2770.3961
74.0333 | 151.231 | 147.9974 | 108.3261 | 808.7378 | 802.1712 | 376.9241 | 471.4811 | 85.801 | 0.2381 | 25.0397 | 4146.4373 | 2814.3939
74.0417 | 151.0029 | 147.7725 | 108.5605 | 806.7006 | 802.0335 | 376.391 | 469.6558 | 85.8179 | 0.22994 | 25.1057 | 4000.9678 | 2784.5209
74.05 | 151.0605 | 147.9192 | 109.0883 | 807.8567 | 802.1987 | 374.3708 | 465.8648 | 85.8094 | 0.23311 | 25.0979 | 3988.1846 | 2912.6177
74.0583 | 151.0268 | 147.751 | 109.1474 | 807.4493 | 802.2454 | 374.9881 | 469.0099 | 85.8179 | 0.24358 | 25.0436 | 3939.1554 | 2868.4576
74.0667 | 151.0724 | 147.886 | 108.632 | 807.4135 | 802.7464 | 375.8018 | 471.7057 | 85.8179 | 0.22045 | 25.0643 | 3991.259 | 2887.4529
74.075 | 151.0387 | 147.7178 | 108.5036 | 807.8071 | 802.6445 | 375.1845 | 467.7744 | 85.8348 | 0.20925 | 25.0643 | 4152.1007 | 2840.8575
74.0833 | 151.0903 | 147.6787 | 108.5097 | 808.1319 | 802.7216 | 371.2564 | 467.634 | 85.8264 | 0.22045 | 25.0281 | 3955.9839 | 2896.3823
74.0917 | 150.8226 | 147.7746 | 109.0315 | 808.5643 | 802.039 | 376.868 | 471.0599 | 85.8517 | 0.2073 | 25.0203 | 4102.4243 | 2903.3635
74.1 | 150.9019 | 147.8078 | 109.3471 | 807.5951 | 802.6803 | 375.7176 | 472.127 | 85.9025 | 0.21619 | 25.0035 | 4077.1815 | 2782.2479
74.1083 | 150.9019 | 147.8978 | 108.9254 | 807.8787 | 802.5509 | 378.0464 | 469.0099 | 85.9025 | 0.21326 | 25.0126 | 4048.2171 | 2763.4149
74.1167 | 151.0567 | 147.7805 | 108.3814 | 807.1932 | 801.7829 | 374.9039 | 469.5716 | 85.9025 | 0.21473 | 25.0229 | 4169.7383 | 2888.9141
74.125 | 150.9318 | 147.7473 | 108.3468 | 807.73 | 802.6913 | 374.8759 | 466.1456 | 85.9194 | 0.23286 | 25.0397 | 3936.081 | 2930.3142
74.1333 | 150.8346 | 147.6514 | 109.1374 | 807.5345 | 802.2894 | 377.3169 | 472.5482 | 85.8941 | 0.22446 | 24.9401 | 4052.7478 | 2803.5162
74.1417 | 150.9714 | 147.6514 | 109.2311 | 807.6529 | 802.5729 | 377.6816 | 471.7338 | 85.9025 | 0.21278 | 24.9724 | 4015.2073 | 2757.4079
74.15 | 150.8742 | 147.6905 | 108.9907 | 807.8016 | 802.3913 | 375.5773 | 469.8804 | 85.9194 | 0.23871 | 24.8987 | 4086.4048 | 2859.8528
74.1583 | 151.0051 | 147.7746 | 108.6097 | 807.7245 | 802.3142 | 377.9903 | 473.1098 | 85.9025 | 0.2157 | 24.9505 | 3897.5696 | 2804.9774
74.1667 | 151.1756 | 147.7628 | 108.4098 | 807.8787 | 802.5097 | 380.8521 | 470.6667 | 85.9025 | 0.24638 | 24.8948 | 3990.9354 | 2748.3161
74.175 | 151.1636 | 147.751 | 108.4444 | 808.0439 | 802.6748 | 374.6234 | 465.584 | 85.911 | 0.2605 | 24.9065 | 4001.7768 | 2849.2999
74.1833 | 151.2489 | 147.7901 | 109.1413 | 807.4493 | 802.328 | 379.7579 | 472.3516 | 85.9448 | 0.29787 | 24.9104 | 4088.6702 | 2815.2056
74.1917 | 151.2608 | 147.9819 | 108.9662 | 807.4383 | 802.6887 | 376.3349 | 472.2393 | 85.9787 | 0.27827 | 24.997 | 3950.8059 | 2765.8502
74.2 | 151.1696 | 147.9819 | 108.4037 | 807.2841 | 802.2454 | 373.0241 | 464.0676 | 85.9787 | 0.25003 | 24.9414 | 4089.3175 | 2833.8763
74.2083 | 151.1121 | 147.7451 | 108.4852 | 807.6199 | 802.9116 | 375.8298 | 470.3297 | 85.9956 | 0.2325 | 24.9893 | 4194.6575 | 2766.9867
74.2167 | 151.2033 | 148.0151 | 108.6727 | 807.6034 | 802.8126 | 376.0824 | 472.5201 | 86.0041 | 0.21606 | 24.9789 | 4066.3401 | 2828.8433
74.225 | 151.1397 | 147.9524 | 108.8886 | 808.4597 | 802.3474 | 374.9881 | 467.8867 | 86.0548 | 0.20486 | 24.8573 | 3919.7379 | 2792.6385
74.2333 | 151.3737 | 147.9133 | 109.0353 | 808.4074 | 802.8319 | 374.0622 | 466.286 | 86.0548 | 0.18916 | 24.9983 | 3988.5082 | 2825.7586
74.2417 | 151.1675 | 148.0697 | 108.7296 | 807.9064 | 803.1155 | 373.0802 | 465.0786 | 86.0294 | 0.19062 | 24.9867 | 3783.0063 | 2806.2762
74.25 | 151.3558 | 147.8957 | 108.4545 | 807.8651 | 802.1245 | 377.3169 | 472.4359 | 86.0379 | 0.17309 | 25.0695 | 4100.8062 | 2836.961
74.2583 | 151.1577 | 147.8351 | 108.3914 | 807.9945 | 802.6255 | 373.5572 | 469.5996 | 85.9702 | 0.19172 | 25.1316 | 4032.5212 | 2819.1021
74.2667 | 151.2131 | 147.8898 | 108.6359 | 808.5259 | 802.3722 | 377.2888 | 471.5372 | 85.9871 | 0.18551 | 25.1212 | 4193.2012 | 2821.2127
74.275 | 151.0485 | 147.8175 | 108.8418 | 808.702 | 802.7961 | 381.245 | 473.1941 | 86.0041 | 0.18417 | 25.1316 | 4060.8384 | 2785.8197
74.2833 | 150.9573 | 147.8624 | 108.9823 | 808.6717 | 802.5593 | 375.6334 | 467.634 | 85.9787 | 0.19927 | 25.1109 | 3941.5826 | 2819.9139
74.2917 | 151.0485 | 147.8175 | 108.7949 | 808.3 | 802.1464 | 376.3349 | 470.0209 | 85.9702 | 0.19744 | 25.1122 | 3893.5242 | 2751.0761
74.3 | 150.9752 | 148.0601 | 108.5789 | 808.0522 | 802.3941 | 377.1766 | 472.3797 | 85.9787 | 0.18904 | 25.0074 | 4035.7575 | 2794.0997
74.3083 | 150.884 | 147.7901 | 108.5789 | 809.1838 | 802.9474 | 376.391 | 471.453 | 85.9533 | 0.21412 | 24.9699 | 3828.152 | 2750.4267
74.3167 | 150.7531 | 147.706 | 108.7257 | 808.5752 | 802.5868 | 374.3708 | 467.9428 | 85.9279 | 0.2538 | 24.9776 | 3847.0841 | 2799.9444
74.325 | 150.7987 | 147.751 | 109.0537 | 807.3777 | 802.5042 | 377.6255 | 474.4577 | 85.9533 | 0.21838 | 24.9763 | 4055.8223 | 2836.961
74.3333 | 150.9812 | 147.886 | 109.0537 | 808.512 | 802.9365 | 374.3428 | 466.96 | 85.9364 | 0.2202 | 24.9104 | 3907.2783 | 2783.8715
74.3417 | 150.9752 | 147.8801 | 108.8133 | 807.5044 | 801.4748 | 376.2788 | 472.829 | 85.9617 | 0.22288 | 24.9815 | 4042.5536 | 2747.1796
74.35 | 151.0387 | 147.7178 | 108.5974 | 808.7185 | 802.8126 | 377.4011 | 472.829 | 86.0294 | 0.22373 | 25.0087 | 3991.5826 | 2878.8482
74.3583 | 151.0447 | 147.7687 | 108.6504 | 808.0742 | 802.4574 | 376.868 | 471.2003 | 86.0125 | 0.22556 | 24.9763 | 4048.7025 | 2861.6387
74.3667 | 150.9872 | 147.9369 | 108.8256 | 808.5891 | 802.1877 | 377.0082 | 469.8804 | 85.9533 | 0.23786 | 24.9737 | 3998.5406 | 2834.0386
74.375 | 151.0724 | 147.841 | 109.1474 | 807.686 | 802.1932 | 379.6457 | 471.2564 | 85.9871 | 0.24662 | 24.922 | 4029.6086 | 2869.7564
74.3833 | 151.0545 | 147.7783 | 108.801 | 807.7796 | 802.3693 | 376.4471 | 472.2393 | 86.021 | 0.21874 | 24.9285 | 3908.411 | 2925.7683
74.3917 | 151.1913 | 148.0933 | 108.4729 | 807.9751 | 803.0191 | 374.7356 | 467.325 | 86.3002 | 0.21521 | 25.0216 | 4126.3725 | 2865.6975
74.4 | 151.1121 | 147.8801 | 108.4383 | 807.8761 | 802.6309 | 373.4169 | 468.5045 | 86.3171 | 0.21424 | 24.997 | 3838.6698 | 2789.0668
74.4083 | 150.997 | 147.7666 | 108.6481 | 808.2229 | 802.6474 | 378.5234 | 474.3735 | 86.3425 | 0.2185 | 25.0358 | 4050.4824 | 2838.9092
74.4167 | 150.9633 | 147.8234 | 109.129 | 808.4652 | 802.7658 | 375.4931 | 472.0989 | 86.2917 | 0.22994 | 25.0177 | 3847.5695 | 2805.4644
74.425 | 151.0941 | 147.8624 | 109.2166 | 808.4129 | 802.6722 | 376.0262 | 469.6277 | 86.3087 | 0.22824 | 25.019 | 3858.0873 | 2814.7186
74.4333 | 151.1794 | 147.9466 | 108.695 | 809.3326 | 802.8897 | 377.9061 | 475.3001 | 86.2664 | 0.22544 | 25.0281 | 4053.7187 | 2751.0761
74.4417 | 151.1338 | 147.8566 | 108.6013 | 808.3826 | 802.4354 | 373.8939 | 470.3859 | 86.1394 | 0.19598 | 25.01 | 4086.4048 | 2849.7869
74.45 | 151.0387 | 147.7178 | 108.3629 | 808.3881 | 802.1106 | 376.6155 | 470.0489 | 86.1733 | 0.19208 | 25.0177 | 3938.9936 | 2836.6363
74.4583 | 150.9752 | 147.9251 | 108.8602 | 808.5588 | 801.827 | 379.1126 | 470.1332 | 86.2071 | 0.20097 | 25.0449 | 3822.4886 | 2799.7821
74.4667 | 150.8563 | 147.7628 | 108.9254 | 808.6111 | 802.4574 | 375.3809 | 467.325 | 86.1902 | 0.20645 | 25.054 | 3790.6115 | 2812.9327
74.475 | 150.9356 | 147.931 | 109.1006 | 809.5611 | 802.6639 | 372.2104 | 463.506 | 86.2071 | 0.20486 | 25.0358 | 3916.178 | 2827.3821
74.4833 | 151.0447 | 147.8137 | 108.5566 | 807.9668 | 802.5151 | 369.9377 | 464.545 | 86.1902 | 0.20267 | 25.107 | 3860.8381 | 2800.9185
74.4917 | 150.8682 | 147.8646 | 108.3752 | 808.019 | 802.4022 | 371.537 | 465.5279 | 86.0971 | 0.19866 | 25.0721 | 3957.9256 | 2791.9891
74.5 | 150.9655 | 147.9155 | 108.3814 | 808.3246 | 802.7904 | 374.2305 | 468.0271 | 86.1056 | 0.21521 | 25.0967 | 4055.175 | 2754.9725
74.5083 | 151.0686 | 147.9273 | 108.9562 | 808.1952 | 802.2068 | 372.6593 | 463.8711 | 86.1141 | 0.22848 | 25.1277 | 4067.3109 | 2822.8363
74.5167 | 151.023 | 147.7473 | 109.0499 | 807.65 | 802.8179 | 375.914 | 468.8414 | 86.0041 | 0.19257 | 25.0384 | 3950.6441 | 2831.2786
74.525 | 151.0925 | 147.8159 | 108.9807 | 808.3053 | 802.482 | 376.0824 | 471.5653 | 86.0379 | 0.22191 | 25.085 | 3953.3949 | 2802.8668
74.5333 | 150.9736 | 147.8336 | 108.6711 | 808.0079 | 802.3085 | 381.5816 | 474.1769 | 86.0125 | 0.21314 | 25.0772 | 3971.6797 | 2718.1183
74.5417 | 151.0372 | 147.8063 | 108.8302 | 808.4264 | 802.5205 | 375.7737 | 468.673 | 86.0041 | 0.2073 | 25.01 | 4015.3691 | 2734.516
74.55 | 150.9976 | 147.7672 | 108.6957 | 808.2364 | 802.5783 | 374.1183 | 467.1004 | 86.0379 | 0.1944 | 24.9945 | 4030.5795 | 2823.4857
74.5583 | 151.0611 | 147.9649 | 108.8079 | 808.3603 | 802.9087 | 375.5212 | 466.9881 | 86.0041 | 0.20633 | 24.9556 | 4059.0585 | 2788.9044
74.5667 | 151.1524 | 147.8299 | 109.0422 | 807.8923 | 802.3581 | 374.7075 | 469.4873 | 86.0125 | 0.19099 | 25.0177 | 3926.534 | 2838.9092
74.575 | 150.9879 | 147.8476 | 108.6389 | 807.65 | 802.6939 | 376.9802 | 470.6386 | 86.0971 | 0.20109 | 25.1316 | 4010.8383 | 2827.5445
74.5833 | 151.0575 | 147.8263 | 108.5698 | 808.286 | 802.6692 | 378.1867 | 471.7619 | 86.0887 | 0.23006 | 25.0656 | 3927.9903 | 2826.2457
74.5917 | 151.1031 | 147.7813 | 108.5229 | 808.878 | 802.8068 | 380.5716 | 476.1988 | 86.0802 | 0.20219 | 25.0216 | 3938.9936 | 2780.7867
74.6 | 150.881 | 147.8772 | 108.6228 | 808.085 | 802.5921 | 376.9802 | 470.779 | 86.0041 | 0.2168 | 24.9724 | 3991.4208 | 2779.975
74.6083 | 150.7898 | 147.7872 | 109.0446 | 808.297 | 802.0608 | 374.9039 | 469.0099 | 86.1141 | 0.24272 | 25.0216 | 3955.4985 | 2829.6551
74.6167 | 150.9842 | 147.799 | 109.0101 | 808.085 | 802.5921 | 379.8701 | 473.7276 | 86.0633 | 0.2202 | 25.0371 | 3983.0066 | 2840.8575
74.625 | 150.8534 | 147.8049 | 108.782 | 808.3851 | 802.3141 | 377.5133 | 471.0879 | 86.1056 | 0.23445 | 25.0035 | 3950.9677 | 2751.8878
74.6333 | 151.0695 | 147.8831 | 108.5821 | 807.8786 | 802.6334 | 376.0543 | 465.4717 | 86.0802 | 0.26281 | 25.0294 | 4079.7705 | 2863.2623
74.6417 | 150.911 | 147.7718 | 108.3724 | 808.5201 | 802.9032 | 372.519 | 465.5279 | 86.131 | 0.2101 | 25.0164 | 4103.3952 | 2850.5987
74.65 | 150.905 | 147.8108 | 108.8819 | 808.0713 | 802.95 | 373.8377 | 468.8695 | 86.1479 | 0.23165 | 25.0139 | 4097.8935 | 2767.149
74.6583 | 151.0515 | 147.7754 | 108.9855 | 808.2365 | 802.3719 | 375.0723 | 470.2455 | 86.0971 | 0.23043 | 25.0022 | 3917.7961 | 2771.695
74.6667 | 151.1054 | 147.8286 | 108.9941 | 808.3191 | 802.3306 | 371.032 | 464.7135 | 86.0971 | 0.23469 | 24.9543 | 3858.4109 | 2759.8432
74.675 | 151.2026 | 148.1045 | 108.6722 | 807.8759 | 802.0113 | 376.0824 | 469.9085 | 86.0887 | 0.23019 | 24.9919 | 4018.4435 | 2844.1046
74.6833 | 151.157 | 147.9245 | 108.5315 | 808.4072 | 802.7904 | 376.5313 | 468.1675 | 86.1225 | 0.2241 | 25.0139 | 3873.4595 | 2824.1351
74.6917 | 151.0202 | 147.7895 | 108.5784 | 808.1649 | 802.0113 | 374.3428 | 466.0895 | 86.1141 | 0.22994 | 25.0074 | 3934.4628 | 2747.9914
74.7 | 150.9866 | 148.0263 | 108.8251 | 808.1126 | 801.8351 | 377.85 | 471.9304 | 86.0802 | 0.2269 | 25.019 | 3940.9353 | 2806.6009
74.7083 | 151.0262 | 147.8854 | 109.2407 | 807.763 | 801.8985 | 372.8277 | 464.7135 | 86.1394 | 0.22873 | 25.0591 | 3903.3948 | 2848.8128
74.7167 | 150.9986 | 147.9482 | 108.6969 | 808.3935 | 801.8682 | 376.6155 | 470.6667 | 86.1141 | 0.20669 | 25.0203 | 4019.2526 | 2818.7774
74.725 | 151.169 | 147.8464 | 108.5439 | 808.176 | 802.4353 | 375.7176 | 469.1503 | 86.1141 | 0.23627 | 25.0695 | 3985.272 | 2864.5611
74.7333 | 150.9014 | 147.8523 | 108.2218 | 808.1347 | 801.9398 | 375.9701 | 474.4858 | 86.1225 | 0.21083 | 25.085 | 4010.8383 | 2764.0643
74.7417 | 150.965 | 147.8251 | 108.6154 | 807.9447 | 802.4518 | 378.355 | 470.6386 | 86.0294 | 0.20961 | 25.0902 | 3893.3624 | 2805.9515
74.75 | 151.0562 | 147.915 | 109.0372 | 808.3633 | 802.3335 | 376.0262 | 467.4374 | 86.021 | 0.22933 | 25.0824 | 4068.4436 | 2727.2101
74.7583 | 151.0166 | 148.0559 | 108.9028 | 808.6303 | 802.1875 | 375.3809 | 469.5154 | 85.9956 | 0.22154 | 25.0177 | 3967.3108 | 2845.7281
74.7667 | 151.0406 | 147.9447 | 108.7401 | 808.3633 | 802.7464 | 379.9262 | 475.6371 | 85.9871 | 0.2 | 25.1122 | 4101.1298 | 2860.1775
74.775 | 150.989 | 147.9387 | 108.4526 | 808.1981 | 803.3659 | 379.8701 | 471.7619 | 85.9956 | 0.22215 | 25.0798 | 3922.8123 | 2805.7892
74.7833 | 150.8582 | 147.8097 | 108.7401 | 808.0218 | 803.3135 | 378.3831 | 474.3735 | 85.9702 | 0.21996 | 25.1316 | 4018.7672 | 2850.9234
74.7917 | 150.9674 | 147.7825 | 109.1335 | 809.4179 | 803.3467 | 375.5212 | 469.4592 | 85.9871 | 0.21923 | 25.0436 | 4033.8157 | 2756.2714
74.8 | 150.995 | 147.9447 | 109.0212 | 807.6365 | 802.5565 | 377.2047 | 469.0099 | 85.9871 | 0.23226 | 25.0591 | 3956.4693 | 2917.1636
74.8083 | 150.9158 | 147.8665 | 108.7056 | 808.1844 | 802.2785 | 379.3651 | 474.8228 | 85.9702 | 0.21229 | 25.041 | 4079.7705 | 2916.8389
74.8167 | 151.001 | 147.8606 | 108.6525 | 807.3695 | 803.1568 | 374.2305 | 465.1066 | 86.021 | 0.2185 | 25.0915 | 4002.9095 | 2878.0364
74.825 | 150.9098 | 147.7706 | 108.3243 | 807.1686 | 802.3777 | 376.5593 | 471.79 | 85.9617 | 0.21497 | 25.0229 | 3884.3009 | 2861.314
74.8333 | 150.8702 | 147.6415 | 108.893 | 808.3359 | 802.1822 | 375.8298 | 467.0723 | 85.9025 | 0.1776 | 24.9854 | 3966.3399 | 2769.0973
74.8417 | 151.0767 | 148.0252 | 109.1988 | 808.7545 | 802.5594 | 377.5133 | 471.8742 | 85.8264 | 0.19111 | 24.9789 | 4044.6572 | 2875.7635
74.85 | 150.9975 | 147.8571 | 108.8364 | 808.9141 | 802.7191 | 375.4651 | 470.8914 | 85.8433 | 0.20864 | 24.997 | 4047.2462 | 2884.2058
74.8583 | 150.9975 | 147.7221 | 108.602 | 808.2039 | 801.6787 | 376.3629 | 470.3578 | 85.8179 | 0.20547 | 24.988 | 4065.531 | 2750.7514
74.8667 | 150.9519 | 147.7671 | 108.2269 | 807.8625 | 802.0805 | 375.437 | 472.0708 | 85.8179 | 0.20815 | 24.9919 | 4102.2625 | 2829.4927
74.875 | 150.9759 | 147.8358 | 108.7205 | 808.8124 | 802.6586 | 375.8298 | 468.4202 | 85.8433 | 0.23652 | 24.8133 | 4195.952 | 2846.7022
74.8833 | 150.8727 | 147.734 | 108.9425 | 807.5487 | 802.1797 | 372.0421 | 468.7572 | 85.8433 | 0.24126 | 24.9168 | 4112.7803 | 2775.4291
74.8917 | 151.0155 | 147.7849 | 109.0892 | 808.3636 | 802.0035 | 377.2888 | 475.7214 | 85.8094 | 0.22239 | 24.8715 | 4152.1007 | 2748.6408
74.9 | 151.2952 | 147.9708 | 108.6268 | 806.9238 | 802.298 | 375.6895 | 468.2798 | 85.8348 | 0.21886 | 24.9013 | 3984.6247 | 2787.7679
74.9083 | 151.2832 | 147.824 | 108.5206 | 808.4572 | 802.3035 | 377.7658 | 474.1488 | 85.911 | 0.20292 | 24.9336 | 4050.3206 | 2900.1165
74.9167 | 151.0456 | 147.9046 | 108.6515 | 807.5598 | 802.1907 | 378.8601 | 476.985 | 85.9448 | 0.18295 | 24.9634 | 4079.2851 | 2859.6905
74.925 | 151.1308 | 148.0786 | 108.8328 | 808.149 | 802.5734 | 376.5593 | 467.4374 | 85.9025 | 0.18064 | 24.9802 | 3980.7412 | 2865.8599
74.9333 | 151.0276 | 147.7968 | 108.961 | 808.149 | 802.1192 | 376.2788 | 468.7853 | 85.9025 | 0.20194 | 24.9621 | 4052.586 | 2819.5892
74.9417 | 151.1549 | 148.0574 | 109.045 | 808.6804 | 802.444 | 375.1003 | 470.6948 | 85.911 | 0.19573 | 24.9013 | 3981.7121 | 2837.7728
74.95 | 151.2005 | 147.8774 | 108.7169 | 808.1132 | 802.2899 | 375.5773 | 469.5716 | 85.9194 | 0.18819 | 24.9634 | 3991.5826 | 2904.1753
74.9583 | 151.0241 | 148.1083 | 108.4887 | 807.5819 | 803.3692 | 373.1363 | 466.258 | 85.9025 | 0.18953 | 24.9168 | 4054.0423 | 2734.029
74.9667 | 151.0878 | 147.7662 | 108.5542 | 808.017 | 802.4002 | 374.0622 | 469.2907 | 85.9448 | 0.17784 | 24.9427 | 4134.1395 | 2816.8292
74.975 | 151.1394 | 147.9971 | 108.9354 | 808.3887 | 802.4415 | 374.7917 | 466.623 | 85.9702 | 0.18989 | 25.0501 | 3870.0614 | 2809.1986
74.9833 | 151.1394 | 147.9071 | 109.1696 | 808.4713 | 802.5241 | 376.4471 | 469.2065 | 85.9025 | 0.19805 | 25.0979 | 3938.1845 | 2860.9893
74.9917 | 151.197 | 147.964 | 108.9946 | 807.5437 | 803.1244 | 375.1565 | 472.7167 | 86.0041 | 0.19111 | 25.1264 | 4056.3077 | 2923.8201
75 | 151.1119 | 148.0149 | 108.7196 | 807.874 | 802.7527 | 380.291 | 472.5763 | 86.1225 | 0.17894 | 25.1458 | 3978.9613 | 2769.2596
75.0083 | 151.2212 | 147.8978 | 108.2694 | 808.2568 | 802.7638 | 375.9701 | 467.2408 | 86.1225 | 0.17979 | 25.1135 | 4002.5859 | 2779.1632
75.0167 | 150.9294 | 147.79 | 108.8134 | 808.3727 | 802.5906 | 378.1867 | 469.74 | 86.1225 | 0.18088 | 25.138 | 4098.379 | 2899.9541
75.025 | 150.8804 | 147.7866 | 109.2784 | 808.3449 | 802.9759 | 374.2586 | 464.3484 | 86.0971 | 0.18721 | 25.0656 | 3972.0033 | 2824.1351
75.0333 | 151.136 | 147.9038 | 108.9319 | 808.4442 | 803.6533 | 375.9982 | 467.0162 | 86.1225 | 0.17687 | 25.1083 | 4076.3724 | 2805.6268
75.0417 | 151.1085 | 147.7866 | 108.5286 | 808.0423 | 802.1364 | 374.3147 | 469.1223 | 86.0041 | 0.17163 | 25.085 | 3937.6991 | 2778.0267
75.05 | 151.2178 | 147.7595 | 108.4535 | 808.3012 | 802.1062 | 377.0363 | 469.4312 | 85.9871 | 0.16055 | 25.0501 | 4050.3206 | 2823.648
75.0583 | 151.081 | 147.6695 | 108.4535 | 807.9875 | 801.999 | 373.5852 | 468.8414 | 85.9702 | 0.20036 | 25.0889 | 3996.9225 | 2828.1939
75.0667 | 150.9683 | 147.8283 | 109.0408 | 808.3179 | 802.6597 | 376.9241 | 471.3688 | 85.9871 | 0.1961 | 25.0242 | 4039.4792 | 2772.8314
75.075 | 150.9562 | 147.8164 | 109.2157 | 807.9517 | 802.2523 | 374.2586 | 467.634 | 86.021 | 0.21046 | 25.0151 | 4077.0197 | 2875.1141
75.0833 | 151.0622 | 147.921 | 108.7624 | 807.4149 | 802.4588 | 375.8859 | 468.4764 | 86.0041 | 0.17309 | 24.9828 | 4049.997 | 2829.0057
75.0917 | 151.0534 | 147.8223 | 108.4252 | 807.6682 | 802.3405 | 374.932 | 469.4592 | 85.9787 | 0.18076 | 24.9091 | 4002.5859 | 2830.4669
75.1 | 150.9562 | 147.8164 | 108.4659 | 808.329 | 802.3817 | 375.9982 | 468.1675 | 85.9533 | 0.1877 | 24.9582 | 4062.942 | 2838.9092
75.1083 | 150.9012 | 147.7171 | 109.0187 | 808.9072 | 802.7534 | 375.2687 | 469.8524 | 85.9702 | 0.19087 | 24.9712 | 4144.1719 | 2793.1256
75.1167 | 150.9683 | 147.7383 | 109.0876 | 808.3703 | 802.5882 | 376.4471 | 475.5529 | 85.9364 | 0.19488 | 24.9336 | 3955.9839 | 2742.4713
75.125 | 150.9803 | 147.7502 | 108.8189 | 808.0343 | 802.9956 | 380.0104 | 476.4234 | 85.9533 | 0.19853 | 24.9 | 4074.5925 | 2745.8808
75.1333 | 151.1111 | 148.1042 | 108.5314 | 808.2408 | 802.9956 | 373.4449 | 467.7182 | 85.9617 | 0.20121 | 24.8922 | 4018.4435 | 2843.1304
75.1417 | 151.1628 | 147.9752 | 108.2563 | 808.0812 | 802.9599 | 375.2126 | 469.2907 | 85.9279 | 0.19464 | 24.9246 | 4040.2882 | 2810.1727
75.15 | 151.026 | 147.7502 | 108.6314 | 808.3234 | 802.7478 | 378.2708 | 470.414 | 85.9533 | 0.17967 | 24.9505 | 3845.3041 | 2796.6974
75.1583 | 150.9347 | 147.7502 | 109.0063 | 808.0454 | 802.346 | 381.4133 | 475.3563 | 85.9279 | 0.2084 | 24.9634 | 4026.0487 | 2833.2269
75.1667 | 150.9622 | 147.7773 | 109.2688 | 808.2051 | 802.3405 | 375.8859 | 470.6386 | 85.9364 | 0.18953 | 24.9556 | 4015.3691 | 2782.735
75.175 | 151.087 | 147.9004 | 108.6003 | 808.0756 | 802.2523 | 378.8039 | 471.1441 | 85.9279 | 0.21375 | 25.0022 | 3922.9741 | 2820.5633
75.1833 | 151.1809 | 147.8581 | 108.4156 | 807.7039 | 802.624 | 375.5493 | 470.5544 | 85.9448 | 0.20888 | 24.9505 | 4016.6636 | 2879.0105
75.1917 | 151.26 | 147.8912 | 108.4501 | 807.6929 | 801.4567 | 378.5234 | 473.0536 | 85.9702 | 0.23079 | 24.9427 | 3988.67 | 2830.6292
75.2 | 151.1567 | 147.8793 | 109.0001 | 808.3893 | 802.4834 | 381.0205 | 476.4234 | 85.9025 | 0.20913 | 25.0126 | 3959.3819 | 2834.5257
75.2083 | 151.0534 | 147.9123 | 109.0345 | 807.4864 | 802.7367 | 375.2687 | 468.8976 | 85.9279 | 0.21253 | 24.9996 | 3880.0938 | 2811.9586
75.2167 | 151.2178 | 147.9395 | 108.9222 | 808.059 | 802.979 | 377.7097 | 471.7057 | 85.9702 | 0.22118 | 25.0113 | 3986.5665 | 2850.9234
75.225 | 151.1628 | 148.0652 | 108.4908 | 808.0701 | 802.2055 | 375.437 | 470.5544 | 85.9956 | 0.20426 | 25.0048 | 3901.4531 | 2771.0455
75.2333 | 151.1903 | 147.9123 | 108.4252 | 808.0756 | 802.4175 | 380.2629 | 474.2331 | 85.9871 | 0.19829 | 24.9763 | 3885.9191 | 2753.9984
75.2417 | 151.0595 | 148.0533 | 108.8064 | 808.1527 | 802.1229 | 378.9442 | 472.9413 | 85.9871 | 0.19062 | 25.1393 | 4061.9711 | 2805.3021
75.25 | 151.1051 | 147.8733 | 108.9939 | 807.9104 | 802.3762 | 377.373 | 471.1722 | 86.021 | 0.21473 | 25.1691 | 4037.052 | 2870.5682
75.2583 | 151.3331 | 147.9183 | 108.947 | 808.2766 | 802.6597 | 377.3449 | 474.8789 | 86.021 | 0.20791 | 25.1031 | 4091.2592 | 2820.5633
75.2667 | 151.1447 | 148.0923 | 108.8003 | 808.7309 | 802.9901 | 373.8939 | 466.5669 | 86.021 | 0.2112 | 25.1419 | 3998.5406 | 2871.0552
75.275 | 151.2634 | 147.9395 | 108.5004 | 808.1416 | 802.2356 | 372.519 | 466.3984 | 86.0125 | 0.2084 | 25.0514 | 4099.5117 | 2890.3753
75.2833 | 151.2359 | 147.9123 | 108.4721 | 808.2242 | 802.3182 | 377.5694 | 471.2564 | 85.9787 | 0.22361 | 25.0928 | 4151.1299 | 2813.2574
75.2917 | 151.0991 | 148.0473 | 109.0814 | 808.5021 | 802.5549 | 375.8298 | 469.6277 | 86.0125 | 0.20438 | 25.085 | 3951.2913 | 2850.761
75.3 | 151.1842 | 147.9064 | 109.2626 | 807.9184 | 802.4668 | 375.6054 | 468.3921 | 86.0633 | 0.20048 | 25.032 | 3922.8123 | 2791.1773
75.3083 | 151.0749 | 147.7985 | 108.9629 | 807.8303 | 802.1309 | 374.1744 | 468.1113 | 86.0464 | 0.2213 | 24.9246 | 4077.8288 | 2832.0904
75.3167 | 151.0293 | 147.8885 | 108.541 | 807.7008 | 802.2492 | 378.9723 | 473.0256 | 86.0041 | 0.19927 | 24.997 | 4006.4694 | 2808.7115
75.325 | 150.9897 | 147.7595 | 108.3597 | 807.6842 | 802.7694 | 376.5032 | 469.1503 | 85.9787 | 0.22045 | 24.9802 | 3984.7865 | 2773.6432
75.3333 | 151.1205 | 147.6635 | 108.916 | 807.6072 | 802.651 | 376.6996 | 469.2907 | 86.0041 | 0.2062 | 25.01 | 4095.79 | 2838.5845
75.3417 | 150.9897 | 147.8945 | 109.1565 | 806.6106 | 802.15 | 377.0363 | 471.9866 | 86.0041 | 0.21156 | 24.997 | 3760.5144 | 2833.5516
75.35 | 151.0018 | 147.8164 | 109.0284 | 807.3458 | 803.2982 | 384.0788 | 477.7432 | 86.0041 | 0.23226 | 25.0113 | 4115.2075 | 2846.8646
75.3583 | 151.0112 | 147.8257 | 108.5693 | 807.6651 | 802.5438 | 376.6716 | 472.4078 | 86.0041 | 0.22702 | 25.0074 | 3961.8091 | 2777.5397
75.3667 | 150.8254 | 147.9123 | 108.3315 | 808.2599 | 802.3953 | 378.4111 | 472.6605 | 86.0125 | 0.2073 | 24.9789 | 4034.1394 | 2872.0293
75.375 | 150.8254 | 147.7773 | 108.6128 | 807.8691 | 802.7478 | 377.5133 | 468.2517 | 85.9617 | 0.21107 | 24.9828 | 3865.8543 | 2871.3799
75.3833 | 150.8193 | 147.7714 | 109.2157 | 808.0177 | 802.3595 | 377.0924 | 473.2502 | 86.0125 | 0.2129 | 24.9737 | 3867.9579 | 2793.1256
75.3917 | 150.9562 | 147.9064 | 109.1689 | 808.0645 | 802.8193 | 375.437 | 469.375 | 86.0041 | 0.22787 | 24.9427 | 4033.0067 | 2862.1258
75.4 | 151.0199 | 148.0592 | 108.9064 | 808.0812 | 803.0838 | 375.8298 | 469.1784 | 85.9871 | 0.237 | 24.9272 | 3997.4079 | 2843.7798
75.4083 | 151.0139 | 147.9633 | 108.3377 | 807.7039 | 802.0046 | 377.0082 | 469.3188 | 86.0125 | 0.20426 | 24.9453 | 4048.5407 | 2898.1682
75.4167 | 150.9803 | 148.0202 | 108.6314 | 808.4417 | 802.9901 | 373.8658 | 466.2018 | 86.0125 | 0.19403 | 24.9349 | 3861.4854 | 2861.6387
75.425 | 151.0018 | 147.8614 | 109.0284 | 807.5086 | 802.5112 | 376.1946 | 467.0442 | 86.0125 | 0.24552 | 24.944 | 3906.4693 | 2814.5562
75.4333 | 151.1172 | 147.9302 | 109.0063 | 808.0756 | 802.5001 | 376.7838 | 473.8399 | 86.0041 | 0.2006 | 24.9375 | 4071.0326 | 2750.589
75.4417 | 151.0655 | 148.0592 | 108.9532 | 807.8747 | 802.836 | 378.4672 | 474.4577 | 85.9787 | 0.19245 | 24.9401 | 4018.2817 | 2807.4127
75.45 | 151.1628 | 148.1551 | 108.6783 | 807.4204 | 802.7947 | 377.6816 | 471.0318 | 86.0125 | 0.21424 | 24.9543 | 4067.3109 | 2850.9234
75.4583 | 150.8556 | 147.9421 | 108.5032 | 807.2775 | 802.5278 | 376.896 | 472.2674 | 86.0041 | 0.16055 | 24.975 | 4154.3661 | 2844.754
75.4667 | 150.9589 | 148.044 | 108.8437 | 806.9416 | 802.5636 | 377.6816 | 474.907 | 86.0294 | 0.1748 | 24.9737 | 4053.2333 | 2827.2198
75.475 | 150.8737 | 147.87 | 108.8968 | 807.7317 | 802.6517 | 377.5414 | 474.0365 | 85.9871 | 0.167 | 25.0656 | 4086.243 | 2858.7164
75.4833 | 150.9254 | 147.831 | 109.1373 | 807.6078 | 802.7756 | 377.1766 | 472.4639 | 85.9956 | 0.19184 | 25.0488 | 4102.9097 | 2820.7257
75.4917 | 151.0226 | 147.9719 | 108.6749 | 807.5832 | 802.6684 | 374.8478 | 467.325 | 86.0041 | 0.22556 | 25.1329 | 4151.6153 | 2872.354
75.5 | 150.8462 | 147.8879 | 108.5405 | 808.2551 | 802.473 | 378.1867 | 473.2783 | 85.9956 | 0.22422 | 25.0979 | 4048.3789 | 2836.7987
75.5083 | 150.91 | 147.9058 | 108.6529 | 808.2138 | 802.3492 | 374.932 | 468.7291 | 86.021 | 0.20219 | 25.1005 | 4019.5762 | 2804.0033
75.5167 | 150.8583 | 147.8098 | 109.1153 | 807.6992 | 801.8346 | 377.6536 | 470.2455 | 85.9787 | 0.2006 | 25.0617 | 3916.0162 | 2839.0716
75.525 | 151.0589 | 147.8277 | 109.0871 | 808.1479 | 802.6962 | 378.7478 | 475.6371 | 86.021 | 0.20499 | 25.054 | 3929.7703 | 2779.3256
75.5333 | 151.0194 | 148.0587 | 108.859 | 807.6277 | 803.2911 | 374.7075 | 468.5326 | 86.0041 | 0.20754 | 25.0695 | 4051.1297 | 2785.1703
75.5417 | 151.0831 | 147.9416 | 108.6433 | 808.4592 | 801.9339 | 378.832 | 473.8961 | 86.0041 | 0.19622 | 25.0371 | 4057.764 | 2792.3138
75.55 | 151.1287 | 147.8066 | 108.4089 | 807.4793 | 802.8535 | 377.5694 | 469.6839 | 86.0125 | 0.23639 | 25.0022 | 3960.8383 | 2829.6551
75.5583 | 150.9067 | 147.8576 | 108.6495 | 808.0931 | 802.9305 | 376.8399 | 472.0708 | 85.9871 | 0.21728 | 24.9854 | 4024.5924 | 2761.142
75.5667 | 150.5934 | 147.8636 | 109.3118 | 808.1924 | 802.5343 | 378.9162 | 472.492 | 85.9956 | 0.22678 | 25.0164 | 4024.5924 | 2777.5397
75.575 | 151.1985 | 148.0105 | 108.7151 | 807.4848 | 802.7765 | 379.1687 | 471.5092 | 85.9956 | 0.2101 | 25.0591 | 4080.256 | 2705.7795
75.5833 | 151.1013 | 148.0495 | 108.5682 | 808.1623 | 802.7519 | 377.1205 | 468.7853 | 85.9871 | 0.19866 | 24.997 | 3861.3236 | 2779.8126
75.5917 | 151.0617 | 147.8305 | 108.3869 | 808.1623 | 802.3389 | 373.2485 | 466.0895 | 85.9702 | 0.21911 | 25.041 | 4015.5309 | 2819.5892
75.6 | 151.1316 | 147.8994 | 108.7869 | 808.2092 | 802.6336 | 374.4269 | 470.5544 | 86.0294 | 0.18904 | 25.0048 | 4196.2756 | 2844.4293
75.6083 | 151.3019 | 148.0674 | 109.243 | 807.9915 | 802.4986 | 374.7075 | 466.5388 | 86.0041 | 0.18137 | 24.9686 | 4073.6216 | 2825.7586
75.6167 | 151.2106 | 147.9774 | 109.0087 | 807.843 | 802.5566 | 376.896 | 471.6777 | 85.9871 | 0.1569 | 25.0009 | 3977.6668 | 2855.1446
75.625 | 151.1469 | 147.9595 | 108.4745 | 808.4737 | 802.9807 | 379.0845 | 475.2159 | 85.9871 | 0.1877 | 24.9246 | 3932.8447 | 2777.3773
75.6333 | 151.1893 | 148.0014 | 108.2836 | 807.4603 | 802.4628 | 379.786 | 470.4982 | 85.9871 | 0.21643 | 24.9867 | 3965.0454 | 2822.5116
75.6417 | 151.0343 | 147.8934 | 108.5463 | 807.6199 | 803.0767 | 377.0644 | 472.2674 | 85.9617 | 0.23834 | 24.9556 | 3990.9354 | 2770.7208
75.65 | 151.0008 | 147.9504 | 108.9337 | 807.0395 | 802.6614 | 377.5414 | 474.6262 | 85.9956 | 0.21266 | 24.9505 | 4061.8093 | 2841.6692
75.6583 | 151.1041 | 147.7824 | 109.0399 | 807.2594 | 802.2619 | 379.4773 | 475.2721 | 85.9787 | 0.21643 | 24.9129 | 3930.9029 | 2741.0102
75.6667 | 151.1558 | 148.0133 | 108.7181 | 807.2705 | 801.8602 | 372.0982 | 465.6963 | 85.9871 | 0.26695 | 24.975 | 4053.5569 | 2748.1537
75.675 | 151.1497 | 148.0073 | 108.5243 | 807.4937 | 802.6201 | 379.3931 | 472.4078 | 85.9617 | 0.2196 | 25.0281 | 3958.4111 | 2786.1444
75.6833 | 151.0646 | 147.8333 | 108.4837 | 806.8799 | 801.965 | 375.0162 | 467.4093 | 85.9787 | 0.22994 | 24.9789 | 4099.8353 | 2758.7067
75.6917 | 150.9459 | 147.8513 | 108.8305 | 807.6343 | 802.4304 | 377.5133 | 468.3921 | 85.9702 | 0.2381 | 24.9699 | 3953.5567 | 2772.9938
75.7 | 151.0311 | 147.9353 | 109.1991 | 807.5819 | 803.08 | 377.9061 | 469.1223 | 85.9194 | 0.21193 | 24.9945 | 4138.023 | 2785.495
75.7083 | 151.18 | 147.8572 | 108.8836 | 807.439 | 803.2262 | 376.3068 | 470.6106 | 85.9533 | 0.2174 | 24.9505 | 4045.4662 | 2878.6858
75.7167 | 151.2043 | 147.9262 | 108.4867 | 807.1444 | 802.3947 | 377.9622 | 472.0708 | 85.9533 | 0.22787 | 24.9815 | 4023.1361 | 2887.7776
75.725 | 151.0158 | 148.0102 | 108.1522 | 807.6042 | 802.7306 | 380.1788 | 471.6777 | 85.9617 | 0.22093 | 25.0035 | 3995.628 | 2830.7916
75.7333 | 150.9459 | 147.7613 | 108.5961 | 807.7392 | 802.6592 | 377.0082 | 466.7073 | 85.9617 | 0.20572 | 25.041 | 4027.1814 | 2793.2879
75.7417 | 150.9641 | 147.6892 | 108.8961 | 807.4669 | 802.7998 | 376.9802 | 471.9585 | 85.9364 | 0.20706 | 25.0695 | 4104.366 | 2742.796
75.75 | 151.107 | 147.8752 | 109.0429 | 807.6566 | 802.5353 | 375.4651 | 467.8867 | 85.9956 | 0.20438 | 25.1613 | 4137.6994 | 2834.3634
75.7583 | 151.1526 | 147.9652 | 108.6679 | 807.7336 | 802.6536 | 374.4269 | 469.6558 | 85.9364 | 0.20109 | 25.0928 | 3880.2556 | 2859.2034
75.7667 | 151.2164 | 148.0281 | 108.3585 | 807.2303 | 802.0677 | 377.0082 | 470.077 | 85.9364 | 0.20073 | 25.0488 | 3947.246 | 2870.8929
75.775 | 151.1252 | 147.8932 | 108.3585 | 807.6321 | 803.0889 | 376.9802 | 469.8804 | 85.9617 | 0.19038 | 25.0721 | 4106.146 | 2788.4173
75.7833 | 151.0857 | 147.9441 | 108.8335 | 807.3374 | 801.7619 | 379.814 | 475.946 | 85.9448 | 0.21071 | 25.0203 | 3952.9095 | 2820.888
75.7917 | 151.034 | 147.9382 | 109.2021 | 807.7839 | 802.0845 | 378.2147 | 474.8789 | 85.9364 | 0.1961 | 25.0436 | 4002.4241 | 2855.4693
75.8 | 151.2742 | 147.9501 | 108.746 | 808.2326 | 802.3679 | 376.1946 | 475.4686 | 85.9533 | 0.18393 | 25.0488 | 3925.2395 | 2827.3821
75.8083 | 151.2346 | 147.9111 | 108.3303 | 807.3955 | 802.6458 | 378.1025 | 472.9413 | 85.9364 | 0.21351 | 25.0074 | 3991.4208 | 2757.7326
75.8167 | 151.1434 | 148.0461 | 108.4241 | 807.8609 | 802.3266 | 375.437 | 472.829 | 85.9279 | 0.21874 | 25.0501 | 3867.3106 | 2791.5021
75.825 | 151.0644 | 147.9681 | 108.3897 | 807.8196 | 802.7809 | 377.7378 | 471.7057 | 85.9617 | 0.20207 | 25.0604 | 3967.7962 | 2795.2362
75.8333 | 151.0644 | 147.9231 | 109.0928 | 808.1143 | 803.1581 | 381.6097 | 473.6714 | 85.9956 | 0.19391 | 24.9388 | 3932.6829 | 2760.3302
75.8417 | 151.189 | 147.9111 | 108.7991 | 807.5417 | 802.7507 | 376.8399 | 475.2721 | 85.9617 | 0.21229 | 24.9737 | 3984.3011 | 2797.3468
75.85 | 151.1677 | 147.9351 | 108.4022 | 806.5095 | 802.503 | 380.7399 | 475.4405 | 86.0041 | 0.35996 | 24.966 | 3883.4919 | 2867.8081
75.8583 | 151.1343 | 147.8121 | 108.5085 | 807.688 | 803.1035 | 379.0003 | 473.166 | 85.9702 | 0.37615 | 24.9608 | 4027.1814 | 2792.8009
75.8667 | 151.0887 | 147.9021 | 108.5085 | 808.0183 | 802.9796 | 377.7378 | 468.4483 | 85.9871 | -0.32481 | 24.997 | 4034.3012 | 2805.7892
75.875 | 151.265 | 147.8961 | 108.9709 | 807.9056 | 802.5778 | 378.7198 | 471.5092 | 86.0041 | 0.52114 | 24.9479 | 3904.0421 | 2771.0455
75.8833 | 151.0035 | 147.8631 | 109.1708 | 808.4838 | 802.743 | 379.4493 | 470.9756 | 86.0548 | 0.39453 | 25.0035 | 4070.709 | 2870.5682
75.8917 | 151.113 | 147.9261 | 108.6272 | 807.2561 | 802.6716 | 381.5536 | 477.4343 | 86.021 | 1.1309 | 24.9763 | 3983.1684 | 2883.8811
75.9 | 151.119 | 147.9321 | 108.4928 | 808.1289 | 802.2229 | 376.868 | 474.3173 | 85.9956 | 0.34693 | 24.9931 | 4069.2527 | 2749.2902
75.9083 | 151.113 | 147.9261 | 108.2052 | 808.0162 | 802.1928 | 378.8601 | 475.2721 | 85.9702 | 0.38333 | 24.9931 | 4000.4823 | 2819.2645
75.9167 | 151.0917 | 147.7701 | 108.6991 | 807.7271 | 802.8949 | 379.1968 | 471.9304 | 85.9956 | 0.34608 | 25.0151 | 4002.1005 | 2844.1046
75.925 | 151.0065 | 147.6861 | 108.846 | 808.2094 | 803.2119 | 376.419 | 468.2237 | 86.0294 | 0.36239 | 24.997 | 4019.5762 | 2839.721
75.9333 | 151.1434 | 147.8211 | 109.0803 | 808.3109 | 802.1572 | 375.5773 | 468.5326 | 85.9533 | 0.3703 | 25.0281 | 4022.1652 | 2849.9493
75.9417 | 151.0248 | 148.0191 | 108.4429 | 807.9917 | 802.4574 | 374.7356 | 470.1893 | 85.9871 | 0.37968 | 24.9906 | 4088.5084 | 2848.1634
75.95 | 151.0643 | 148.058 | 108.3428 | 808.1982 | 803.0355 | 380.1227 | 474.7385 | 85.9533 | 0.43982 | 24.9362 | 4155.337 | 2804.328
75.9583 | 151.0309 | 147.8001 | 108.5898 | 807.2463 | 802.0424 | 379.0284 | 474.0926 | 86.0041 | 0.43385 | 24.856 | 4006.9549 | 2845.7281
75.9667 | 150.9548 | 147.8151 | 109.074 | 807.4059 | 802.2845 | 377.9903 | 474.0084 | 86.0041 | 0.39003 | 24.9802 | 4120.5473 | 2822.1868
75.975 | 150.9184 | 148.0941 | 109.224 | 808.2206 | 803.0992 | 379.4773 | 471.5934 | 85.9702 | 0.36884 | 25.0281 | 4089.9647 | 2836.4739
75.9833 | 151.192 | 148.0491 | 108.5679 | 807.6179 | 802.7444 | 376.419 | 472.829 | 85.9956 | 0.37688 | 25.0928 | 3959.0583 | 2789.3915
75.9917 | 151.113 | 147.7911 | 108.3929 | 807.4283 | 802.2244 | 378.6917 | 472.3235 | 86.021 | 0.39599 | 25.1212 | 4022.0034 | 2770.7208
76 | 151.1647 | 147.9321 | 108.3523 | 807.128 | 802.2544 | 380.3752 | 470.7229 | 85.9787 | 0.39343 | 25.0915 | 3949.3496 | 2795.2362
76.0083 | 151.1586 | 147.8811 | 108.3929 | 807.3044 | 801.8527 | 380.8802 | 476.1426 | 85.9956 | 0.39222 | 25.0242 | 3976.0487 | 2824.9468
76.0167 | 151.034 | 147.8482 | 108.8273 | 807.7755 | 802.7367 | 376.419 | 469.1223 | 86.0041 | 0.38771 | 25.0591 | 4109.2204 | 2864.7234
76.025 | 151.2013 | 148.1032 | 108.9992 | 808.4306 | 802.7724 | 382.6759 | 476.3111 | 85.9787 | 0.41255 | 25.0669 | 4052.4242 | 2906.2859
76.0333 | 151.0735 | 147.9321 | 108.493 | 807.3324 | 803.037 | 376.1665 | 471.0037 | 86.021 | 0.38345 | 25.085 | 3958.5729 | 2786.9562
76.0417 | 150.9276 | 147.8782 | 108.4368 | 807.4976 | 803.2435 | 380.3471 | 475.5248 | 85.9617 | 0.37615 | 25.0578 | 3977.3432 | 2786.6315
76.05 | 151.104 | 147.9622 | 108.4774 | 808.1227 | 802.8774 | 380.6557 | 477.3501 | 85.9956 | 0.38808 | 25.0553 | 4017.7963 | 2848.6504
76.0583 | 151.1374 | 147.9052 | 108.8867 | 807.6327 | 802.7591 | 377.4011 | 473.6714 | 85.9617 | 0.41535 | 25.0397 | 4086.8903 | 2824.2974
76.0667 | 150.7969 | 147.8842 | 108.9587 | 807.6852 | 802.5226 | 377.7939 | 474.6824 | 86.0041 | 0.39234 | 25.0941 | 4006.9549 | 2846.0528
76.075 | 151.0766 | 147.8902 | 108.7306 | 807.9442 | 802.6164 | 374.7075 | 465.921 | 86.0294 | 0.42509 | 25.0048 | 4081.5505 | 2795.8856
76.0833 | 150.9976 | 147.9023 | 108.415 | 807.826 | 802.7046 | 378.355 | 474.1769 | 85.9871 | 0.37603 | 25.0035 | 3992.7153 | 2845.0787
76.0917 | 151.1283 | 147.8513 | 108.5494 | 808.0625 | 802.4043 | 377.7378 | 469.7962 | 85.9702 | 0.38576 | 25.0333 | 4047.7316 | 2893.2976
76.1 | 150.9854 | 147.7102 | 108.8243 | 808.2389 | 802.3743 | 378.6637 | 470.779 | 85.9617 | 0.37688 | 24.9931 | 4066.0164 | 2849.9493
76.1083 | 150.9976 | 148.1272 | 109.0712 | 807.5145 | 803.0125 | 379.814 | 475.4686 | 85.9702 | 0.39502 | 24.9349 | 3929.7703 | 2834.3634
76.1167 | 151.1466 | 147.7343 | 109.0369 | 807.8785 | 803.4592 | 376.7557 | 469.4312 | 85.9279 | 0.41267 | 24.9789 | 4002.5859 | 2778.0267
76.125 | 150.9976 | 147.9023 | 108.5556 | 807.3962 | 802.9356 | 379.6176 | 474.3454 | 85.9787 | 0.40816 | 24.9582 | 4013.2655 | 2831.2786
76.1333 | 151.1405 | 147.9083 | 108.4681 | 807.2779 | 802.776 | 379.5334 | 472.0708 | 85.9702 | 0.40914 | 24.9867 | 3999.6733 | 2834.3634
76.1417 | 151.1649 | 147.8874 | 108.4464 | 807.6083 | 802.4869 | 382.4795 | 480.1582 | 85.9702 | 0.37651 | 24.9285 | 3932.0356 | 2773.9679
76.15 | 150.9125 | 147.8633 | 108.8431 | 807.6552 | 802.2861 | 377.2888 | 470.5825 | 85.9364 | 0.40196 | 24.9233 | 4061.1621 | 2725.4242
76.1583 | 151.0188 | 147.9232 | 108.9992 | 808.1507 | 803.112 | 379.5334 | 473.2502 | 85.9448 | 0.38272 | 24.9142 | 4065.531 | 2767.149
76.1667 | 151.1678 | 147.8902 | 108.8243 | 808.3516 | 802.6934 | 375.4651 | 470.1051 | 85.9702 | 0.36884 | 24.9673 | 4098.379 | 2812.7703
76.175 | 151.2834 | 148.0493 | 108.7557 | 808.0625 | 802.5282 | 382.9565 | 477.8836 | 85.9533 | 0.36422 | 24.9401 | 3949.1878 | 2884.6929
76.1833 | 151.2713 | 148.0822 | 108.2743 | 807.8147 | 802.6934 | 372.3788 | 466.3141 | 85.9448 | 0.37615 | 24.9323 | 3988.3464 | 2817.9657
76.1917 | 150.9125 | 147.8633 | 108.6557 | 807.4844 | 802.4456 | 379.3931 | 472.127 | 85.9533 | 0.37128 | 25.0035 | 4012.2947 | 2833.3892
76.2 | 151.244 | 148.0103 | 109.09 | 807.4844 | 802.9825 | 381.4975 | 475.2721 | 85.9871 | 0.38662 | 24.997 | 4119.4146 | 2841.0198
76.2083 | 151.2774 | 148.0883 | 109.1243 | 808.2634 | 802.853 | 379.5895 | 472.8852 | 85.9617 | 0.44919 | 25.0553 | 4002.5859 | 2833.3892
76.2167 | 151.1193 | 148.0673 | 108.587 | 808.192 | 802.3274 | 380.2068 | 476.7604 | 85.9533 | 0.43324 | 25.1329 | 3956.9548 | 2818.2904
76.225 | 151.2652 | 148.0312 | 108.5494 | 808.0738 | 802.1265 | 377.2608 | 469.8243 | 85.9025 | 0.42789 | 25.1277 | 4065.0456 | 2875.2764
76.2333 | 151.0037 | 148.0433 | 108.5619 | 807.9855 | 802.7816 | 379.5334 | 478.7822 | 85.9533 | 0.3966 | 25.1005 | 3977.8286 | 2810.8221
76.2417 | 150.9642 | 148.0493 | 109.0369 | 807.8147 | 802.3217 | 376.6716 | 472.2674 | 85.9702 | 0.4554 | 25.1148 | 3995.628 | 2831.6033
76.25 | 150.8791 | 147.9653 | 109.3242 | 807.933 | 802.2335 | 372.014 | 464.4608 | 85.9279 | 0.44919 | 25.019 | 4022.6507 | 2825.1092
76.2583 | 151.1132 | 147.9713 | 108.8151 | 808.3103 | 802.8586 | 379.1968 | 472.492 | 85.9448 | 0.39246 | 25.0087 | 4019.8998 | 2814.2315
76.2667 | 150.9915 | 147.7163 | 108.4087 | 808.1038 | 802.4456 | 382.9004 | 481.5061 | 85.9279 | 0.41096 | 25.0527 | 4048.5407 | 2804.815
76.275 | 150.9793 | 147.8392 | 108.3962 | 807.7622 | 803.0951 | 380.9363 | 475.8056 | 85.9617 | 0.43604 | 25.0953 | 3978.314 | 2805.9515
76.2833 | 150.9064 | 147.9473 | 108.8837 | 807.5557 | 802.5996 | 377.373 | 470.3859 | 85.9194 | 0.42582 | 25.0281 | 4059.5439 | 2842.3187
76.2917 | 150.9337 | 147.9742 | 109.3803 | 807.8336 | 802.9187 | 378.6637 | 470.8071 | 85.8687 | 0.44882 | 25.0022 | 4048.8643 | 2813.2574
76.3 | 151.1283 | 147.9862 | 108.9243 | 807.6159 | 802.2881 | 377.1205 | 472.155 | 85.8687 | 0.42314 | 24.9737 | 4046.2753 | 2860.9893
76.3083 | 151.2774 | 147.9533 | 108.5619 | 807.6271 | 802.4645 | 380.2629 | 478.2206 | 85.9448 | 0.40171 | 25.01 | 4039.8028 | 2851.8975
76.3167 | 150.9915 | 147.7613 | 108.4087 | 808.1283 | 802.181 | 377.9903 | 472.7728 | 85.9025 | 0.39429 | 24.9181 | 3943.0389 | 2783.5467
76.325 | 150.8942 | 147.8452 | 108.7306 | 807.8147 | 801.8262 | 378.2147 | 473.3906 | 85.8856 | 0.38053 | 24.9531 | 4095.6282 | 2880.6341
76.3333 | 151.18 | 147.9923 | 108.9775 | 808.2109 | 802.5114 | 378.6356 | 475.4125 | 85.911 | 0.40829 | 24.9349 | 3967.958 | 2841.994
76.3417 | 151.0493 | 147.9533 | 109.1243 | 807.7979 | 802.7591 | 378.0744 | 474.9632 | 85.9279 | 0.42082 | 24.8496 | 4020.7089 | 2861.6387
76.35 | 150.9976 | 148.0822 | 108.6494 | 807.9519 | 802.2111 | 384.4435 | 478.0802 | 85.9279 | 0.40549 | 24.8884 | 4029.6086 | 2785.6573
76.3583 | 151.0949 | 147.7733 | 108.2337 | 807.6139 | 802.9468 | 379.7579 | 474.7385 | 85.8856 | 0.3938 | 24.869 | 3946.5988 | 2845.241
76.3667 | 151.0615 | 147.8753 | 108.762 | 807.7678 | 802.6465 | 380.0104 | 475.946 | 85.8856 | 0.40269 | 24.8871 | 4134.3014 | 2827.0574
76.375 | 151.0676 | 147.9264 | 109.0494 | 808.3103 | 802.6108 | 377.4291 | 470.779 | 85.8856 | 0.39696 | 24.8922 | 4066.0164 | 2882.2576
76.3833 | 151.1649 | 148.0223 | 109.1025 | 807.3962 | 802.151 | 378.3831 | 474.7104 | 85.8856 | 0.44444 | 24.9401 | 4001.4532 | 2826.2457
76.3917 | 151.1466 | 148.0493 | 108.5682 | 807.5369 | 802.8698 | 383.2651 | 479.7932 | 85.8687 | 0.43251 | 24.5843 | 3929.4466 | 2833.0645
76.4 | 151.1832 | 148.1304 | 108.559 | 807.8428 | 802.9279 | 375.6334 | 466.3984 | 85.8941 | 0.47366 | 25.0384 | 3955.9839 | 2828.1939
76.4083 | 151.3718 | 148.0015 | 108.6121 | 807.7959 | 802.7984 | 380.3471 | 476.5076 | 85.9533 | 0.43556 | 25.151 | 3848.7022 | 2789.5538
76.4167 | 151.1621 | 148.0195 | 108.7247 | 808.2558 | 802.6389 | 378.5514 | 472.2674 | 85.8856 | 0.44955 | 25.1471 | 3984.9483 | 2767.3114
76.425 | 151.2016 | 148.1485 | 109.1402 | 808.0192 | 802.361 | 379.0845 | 473.0256 | 85.9617 | 0.41328 | 25.1238 | 3871.3559 | 2826.7327
76.4333 | 151.2989 | 148.1095 | 108.8653 | 807.9066 | 802.9091 | 375.9982 | 470.8914 | 86.0041 | 0.40707 | 25.1186 | 4000.9678 | 2852.5469
76.4417 | 151.3567 | 148.0316 | 108.3153 | 808.3777 | 802.3479 | 380.2068 | 473.4749 | 85.9956 | 0.40768 | 25.0656 | 3962.1328 | 2809.1986
76.45 | 151.1226 | 148.0256 | 108.2153 | 807.8352 | 802.59 | 376.7277 | 469.4873 | 86.0548 | 0.43239 | 25.1212 | 3872.0032 | 2818.9398
76.4583 | 151.0892 | 147.9476 | 108.7435 | 807.0263 | 801.9875 | 379.0845 | 473.531 | 85.9702 | 0.38905 | 25.0307 | 3941.9062 | 2751.0761
76.4667 | 151.1014 | 147.9147 | 109.2715 | 807.976 | 802.6895 | 377.6816 | 473.2783 | 85.9702 | 0.41352 | 25.0294 | 4045.9517 | 2818.7774
76.475 | 151.0102 | 148.1396 | 108.9904 | 808.3533 | 802.3234 | 379.0565 | 473.4187 | 85.9787 | 0.44554 | 25.0371 | 3924.1068 | 2812.7703
76.4833 | 151.1531 | 148.0107 | 108.8093 | 808.3758 | 802.3872 | 378.2989 | 474.205 | 85.9871 | 0.45004 | 25.019 | 3972.9742 | 2817.4786
76.4917 | 151.0285 | 147.8878 | 108.5875 | 808.1881 | 802.6125 | 377.1205 | 471.7619 | 86.1056 | 0.44809 | 25.0307 | 4019.738 | 2755.622
76.5 | 151.1776 | 147.8099 | 108.4125 | 807.8446 | 802.1451 | 376.8399 | 470.8071 | 86.0633 | 0.45589 | 25.0139 | 4096.599 | 2839.0716
76.5083 | 151.0408 | 148.0348 | 108.7876 | 807.9741 | 802.2333 | 375.0723 | 470.1893 | 86.1141 | 0.47999 | 25.0151 | 3938.6699 | 2765.5255
76.5167 | 150.9434 | 147.8938 | 109.0156 | 807.8146 | 802.4867 | 379.2248 | 471.6496 | 86.0971 | 0.41997 | 24.9595 | 3922.1651 | 2795.8856
76.525 | 151.1442 | 148.0019 | 109.0813 | 807.4673 | 802.5524 | 379.4212 | 474.1769 | 86.1056 | 0.40305 | 25.0139 | 4123.7835 | 2843.1304
76.5333 | 151.0986 | 147.9119 | 108.7064 | 807.9384 | 802.7758 | 378.2147 | 473.5029 | 86.1479 | 0.43178 | 24.9945 | 3964.2363 | 2834.3634
76.5417 | 151.0986 | 147.9119 | 108.3313 | 807.4072 | 801.5839 | 381.8622 | 474.7666 | 86.0294 | 0.46502 | 24.931 | 3890.1262 | 2902.5518
76.55 | 151.053 | 147.9569 | 108.6127 | 808.327 | 801.9255 | 375.437 | 468.4764 | 86.0802 | 0.46002 | 24.9323 | 3889.4789 | 2848.8128
76.5583 | 151.1108 | 147.834 | 109.1876 | 807.7789 | 802.0381 | 383.4334 | 477.0131 | 86.0041 | 0.51201 | 24.9246 | 3934.1392 | 2780.1373
76.5667 | 151.1748 | 147.8971 | 109.1596 | 807.9497 | 802.3741 | 376.896 | 474.205 | 85.9871 | 0.48437 | 24.9789 | 3941.5826 | 2872.1917
76.575 | 151.1959 | 148.1429 | 108.6658 | 807.5424 | 802.3384 | 376.5313 | 471.2845 | 86.0041 | 0.4991 | 24.9336 | 3960.3528 | 2785.8197
76.5833 | 151.2143 | 148.296 | 108.3565 | 807.9441 | 802.3272 | 378.9162 | 473.7276 | 85.9956 | 0.44724 | 24.9531 | 4011.4856 | 2795.7233
76.5917 | 151.0319 | 148.161 | 108.6378 | 807.9084 | 802.498 | 379.1406 | 475.4405 | 86.0379 | 0.44237 | 24.988 | 4094.3337 | 2775.5914
76.6 | 151.0959 | 147.9542 | 108.9379 | 807.8896 | 803.1399 | 379.2809 | 474.4577 | 86.0294 | 0.43288 | 24.9906 | 4017.4727 | 2778.5138
76.6083 | 151.1871 | 147.9542 | 108.9848 | 808.6274 | 802.391 | 378.4672 | 473.8118 | 86.0294 | 0.44274 | 24.9505 | 3973.136 | 2801.568
76.6167 | 151.1476 | 148.0502 | 109.0379 | 808.9278 | 802.0306 | 380.2629 | 471.9866 | 86.0125 | 0.46392 | 25.0979 | 3944.4952 | 2904.3377
76.625 | 151.1932 | 148.0052 | 108.7099 | 808.22 | 802.6031 | 382.4234 | 476.0864 | 86.0379 | 0.48048 | 25.1355 | 4153.2334 | 2793.2879
76.6333 | 151.1353 | 147.6782 | 108.4629 | 807.6663 | 801.9668 | 379.8982 | 472.5763 | 85.9702 | 0.47889 | 25.1432 | 3946.1133 | 2773.6432
76.6417 | 151.1353 | 147.9932 | 108.7442 | 808.2444 | 801.7604 | 377.0644 | 472.0427 | 86.0379 | 0.49192 | 25.1329 | 4042.23 | 2824.4598
76.65 | 151.1809 | 147.9481 | 109.1659 | 808.1374 | 802.1902 | 378.6917 | 472.9132 | 86.0041 | 0.52077 | 25.1005 | 3963.2654 | 2779.0008
76.6583 | 151.1414 | 147.9092 | 109.0785 | 808.0492 | 802.1845 | 378.9162 | 470.9756 | 86.0125 | 0.44383 | 25.0902 | 4073.6216 | 2789.8785
76.6667 | 151.1353 | 147.9932 | 108.791 | 808.6218 | 801.8486 | 378.5234 | 473.8118 | 85.9871 | 0.43129 | 25.0798 | 4019.0908 | 2735.3278
76.675 | 151.117 | 147.885 | 108.3502 | 807.3772 | 802.0907 | 382.0867 | 474.5419 | 86.021 | 0.45479 | 25.0514 | 3984.4629 | 2802.3797
76.6833 | 151.1748 | 147.9421 | 108.6441 | 807.8315 | 801.9668 | 378.4392 | 475.7214 | 86.0548 | 0.43677 | 25.1393 | 4087.3757 | 2867.1587
76.6917 | 151.0257 | 147.975 | 108.7721 | 808.1036 | 801.9499 | 381.6378 | 478.4452 | 86.0971 | 0.54293 | 25.0798 | 4127.1816 | 2831.2786
76.7 | 151.1837 | 148.0409 | 109.075 | 808.2275 | 801.9086 | 379.0565 | 474.907 | 86.0294 | 0.58298 | 25.0151 | 3990.6118 | 2875.1141
76.7083 | 151.0319 | 148.0261 | 108.8722 | 807.4485 | 802.2446 | 379.6176 | 471.3688 | 86.0041 | 0.60891 | 24.9983 | 3997.2461 | 2808.7115
76.7167 | 151.1503 | 147.963 | 108.4314 | 807.1839 | 801.3193 | 378.4953 | 471.9866 | 86.021 | 0.63447 | 25.032 | 4106.955 | 2844.1046
76.725 | 150.9679 | 147.918 | 108.5252 | 807.9797 | 802.4867 | 379.4773 | 473.8961 | 86.0041 | 0.58699 | 25.0074 | 4175.5636 | 2811.9586
76.7333 | 151.0925 | 147.9959 | 108.8876 | 808.3814 | 802.269 | 379.9543 | 472.9413 | 86.0717 | 0.52771 | 25.0022 | 4123.7835 | 2891.187
76.7417 | 151.2871 | 148.0529 | 109.1813 | 808.098 | 802.5224 | 381.9744 | 473.6714 | 86.0548 | 0.55547 | 24.975 | 4047.7316 | 2867.1587
76.75 | 151.2021 | 148.059 | 109.0002 | 808.5166 | 802.3215 | 382.6759 | 478.6418 | 86.0548 | 0.62668 | 24.997 | 3950.3205 | 2837.6104
76.7583 | 151.2415 | 148.0529 | 108.6658 | 807.8146 | 802.0325 | 376.8399 | 470.3297 | 86.1141 | 0.57567 | 24.9815 | 3994.8189 | 2864.8858
76.7667 | 151.3055 | 148.206 | 108.122 | 807.9797 | 801.9499 | 379.309 | 471.7338 | 86.1479 | 0.56423 | 24.9349 | 4035.1102 | 2824.6222
76.775 | 151.1565 | 148.059 | 108.5784 | 807.9028 | 801.9968 | 376.0262 | 472.4359 | 86.0294 | 0.55047 | 24.9414 | 3952.7476 | 2844.9163
76.7833 | 150.8706 | 147.8669 | 109.1281 | 807.7489 | 801.2236 | 376.5593 | 470.6106 | 86.0294 | 0.51639 | 24.9453 | 3957.2784 | 2751.4008
76.7917 | 151.2538 | 148.2 | 109.147 | 808.3984 | 801.7078 | 379.5615 | 472.0989 | 86.0802 | 0.49934 | 24.9789 | 3975.8868 | 2784.5209
76.8 | 151.2082 | 147.975 | 108.5846 | 807.8671 | 801.5896 | 379.3931 | 475.4125 | 86.0464 | 0.49594 | 24.9595 | 3874.2686 | 2805.9515
76.8083 | 151.0775 | 147.8911 | 108.3565 | 807.0412 | 802.0025 | 381.9183 | 477.659 | 85.9702 | 0.46988 | 24.9815 | 4188.8322 | 2768.1232
76.8167 | 150.9012 | 147.9421 | 108.5504 | 807.9722 | 802.2727 | 381.75 | 471.8461 | 86.1225 | 0.45248 | 24.9996 | 3953.0713 | 2854.0081
76.825 | 150.9407 | 147.9811 | 109.0127 | 807.9497 | 801.507 | 378.2428 | 474.2892 | 86.0548 | 0.42387 | 24.9841 | 4050.6442 | 2823.161
76.8333 | 151.1108 | 147.879 | 109.2812 | 808.4509 | 802.3384 | 382.6198 | 476.3672 | 86.0887 | 0.42058 | 25.1057 | 3942.2298 | 2848.8128
76.8417 | 151.0135 | 147.738 | 108.9939 | 807.8671 | 801.8373 | 380.1788 | 472.8852 | 86.0125 | 0.45503 | 25.0928 | 4008.0875 | 2804.9774
76.85 | 150.9373 | 148.0228 | 108.5875 | 807.8033 | 802.1038 | 379.2809 | 475.5248 | 86.0125 | 0.48449 | 25.0643 | 3900.1586 | 2818.7774
76.8583 | 151.0986 | 147.9119 | 108.3313 | 807.7094 | 802.1339 | 378.8881 | 474.9632 | 86.0379 | 0.50823 | 25.1225 | 4019.8998 | 2867.8081
76.8667 | 151.0864 | 147.7649 | 108.8813 | 808.1994 | 802.0456 | 380.3471 | 474.2892 | 86.1056 | 0.4963 | 25.1458 | 4065.531 | 2760.9796
76.875 | 150.9952 | 147.9898 | 109.1624 | 808.282 | 802.0044 | 378.2708 | 474.0084 | 86.0379 | 0.51115 | 25.0345 | 4079.6087 | 2834.201
76.8833 | 151.132 | 147.8549 | 108.8813 | 808.0342 | 801.7979 | 378.3831 | 470.9756 | 86.1056 | 0.52698 | 25.0772 | 4072.4889 | 2811.7962
76.8917 | 151.3022 | 148.0678 | 108.4937 | 807.6869 | 802.1526 | 381.7781 | 476.5919 | 86.0041 | 0.54329 | 24.9957 | 4086.243 | 2839.8834
76.9 | 151.0346 | 147.9388 | 108.4531 | 808.0999 | 802.2352 | 377.4852 | 473.7557 | 86.0294 | 0.55084 | 25.0436 | 4009.2202 | 2815.368
76.9083 | 150.9768 | 147.8368 | 108.8624 | 808.4716 | 801.9875 | 379.9262 | 470.9195 | 86.0294 | 0.52734 | 25.1018 | 3980.094 | 2807.7374
76.9167 | 151.1654 | 148.0678 | 109.103 | 808.3064 | 802.4004 | 378.4392 | 472.7728 | 86.0379 | 0.51834 | 25.0242 | 4095.3045 | 2827.0574
76.925 | 150.9768 | 148.0617 | 109.003 | 808.1769 | 801.8167 | 380.0665 | 474.4577 | 86.0633 | 0.50494 | 24.9815 | 4053.2333 | 2850.9234
76.9333 | 151.1531 | 148.0107 | 108.6218 | 807.8052 | 802.0231 | 378.4953 | 470.0209 | 85.9871 | 0.49691 | 25.0035 | 3988.8318 | 2794.7491
76.9417 | 151.1409 | 147.9537 | 108.3748 | 807.6701 | 802.6313 | 378.8039 | 478.7822 | 85.9956 | 0.4907 | 25.0358 | 4105.6605 | 2794.5868
76.95 | 150.9768 | 147.8818 | 108.8624 | 807.7639 | 802.5599 | 379.0003 | 471.1441 | 86.0041 | 0.53039 | 24.9582 | 4118.2819 | 2789.5538
76.9583 | 151.1531 | 147.9657 | 108.8561 | 807.6232 | 802.1715 | 379.1406 | 478.1925 | 85.9787 | 0.47853 | 24.9298 | 4109.0586 | 2770.7208
76.9667 | 151.2505 | 147.9717 | 109.1436 | 808.2238 | 803.2263 | 380.6557 | 475.581 | 85.9448 | 0.39684 | 24.9 | 4094.4955 | 2768.2855
76.975 | 151.1987 | 148.1907 | 108.6687 | 807.8108 | 801.9462 | 376.9241 | 471.3688 | 85.7248 | 0.39538 | 24.8082 | 4122.0036 | 2865.5352
76.9833 | 151.1592 | 148.0617 | 108.2999 | 807.0788 | 801.6684 | 378.2989 | 474.2892 | 85.6064 | 0.40159 | 24.8845 | 4048.2171 | 2822.5116
76.9917 | 151.0803 | 148.0738 | 108.5 | 806.3769 | 801.462 | 381.3011 | 475.4967 | 85.6064 | 0.45333 | 24.8728 | 4062.7802 | 2855.3069
77 | 151.0408 | 148.0348 | 108.9282 | 806.512 | 801.4319 | 382.1708 | 476.7042 | 85.6148 | 0.44274 | 24.825 | 4095.79 | 2850.761
77.0083 | 151.1136 | 147.9267 | 109.0967 | 806.4351 | 801.1486 | 381.1047 | 474.4296 | 85.6148 | 0.48084 | 24.8418 | 3940.1263 | 2882.907
77.0167 | 151.0742 | 148.2027 | 108.9156 | 807.8971 | 801.5783 | 376.5313 | 468.336 | 85.7164 | 0.44773 | 24.9427 | 4095.1427 | 2871.0552
77.025 | 151.2354 | 148.0019 | 108.472 | 807.4148 | 801.1373 | 383.6018 | 479.2034 | 85.7671 | 0.44566 | 24.9479 | 4022.6507 | 2799.6197
77.0333 | 151.2688 | 148.0348 | 108.3657 | 807.4316 | 801.8561 | 383.6298 | 478.4172 | 85.7925 | 0.4414 | 24.9724 | 4027.9905 | 2858.0669
77.0417 | 151.132 | 147.9898 | 108.7876 | 807.4617 | 802.5055 | 377.9341 | 469.5435 | 85.8602 | 0.43702 | 24.7836 | 4098.7026 | 2868.1328
77.05 | 151.1715 | 148.0738 | 108.9219 | 807.8971 | 801.9912 | 379.9262 | 471.1441 | 85.8856 | 0.42119 | 24.9569 | 4068.12 | 2871.867
77.0583 | 151.1837 | 148.1308 | 109.0281 | 807.8615 | 802.0794 | 377.1205 | 469.9366 | 85.9702 | 0.43543 | 25.1083 | 4136.7285 | 2827.7069
77.0667 | 151.0925 | 147.8609 | 108.4657 | 807.6193 | 802.6218 | 377.5975 | 469.9928 | 85.9364 | 0.40269 | 25.107 | 4062.4566 | 2799.9444
77.075 | 151.0714 | 147.975 | 108.3502 | 807.991 | 802.8696 | 381.3852 | 475.6652 | 85.9364 | 0.39952 | 25.1212 | 4076.6961 | 2855.6316
77.0833 | 151.0319 | 147.9811 | 108.7784 | 807.7789 | 803.1531 | 383.5737 | 477.7713 | 85.9279 | 0.41023 | 25.1329 | 4143.6865 | 2839.0716
77.0917 | 151.038 | 147.8521 | 108.9722 | 808.3214 | 802.8696 | 383.4054 | 480.5233 | 85.9871 | 0.41267 | 25.1445 | 4043.2009 | 2810.4974
77.1 | 150.9679 | 148.0529 | 109.2281 | 808.71 | 802.0607 | 375.7737 | 470.8071 | 85.9025 | 0.4162 | 25.0695 | 4113.1039 | 2862.9375
77.1083 | 151.2204 | 147.9871 | 108.5504 | 808.2088 | 802.1789 | 382.6198 | 475.1597 | 85.9025 | 0.39404 | 25.0436 | 4078.476 | 2808.8739
77.1167 | 151.0775 | 147.9811 | 108.5441 | 808.4922 | 802.3384 | 381.1327 | 475.946 | 85.911 | 0.43166 | 24.9983 | 4146.1137 | 2824.2974
77.125 | 151.0897 | 147.9481 | 108.2753 | 807.961 | 802.6331 | 375.7737 | 469.9085 | 85.9279 | 0.41303 | 24.9867 | 3980.4176 | 2745.3937
77.1333 | 151.33 | 147.8702 | 108.7099 | 808.0849 | 802.5092 | 376.1104 | 471.2003 | 85.8941 | 0.40196 | 24.9505 | 4026.696 | 2766.0126
77.1417 | 151.0959 | 147.8192 | 109.0785 | 807.7958 | 802.1376 | 381.5255 | 475.244 | 85.9025 | 0.42156 | 24.9996 | 4051.4533 | 2822.6739
77.15 | 151.2177 | 147.9394 | 108.9694 | 807.518 | 802.5618 | 385.9025 | 478.9507 | 85.9194 | 0.42168 | 25.0022 | 4010.3529 | 2765.3632
77.1583 | 151.0169 | 147.9663 | 108.6693 | 807.1989 | 801.9537 | 375.6054 | 465.0786 | 85.9025 | 0.44225 | 24.9996 | 4005.6604 | 2829.6551
77.1667 | 151.0108 | 147.9152 | 108.3817 | 807.6832 | 802.3966 | 380.0385 | 473.2502 | 85.9364 | 0.40037 | 24.9582 | 4017.3108 | 2785.982
77.175 | 150.9318 | 147.9723 | 108.8162 | 807.6531 | 802.5318 | 381.6378 | 477.2097 | 85.8517 | 0.40232 | 24.9518 | 4057.4404 | 2832.0904
77.1833 | 151.1142 | 147.9723 | 109.0974 | 808.8696 | 802.0963 | 379.5054 | 471.3688 | 85.9025 | 0.40914 | 24.9168 | 3981.0648 | 2835.6622
77.1917 | 151.2115 | 147.8434 | 109.1037 | 807.747 | 802.3366 | 378.4953 | 473.8118 | 85.9448 | 0.43799 | 24.8793 | 4147.8936 | 2815.0433
77.2 | 150.8072 | 148.0744 | 108.5944 | 807.8709 | 802.0888 | 383.1809 | 480.1021 | 85.9194 | 0.45674 | 24.8496 | 3915.8544 | 2877.387
77.2083 | 151.0291 | 147.8884 | 108.213 | 808.2313 | 802.8621 | 382.9565 | 477.2378 | 85.9533 | 0.41048 | 24.9724 | 4034.463 | 2748.9655
77.2167 | 151.1387 | 147.9065 | 108.7945 | 807.6644 | 802.4192 | 377.7658 | 473.7276 | 85.9448 | 0.42496 | 24.997 | 4022.4889 | 2822.8363
77.225 | 151.0809 | 147.9844 | 108.8757 | 807.4636 | 802.8791 | 380.1788 | 475.1317 | 85.9617 | 0.42168 | 24.891 | 4012.1328 | 2789.5538
77.2333 | 151.1326 | 147.8105 | 109.0694 | 807.4636 | 802.3422 | 383.4334 | 479.8212 | 85.9279 | 0.39295 | 24.931 | 4154.0425 | 2773.4808
77.2417 | 150.9502 | 148.0804 | 108.5539 | 808.6368 | 802.5656 | 377.5975 | 470.8071 | 85.9533 | 0.40865 | 24.997 | 3975.8868 | 2733.7043
77.25 | 151.166 | 147.9784 | 108.4944 | 807.7883 | 802.4605 | 377.2047 | 471.3968 | 85.9702 | 0.43154 | 25.0009 | 4011.4856 | 2796.8597
77.2583 | 151.1449 | 147.8676 | 108.4258 | 808.0117 | 802.9316 | 378.8039 | 471.5653 | 86.0125 | 0.42569 | 24.5209 | 4043.8481 | 2822.1868
77.2667 | 151.1387 | 147.8615 | 108.7945 | 807.9235 | 802.8021 | 383.1529 | 476.8446 | 85.9956 | 0.46063 | 25.0203 | 4005.0131 | 2789.7162
77.275 | 151.1782 | 147.9005 | 108.9757 | 808.0417 | 802.2183 | 380.4874 | 473.6995 | 86.0125 | 0.41133 | 25.0811 | 4041.9064 | 2830.3045
77.2833 | 151.0414 | 147.8555 | 108.8351 | 807.9235 | 802.8847 | 381.2169 | 475.7495 | 86.0548 | 0.40281 | 25.1096 | 4134.3014 | 2860.0152
77.2917 | 151.2422 | 148.0536 | 108.7134 | 807.8052 | 802.1883 | 376.5313 | 471.9585 | 86.0294 | 0.41961 | 25.1044 | 4016.0163 | 2780.7867
77.3 | 151.2755 | 148.0865 | 108.5133 | 808.0117 | 802.3948 | 376.6155 | 470.6948 | 85.9956 | 0.40062 | 25.0772 | 4078.3142 | 2798.808
77.3083 | 151.0536 | 148.0475 | 108.4258 | 808.1825 | 802.4004 | 380.796 | 473.5872 | 86.021 | 0.40926 | 25.0941 | 3905.9838 | 2777.5397
77.3167 | 151.0475 | 147.9965 | 108.8883 | 808.6199 | 802.3422 | 381.3852 | 475.3001 | 85.9956 | 0.45479 | 25.0462 | 4066.9873 | 2766.1749
77.325 | 151.2361 | 148.0026 | 109.1757 | 807.5631 | 802.194 | 378.6637 | 473.0817 | 86.0125 | 0.47731 | 25.0669 | 3934.1392 | 2767.9608
77.3333 | 151.0931 | 147.9065 | 108.9351 | 807.9517 | 802.3761 | 379.814 | 474.3173 | 85.9702 | 0.47914 | 25.0747 | 4059.7058 | 2846.0528
77.3417 | 151.2817 | 148.0925 | 108.754 | 807.7226 | 803.1794 | 379.1968 | 478.3891 | 85.9956 | 0.46319 | 24.997 | 4015.0455 | 2874.1399
77.35 | 151.3211 | 148.1315 | 108.4195 | 807.4805 | 802.4004 | 384.8924 | 482.9663 | 85.9787 | 0.47317 | 25.0449 | 3997.7315 | 2890.2129
77.3583 | 150.9502 | 147.9005 | 108.507 | 807.993 | 802.3761 | 377.5694 | 469.1223 | 85.9787 | 0.44128 | 25.0863 | 4073.6216 | 2811.9586
77.3667 | 151.1054 | 147.7836 | 108.9477 | 807.6983 | 802.9072 | 379.8701 | 474.4015 | 85.9871 | 0.46855 | 25.1161 | 3923.1359 | 2781.2738
77.375 | 150.9958 | 147.9005 | 108.882 | 807.4505 | 802.7421 | 378.327 | 470.0489 | 85.8433 | 0.4207 | 25.0514 | 3952.424 | 2790.8526
77.3833 | 151.2299 | 148.0865 | 108.982 | 806.2775 | 800.8671 | 384.4155 | 480.2425 | 85.6148 | 0.40536 | 24.9686 | 4063.5892 | 2828.1939
77.3917 | 151.2817 | 147.9576 | 108.6133 | 806.7016 | 801.1261 | 375.8579 | 470.3017 | 85.6233 | 0.42399 | 24.9 | 4014.7218 | 2843.2928
77.4 | 151.1054 | 147.9636 | 108.5728 | 806.803 | 801.1861 | 378.7759 | 471.3407 | 85.6317 | 0.38601 | 24.878 | 3901.9385 | 2816.0174
77.4083 | 151.087 | 147.9455 | 108.5539 | 806.2419 | 800.9966 | 383.2651 | 476.1145 | 85.5725 | 0.41985 | 24.803 | 3955.8221 | 2841.0198
77.4167 | 151.0353 | 147.8944 | 108.8757 | 806.5965 | 801.1449 | 380.1507 | 475.7775 | 85.7164 | 0.4134 | 24.834 | 4034.7866 | 2833.5516
77.425 | 150.9502 | 147.8105 | 109.1631 | 807.1802 | 801.5633 | 382.6478 | 481.3376 | 85.7587 | 0.40792 | 24.834 | 3994.4953 | 2861.6387
77.4333 | 151.0809 | 147.8044 | 109.0162 | 807.1745 | 802.0532 | 383.0406 | 479.4 | 85.9364 | 0.41693 | 24.9142 | 3992.7153 | 2820.7257
77.4417 | 151.1598 | 148.0623 | 108.7693 | 808.3777 | 802.3891 | 380.4593 | 473.5029 | 86.0548 | 0.39611 | 24.9582 | 4072.0035 | 2788.9044
77.45 | 150.8923 | 147.8434 | 108.4475 | 808.3721 | 802.4661 | 378.9162 | 472.3797 | 86.021 | 0.42521 | 24.944 | 4019.5762 | 2790.3656
77.4583 | 151.0809 | 148.1194 | 108.9694 | 808.1374 | 802.6857 | 383.0968 | 479.1473 | 85.9702 | 0.45272 | 24.9362 | 3875.7249 | 2826.2457
77.4667 | 150.9256 | 147.9663 | 109.1379 | 808.2482 | 802.6313 | 384.3313 | 476.4796 | 86.0294 | 0.43336 | 24.9479 | 3980.4176 | 2843.2928
77.475 | 151.038 | 147.8521 | 108.9253 | 808.3965 | 802.9447 | 381.9183 | 475.0193 | 86.0125 | 0.44809 | 24.671 | 4004.8513 | 2781.4361
77.4833 | 151.0502 | 148.0442 | 108.7036 | 808.9747 | 802.8208 | 380.9924 | 474.6262 | 86.0379 | 0.44079 | 25.0358 | 4059.8676 | 2793.775
77.4917 | 151.166 | 148.1133 | 108.4475 | 808.1487 | 803.0273 | 381.4414 | 475.0755 | 86.0041 | 0.46648 | 25.0177 | 3995.628 | 2781.2738
77.5 | 150.9924 | 147.8071 | 108.5035 | 807.441 | 802.5261 | 381.0485 | 478.8945 | 85.9787 | 0.47354 | 25.0488 | 3925.7249 | 2768.2855
77.5083 | 151.0959 | 148.1342 | 109.1722 | 807.3528 | 802.1076 | 380.4313 | 475.3001 | 85.9364 | 0.44444 | 24.9647 | 3985.9192 | 2779.3256
77.5167 | 151.0775 | 148.0261 | 109.1064 | 807.4711 | 802.4323 | 384.7241 | 480.0178 | 85.9533 | 0.4862 | 25.0501 | 3925.4013 | 2749.1278
77.525 | 151.1442 | 147.9119 | 108.5658 | 808.0023 | 802.757 | 384.696 | 477.4905 | 85.9617 | 0.45649 | 25.0747 | 3942.7153 | 2788.742
77.5333 | 151.1565 | 148.104 | 108.3439 | 807.0525 | 803.0461 | 379.1687 | 473.4749 | 85.9871 | 0.42983 | 25.0798 | 3954.0421 | 2795.8856
77.5417 | 151.2021 | 147.834 | 108.6252 | 808.3627 | 802.3741 | 383.686 | 479.4843 | 85.9617 | 0.46928 | 25.1057 | 3931.3884 | 2733.2172
77.55 | 151.1047 | 147.963 | 108.947 | 807.578 | 802.5806 | 381.8622 | 474.2892 | 85.9448 | 0.48681 | 25.1212 | 4037.5374 | 2777.3773
77.5583 | 151.3083 | 148.0738 | 109.2498 | 807.0713 | 802.6932 | 379.2529 | 472.0989 | 85.9279 | 0.54256 | 25.0876 | 3892.2297 | 2876.2505
77.5667 | 151.3478 | 148.1127 | 108.9156 | 808.3814 | 803.0536 | 380.5716 | 476.9569 | 85.9617 | 0.52686 | 25.1044 | 3884.3009 | 2806.4386
77.575 | 150.9829 | 148.0678 | 108.6812 | 808.0454 | 802.1395 | 374.3428 | 467.5497 | 85.9702 | 0.38917 | 25.0216 | 4014.56 | 2794.4244
77.5833 | 151.1654 | 148.0228 | 108.4 | 808.0286 | 802.742 | 384.1068 | 479.8493 | 85.9448 | 0.36617 | 25.0087 | 4053.2333 | 2740.036
77.5917 | 150.919 | 148.1396 | 108.7092 | 808.1055 | 802.406 | 381.8342 | 476.5638 | 85.9025 | 0.45162 | 25.0527 | 3963.4273 | 2933.7236
77.6 | 151.0892 | 147.9926 | 109.0247 | 807.5462 | 802.4661 | 382.4234 | 479.2877 | 85.9025 | 0.42362 | 24.9996 | 4142.8774 | 2821.6998
77.6083 | 151.3445 | 148.0645 | 109.0059 | 807.2684 | 803.262 | 378.2428 | 473.9522 | 85.8941 | 0.43604 | 25.0035 | 3999.8351 | 2765.6879
77.6167 | 151.3567 | 148.0316 | 108.3153 | 807.381 | 802.5074 | 379.1406 | 472.7448 | 85.8771 | 0.43178 | 25.0397 | 3922.3269 | 2799.295
77.625 | 151.1165 | 148.1095 | 108.4434 | 807.2515 | 801.676 | 381.6097 | 474.5139 | 85.8602 | 0.45649 | 25.0358 | 3981.2267 | 2790.2032
77.6333 | 151.0798 | 147.9834 | 108.687 | 807.1878 | 802.5619 | 378.5795 | 471.6215 | 85.9025 | 0.44249 | 24.9673 | 4102.4243 | 2748.6408
77.6417 | 151.1832 | 147.9954 | 109.0745 | 808.0962 | 802.6858 | 379.309 | 473.2783 | 85.9194 | 0.41985 | 24.9091 | 4033.6539 | 2826.5704
77.65 | 151.1316 | 148.1244 | 109.1619 | 807.8372 | 802.5507 | 381.0766 | 475.1878 | 85.8687 | 0.46489 | 24.9259 | 3994.8189 | 2834.6881
77.6583 | 151.1588 | 148.3312 | 108.5807 | 807.1484 | 803.4724 | 381.8903 | 476.3111 | 85.9194 | 0.46441 | 24.944 | 4039.4792 | 2899.3047
77.6667 | 151.244 | 147.9203 | 108.34 | 808.3159 | 802.0796 | 377.85 | 473.9522 | 85.9025 | 0.47086 | 24.878 | 3957.7638 | 2821.8621
77.675 | 151.101 | 147.9593 | 108.7557 | 807.8448 | 802.6409 | 381.6378 | 474.5139 | 85.8856 | 0.44615 | 24.9259 | 3908.2492 | 2782.735
77.6833 | 151.3168 | 147.8573 | 109.0243 | 807.9462 | 802.3707 | 383.7421 | 478.1925 | 85.9025 | 0.42837 | 24.8832 | 4016.0163 | 2801.568
77.6917 | 151.2013 | 148.0582 | 109.1867 | 807.7342 | 802.9019 | 382.0586 | 475.6933 | 85.9194 | 0.4442 | 24.376 | 3988.8318 | 2797.1844
77.7 | 151.1891 | 148.0911 | 108.7993 | 807.6404 | 802.6842 | 383.686 | 477.1535 | 85.9364 | 0.40488 | 24.944 | 4154.5279 | 2828.5186
77.7083 | 151.2681 | 148.0791 | 108.5524 | 808.5846 | 802.596 | 379.309 | 471.9866 | 85.9364 | 0.37371 | 24.9039 | 3973.6215 | 2751.4008
77.7167 | 151.1435 | 148.0012 | 108.3774 | 808.4908 | 802.8738 | 380.0665 | 473.1941 | 85.9279 | 0.37724 | 24.9323 | 3939.9644 | 2738.5749
77.725 | 151.0643 | 147.8781 | 108.8116 | 808.1436 | 802.8157 | 377.6536 | 470.6386 | 85.9194 | 0.48048 | 24.9336 | 3947.7315 | 2825.7586
77.7333 | 151.186 | 148.133 | 109.0303 | 807.5787 | 803.0768 | 380.3191 | 476.0303 | 85.9533 | 0.5131 | 25.0436 | 3919.0906 | 2771.8573
77.7417 | 151.1282 | 148.256 | 109.0647 | 808.4572 | 802.6338 | 378.0744 | 472.9413 | 86.0041 | 0.43543 | 25.1445 | 4021.8416 | 2795.0738
77.75 | 151.2528 | 147.9741 | 108.4898 | 808.2395 | 802.6639 | 380.0946 | 477.9959 | 85.9617 | 0.39575 | 25.1186 | 3985.5956 | 2816.6668
77.7583 | 151.1312 | 147.8991 | 108.3647 | 808.0162 | 802.0277 | 381.3572 | 477.7713 | 86.0464 | 0.43495 | 25.1212 | 3972.327 | 2761.4667
77.7667 | 151.1434 | 147.9111 | 108.3772 | 808.1289 | 802.9249 | 382.1989 | 479.8493 | 86.021 | 0.43482 | 25.1161 | 4114.722 | 2782.735
77.775 | 151.1586 | 147.8811 | 109.0022 | 808.1289 | 802.9662 | 385.3133 | 481.478 | 86.1056 | 0.41316 | 25.0695 | 3998.8642 | 2765.3632
77.7833 | 151.3866 | 148.061 | 109.1896 | 808.236 | 803.0734 | 381.9744 | 475.4686 | 85.9702 | 0.42509 | 25.0397 | 3926.0486 | 2798.3209
77.7917 | 151.2042 | 148.061 | 108.5335 | 807.842 | 802.7619 | 380.3752 | 473.6995 | 85.9956 | 0.45978 | 25.0358 | 3911.1618 | 2790.2032
77.8 | 151.0947 | 147.9081 | 108.3741 | 807.8833 | 802.638 | 382.1428 | 478.024 | 85.9956 | 0.43982 | 25.0022 | 3903.5566 | 2871.3799
77.8083 | 151.1343 | 147.9471 | 108.3678 | 808.486 | 802.9516 | 377.85 | 471.9304 | 85.9533 | 0.40439 | 25.0255 | 4035.2721 | 2812.2833
77.8167 | 151.0309 | 147.9801 | 108.8241 | 807.6299 | 802.2608 | 383.8263 | 480.0178 | 85.9787 | 0.37554 | 24.9815 | 3890.288 | 2908.5588
77.825 | 151.0279 | 147.8872 | 109.4301 | 808.2795 | 803.1168 | 384.3594 | 478.0802 | 85.9871 | 0.37079 | 24.9996 | 3980.4176 | 2820.7257
77.8333 | 151.1769 | 147.9891 | 108.9272 | 808.1332 | 802.2273 | 381.7219 | 477.4343 | 86.0041 | 0.42679 | 25.0061 | 4058.4113 | 2789.7162
77.8417 | 151.1769 | 147.9891 | 108.5054 | 807.9267 | 803.0945 | 380.3471 | 473.5029 | 86.0633 | 0.48863 | 25.0591 | 3905.3366 | 2851.2481
77.85 | 151.0219 | 148.1511 | 108.2991 | 807.9457 | 802.2876 | 381.6658 | 478.1083 | 86.0125 | 0.4554 | 25.0139 | 3972.4888 | 2819.2645
77.8583 | 150.9399 | 147.8903 | 108.6836 | 808.4301 | 802.9371 | 383.9665 | 478.7541 | 86.0294 | 0.46611 | 25.0126 | 3921.5178 | 2733.8666
77.8667 | 151.0706 | 148.0643 | 109.0523 | 808.3364 | 803.0911 | 376.7277 | 475.4405 | 86.0294 | 0.4235 | 24.9492 | 3995.1425 | 2873.4905
77.875 | 151.1711 | 147.9384 | 108.9681 | 808.6802 | 802.8981 | 378.2708 | 473.5029 | 86.0887 | 0.45053 | 24.9737 | 4031.0649 | 2845.0787
77.8833 | 150.9947 | 147.8994 | 108.5525 | 808.6969 | 802.9148 | 385.2291 | 482.5451 | 86.0887 | 0.45467 | 24.9466 | 3953.8803 | 2854.1705
77.8917 | 151.2288 | 147.8604 | 108.4181 | 808.4704 | 803.2665 | 383.5737 | 477.9398 | 86.131 | 0.48315 | 24.9479 | 3927.0194 | 2879.3352
77.9 | 151.0799 | 147.9384 | 108.7338 | 808.1567 | 803.118 | 381.7219 | 476.7885 | 86.0802 | 0.47183 | 24.9427 | 4022.4889 | 2792.3138
77.9083 | 151.0222 | 147.9265 | 108.9556 | 808.6825 | 802.9829 | 385.9025 | 481.6465 | 86.0717 | 0.4515 | 24.9453 | 4017.7963 | 2813.7445
77.9167 | 151.2139 | 148.0256 | 109.1057 | 809.2909 | 803.7978 | 380.3191 | 474.57 | 86.1141 | 0.40707 | 25.0384 | 4023.7834 | 2963.4343
77.925 | 151.1925 | 148.1395 | 108.7557 | 808.8254 | 803.2911 | 378.4392 | 470.7229 | 85.9533 | 0.38966 | 24.9388 | 3975.0778 | 2803.1915
77.9333 | 151.1743 | 147.9416 | 108.4558 | 808.2774 | 803.5277 | 381.0766 | 472.8852 | 85.9617 | 0.40001 | 24.9543 | 4095.3045 | 2745.3937
77.9417 | 151.1106 | 147.9687 | 108.6247 | 807.4514 | 802.8257 | 378.0183 | 471.1722 | 85.9702 | 0.42253 | 24.9608 | 3883.6537 | 2825.5963
77.95 | 151.1045 | 148.0077 | 108.8528 | 808.6022 | 802.9853 | 379.6176 | 472.4359 | 85.9533 | 0.405 | 24.9906 | 4059.0585 | 2753.8361
77.9583 | 151.2474 | 148.0137 | 109.1401 | 808.2718 | 803.2331 | 377.5975 | 472.3516 | 85.9956 | 0.39903 | 24.9634 | 3896.5987 | 2853.6834
77.9667 | 151.1259 | 147.9838 | 108.9685 | 808.5085 | 802.9329 | 381.7219 | 473.2783 | 85.9787 | 0.41705 | 24.9893 | 3862.6181 | 2785.8197
77.975 | 151.0924 | 147.9508 | 108.606 | 808.7094 | 802.6795 | 382.1147 | 480.3548 | 85.9617 | 0.42338 | 25.0643 | 3926.534 | 2835.4998
77.9833 | 151.138 | 148.0858 | 108.4654 | 808.2027 | 803.4118 | 381.9464 | 476.3672 | 86.0294 | 0.42496 | 25.1613 | 4162.295 | 2879.1729
77.9917 | 151.2111 | 147.8879 | 108.5873 | 808.0899 | 802.3079 | 384.3313 | 480.5794 | 86.021 | 0.40768 | 25.1342 | 4021.8416 | 2767.9608
78 | 151.1562 | 147.9237 | 108.9527 | 808.7094 | 803.299 | 381.1327 | 474.1207 | 86.0041 | 0.39575 | 25.1005 | 3983.9775 | 2822.3492
78.0083 | 151.2111 | 147.9329 | 109.1029 | 808.5633 | 803.318 | 381.5536 | 474.1769 | 86.0294 | 0.3787 | 25.063 | 3975.2396 | 2824.2974
78.0167 | 151.193 | 148.05 | 108.7562 | 808.3568 | 802.616 | 382.6198 | 475.4405 | 85.9956 | 0.3602 | 25.0617 | 4016.1782 | 2828.5186
78.025 | 151.2507 | 148.2418 | 108.5811 | 808.0621 | 803.1473 | 377.9903 | 470.3578 | 85.9702 | 0.39903 | 25.0436 | 3945.7897 | 2854.4952
78.0333 | 151.2721 | 147.9481 | 108.0873 | 809.0891 | 802.7288 | 381.7219 | 477.7432 | 86.0294 | 0.36945 | 25.0113 | 4036.0811 | 2838.7469
78.0417 | 151.1869 | 148.089 | 108.8437 | 808.6236 | 803.3784 | 379.1968 | 475.0474 | 85.9533 | 0.35801 | 25.0604 | 4116.502 | 2856.2811
78.05 | 151.038 | 147.8971 | 109.0187 | 808.8412 | 803.4308 | 382.704 | 479.4562 | 85.9194 | 0.38491 | 25.0553 | 3952.424 | 2850.274
78.0583 | 151.3573 | 148.1671 | 109.0656 | 807.9049 | 803.114 | 382.0306 | 475.9741 | 85.8094 | 0.37347 | 24.9686 | 4098.379 | 2786.3068
78.0667 | 151.032 | 147.9362 | 108.5907 | 807.5086 | 802.2634 | 377.7658 | 470.8633 | 85.7079 | 0.42594 | 24.9841 | 3963.1036 | 2807.4127
78.075 | 151.1749 | 148.1671 | 108.2687 | 807.2275 | 801.9823 | 381.6378 | 477.0974 | 85.7079 | 0.42436 | 24.8767 | 4002.5859 | 2823.161
78.0833 | 151.2023 | 148.1042 | 108.7189 | 806.9027 | 802.4421 | 382.0586 | 475.4125 | 85.6571 | 0.41291 | 24.9531 | 4091.0974 | 2888.7517
78.0917 | 151.1749 | 147.9871 | 109.1593 | 807.646 | 802.5247 | 382.704 | 476.7885 | 85.7079 | 0.41084 | 24.9142 | 3934.1392 | 2841.1822
78.1 | 151.0595 | 148.0533 | 109.2281 | 807.858 | 801.9935 | 384.163 | 476.9569 | 85.7333 | 0.44955 | 24.9039 | 3919.7379 | 2780.2997
78.1083 | 151.309 | 147.8945 | 108.6879 | 807.5332 | 802.5771 | 380.6557 | 473.4468 | 85.8433 | 0.4235 | 24.8677 | 4089.4793 | 2818.4527
78.1167 | 151.3485 | 148.0235 | 108.2597 | 808.2377 | 802.4557 | 379.2809 | 472.7167 | 85.8094 | 0.41949 | 24.8884 | 4037.861 | 2869.107
78.125 | 151.2573 | 147.9335 | 108.541 | 808.3616 | 802.6208 | 379.8421 | 473.9522 | 85.8094 | 0.42922 | 24.486 | 3980.903 | 2852.7093
78.1333 | 151.1326 | 147.9904 | 108.8816 | 808.3314 | 803.2927 | 381.5255 | 477.6028 | 85.8433 | 0.42241 | 24.9052 | 3983.1684 | 2937.7825
78.1417 | 151.1601 | 147.9726 | 109.2378 | 808.1138 | 802.9099 | 382.6478 | 480.6356 | 85.8941 | 0.37651 | 24.9763 | 4081.7123 | 2841.0198
78.15 | 151.2728 | 148.0837 | 109.0256 | 808.356 | 802.9044 | 381.6939 | 476.8727 | 85.8602 | 0.40561 | 24.9194 | 4021.518 | 2816.3421
78.1583 | 151.1936 | 148.0056 | 108.5693 | 808.0257 | 803.0696 | 382.5075 | 474.8508 | 85.9025 | 0.391 | 24.9427 | 4127.1816 | 2766.0126
78.1667 | 151.2607 | 148.1168 | 108.4976 | 808.3036 | 802.8933 | 383.1529 | 479.2877 | 85.9025 | 0.41243 | 24.988 | 4106.146 | 2820.0763
78.175 | 151.2272 | 147.9487 | 108.5569 | 808.9287 | 803.2705 | 387.4457 | 485.2971 | 85.9194 | 0.41133 | 24.975 | 4156.6315 | 2885.3423
78.1833 | 151.1816 | 147.8588 | 108.9319 | 809.4133 | 803.3833 | 384.2752 | 478.8945 | 85.9194 | 0.40208 | 25.0074 | 4096.9227 | 2830.9539
78.1917 | 151.1876 | 147.9547 | 109.0318 | 809.0828 | 803.5072 | 388.0349 | 482.7979 | 85.8941 | 0.41376 | 24.9531 | 3977.8286 | 2761.4667
78.2 | 151.2668 | 148.3027 | 108.9725 | 808.5071 | 802.8076 | 381.1888 | 473.7837 | 85.8771 | 0.40305 | 25.0307 | 3982.3593 | 2856.6058
78.2083 | 151.3459 | 148.3358 | 108.5383 | 808.3283 | 802.8353 | 383.0126 | 480.8322 | 85.8856 | 0.41376 | 24.9401 | 4062.4566 | 2821.5374
78.2167 | 151.2487 | 148.0149 | 108.4383 | 808.3228 | 802.8711 | 381.273 | 475.7495 | 85.8687 | 0.38747 | 25.0255 | 4045.4662 | 2813.9068
78.225 | 151.3579 | 147.9878 | 108.6445 | 808.4109 | 802.8766 | 379.337 | 471.8742 | 85.911 | 0.38053 | 24.997 | 4040.2882 | 2788.5797
78.2333 | 151.2366 | 147.9131 | 109.0353 | 808.7056 | 803.5843 | 383.2932 | 478.4452 | 85.8856 | 0.39063 | 24.9453 | 4072.0035 | 2823.3233
78.2417 | 151.185 | 148.0421 | 109.0291 | 808.7247 | 803.3556 | 383.9385 | 479.9897 | 85.9025 | 0.39526 | 25.0048 | 4162.7804 | 2810.6598
78.25 | 151.1394 | 147.9971 | 108.8416 | 808.6063 | 802.9068 | 380.0665 | 474.9632 | 85.8856 | 0.38223 | 25.0358 | 4041.4209 | 2803.6786
78.2583 | 151.0878 | 148.0812 | 108.3667 | 808.4356 | 802.9426 | 382.227 | 476.9289 | 85.8771 | 0.38564 | 25.0734 | 4098.379 | 2841.8316
78.2667 | 151.1669 | 147.9793 | 108.4481 | 808.1354 | 803.1793 | 384.7522 | 483.2752 | 85.8687 | 0.391 | 25.0915 | 4084.6249 | 2897.1941
78.275 | 151.0697 | 147.8384 | 108.77 | 808.4245 | 802.8076 | 381.6658 | 474.5139 | 85.8264 | 0.39855 | 25.1031 | 4160.515 | 2826.2457
78.2833 | 151.1213 | 148.0243 | 108.9637 | 808.9503 | 802.2597 | 383.4334 | 476.6761 | 85.8094 | 0.40987 | 25.0462 | 4017.3108 | 2756.5961
78.2917 | 151.179 | 147.9462 | 109.0229 | 808.1243 | 802.6727 | 378.8039 | 471.4249 | 85.8348 | 0.39149 | 25.0449 | 4052.586 | 2800.2691
78.3 | 151.1884 | 148.0905 | 108.4702 | 808.4849 | 803.1571 | 380.8521 | 474.4577 | 85.784 | 0.38114 | 25.0501 | 4016.1782 | 2804.6527
78.3083 | 151.0852 | 148.2136 | 108.5047 | 808.0443 | 803.0882 | 382.5917 | 476.7042 | 85.8094 | 0.38272 | 24.9867 | 3896.2751 | 2809.848
78.3167 | 151.1188 | 148.0218 | 108.5392 | 807.8131 | 801.9485 | 384.7241 | 482.5451 | 85.8094 | 0.44931 | 25.0268 | 4001.7768 | 2772.182
78.325 | 151.2616 | 147.8477 | 109.0609 | 808.014 | 802.9753 | 382.3392 | 477.0412 | 85.801 | 0.4005 | 24.9893 | 4028.4759 | 2823.4857
78.3333 | 151.2952 | 148.0608 | 109.1891 | 808.7519 | 802.3917 | 381.8061 | 477.0974 | 85.8179 | 0.4274 | 25.0281 | 3916.0162 | 2830.3045
78.3417 | 151.204 | 148.1958 | 108.8142 | 807.2954 | 802.8348 | 378.4672 | 473.6995 | 85.801 | 0.49581 | 24.6788 | 3983.9775 | 2901.74
78.35 | 151.3804 | 148.0549 | 108.6674 | 808.0387 | 802.9587 | 384.2471 | 476.8446 | 85.8941 | 0.43129 | 25.0268 | 4079.4469 | 2821.6998
78.3583 | 151.1403 | 148.043 | 108.4207 | 808.6224 | 802.8404 | 380.6838 | 475.1036 | 85.8771 | 0.39514 | 24.9815 | 4083.654 | 2838.0975
78.3667 | 150.9002 | 148.0761 | 108.9239 | 808.6224 | 802.3448 | 384.4996 | 479.8493 | 85.9025 | 0.39477 | 24.9479 | 4034.463 | 2812.4456
78.375 | 151.2651 | 148.0761 | 109.0176 | 807.7799 | 802.9477 | 382.0867 | 477.6028 | 85.911 | 0.41997 | 24.9246 | 4022.327 | 2761.7914
78.3833 | 151.1559 | 148.1483 | 108.9991 | 808.6003 | 803.479 | 381.1047 | 473.531 | 85.911 | 0.3994 | 24.9 | 3981.3885 | 2776.5655
78.3917 | 151.1955 | 148.0074 | 108.7586 | 808.4049 | 803.9444 | 383.1529 | 477.1535 | 85.9025 | 0.39538 | 24.9194 | 3990.2881 | 2807.4127
78.4 | 151.2351 | 148.0465 | 108.6118 | 808.4653 | 803.468 | 381.7781 | 475.0755 | 85.8941 | 0.39368 | 24.856 | 3931.712 | 2798.808
78.4083 | 151.1895 | 148.0465 | 108.4712 | 808.2533 | 803.8755 | 379.2248 | 473.0536 | 85.9279 | 0.41437 | 24.9026 | 4034.6248 | 2791.9891
78.4167 | 151.3082 | 147.9837 | 108.9214 | 809.2995 | 802.8153 | 383.8543 | 480.7479 | 85.8856 | 0.46575 | 24.9595 | 4026.5342 | 2854.8199
78.425 | 151.205 | 148.1518 | 109.0964 | 809.2582 | 803.187 | 382.0306 | 477.6309 | 85.9025 | 0.41729 | 24.9272 | 4064.7219 | 2751.0761
78.4333 | 151.2231 | 148.2146 | 108.8807 | 808.7681 | 803.0686 | 383.9104 | 483.1629 | 85.8517 | 0.37676 | 25.0061 | 4089.1556 | 2825.5963
78.4417 | 151.193 | 148.095 | 108.5217 | 808.4211 | 803.0521 | 383.714 | 477.3501 | 85.9279 | 0.36093 | 25.0022 | 4113.2657 | 2841.994
78.45 | 151.1354 | 147.9932 | 108.1811 | 808.6221 | 803.253 | 382.4234 | 476.8165 | 85.911 | 0.39027 | 25.0876 | 3994.9807 | 2819.2645
78.4583 | 151.0442 | 147.9032 | 108.7906 | 808.2338 | 803.1952 | 383.7421 | 479.737 | 85.9025 | 0.37858 | 25.1652 | 4105.4987 | 2773.1561
78.4667 | 151.1114 | 147.9245 | 108.8597 | 809.0186 | 803.1952 | 381.5255 | 478.6418 | 85.8941 | 0.3921 | 25.1665 | 4043.5245 | 2796.6974
78.475 | 151.1906 | 148.0027 | 109.0348 | 808.3769 | 803.3796 | 384.4996 | 480.5233 | 85.8179 | 0.37968 | 25.1367 | 4190.1267 | 2858.2293
78.4833 | 151.3274 | 147.9127 | 108.613 | 808.8615 | 802.9556 | 383.7982 | 476.0583 | 85.8264 | 0.38418 | 25.107 | 3971.8415 | 2843.9422
78.4917 | 151.1906 | 148.1376 | 108.2848 | 808.1594 | 803.2859 | 381.245 | 478.5857 | 85.801 | 0.37919 | 25.0578 | 4000.806 | 2822.9986
78.5 | 150.905 | 147.9008 | 108.5538 | 807.9309 | 802.9748 | 383.714 | 481.5342 | 85.7756 | 0.36726 | 25.0022 | 4083.654 | 2853.1963
78.5083 | 151.0179 | 147.9222 | 108.9041 | 808.231 | 802.2425 | 383.9665 | 477.2097 | 85.7925 | 0.37432 | 24.9867 | 4099.5117 | 2826.2457
78.5167 | 151.2003 | 148.1021 | 109.2789 | 808.6522 | 802.9528 | 382.6759 | 476.3111 | 85.7587 | 0.41961 | 24.9815 | 4007.6021 | 2719.4172
78.525 | 151.1883 | 148.1353 | 108.8918 | 807.8262 | 802.705 | 385.7342 | 480.7479 | 85.7671 | 0.36337 | 24.9699 | 4158.4114 | 2807.7374
78.5333 | 151.1823 | 148.0394 | 108.6513 | 808.6522 | 802.8701 | 381.3852 | 474.7385 | 85.8264 | 0.3865 | 24.9336 | 3876.0485 | 2776.2408
78.5417 | 151.0575 | 148.0962 | 108.2416 | 807.851 | 802.5646 | 383.8543 | 480.0459 | 85.8094 | 0.38844 | 24.9479 | 4087.8611 | 2737.9255
78.55 | 151.0611 | 147.9649 | 108.8079 | 808.1759 | 802.8481 | 382.0867 | 476.1426 | 85.8433 | 0.5131 | 24.9427 | 4067.6346 | 2795.5609
78.5583 | 151.3071 | 147.9376 | 108.967 | 808.7899 | 803.2969 | 382.227 | 477.5466 | 85.8771 | 0.48449 | 24.8754 | 3928.6376 | 2841.5069
78.5667 | 151.198 | 148.0549 | 108.8548 | 808.9303 | 803.7264 | 381.6658 | 472.8009 | 86.0887 | 0.40147 | 24.9556 | 4040.2882 | 2852.3846
78.575 | 150.9819 | 148.1117 | 108.5859 | 808.9799 | 803.6108 | 380.796 | 475.581 | 86.1564 | 0.39818 | 24.9168 | 4182.3597 | 2908.5588
78.5833 | 151.2496 | 147.9708 | 108.3922 | 808.6439 | 803.7705 | 387.8666 | 483.3876 | 85.9364 | 0.35557 | 24.8935 | 3930.9029 | 2780.2997
78.5917 | 151.2376 | 148.004 | 108.8018 | 808.6274 | 803.1757 | 381.5255 | 474.7104 | 85.9871 | 0.40585 | 24.8819 | 3927.0194 | 2801.8927
78.6 | 151.2017 | 147.7886 | 108.9992 | 809.2745 | 802.7077 | 384.696 | 479.5404 | 85.9533 | 0.4106 | 24.8935 | 4074.4307 | 2796.2103
78.6083 | 151.0013 | 148.2208 | 109.1681 | 808.9936 | 803.0464 | 383.1809 | 480.0459 | 86.0125 | 0.45089 | 24.8897 | 4026.696 | 2804.6527
78.6167 | 151.0828 | 148.0313 | 108.549 | 809.3709 | 803.0932 | 380.7399 | 476.0864 | 85.9871 | 0.44115 | 24.9323 | 4006.1458 | 2779.4879
78.625 | 151.1381 | 148.0409 | 108.512 | 808.6219 | 802.9638 | 382.0025 | 478.361 | 86.0379 | 0.36178 | 24.9349 | 3928.9612 | 2776.2408
78.6333 | 151.1501 | 147.8277 | 108.665 | 808.7568 | 803.1813 | 384.1349 | 479.1754 | 85.9956 | 0.3647 | 24.9427 | 3919.7379 | 2743.1208
78.6417 | 151.1561 | 147.9686 | 108.8117 | 808.4512 | 803.2886 | 384.5277 | 478.6137 | 85.9871 | 0.36763 | 25.019 | 3960.0292 | 2841.994
78.65 | 151.1501 | 148.1876 | 109.2741 | 808.9826 | 803.4896 | 382.6478 | 475.7214 | 85.9871 | 0.38808 | 25.1575 | 4112.6185 | 2765.0385
78.6583 | 151.1778 | 148.035 | 108.9277 | 808.5861 | 803.4648 | 379.9824 | 474.8228 | 86.0041 | 0.35582 | 25.195 | 3725.0774 | 2722.6642
78.6667 | 151.1262 | 147.8941 | 108.5466 | 808.7348 | 803.2006 | 379.5615 | 475.4405 | 86.0294 | 0.39514 | 25.1807 | 4005.3367 | 2803.5162
78.675 | 151.2114 | 147.8432 | 108.4467 | 808.5338 | 803.2473 | 381.8342 | 479.1754 | 86.021 | 0.35764 | 25.1898 | 4086.243 | 2853.034
78.6833 | 151.2907 | 147.9214 | 108.9969 | 808.1759 | 803.7981 | 382.1989 | 478.4452 | 86.0633 | 0.3703 | 25.1678 | 4007.7639 | 2779.3256
78.6917 | 151.2054 | 147.9723 | 108.8624 | 808.9248 | 803.597 | 380.2349 | 477.0131 | 86.0379 | 0.39867 | 25.041 | 4005.984 | 2771.8573
78.7 | 151.1598 | 148.0623 | 108.9562 | 808.4402 | 804.1037 | 385.0047 | 480.9164 | 85.9956 | 0.37992 | 25.0876 | 4012.1328 | 2755.2973
78.7083 | 151.263 | 148.119 | 108.6873 | 809.1148 | 803.5393 | 380.0946 | 471.9023 | 86.0717 | 0.39283 | 25.0358 | 4070.709 | 2813.7445
78.7167 | 151.2966 | 148.1072 | 108.3468 | 808.7486 | 802.8427 | 380.4874 | 478.1925 | 85.9617 | 0.39319 | 25.0436 | 3877.5048 | 2876.2505
78.725 | 151.0567 | 148.1854 | 108.6627 | 808.9551 | 803.5035 | 381.3852 | 477.5466 | 85.9956 | 0.38686 | 25.019 | 4043.2009 | 2787.4432
78.7333 | 151.3759 | 148.1854 | 109.0844 | 808.6247 | 803.3795 | 378.7759 | 473.3906 | 85.9448 | 0.38126 | 25.0384 | 3866.1779 | 2802.055
78.7417 | 151.1142 | 148.0173 | 109.1436 | 809.0625 | 803.9413 | 384.3874 | 476.3111 | 85.9617 | 0.35046 | 25.0268 | 4050.6442 | 2834.201
78.75 | 151.1935 | 148.0954 | 108.7095 | 808.7266 | 803.1098 | 382.1989 | 474.9632 | 85.9448 | 0.35046 | 24.9996 | 4131.2269 | 2798.9703
78.7583 | 151.1875 | 148.0446 | 108.6097 | 808.5834 | 802.8427 | 388.2594 | 481.0287 | 85.9702 | 0.36775 | 24.9543 | 4104.5278 | 2846.0528
78.7667 | 151.1359 | 147.9487 | 108.5566 | 809.0735 | 803.5806 | 384.8644 | 480.2986 | 86.0633 | 0.35716 | 24.9543 | 4041.0973 | 2809.5233
78.775 | 151.1479 | 148.0055 | 108.897 | 808.1704 | 803.2556 | 383.5457 | 479.8493 | 86.0379 | 0.36799 | 24.6865 | 3920.5469 | 2776.8903
78.7833 | 150.8742 | 147.9155 | 109.0376 | 808.7018 | 803.5393 | 381.5816 | 477.6028 | 85.9617 | 0.3742 | 24.8858 | 3987.0519 | 2734.029
78.7917 | 151.2728 | 148.0837 | 108.9316 | 808.7844 | 803.3328 | 385.9867 | 479.3439 | 85.9025 | 0.38041 | 24.8806 | 3975.725 | 2830.4669
78.8 | 151.1359 | 148.0387 | 108.6504 | 808.5366 | 803.498 | 379.7298 | 475.581 | 85.9956 | 0.38978 | 24.9168 | 4159.2205 | 2824.6222
78.8083 | 151.1419 | 148.0446 | 108.469 | 808.5421 | 803.8752 | 385.5378 | 483.4999 | 85.9448 | 0.3669 | 24.9712 | 4205.8225 | 2755.7843
78.8167 | 151.1023 | 147.8705 | 108.6627 | 808.878 | 803.922 | 384.2191 | 481.1691 | 85.9364 | 0.36397 | 24.9712 | 4072.0035 | 2822.5116
78.825 | 151.1815 | 147.9487 | 108.9784 | 808.856 | 804.2717 | 383.9385 | 482.1239 | 85.9025 | 0.34973 | 24.9427 | 4144.3337 | 2820.0763
78.8333 | 151.2787 | 148.0896 | 109.2657 | 809.4398 | 803.9468 | 380.768 | 476.5076 | 85.8687 | 0.35436 | 24.922 | 3999.6733 | 2775.4291
78.8417 | 151.2054 | 147.9723 | 108.7218 | 808.9551 | 803.6274 | 382.6759 | 476.3111 | 85.8517 | 0.39027 | 25.0203 | 4025.0779 | 2824.2974
78.85 | 151.2391 | 147.8705 | 108.4283 | 808.6247 | 803.6274 | 387.586 | 486.6169 | 85.8433 | 0.38443 | 25.1238 | 4112.4567 | 2805.1397
78.8583 | 151.2331 | 147.9546 | 108.469 | 808.5641 | 802.8234 | 383.5176 | 479.7932 | 85.9025 | 0.38747 | 25.1122 | 3843.5242 | 2737.276
78.8667 | 151.124 | 147.8919 | 108.9662 | 808.9193 | 803.1372 | 380.6557 | 475.6933 | 85.8433 | 0.36738 | 25.1355 | 4127.1816 | 2723.3137
78.875 | 150.9774 | 147.9723 | 109.1436 | 809.0267 | 804.0294 | 379.8982 | 472.7167 | 85.9025 | 0.36349 | 25.0656 | 3979.4467 | 2741.3349
78.8833 | 151.2451 | 148.1463 | 108.95 | 808.8477 | 803.2309 | 386.5759 | 481.9554 | 85.8856 | 0.39234 | 25.0177 | 3911.6472 | 2757.0831
78.8917 | 151.0963 | 148.0446 | 108.7503 | 808.4402 | 803.1124 | 380.0385 | 476.3953 | 85.9194 | 0.37335 | 25.0488 | 3979.6085 | 2708.5395
78.9 | 151.0806 | 148.164 | 108.406 | 808.1208 | 803.4126 | 382.2831 | 476.1988 | 85.9364 | 0.40329 | 25.1316 | 4007.1167 | 2813.7445
78.9083 | 151.0746 | 147.8882 | 108.4467 | 808.1924 | 802.9886 | 385.5097 | 480.4671 | 85.9448 | 0.37919 | 25.0747 | 3971.0325 | 2803.3538
78.9167 | 151.2294 | 148.1308 | 108.8402 | 808.1869 | 803.3134 | 383.5457 | 484.7074 | 85.9194 | 0.39575 | 25.0527 | 3992.8771 | 2720.2289
78.925 | 151.1598 | 148.0173 | 108.9093 | 808.8174 | 803.3658 | 382.227 | 474.8228 | 85.9279 | 0.40062 | 25.0074 | 4016.0163 | 2959.5378
78.9333 | 151.269 | 148.0799 | 108.7403 | 809.0542 | 803.5199 | 381.4133 | 475.8337 | 85.9617 | 0.36884 | 25.0436 | 4080.256 | 2781.4361
78.9417 | 151.2114 | 148.1131 | 108.5405 | 808.8119 | 803.1537 | 383.1809 | 482.152 | 85.9279 | 0.35229 | 24.9712 | 3966.1781 | 2814.5562
78.95 | 151.3146 | 148.035 | 108.5528 | 808.8477 | 803.8504 | 384.8924 | 479.4 | 85.9364 | 0.39319 | 24.9763 | 4062.4566 | 2768.4479
78.9583 | 151.0746 | 147.9782 | 108.7749 | 808.1814 | 803.6797 | 386.3234 | 480.8041 | 85.9364 | 0.39283 | 24.8586 | 4055.9841 | 2766.0126
78.9667 | 150.9318 | 148.0623 | 108.8624 | 809.1478 | 803.3244 | 382.0867 | 473.8961 | 85.9448 | 0.39404 | 24.9285 | 4228.1527 | 2781.9232
78.975 | 151.1202 | 147.9332 | 109.1029 | 808.9248 | 803.5557 | 379.4773 | 474.1769 | 85.9617 | 0.38564 | 24.8379 | 3932.6829 | 2839.5587
78.9833 | 151.3184 | 148.1736 | 108.8847 | 808.0052 | 803.7513 | 383.686 | 477.2378 | 85.9448 | 0.40159 | 24.9078 | 3902.1003 | 2764.0643
78.9917 | 151.1539 | 148.0114 | 108.5282 | 808.1456 | 804.0982 | 379.0565 | 475.0193 | 85.9533 | 0.37335 | 24.8832 | 4056.4695 | 2935.9966
79 | 151.1023 | 147.9155 | 108.6627 | 808.4595 | 803.7513 | 383.9946 | 478.5576 | 85.9533 | 0.35545 | 24.9388 | 4026.3724 | 2800.4315
79.0083 | 151.0447 | 147.9937 | 108.8379 | 808.8835 | 803.308 | 379.8701 | 474.3735 | 85.9194 | 0.41389 | 24.9298 | 4065.3692 | 2824.6222
79.0167 | 151.4611 | 148.0896 | 108.9377 | 808.231 | 803.6467 | 386.9126 | 481.7027 | 85.9364 | 0.4067 | 24.9259 | 3956.3075 | 2798.6456
79.025 | 151.1023 | 148.0505 | 108.7095 | 808.3714 | 804.324 | 384.2471 | 477.6309 | 85.9533 | 0.39222 | 24.9802 | 4098.5408 | 2798.1586
79.0333 | 151.2728 | 148.1736 | 108.7441 | 808.9138 | 803.6274 | 382.9004 | 476.3392 | 85.8687 | 0.41863 | 24.9181 | 4021.1944 | 2784.1962
79.0417 | 151.2728 | 148.0837 | 108.3222 | 808.9028 | 802.171 | 387.109 | 482.3205 | 85.9448 | 0.41863 | 25.0514 | 4101.6152 | 2806.1139
79.05 | 151.0784 | 148.1618 | 108.685 | 808.5504 | 803.7183 | 384.4996 | 480.2986 | 85.9194 | 0.4431 | 25.1523 | 4058.4113 | 2786.6315
79.0583 | 151.2787 | 147.9096 | 109.1252 | 808.5366 | 803.6632 | 386.3514 | 484.23 | 85.9025 | 0.44651 | 25.1393 | 3995.3043 | 2863.9117
79.0667 | 151.4492 | 148.2577 | 109.1129 | 808.6634 | 803.1291 | 384.9766 | 475.609 | 85.9364 | 0.45442 | 25.1044 | 3866.1779 | 2808.2245
79.075 | 151.1636 | 148.111 | 108.5382 | 809.192 | 803.4099 | 382.732 | 477.4343 | 85.9279 | 0.43276 | 25.1419 | 3979.2849 | 2804.0033
79.0833 | 151.118 | 147.841 | 108.3975 | 808.9167 | 803.5889 | 381.7781 | 477.5466 | 85.8856 | 0.42849 | 25.0643 | 4058.7349 | 2771.695
79.0917 | 151.1457 | 148.0033 | 108.7073 | 808.4733 | 803.3934 | 386.9968 | 481.7588 | 85.9279 | 0.41669 | 25.0242 | 4011.0002 | 2866.0223
79.1 | 151.2945 | 147.9701 | 108.8133 | 808.845 | 803.5173 | 382.5075 | 475.1597 | 85.9279 | 0.40658 | 25.085 | 4020.0617 | 2797.1844
79.1083 | 151.3341 | 148.0992 | 109.1352 | 808.6027 | 803.3989 | 381.1608 | 477.9117 | 85.9956 | 0.43044 | 25.0565 | 3908.0874 | 2788.9044
79.1167 | 151.3281 | 148.0483 | 108.9416 | 808.9331 | 804.2662 | 380.5716 | 478.4733 | 85.911 | 0.4515 | 25.0087 | 4004.6895 | 2791.015
79.125 | 151.3281 | 148.3182 | 108.3322 | 809.4426 | 803.9909 | 382.1428 | 476.0022 | 85.8856 | 0.42399 | 24.997 | 4036.2429 | 2789.0668
79.1333 | 151.0545 | 148.0483 | 108.801 | 808.5972 | 802.9391 | 386.2673 | 483.2472 | 85.9025 | 0.39818 | 25.0772 | 4129.7706 | 2753.0243
79.1417 | 151.1338 | 147.9915 | 109.2573 | 808.6385 | 803.2695 | 389.0169 | 486.7573 | 85.8856 | 0.40123 | 25.0113 | 4004.0422 | 2839.721
79.15 | 151.0605 | 148.1442 | 109.182 | 808.6027 | 803.4402 | 381.8903 | 474.0646 | 85.9533 | 0.39003 | 24.9983 | 4017.6345 | 2840.5328
79.1583 | 151.2369 | 148.0033 | 108.801 | 809.2746 | 804.1946 | 382.3673 | 478.3891 | 85.8941 | 0.3843 | 24.8767 | 3922.8123 | 2813.2574
79.1667 | 151.0426 | 148.1715 | 108.3668 | 808.3439 | 802.9336 | 382.6478 | 480.4671 | 85.9025 | 0.39343 | 24.8198 | 4115.8547 | 2676.7182
79.175 | 151.1517 | 148.0542 | 108.5728 | 808.9634 | 803.4705 | 386.3795 | 480.8041 | 85.911 | 0.36361 | 24.9323 | 3888.6699 | 2876.7376
79.1833 | 151.0822 | 147.8957 | 108.8764 | 808.9112 | 803.5421 | 383.5457 | 477.2939 | 85.9279 | 0.33877 | 24.9078 | 3992.8771 | 2764.7137
79.1917 | 151.1121 | 148.0151 | 109.1413 | 808.7047 | 804.5334 | 381.9183 | 476.7604 | 85.8856 | 0.35399 | 24.9569 | 3955.4985 | 2862.2881
79.2 | 151.1061 | 148.0992 | 108.854 | 809.3187 | 803.8257 | 382.1147 | 475.6933 | 85.9025 | 0.335 | 24.9155 | 4066.0164 | 2742.1466
79.2083 | 151.0426 | 147.9466 | 108.4137 | 808.5091 | 804.0074 | 385.6219 | 479.3439 | 85.8687 | 0.37408 | 24.7978 | 4033.3303 | 2746.0431
79.2167 | 150.997 | 147.9016 | 108.4137 | 808.1319 | 803.1759 | 381.6378 | 475.8618 | 85.7671 | 0.42302 | 24.9621 | 4035.5957 | 2801.2433
79.225 | 151.1159 | 147.9739 | 108.9578 | 807.6612 | 802.7877 | 387.109 | 481.0287 | 85.674 | 0.42204 | 24.9285 | 3973.136 | 2820.7257
79.2333 | 151.3737 | 148.1383 | 109.1759 | 807.6144 | 802.741 | 383.714 | 478.8665 | 85.6825 | 0.41437 | 24.9712 | 4077.1815 | 2847.1893
79.2417 | 151.2706 | 147.9466 | 108.5544 | 808.8589 | 802.7464 | 382.5356 | 476.8165 | 85.7079 | 0.38674 | 25.0397 | 3962.9418 | 2800.1068
79.25 | 151.3222 | 148.1324 | 108.3261 | 807.7851 | 802.5813 | 385.9306 | 481.3657 | 85.6656 | 0.35058 | 25.0889 | 3967.149 | 2789.3915
79.2583 | 151.0366 | 147.9857 | 108.4076 | 808.1155 | 803.2833 | 383.714 | 481.5904 | 85.7502 | 0.41462 | 25.1303 | 4093.5246 | 2821.5374
79.2667 | 151.3102 | 148.0307 | 108.7357 | 808.1155 | 802.4574 | 386.0709 | 479.2034 | 85.801 | 0.45601 | 25.0772 | 3946.4369 | 2768.6102
79.275 | 151.2587 | 147.9798 | 109.1045 | 808.4514 | 802.5042 | 381.2169 | 476.7885 | 85.7756 | 0.43422 | 25.0203 | 4015.5309 | 2788.255
79.2833 | 151.2706 | 147.9915 | 108.8356 | 808.1458 | 802.7768 | 381.3291 | 477.7713 | 85.9025 | 0.47037 | 25.0889 | 3997.4079 | 2792.3138
79.2917 | 151.3499 | 148.0697 | 108.6359 | 808.6827 | 803.1071 | 380.796 | 476.1707 | 85.8687 | 0.51383 | 25.0617 | 4000.9678 | 2816.0174
79.3 | 151.3379 | 148.2379 | 108.483 | 808.2339 | 802.8649 | 384.4155 | 481.5342 | 85.9194 | 0.45175 | 25.0591 | 4081.7123 | 2789.2291
79.3083 | 151.2646 | 148.1206 | 108.642 | 808.5533 | 803.0191 | 384.5277 | 481.3096 | 85.9702 | 0.46952 | 25.0734 | 3963.1036 | 2751.7255
79.3167 | 151.2527 | 148.1538 | 108.7703 | 808.9305 | 802.8594 | 388.0349 | 486.6169 | 86.021 | 0.50251 | 25.0229 | 3928.4758 | 2847.6763
79.325 | 151.1952 | 148.1421 | 109.2267 | 808.7295 | 802.8235 | 384.9766 | 482.2643 | 86.0802 | 0.49155 | 25.041 | 3902.7476 | 2798.4833
79.3333 | 151.2923 | 148.3279 | 108.858 | 808.7653 | 803.3549 | 382.4795 | 477.2658 | 86.0802 | 0.50908 | 24.9893 | 4051.6151 | 2791.9891
79.3417 | 151.3835 | 148.148 | 108.6705 | 808.6634 | 803.253 | 382.1989 | 477.1816 | 86.1056 | 0.49423 | 25.0216 | 4094.9809 | 2783.8715
79.35 | 151.3776 | 148.1421 | 108.4768 | 808.0219 | 803.9745 | 386.6601 | 481.5061 | 86.0887 | 0.46842 | 24.9142 | 3996.1134 | 2840.8575
79.3583 | 151.3716 | 148.1362 | 108.8925 | 808.7598 | 802.9778 | 382.1708 | 480.4952 | 86.0971 | 0.49399 | 24.9737 | 3967.958 | 2798.808
79.3667 | 151.6115 | 148.148 | 109.0922 | 807.9806 | 803.3136 | 385.4536 | 480.5233 | 86.0887 | 0.48474 | 24.9724 | 3991.0972 | 2780.462
79.375 | 151.4628 | 148.2711 | 108.8457 | 808.523 | 803.5669 | 380.2629 | 474.8228 | 86.0548 | 0.50105 | 25.0397 | 4006.9549 | 2823.161
79.3833 | 151.2923 | 148.148 | 108.483 | 809.2445 | 802.5538 | 386.2111 | 479.2315 | 86.1056 | 0.54147 | 25.0074 | 3898.7022 | 2768.4479
79.3917 | 151.2467 | 148.3279 | 108.2016 | 809.2087 | 802.1051 | 385.9025 | 484.0054 | 86.0464 | 0.50056 | 24.9466 | 4045.4662 | 2739.0619
79.4 | 151.2706 | 148.1265 | 108.8356 | 808.5478 | 803.7983 | 384.4155 | 479.3158 | 86.021 | 0.50227 | 25.0177 | 4018.929 | 2808.0621
79.4083 | 151.2923 | 148.103 | 109.0454 | 808.512 | 803.1017 | 384.4435 | 481.0849 | 85.9956 | 0.50896 | 25.0734 | 4139.3175 | 2756.7584
79.4167 | 151.3043 | 148.1147 | 108.9171 | 809.0076 | 802.73 | 384.2471 | 477.9959 | 85.911 | 0.51237 | 24.9996 | 4115.8547 | 2838.9092
79.425 | 151.1675 | 148.2947 | 108.4952 | 808.6827 | 803.231 | 383.9104 | 477.9398 | 85.9364 | 0.48863 | 24.8935 | 4065.3692 | 2855.794
79.4333 | 151.2646 | 147.9407 | 108.22 | 808.3936 | 802.8181 | 388.3997 | 481.9554 | 85.9025 | 0.52053 | 24.9867 | 3943.5243 | 2792.3138
79.4417 | 150.991 | 147.8507 | 108.7826 | 808.5807 | 803.0052 | 381.0766 | 475.6933 | 85.911 | 0.51067 | 24.9906 | 3931.2266 | 2855.4693
79.45 | 151.225 | 148.1265 | 109.0699 | 808.6937 | 803.5311 | 385.4817 | 481.3376 | 85.9448 | 0.55035 | 25.0798 | 3976.5341 | 2796.3727
79.4583 | 151.1555 | 148.013 | 108.9048 | 808.7708 | 802.741 | 388.6802 | 483.6965 | 85.9194 | 0.53294 | 25.1277 | 3830.2556 | 2824.2974
79.4667 | 150.9791 | 147.9289 | 108.4422 | 809.2361 | 802.7519 | 388.9608 | 483.5841 | 85.9194 | 0.53672 | 25.1562 | 4009.7057 | 2757.7326
79.475 | 151.1854 | 147.9974 | 108.4199 | 808.534 | 803.1236 | 383.7421 | 480.5514 | 85.9194 | 0.49021 | 25.1911 | 4156.7933 | 2871.3799
79.4833 | 151.2706 | 147.9915 | 108.4137 | 808.41 | 802.8345 | 384.5277 | 479.3439 | 85.9194 | 0.44371 | 25.1471 | 4087.0521 | 2830.3045
79.4917 | 150.8998 | 147.9407 | 108.7826 | 809.0764 | 802.7161 | 387.0248 | 482.3766 | 85.9025 | 0.46782 | 25.1355 | 4015.5309 | 2827.7069
79.5 | 151.2369 | 147.9583 | 108.9416 | 809.8254 | 803.2585 | 386.5478 | 482.7698 | 85.9194 | 0.5142 | 25.1173 | 4116.9874 | 2801.4056
79.5083 | 151.1615 | 147.8839 | 108.7703 | 809.2058 | 803.8367 | 383.0687 | 480.3548 | 85.9194 | 0.48108 | 25.107 | 4111.324 | 2776.5655
79.5167 | 151.1338 | 148.3064 | 108.4606 | 809.6437 | 803.1181 | 386.604 | 481.5061 | 85.9617 | 0.55376 | 25.1186 | 4054.5278 | 2883.2317
79.525 | 151.0089 | 148.0933 | 108.2853 | 808.4568 | 802.7574 | 381.1608 | 476.8727 | 85.9787 | 0.54621 | 25.0721 | 4175.0782 | 2812.7703
79.5333 | 151.1278 | 147.9857 | 108.8764 | 808.8754 | 802.1435 | 386.8004 | 482.7136 | 85.8771 | 0.57129 | 24.9945 | 4018.4435 | 2758.2196
79.5417 | 151.1001 | 147.9133 | 108.9885 | 808.3907 | 802.7326 | 384.4155 | 477.2097 | 85.9025 | 0.57141 | 24.9893 | 4038.3465 | 2774.2926
79.55 | 151.1794 | 148.2165 | 109.0231 | 808.633 | 803.264 | 385.5658 | 480.7479 | 85.8856 | 0.55693 | 24.9724 | 4061.1621 | 2824.9468
79.5583 | 151.3401 | 148.24 | 108.5789 | 807.6832 | 801.6948 | 387.6421 | 486.0272 | 85.5302 | 0.56752 | 24.8379 | 4049.0261 | 2833.0645
79.5667 | 151.1457 | 148.2732 | 108.3322 | 807.0528 | 801.3123 | 383.2651 | 477.1816 | 85.5979 | 0.56338 | 24.8327 | 4022.8125 | 2834.201
79.575 | 151.2825 | 148.2732 | 108.801 | 808.3742 | 801.6426 | 382.4514 | 477.3782 | 85.7164 | 0.54195 | 24.8444 | 4000.4823 | 2854.3328
79.5833 | 151.3857 | 148.33 | 108.9539 | 808.5091 | 802.149 | 386.7162 | 482.6294 | 85.7587 | 0.59357 | 24.9142 | 4010.6765 | 2744.7443
79.5917 | 151.3558 | 148.2556 | 109.1575 | 809.0516 | 802.4435 | 378.3831 | 471.5372 | 85.7925 | 0.61 | 24.8897 | 3880.9029 | 2836.961
79.6 | 151.3737 | 148.2732 | 108.7542 | 808.7624 | 803.0217 | 387.9788 | 484.5389 | 85.9787 | 0.61548 | 24.9931 | 3919.4142 | 2782.735
79.6083 | 151.3916 | 148.5158 | 108.4913 | 808.7708 | 802.4932 | 384.1349 | 479.7089 | 86.0464 | 0.61122 | 25.0462 | 4009.2202 | 2796.8597
79.6167 | 151.3737 | 148.4082 | 108.4729 | 809.4013 | 802.9171 | 384.3032 | 478.9507 | 86.0464 | 0.63313 | 25.0345 | 4070.709 | 2863.0999
79.625 | 151.2885 | 148.2791 | 108.8072 | 809.1342 | 802.6913 | 384.2471 | 478.8665 | 86.021 | 0.5848 | 25.0734 | 4010.8383 | 2826.8951
79.6333 | 151.2548 | 148.066 | 108.8194 | 808.4017 | 803.3218 | 385.8464 | 482.7698 | 86.0971 | 0.52564 | 25.2092 | 3924.2686 | 2873.4905
79.6417 | 151.13 | 148.3027 | 108.738 | 808.5972 | 803.1043 | 385.145 | 482.8259 | 86.0887 | 0.4263 | 25.0113 | 4027.3432 | 2881.4458
79.65 | 151.2092 | 148.2009 | 108.7726 | 808.9993 | 803.2998 | 384.6399 | 477.2378 | 86.0887 | 0.43787 | 25.2377 | 4018.929 | 2864.2364
79.6583 | 151.1756 | 147.9878 | 108.5036 | 808.4953 | 803.4154 | 385.9867 | 480.7198 | 86.0548 | 0.43324 | 25.2014 | 4109.2204 | 2822.8363
79.6667 | 151.2152 | 148.2068 | 108.5443 | 808.5256 | 803.9826 | 383.5176 | 480.9445 | 85.9956 | 0.47342 | 25.1109 | 4125.5635 | 2836.3116
79.675 | 151.0844 | 148.1677 | 108.9254 | 809.2168 | 803.1043 | 385.65 | 481.5342 | 85.9702 | 0.46855 | 25.0824 | 3904.2039 | 2796.535
79.6833 | 151.2728 | 148.1286 | 109.2127 | 808.7734 | 803.487 | 389.073 | 483.0506 | 85.9702 | 0.49825 | 24.9505 | 3770.7086 | 2758.5443
79.6917 | 151.1479 | 148.0505 | 108.7095 | 808.0052 | 803.5035 | 384.696 | 483.4437 | 85.9787 | 0.53806 | 25.0074 | 3994.1717 | 2841.5069
79.7 | 151.1935 | 147.9605 | 108.6158 | 808.4595 | 803.3383 | 385.9025 | 483.9211 | 86.021 | 0.50482 | 25.0307 | 4066.5019 | 2746.2055
79.7083 | 151.1479 | 147.8705 | 108.2407 | 807.7739 | 803.7678 | 385.9586 | 480.8322 | 85.9533 | 0.5366 | 24.9712 | 3944.4952 | 2747.9914
79.7167 | 151.2391 | 148.0055 | 108.6627 | 807.5813 | 803.2447 | 385.4817 | 481.0007 | 85.9364 | 0.52333 | 25.019 | 4018.7672 | 2802.5421
79.725 | 150.9991 | 147.9937 | 108.8847 | 807.2674 | 802.9308 | 382.8723 | 481.7027 | 85.8856 | 0.53258 | 24.9323 | 3927.9903 | 2758.2196
79.7333 | 151.1419 | 147.9996 | 108.9846 | 808.0575 | 803.2254 | 386.6601 | 482.517 | 85.9448 | 0.5271 | 24.8754 | 4149.1881 | 2841.1822
79.7417 | 151.1023 | 148.1404 | 108.8501 | 808.3824 | 803.7568 | 388.4277 | 488.1333 | 86.0125 | 0.52126 | 24.8612 | 4061.6475 | 2795.2362
79.75 | 151.1479 | 148.2304 | 108.6627 | 808.1346 | 803.8807 | 385.9867 | 483.3876 | 86.1056 | 0.49642 | 24.9556 | 3968.4435 | 2825.921
79.7583 | 151.1419 | 148.1345 | 108.5159 | 808.465 | 803.3025 | 388.3716 | 486.5046 | 86.0548 | 0.48145 | 24.9841 | 4121.1945 | 2834.8504
79.7667 | 151.13 | 148.1227 | 108.6911 | 808.8312 | 803.7926 | 385.3975 | 481.2815 | 86.0548 | 0.50908 | 24.9673 | 4150.159 | 2846.0528
79.775 | 151.2391 | 148.0954 | 108.6627 | 808.0768 | 804.0294 | 383.9104 | 480.5794 | 85.9533 | 0.51091 | 24.997 | 4076.5343 | 2815.8551
79.7833 | 151.2451 | 148.4162 | 108.95 | 808.6908 | 803.2392 | 382.3673 | 478.024 | 85.9956 | 0.49301 | 24.9272 | 4139.803 | 2797.0221
79.7917 | 151.3026 | 148.2481 | 108.728 | 808.2998 | 803.4677 | 383.686 | 476.5076 | 85.9279 | 0.50823 | 24.9531 | 4108.4113 | 2779.6503
79.8 | 151.251 | 148.1072 | 108.5343 | 808.7541 | 803.4263 | 383.0406 | 477.8275 | 85.9702 | 0.5103 | 25.0203 | 3812.1326 | 2738.4125
79.8083 | 151.1262 | 148.254 | 108.4997 | 808.0933 | 803.2612 | 384.3594 | 479.4281 | 85.9533 | 0.53319 | 25.1432 | 3906.6311 | 2654.8005
79.8167 | 151.2054 | 148.0623 | 108.8624 | 808.0217 | 802.7766 | 388.063 | 485.6341 | 85.9617 | 0.5254 | 25.1613 | 4059.2203 | 2769.9091
79.825 | 151.1381 | 148.0409 | 109.1213 | 808.3163 | 803.1951 | 382.5075 | 477.2939 | 85.9617 | 0.52406 | 25.2014 | 4048.7025 | 2856.6058
79.8333 | 151.2054 | 148.1972 | 108.9562 | 808.3989 | 803.1537 | 382.732 | 479.5966 | 85.8941 | 0.51152 | 25.1406 | 4181.227 | 2807.088
79.8417 | 151.2413 | 148.0077 | 108.4306 | 808.0795 | 802.9996 | 381.3291 | 475.3001 | 85.9194 | 0.47719 | 25.1562 | 4006.6312 | 2861.6387
79.85 | 151.0013 | 148.0858 | 108.2307 | 807.6308 | 803.418 | 386.5198 | 487.6559 | 85.9617 | 0.45223 | 25.0772 | 3984.1393 | 2744.5819
79.8583 | 151.1105 | 148.1035 | 108.9055 | 807.9556 | 803.4951 | 389.2694 | 485.7464 | 85.9533 | 0.45917 | 24.9388 | 3911.6472 | 2841.1822
79.8667 | 151.2137 | 147.9804 | 109.0115 | 808.0492 | 803.7127 | 383.1529 | 478.024 | 85.9787 | 0.46295 | 25.0656 | 4084.4631 | 2844.1046
79.875 | 151.3325 | 148.0526 | 109.0399 | 808.0024 | 803.5006 | 383.5457 | 477.0693 | 86.021 | 0.45187 | 25.0449 | 4041.0973 | 2849.9493
79.8833 | 151.2929 | 148.1485 | 108.5774 | 807.5592 | 803.7182 | 388.1191 | 481.3096 | 85.9702 | 0.45795 | 25.032 | 4096.2754 | 2824.6222
79.8917 | 151.0252 | 148.0644 | 108.396 | 808.2722 | 803.4401 | 388.9047 | 483.7807 | 85.9533 | 0.46428 | 24.9867 | 3898.8641 | 2780.7867
79.9 | 150.9916 | 148.0313 | 108.4552 | 807.9473 | 803.7347 | 384.2471 | 477.2658 | 85.9702 | 0.44189 | 24.9945 | 4112.6185 | 2785.495
79.9083 | 151.18 | 148.1271 | 108.8832 | 808.3135 | 804.2661 | 385.5939 | 479.4843 | 85.9279 | 0.46246 | 24.9789 | 4055.9841 | 2797.8338
79.9167 | 151.1224 | 147.9804 | 109.2457 | 807.7767 | 804.1422 | 388.2313 | 483.1067 | 85.9448 | 0.49155 | 24.8625 | 3949.9968 | 2793.9374
79.925 | 151.2316 | 148.133 | 108.655 | 808.6329 | 803.553 | 386.632 | 483.3314 | 85.9533 | 0.50166 | 24.8897 | 3982.8448 | 2778.1891
79.9333 | 151.2376 | 148.1389 | 108.4268 | 808.6549 | 803.6163 | 388.2594 | 482.9944 | 85.9279 | 0.45515 | 24.9388 | 3979.7703 | 2850.4363
79.9417 | 151.18 | 148.0372 | 108.1331 | 808.9799 | 803.4043 | 380.1507 | 474.5419 | 85.8941 | 0.45966 | 24.9336 | 4126.0489 | 2817.6409
79.95 | 151.1404 | 148.313 | 108.7488 | 807.6886 | 803.1868 | 386.1831 | 482.0677 | 85.8941 | 0.44529 | 25.01 | 3881.3883 | 2823.9727
79.9583 | 151.3012 | 148.2916 | 109.0546 | 808.9193 | 802.8481 | 383.6579 | 483.5561 | 85.9448 | 0.45077 | 24.9699 | 3901.2913 | 2793.6127
79.9667 | 151.2615 | 148.1626 | 108.8733 | 808.5944 | 803.184 | 382.4234 | 474.3454 | 85.911 | 0.45759 | 25.0009 | 3934.7865 | 2768.9349
79.975 | 151.3131 | 148.2135 | 108.5045 | 808.1814 | 803.7209 | 385.145 | 480.9164 | 85.9025 | 0.43689 | 24.9427 | 3976.3723 | 2773.9679
79.9833 | 151.0851 | 148.0785 | 108.5045 | 808.3411 | 803.6741 | 384.9766 | 480.6356 | 85.8687 | 0.46209 | 25.1626 | 4089.3175 | 2823.4857
79.9917 | 150.9303 | 148.5106 | 108.5797 | 807.6142 | 802.9059 | 337.2506 | 413.8021 | 85.8348 | 0.41644 | 25.1885 | 3991.0972 | 2815.8551
80.0083 | 148.5965 | 145.1727 | 109.4647 | 805.4776 | 798.004 | 398.304 | 495.4625 | 85.3864 | 0.54804 | 24.8547 | 3998.5406 | 2847.1893
80.0167 | 149.5382 | 146.2822 | 109.4463 | 804.9822 | 798.5816 | 393.8428 | 493.0475 | 85.3694 | 0.56472 | 24.7926 | 4047.7316 | 2974.1496
80.025 | 150.4394 | 147.0363 | 108.497 | 804.0026 | 797.9323 | 393.4781 | 493.7776 | 85.361 | 0.57762 | 24.7551 | 3955.4985 | 2908.8836
80.0333 | 151.2605 | 147.6666 | 108.028 | 804.7237 | 798.0756 | 385.6219 | 484.0334 | 85.3102 | 0.55778 | 24.7952 | 3986.5665 | 2924.1448
80.0417 | 151.7442 | 148.2339 | 109.0411 | 804.7292 | 797.7922 | 384.0507 | 481.7308 | 85.3694 | 0.5366 | 24.8133 | 4034.6248 | 2841.8316
80.05 | 152.1425 | 148.8068 | 109.31 | 805.0126 | 798.6533 | 379.8701 | 475.6933 | 85.3187 | 0.52564 | 24.7163 | 3822.0031 | 2831.1163
80.0583 | 152.6376 | 149.2055 | 108.9291 | 804.8639 | 798.9172 | 383.209 | 483.2191 | 85.3864 | 0.52698 | 24.7797 | 3952.1004 | 2824.4598
80.0667 | 153.1285 | 149.7797 | 108.4032 | 804.8475 | 798.4057 | 377.8219 | 474.7385 | 85.4033 | 0.47463 | 24.878 | 3864.398 | 2758.5443
80.075 | 153.2988 | 150.0375 | 108.4848 | 804.7292 | 797.916 | 380.2349 | 473.6714 | 85.5133 | 0.4879 | 24.9815 | 4034.7866 | 2777.0526
80.0833 | 153.0534 | 149.6607 | 109.0757 | 805.9675 | 798.3286 | 382.227 | 474.57 | 85.6825 | 0.51651 | 25.0734 | 3883.8155 | 2791.8268
80.0917 | 152.5821 | 149.3305 | 109.5278 | 805.5656 | 798.9998 | 379.6457 | 474.7666 | 85.6994 | 0.52174 | 25.1005 | 3935.2719 | 2799.7821
80.1 | 152.3029 | 148.8752 | 108.6315 | 805.86 | 798.6751 | 385.2572 | 482.6574 | 85.6487 | 0.50592 | 25.0553 | 4063.4274 | 2746.6925
80.1083 | 152.2295 | 148.7129 | 108.2279 | 805.5352 | 799.052 | 384.9205 | 485.8587 | 85.6233 | 0.53684 | 25.0022 | 3940.1263 | 2853.034
80.1167 | 151.8135 | 148.4822 | 108.7375 | 804.9628 | 799.0161 | 384.2471 | 477.2939 | 85.6148 | 0.53404 | 24.9945 | 3988.8318 | 2810.9845
80.125 | 151.649 | 148.2299 | 109.1307 | 805.5048 | 797.8249 | 387.3335 | 481.45 | 85.5725 | 0.53112 | 24.8871 | 3875.5631 | 2806.4386
80.1333 | 151.6093 | 148.3707 | 108.9025 | 805.846 | 798.5785 | 387.6701 | 483.3876 | 85.6148 | 0.5495 | 24.9194 | 3998.5406 | 2861.6387
80.1417 | 151.5122 | 148.05 | 108.4745 | 805.3561 | 798.9554 | 387.3615 | 486.982 | 85.5387 | 0.53404 | 24.8547 | 4009.8675 | 2890.3753
80.15 | 151.2387 | 147.915 | 108.3339 | 805.4908 | 798.8012 | 387.8946 | 484.7074 | 85.5725 | 0.54792 | 24.8172 | 3902.1003 | 2946.2248
80.1583 | 151.0681 | 148.0167 | 108.7212 | 804.459 | 797.7696 | 389.7183 | 487.3751 | 85.5556 | 0.60002 | 24.7797 | 3958.5729 | 2819.9139
80.1667 | 151.1137 | 147.8368 | 109.0492 | 804.723 | 798.7351 | 389.8306 | 486.982 | 85.5979 | 0.59333 | 24.7874 | 3893.8479 | 2807.2503
80.175 | 151.1316 | 147.7193 | 109.2081 | 805.3834 | 798.2812 | 395.1054 | 488.6107 | 85.564 | 0.5607 | 24.7577 | 3886.4045 | 2772.6691
80.1833 | 151.2228 | 147.8993 | 108.6926 | 804.3461 | 798.5233 | 385.6219 | 480.8883 | 85.6064 | 0.57713 | 24.759 | 3883.6537 | 2824.2974
80.1917 | 151.1038 | 147.827 | 108.289 | 804.0378 | 798.4626 | 384.7241 | 478.698 | 85.6064 | 0.60063 | 24.7874 | 4073.1362 | 2780.9491
80.2 | 151.0463 | 147.9052 | 108.7456 | 804.9075 | 798.9196 | 390.4479 | 489.6216 | 85.5979 | 0.60964 | 24.8288 | 3853.0711 | 2851.5728
80.2083 | 151.1038 | 147.737 | 109.2264 | 804.9457 | 798.1325 | 393.1414 | 489.5655 | 85.7079 | 0.60745 | 24.8858 | 3948.3787 | 2807.2503
80.2167 | 151.1553 | 147.8328 | 109.1388 | 805.3998 | 798.4626 | 392.8608 | 489.3689 | 85.674 | 0.56971 | 24.9039 | 3975.2396 | 2869.2693
80.225 | 151.1494 | 147.962 | 108.6172 | 804.4917 | 797.9674 | 389.4658 | 488.8073 | 85.6064 | 0.55778 | 24.8431 | 3849.0258 | 2828.3563
80.2333 | 151.1157 | 148.0187 | 108.3013 | 805.251 | 798.6028 | 389.3536 | 485.1005 | 85.6148 | 0.55571 | 24.8638 | 3827.3429 | 2903.3635
80.2417 | 151.0185 | 148.0578 | 108.8108 | 804.9621 | 798.479 | 389.2694 | 483.7807 | 85.5979 | 0.57275 | 24.8845 | 3752.4237 | 2868.6199
80.25 | 151.2981 | 147.9737 | 109.5196 | 805.251 | 798.3552 | 385.4817 | 480.074 | 85.6233 | 0.55863 | 24.9427 | 3823.6212 | 2808.7115
80.2583 | 151.2644 | 148.0304 | 109.0635 | 805.3719 | 797.857 | 389.2975 | 485.5217 | 85.6656 | 0.52759 | 25.0695 | 4025.7251 | 2876.4129
80.2667 | 151.3615 | 148.0813 | 108.6478 | 805.6499 | 798.7952 | 393.927 | 487.8806 | 85.674 | 0.53246 | 25.0164 | 3971.3561 | 2923.6577
80.275 | 151.0879 | 148.0363 | 108.3196 | 805.449 | 798.2229 | 391.7104 | 490.3798 | 85.691 | 0.51882 | 25.0268 | 4018.1199 | 2898.3306
80.2833 | 151.1335 | 147.9913 | 108.8353 | 805.2535 | 798.1513 | 386.4356 | 478.8384 | 85.564 | 0.54414 | 25.0177 | 4059.5439 | 2861.314
80.2917 | 150.9233 | 148.1439 | 109.6031 | 804.3813 | 797.692 | 385.3975 | 480.439 | 85.6317 | 0.52418 | 24.997 | 3934.7865 | 2863.2623
80.3 | 151.3675 | 148.0422 | 109.0289 | 804.9069 | 797.8048 | 387.4176 | 486.5327 | 85.6148 | 0.51761 | 24.8741 | 3928.3139 | 2837.7728
80.3083 | 151.3061 | 148.2065 | 108.497 | 804.6593 | 798.0111 | 389.2414 | 486.982 | 85.6317 | 0.52162 | 24.922 | 3895.7896 | 2819.2645
80.3167 | 151.1117 | 148.1947 | 108.4379 | 804.1118 | 797.7114 | 388.5399 | 486.8696 | 85.6487 | 0.48376 | 24.8935 | 3923.4596 | 2755.7843
80.325 | 151.0146 | 147.7839 | 109.0879 | 804.7279 | 798.9876 | 390.2234 | 488.2176 | 85.6233 | 0.51785 | 24.9492 | 3851.453 | 2826.2457
80.3333 | 151.078 | 147.7116 | 109.2937 | 805.5231 | 799.2874 | 388.3716 | 490.6045 | 85.6233 | 0.53014 | 24.8702 | 3897.8932 | 2857.5799
80.3417 | 151.1236 | 147.9815 | 108.9657 | 805.4157 | 798.8499 | 389.7183 | 486.3642 | 85.6656 | 0.60708 | 24.8702 | 3849.8349 | 2841.8316
80.35 | 151.1514 | 147.8289 | 108.5724 | 805.7295 | 797.9256 | 388.2313 | 482.9383 | 85.6656 | 0.60197 | 24.8353 | 3853.5566 | 2816.6668
80.3583 | 151.1296 | 147.9424 | 108.4094 | 805.0332 | 798.2199 | 392.6363 | 487.1785 | 85.5302 | 0.59564 | 24.8185 | 3911.4854 | 2765.0385
80.3667 | 151.1236 | 147.8016 | 108.9189 | 805.5808 | 798.3134 | 387.6701 | 482.6574 | 85.581 | 0.58066 | 24.7913 | 3895.7896 | 2810.3351
80.375 | 151.1573 | 147.7898 | 109.4688 | 805.1625 | 797.5652 | 390.3637 | 485.606 | 85.5471 | 0.57884 | 24.8159 | 4000.806 | 2870.2434
80.3833 | 151.1812 | 147.8133 | 108.978 | 806.1945 | 798.2667 | 382.9845 | 478.6137 | 85.5979 | 0.58042 | 24.8677 | 3994.8189 | 2881.9329
80.3917 | 151.1177 | 147.7057 | 108.5378 | 806.577 | 798.3189 | 386.8004 | 481.5342 | 85.5048 | 0.58687 | 24.7642 | 3888.1844 | 2818.7774
80.4 | 151.078 | 147.8916 | 108.5439 | 805.622 | 798.0246 | 386.9968 | 483.8088 | 85.5471 | 0.56886 | 24.8366 | 4036.2429 | 2831.928
80.4083 | 151.0265 | 147.9307 | 109.0533 | 805.6937 | 797.8073 | 385.7342 | 480.6356 | 85.564 | 0.61159 | 24.8586 | 3938.9936 | 2799.9444
80.4167 | 151.0503 | 147.9542 | 109.2652 | 805.5698 | 798.5501 | 386.4076 | 483.893 | 85.6487 | 0.59491 | 24.8715 | 4024.4306 | 2816.8292
80.425 | 151.2664 | 147.9874 | 108.7375 | 806.1423 | 798.8334 | 387.614 | 483.7245 | 85.5725 | 0.5932 | 24.9168 | 3971.5179 | 2834.5257
80.4333 | 151.2327 | 147.9992 | 108.4216 | 805.4515 | 798.2667 | 387.614 | 483.8088 | 85.581 | 0.57409 | 25.0423 | 3884.7864 | 2847.0269
80.4417 | 151.1356 | 147.7683 | 108.6499 | 805.6937 | 798.0549 | 390.7845 | 486.8416 | 85.5133 | 0.57677 | 25.032 | 3911.8091 | 2807.088
80.45 | 151.1117 | 147.7898 | 109.0941 | 805.6469 | 797.9669 | 388.7644 | 487.7683 | 85.5387 | 0.55778 | 25.0876 | 3944.1716 | 2817.1539
80.4583 | 151.3576 | 147.9424 | 109.1593 | 805.5698 | 798.5913 | 387.5299 | 483.7807 | 85.4964 | 0.54646 | 25.0009 | 4053.0714 | 2876.2505
80.4667 | 151.4944 | 148.0324 | 108.55 | 805.9772 | 798.7097 | 389.2133 | 484.2581 | 85.4794 | 0.52893 | 25.0139 | 3990.9354 | 2829.3304
80.475 | 151.1633 | 148.0207 | 108.3033 | 805.446 | 798.1374 | 389.4658 | 488.1333 | 85.5217 | 0.51468 | 24.9712 | 4003.8804 | 2905.4741
80.4833 | 151.191 | 147.8681 | 108.5194 | 804.4554 | 798.4675 | 391.1212 | 485.971 | 85.4964 | 0.51736 | 24.9983 | 3886.0809 | 2839.5587
80.4917 | 151.1633 | 147.9307 | 109.1939 | 805.1158 | 798.4675 | 386.4917 | 482.5451 | 85.5048 | 0.58334 | 24.8897 | 4002.5859 | 2837.9351
80.5 | 151.2545 | 147.9757 | 109.1002 | 805.5589 | 797.3838 | 387.8666 | 485.3252 | 85.5048 | 0.56776 | 24.8133 | 3960.8383 | 2777.0526
80.5083 | 151.2089 | 147.9307 | 108.7722 | 805.069 | 798.3795 | 385.9306 | 482.6855 | 85.4964 | 0.56533 | 24.8366 | 3843.5242 | 2791.6644
80.5167 | 151.318 | 148.0383 | 108.3686 | 805.0223 | 798.2915 | 389.9428 | 483.4157 | 85.5556 | 0.58943 | 24.8056 | 3890.1262 | 2710.3254
80.525 | 151.1058 | 147.9639 | 108.6193 | 804.8214 | 798.462 | 384.2471 | 481.6465 | 85.5894 | 0.59759 | 24.8741 | 3904.5275 | 2840.6951
80.5333 | 151.1514 | 147.7839 | 108.9942 | 805.3167 | 798.1732 | 386.9126 | 482.7698 | 85.6571 | 0.58614 | 24.7849 | 3913.9126 | 2880.147
80.5417 | 151.2149 | 147.9366 | 109.2 | 805.1709 | 798.4814 | 389.2133 | 484.3985 | 85.6233 | 0.54743 | 24.7305 | 3909.7055 | 2754.1608
80.55 | 151.2089 | 147.9307 | 108.5847 | 805.6414 | 798.4566 | 386.8004 | 484.3423 | 85.6064 | 0.57665 | 24.8806 | 3869.0906 | 2859.0411
80.5583 | 151.1514 | 147.9189 | 108.6193 | 805.1158 | 799.0865 | 390.8968 | 486.5046 | 85.6656 | 0.62765 | 24.9233 | 3939.6408 | 2898.0059
80.5667 | 151.1454 | 147.7331 | 108.4257 | 804.791 | 798.473 | 388.3716 | 482.489 | 85.6571 | 0.61292 | 24.8754 | 3905.1748 | 2805.1397
80.575 | 151.2426 | 148.0089 | 108.9942 | 805.6608 | 798.3109 | 384.8083 | 480.5233 | 85.6487 | 0.57287 | 24.8496 | 3988.67 | 2799.6197
80.5833 | 151.0602 | 147.9189 | 109.3222 | 805.5425 | 798.729 | 386.3795 | 486.5327 | 85.6402 | 0.55595 | 24.9168 | 3930.2557 | 2869.107
80.5917 | 151.2882 | 148.0089 | 108.8068 | 805.6359 | 798.6162 | 389.4097 | 486.1676 | 85.6571 | 0.5411 | 24.8987 | 3957.4402 | 2839.0716
80.6 | 151.0423 | 147.8563 | 108.5541 | 805.1297 | 798.5227 | 389.3536 | 487.4874 | 85.6317 | 0.57141 | 24.8987 | 4003.0714 | 2772.6691
80.6083 | 151.0483 | 147.7722 | 108.3726 | 805.0939 | 798.3219 | 388.7363 | 482.0397 | 85.6317 | 0.59113 | 25.0074 | 3860.8381 | 2806.2762
80.6167 | 151.1395 | 147.9972 | 109.0757 | 805.4186 | 798.9354 | 389.9989 | 485.4094 | 85.6148 | 0.56934 | 25.0785 | 3951.615 | 2844.4293
80.625 | 151.0879 | 147.8113 | 109.4912 | 805.7488 | 799.2243 | 393.0853 | 490.801 | 85.6656 | 0.54865 | 25.0669 | 4087.5375 | 2911.8059
80.6333 | 151.2128 | 147.8446 | 108.8699 | 805.9085 | 798.7236 | 384.0507 | 481.815 | 85.5725 | 0.5646 | 25.0695 | 4022.0034 | 2837.2857
80.6417 | 151.2366 | 147.958 | 108.4725 | 805.4131 | 798.0221 | 387.5299 | 484.3704 | 85.6233 | 0.57129 | 25.0022 | 4005.984 | 2842.481
80.65 | 151.0027 | 147.8622 | 108.232 | 806.002 | 798.4044 | 387.2773 | 481.45 | 85.581 | 0.559 | 25.0242 | 4079.2851 | 2777.0526
80.6583 | 150.9908 | 147.7604 | 108.8292 | 806.0323 | 798.2696 | 388.6522 | 486.1676 | 85.5387 | 0.60392 | 24.988 | 3919.0906 | 2793.1256
80.6667 | 151.1038 | 147.872 | 109.2264 | 805.1242 | 797.1556 | 385.173 | 479.8493 | 85.5979 | 0.58006 | 24.9129 | 3940.4499 | 2797.9962
80.675 | 151.3496 | 148.0245 | 108.8699 | 805.6141 | 798.3467 | 385.3975 | 483.528 | 85.5894 | 0.51566 | 24.8793 | 4003.7186 | 2825.7586
80.6833 | 151.1216 | 147.7996 | 108.448 | 805.5892 | 798.033 | 388.1191 | 487.2066 | 85.5556 | 0.55571 | 24.9285 | 3941.2589 | 2774.942
80.6917 | 151.0701 | 147.7487 | 108.395 | 805.4325 | 798.1653 | 388.3997 | 485.4375 | 85.6148 | 0.53246 | 24.8702 | 4089.6411 | 2852.0599
80.7 | 151.0126 | 147.692 | 108.9453 | 805.8314 | 798.8528 | 385.5658 | 478.7261 | 85.5894 | 0.47256 | 24.8392 | 3992.5535 | 2854.1705
80.7083 | 151.082 | 147.7604 | 109.2509 | 805.8618 | 798.5943 | 390.1673 | 486.3923 | 85.5556 | 0.56253 | 24.8172 | 4021.518 | 2792.4762
80.7167 | 151.1891 | 147.8661 | 108.986 | 805.6141 | 798.5118 | 391.0651 | 483.7245 | 85.5387 | 0.57044 | 24.7383 | 4144.4956 | 2889.2388
80.725 | 151.2188 | 147.8954 | 108.2197 | 805.6608 | 798.1459 | 389.2694 | 485.5779 | 85.5387 | 0.5243 | 24.8056 | 3841.5824 | 2815.0433
80.7333 | 151.195 | 147.872 | 108.4766 | 805.5728 | 798.3467 | 387.6982 | 482.2081 | 85.5725 | 0.53063 | 24.8431 | 4019.4144 | 2939.0813
80.7417 | 151.1157 | 147.9737 | 108.8169 | 805.8454 | 798.743 | 388.2874 | 484.1458 | 85.564 | 0.53952 | 24.8314 | 3939.8026 | 2796.6974
80.75 | 151.2981 | 147.9287 | 109.2386 | 805.1545 | 798.5888 | 388.4558 | 486.0272 | 85.5556 | 0.5338 | 24.8224 | 3969.738 | 2852.3846
80.7583 | 151.417 | 147.9111 | 109.1735 | 804.9785 | 798.3303 | 384.8644 | 482.517 | 85.5217 | 0.5103 | 24.8521 | 3985.1101 | 2843.6175
80.7667 | 151.3437 | 147.8387 | 108.5357 | 805.7628 | 798.124 | 384.9766 | 478.7822 | 85.5217 | 0.48255 | 24.8521 | 3948.8641 | 2918.9495
80.775 | 151.3318 | 147.962 | 108.6641 | 805.5151 | 798.289 | 388.063 | 483.8369 | 85.454 | 0.55108 | 24.856 | 3947.7315 | 2799.4574
80.7833 | 151.2584 | 148.1145 | 108.8699 | 805.4107 | 798.1434 | 388.9327 | 481.6746 | 85.5217 | 0.48364 | 24.8586 | 3983.492 | 2870.4058
80.7917 | 151.2346 | 147.9111 | 109.3608 | 805.1327 | 798.4845 | 391.7946 | 487.4874 | 85.5048 | 0.5075 | 24.8418 | 3966.3399 | 2768.9349
80.8 | 151.1553 | 148.1028 | 109.1388 | 805.9637 | 799.4804 | 389.0169 | 486.5046 | 85.5894 | 0.46489 | 24.9505 | 3967.149 | 2798.9703
80.8083 | 151.2228 | 147.9893 | 108.552 | 805.0556 | 798.6962 | 387.3896 | 483.4157 | 85.581 | 0.44286 | 25.0216 | 3909.8673 | 2911.8059
80.8167 | 151.2228 | 147.8993 | 108.4113 | 805.4107 | 799.4227 | 388.3435 | 483.3876 | 85.5979 | 0.43738 | 25.0384 | 4042.5536 | 2825.2716
80.825 | 151.08 | 147.6235 | 108.7334 | 804.7503 | 798.3497 | 387.6421 | 482.2081 | 85.5979 | 0.47609 | 24.9724 | 3883.6537 | 2806.2762
80.8333 | 150.8341 | 147.7409 | 109.0899 | 805.8289 | 798.7266 | 389.8025 | 486.3642 | 85.6317 | 0.50945 | 24.9815 | 4010.5147 | 2800.4315
80.8417 | 151.0503 | 147.8192 | 109.2183 | 805.1218 | 798.7211 | 388.6241 | 482.7136 | 85.5979 | 0.24029 | 24.9466 | 3990.45 | 2768.4479
80.85 | 151.0463 | 147.7252 | 108.8393 | 805.4052 | 798.8807 | 389.4658 | 483.6403 | 85.564 | 0.18697 | 24.9569 | 4052.2624 | 2854.1705
80.8583 | 150.9313 | 147.6567 | 108.7212 | 805.2401 | 798.8807 | 383.3493 | 477.2097 | 85.5471 | 0.27742 | 25.0074 | 4071.5181 | 2880.4717
80.8667 | 150.9828 | 147.7526 | 108.6804 | 805.441 | 798.7515 | 387.6701 | 483.1629 | 85.5302 | 1.1572 | 24.922 | 4028.3141 | 2923.4954
80.875 | 150.9947 | 147.8094 | 109.1144 | 805.0696 | 799.0403 | 389.6622 | 485.8026 | 85.4794 | 0.38199 | 24.8573 | 3937.6991 | 2834.3634
80.8833 | 151.1474 | 147.915 | 109.2712 | 805.4963 | 798.7654 | 392.2997 | 489.6778 | 85.5302 | 0.20182 | 24.8288 | 3885.2718 | 2832.7398
80.8917 | 151.2446 | 147.8759 | 109.1836 | 806.0026 | 799.3541 | 388.6241 | 486.1676 | 85.5302 | 0.25234 | 24.781 | 3991.7445 | 2784.8456
80.9 | 150.9987 | 148.1283 | 108.6967 | 805.1661 | 798.9305 | 388.3716 | 487.4313 | 85.4964 | 0.2762 | 24.8082 | 4034.9484 | 2856.2811
80.9083 | 151.0503 | 147.9092 | 108.6091 | 805.3779 | 798.3582 | 391.4579 | 483.9773 | 85.5302 | 0.209 | 24.7913 | 3999.5115 | 2837.9351
80.9167 | 151.1752 | 147.8974 | 109.0186 | 805.0368 | 798.1823 | 386.127 | 478.8103 | 85.5471 | 0.19245 | 24.8664 | 3949.9968 | 2835.3375
80.925 | 151.2208 | 147.9874 | 109.2997 | 805.4963 | 798.8067 | 387.9507 | 484.4547 | 85.5217 | 0.19172 | 24.7771 | 3971.5179 | 2811.9586
80.9333 | 151.3061 | 148.1165 | 108.9657 | 804.9021 | 799.0792 | 389.8025 | 486.5046 | 85.5725 | 0.23384 | 24.781 | 3961.9709 | 2847.3516
80.9417 | 151.2664 | 148.0324 | 108.6437 | 805.758 | 798.6144 | 391.8227 | 488.2456 | 85.5979 | 0.21826 | 24.8935 | 3898.7022 | 2872.1917
80.95 | 151.1574 | 147.9699 | 108.391 | 805.3148 | 798.9967 | 390.2514 | 485.1848 | 85.581 | 0.19878 | 24.8211 | 3947.5696 | 2863.0999
80.9583 | 151.2664 | 147.9424 | 108.9249 | 805.2323 | 798.584 | 392.1594 | 487.1505 | 85.6317 | 0.21375 | 24.825 | 3864.398 | 2855.6316
80.9667 | 151.0265 | 147.7507 | 109.2875 | 805.0064 | 798.9772 | 392.6925 | 490.099 | 85.5894 | 0.22069 | 24.8677 | 3935.4337 | 2827.3821
80.975 | 151.0999 | 148.0031 | 108.8944 | 805.8569 | 799.6212 | 386.8284 | 482.1801 | 85.6064 | 0.18782 | 24.9763 | 4059.3821 | 2902.0647
80.9833 | 151.1971 | 147.874 | 108.6662 | 805.8514 | 798.5015 | 389.7464 | 485.9149 | 85.5471 | 0.21253 | 25.0242 | 4094.01 | 2853.1963
80.9917 | 151.1971 | 148.054 | 108.338 | 805.8514 | 798.9967 | 389.3256 | 483.528 | 85.5979 | 0.23713 | 25.1186 | 4099.6735 | 2816.3421
81 | 151.1455 | 147.9131 | 108.5194 | 805.6092 | 798.7958 | 389.2975 | 487.7402 | 85.5556 | 0.21704 | 25.0423 | 4084.9485 | 2814.7186
81.0083 | 151.1455 | 147.9581 | 109.2224 | 805.3093 | 799.2801 | 387.5299 | 484.0615 | 85.6064 | 0.20267 | 25.0604 | 4178.3144 | 2904.9871
81.0167 | 151.0881 | 147.9914 | 109.1633 | 805.5461 | 799.1041 | 388.3716 | 487.1785 | 85.5471 | 0.21509 | 25.0216 | 3911.6472 | 2810.4974
81.025 | 151.1971 | 147.919 | 108.7599 | 805.8873 | 799.1976 | 393.5903 | 491.475 | 85.5556 | 0.24699 | 24.966 | 4052.586 | 2897.6812
81.0333 | 151.0603 | 147.964 | 108.4318 | 805.7167 | 799.3159 | 388.568 | 486.645 | 85.4625 | 0.19464 | 24.9556 | 3972.6506 | 2770.0714
81.0417 | 151.0999 | 147.9581 | 108.5663 | 805.5157 | 799.0325 | 389.4378 | 484.5389 | 85.2002 | 0.17942 | 24.8418 | 3862.9417 | 2800.9185
81.05 | 151.1852 | 147.8173 | 109.0289 | 805.3755 | 799.4701 | 391.991 | 489.425 | 85.2425 | 0.21789 | 24.8185 | 3988.5082 | 2828.681
81.0583 | 151.1118 | 147.8349 | 109.2814 | 805.9067 | 799.3408 | 386.4637 | 483.2752 | 85.2171 | 0.24272 | 24.7422 | 4029.6086 | 2864.7234
81.0667 | 151.094 | 147.7273 | 108.7477 | 804.7315 | 798.6611 | 386.3514 | 483.7807 | 85.234 | 0.27425 | 24.7667 | 4076.0488 | 2864.2364
81.075 | 150.9393 | 147.7997 | 108.5419 | 805.659 | 798.5567 | 388.4558 | 488.7792 | 85.361 | 0.22495 | 24.7758 | 3999.9969 | 2881.4458
81.0833 | 151.0306 | 147.8447 | 108.7294 | 805.2159 | 798.4851 | 387.8385 | 485.6621 | 85.3356 | 0.20645 | 24.825 | 4033.9776 | 2910.1824
81.0917 | 151.0821 | 147.9856 | 109.0635 | 805.7143 | 798.0756 | 389.073 | 484.4827 | 85.344 | 0.2174 | 24.8263 | 4074.1071 | 2823.8104
81.1 | 151.1218 | 147.9347 | 109.2448 | 805.4308 | 798.7825 | 392.8047 | 489.1723 | 85.3356 | 0.24845 | 24.8211 | 4076.2106 | 2875.1141
81.1083 | 151.1099 | 147.788 | 108.9047 | 805.6645 | 798.5622 | 385.65 | 482.9944 | 85.3525 | 0.25904 | 24.8534 | 4101.9388 | 2751.0761
81.1167 | 151.1952 | 147.9621 | 108.5236 | 805.3428 | 798.8596 | 386.8004 | 481.5904 | 85.3525 | 0.24455 | 24.8547 | 4109.7058 | 2847.0269
81.125 | 151.2408 | 147.9621 | 108.4298 | 805.5633 | 798.461 | 388.7924 | 483.6684 | 85.3948 | 0.25989 | 24.7849 | 3984.6247 | 2848.1634
81.1333 | 151.1893 | 147.9563 | 108.8456 | 804.4815 | 799.1127 | 387.5579 | 483.9773 | 85.3694 | 0.26318 | 24.8586 | 3867.9579 | 2837.9351
81.1417 | 151.1437 | 147.9563 | 109.2673 | 804.4402 | 799.2778 | 387.3335 | 484.2862 | 85.3864 | 0.28241 | 24.8159 | 4049.997 | 2812.4456
81.15 | 151.223 | 148.0796 | 108.7866 | 805.2081 | 799.344 | 387.6421 | 485.0444 | 85.4117 | 0.26792 | 24.8741 | 4077.1815 | 2813.5821
81.1583 | 151.3083 | 148.0287 | 108.593 | 804.311 | 799.066 | 394.7968 | 492.4017 | 85.6148 | 0.24102 | 25.0177 | 3999.3497 | 2761.9538
81.1667 | 150.8978 | 148.0287 | 108.6398 | 804.9246 | 798.8954 | 388.9889 | 488.6107 | 85.6064 | 0.22666 | 25.0759 | 4030.9031 | 2921.2224
81.175 | 151.2686 | 148.0346 | 109.0677 | 804.2425 | 798.8737 | 391.2615 | 488.7511 | 85.5979 | 0.25685 | 25.054 | 3861.809 | 2861.9634
81.1833 | 151.3202 | 147.9055 | 109.1675 | 805.1505 | 798.9562 | 390.9248 | 488.0491 | 85.581 | 0.27949 | 25.0902 | 4152.4244 | 2829.9798
81.1917 | 151.2905 | 148.1461 | 109.0433 | 805.6458 | 799.1625 | 390.1673 | 486.982 | 85.5556 | 0.21801 | 25.0669 | 4092.3919 | 2796.535
81.2 | 151.2508 | 148.062 | 108.487 | 805.4394 | 798.9149 | 390.6162 | 484.7355 | 85.5387 | 0.2028 | 25.0177 | 4068.7672 | 2868.1328
81.2083 | 151.1081 | 147.9212 | 108.5278 | 805.346 | 798.0787 | 392.1313 | 488.7792 | 85.5217 | 0.24772 | 24.9388 | 4034.463 | 2815.8551
81.2167 | 151.1359 | 147.5436 | 108.9313 | 804.413 | 798.3839 | 391.9069 | 490.2956 | 85.5133 | 0.22556 | 24.8858 | 3885.9191 | 2759.6808
81.225 | 151.1081 | 147.8312 | 109.2776 | 804.7736 | 798.8682 | 386.8004 | 482.152 | 85.5048 | 0.2084 | 24.9375 | 3940.7735 | 2786.3068
81.2333 | 151.1934 | 148.0053 | 109.2715 | 805.1972 | 798.7966 | 390.6162 | 486.7854 | 85.5133 | 0.19671 | 24.9207 | 3905.822 | 2862.4505
81.2417 | 151.1419 | 147.7745 | 108.6094 | 805.6045 | 798.5023 | 390.4479 | 489.3127 | 85.4964 | 0.23676 | 24.9582 | 4072.1653 | 2883.7188
81.25 | 151.0785 | 147.847 | 108.4504 | 805.8 | 799.0278 | 390.6443 | 485.0163 | 85.4879 | 0.20961 | 24.8858 | 3981.0648 | 2888.2647
81.2583 | 151.3065 | 147.892 | 108.6848 | 805.3764 | 798.8931 | 390.4759 | 485.971 | 85.4287 | 0.19379 | 24.7952 | 4052.9096 | 2874.4646
81.2667 | 151.13 | 147.9878 | 109.2064 | 804.8974 | 799.1984 | 386.5198 | 483.7245 | 85.3525 | 0.24662 | 24.7965 | 4062.1329 | 2822.1868
81.275 | 151.1697 | 147.982 | 109.1534 | 805.2525 | 798.7281 | 384.5557 | 479.3439 | 85.344 | 0.22982 | 24.7771 | 3975.0778 | 2892.9729
81.2833 | 151.1798 | 147.9019 | 108.7421 | 804.9636 | 798.6868 | 387.1651 | 484.932 | 85.3271 | 0.22434 | 24.7758 | 3992.5535 | 2818.2904
81.2917 | 151.255 | 147.8861 | 108.3975 | 805.2525 | 798.563 | 386.4356 | 482.2081 | 85.3864 | 0.23067 | 24.8211 | 4090.1265 | 2809.6856
81.3 | 151.1578 | 147.8353 | 108.6727 | 805.7066 | 797.9853 | 385.4817 | 480.411 | 85.3694 | 0.20158 | 24.8082 | 4024.107 | 2779.8126
81.3083 | 151.1063 | 147.9644 | 109.1352 | 805.2362 | 798.0515 | 390.8407 | 486.1395 | 85.3187 | 0.23883 | 24.7952 | 3875.7249 | 2865.2105
81.3167 | 150.9754 | 148.0153 | 109.3286 | 805.8912 | 798.7063 | 388.0068 | 483.9211 | 85.3864 | 0.21387 | 24.7952 | 3877.9902 | 2823.3233
81.325 | 151.2668 | 147.9878 | 108.8784 | 805.2112 | 799.017 | 391.9349 | 488.2737 | 85.5217 | 0.22313 | 24.8728 | 4029.4468 | 2836.1492
81.3333 | 151.2153 | 148.1169 | 108.5911 | 806.0368 | 798.8106 | 388.6241 | 484.2862 | 85.471 | 0.23055 | 24.8638 | 3916.6634 | 2829.3304
81.3417 | 151.2372 | 148.0036 | 108.6136 | 805.6349 | 798.6564 | 388.063 | 483.2191 | 85.4879 | 0.20693 | 24.8573 | 4092.7155 | 2764.8761
81.35 | 151.2035 | 147.9253 | 108.8601 | 805.0103 | 798.651 | 387.8385 | 483.1067 | 85.4964 | 0.21424 | 24.9518 | 3896.4369 | 2796.3727
81.3583 | 151.2153 | 147.937 | 109.2471 | 805.8989 | 798.3839 | 391.0651 | 490.0148 | 85.4371 | 0.19951 | 25.0061 | 3939.9644 | 2817.8033
81.3667 | 151.1122 | 147.9703 | 109.0007 | 805.5524 | 798.5326 | 387.5018 | 483.2191 | 85.4287 | 0.18551 | 25.0578 | 3902.1003 | 2866.0223
81.375 | 151.1756 | 147.8978 | 108.5503 | 805.0267 | 798.8737 | 388.3997 | 486.1676 | 85.3948 | 0.21022 | 24.9867 | 3964.8836 | 2840.2081
81.3833 | 151.2094 | 147.9311 | 108.3975 | 805.5633 | 798.9975 | 388.7644 | 489.1442 | 85.4625 | 0.18076 | 25.0113 | 4106.4696 | 2852.0599
81.3917 | 151.1756 | 147.9428 | 109.0658 | 806.2433 | 797.9853 | 387.8946 | 484.6231 | 85.4371 | 0.17796 | 24.9298 | 3927.5049 | 2793.1256
81.4 | 151.13 | 147.8528 | 109.3469 | 806.3118 | 798.3839 | 388.8766 | 483.3595 | 85.3864 | 0.20377 | 24.9091 | 4023.9452 | 2847.0269
81.4083 | 151.1815 | 147.9936 | 108.8845 | 805.8881 | 798.4143 | 389.1291 | 487.0381 | 85.4033 | 0.21862 | 24.9608 | 3939.479 | 2853.8457
81.4167 | 151.0844 | 147.9878 | 108.7847 | 805.434 | 798.2905 | 387.3054 | 480.1863 | 85.4033 | 0.19805 | 24.9608 | 3963.7509 | 2876.8999
81.425 | 151.1359 | 147.8587 | 108.4157 | 805.2385 | 797.5587 | 388.2874 | 486.4765 | 85.3271 | 0.23859 | 24.8043 | 3995.9516 | 2802.7044
81.4333 | 151.239 | 147.9153 | 109.0373 | 805.8218 | 797.8117 | 394.4601 | 490.6887 | 85.3525 | 0.26099 | 24.8185 | 3919.5761 | 2825.1092
81.4417 | 151.1578 | 147.9703 | 109.4691 | 805.7284 | 797.5945 | 391.4299 | 484.3143 | 85.3948 | 0.29166 | 24.7616 | 3850.6439 | 2897.8435
81.45 | 151.2727 | 147.9486 | 108.7908 | 805.1038 | 797.9604 | 392.8608 | 485.4094 | 85.3356 | 0.28679 | 24.7305 | 4010.1911 | 2759.3561
81.4583 | 151.2449 | 147.9662 | 108.4809 | 804.8257 | 797.5999 | 386.9968 | 481.815 | 85.4794 | 0.27876 | 24.7072 | 3911.1618 | 2837.2857
81.4667 | 151.1022 | 147.9603 | 108.6623 | 805.6567 | 797.2753 | 392.2716 | 492.0085 | 85.5387 | 0.26172 | 24.869 | 4055.8223 | 2810.3351
81.475 | 151.1697 | 147.892 | 109.0597 | 805.6209 | 798.8075 | 392.3277 | 491.0257 | 85.5217 | 0.21132 | 24.8314 | 3962.4564 | 2777.3773
81.4833 | 151.1656 | 147.7979 | 109.2429 | 805.9402 | 798.0951 | 389.1572 | 485.7183 | 85.5133 | 0.23372 | 24.8017 | 4005.0131 | 2771.0455
81.4917 | 151.1419 | 147.9095 | 108.7969 | 805.698 | 798.4306 | 386.7162 | 483.1067 | 85.4964 | 0.23177 | 24.8069 | 4003.7186 | 2809.848
81.5 | 151.2787 | 147.9545 | 108.2343 | 805.5742 | 797.7704 | 388.7644 | 483.7245 | 85.5217 | 0.2398 | 24.9039 | 4044.0099 | 2848.001
81.5083 | 151.2153 | 147.892 | 108.1691 | 805.2798 | 798.4664 | 390.7284 | 487.2066 | 85.4964 | 0.22544 | 24.8159 | 4007.1167 | 2868.2952
81.5167 | 151.2153 | 147.892 | 109.0597 | 805.7642 | 798.2905 | 391.991 | 486.645 | 85.4879 | 0.21765 | 24.9104 | 4002.7477 | 2829.168
81.525 | 151.2094 | 147.8411 | 109.2879 | 805.4698 | 798.3263 | 390.9529 | 487.2909 | 85.4879 | 0.23153 | 24.8276 | 4018.929 | 2824.7845
81.5333 | 151.358 | 147.8978 | 109.0658 | 806.0064 | 798.3676 | 388.5399 | 483.0225 | 85.4625 | 0.21838 | 25.0009 | 3972.6506 | 2917.813
81.5417 | 151.3183 | 147.9486 | 108.4626 | 805.6871 | 797.6358 | 389.2975 | 483.4999 | 85.3864 | 0.22142 | 25.0333 | 3968.4435 | 2849.9493
81.55 | 151.255 | 147.9311 | 108.4912 | 804.9028 | 798.7086 | 389.3256 | 481.478 | 85.3864 | 0.19622 | 25.0604 | 3933.3301 | 2865.0481
81.5583 | 151.0269 | 147.9311 | 108.8662 | 805.2167 | 798.4034 | 389.8025 | 483.6122 | 85.3948 | 0.23323 | 25.0139 | 3904.2039 | 2832.5775
81.5667 | 151.0607 | 147.9194 | 109.3226 | 805.6186 | 798.8464 | 387.9227 | 484.1177 | 85.4117 | 0.23773 | 24.9802 | 4047.5698 | 2866.347
81.575 | 151.1916 | 148.0486 | 108.9417 | 805.2471 | 799.1766 | 385.5097 | 479.0911 | 85.4287 | 0.21594 | 24.9026 | 3852.2621 | 2853.1963
81.5833 | 151.1063 | 147.8294 | 108.4791 | 805.7315 | 798.6705 | 390.5881 | 488.9758 | 85.4287 | 0.20389 | 24.9323 | 4115.5311 | 2853.6834
81.5917 | 151.3107 | 147.8061 | 108.4547 | 806.0976 | 798.7476 | 391.3176 | 489.5093 | 85.4117 | 0.21351 | 24.9595 | 4061.3239 | 2915.54
81.6 | 151.0885 | 147.8569 | 108.8358 | 805.473 | 798.9485 | 393.1133 | 492.2893 | 85.3187 | 0.23749 | 24.8987 | 3925.8868 | 2940.7048
81.6083 | 151.2035 | 148.0602 | 109.1881 | 805.3437 | 798.3241 | 390.6443 | 487.347 | 85.361 | 0.20973 | 24.8754 | 3992.0681 | 2859.5281
81.6167 | 151.037 | 147.7611 | 108.9703 | 805.3024 | 798.4891 | 389.8867 | 487.7402 | 85.3102 | 0.209 | 24.8353 | 4031.874 | 2851.0858
81.625 | 151.2194 | 147.8961 | 108.5016 | 804.9201 | 798.6433 | 390.6443 | 488.2737 | 85.3271 | 0.20852 | 24.812 | 3974.4305 | 2848.1634
81.6333 | 151.0531 | 147.7769 | 108.4243 | 804.4802 | 798.5749 | 396.8169 | 493.5249 | 85.361 | 0.19111 | 24.7642 | 3872.165 | 2763.902
81.6417 | 151.2355 | 147.9569 | 108.7993 | 805.1818 | 798.4098 | 388.4558 | 481.9835 | 85.3525 | 0.23299 | 24.7888 | 3842.5533 | 2876.4129
81.65 | 151.0074 | 147.7319 | 109.1273 | 804.326 | 797.9668 | 388.7924 | 482.2643 | 85.3356 | 0.22593 | 24.8172 | 3979.6085 | 2776.4032
81.6583 | 151.2017 | 148.1035 | 109.1863 | 804.4693 | 798.1926 | 385.7061 | 482.9944 | 85.4371 | 0.27024 | 24.8198 | 4031.7122 | 2809.1986
81.6667 | 151.178 | 148.0352 | 108.5996 | 804.2901 | 798.261 | 386.632 | 483.1067 | 85.3948 | 0.24419 | 24.7189 | 3906.9547 | 2756.7584
81.675 | 151.2236 | 147.9452 | 108.3652 | 805.0938 | 798.8583 | 389.073 | 481.3657 | 85.6994 | 0.22179 | 24.9427 | 3935.7573 | 2796.8597
81.6833 | 151.2177 | 147.8494 | 108.7342 | 806.1421 | 799.2047 | 389.4939 | 485.5498 | 85.6994 | 0.24212 | 25.0126 | 4010.8383 | 2831.1163
81.6917 | 151.3604 | 148.0802 | 109.0683 | 805.3306 | 798.6411 | 391.0371 | 488.6669 | 85.6487 | 0.25636 | 24.9194 | 4008.4112 | 2856.4434
81.7 | 151.6002 | 148.0019 | 109.1273 | 806.0215 | 798.2176 | 392.9169 | 487.347 | 85.454 | 0.20669 | 24.9155 | 4054.6896 | 2860.0152
81.7083 | 151.2633 | 148.1193 | 108.6404 | 805.3361 | 798.3989 | 386.6881 | 483.191 | 85.2764 | 0.21314 | 24.8702 | 3967.3108 | 2915.3777
81.7167 | 151.2236 | 148.0352 | 108.4121 | 805.1297 | 798.8529 | 390.5601 | 487.6559 | 85.3525 | 0.21034 | 24.9841 | 4088.6702 | 2853.521
81.725 | 151.0632 | 148.0119 | 108.6691 | 805.1242 | 799.0125 | 390.9248 | 488.8353 | 85.2848 | 0.21473 | 24.9518 | 3963.7509 | 2844.2669
81.7333 | 151.1206 | 147.9785 | 109.1498 | 805.9857 | 799.0071 | 388.4558 | 485.7464 | 85.2933 | 0.20194 | 24.9996 | 4017.3108 | 2829.3304
81.7417 | 151.1426 | 147.8652 | 109.3598 | 806.2279 | 798.6715 | 386.6601 | 484.9601 | 85.2425 | 0.1653 | 24.9155 | 3999.5115 | 2880.3093
81.75 | 151.2161 | 147.9827 | 108.7324 | 804.9428 | 799.12 | 393.0011 | 487.7121 | 85.344 | 0.17723 | 25.0113 | 3918.9288 | 2798.6456
81.7583 | 151.2912 | 148.0119 | 108.4347 | 805.0558 | 799.233 | 392.6083 | 490.099 | 85.3187 | 0.19695 | 24.9453 | 3958.7347 | 2828.681
81.7667 | 151.119 | 147.7519 | 108.9607 | 804.6952 | 798.6661 | 392.0471 | 490.1271 | 85.3356 | 0.19707 | 24.8871 | 3904.3657 | 2890.8623
81.775 | 151.2161 | 147.9827 | 109.1073 | 805.2926 | 798.7269 | 390.3356 | 488.0772 | 85.2594 | 0.18259 | 24.8961 | 3942.8771 | 2827.2198
81.7833 | 151.2 | 147.9219 | 109.2314 | 805.4577 | 798.6031 | 389.5781 | 483.893 | 85.3187 | 0.1748 | 24.8858 | 3959.3819 | 2872.0293
81.7917 | 151.119 | 148.0219 | 108.7264 | 805.4577 | 799.1396 | 389.8306 | 485.8587 | 85.3102 | 0.18867 | 24.8521 | 4053.7187 | 2831.6033
81.8 | 151.0218 | 148.0161 | 108.3452 | 805.9835 | 798.4684 | 390.027 | 485.6621 | 85.361 | 0.18733 | 24.7952 | 3997.2461 | 2843.4551
81.8083 | 151.0514 | 147.7752 | 108.6569 | 806.1128 | 799.2992 | 389.1853 | 484.8478 | 85.3948 | 0.2056 | 24.8056 | 3984.9483 | 2789.5538
81.8167 | 151.0674 | 147.8811 | 108.9546 | 805.6641 | 798.8507 | 389.2414 | 486.7292 | 85.3017 | 0.20012 | 24.7461 | 3968.1198 | 2828.0316
81.825 | 151.032 | 147.8911 | 109.2462 | 805.7771 | 798.5097 | 389.6061 | 486.308 | 85.3525 | 0.22422 | 24.8056 | 3978.9613 | 2822.0245
81.8333 | 151.4145 | 148.0885 | 108.8427 | 805.3893 | 798.5347 | 389.2414 | 487.2066 | 85.4033 | 0.22227 | 24.8107 | 3993.5244 | 2821.5374
81.8417 | 151.1586 | 147.971 | 108.439 | 805.1579 | 798.1796 | 392.0471 | 488.2456 | 85.4964 | 0.25307 | 24.8379 | 4003.0714 | 2852.3846
81.85 | 151.1468 | 147.7344 | 108.755 | 805.9476 | 798.8453 | 388.091 | 482.4609 | 85.5048 | 0.23761 | 24.8638 | 3961.4855 | 2760.8173
81.8583 | 151.1291 | 147.8969 | 109.0648 | 805.5294 | 799.4176 | 394.1795 | 486.308 | 85.5133 | 0.24504 | 24.8884 | 4013.1037 | 2809.6856
81.8667 | 151.2777 | 147.9086 | 109.077 | 805.8901 | 799.2004 | 391.6543 | 489.5655 | 85.5302 | 0.21667 | 24.922 | 4007.1167 | 2798.6456
81.875 | 151.0658 | 148.0145 | 108.6717 | 805.3067 | 799.0712 | 390.8968 | 487.7963 | 85.5471 | 0.20827 | 24.8974 | 4026.3724 | 2904.0129
81.8833 | 151.1468 | 147.8694 | 108.4737 | 805.6674 | 798.9365 | 389.9428 | 488.7792 | 85.4964 | 0.1653 | 24.9129 | 4034.7866 | 2920.7353
81.8917 | 151.1232 | 147.7111 | 108.9182 | 805.725 | 799.2417 | 392.7486 | 491.3346 | 85.4287 | 0.17431 | 24.8508 | 4102.7479 | 2891.0247
81.9 | 150.9746 | 147.8795 | 109.3277 | 805.662 | 799.0136 | 391.4579 | 491.5312 | 85.4117 | 0.17747 | 24.878 | 4022.9743 | 2824.2974
81.9083 | 151.3115 | 147.9869 | 109.2991 | 805.3372 | 799.5143 | 388.9608 | 483.9492 | 85.4287 | 0.16408 | 24.869 | 3961.6473 | 2808.3868
81.9167 | 151.3732 | 148.0478 | 108.8002 | 805.6978 | 799.0908 | 392.2155 | 488.386 | 85.3779 | 0.19573 | 24.966 | 4188.3468 | 2860.1775
81.925 | 151.1849 | 147.997 | 108.5129 | 805.3568 | 799.4926 | 390.5601 | 491.1661 | 85.344 | 0.16116 | 25.041 | 3979.7703 | 2791.6644
81.9333 | 151.2702 | 147.9912 | 108.8349 | 805.0103 | 799.0224 | 390.3917 | 485.9149 | 85.344 | 0.16323 | 25.0475 | 4082.845 | 2838.0975
81.9417 | 151.2246 | 147.8562 | 109.0224 | 805.9238 | 799.1104 | 390.1392 | 487.0101 | 85.2848 | 0.16774 | 24.8586 | 4135.5959 | 2886.9658
81.95 | 151.1216 | 147.8445 | 109.2445 | 805.8934 | 799.3688 | 390.9248 | 484.4827 | 85.2764 | 0.17443 | 24.9272 | 4044.4954 | 2823.648
81.9583 | 151.2702 | 148.0362 | 108.7412 | 805.4643 | 798.9399 | 390.8968 | 488.4984 | 85.2594 | 0.18794 | 24.9272 | 4098.7026 | 2834.201
81.9667 | 151.1672 | 147.9345 | 108.2602 | 805.1287 | 799.2646 | 390.9248 | 487.0381 | 85.2594 | 0.16761 | 24.9117 | 3952.7476 | 2805.3021
81.975 | 150.973 | 147.8329 | 108.5763 | 805.5773 | 799.0528 | 391.6263 | 490.0148 | 85.2764 | 0.1832 | 24.9052 | 3997.5697 | 2876.7376
81.9833 | 151.1613 | 148.0187 | 109.0979 | 805.7567 | 798.6544 | 394.5162 | 489.397 | 85.2594 | 0.15702 | 24.7461 | 4110.5149 | 2828.5186
81.9917 | 151.0863 | 147.8997 | 109.3487 | 805.5828 | 799.471 | 391.5982 | 487.347 | 85.2848 | 0.16749 | 24.8069 | 4185.596 | 2845.241
82 | 151.2585 | 148.0695 | 108.9634 | 805.6849 | 798.7065 | 394.7968 | 493.3003 | 85.2594 | 0.19817 | 24.7693 | 4078.476 | 2815.5304
82.0083 | 151.2923 | 147.9679 | 108.5763 | 805.9076 | 798.6814 | 388.7924 | 488.5265 | 85.251 | 0.23688 | 24.7939 | 4078.1524 | 2862.4505
82.0167 | 151.229 | 147.7705 | 108.4175 | 805.0516 | 798.8986 | 391.8227 | 489.5935 | 85.3017 | 0.18831 | 24.8198 | 4038.1847 | 2787.4432
82.025 | 151.3952 | 148.0245 | 108.9165 | 805.6653 | 799.1408 | 391.3457 | 485.971 | 85.2933 | 0.20986 | 24.7745 | 4141.4211 | 2878.1988
82.0333 | 151.2585 | 148.0245 | 109.3382 | 805.5936 | 798.8628 | 396.6205 | 493.89 | 85.234 | 0.20353 | 24.7991 | 3959.7056 | 2843.9422
82.0417 | 151.304 | 148.0695 | 108.8697 | 805.7587 | 799.1929 | 390.981 | 487.1224 | 85.2679 | 0.19354 | 24.8547 | 4040.1264 | 2840.5328
82.05 | 151.2938 | 147.9695 | 108.3904 | 805.4285 | 798.5326 | 387.5579 | 482.9383 | 85.2594 | 0.1877 | 24.8276 | 3948.8641 | 2839.2339
82.0583 | 151.1672 | 147.9795 | 108.3071 | 805.712 | 798.4859 | 394.2637 | 488.6388 | 85.2679 | 0.19878 | 24.8418 | 3990.9354 | 2861.9634
82.0667 | 151.2011 | 147.8329 | 108.9513 | 805.5165 | 798.6206 | 388.568 | 481.7588 | 85.2594 | 0.19549 | 24.7642 | 4141.5829 | 2811.7962
82.075 | 151.0819 | 147.8954 | 109.2974 | 805.8934 | 798.5022 | 391.8788 | 487.347 | 85.2679 | 0.18636 | 24.8301 | 4016.0163 | 2911.4812
82.0833 | 151.1672 | 148.0245 | 108.9165 | 805.8 | 798.9865 | 386.155 | 481.45 | 85.2933 | 0.17845 | 24.9 | 4063.4274 | 2818.9398
82.0917 | 151.3614 | 147.9912 | 108.4599 | 805.1917 | 798.9974 | 390.3356 | 486.5046 | 85.2933 | 0.17967 | 24.8845 | 4047.0844 | 2873.4905
82.1 | 150.9671 | 147.8271 | 108.5703 | 805.1862 | 798.4555 | 391.0371 | 488.3299 | 85.2679 | 0.18673 | 24.8793 | 4210.8387 | 2838.0975
82.1083 | 151.1216 | 147.8896 | 109.0571 | 805.3872 | 799.0278 | 390.532 | 487.9367 | 85.3187 | 0.18088 | 24.9336 | 3918.6052 | 2713.0854
82.1167 | 151.2644 | 147.9854 | 109.2506 | 805.3513 | 799.1571 | 388.7644 | 487.1224 | 85.2594 | 0.17918 | 24.9841 | 4127.3434 | 2814.2315
82.125 | 151.2761 | 147.997 | 108.6067 | 804.9277 | 798.651 | 392.0471 | 495.2941 | 85.2848 | 0.20633 | 24.9582 | 3899.0259 | 2830.1422
82.1333 | 151.2129 | 147.8896 | 108.4478 | 804.9744 | 799.2754 | 393.9551 | 492.4859 | 85.2933 | 0.19829 | 25.0113 | 4053.5569 | 2828.0316
82.1417 | 151.1613 | 147.8837 | 108.5355 | 805.7695 | 798.4197 | 388.5399 | 485.8587 | 85.2087 | 0.16798 | 24.9091 | 4077.1815 | 2825.1092
82.15 | 151.2585 | 148.0245 | 109.0571 | 805.5523 | 798.5326 | 389.0169 | 486.5046 | 85.2764 | 0.17175 | 24.9466 | 3897.2459 | 2837.1234
82.1583 | 151.104 | 148.0971 | 109.1326 | 805.3818 | 798.4859 | 390.7284 | 486.9258 | 85.251 | 0.18332 | 24.9155 | 3995.1425 | 2845.5657
82.1667 | 151.2246 | 148.0812 | 108.7881 | 805.1808 | 798.904 | 388.568 | 488.6388 | 85.2764 | 0.17942 | 24.8858 | 3942.8771 | 2871.3799
82.175 | 151.1672 | 147.7996 | 108.7291 | 804.9494 | 798.4251 | 392.8327 | 490.9976 | 85.2594 | 0.22166 | 24.8237 | 3809.5436 | 2801.0809
82.1833 | 151.076 | 147.9345 | 108.4947 | 805.398 | 798.5022 | 393.3939 | 493.216 | 85.2848 | 0.24041 | 24.8418 | 3993.5244 | 2827.5445
82.1917 | 151.2585 | 147.8896 | 108.7759 | 805.3155 | 798.1308 | 392.5802 | 484.8197 | 85.2764 | 0.22593 | 24.8056 | 4021.8416 | 2880.7964
82.2 | 151.1334 | 147.9912 | 109.1161 | 805.8663 | 798.8052 | 387.4737 | 482.9383 | 85.2933 | 0.23542 | 24.7862 | 3941.0971 | 2861.1516
82.2083 | 151.3496 | 147.8896 | 109.1508 | 806.3725 | 798.651 | 390.9248 | 485.8587 | 85.2764 | 0.21716 | 24.8418 | 3952.2622 | 2779.8126
82.2167 | 151.1098 | 147.9679 | 108.4826 | 805.12 | 798.7193 | 392.973 | 491.8681 | 85.2171 | 0.20511 | 24.7952 | 3964.5599 | 2886.8035
82.225 | 151.2246 | 147.9012 | 108.413 | 805.2383 | 798.7139 | 390.9529 | 489.0038 | 85.2679 | 0.21278 | 24.7965 | 4064.0747 | 2844.2669
82.2333 | 151.076 | 147.7545 | 108.9634 | 805.574 | 799.4622 | 391.6263 | 490.5202 | 85.2594 | 0.19963 | 24.8185 | 3909.7055 | 2851.2481
82.2417 | 151.0937 | 147.907 | 109.2158 | 805.1504 | 799.1625 | 392.1594 | 493.4688 | 85.2933 | 0.19622 | 24.8392 | 4017.4727 | 2855.794
82.25 | 151.0422 | 147.9462 | 108.9755 | 805.6978 | 798.6781 | 391.3457 | 489.7901 | 85.2425 | 0.19513 | 24.8211 | 3990.1263 | 2876.2505
82.2583 | 151.2305 | 147.907 | 108.7941 | 806.2975 | 798.9887 | 392.468 | 485.2971 | 85.2933 | 0.20572 | 24.8211 | 4003.0714 | 2886.4788
82.2667 | 151.3394 | 147.9695 | 108.5311 | 806.0172 | 798.9974 | 390.5881 | 489.5374 | 85.2679 | 0.23286 | 24.8599 | 3995.9516 | 2831.2786
82.275 | 151.2085 | 148.1552 | 108.6778 | 806.3062 | 798.7498 | 394.7407 | 492.6263 | 85.2594 | 0.22653 | 24.8276 | 3937.0518 | 2847.1893
82.2833 | 151.1334 | 147.8112 | 108.9287 | 805.285 | 798.1829 | 390.7004 | 491.6996 | 85.2848 | 0.20511 | 24.8327 | 3949.6732 | 2804.0033
82.2917 | 151.1672 | 147.9795 | 109.1508 | 805.3318 | 799.0549 | 391.5702 | 486.0553 | 85.2848 | 0.21046 | 24.8651 | 3962.1328 | 2972.5261
82.3 | 151.3673 | 148.087 | 108.7941 | 805.6403 | 798.6206 | 385.65 | 483.7526 | 85.3102 | 0.20085 | 24.9763 | 4013.4273 | 2769.5844
82.3083 | 151.179 | 147.9012 | 108.2724 | 805.8934 | 798.5022 | 394.2356 | 490.801 | 85.234 | 0.21217 | 24.9673 | 4056.3077 | 2838.4222
82.3167 | 151.1275 | 147.7604 | 108.8289 | 805.6457 | 798.6672 | 393.6184 | 488.8634 | 85.2679 | 0.21217 | 24.931 | 4073.298 | 2748.9655
82.325 | 151.1731 | 147.9854 | 109.0163 | 805.5936 | 798.6151 | 393.3939 | 490.4079 | 85.2679 | 0.18928 | 24.9556 | 4099.3498 | 2811.3092
82.3333 | 151.1908 | 148.0028 | 108.9877 | 806.0064 | 798.12 | 387.8946 | 483.9773 | 85.2933 | 0.20754 | 24.9142 | 3971.0325 | 2906.773
82.3417 | 151.2585 | 147.9345 | 108.9165 | 806.0172 | 798.5022 | 394.909 | 491.6716 | 85.2425 | 0.24845 | 24.9155 | 4100.4825 | 2838.9092
82.35 | 151.1216 | 147.8896 | 108.5416 | 805.8413 | 798.739 | 394.5443 | 490.4079 | 85.2848 | 0.20073 | 24.8884 | 4023.2979 | 2856.6058
82.3583 | 151.2467 | 147.7429 | 108.6232 | 805.712 | 798.1146 | 393.9831 | 490.5764 | 85.2594 | 0.24309 | 24.8767 | 4024.4306 | 2875.2764
82.3667 | 150.8936 | 147.9345 | 109.104 | 805.8521 | 797.9658 | 391.0371 | 490.4641 | 85.2679 | 0.2034 | 24.8185 | 4077.1815 | 2918.4624
82.375 | 151.076 | 147.9345 | 109.385 | 806.7495 | 798.6977 | 393.3097 | 490.0709 | 85.2848 | 0.21582 | 24.8004 | 4095.4663 | 2859.3658
82.3833 | 151.1216 | 147.9345 | 108.5884 | 805.7533 | 798.651 | 392.9169 | 492.4017 | 85.2848 | 0.21339 | 24.7551 | 3928.6376 | 2843.7798
82.3917 | 151.0819 | 147.9404 | 108.5008 | 805.7587 | 798.8628 | 389.4658 | 486.7573 | 85.2256 | 0.24528 | 24.7305 | 3944.0098 | 2804.815
82.4 | 151.1555 | 147.9229 | 108.6232 | 805.6653 | 798.2329 | 393.0292 | 488.4141 | 85.2933 | 0.21826 | 24.8276 | 3916.9871 | 2735.6525
82.4083 | 151.0009 | 147.7705 | 108.9331 | 805.4894 | 799.0474 | 394.881 | 495.7153 | 85.3017 | 0.23092 | 24.8366 | 4011.0002 | 2855.9563
82.4167 | 151.1952 | 147.9621 | 109.2732 | 806.114 | 798.5576 | 388.7924 | 484.8759 | 85.2933 | 0.20474 | 24.8146 | 4043.2009 | 2776.8903
82.425 | 151.4629 | 148.0013 | 108.986 | 805.6186 | 798.8052 | 396.9572 | 493.9181 | 85.2679 | 0.23128 | 24.79 | 4020.8707 | 2844.5916
82.4333 | 151.2467 | 148.0579 | 108.4357 | 806.1641 | 798.3601 | 387.2212 | 480.8883 | 85.2679 | 0.21874 | 24.8185 | 4076.6961 | 2897.6812
82.4417 | 151.1834 | 148.1304 | 108.605 | 805.9739 | 798.7477 | 391.6543 | 485.7464 | 85.2594 | 0.19123 | 24.8897 | 4014.7218 | 2847.1893
82.45 | 151.229 | 147.9505 | 109.1205 | 806.0977 | 798.5826 | 393.3939 | 489.6216 | 85.251 | 0.22751 | 24.8715 | 3955.4985 | 2875.6011
82.4583 | 151.3084 | 148.1638 | 109.3895 | 806.0815 | 799.0616 | 393.2817 | 490.7449 | 85.2679 | 0.21984 | 24.8237 | 3957.9256 | 2770.7208
82.4667 | 151.0745 | 148.158 | 108.9618 | 806.4226 | 799.1963 | 386.5759 | 485.1848 | 85.2933 | 0.21728 | 24.847 | 4003.7186 | 2797.9962
82.475 | 151.2113 | 148.113 | 108.6337 | 805.7262 | 798.0462 | 392.4399 | 489.06 | 85.2848 | 0.21375 | 24.9466 | 4022.1652 | 2856.9305
82.4833 | 151.2113 | 147.933 | 108.54 | 805.2559 | 798.9378 | 393.7025 | 494.7605 | 85.2679 | 0.28874 | 24.966 | 3984.9483 | 2823.8104
82.4917 | 151.2113 | 147.933 | 109.0555 | 805.9935 | 798.561 | 392.7205 | 489.397 | 85.2679 | 0.27742 | 24.9854 | 4143.6865 | 2878.1988
82.5 | 151.1083 | 148.0564 | 109.5118 | 805.2451 | 798.1017 | 392.1594 | 488.0491 | 85.3525 | 0.26452 | 24.9168 | 3940.2881 | 2824.1351
82.5083 | 151.2966 | 148.0622 | 109.0494 | 805.622 | 798.1071 | 393.0572 | 491.0818 | 85.2679 | 0.25332 | 24.975 | 3946.7606 | 2898.6553
82.5167 | 151.3304 | 148.0056 | 108.428 | 805.8947 | 797.8846 | 392.468 | 494.3954 | 85.3102 | 0.24747 | 24.9349 | 4006.6312 | 2918.9495
82.525 | 151.2848 | 148.0506 | 108.2404 | 806.4422 | 798.6794 | 392.1313 | 491.2503 | 85.2848 | 0.26549 | 24.9595 | 3967.4726 | 2773.4808
82.5333 | 151.1922 | 147.9141 | 108.9421 | 805.4927 | 798.1017 | 391.3737 | 486.4203 | 85.2933 | 0.23749 | 24.9634 | 4058.7349 | 2798.9703
82.5417 | 151.2334 | 147.9548 | 109.1718 | 805.6057 | 798.5035 | 392.5522 | 487.5717 | 85.2679 | 0.23238 | 24.9026 | 3971.5179 | 2778.5138
82.55 | 151.2731 | 148.0389 | 108.9784 | 805.7242 | 798.3743 | 392.8608 | 492.851 | 85.141 | 0.23347 | 24.7888 | 3935.5955 | 2827.2198
82.5583 | 151.3407 | 147.9257 | 108.5323 | 805.3527 | 797.6316 | 395.7788 | 489.9586 | 85.124 | 0.25648 | 24.7383 | 3985.1101 | 2811.4715
82.5667 | 151.1186 | 147.8416 | 108.3508 | 805.4461 | 798.2201 | 393.8989 | 493.188 | 85.031 | 0.2622 | 24.7085 | 3940.4499 | 2758.7067
82.575 | 151.1186 | 147.8416 | 108.8196 | 804.9704 | 798.4048 | 396.1716 | 493.188 | 85.0987 | 0.25234 | 24.7965 | 3971.5179 | 2906.1235
82.5833 | 151.2098 | 147.9765 | 109.2413 | 805.4603 | 798.5231 | 394.2637 | 491.4469 | 85.0902 | 0.251 | 24.7693 | 3982.683 | 2890.8623
82.5917 | 151.3863 | 147.9707 | 109.0479 | 806.0741 | 798.559 | 390.9248 | 486.4203 | 85.2087 | 0.26379 | 24.8082 | 4046.2753 | 2839.5587
82.6 | 151.5113 | 148.0941 | 108.5202 | 805.4799 | 798.4603 | 391.5421 | 485.4656 | 85.2425 | 0.26853 | 24.8082 | 4066.9873 | 2832.4151
82.6083 | 151.0215 | 148.0157 | 108.3448 | 806.2751 | 798.3473 | 392.1874 | 485.8026 | 85.1917 | 0.24942 | 24.79 | 3953.3949 | 2831.441
82.6167 | 151.2437 | 148.0549 | 108.7607 | 806.1188 | 798.6037 | 393.7306 | 487.8525 | 85.234 | 0.23773 | 24.8263 | 3969.2525 | 2853.3587
82.625 | 151.0377 | 147.8967 | 109.0177 | 806.0112 | 798.2073 | 392.945 | 488.3299 | 85.2848 | 0.25344 | 24.8677 | 3981.5503 | 2841.3445
82.6333 | 151.3393 | 148.0593 | 108.9995 | 806.8565 | 798.0206 | 390.2234 | 487.3751 | 85.2594 | 0.25819 | 24.9104 | 3954.204 | 2816.5045
82.6417 | 151.2657 | 147.8517 | 108.4083 | 806.4761 | 798.9609 | 391.7666 | 492.8791 | 85.2764 | 0.265 | 24.8547 | 3939.1554 | 2822.9986
82.65 | 151.1113 | 147.9243 | 108.4839 | 806.2947 | 798.6558 | 393.9831 | 493.188 | 85.2933 | 0.25344 | 24.8573 | 4062.4566 | 2762.2784
82.6583 | 151.1627 | 148.0651 | 108.865 | 805.7669 | 798.6234 | 392.1874 | 489.2285 | 85.3271 | 0.20973 | 24.9091 | 4030.4177 | 2859.3658
82.6667 | 151.0715 | 147.9751 | 109.193 | 806.0058 | 798.5733 | 392.3277 | 489.1442 | 85.2594 | 0.2633 | 24.9272 | 3988.1846 | 2806.4386
82.675 | 151.1113 | 147.9693 | 108.9058 | 806.1296 | 798.7796 | 395.1335 | 493.553 | 85.2764 | 0.2773 | 24.9945 | 3990.45 | 2848.6504
82.6833 | 151.151 | 148.0535 | 108.5717 | 805.5821 | 798.6037 | 389.1572 | 484.5108 | 85.2679 | 0.2482 | 24.9531 | 3860.6763 | 2835.6622
82.6917 | 151.1849 | 147.8619 | 108.372 | 805.1227 | 798.1031 | 386.7162 | 481.9835 | 85.2933 | 0.30067 | 24.9375 | 4026.5342 | 2830.1422
82.7 | 151.2025 | 147.9693 | 108.7652 | 805.4583 | 798.1085 | 391.2054 | 488.7792 | 85.3017 | 0.27766 | 24.9479 | 3935.4337 | 2810.9845
82.7083 | 151.2481 | 148.0593 | 109.2338 | 805.706 | 798.4799 | 393.45 | 492.5702 | 85.2848 | 0.2426 | 24.9621 | 3977.505 | 2798.808
82.7167 | 151.3673 | 148.1768 | 108.8408 | 805.7256 | 799.1599 | 394.9651 | 493.9181 | 85.2848 | 0.2241 | 24.9298 | 4025.8869 | 2840.5328
82.725 | 151.1392 | 148.1318 | 108.7002 | 806.1655 | 798.6916 | 395.1054 | 491.5031 | 85.2594 | 0.21473 | 24.847 | 4001.1296 | 2848.4881
82.7333 | 151.4584 | 148.0419 | 108.2782 | 805.706 | 797.9847 | 389.9709 | 487.6278 | 85.251 | 0.23834 | 24.7758 | 4155.8224 | 2871.3799
82.7417 | 151.1451 | 147.9127 | 108.8469 | 806.4491 | 797.861 | 393.6184 | 489.1162 | 85.3102 | 0.22775 | 24.7629 | 3833.1682 | 2780.1373
82.75 | 151.4128 | 148.1318 | 109.1219 | 806.598 | 798.6288 | 396.7047 | 495.0132 | 85.3102 | 0.23944 | 24.8366 | 4028.3141 | 2786.7938
82.7583 | 151.2584 | 148.1145 | 108.9164 | 806.4687 | 798.7059 | 390.532 | 487.1224 | 85.2764 | 0.21546 | 24.7655 | 3974.1069 | 2800.4315
82.7667 | 151.1731 | 148.0303 | 108.4068 | 806.51 | 798.2933 | 392.6925 | 488.1614 | 85.2848 | 0.24772 | 24.8418 | 4103.557 | 2886.3164
82.775 | 151.179 | 147.8111 | 108.4129 | 806.221 | 798.0457 | 395.6666 | 490.6325 | 85.3356 | 0.23286 | 24.8017 | 3973.9451 | 2847.1893
82.7833 | 151.0936 | 147.9069 | 108.8877 | 806.3916 | 798.5875 | 395.4702 | 493.0195 | 85.3187 | 0.23725 | 24.8431 | 3930.0939 | 2835.3375
82.7917 | 151.2643 | 147.9853 | 109.2036 | 806.8762 | 798.4942 | 395.2176 | 492.4859 | 85.454 | 0.23603 | 24.847 | 4004.6895 | 2788.0926
82.8 | 151.2702 | 147.9461 | 108.9285 | 805.7831 | 798.8047 | 392.8608 | 487.4594 | 85.5133 | 0.26939 | 24.8884 | 3969.2525 | 2854.6575
82.8083 | 151.407 | 147.9911 | 108.5535 | 806.2156 | 798.5354 | 389.8025 | 487.1224 | 85.4456 | 0.26196 | 24.8664 | 3921.1942 | 2832.2528
82.8167 | 151.1216 | 147.9345 | 108.307 | 806.1547 | 798.6808 | 394.3198 | 489.1723 | 85.4794 | 0.26135 | 24.9272 | 4030.9031 | 2829.9798
82.825 | 151.0819 | 147.8503 | 108.7819 | 806.2102 | 799.3554 | 395.1615 | 493.7215 | 85.5302 | 0.27462 | 24.9168 | 3861.809 | 2884.8553
82.8333 | 151.0936 | 147.8169 | 109.403 | 806.3503 | 799.0002 | 393.9551 | 493.4968 | 85.4371 | 0.24674 | 24.878 | 4021.8416 | 2894.5965
82.8417 | 151.3731 | 148.0027 | 108.9874 | 805.9841 | 798.923 | 392.2997 | 489.3127 | 85.4117 | 0.23932 | 24.8586 | 4022.327 | 2864.074
82.85 | 151.2363 | 148.0477 | 108.3312 | 805.9375 | 798.5462 | 392.6083 | 492.0928 | 85.4371 | 0.28351 | 24.9142 | 3872.9741 | 2789.8785
82.8583 | 151.0819 | 147.8503 | 108.2662 | 806.5262 | 798.4745 | 395.3579 | 492.4017 | 85.4625 | 0.24686 | 24.9414 | 4024.4306 | 2835.9869
82.8667 | 151.1392 | 147.9969 | 108.9814 | 806.4437 | 798.2682 | 389.1011 | 486.0272 | 85.4456 | 0.2622 | 24.9117 | 3766.016 | 2765.5255
82.875 | 151.207 | 147.8387 | 109.2852 | 805.5355 | 798.0619 | 391.8227 | 488.6669 | 85.4371 | 0.29811 | 24.9712 | 4002.5859 | 2866.834
82.8833 | 151.1392 | 147.9069 | 109.0751 | 806.0362 | 797.7785 | 394.6284 | 491.7558 | 85.3948 | 0.29093 | 24.9246 | 3815.3688 | 2770.3961
82.8917 | 151.1113 | 148.0593 | 108.5777 | 805.4637 | 797.6601 | 388.6522 | 484.8478 | 85.4456 | 0.23676 | 25.0048 | 3885.2718 | 2882.0952
82.9 | 151.3334 | 148.0085 | 108.1028 | 805.5104 | 798.4082 | 390.7004 | 484.567 | 85.4456 | 0.26257 | 24.9142 | 4097.0845 | 2706.7536
82.9083 | 151.2025 | 147.9243 | 108.6715 | 805.8048 | 798.0422 | 392.8047 | 488.9477 | 85.4117 | 0.27657 | 24.9931 | 3936.7282 | 2888.2647
82.9167 | 151.2201 | 147.9417 | 109.0177 | 805.934 | 798.1714 | 392.7766 | 493.9742 | 85.4202 | 0.29738 | 24.9531 | 3954.6894 | 2837.9351
82.925 | 151.4364 | 148.0201 | 108.9119 | 805.7168 | 799.0272 | 391.7385 | 490.7168 | 85.4287 | 0.27024 | 24.891 | 3984.9483 | 2805.3021
82.9333 | 151.2996 | 148.1101 | 108.6306 | 804.7315 | 797.8772 | 393.7586 | 490.7449 | 85.4456 | 0.2941 | 24.7849 | 3943.5243 | 2878.0364
82.9417 | 151.2598 | 148.0259 | 108.2147 | 805.7222 | 798.2073 | 392.4119 | 492.7667 | 85.4625 | 0.27681 | 24.7344 | 3856.7928 | 2768.1232
82.95 | 151.3275 | 147.9127 | 108.4719 | 804.9846 | 798.0889 | 396.0874 | 494.3674 | 85.4202 | 0.2678 | 24.8004 | 3849.5112 | 2843.9422
82.9583 | 151.2657 | 148.0767 | 109.205 | 805.216 | 797.6188 | 392.6925 | 491.5031 | 85.4625 | 0.2661 | 24.7939 | 3899.6731 | 2792.9632
82.9667 | 151.2996 | 148.0201 | 108.8181 | 805.8981 | 798.053 | 388.8205 | 487.8525 | 85.5048 | 0.25831 | 24.8845 | 3884.9482 | 2779.6503
82.975 | 151.226 | 148.2174 | 108.6019 | 805.7885 | 798.3974 | 393.3097 | 492.3736 | 85.5471 | 0.25514 | 24.9246 | 4106.7932 | 2789.5538
82.9833 | 151.329 | 148.0491 | 108.2389 | 806.4456 | 798.3114 | 396.1716 | 495.3502 | 85.4794 | 0.2633 | 24.9207 | 3837.8607 | 2766.8243
82.9917 | 151.2437 | 147.8749 | 108.5263 | 805.9556 | 798.028 | 390.1673 | 487.5155 | 85.454 | 0.24139 | 24.8806 | 3843.686 | 2813.2574
83 | 151.2098 | 147.9315 | 108.9134 | 805.5895 | 798.0747 | 394.404 | 492.3174 | 85.4202 | 0.23226 | 24.8301 | 3916.8252 | 2748.9655
83.0083 | 151.2554 | 148.2015 | 109.0539 | 805.6829 | 798.6632 | 392.8327 | 489.6778 | 85.4033 | 0.23652 | 24.8793 | 3830.2556 | 2897.3565
83.0167 | 151.073 | 148.0665 | 108.7728 | 805.9144 | 798.3168 | 387.4176 | 483.9492 | 85.4371 | 0.26963 | 24.8677 | 3925.2395 | 2809.6856
83.025 | 151.301 | 147.9315 | 108.3977 | 805.6362 | 797.8325 | 396.0594 | 492.3736 | 85.454 | 0.27133 | 24.9104 | 3848.864 | 2820.0763
83.0333 | 151.2157 | 147.8923 | 108.6382 | 805.5949 | 798.699 | 391.9069 | 490.0148 | 85.4625 | 0.23299 | 24.9168 | 3903.233 | 2798.6456
83.0417 | 151.1304 | 147.9881 | 108.9255 | 806.6595 | 798.7727 | 389.3817 | 485.2971 | 85.3948 | 0.2521 | 24.8237 | 3834.4627 | 2806.2762
83.05 | 150.9935 | 147.9881 | 109.2066 | 806.137 | 798.0029 | 397.5464 | 490.7449 | 85.4287 | 0.28874 | 24.8483 | 3845.4659 | 2764.8761
83.0583 | 151.2731 | 148.1289 | 108.6972 | 805.4515 | 797.7716 | 389.8867 | 487.3189 | 85.4117 | 0.27048 | 24.8625 | 3878.1521 | 2783.0597
83.0667 | 151.0907 | 147.949 | 108.2752 | 805.7709 | 798.7511 | 393.2536 | 493.3564 | 85.4033 | 0.30201 | 24.9556 | 3883.8155 | 2880.9588
83.075 | 151.1936 | 148.0056 | 108.3342 | 805.3276 | 798.1017 | 392.8047 | 488.9196 | 85.4033 | 0.26561 | 24.9763 | 3999.1878 | 2873.8152
83.0833 | 151.2731 | 147.949 | 108.8847 | 804.6205 | 798.2201 | 397.2659 | 495.4064 | 85.4117 | 0.24333 | 24.9763 | 4036.5666 | 2864.074
83.0917 | 151.3363 | 148.0114 | 109.1839 | 804.8215 | 798.3384 | 395.2738 | 495.3783 | 85.4033 | 0.22714 | 25.01 | 3991.4208 | 2793.775
83.1 | 151.2113 | 147.843 | 108.4462 | 805.7404 | 798.8857 | 397.8831 | 495.968 | 85.4202 | 0.23615 | 24.988 | 3920.0615 | 2835.9869
83.1083 | 151.2392 | 148.0506 | 108.3811 | 806.1586 | 798.3134 | 393.9831 | 490.9695 | 85.4371 | 0.23579 | 24.9919 | 4039.1555 | 2805.1397
83.1167 | 151.1024 | 147.8706 | 108.5218 | 805.7817 | 797.7303 | 389.3536 | 487.4313 | 85.4202 | 0.19184 | 24.9543 | 3930.7411 | 2738.0878
83.125 | 151.0745 | 147.753 | 108.9618 | 805.7404 | 798.2667 | 392.3558 | 488.5265 | 85.3271 | 0.24431 | 24.8586 | 3889.6408 | 2845.5657
83.1333 | 151.1304 | 147.8082 | 109.3003 | 804.8019 | 797.4936 | 398.5004 | 496.4735 | 85.3525 | 0.25831 | 24.8418 | 3772.9739 | 2823.161
83.1417 | 151.0745 | 147.978 | 108.7743 | 805.0136 | 798.1592 | 396.0033 | 492.7948 | 85.3017 | 0.24041 | 24.7331 | 3949.9968 | 2780.462
83.15 | 151.1201 | 148.068 | 108.54 | 805.2863 | 797.9366 | 397.35 | 497.0351 | 85.3017 | 0.24759 | 24.7978 | 3883.6537 | 2772.3444
83.1583 | 151.0745 | 147.888 | 108.3524 | 805.5144 | 798.1646 | 391.6263 | 487.9929 | 85.3779 | 0.27267 | 24.8017 | 3949.835 | 2867.6458
83.1667 | 151.0466 | 147.9055 | 109.0737 | 805.4372 | 798.0462 | 390.7845 | 489.1723 | 85.3864 | 0.26013 | 24.8366 | 3982.1975 | 2820.2386
83.175 | 151.0745 | 147.663 | 109.1024 | 805.4014 | 798.0929 | 394.0112 | 490.4641 | 85.4456 | 0.26159 | 24.8405 | 3942.2298 | 2772.9938
83.1833 | 151.2687 | 147.9896 | 108.5521 | 805.8555 | 798.1342 | 392.7766 | 487.2909 | 85.4033 | 0.25794 | 24.8379 | 3957.1166 | 2872.6787
83.1917 | 151.1952 | 148.0071 | 108.4765 | 805.9597 | 798.5685 | 391.7104 | 491.5312 | 85.361 | 0.24455 | 24.8431 | 4065.6928 | 2830.1422
83.2 | 151.0524 | 147.8663 | 108.4704 | 805.0407 | 797.8561 | 395.3018 | 493.1037 | 85.454 | 0.23445 | 24.8508 | 3918.1197 | 2803.3538
83.2083 | 151.1834 | 148.0404 | 108.8862 | 805.6599 | 798.2275 | 394.2917 | 493.5249 | 85.4202 | 0.22568 | 24.8146 | 3797.8931 | 2812.9327
83.2167 | 151.3835 | 147.9229 | 109.2324 | 805.2058 | 798.5576 | 393.1694 | 491.6716 | 85.4287 | 0.22848 | 24.8573 | 3922.8123 | 2816.0174
83.225 | 151.4232 | 148.0071 | 108.8984 | 805.258 | 798.6923 | 395.9191 | 492.9071 | 85.4033 | 0.27486 | 24.8276 | 4101.777 | 2786.3068
83.2333 | 150.973 | 147.9679 | 108.6232 | 805.4122 | 797.9387 | 397.8831 | 497.2597 | 85.4456 | 0.26281 | 24.8521 | 4002.5859 | 2761.629
83.2417 | 151.1613 | 148.0187 | 108.2073 | 805.8304 | 797.8616 | 397.5184 | 488.8634 | 85.4964 | 0.2381 | 24.8612 | 4035.9193 | 2867.1587
83.25 | 151.1555 | 147.9679 | 109.1855 | 805.4589 | 798.9344 | 392.5241 | 490.6606 | 85.471 | 0.25672 | 24.9181 | 4004.5277 | 2866.1846
83.2583 | 151.0701 | 148.0187 | 109.2853 | 805.9184 | 798.2796 | 395.2176 | 492.1489 | 85.4625 | 0.23457 | 24.8806 | 4096.4372 | 2905.1494
83.2667 | 151.2526 | 148.0187 | 109.1448 | 805.7174 | 799.0278 | 391.7946 | 491.0538 | 85.4117 | 0.22653 | 24.8728 | 4001.2914 | 2770.0714
83.275 | 151.2129 | 148.0245 | 108.6353 | 805.8359 | 798.4859 | 394.8248 | 494.5639 | 85.4033 | 0.23846 | 24.9039 | 3972.0033 | 2861.6387
83.2833 | 151.1216 | 148.1145 | 108.5416 | 805.712 | 798.9811 | 396.4522 | 493.8338 | 85.3864 | 0.23006 | 24.9259 | 3996.9225 | 2791.015
83.2917 | 151.0878 | 147.9912 | 108.9287 | 805.8467 | 798.4142 | 391.2335 | 488.6949 | 85.361 | 0.25392 | 24.9737 | 4006.4694 | 2823.9727
83.3 | 151.1613 | 148.1537 | 109.2853 | 805.6457 | 797.9245 | 396.0033 | 493.9181 | 85.3694 | 0.24589 | 24.9543 | 3887.8608 | 2723.476
83.3083 | 151.2246 | 148.2611 | 108.9755 | 805.7174 | 798.8215 | 395.1335 | 495.0694 | 85.344 | 0.24333 | 24.9699 | 3884.7864 | 2832.2528
83.3167 | 151.2702 | 148.1261 | 108.6475 | 805.4447 | 798.6727 | 393.7867 | 489.9867 | 85.3102 | 0.25295 | 24.9285 | 3963.7509 | 2836.1492
83.325 | 151.2246 | 148.0362 | 108.5068 | 805.2742 | 799.0387 | 401.6429 | 500.3487 | 85.3271 | 0.25551 | 24.9699 | 4018.1199 | 2815.2056
83.3333 | 151.1452 | 147.9578 | 108.8471 | 805.5273 | 797.9712 | 395.891 | 494.0304 | 85.3356 | 0.25344 | 24.9168 | 3949.026 | 2814.3939
83.3417 | 151.1967 | 147.9636 | 109.228 | 806.1215 | 798.8953 | 390.5881 | 481.815 | 85.3187 | 0.27413 | 24.8754 | 3878.9611 | 2862.6128
83.35 | 151.1806 | 148.0377 | 108.9772 | 806.3279 | 798.7715 | 389.8867 | 489.5374 | 85.344 | 0.24041 | 24.8172 | 3999.6733 | 2820.7257
83.3583 | 151.2938 | 148.0145 | 108.578 | 806.4105 | 798.5239 | 390.2795 | 484.9601 | 85.3356 | 0.20803 | 24.847 | 3983.0066 | 2842.1563
83.3667 | 151.0202 | 148.1044 | 108.5311 | 805.5023 | 798.1938 | 393.8709 | 489.1162 | 85.234 | 0.26025 | 24.7797 | 3960.5146 | 2802.5421
83.375 | 151.0202 | 147.8345 | 109.0935 | 805.7445 | 798.0233 | 395.6946 | 495.0694 | 85.3271 | 0.27194 | 24.8211 | 3978.1522 | 2874.4646
83.3833 | 151.0658 | 148.1044 | 109.2809 | 806.3584 | 798.7606 | 391.0651 | 489.5093 | 85.3017 | 0.25697 | 24.8276 | 4106.146 | 2822.8363
83.3917 | 151.0422 | 147.9912 | 109.0692 | 805.4502 | 797.8941 | 396.2838 | 493.8338 | 85.2594 | 0.24638 | 24.8496 | 4066.3401 | 2806.7633
83.4 | 151.1629 | 147.9303 | 108.584 | 805.7141 | 798.6943 | 395.5543 | 492.3174 | 85.2171 | 0.2454 | 24.7952 | 3985.272 | 2799.1327
83.4083 | 151.1232 | 147.9361 | 108.1681 | 805.2079 | 798.5597 | 397.2378 | 496.5858 | 85.2087 | 0.27267 | 24.8288 | 3971.0325 | 2898.8176
83.4167 | 150.9231 | 147.7836 | 108.8063 | 805.1721 | 798.6477 | 397.2939 | 494.7324 | 85.234 | 0.26853 | 24.8314 | 3985.5956 | 2804.4903
83.425 | 151.0556 | 147.8694 | 108.9425 | 805.7554 | 798.4468 | 395.5543 | 495.7995 | 85.234 | 0.27133 | 24.7603 | 4026.3724 | 2796.2103
83.4333 | 151.0717 | 147.9303 | 109.0995 | 806.4985 | 798.3642 | 395.414 | 492.4298 | 85.2002 | 0.26257 | 24.8301 | 4021.518 | 2782.0856
83.4417 | 151.1688 | 147.9361 | 108.5432 | 805.9672 | 798.8236 | 393.7867 | 491.3065 | 85.2933 | 0.29081 | 24.8496 | 3895.9514 | 2774.455
83.45 | 151.0658 | 147.8345 | 108.4373 | 805.9368 | 798.2567 | 398.6687 | 496.1365 | 85.2679 | 0.23737 | 24.869 | 4008.573 | 2798.808
83.4583 | 151.2203 | 148.0769 | 108.8774 | 805.3839 | 798.6118 | 391.0651 | 489.425 | 85.251 | 0.26695 | 24.8327 | 3925.4013 | 2903.6882
83.4667 | 151.0776 | 148.0261 | 109.1056 | 806.7266 | 798.7573 | 390.1392 | 483.2472 | 85.2002 | 0.28509 | 24.856 | 4033.4921 | 2858.3917
83.475 | 151.2659 | 147.9869 | 109.1117 | 805.2405 | 798.6748 | 389.8867 | 489.06 | 85.3102 | 0.26269 | 24.8185 | 4049.1879 | 2921.5471
83.4833 | 151.4086 | 147.9928 | 108.6491 | 806.644 | 798.7986 | 393.3097 | 493.6653 | 85.4625 | 0.24577 | 24.9168 | 3900.3204 | 2818.6151
83.4917 | 151.135 | 148.0377 | 108.2271 | 806.1736 | 798.2459 | 391.8227 | 486.0834 | 85.5556 | 0.25685 | 24.9181 | 3801.1293 | 2820.2386
83.5 | 151.3174 | 148.1277 | 108.7429 | 806.2616 | 798.5401 | 393.45 | 490.3798 | 85.581 | 0.26305 | 24.8884 | 3835.7572 | 2774.2926
83.5083 | 151.3689 | 148.0436 | 108.7958 | 805.9835 | 799.1287 | 393.1975 | 489.7059 | 85.5556 | 0.27292 | 24.8573 | 4052.4242 | 2757.0831
83.5167 | 151.3689 | 148.1335 | 109.2175 | 806.3963 | 798.716 | 395.891 | 493.7776 | 85.5217 | 0.25794 | 24.9621 | 4047.0844 | 2754.4855
83.525 | 151.3233 | 148.1335 | 108.6552 | 805.9009 | 798.5097 | 393.5342 | 494.1427 | 85.4964 | 0.24005 | 24.9621 | 3934.7865 | 2793.1256
83.5333 | 151.0497 | 147.9086 | 108.5614 | 805.4631 | 798.4847 | 395.2738 | 493.216 | 85.5217 | 0.26086 | 24.9388 | 3891.7443 | 2814.2315
83.5417 | 151.1865 | 147.9536 | 108.4677 | 805.8901 | 798.3338 | 393.7586 | 487.4874 | 85.4879 | 0.28144 | 24.9272 | 3983.3302 | 2853.3587
83.55 | 151.1924 | 148.0494 | 108.9893 | 806.4376 | 798.6748 | 398.6687 | 496.1927 | 85.5133 | 0.24053 | 24.9763 | 3901.6149 | 2853.034
83.5583 | 151.4145 | 147.9986 | 108.9833 | 806.5615 | 798.1383 | 396.7608 | 497.0351 | 85.4287 | 0.26305 | 24.9298 | 3969.738 | 2813.0951
83.5667 | 151.1865 | 148.0436 | 108.5146 | 806.9222 | 798.7877 | 394.432 | 491.812 | 85.4456 | 0.26792 | 24.966 | 4123.4599 | 2796.2103
83.575 | 151.2026 | 147.8345 | 108.4373 | 806.4376 | 798.3447 | 389.9989 | 489.8463 | 85.3271 | 0.25368 | 24.8651 | 3851.1294 | 2812.9327
83.5833 | 151.4542 | 148.1277 | 108.274 | 806.6853 | 799.0875 | 397.4061 | 493.0475 | 85.4033 | 0.2605 | 24.869 | 4023.7834 | 2819.9139
83.5917 | 150.9129 | 147.9986 | 108.7958 | 806.7571 | 798.2513 | 393.6184 | 493.0756 | 85.3102 | 0.2426 | 24.8237 | 4040.9355 | 2835.6622
83.6 | 151.0953 | 147.7736 | 109.358 | 806.1595 | 798.7682 | 397.0975 | 492.1489 | 85.2848 | 0.28071 | 24.8004 | 4088.1848 | 2873.6529
83.6083 | 151.1924 | 148.1394 | 108.5675 | 806.3963 | 798.2621 | 393.7867 | 487.9929 | 85.3187 | 0.24759 | 24.8508 | 3945.1424 | 2782.5726
83.6167 | 151.2262 | 147.9478 | 108.4147 | 806.4322 | 798.5043 | 397.7989 | 497.8214 | 85.3102 | 0.24346 | 24.812 | 3955.8221 | 2729.6454
83.625 | 151.1291 | 148.0319 | 108.5493 | 806.5256 | 798.6802 | 391.9349 | 488.6669 | 85.344 | 0.25904 | 24.847 | 4025.4015 | 2778.8385
83.6333 | 151.2043 | 148.106 | 108.9077 | 806.5615 | 798.2209 | 395.7788 | 492.1489 | 85.3356 | 0.24078 | 24.7771 | 4054.2041 | 2832.7398
83.6417 | 151.238 | 148.1394 | 108.9893 | 805.9064 | 798.6802 | 392.3277 | 492.5982 | 85.3779 | 0.25599 | 24.812 | 4012.7801 | 2875.1141
83.65 | 151.2836 | 148.0944 | 108.8487 | 807.2221 | 798.6748 | 393.0853 | 491.1661 | 85.361 | 0.24577 | 24.8392 | 3961.1619 | 2741.4972
83.6583 | 151.3174 | 148.0377 | 108.6491 | 807.0624 | 798.3501 | 395.6946 | 494.1708 | 85.3017 | 0.22653 | 24.8832 | 3970.0616 | 2890.5376
83.6667 | 151.2836 | 148.0494 | 108.5206 | 806.7733 | 798.8865 | 395.3579 | 493.0475 | 85.3356 | 0.21704 | 24.8599 | 4005.1749 | 2883.5564
83.675 | 151.2895 | 148.0552 | 108.9485 | 807.2438 | 798.6965 | 394.404 | 491.3627 | 85.3271 | 0.20231 | 24.8418 | 3926.2104 | 2791.1773
83.6833 | 151.3233 | 148.1335 | 109.2175 | 805.8347 | 798.1959 | 392.6925 | 491.1661 | 85.3779 | 0.21509 | 24.9155 | 3979.7703 | 2811.3092
83.6917 | 151.4601 | 148.1335 | 108.9833 | 807.1091 | 799.0158 | 394.3759 | 495.0694 | 85.3525 | 0.2185 | 24.8806 | 4004.3659 | 2854.1705
83.7 | 151.2954 | 148.151 | 108.4859 | 806.5365 | 799.4339 | 393.1694 | 490.2394 | 85.3779 | 0.20547 | 24.9013 | 3997.4079 | 2802.3797
83.7083 | 151.0615 | 148.1452 | 108.6205 | 806.8668 | 798.8974 | 395.6666 | 496.6981 | 85.3356 | 0.22629 | 24.8922 | 4009.2202 | 2824.7845
83.7167 | 151.0674 | 148.061 | 108.9077 | 806.7375 | 798.7682 | 390.8687 | 484.7916 | 85.3271 | 0.21643 | 24.8612 | 3865.6925 | 2854.3328
83.725 | 151.1984 | 148.1452 | 109.2297 | 806.9276 | 798.463 | 396.5364 | 495.0975 | 85.3525 | 0.2056 | 24.8379 | 3995.628 | 2788.255
83.7333 | 151.4204 | 148.0494 | 108.755 | 806.0052 | 798.9854 | 394.1795 | 495.8838 | 85.3525 | 0.22702 | 24.9893 | 4005.6604 | 2814.3939
83.7417 | 151.1012 | 147.9144 | 108.6144 | 806.2583 | 799.5273 | 389.8867 | 485.7183 | 85.3102 | 0.20986 | 24.9492 | 3889.1553 | 2854.1705
83.75 | 151.1249 | 148.0727 | 108.4981 | 806.5365 | 798.6911 | 394.432 | 492.1489 | 85.3525 | 0.22556 | 24.9375 | 3917.6343 | 2766.9867
83.7583 | 151.1249 | 147.8477 | 108.8262 | 805.8042 | 798.7844 | 403.3263 | 498.0179 | 85.141 | 0.19549 | 24.9181 | 4004.6895 | 2783.5467
83.7667 | 151.0793 | 147.9827 | 109.0136 | 806.2116 | 798.9028 | 393.8709 | 493.2722 | 85.124 | 0.21132 | 24.8767 | 4019.2526 | 2820.5633
83.775 | 151.1308 | 148.0785 | 108.7854 | 806.6603 | 798.5673 | 396.9572 | 496.5858 | 85.141 | 0.2084 | 24.9181 | 4051.4533 | 2812.2833
83.7833 | 151.1924 | 148.0044 | 108.6144 | 806.6603 | 799.2275 | 397.5464 | 495.5749 | 85.0987 | 0.18429 | 24.9194 | 4134.625 | 2778.8385
83.7917 | 151.1645 | 148.0219 | 108.492 | 806.2171 | 799.2797 | 394.9651 | 492.2893 | 85.1325 | 0.1776 | 24.8379 | 4105.6605 | 2820.2386
83.8 | 151.0615 | 147.9652 | 108.8548 | 806.1236 | 799.0625 | 397.7989 | 494.6201 | 85.1748 | 0.2028 | 24.8379 | 3943.3625 | 2834.0386
83.8083 | 150.988 | 148.1177 | 109.0605 | 805.5978 | 799.3622 | 395.5543 | 492.2893 | 85.1494 | 0.19074 | 24.7629 | 3880.2556 | 2944.926
83.8167 | 151.2279 | 147.9494 | 109.0258 | 807.3318 | 798.6194 | 391.8507 | 487.2066 | 85.2087 | 0.25758 | 24.8056 | 3915.8544 | 2827.2198
83.825 | 151.3014 | 148.0669 | 108.5857 | 806.4702 | 798.6248 | 393.3939 | 489.3408 | 85.2848 | 0.20803 | 24.8638 | 3993.5244 | 2801.568
83.8333 | 150.9424 | 148.2976 | 108.5449 | 806.3355 | 798.779 | 392.973 | 494.592 | 85.3017 | 0.19427 | 24.8405 | 3915.3689 | 2745.069
83.8417 | 151.222 | 148.1235 | 108.5041 | 806.4756 | 799.208 | 389.4097 | 486.8977 | 85.3948 | 0.17954 | 24.8573 | 4031.874 | 2830.4669
83.85 | 151.0793 | 148.1177 | 108.9668 | 807.1775 | 798.3001 | 392.2997 | 490.5483 | 85.4202 | 0.20462 | 24.8767 | 3899.0259 | 2792.3138
83.8583 | 151.3647 | 148.0394 | 108.932 | 807.2905 | 799.2384 | 399.8752 | 497.4563 | 85.4371 | 0.20864 | 24.8547 | 4005.4985 | 2829.6551
83.8667 | 151.2161 | 148.2076 | 108.6387 | 806.9189 | 798.9495 | 393.9831 | 489.2285 | 85.4202 | 0.19452 | 24.8754 | 3959.7056 | 2828.0316
83.875 | 151.2338 | 148.0902 | 108.2349 | 807.0482 | 798.955 | 395.8349 | 493.4126 | 85.4456 | 0.18746 | 24.9375 | 4118.9292 | 2794.2621
83.8833 | 151.2617 | 148.0727 | 108.6387 | 806.8364 | 799.4448 | 398.2479 | 497.9337 | 85.454 | 0.26172 | 24.8651 | 4015.5309 | 2891.3494
83.8917 | 151.3647 | 148.0394 | 109.0258 | 806.6354 | 799.0375 | 396.1155 | 493.3003 | 85.4287 | 0.25112 | 24.8935 | 4020.3853 | 2831.7657
83.9 | 151.3588 | 148.1235 | 109.1602 | 807.2601 | 798.6302 | 393.7867 | 488.4984 | 85.3779 | 0.23457 | 24.8625 | 4121.8418 | 2842.6434
83.9083 | 151.5352 | 148.2526 | 108.5918 | 806.9189 | 798.7019 | 395.414 | 493.9461 | 85.3356 | 0.20048 | 24.8405 | 3932.8447 | 2925.7683
83.9167 | 151.4559 | 148.2193 | 108.1351 | 807.1775 | 798.5064 | 394.909 | 491.84 | 85.344 | 0.21643 | 24.9168 | 4129.447 | 2828.3563
83.925 | 151.547 | 148.1293 | 108.4164 | 807.3373 | 799.1613 | 393.45 | 492.0085 | 85.344 | 0.18673 | 24.8651 | 3995.7898 | 2860.1775
83.9333 | 151.3191 | 148.0394 | 108.6508 | 807.1254 | 798.5781 | 394.4882 | 494.8728 | 85.3271 | 0.23433 | 24.9013 | 4022.8125 | 2826.0833
83.9417 | 151.3014 | 148.2018 | 108.867 | 806.3464 | 798.501 | 397.5745 | 497.007 | 85.3271 | 0.23238 | 24.8418 | 3987.5373 | 2787.6056
83.95 | 151.5074 | 148.1801 | 108.2349 | 806.5006 | 798.5727 | 393.3939 | 489.9867 | 85.344 | 0.23992 | 24.8366 | 3913.1036 | 2786.9562
83.9583 | 151.4103 | 148.0844 | 108.2289 | 806.8168 | 798.7236 | 396.2558 | 494.2831 | 85.3864 | 0.22666 | 24.9285 | 3952.1004 | 2816.5045
83.9667 | 151.325 | 148.0452 | 108.188 | 806.7701 | 798.3468 | 393.3939 | 492.9914 | 85.3017 | 0.26488 | 24.8767 | 3998.5406 | 2793.1256
83.975 | 151.3765 | 148.096 | 108.663 | 806.9656 | 798.0471 | 397.1256 | 497.1474 | 85.3779 | 0.24309 | 24.9246 | 4004.6895 | 2770.8832
83.9833 | 151.2338 | 147.9552 | 108.985 | 807.56 | 798.2697 | 398.781 | 499.7309 | 85.361 | 0.24784 | 24.9401 | 4018.4435 | 2808.2245
83.9917 | 151.4103 | 148.1743 | 108.3226 | 807.5546 | 798.3056 | 394.404 | 492.9071 | 85.3356 | 0.21594 | 24.988 | 3990.1263 | 2837.1234
84 | 151.325 | 148.0002 | 108.0473 | 807.6372 | 798.058 | 395.9191 | 491.9805 | 85.361 | 0.24674 | 24.9608 | 3880.7411 | 2810.1727
84.0083 | 151.2912 | 147.9219 | 108.1064 | 807.0178 | 798.4293 | 390.3917 | 487.7121 | 85.3779 | 0.24005 | 24.975 | 3952.2622 | 2787.9303
84.0167 | 151.2397 | 148.186 | 108.8036 | 807.2492 | 798.5368 | 399.2299 | 497.1474 | 85.4033 | 0.22166 | 24.9375 | 4047.0844 | 2860.6646
84.025 | 151.3309 | 148.006 | 109.1316 | 807.5296 | 798.817 | 394.0112 | 492.0647 | 85.4456 | 0.22568 | 25.0087 | 4079.1233 | 2747.9914
84.0333 | 151.4339 | 148.1077 | 108.3001 | 808.0719 | 798.1209 | 396.5364 | 491.1661 | 85.4371 | 0.21326 | 25.0009 | 4032.1976 | 2788.9044
84.0417 | 151.2574 | 148.0235 | 107.9309 | 807.7524 | 798.1318 | 395.8349 | 492.8791 | 85.4371 | 0.21923 | 24.9608 | 3985.1101 | 2828.5186
84.05 | 151.2633 | 147.9394 | 108.2653 | 807.1167 | 798.198 | 396.0033 | 492.2613 | 85.3525 | 0.21692 | 24.9065 | 3993.3626 | 2811.4715
84.0583 | 151.2397 | 148.096 | 108.7567 | 806.9678 | 798.2969 | 397.7989 | 497.5125 | 85.361 | 0.20645 | 24.8521 | 3991.259 | 2805.7892
84.0667 | 151.4001 | 148.2543 | 108.8748 | 806.2138 | 798.3273 | 394.6004 | 490.7729 | 85.3102 | 0.27097 | 24.8211 | 3985.1101 | 2769.7467
84.075 | 151.2118 | 148.1135 | 108.4468 | 806.8798 | 798.6216 | 395.6105 | 493.0195 | 85.3356 | 0.25027 | 24.8897 | 3970.8706 | 2796.535
84.0833 | 151.4457 | 148.1193 | 107.7963 | 807.6753 | 798.3436 | 393.3939 | 488.723 | 85.344 | 0.25259 | 24.8961 | 4049.6734 | 2795.5609
84.0917 | 151.2355 | 148.0019 | 108.2367 | 807.1439 | 798.5141 | 395.6385 | 493.89 | 85.344 | 0.18892 | 24.8599 | 3948.7023 | 2767.7985
84.1 | 151.4238 | 148.0527 | 108.8054 | 806.6321 | 798.4152 | 396.6205 | 493.89 | 85.3525 | 0.21059 | 24.9207 | 4152.4244 | 2808.0621
84.1083 | 151.3782 | 148.0527 | 108.9928 | 807.9643 | 798.5499 | 398.332 | 497.4563 | 85.4117 | 0.22532 | 24.9479 | 4085.434 | 2779.0008
84.1167 | 151.3208 | 148.086 | 108.3713 | 807.4025 | 798.1123 | 393.7306 | 490.7449 | 85.361 | 0.24382 | 24.8651 | 3889.1553 | 2776.7279
84.125 | 151.3326 | 148.2326 | 108.0083 | 806.731 | 797.7713 | 394.0112 | 491.3346 | 85.3779 | 0.24358 | 24.9414 | 3960.0292 | 2755.9467
84.1333 | 151.3503 | 148.0702 | 108.4486 | 807.4025 | 798.1948 | 400.3802 | 500.4049 | 85.3356 | 0.23067 | 24.8987 | 4020.5471 | 2738.4125
84.1417 | 151.6061 | 148.1427 | 108.7116 | 806.995 | 798.6542 | 400.8292 | 498.8884 | 85.3694 | 0.22069 | 24.8638 | 3953.2331 | 2863.0999
84.15 | 151.2988 | 148.1543 | 108.8175 | 807.182 | 798.3045 | 397.0695 | 495.0413 | 85.3356 | 0.19927 | 24.8987 | 4017.7963 | 2857.5799
84.1583 | 151.4694 | 148.2326 | 108.5241 | 806.8571 | 798.0624 | 397.35 | 493.0475 | 85.3779 | 0.21996 | 24.9647 | 4144.0101 | 2764.8761
84.1667 | 151.4415 | 148.2501 | 108.2142 | 807.4656 | 798.0928 | 392.973 | 493.4968 | 85.3017 | 0.21643 | 24.9479 | 4053.0714 | 2776.2408
84.175 | 151.4593 | 148.1777 | 108.2324 | 806.7582 | 798.1286 | 396.0594 | 490.5202 | 85.0563 | 0.21558 | 24.8741 | 3900.1586 | 2830.7916
84.1833 | 151.3959 | 148.1602 | 108.7768 | 807.1765 | 797.9277 | 400.5486 | 498.3549 | 85.031 | 0.23786 | 24.8418 | 3952.7476 | 2839.2339
84.1917 | 151.5049 | 148.1327 | 108.8887 | 806.5322 | 798.3154 | 395.9191 | 497.4563 | 85.014 | 0.24248 | 24.8276 | 4005.4985 | 2818.9398
84.2 | 151.602 | 148.3634 | 108.3792 | 807.1874 | 798.475 | 400.9414 | 499.7871 | 85.1494 | 0.22446 | 24.8793 | 4005.1749 | 2828.0316
84.2083 | 151.6138 | 148.1952 | 108.0162 | 806.8158 | 798.6401 | 395.9191 | 493.0475 | 85.1664 | 0.20815 | 24.8677 | 4009.5439 | 2846.7022
84.2167 | 151.3006 | 148.291 | 108.2099 | 806.1194 | 799.182 | 392.4399 | 495.6029 | 85.2087 | 0.23968 | 24.8832 | 3905.822 | 2891.6741
84.225 | 151.1578 | 148.1052 | 108.8133 | 806.8789 | 798.992 | 398.7249 | 497.2597 | 85.2425 | 0.26135 | 24.9013 | 3937.6991 | 2846.2151
84.2333 | 151.4889 | 148.2969 | 108.8723 | 807.5645 | 798.563 | 400.4925 | 499.1131 | 85.3271 | 0.19647 | 24.9078 | 3935.2719 | 2825.2716
84.2417 | 151.4374 | 148.2011 | 108.3506 | 807.4982 | 798.6619 | 397.7989 | 500.096 | 85.3271 | 0.19939 | 24.9518 | 3983.492 | 2820.401
84.25 | 151.4492 | 148.2127 | 108.0345 | 806.854 | 798.8845 | 396.2277 | 495.3221 | 85.4117 | 0.1922 | 25.0022 | 4039.3174 | 2799.7821
84.2583 | 151.3699 | 148.0445 | 108.0467 | 807.231 | 798.1472 | 396.5644 | 493.0475 | 85.3525 | 0.21899 | 25.0358 | 4023.2979 | 2753.8361
84.2667 | 151.1875 | 148.1794 | 108.5625 | 807.2006 | 797.4567 | 395.1896 | 496.1084 | 85.3271 | 0.21619 | 25.0177 | 4036.2429 | 2729.8078
84.275 | 151.4273 | 148.1012 | 109.0902 | 807.1648 | 798.2461 | 396.845 | 494.3674 | 85.2933 | 0.19573 | 24.9841 | 4003.7186 | 2771.2079
84.2833 | 151.4847 | 148.2028 | 108.4931 | 806.7106 | 798.2048 | 396.1436 | 491.6996 | 85.2679 | 0.18624 | 24.9789 | 3893.0388 | 2750.589
84.2917 | 151.4392 | 148.1578 | 108.0242 | 806.7106 | 798.2048 | 398.1076 | 494.3393 | 85.3102 | 0.22422 | 24.9479 | 3891.9061 | 2712.436
84.3 | 151.2627 | 147.8938 | 108.4523 | 806.8095 | 798.51 | 401.8954 | 506.6389 | 85.2848 | 0.28545 | 24.9323 | 3972.327 | 2791.1773
84.3083 | 151.3202 | 147.9504 | 108.6989 | 806.1131 | 797.9378 | 401.9234 | 502.5109 | 85.2764 | 0.25319 | 24.9129 | 3946.7606 | 2770.8832
84.3167 | 151.348 | 148.0679 | 109.0087 | 806.4652 | 798.1659 | 397.6306 | 496.9789 | 85.2933 | 0.27852 | 24.869 | 3961.6473 | 2808.0621
84.325 | 151.5144 | 148.0521 | 108.1954 | 807.0682 | 798.1495 | 395.5263 | 495.7434 | 85.2933 | 0.26512 | 24.812 | 4028.3141 | 2777.215
84.3333 | 151.3379 | 148.148 | 108.1546 | 806.9911 | 798.3613 | 398.1356 | 494.227 | 85.2679 | 0.28205 | 24.8327 | 4121.3564 | 2814.5562
84.3417 | 151.2071 | 148.3787 | 108.1607 | 806.413 | 798.1963 | 403.4946 | 501.5843 | 85.2171 | 0.24017 | 24.8314 | 3944.657 | 2780.7867
84.35 | 151.3101 | 148.0306 | 108.7355 | 806.5174 | 797.9292 | 395.4702 | 490.5202 | 85.2425 | 0.2409 | 24.7926 | 3966.1781 | 2732.7301
84.3583 | 151.1218 | 148.0247 | 108.9637 | 806.8423 | 797.7587 | 397.8551 | 496.0803 | 85.2594 | 0.27328 | 24.7797 | 3926.534 | 2815.368
84.3667 | 151.3339 | 148.099 | 108.7599 | 806.1568 | 798.0639 | 397.0975 | 495.5468 | 85.2848 | 0.21692 | 24.8508 | 3908.2492 | 2814.0692
84.375 | 151.3439 | 148.0188 | 108.2076 | 807.0293 | 798.0694 | 398.5285 | 497.9337 | 85.2848 | 0.24918 | 24.9168 | 4032.8449 | 2813.4198
84.3833 | 151.3795 | 148.1889 | 108.1973 | 806.9054 | 798.6058 | 393.7306 | 490.9414 | 85.2848 | 0.23603 | 24.8185 | 3961.4855 | 2757.2455
84.3917 | 151.2427 | 148.2339 | 108.6193 | 806.41 | 797.8218 | 400.745 | 498.2426 | 85.2933 | 0.22897 | 24.8146 | 3889.8026 | 2785.3326
84.4 | 151.2486 | 148.0148 | 109.0472 | 806.8392 | 797.5906 | 403.158 | 502.9322 | 85.3356 | 0.21375 | 24.8276 | 3816.9869 | 2814.5562
84.4083 | 151.3517 | 148.1165 | 108.5439 | 806.5915 | 798.8285 | 394.6565 | 490.8572 | 85.3694 | 0.25027 | 24.891 | 3900.8058 | 2761.3043
84.4167 | 151.2268 | 148.1732 | 108.2279 | 806.5611 | 798.5919 | 394.3479 | 492.6263 | 85.3271 | 0.22836 | 24.8702 | 3861.4854 | 2728.1842
84.425 | 151.2783 | 148.2241 | 108.0464 | 805.9886 | 798.2672 | 395.9472 | 496.1084 | 85.3271 | 0.22325 | 24.8754 | 3903.8803 | 2841.994
84.4333 | 151.318 | 148.0833 | 108.6967 | 806.5168 | 798.7126 | 397.35 | 493.1599 | 85.581 | 0.21363 | 25.0009 | 3993.2008 | 2830.1422
84.4417 | 151.3298 | 148.005 | 109.037 | 806.8829 | 798.5421 | 396.0874 | 493.8338 | 85.5387 | 0.22885 | 24.9582 | 4128.6379 | 2801.4056
84.45 | 151.3814 | 148.3258 | 108.5275 | 806.9601 | 798.124 | 395.7788 | 494.3674 | 85.4794 | 0.22921 | 24.9802 | 4017.6345 | 2820.7257
84.4583 | 151.4567 | 148.1752 | 108.0892 | 806.5636 | 797.8103 | 401.7551 | 503.2972 | 85.3102 | 0.2168 | 24.9298 | 3892.3916 | 2784.0338
84.4667 | 151.314 | 148.2143 | 108.13 | 806.6571 | 798.3577 | 397.5464 | 496.1646 | 85.3187 | 0.25283 | 24.9815 | 4034.1394 | 2831.441
84.475 | 151.3774 | 148.2319 | 108.6641 | 806.4671 | 797.9202 | 395.386 | 493.9461 | 85.2425 | 0.25344 | 24.9815 | 3954.0421 | 2778.8385
84.4833 | 151.5142 | 148.1869 | 108.8984 | 806.2248 | 798.6271 | 396.4241 | 492.9914 | 85.141 | 0.26805 | 24.9323 | 3987.0519 | 2812.608
84.4917 | 151.4527 | 148.1712 | 108.5072 | 806.6486 | 798.8031 | 397.4903 | 495.5187 | 85.141 | 0.26257 | 24.975 | 3956.793 | 2828.8433
84.5 | 151.4983 | 148.3062 | 108.1789 | 806.4422 | 798.6793 | 397.4342 | 494.1427 | 85.141 | 0.24297 | 24.9194 | 4011.8092 | 2811.4715
84.5083 | 151.5618 | 148.1889 | 108.1504 | 806.489 | 799.0562 | 404.2522 | 503.5219 | 85.1494 | 0.22507 | 25.0022 | 4128.1525 | 2772.5067
84.5167 | 151.3734 | 148.138 | 108.8007 | 805.9632 | 798.9846 | 398.2759 | 497.5967 | 85.1325 | 0.23153 | 24.9026 | 4078.3142 | 2841.3445
84.525 | 151.3734 | 148.183 | 109.0818 | 806.4806 | 798.1399 | 397.7148 | 494.9009 | 84.8956 | 0.25466 | 24.8017 | 4010.3529 | 2888.7517
84.5333 | 151.3913 | 148.2456 | 108.5378 | 806.0622 | 798.3408 | 400.8011 | 500.6576 | 84.904 | 0.2521 | 24.7241 | 4098.2172 | 2867.3211
84.5417 | 151.3636 | 148.1732 | 107.9465 | 805.919 | 798.0326 | 395.6666 | 493.188 | 84.904 | 0.2538 | 24.8017 | 3986.7283 | 2890.0506
84.55 | 151.2902 | 147.921 | 107.9649 | 807.1631 | 798.4094 | 396.7047 | 498.0741 | 84.9717 | 0.22568 | 24.7693 | 3940.4499 | 2806.1139
84.5583 | 151.205 | 148.2417 | 108.6275 | 806.2025 | 798.2334 | 399.7349 | 495.9118 | 85.0225 | 0.25685 | 24.7862 | 3916.0162 | 2848.3257
84.5667 | 151.3537 | 148.2535 | 109.2021 | 806.5602 | 798.4259 | 399.6788 | 499.9836 | 85.1156 | 0.24419 | 24.8263 | 3990.2881 | 2779.3256
84.575 | 151.3597 | 148.0344 | 108.4584 | 807.4796 | 798.0655 | 394.7968 | 490.3236 | 85.3187 | 0.26196 | 24.8677 | 3978.1522 | 2757.8949
84.5833 | 151.3656 | 148.1303 | 108.1363 | 807.4438 | 798.1947 | 396.2558 | 496.1365 | 85.3017 | 0.26999 | 24.9065 | 3996.9225 | 2885.0176
84.5917 | 151.1159 | 148.0639 | 108.1139 | 807.507 | 798.2167 | 398.5846 | 500.2364 | 85.2848 | 0.27158 | 24.8625 | 4111.8094 | 2738.0878
84.6 | 151.219 | 148.0756 | 108.6889 | 807.8896 | 798.2277 | 399.0054 | 497.5405 | 85.3017 | 0.279 | 24.856 | 3994.3335 | 2831.441
84.6083 | 151.3797 | 148.1442 | 108.9477 | 806.6261 | 798.4504 | 399.5946 | 493.4968 | 85.2679 | 0.26598 | 24.8547 | 4112.6185 | 2841.1822
84.6167 | 151.4074 | 148.4414 | 108.5544 | 807.1354 | 798.5468 | 401.3623 | 498.9446 | 85.2594 | 0.23871 | 24.878 | 3979.2849 | 2766.8243
84.625 | 151.4313 | 148.4199 | 108.2038 | 806.7445 | 798.1561 | 398.8371 | 497.9898 | 85.2679 | 0.26464 | 24.9142 | 4044.4954 | 2796.2103
84.6333 | 151.5403 | 148.0778 | 108.0816 | 806.7307 | 797.8122 | 395.5824 | 491.3627 | 85.2256 | 0.27304 | 24.8961 | 4013.9128 | 2804.1656
84.6417 | 151.2608 | 148.1169 | 108.6381 | 807.372 | 798.2055 | 397.5184 | 492.9914 | 85.1917 | 0.2538 | 24.8327 | 3998.217 | 2830.1422
84.65 | 151.4731 | 148.0564 | 108.7157 | 806.9646 | 798.0872 | 396.8169 | 493.7496 | 85.234 | 0.26963 | 24.8871 | 3837.6989 | 2779.3256
84.6583 | 151.6098 | 148.2363 | 108.3406 | 806.4856 | 798.3926 | 392.3277 | 488.5265 | 85.2171 | 0.28801 | 24.8651 | 3971.5179 | 2807.575
84.6667 | 151.4334 | 148.2872 | 108.1123 | 806.6701 | 798.9483 | 395.386 | 493.7496 | 85.2256 | 0.21326 | 24.8483 | 3984.7865 | 2791.5021
84.675 | 151.4394 | 148.2031 | 108.2122 | 806.9701 | 797.9689 | 398.5846 | 500.2925 | 85.234 | 0.28302 | 24.8547 | 3999.6733 | 2824.1351
84.6833 | 151.3205 | 148.0858 | 108.6527 | 806.5792 | 798.0735 | 394.2917 | 492.9633 | 85.1917 | 0.25064 | 24.8599 | 3938.1845 | 2817.6409
84.6917 | 151.4633 | 148.1367 | 108.7526 | 806.7031 | 798.4036 | 396.9853 | 490.9134 | 85.251 | 0.23079 | 24.8638 | 3999.5115 | 2758.869
84.7 | 151.4812 | 148.1544 | 108.4429 | 806.4967 | 797.4546 | 394.4601 | 492.4578 | 85.2679 | 0.25222 | 24.8728 | 4009.8675 | 2795.8856
84.7083 | 151.2533 | 148.1544 | 108.3022 | 807.0444 | 797.9194 | 399.9313 | 495.8276 | 85.2594 | 0.28825 | 24.9104 | 3933.8156 | 2812.4456
84.7167 | 151.2593 | 148.1153 | 108.0739 | 806.5132 | 798.5439 | 397.7709 | 492.8791 | 85.2679 | 0.28205 | 24.8715 | 3902.4239 | 2820.7257
84.725 | 151.1404 | 148.133 | 108.5144 | 806.5297 | 798.1065 | 398.1918 | 495.4345 | 85.2002 | 0.24029 | 24.8702 | 3997.2461 | 2850.761
84.7333 | 151.2137 | 148.1603 | 108.9178 | 807.083 | 798.288 | 394.9371 | 498.046 | 85.2256 | 0.25392 | 24.891 | 4046.2753 | 2842.481
84.7417 | 151.4656 | 148.4088 | 108.6143 | 806.4581 | 798.4476 | 400.4644 | 500.6857 | 85.1917 | 0.26038 | 24.8806 | 4036.2429 | 2803.3538
84.75 | 151.2496 | 148.2407 | 108.1577 | 807.2234 | 798.222 | 399.1177 | 497.9056 | 85.2002 | 0.26269 | 24.8793 | 3915.5307 | 2887.94
84.7583 | 151.4223 | 148.3211 | 108.1478 | 807.3885 | 797.8507 | 401.0817 | 497.2317 | 85.1917 | 0.26488 | 24.9194 | 4016.0163 | 2714.8713
84.7667 | 151.4103 | 148.1744 | 108.6981 | 806.1086 | 797.2731 | 396.2838 | 498.1303 | 85.1494 | 0.22812 | 24.8871 | 3946.9224 | 2845.0787
84.775 | 151.4559 | 148.0844 | 108.745 | 806.5435 | 797.7902 | 394.4882 | 491.9243 | 85.124 | 0.23761 | 24.9336 | 4001.1296 | 2754.4855
84.7833 | 151.4522 | 148.3507 | 108.6944 | 807.0445 | 798.4559 | 397.7428 | 494.7043 | 85.124 | 0.24504 | 24.9129 | 3870.3851 | 2760.0055
84.7917 | 151.589 | 148.2608 | 108.2724 | 806.5601 | 798.0956 | 393.8989 | 493.4407 | 85.141 | 0.21473 | 24.9039 | 3961.8091 | 2777.8644
84.8 | 151.373 | 148.5424 | 107.8626 | 806.4417 | 797.771 | 393.7867 | 488.0491 | 85.1748 | 0.22106 | 24.9142 | 3988.3464 | 2811.7962
84.8083 | 151.2938 | 147.9695 | 108.6253 | 806.918 | 797.9581 | 399.0054 | 493.3845 | 85.1579 | 0.25466 | 24.9117 | 3860.8381 | 2743.6078
84.8167 | 151.163 | 148.2454 | 109.0064 | 806.0675 | 798.9238 | 400.8292 | 501.0226 | 85.1494 | 0.20791 | 24.8754 | 4120.7091 | 2801.8927
84.825 | 151.5458 | 148.3081 | 108.6031 | 806.362 | 798.5166 | 394.909 | 493.0756 | 85.141 | 0.24723 | 24.8004 | 4050.9679 | 2790.2032
84.8333 | 151.2842 | 148.14 | 108.2404 | 806.1199 | 798.192 | 395.0493 | 490.5764 | 85.1579 | 0.22897 | 24.8094 | 3946.2751 | 2782.0856
84.8417 | 151.2446 | 148.011 | 107.9182 | 806.3484 | 797.6777 | 398.6407 | 497.6248 | 85.1917 | 0.22179 | 24.812 | 3835.1099 | 2764.3891
84.85 | 151.1378 | 147.9956 | 108.5588 | 806.5659 | 798.2251 | 401.1659 | 497.6248 | 85.1917 | 0.1989 | 24.8392 | 3983.9775 | 2766.3373
84.8583 | 151.2111 | 148.0678 | 108.7277 | 806.5824 | 798.1179 | 399.1457 | 496.8104 | 85.1917 | 0.20316 | 24.7642 | 4000.9678 | 2796.2103
84.8667 | 151.2927 | 148.1483 | 108.8117 | 806.665 | 798.8194 | 397.2097 | 498.1303 | 85.1917 | 0.1944 | 24.8366 | 3957.1166 | 2806.4386
84.875 | 151.3047 | 148.2951 | 108.2145 | 806.5688 | 798.8471 | 396.0874 | 492.2051 | 85.2425 | 0.19914 | 24.9013 | 3935.2719 | 2791.6644
84.8833 | 151.4355 | 148.2442 | 108.1146 | 807.0532 | 798.5472 | 397.0695 | 494.5639 | 85.2425 | 0.20681 | 24.8728 | 3856.7928 | 2793.4503
84.8917 | 151.2436 | 148.0099 | 108.4799 | 806.445 | 798.5995 | 403.5508 | 502.174 | 85.234 | 0.18965 | 24.9104 | 3902.7476 | 2833.7139
84.9 | 151.3348 | 148.1898 | 108.8549 | 806.445 | 798.5582 | 397.827 | 497.3721 | 85.1579 | 0.19135 | 24.8172 | 4095.79 | 2765.5255
84.9083 | 151.3072 | 148.2076 | 108.8735 | 806.8332 | 798.7812 | 398.7249 | 501.2754 | 85.234 | 0.1776 | 24.8327 | 3945.3043 | 2849.6246
84.9167 | 151.3648 | 148.3095 | 108.2764 | 807.1801 | 798.6327 | 402.9054 | 498.1022 | 85.2425 | 0.17918 | 24.8651 | 4018.929 | 2753.8361
84.925 | 151.456 | 148.2645 | 108.0419 | 807.2516 | 798.374 | 397.9953 | 496.2769 | 85.2594 | 0.18295 | 24.8521 | 3979.4467 | 2735.0031
84.9333 | 151.2797 | 148.1355 | 108.4233 | 806.7894 | 798.5723 | 400.4644 | 501.5 | 85.2679 | 0.17248 | 24.9026 | 3884.6246 | 2848.6504
84.9417 | 151.2977 | 148.1983 | 108.7231 | 806.5472 | 798.0001 | 393.5623 | 492.3736 | 85.1664 | 0.22446 | 24.8754 | 3952.7476 | 2786.9562
84.95 | 151.4646 | 148.3629 | 108.7541 | 806.3876 | 798.5008 | 396.7608 | 497.1755 | 85.2087 | 0.19379 | 24.8586 | 3752.9092 | 2772.9938
84.9583 | 151.3554 | 148.3901 | 108.4074 | 806.305 | 797.8819 | 395.5543 | 492.2051 | 85.1917 | 0.19659 | 24.7952 | 4024.916 | 2776.4032
84.9667 | 151.3674 | 148.222 | 108.2322 | 806.2335 | 798.5532 | 401.4464 | 502.539 | 85.1917 | 0.19306 | 24.8702 | 3885.7573 | 2832.9022
84.975 | 151.3063 | 148.2518 | 108.3101 | 806.9107 | 798.7349 | 400.6608 | 497.8214 | 85.1833 | 0.2084 | 24.8625 | 4038.6701 | 2689.8689
84.9833 | 151.3459 | 148.1109 | 108.9601 | 806.4788 | 798.0968 | 402.2882 | 501.0788 | 85.2002 | 0.18429 | 24.8677 | 3844.0096 | 2763.902
84.9917 | 151.3519 | 148.2967 | 108.9195 | 806.3962 | 798.7571 | 399.5105 | 497.3159 | 85.1917 | 0.20073 | 24.8625 | 3939.6408 | 2756.4337
85 | 151.364 | 148.3086 | 108.51 | 806.9027 | 798.9745 | 395.9191 | 489.9024 | 85.1664 | 0.18612 | 24.8806 | 4036.0811 | 2811.6339
85.0083 | 151.2848 | 148.1856 | 108.1473 | 806.7185 | 798.0476 | 400.7169 | 496.7262 | 85.1833 | 0.21193 | 24.9388 | 4033.6539 | 2835.6622
85.0167 | 151.3244 | 148.1347 | 108.4694 | 806.3247 | 797.6128 | 399.6788 | 500.124 | 85.1579 | 0.24711 | 24.9323 | 4129.447 | 2756.109
85.025 | 151.3304 | 148.1406 | 108.9443 | 805.8571 | 798.3832 | 396.1155 | 493.3564 | 85.1325 | 0.24005 | 24.8728 | 3925.0777 | 2819.2645
85.0333 | 151.3941 | 148.2034 | 108.7754 | 806.1874 | 798.4245 | 393.2817 | 489.9024 | 85.141 | 0.20133 | 24.8715 | 3971.8415 | 2799.9444
85.0417 | 151.5611 | 148.2782 | 108.2908 | 807.1838 | 799.0491 | 395.5824 | 494.6763 | 85.0987 | 0.19184 | 24.8418 | 4059.5439 | 2801.0809
85.05 | 151.4062 | 148.3053 | 108.1783 | 806.3223 | 798.3118 | 400.8853 | 497.681 | 85.1833 | 0.1849 | 24.891 | 4028.4759 | 2781.7609
85.0583 | 151.2359 | 148.3622 | 108.1908 | 806.204 | 798.0698 | 398.3882 | 495.6591 | 85.0225 | 0.23932 | 24.878 | 4053.5569 | 2786.1444
85.0667 | 151.2875 | 148.2332 | 108.8064 | 806.3858 | 798.169 | 397.0695 | 495.4625 | 84.904 | 0.2314 | 24.8224 | 3860.3527 | 2808.2245
85.075 | 151.4424 | 148.1611 | 108.9657 | 806.6748 | 798.0039 | 402.0918 | 497.5686 | 85.0056 | 0.21692 | 24.8276 | 3917.3107 | 2869.7564
85.0833 | 151.3177 | 148.308 | 108.4156 | 806.9059 | 797.7397 | 395.4421 | 492.8791 | 85.0563 | 0.2297 | 24.7913 | 3799.8348 | 2703.1818
85.0917 | 151.3056 | 148.1611 | 107.9342 | 806.609 | 798.4745 | 399.791 | 496.1927 | 85.1325 | 0.21716 | 24.8224 | 3851.453 | 2740.8478
85.1 | 151.1232 | 147.9812 | 108.4032 | 806.4907 | 798.6451 | 398.7529 | 498.6076 | 85.2764 | 0.2286 | 24.8211 | 3905.822 | 2733.7043
85.1083 | 151.2325 | 148.044 | 108.6094 | 805.7888 | 798.5626 | 398.0515 | 493.7496 | 85.2933 | 0.2342 | 24.8431 | 3977.6668 | 2790.2032
85.1167 | 151.2111 | 148.2478 | 108.7748 | 806.7082 | 798.3261 | 398.0234 | 500.0398 | 85.2594 | 0.20803 | 24.8379 | 3897.4077 | 2754.6478
85.125 | 151.36 | 148.1698 | 108.5529 | 805.8937 | 798.0071 | 399.5946 | 501.0507 | 85.2764 | 0.20182 | 24.8366 | 3746.5985 | 2765.3632
85.1333 | 151.4391 | 148.0679 | 108.1653 | 806.2239 | 798.9975 | 397.9953 | 496.5577 | 85.4202 | 0.20986 | 24.9194 | 3993.848 | 2725.2619
85.1417 | 151.3144 | 148.2148 | 108.3185 | 806.6423 | 798.7967 | 402.3443 | 504.7294 | 85.5133 | 0.19866 | 24.9285 | 3908.411 | 2740.036
85.15 | 151.4358 | 148.3345 | 108.7246 | 805.8 | 798.5737 | 393.1694 | 490.9134 | 85.4456 | 0.22519 | 24.8651 | 3994.6571 | 2712.436
85.1583 | 151.3325 | 148.4126 | 108.8996 | 806.1581 | 798.4777 | 398.332 | 496.4173 | 85.5217 | 0.21911 | 24.9388 | 3942.2298 | 2799.4574
85.1667 | 151.4633 | 148.0467 | 108.4247 | 805.9271 | 798.4944 | 395.9752 | 492.1209 | 85.4117 | 0.23932 | 24.9078 | 3869.2524 | 2799.1327
85.175 | 151.4237 | 148.4575 | 108.0557 | 806.64 | 799.042 | 399.5666 | 499.4501 | 85.4371 | 0.25697 | 24.9427 | 4024.5924 | 2848.9752
85.1833 | 151.3144 | 148.3047 | 108.4122 | 806.9068 | 799.0198 | 396.5644 | 494.7324 | 85.344 | 0.26683 | 24.8819 | 4035.7575 | 2759.8432
85.1917 | 151.2809 | 148.2267 | 108.5185 | 806.1748 | 799.1134 | 398.7529 | 497.7371 | 85.3525 | 0.21558 | 24.8884 | 3871.6796 | 2839.5587
85.2 | 151.4754 | 148.3286 | 108.6715 | 806.8599 | 797.57 | 396.3961 | 493.4407 | 85.141 | 0.21935 | 24.8573 | 3939.6408 | 2768.2855
85.2083 | 151.5149 | 148.3676 | 108.5247 | 806.1636 | 798.6071 | 402.7371 | 503.4657 | 85.2087 | 0.20937 | 24.891 | 3890.4498 | 2790.5279
85.2167 | 151.3386 | 148.2836 | 108.2027 | 807.0775 | 798.5714 | 399.7069 | 500.5453 | 85.1579 | 0.21582 | 24.8741 | 3968.9289 | 2835.1751
85.225 | 151.3902 | 148.3795 | 108.1151 | 806.4392 | 798.3461 | 401.0536 | 498.748 | 85.1748 | 0.25039 | 24.8961 | 3919.2524 | 2891.8364
85.2333 | 151.3781 | 148.2326 | 108.4778 | 807.1545 | 798.277 | 400.9695 | 499.0569 | 85.141 | 0.20803 | 24.9168 | 3926.2104 | 2807.575
85.2417 | 151.3963 | 148.2955 | 108.8246 | 806.9536 | 798.8603 | 398.332 | 499.085 | 84.8702 | 0.22787 | 24.8444 | 4083.3304 | 2807.7374
85.25 | 151.4479 | 148.4814 | 108.6902 | 806.1279 | 798.6127 | 398.2198 | 495.4906 | 84.8956 | 0.23055 | 24.8107 | 3985.5956 | 2739.549
85.2583 | 151.5726 | 148.2896 | 108.2558 | 806.1748 | 797.958 | 403.7752 | 499.8994 | 84.904 | 0.22313 | 24.8431 | 4096.9227 | 2851.0858
85.2667 | 151.4358 | 148.0646 | 108.0682 | 805.5031 | 798.2357 | 400.8572 | 503.8027 | 84.904 | 0.21095 | 24.8651 | 4014.2364 | 2882.4199
85.275 | 151.3051 | 148.0706 | 108.4964 | 806.7527 | 798.1643 | 404.0558 | 504.5328 | 84.9125 | 0.24808 | 24.8327 | 3845.3041 | 2755.7843
85.2833 | 151.3567 | 148.3465 | 108.7839 | 806.0208 | 798.3405 | 401.2781 | 499.8994 | 84.9887 | 0.21911 | 24.8418 | 3951.7768 | 2814.5562
85.2917 | 151.2655 | 148.2565 | 108.6902 | 806.1915 | 798.3048 | 397.9112 | 496.1927 | 85.0225 | 0.23591 | 24.8702 | 3927.6667 | 2804.815
85.3 | 151.3749 | 148.3194 | 108.4745 | 806.3566 | 798.8 | 397.0975 | 497.3159 | 85.0648 | 0.23725 | 24.8806 | 3990.1263 | 2826.8951
85.3083 | 151.5512 | 148.0435 | 107.9993 | 806.1558 | 798.8468 | 400.0716 | 497.9618 | 85.0394 | 0.20949 | 24.9026 | 4010.3529 | 2790.6903
85.3167 | 151.387 | 148.1514 | 108.2994 | 806.6043 | 798.6762 | 400.4925 | 498.3268 | 85.0733 | 0.21217 | 24.9272 | 3873.9449 | 2773.4808
85.325 | 151.4265 | 148.1904 | 108.6682 | 806.409 | 797.9858 | 399.2299 | 498.9165 | 85.031 | 0.25003 | 24.8702 | 3923.2978 | 2793.4503
85.3333 | 151.3475 | 148.1124 | 108.7744 | 807.3397 | 798.9572 | 397.2939 | 491.138 | 85.0563 | 0.26439 | 24.8534 | 3995.3043 | 2746.0431
85.3417 | 151.4112 | 148.2203 | 108.5118 | 806.5608 | 798.6739 | 397.7148 | 497.2317 | 85.0563 | 0.22264 | 24.9026 | 4144.981 | 2839.2339
85.35 | 151.3656 | 148.2653 | 108.1367 | 807.2102 | 798.4977 | 397.7428 | 496.7543 | 85.0394 | 0.23859 | 24.9233 | 3948.8641 | 2793.9374
85.3583 | 151.2805 | 148.1813 | 108.2836 | 806.7672 | 798.839 | 399.8472 | 502.0897 | 85.0563 | 0.24881 | 24.8987 | 4073.9453 | 2832.5775
85.3667 | 151.2349 | 148.1363 | 109.0336 | 806.3599 | 798.4319 | 403.8594 | 504.6732 | 85.0394 | 0.2196 | 24.8948 | 4066.0164 | 2852.7093
85.375 | 151.2591 | 148.0702 | 108.918 | 807.0674 | 798.4787 | 404.4205 | 505.2348 | 85.031 | 0.25259 | 24.9 | 4031.874 | 2809.1986
85.3833 | 151.5206 | 148.5531 | 108.3899 | 807.5685 | 798.278 | 401.9795 | 500.3768 | 84.9887 | 0.21326 | 24.8677 | 4025.7251 | 2828.5186
85.3917 | 151.3564 | 148.2112 | 108.0803 | 806.9547 | 798.6137 | 403.5508 | 502.7075 | 84.9887 | 0.24699 | 24.7888 | 4058.2494 | 2848.1634
85.4 | 151.3564 | 148.3461 | 108.1741 | 806.7839 | 799.2271 | 397.2097 | 495.8276 | 84.9802 | 0.19172 | 24.8146 | 4032.5212 | 2811.4715
85.4083 | 151.18 | 148.2621 | 108.6961 | 807.5607 | 798.6416 | 399.5385 | 497.344 | 84.9717 | 0.19573 | 24.7874 | 4021.3562 | 2824.6222
85.4167 | 151.3928 | 148.6968 | 108.9616 | 807.2906 | 798.9907 | 398.9774 | 494.3393 | 84.8956 | 0.20499 | 24.7978 | 4001.4532 | 2796.048
85.425 | 151.4141 | 148.3131 | 108.3273 | 806.9714 | 799.0018 | 396.1997 | 496.642 | 84.9548 | 0.18721 | 24.7693 | 3980.7412 | 2849.7869
85.4333 | 151.5174 | 148.415 | 108.0115 | 807.0707 | 798.8535 | 398.781 | 495.7434 | 84.904 | 0.214 | 24.7771 | 3983.492 | 2843.4551
85.4417 | 151.3654 | 148.4 | 108.4179 | 806.9938 | 798.1576 | 398.6687 | 500.5453 | 84.9294 | 0.16883 | 24.8379 | 4039.4792 | 2816.1798
85.45 | 151.1191 | 148.2921 | 108.7742 | 806.8398 | 799.283 | 400.5205 | 501.1911 | 84.9125 | 0.16165 | 24.803 | 3993.848 | 2790.6903
85.4583 | 151.3258 | 148.316 | 108.846 | 806.6557 | 799.0164 | 399.2579 | 502.0897 | 84.9379 | 0.17346 | 24.7758 | 3995.9516 | 2782.5726
85.4667 | 151.3957 | 148.25 | 108.4022 | 806.8565 | 798.4743 | 397.7148 | 493.0475 | 85.0056 | 0.17407 | 24.8288 | 4011.4856 | 2713.5725
85.475 | 151.189 | 148.316 | 108.1427 | 806.5731 | 798.7275 | 395.4421 | 492.7667 | 85.0225 | 0.14071 | 24.8573 | 3818.1196 | 2747.6667
85.4833 | 151.3441 | 148.199 | 108.1146 | 805.965 | 798.6974 | 401.699 | 499.5624 | 84.9463 | 0.16335 | 24.8185 | 3848.864 | 2745.7184
85.4917 | 151.2194 | 148.301 | 108.6897 | 806.2652 | 798.5848 | 399.1457 | 495.5749 | 84.9463 | 0.19074 | 24.8107 | 4079.6087 | 2717.6313
85.5 | 151.3167 | 148.127 | 108.8834 | 806.4471 | 798.6841 | 399.8752 | 498.9446 | 84.9717 | 0.1664 | 24.7978 | 3898.3786 | 2759.5185
85.5083 | 151.42 | 148.4539 | 108.6616 | 807.0441 | 798.703 | 398.332 | 494.8167 | 85.0563 | 0.14801 | 24.8521 | 3918.9288 | 2852.0599
85.5167 | 151.3744 | 148.184 | 108.052 | 806.7886 | 798.7366 | 400.2961 | 498.2426 | 85.0563 | 0.16688 | 24.8094 | 3915.0453 | 2833.5516
85.525 | 151.2376 | 148.184 | 108.2396 | 806.4884 | 797.8588 | 397.5464 | 494.8447 | 85.0648 | 0.16189 | 24.8715 | 3891.0971 | 2765.2008
85.5333 | 151.3805 | 148.055 | 108.5741 | 806.2463 | 798.7722 | 398.8371 | 494.4797 | 85.0648 | 0.17102 | 24.9039 | 3967.4726 | 2807.7374
85.5417 | 151.4382 | 148.292 | 108.8678 | 806.9538 | 798.6128 | 401.1939 | 497.1474 | 85.0817 | 0.18295 | 24.8547 | 3979.6085 | 2828.8433
85.55 | 151.4382 | 148.4269 | 108.2115 | 806.0979 | 798.9128 | 399.763 | 499.5343 | 85.0563 | 0.16494 | 24.8483 | 3983.0066 | 2787.1185
85.5583 | 151.3927 | 148.292 | 108.0239 | 806.4996 | 798.7366 | 397.5464 | 496.642 | 85.0479 | 0.1737 | 24.878 | 3964.0745 | 2805.6268
85.5667 | 151.3653 | 148.22 | 108.1365 | 806.9895 | 799.1437 | 400.6889 | 498.8884 | 85.0225 | 0.19537 | 24.8806 | 3971.1943 | 2862.9375
85.575 | 151.2741 | 148.4449 | 108.6054 | 806.359 | 798.0595 | 400.0155 | 500.8542 | 85.0902 | 0.18892 | 24.8871 | 3899.0259 | 2840.3704
85.5833 | 151.3653 | 148.3099 | 109.1677 | 806.0979 | 797.7987 | 399.9033 | 499.4501 | 85.0225 | 0.17687 | 24.737 | 3800.4821 | 2758.2196
85.5917 | 151.2802 | 148.4059 | 108.5179 | 805.9083 | 798.2694 | 400.6047 | 500.5172 | 85.0394 | 0.21253 | 24.8314 | 3767.6341 | 2677.8547
85.6 | 151.3258 | 148.271 | 108.2834 | 805.7544 | 797.7441 | 401.3062 | 504.3082 | 85.0394 | 0.1877 | 24.8715 | 3887.0518 | 2778.6761
85.6083 | 151.1829 | 148.175 | 108.1834 | 805.9909 | 798.3931 | 401.5026 | 501.1911 | 85.2256 | 0.22739 | 24.9233 | 3938.6699 | 2747.5043
85.6167 | 151.189 | 148.136 | 108.7054 | 806.7452 | 798.9408 | 395.0774 | 489.4531 | 85.1833 | 0.22824 | 24.8677 | 3799.0257 | 2761.4667
85.625 | 151.2589 | 148.205 | 108.9179 | 806.6382 | 798.4624 | 403.7191 | 501.3596 | 85.2425 | 0.21984 | 24.9621 | 3892.3916 | 2770.2338
85.6333 | 151.3623 | 148.307 | 108.5085 | 806.7452 | 798.2805 | 404.1961 | 500.6857 | 85.2256 | 0.19342 | 24.9065 | 3992.5535 | 2781.7609
85.6417 | 151.3501 | 148.0701 | 108.2616 | 806.5612 | 798.0554 | 399.763 | 497.0913 | 85.1917 | 0.21935 | 24.8508 | 3984.3011 | 2736.6266
85.65 | 151.3501 | 148.16 | 108.0271 | 806.7207 | 798.2974 | 401.0536 | 500.3487 | 85.2256 | 0.21923 | 24.9091 | 3887.0518 | 2758.869
85.6583 | 151.2833 | 148.229 | 108.6617 | 806.1428 | 798.71 | 399.4543 | 499.7309 | 85.2764 | 0.18624 | 24.9634 | 3998.5406 | 2779.975
85.6667 | 151.3684 | 148.313 | 109.0303 | 806.8558 | 798.8037 | 402.204 | 504.3924 | 85.2087 | 0.20353 | 24.9026 | 4053.0714 | 2808.2245
85.675 | 151.4991 | 148.262 | 108.5554 | 806.5668 | 798.5974 | 398.1076 | 494.4797 | 85.1917 | 0.2101 | 24.8819 | 3979.1231 | 2730.9443
85.6833 | 151.2255 | 148.3519 | 108.321 | 807.2218 | 798.4267 | 399.3982 | 495.9118 | 85.1579 | 0.20937 | 24.9104 | 3808.8963 | 2744.9066
85.6917 | 151.4139 | 148.268 | 108.0458 | 806.1183 | 798.7681 | 401.2781 | 500.3487 | 85.141 | 0.19062 | 24.8418 | 4015.3691 | 2782.8973
85.7 | 151.341 | 148.1961 | 108.5804 | 806.1183 | 797.8603 | 402.681 | 503.8869 | 85.1664 | 0.19586 | 24.891 | 3876.3721 | 2879.1729
85.7083 | 151.2893 | 148.28 | 109.1366 | 806.8614 | 798.8506 | 397.5745 | 495.3502 | 85.1156 | 0.19793 | 24.8301 | 3696.5984 | 2762.9279
85.7167 | 151.5234 | 148.4659 | 108.5804 | 806.154 | 799.0926 | 399.8472 | 496.1646 | 85.1579 | 0.19099 | 24.8845 | 3943.6861 | 2776.4032
85.725 | 151.5356 | 148.298 | 108.1241 | 806.7264 | 798.3442 | 400.3522 | 495.7714 | 85.1579 | 0.2006 | 24.8832 | 4055.3368 | 2884.3682
85.7333 | 151.3471 | 148.1121 | 108.1178 | 806.6025 | 798.468 | 405.6551 | 504.1116 | 85.1664 | 0.20596 | 24.8547 | 3970.2234 | 2774.455
85.7417 | 151.0674 | 148.0611 | 108.6742 | 806.7131 | 799.4452 | 395.5543 | 497.5125 | 85.141 | 0.186 | 24.9039 | 4071.8417 | 2795.5609
85.75 | 151.4595 | 148.3579 | 108.8898 | 807.2631 | 798.3442 | 402.2601 | 502.7637 | 85.1325 | 0.17163 | 24.856 | 3977.0195 | 2796.535
85.7583 | 151.4079 | 148.307 | 108.6492 | 807.1505 | 798.3142 | 399.6227 | 497.5967 | 85.0563 | 0.23639 | 24.8651 | 3952.5858 | 2726.0737
85.7667 | 151.3866 | 148.286 | 108.346 | 806.9853 | 798.5617 | 398.2198 | 494.9571 | 84.9887 | 0.26123 | 24.8444 | 3919.8997 | 2729.3207
85.775 | 151.3805 | 148.235 | 108.0115 | 806.4017 | 798.3085 | 394.1515 | 492.6544 | 85.0479 | 0.2353 | 24.7758 | 3888.1844 | 2699.4477
85.7833 | 151.3866 | 148.331 | 108.5804 | 806.3191 | 798.5561 | 401.3062 | 503.213 | 85.014 | 0.18867 | 24.8004 | 3977.505 | 2762.9279
85.7917 | 151.2833 | 148.139 | 108.9429 | 806.5724 | 798.3967 | 399.0896 | 497.4282 | 85.0648 | 0.18904 | 24.8288 | 4043.6863 | 2738.2502
85.8 | 151.2893 | 148.235 | 108.7617 | 806.6249 | 799.0269 | 401.8673 | 499.0569 | 85.1579 | -1.0114 | 24.8599 | 3953.3949 | 2784.8456
85.8083 | 151.262 | 148.0731 | 108.2648 | 807.5914 | 798.7548 | 401.2781 | 500.3206 | 85.1325 | 0.04393 | 24.8496 | 3900.1586 | 2782.2479
85.8167 | 151.2498 | 148.286 | 108.2053 | 806.1652 | 798.9388 | 402.4565 | 503.55 | 85.141 | 0.18904 | 24.8366 | 3909.3819 | 2759.1937
85.825 | 151.2925 | 148.1032 | 108.2961 | 805.8573 | 798.1359 | 402.5688 | 498.9446 | 85.141 | 0.20267 | 24.8754 | 3804.3656 | 2747.0172
85.8333 | 151.2803 | 148.1811 | 108.7524 | 807.0959 | 799.0437 | 396.5083 | 494.4516 | 85.1156 | -1.0112 | 24.9039 | 3846.4368 | 2722.8266
85.8417 | 151.2286 | 148.0851 | 109.0742 | 807.0903 | 798.5429 | 393.7867 | 490.9695 | 85.1071 | -1.0115 | 24.8366 | 3920.2233 | 2792.9632
85.85 | 151.332 | 148.3221 | 108.3367 | 805.9043 | 798.3478 | 403.1018 | 503.4376 | 85.124 | -0.08377 | 24.8496 | 3996.9225 | 2783.8715
85.8583 | 151.1374 | 148.31 | 108.1366 | 806.6005 | 798.631 | 399.6508 | 496.1084 | 85.1664 | 0.21826 | 24.8431 | 3917.4725 | 2768.1232
85.8667 | 151.2347 | 148.1811 | 108.518 | 806.1519 | 798.5541 | 402.3723 | 502.2582 | 85.1664 | 0.19878 | 24.8935 | 3864.8834 | 2747.9914
85.875 | 151.1101 | 148.1931 | 108.9992 | 806.5347 | 798.8955 | 401.2781 | 500.6576 | 85.2425 | 0.18892 | 24.8793 | 3816.3397 | 2779.3256
85.8833 | 151.3837 | 148.2381 | 108.9524 | 806.8895 | 798.6723 | 402.5688 | 504.3643 | 85.1748 | 0.21351 | 24.8702 | 3958.0874 | 2782.4103
85.8917 | 151.3198 | 148.31 | 108.6993 | 806.4053 | 798.4772 | 402.2601 | 499.3097 | 85.1917 | 0.23944 | 24.8534 | 4009.382 | 2803.1915
85.9 | 151.4749 | 148.1481 | 108.1554 | 806.1107 | 798.0177 | 401.1659 | 500.2083 | 85.1833 | 0.20438 | 24.847 | 4086.5666 | 2856.2811
85.9083 | 151.3442 | 148.1092 | 108.4431 | 806.4822 | 798.1415 | 400.9133 | 501.5 | 85.2087 | 0.18454 | 24.8832 | 3905.6602 | 2816.6668
85.9167 | 151.4293 | 148.2831 | 108.6712 | 806.6173 | 798.0289 | 400.24 | 498.2707 | 85.1917 | 0.21424 | 24.8547 | 3946.4369 | 2757.5702
85.925 | 151.411 | 148.2201 | 108.9805 | 807.0302 | 799.3907 | 399.2299 | 496.4735 | 85.1748 | 0.17114 | 24.8819 | 3928.1521 | 2750.589
85.9333 | 151.4475 | 148.4361 | 108.69 | 807.0602 | 798.4303 | 400.5486 | 498.5234 | 85.1833 | 0.19074 | 24.8573 | 3832.1973 | 2793.6127
85.9417 | 151.5265 | 148.1992 | 108.021 | 806.1576 | 797.8995 | 400.0436 | 498.1022 | 85.1664 | 0.23384 | 24.8327 | 3946.2751 | 2805.6268
85.95 | 151.5721 | 148.3341 | 108.1617 | 805.7391 | 798.4303 | 401.5306 | 496.1084 | 85.1664 | 0.1978 | 24.8237 | 3925.8868 | 2809.3609
85.9583 | 151.3168 | 148.2172 | 108.8369 | 806.1519 | 798.1415 | 399.1457 | 498.5515 | 85.1917 | 0.19123 | 24.8922 | 3891.7443 | 2793.775
85.9667 | 151.4688 | 148.0971 | 108.7587 | 806.4053 | 798.2296 | 402.8493 | 503.9993 | 85.2087 | 0.20462 | 24.8832 | 3844.4951 | 2845.5657
85.975 | 151.4475 | 148.4361 | 108.3618 | 806.1576 | 798.7248 | 402.9335 | 496.8947 | 85.124 | 0.23079 | 24.8961 | 3835.1099 | 2791.5021
85.9833 | 151.2925 | 148.0582 | 108.0147 | 806.2345 | 798.224 | 402.5968 | 501.0788 | 85.1325 | 0.17382 | 24.8625 | 3947.5696 | 2788.742
85.9917 | 151.3137 | 148.2141 | 108.271 | 806.0638 | 798.3422 | 405.4026 | 503.1006 | 85.1156 | 0.23335 | 24.9013 | 3939.479 | 2812.2833
86 | 151.4505 | 148.2141 | 108.693 | 806.683 | 798.3422 | 399.9875 | 498.1022 | 85.1325 | 0.23664 | 24.8793 | 3880.2556 | 2895.5706
86.0083 | 151.5265 | 148.3341 | 108.8181 | 805.9287 | 798.331 | 402.2601 | 503.4938 | 85.124 | 0.18587 | 24.891 | 3857.7637 | 2728.8337
86.0167 | 151.3898 | 148.2891 | 108.2555 | 806.548 | 798.1246 | 403.5227 | 502.4267 | 85.1579 | 0.21205 | 24.8884 | 4094.1718 | 2839.2339
86.025 | 151.2347 | 148.2711 | 108.0022 | 806.5836 | 798.738 | 399.9594 | 498.72 | 85.1071 | 0.20888 | 24.8651 | 3891.5825 | 2796.535
86.0333 | 151.2681 | 148.2591 | 108.1303 | 806.0994 | 799.327 | 402.204 | 502.5952 | 85.0394 | 0.22495 | 24.8612 | 4023.2979 | 2796.535
86.0417 | 151.3776 | 148.2771 | 108.7118 | 806.6606 | 799.0213 | 398.3601 | 496.9228 | 85.0733 | 0.19184 | 24.922 | 4021.0325 | 2815.8551
86.05 | 151.4049 | 148.1241 | 108.7399 | 806.6851 | 799.2521 | 400.9414 | 497.2597 | 84.921 | 0.19841 | 24.8043 | 3956.4693 | 2745.8808
86.0583 | 151.2893 | 148.1001 | 108.4335 | 805.7055 | 798.1078 | 408.8817 | 505.4314 | 84.9125 | 0.21022 | 24.8573 | 3883.8155 | 2787.4432
86.0667 | 151.3471 | 148.247 | 108.3523 | 805.8482 | 798.7869 | 401.3342 | 500.2364 | 84.921 | 0.22848 | 24.8237 | 3955.1748 | 2861.8011
86.075 | 151.4261 | 148.37 | 108.1522 | 806.0546 | 798.7869 | 403.0457 | 502.5109 | 84.8533 | 0.20304 | 24.8185 | 3941.2589 | 2784.0338
86.0833 | 151.1464 | 148.0941 | 108.7554 | 806.3548 | 798.1792 | 402.204 | 498.6919 | 84.9379 | 0.21083 | 24.8133 | 3907.1165 | 2806.9256
86.0917 | 151.5568 | 148.274 | 108.7554 | 806.4919 | 798.6051 | 403.3544 | 502.876 | 84.921 | 0.2168 | 24.8056 | 3960.3528 | 2800.7562
86.1 | 151.4595 | 148.3579 | 108.421 | 806.9517 | 798.5281 | 405.627 | 502.9602 | 84.904 | 0.16713 | 24.8625 | 3887.2136 | 2836.4739
86.1083 | 151.265 | 148.211 | 108.0333 | 806.6458 | 799.0478 | 406.1321 | 507.2005 | 84.8787 | 0.1754 | 24.7978 | 4048.8643 | 2845.7281
86.1167 | 151.3562 | 148.3909 | 108.1271 | 805.809 | 799.1604 | 403.8594 | 504.6732 | 84.8617 | 0.19902 | 24.8017 | 3982.8448 | 2890.0506
86.125 | 151.3896 | 148.4239 | 108.6304 | 806.4583 | 799.8922 | 398.1637 | 496.5296 | 84.9125 | 0.18831 | 24.8379 | 4058.5731 | 2822.6739
86.1333 | 151.2923 | 148.3729 | 108.9053 | 806.1861 | 799.3311 | 399.2299 | 495.8276 | 84.921 | 0.18356 | 24.7939 | 4073.7834 | 2872.0293
86.1417 | 151.417 | 148.3609 | 108.3772 | 806.1336 | 799.0723 | 402.6249 | 498.5515 | 84.8871 | 0.19987 | 24.8638 | 4042.23 | 2931.613
86.15 | 151.3319 | 148.142 | 108.1959 | 806.8187 | 799.4682 | 398.0515 | 494.255 | 84.921 | 0.21241 | 24.8353 | 3944.0098 | 2742.4713
86.1583 | 151.4291 | 148.3729 | 108.249 | 806.417 | 799.2318 | 404.4486 | 504.3082 | 84.9294 | 0.18709 | 24.8314 | 4050.9679 | 2849.9493
86.1667 | 151.2923 | 148.3279 | 108.6241 | 806.0098 | 799.1549 | 400.8292 | 496.67 | 84.9548 | 0.20937 | 24.8573 | 3933.3301 | 2841.0198
86.175 | 151.2346 | 148.3609 | 108.8928 | 806.0812 | 799.1849 | 398.5004 | 494.0023 | 84.9463 | 0.19622 | 24.8547 | 3835.2717 | 2870.2434
86.1833 | 151.4382 | 148.4269 | 108.5866 | 806.7417 | 799.2262 | 405.2062 | 500.5172 | 85.1156 | 0.18076 | 24.9129 | 3806.3073 | 2816.9915
86.1917 | 151.3349 | 148.235 | 108.3397 | 806.4114 | 799.1024 | 401.9515 | 497.7371 | 85.1917 | 0.18259 | 24.8935 | 3984.3011 | 2822.3492
86.2 | 151.347 | 148.157 | 108.1646 | 806.2876 | 798.4008 | 398.8932 | 497.8494 | 85.251 | 0.24005 | 24.9194 | 3939.1554 | 2825.2716
86.2083 | 151.3866 | 148.196 | 108.4397 | 805.8636 | 799.2976 | 402.4565 | 501.9493 | 85.2087 | 0.23907 | 24.878 | 3914.8835 | 2769.5844
86.2167 | 151.3987 | 148.118 | 108.8272 | 806.2652 | 799.1213 | 403.0177 | 500.7418 | 85.234 | 0.20986 | 24.9065 | 4010.1911 | 2809.0362
86.225 | 151.4838 | 148.292 | 108.7272 | 806.5318 | 799.4704 | 406.1882 | 505.2067 | 85.1917 | 0.19123 | 24.8664 | 3968.7671 | 2793.2879
86.2333 | 151.3227 | 148.223 | 108.2334 | 806.2897 | 799.4347 | 400.7169 | 498.3268 | 85.2087 | 0.21899 | 24.8211 | 3876.8576 | 2783.5467
86.2417 | 151.2315 | 148.223 | 108.0458 | 806.4794 | 799.5005 | 399.6508 | 495.968 | 85.2171 | 0.20852 | 24.9 | 4050.9679 | 2774.6173
86.25 | 151.2589 | 148.115 | 108.5429 | 806.7271 | 798.5925 | 401.4745 | 498.2987 | 85.1917 | 0.23481 | 24.8806 | 3987.861 | 2845.8904
86.2583 | 151.0826 | 148.121 | 108.6897 | 806.3968 | 798.9227 | 406.9457 | 502.6794 | 85.1156 | 0.24674 | 24.8832 | 3971.3561 | 2851.2481
86.2667 | 151.3501 | 148.295 | 108.7772 | 805.7251 | 798.6227 | 400.6608 | 496.7543 | 85.1071 | 0.26415 | 24.9323 | 4035.7575 | 2812.1209
86.275 | 151.4231 | 148.0971 | 108.2428 | 805.8791 | 799.0654 | 406.2443 | 506.8916 | 85.124 | 0.24869 | 24.8651 | 3969.0907 | 2793.775
86.2833 | 151.3714 | 148.271 | 108.0489 | 805.821 | 798.6773 | 401.1098 | 501.2473 | 85.141 | 0.23274 | 24.8728 | 3942.2298 | 2883.7188
86.2917 | 151.4961 | 148.2591 | 108.4585 | 805.6916 | 799.0431 | 402.9615 | 500.2364 | 85.0817 | 0.23055 | 24.9194 | 4064.3983 | 2900.6035
86.3 | 151.2043 | 148.0612 | 108.6273 | 805.7083 | 798.8122 | 403.4105 | 503.1568 | 85.0225 | 0.20133 | 24.9039 | 3962.9418 | 2794.5868
86.3083 | 151.3472 | 148.2021 | 108.9616 | 806.1569 | 799.013 | 403.2141 | 501.135 | 85.014 | 0.21144 | 24.8405 | 4017.3108 | 2765.0385
86.3167 | 151.4839 | 148.2471 | 108.446 | 806.2394 | 798.8479 | 403.4666 | 502.6794 | 84.9887 | 0.2202 | 24.8379 | 3991.4208 | 2765.2008
86.325 | 151.3411 | 148.376 | 108.2522 | 805.474 | 798.7431 | 404.14 | 501.4158 | 84.9717 | 0.22994 | 24.8457 | 3968.4435 | 2808.8739
86.3333 | 151.4202 | 148.1841 | 108.5211 | 806.1702 | 798.6962 | 407.1702 | 504.8979 | 84.9887 | 0.2493 | 24.8974 | 3968.4435 | 2891.6741
86.3417 | 151.636 | 148.487 | 108.8367 | 805.6581 | 798.7208 | 399.0054 | 496.2207 | 84.9717 | 0.20426 | 24.8858 | 4017.6345 | 2809.848
86.35 | 151.4354 | 148.3342 | 108.9117 | 806.1234 | 799.0208 | 402.3162 | 497.7652 | 84.9887 | 0.23676 | 24.8599 | 3909.8673 | 2838.7469
86.3583 | 151.4932 | 148.571 | 108.4555 | 806.1312 | 798.781 | 399.0335 | 501.0226 | 85.0225 | 0.26342 | 24.8457 | 3905.0129 | 2804.0033
86.3667 | 151.4415 | 148.2052 | 108.2617 | 806.1011 | 798.7509 | 403.8313 | 506.2458 | 84.9971 | 0.25478 | 24.8664 | 4010.3529 | 2824.6222
86.375 | 151.3503 | 148.3401 | 108.3086 | 806.1368 | 799.0755 | 400.8292 | 497.7371 | 85.031 | 0.214 | 24.8405 | 3909.8673 | 2832.0904
86.3833 | 151.4233 | 148.2772 | 108.8993 | 805.9058 | 798.6795 | 404.4486 | 503.8027 | 85.0394 | 0.1961 | 24.8366 | 3942.2298 | 2823.3233
86.3917 | 151.4233 | 148.2772 | 108.8524 | 805.6414 | 798.9516 | 400.0436 | 499.759 | 85.0563 | 0.18368 | 24.8741 | 3932.6829 | 2812.608
86.4 | 151.3656 | 148.2203 | 108.5118 | 805.8723 | 798.7699 | 400.24 | 498.383 | 85.0563 | 0.25039 | 24.8237 | 3840.1261 | 2769.5844
86.4083 | 151.621 | 148.2923 | 108.2118 | 805.9192 | 799.0643 | 401.9515 | 503.915 | 85.0902 | 0.25234 | 24.9039 | 3966.8253 | 2802.8668
86.4167 | 151.2926 | 148.2382 | 108.5774 | 805.7954 | 798.5278 | 402.1198 | 502.2863 | 85.2933 | 0.22398 | 24.966 | 4001.7768 | 2788.0926
86.425 | 151.3535 | 148.0734 | 108.7806 | 805.3302 | 798.723 | 405.8795 | 505.8807 | 85.3187 | 0.24199 | 24.9634 | 4004.3659 | 2814.5562
86.4333 | 151.3414 | 148.3313 | 109.0025 | 806.0152 | 798.7889 | 396.9292 | 493.9742 | 85.3356 | 0.24565 | 24.9543 | 3881.3883 | 2873.4905
86.4417 | 151.4386 | 148.3823 | 108.4931 | 806.2105 | 798.8603 | 401.6709 | 503.3253 | 85.2425 | 0.22824 | 24.9531 | 4004.6895 | 2860.3399
86.45 | 151.4205 | 148.2744 | 108.1931 | 805.7619 | 799.0722 | 403.4666 | 501.5 | 85.2679 | 0.19172 | 24.9065 | 3992.7153 | 2766.9867
86.4583 | 151.226 | 148.1275 | 108.1807 | 805.415 | 799.3856 | 405.7673 | 507.706 | 85.1579 | 0.25952 | 24.8754 | 3907.4401 | 2823.648
86.4667 | 151.2534 | 148.2896 | 108.6777 | 806.4002 | 799.0912 | 401.3062 | 500.8542 | 85.2594 | 0.21582 | 24.9117 | 3970.3852 | 2786.3068
86.475 | 151.3386 | 148.1486 | 108.9059 | 805.8881 | 798.3729 | 403.0738 | 503.9712 | 85.2087 | 0.20693 | 24.8793 | 3906.9547 | 2815.2056
86.4833 | 151.366 | 148.3107 | 108.8872 | 805.4809 | 799.1626 | 401.3623 | 500.8542 | 85.124 | 0.23238 | 24.8496 | 3931.2266 | 2768.2855
86.4917 | 151.5089 | 148.1817 | 108.2371 | 805.6103 | 799.0031 | 400.4925 | 497.9618 | 85.1325 | 0.17699 | 24.8521 | 3966.0163 | 2835.8245
86.5 | 151.3144 | 148.1698 | 107.8494 | 805.5824 | 799.3054 | 404.0558 | 502.9883 | 85.0817 | 0.1608 | 24.8521 | 3946.7606 | 2830.1422
86.5083 | 151.3023 | 148.2478 | 108.7748 | 805.8246 | 799.3411 | 401.6429 | 501.135 | 85.124 | 0.21826 | 24.8573 | 4036.0811 | 2790.6903
86.5167 | 151.3358 | 148.2359 | 109.0436 | 805.6539 | 799.2118 | 405.1781 | 503.6342 | 85.0902 | 0.22495 | 24.8638 | 3900.8058 | 2791.5021
86.525 | 151.4847 | 148.0679 | 108.6811 | 805.453 | 799.2173 | 403.5508 | 501.4158 | 85.0733 | 0.23944 | 24.891 | 3859.3818 | 2796.3727
86.5333 | 151.4666 | 148.4098 | 108.1467 | 805.5134 | 798.9062 | 402.3443 | 497.7371 | 85.1156 | 0.18198 | 24.9091 | 3984.4629 | 2835.6622
86.5417 | 151.3573 | 148.1671 | 108.2687 | 806.2453 | 799.3078 | 399.3421 | 493.6092 | 85.1664 | 0.17565 | 24.8987 | 3978.7995 | 2816.1798
86.55 | 151.4331 | 148.2868 | 108.628 | 806.3803 | 799.6078 | 401.8112 | 499.9556 | 85.124 | 0.20815 | 24.9233 | 3963.2654 | 2820.7257
86.5583 | 151.3968 | 148.2511 | 108.8719 | 805.915 | 798.8951 | 403.7472 | 502.876 | 85.124 | 0.20413 | 24.8806 | 3938.6699 | 2825.4339
86.5667 | 151.5094 | 148.3622 | 108.7065 | 805.7801 | 799.0903 | 404.14 | 502.9883 | 85.1156 | 0.20401 | 24.8858 | 3902.7476 | 2797.9962
86.575 | 151.4364 | 148.3351 | 108.3032 | 805.4443 | 799.2086 | 401.3623 | 499.4501 | 85.124 | 0.2185 | 24.8586 | 3983.9775 | 2816.0174
86.5833 | 151.4303 | 148.2392 | 108.1563 | 805.2324 | 798.9554 | 403.0177 | 500.3206 | 85.0817 | 0.19026 | 24.8961 | 3987.5373 | 2845.7281
86.5917 | 151.3847 | 148.2392 | 108.672 | 805.7523 | 799.434 | 405.5429 | 505.628 | 85.141 | 0.2157 | 24.8573 | 3955.9839 | 2761.7914
86.6 | 151.5094 | 148.3172 | 108.6596 | 805.8238 | 798.9689 | 404.4767 | 508.4923 | 85.1071 | 0.25441 | 24.8586 | 3860.1909 | 2765.5255
86.6083 | 151.5705 | 148.4224 | 108.6755 | 805.3642 | 798.7983 | 397.2659 | 497.3159 | 85.0902 | 0.26768 | 24.8625 | 3932.1975 | 2801.0809
86.6167 | 151.4612 | 148.4045 | 108.4225 | 805.5126 | 798.823 | 404.0277 | 501.6404 | 85.0987 | 0.24699 | 24.8573 | 3860.1909 | 2832.2528
86.625 | 151.2969 | 148.2875 | 108.1597 | 805.5841 | 798.8531 | 400.9695 | 498.4111 | 85.2002 | 0.25015 | 24.9453 | 4009.5439 | 2934.373
86.6333 | 151.4397 | 148.2034 | 108.4473 | 805.6667 | 798.8531 | 399.9594 | 497.1755 | 85.0733 | 0.20377 | 24.8651 | 3856.1456 | 2860.6646
86.6417 | 151.4035 | 148.3477 | 108.7851 | 805.5675 | 798.6302 | 406.6652 | 503.4938 | 85.1494 | 0.23189 | 24.9336 | 4008.2494 | 2907.4224
86.65 | 151.659 | 148.2399 | 108.6259 | 805.8152 | 799.4556 | 405.1781 | 504.4486 | 85.1071 | 0.20133 | 24.8521 | 4009.2202 | 2854.9822
86.6583 | 151.3399 | 148.3298 | 108.2039 | 805.1134 | 798.9603 | 400.7731 | 498.5515 | 85.1664 | 0.20109 | 24.8702 | 3987.2137 | 2818.6151
86.6667 | 151.2977 | 148.2882 | 108.0198 | 805.8645 | 798.5557 | 401.3342 | 498.6076 | 85.1664 | 0.20024 | 24.8987 | 3920.8706 | 2795.2362
86.675 | 151.2246 | 148.2161 | 108.4136 | 805.5398 | 798.4374 | 402.681 | 501.2192 | 85.1664 | 0.19914 | 24.9052 | 4103.0715 | 2771.8573
86.6833 | 151.2917 | 148.1923 | 108.9044 | 805.7351 | 799.5406 | 400.745 | 499.9275 | 85.2002 | 0.2258 | 24.8935 | 4025.8869 | 2815.0433
86.6917 | 151.2977 | 148.4681 | 108.8169 | 805.9551 | 799.3891 | 400.9133 | 501.4719 | 85.251 | 0.2269 | 24.9569 | 3996.437 | 2795.7233
86.7 | 151.4164 | 148.3154 | 108.4233 | 805.6002 | 799.2406 | 403.3824 | 505.4595 | 85.1917 | 0.21436 | 24.8987 | 4029.285 | 2829.6551
86.7083 | 151.3984 | 148.2976 | 108.2171 | 806.0377 | 798.605 | 397.0975 | 499.3097 | 85.1917 | 0.18904 | 24.9207 | 3970.2234 | 2825.1092
86.7167 | 151.3468 | 148.2917 | 108.3985 | 805.867 | 799.3011 | 401.25 | 500.4049 | 85.2256 | 0.20109 | 24.9104 | 3922.4887 | 2879.8223
86.725 | 151.3864 | 148.1958 | 108.533 | 805.9742 | 798.4178 | 405.0939 | 505.3472 | 85.234 | 0.19963 | 24.9091 | 3991.5826 | 2790.0409
86.7333 | 151.2927 | 148.1933 | 108.9522 | 806.5054 | 799.2789 | 402.6529 | 501.8089 | 85.2002 | 0.24248 | 24.869 | 3999.1878 | 2863.587
86.7417 | 151.4535 | 148.307 | 108.6489 | 805.6108 | 798.7148 | 405.6551 | 505.0663 | 85.2425 | 0.22933 | 24.8806 | 3865.0453 | 2852.0599
86.75 | 151.4019 | 148.2111 | 108.0331 | 806.6897 | 799.2981 | 405.8234 | 504.2239 | 85.2087 | 0.21034 | 24.9375 | 3935.7573 | 2792.8009
86.7583 | 151.4019 | 148.2111 | 108.2676 | 805.641 | 798.9514 | 404.5608 | 504.0554 | 85.361 | 0.19671 | 24.9737 | 3962.2946 | 2765.0385
86.7667 | 151.3443 | 148.3342 | 108.6772 | 805.5419 | 799.0586 | 403.0738 | 503.8027 | 85.3694 | 0.20779 | 24.9815 | 3869.8996 | 2828.3563
86.775 | 151.3178 | 148.3081 | 109.0249 | 805.1786 | 798.489 | 402.5407 | 501.5281 | 85.361 | 0.21071 | 24.9155 | 4005.1749 | 2830.7916
86.7833 | 151.415 | 148.359 | 108.6093 | 805.9463 | 799.2153 | 405.599 | 505.8245 | 85.3948 | 0.20608 | 24.9168 | 3866.8252 | 2793.9374
86.7917 | 151.403 | 148.3471 | 108.1749 | 805.6518 | 798.9209 | 399.0054 | 495.6591 | 85.3948 | 0.2381 | 24.9375 | 3999.9969 | 2842.1563
86.8 | 151.2363 | 148.2276 | 108.3317 | 805.817 | 798.8383 | 399.3421 | 499.9836 | 85.361 | 0.22848 | 24.9362 | 3956.793 | 2751.2384
86.8083 | 151.3334 | 148.2335 | 108.666 | 805.2638 | 798.8218 | 403.8313 | 501.0788 | 85.4287 | 0.24199 | 24.9595 | 3952.5858 | 2821.6998
86.8167 | 151.3551 | 148.2548 | 108.9226 | 805.9958 | 799.0997 | 404.7853 | 506.3581 | 85.5048 | 0.2297 | 25.0048 | 3895.466 | 2817.9657
86.825 | 151.4163 | 148.2253 | 108.4699 | 806.3508 | 798.9593 | 402.2321 | 505.6841 | 85.5302 | 0.23615 | 25.0307 | 3961.4855 | 2774.942
86.8333 | 151.4499 | 148.3034 | 108.2231 | 806.0398 | 798.5246 | 401.1939 | 496.5296 | 85.4964 | 0.24918 | 25.0436 | 4026.696 | 2780.462
86.8417 | 151.4103 | 148.4443 | 108.1355 | 806.6893 | 799.0088 | 406.0198 | 504.8979 | 85.5048 | 0.2269 | 24.9919 | 3966.9871 | 2850.4363
86.85 | 151.3983 | 148.1626 | 108.6389 | 805.7866 | 798.6429 | 406.0198 | 503.1287 | 85.4964 | 0.26999 | 24.9776 | 3928.6376 | 2794.7491
86.8583 | 151.3744 | 148.3639 | 108.9892 | 806.1471 | 798.6732 | 405.3465 | 503.9993 | 85.4964 | 0.25319 | 25.0151 | 3915.5307 | 2885.5047
86.8667 | 151.5171 | 148.4147 | 108.4798 | 806.2187 | 799.8178 | 401.222 | 499.3378 | 85.5471 | 0.24626 | 25.0035 | 3989.6409 | 2894.9212
86.875 | 151.5904 | 148.442 | 108.2269 | 806.0893 | 799.3582 | 401.1659 | 500.096 | 85.4794 | 0.30091 | 24.9983 | 3996.9225 | 2864.074
86.8833 | 151.4416 | 148.3852 | 108.1208 | 805.9489 | 799.6719 | 404.645 | 502.7075 | 85.5471 | 0.23956 | 25.0242 | 4029.285 | 2803.0291
86.8917 | 151.4237 | 148.4575 | 108.3837 | 806.1444 | 799.0831 | 403.158 | 502.4267 | 85.5302 | 0.26074 | 24.9906 | 4050.4824 | 2971.7143
86.9 | 151.4812 | 148.3793 | 108.9116 | 805.993 | 798.808 | 405.8795 | 501.2473 | 85.4964 | 0.24272 | 24.9375 | 4040.1264 | 2821.8621
86.9083 | 151.5029 | 148.5806 | 108.7933 | 805.6738 | 799.5206 | 407.8716 | 506.3019 | 85.4287 | 0.28351 | 24.9375 | 3972.0033 | 2839.721
86.9167 | 151.4334 | 148.1972 | 108.5812 | 806.4829 | 798.8438 | 408.2364 | 508.0711 | 85.4964 | 0.24589 | 24.9776 | 3979.1231 | 2828.0316
86.925 | 151.5583 | 148.3653 | 107.9124 | 805.8995 | 799.2923 | 408.9939 | 507.8183 | 85.6064 | 0.24236 | 25.0345 | 4047.408 | 2844.4293
86.9333 | 151.3542 | 148.254 | 108.4529 | 806.3013 | 799.2813 | 401.1378 | 495.6872 | 85.6148 | 0.21716 | 25.0358 | 3811.9707 | 2880.7964
86.9417 | 151.3976 | 148.3418 | 108.685 | 805.9656 | 799.5234 | 405.9357 | 502.8198 | 85.6148 | 0.21302 | 25.0527 | 4002.2623 | 2888.1023
86.95 | 151.568 | 148.4649 | 108.6727 | 805.773 | 799.2896 | 404.5608 | 504.3082 | 85.5979 | 0.26585 | 25.0358 | 3951.9386 | 2789.8785
86.9583 | 151.2489 | 148.4199 | 108.3914 | 806.1087 | 798.8824 | 402.3443 | 503.3253 | 85.6317 | 0.23201 | 25.0358 | 4054.2041 | 2882.0952
86.9667 | 151.5621 | 148.5939 | 108.1977 | 805.7097 | 799.7217 | 403.9436 | 502.7637 | 85.5471 | 0.21107 | 25.0255 | 3987.3755 | 2871.867
86.975 | 151.3222 | 148.4023 | 108.373 | 805.8858 | 799.4437 | 408.8256 | 513.3223 | 85.5133 | 0.23566 | 25.0151 | 3930.9029 | 2795.8856
86.9833 | 151.2527 | 148.4237 | 108.536 | 806.2135 | 799.4411 | 406.5529 | 504.8417 | 85.5217 | 0.20986 | 24.9647 | 4003.7186 | 2821.3751
86.9917 | 151.2744 | 148.4452 | 108.7927 | 806.1474 | 799.6227 | 399.2299 | 495.5187 | 85.5471 | 0.2073 | 25.0281 | 4050.9679 | 2780.7867
87 | 151.3776 | 148.232 | 108.4768 | 806.8741 | 799.2348 | 403.8313 | 504.4486 | 85.4879 | 0.20888 | 25.0061 | 3945.9515 | 2795.3985
87.0083 | 151.3081 | 148.4334 | 108.1709 | 806.2548 | 798.7396 | 404.1119 | 504.1116 | 85.4794 | 0.1877 | 25.0268 | 4011.162 | 2872.1917
87.0167 | 151.2744 | 148.4452 | 108.3708 | 805.732 | 799.1249 | 408.0961 | 510.4018 | 85.4794 | 0.23299 | 25.0048 | 4023.9452 | 2940.2178
87.025 | 151.427 | 148.2808 | 108.9495 | 805.7842 | 798.393 | 403.3263 | 503.4096 | 85.5302 | 0.25356 | 25.01 | 3927.0194 | 2821.2127
87.0333 | 151.427 | 148.4607 | 108.8089 | 806.2328 | 798.4288 | 402.0918 | 503.7465 | 85.5217 | 0.25599 | 24.997 | 4010.3529 | 2789.8785
87.0417 | 151.4607 | 148.359 | 108.4216 | 806.1697 | 798.4482 | 400.3241 | 497.709 | 85.6148 | 0.27438 | 25.0113 | 3972.8124 | 2845.5657
87.05 | 151.4151 | 148.2241 | 108.2341 | 806.2467 | 798.5252 | 399.7069 | 497.7652 | 85.581 | 0.24029 | 25.0333 | 3966.5017 | 2829.4927
87.0583 | 151.4488 | 148.2573 | 108.2218 | 806.4422 | 799.4634 | 404.7572 | 503.4376 | 85.6233 | 0.25112 | 25.0527 | 3902.5858 | 2787.1185
87.0667 | 151.2942 | 148.1947 | 108.766 | 806.4835 | 798.9269 | 403.3544 | 506.3862 | 85.581 | 0.24455 | 25.0436 | 4042.8772 | 2772.0197
87.075 | 151.4309 | 148.4196 | 109.0003 | 806.4313 | 799.37 | 404.0558 | 505.1506 | 85.5725 | 0.23006 | 25.0281 | 4085.434 | 2798.808
87.0833 | 151.3675 | 148.402 | 108.5133 | 806.2194 | 799.3232 | 407.086 | 507.8745 | 85.5894 | 0.24126 | 25.0514 | 3986.8901 | 2869.2693
87.0917 | 151.4289 | 148.5526 | 108.0606 | 805.8727 | 799.4719 | 408.3767 | 506.667 | 85.6233 | 0.24333 | 25.063 | 3967.4726 | 2803.6786
87.1 | 151.5261 | 148.5135 | 108.2544 | 806.2746 | 799.915 | 403.0457 | 503.7746 | 85.5725 | 0.24139 | 25.0061 | 3975.0778 | 2849.9493
87.1083 | 151.532 | 148.4294 | 108.7762 | 806.1865 | 799.0841 | 405.2903 | 506.3019 | 85.564 | 0.24029 | 25.0436 | 3926.8576 | 2810.6598
87.1167 | 151.5756 | 148.3375 | 108.8679 | 806.3104 | 799.4142 | 404.3364 | 503.2411 | 85.6148 | 0.26086 | 25.0798 | 4029.285 | 2864.074
87.125 | 151.639 | 148.535 | 108.3237 | 807.1088 | 798.6028 | 406.0759 | 503.213 | 85.6402 | 0.27304 | 25.0436 | 3978.314 | 2925.606
87.1333 | 151.5697 | 148.4665 | 108.2054 | 807.073 | 799.0622 | 404.3644 | 500.2364 | 85.5894 | 0.23493 | 25.0902 | 3949.9968 | 2884.6929
87.1417 | 151.5637 | 148.3707 | 108.1524 | 805.9061 | 799.8767 | 406.3285 | 503.3534 | 85.5556 | 0.2241 | 25.0022 | 3991.0972 | 2819.4268
87.15 | 151.4092 | 148.4431 | 108.8373 | 806.008 | 799.3596 | 406.3846 | 508.7731 | 85.4964 | 0.24005 | 25.0164 | 3909.2201 | 2815.6927
87.1583 | 151.5003 | 148.3082 | 108.8373 | 805.92 | 799.4367 | 405.4587 | 502.6513 | 85.4625 | 0.19464 | 25.01 | 3971.3561 | 2853.3587
87.1667 | 151.5281 | 148.4255 | 108.7721 | 805.9146 | 799.555 | 407.3105 | 508.2957 | 85.4879 | 0.22836 | 24.9983 | 3930.7411 | 2770.8832
87.175 | 151.5163 | 148.5487 | 108.338 | 805.8569 | 799.5799 | 404.2803 | 502.539 | 85.5048 | 0.21083 | 25.0591 | 3940.2881 | 2815.2056
87.1833 | 151.3398 | 148.4197 | 108.0627 | 806.0991 | 799.038 | 405.0098 | 501.9774 | 85.5387 | 0.251 | 25.0307 | 4172.9746 | 2831.7657
87.1917 | 151.4251 | 148.3689 | 108.6193 | 806.2946 | 799.1508 | 406.2162 | 507.7341 | 85.5556 | 0.22702 | 25.0203 | 4033.3303 | 2863.4246
87.2 | 151.4588 | 148.537 | 109.1694 | 806.0197 | 798.1745 | 408.5731 | 508.2115 | 85.5556 | 0.25758 | 25.0423 | 4074.7543 | 2847.514
87.2083 | 151.4469 | 148.4803 | 108.7824 | 806.6444 | 798.8814 | 403.4666 | 501.163 | 85.5217 | 0.21728 | 24.9828 | 3960.3528 | 2826.2457
87.2167 | 151.4232 | 148.322 | 108.3361 | 806.1902 | 799.7068 | 405.8795 | 504.6732 | 85.5302 | 0.19756 | 25.0772 | 3928.3139 | 2849.4622
87.225 | 151.3995 | 148.2536 | 108.1241 | 806.3086 | 799.5363 | 404.5328 | 500.461 | 85.4964 | 0.22593 | 25.0462 | 3953.5567 | 2771.0455
87.2333 | 151.3202 | 148.0404 | 108.7458 | 806.4683 | 799.0356 | 404.3083 | 502.5952 | 85.4964 | 0.21278 | 25.0281 | 3855.8219 | 2881.2835
87.2417 | 151.5759 | 148.3378 | 108.7275 | 806.0033 | 799.3136 | 405.5709 | 505.628 | 85.5133 | 0.19184 | 25.0514 | 4102.9097 | 2810.4974
87.25 | 151.4392 | 148.3827 | 108.8681 | 805.7805 | 799.5449 | 405.8515 | 503.9993 | 85.454 | 0.21205 | 24.9724 | 4009.8675 | 2847.3516
87.2583 | 151.3361 | 148.371 | 108.2934 | 805.9457 | 799.1734 | 405.627 | 506.6108 | 85.4287 | 0.21521 | 24.9531 | 3885.4336 | 2826.8951
87.2667 | 151.2727 | 148.3535 | 108.0875 | 805.7284 | 799.0387 | 405.0939 | 502.3425 | 85.5048 | 0.21972 | 25.0177 | 4018.2817 | 2807.2503
87.275 | 151.3402 | 148.1952 | 108.4851 | 806.1521 | 799.2972 | 402.4846 | 500.5733 | 85.5048 | 0.19573 | 24.9931 | 3944.8188 | 2845.0787
87.2833 | 151.2946 | 148.2402 | 108.7195 | 805.9956 | 799.5947 | 401.0536 | 495.266 | 85.5048 | 0.21278 | 25.0449 | 3863.9126 | 2834.0386
87.2917 | 151.699 | 148.4143 | 108.4791 | 806.5214 | 799.5426 | 409.7234 | 506.6951 | 85.5048 | 0.2006 | 25.0695 | 3866.6634 | 2838.4222
87.3 | 151.3166 | 148.5317 | 108.1794 | 806.3399 | 799.3612 | 404.3644 | 505.4595 | 85.5387 | 0.18965 | 25.0436 | 4120.0619 | 2833.7139
87.3083 | 151.2988 | 148.2893 | 108.3019 | 806.6484 | 799.5458 | 406.6091 | 507.1725 | 85.564 | 0.20961 | 25.0772 | 4013.2655 | 2882.0952
87.3167 | 151.2296 | 148.221 | 108.7463 | 805.6631 | 799.4687 | 400.9695 | 498.72 | 85.471 | 0.21972 | 25.0255 | 3881.7119 | 2865.2105
87.325 | 151.2515 | 148.3776 | 108.9563 | 805.9715 | 799.9835 | 404.0277 | 500.6857 | 85.4964 | 0.20815 | 25.0074 | 4080.9032 | 2800.7562
87.3333 | 151.4854 | 148.5633 | 108.5406 | 806.4561 | 799.271 | 403.8875 | 504.0554 | 85.4964 | 0.19415 | 25.0126 | 3984.1393 | 2858.0669
87.3417 | 151.4736 | 148.4617 | 108.3409 | 805.8977 | 799.5382 | 406.1882 | 503.7184 | 85.5133 | 0.21789 | 25.0837 | 4016.5018 | 2822.3492
87.35 | 151.4618 | 148.405 | 108.2349 | 805.9911 | 799.549 | 400.745 | 501.4439 | 85.454 | 0.2073 | 25.0928 | 3992.7153 | 2904.5
87.3583 | 151.3883 | 148.5574 | 108.6283 | 805.2481 | 799.1363 | 400.4644 | 499.6467 | 85.5048 | 0.22081 | 25.0139 | 4051.7769 | 2795.3985
87.3667 | 151.4677 | 148.3209 | 108.9911 | 805.6804 | 799.6924 | 402.4565 | 498.4111 | 85.4287 | 0.21789 | 25.0307 | 3946.2751 | 2851.5728
87.375 | 151.5867 | 148.3484 | 108.6916 | 806.4756 | 799.6207 | 406.4126 | 505.4314 | 85.4456 | 0.18003 | 24.9893 | 4129.2852 | 2921.7095
87.3833 | 151.4044 | 148.3934 | 108.4103 | 805.7434 | 799.549 | 406.1321 | 504.0835 | 85.454 | 0.20584 | 25.0035 | 4009.8675 | 2841.3445
87.3917 | 151.4382 | 148.6066 | 108.1168 | 805.587 | 799.4752 | 402.204 | 501.4158 | 85.4456 | 0.21667 | 25.0281 | 4024.2688 | 2869.107
87.4 | 151.4795 | 148.5574 | 108.4876 | 806.1812 | 799.8216 | 406.7774 | 507.032 | 85.4371 | 0.20535 | 25.0578 | 3953.2331 | 2859.6905
87.4083 | 151.5015 | 148.4892 | 108.8852 | 805.6663 | 799.4307 | 404.8414 | 503.3815 | 85.2764 | 0.21838 | 24.9686 | 4081.065 | 2893.46
87.4167 | 151.6163 | 148.6474 | 108.9095 | 806.2746 | 799.6674 | 402.6529 | 501.2473 | 85.2848 | 0.22069 | 24.9867 | 4182.0361 | 2917.3259
87.425 | 151.553 | 148.495 | 108.4694 | 806.1149 | 798.93 | 404.8414 | 505.5156 | 85.344 | 0.21655 | 24.9737 | 4113.5894 | 2887.2906
87.4333 | 151.553 | 148.54 | 108.4694 | 805.914 | 799.4719 | 407.2544 | 505.2348 | 85.344 | 0.23323 | 24.9556 | 3917.9579 | 2851.0858
87.4417 | 151.5648 | 148.4617 | 108.4347 | 805.8781 | 799.0234 | 405.599 | 505.7684 | 85.2764 | 0.21947 | 24.9531 | 4127.5052 | 2781.7609
87.45 | 151.4736 | 148.5516 | 108.8097 | 805.5588 | 799.1993 | 407.0018 | 506.1334 | 85.3017 | 0.24954 | 24.9712 | 4043.3627 | 2868.6199
87.4583 | 151.6264 | 148.4775 | 108.873 | 805.8836 | 799.6479 | 401.727 | 501.0226 | 85.2848 | 0.22666 | 24.9815 | 4113.5894 | 2913.1047
87.4667 | 151.5369 | 148.3442 | 108.4998 | 806.1834 | 799.4111 | 399.6788 | 497.0351 | 85.3525 | 0.18587 | 25.0074 | 4053.5569 | 2888.9141
87.475 | 151.5884 | 148.53 | 108.1307 | 805.8999 | 799.4165 | 405.3465 | 503.3253 | 85.4456 | 0.20085 | 25.0074 | 4088.9938 | 2813.5821
87.4833 | 151.406 | 148.3501 | 108.1307 | 805.7565 | 799.3145 | 403.7472 | 502.9322 | 85.4287 | 0.21533 | 24.9802 | 3946.1133 | 2833.0645
87.4917 | 151.4179 | 148.4517 | 108.7056 | 805.6218 | 799.6751 | 405.7112 | 504.0554 | 85.4456 | 0.19695 | 24.9763 | 3971.5179 | 2878.8482
87.5 | 151.4415 | 148.475 | 109.1048 | 806.2932 | 799.7685 | 403.4105 | 500.3768 | 85.4964 | 0.20535 | 24.9919 | 3990.9354 | 2861.8011
87.5083 | 151.6576 | 148.4633 | 108.4833 | 806.4225 | 799.0723 | 403.1018 | 506.3862 | 85.5979 | 0.22081 | 25.0721 | 4008.8966 | 2802.7044
87.5167 | 151.4812 | 148.5142 | 108.3019 | 806.7029 | 799.8066 | 407.7594 | 508.8012 | 85.6148 | 0.17492 | 25.0695 | 4046.1135 | 2829.168
87.525 | 151.2591 | 148.1602 | 108.0265 | 806.1249 | 799.1462 | 408.9098 | 507.032 | 85.581 | 0.20243 | 24.997 | 4026.0487 | 2810.6598
87.5333 | 151.2473 | 148.1485 | 108.624 | 805.5524 | 799.5644 | 406.3004 | 505.5437 | 85.581 | 0.22045 | 25.0358 | 4181.8743 | 2812.608
87.5417 | 151.1975 | 148.4592 | 108.9478 | 805.8 | 799.5231 | 403.1018 | 503.8869 | 85.6064 | 0.21034 | 25.0695 | 3805.8219 | 2890.2129
87.55 | 151.3225 | 148.4026 | 108.5606 | 806.3227 | 798.9313 | 407.7875 | 506.1334 | 85.6148 | 0.25587 | 25.0074 | 3821.3559 | 2818.9398
87.5583 | 151.3521 | 148.4318 | 108.1222 | 805.6154 | 798.5544 | 405.3465 | 505.2067 | 85.564 | 0.22203 | 25.0565 | 4021.6798 | 2785.0079
87.5667 | 151.3918 | 148.5159 | 108.1161 | 805.6045 | 799.3276 | 403.4385 | 498.3268 | 85.5894 | 0.23786 | 25.0863 | 3959.7056 | 2843.9422
87.575 | 151.13 | 148.3477 | 108.7378 | 806.4161 | 799.066 | 401.3903 | 498.9727 | 85.5471 | 0.28107 | 25.0876 | 3961.8091 | 2879.8223
87.5833 | 151.5066 | 148.4943 | 108.75 | 805.9924 | 798.7249 | 410.8738 | 509.5594 | 85.581 | 0.22848 | 25.1212 | 3945.6279 | 2808.0621
87.5917 | 151.4729 | 148.3261 | 108.5278 | 805.9316 | 799.2832 | 406.0759 | 507.4533 | 85.5387 | 0.26549 | 25.0384 | 3956.3075 | 2850.274
87.6 | 151.4332 | 148.4668 | 108.4401 | 805.6069 | 799.7427 | 404.5328 | 503.0164 | 85.5471 | 0.26196 | 25.054 | 4010.3529 | 2887.94
87.6083 | 151.57 | 148.197 | 108.0649 | 805.659 | 799.3408 | 407.4788 | 505.1787 | 85.581 | 0.2762 | 25.0294 | 4007.2785 | 2814.8809
87.6167 | 151.2846 | 148.3652 | 108.5686 | 805.8818 | 799.6874 | 409.9198 | 507.8183 | 85.5556 | 0.265 | 25.041 | 4166.6639 | 2901.74
87.625 | 151.3776 | 148.367 | 108.8517 | 806.9443 | 799.6765 | 407.8716 | 508.7731 | 85.5387 | 0.24114 | 25.0074 | 3944.657 | 2819.1021
87.6333 | 151.5025 | 148.4902 | 108.7458 | 806.0579 | 799.2443 | 408.6853 | 506.7512 | 85.5302 | 0.20791 | 25.0203 | 4105.0133 | 2795.0738
87.6417 | 151.441 | 148.3845 | 108.4013 | 805.2074 | 799.5496 | 403.5227 | 498.6638 | 85.5217 | 0.19513 | 25.0915 | 4069.7381 | 2891.6741
87.65 | 151.3954 | 148.3845 | 108.2137 | 805.8678 | 799.2194 | 407.7875 | 506.3862 | 85.5302 | 0.2521 | 25.041 | 4010.1911 | 2933.886
87.6583 | 151.5262 | 148.6036 | 108.5827 | 805.9558 | 799.3074 | 404.8975 | 502.6513 | 85.5556 | 0.25745 | 25.0747 | 4039.9646 | 2950.7707
87.6667 | 151.2823 | 148.363 | 108.9413 | 805.8538 | 798.9165 | 408.0119 | 508.2676 | 85.5556 | 0.23396 | 25.0139 | 4039.3174 | 2868.7823
87.675 | 151.4191 | 148.408 | 108.8007 | 806.5969 | 799.3292 | 403.5508 | 498.6919 | 85.564 | 0.29227 | 25.0139 | 3930.0939 | 2773.4808
87.6833 | 151.3061 | 148.4764 | 108.3563 | 805.9364 | 799.1641 | 406.9457 | 508.3238 | 85.5725 | 0.28935 | 25.0022 | 3809.5436 | 2843.6175
87.6917 | 151.5637 | 148.2808 | 107.8709 | 806.2114 | 798.7375 | 409.8357 | 510.5141 | 85.5302 | 0.28022 | 25.0151 | 3994.3335 | 2867.9705
87.7 | 151.421 | 148.5448 | 108.7089 | 805.6802 | 799.1144 | 405.7393 | 508.6046 | 85.564 | 0.22252 | 25.0177 | 3959.2201 | 2855.794
87.7083 | 151.4389 | 148.4724 | 108.9147 | 805.9389 | 799.3317 | 404.4767 | 503.3815 | 85.5556 | 0.27036 | 25.0242 | 3997.0843 | 2962.7849
87.7167 | 151.3933 | 148.6073 | 108.6335 | 806.1562 | 799.3839 | 406.104 | 504.4766 | 85.5979 | 0.26841 | 25.0384 | 4052.9096 | 2839.2339
87.725 | 151.6846 | 148.49 | 108.3706 | 806.1423 | 799.4112 | 405.6551 | 507.1725 | 85.5471 | 0.2566 | 25.01 | 3891.7443 | 2813.2574
87.7333 | 151.4904 | 148.3433 | 108.03 | 806.2855 | 798.9354 | 406.5249 | 505.8807 | 85.6148 | 0.23932 | 25.0216 | 4098.379 | 2812.1209
87.7417 | 151.3318 | 148.6366 | 108.5235 | 805.5066 | 798.6107 | 407.1421 | 507.4813 | 85.5979 | 0.25819 | 25.0035 | 4034.1394 | 2770.3961
87.75 | 151.2644 | 148.3903 | 108.8292 | 805.5753 | 799.5047 | 407.6752 | 504.954 | 85.6064 | 0.30189 | 25.0436 | 3911.6472 | 2830.1422
87.7583 | 151.5043 | 148.5819 | 108.7945 | 806.8083 | 799.004 | 404.3364 | 504.1958 | 85.6402 | 0.25137 | 25.0074 | 3987.0519 | 2813.9068
87.7667 | 151.5221 | 148.5545 | 108.7192 | 806.0458 | 799.3148 | 405.8795 | 506.4985 | 85.6064 | 0.23201 | 25.0462 | 4135.9195 | 2836.7987
87.775 | 151.3734 | 148.6777 | 108.1443 | 805.5504 | 799.4386 | 404.7572 | 503.7184 | 85.5979 | 0.25843 | 25.0514 | 3976.6959 | 2785.495
87.7833 | 151.3853 | 148.5545 | 108.2034 | 806.0045 | 799.0672 | 408.4608 | 504.4486 | 85.6148 | 0.24333 | 25.0358 | 4058.0876 | 2877.874
87.7917 | 151.4369 | 148.3805 | 108.7722 | 806.1861 | 798.9185 | 404.9817 | 501.4439 | 85.5133 | 0.23457 | 24.9246 | 3895.3042 | 2825.1092
87.8 | 151.4092 | 148.3532 | 108.8843 | 806.5741 | 799.1 | 401.9795 | 501.5281 | 85.5979 | 0.25295 | 25.0074 | 4022.1652 | 2840.0457
87.8083 | 151.5856 | 148.4822 | 108.3625 | 805.732 | 799.4138 | 407.5911 | 505.8526 | 85.5894 | 0.25855 | 25.0824 | 3899.5113 | 2878.0364
87.8167 | 151.4825 | 148.4255 | 108.1627 | 806.3732 | 799.2293 | 406.8335 | 508.6888 | 85.5979 | 0.20036 | 24.9983 | 3906.1456 | 2780.2997
87.825 | 151.4786 | 148.3317 | 108.2056 | 806.4199 | 799.1935 | 404.6731 | 502.1459 | 85.5471 | 0.22617 | 25.0617 | 3993.6862 | 2791.3397
87.8333 | 151.3418 | 148.5566 | 108.6275 | 806.2245 | 799.2045 | 403.3263 | 501.9774 | 85.6233 | 0.22288 | 25.0294 | 3968.6053 | 2848.001
87.8417 | 151.5876 | 148.5742 | 108.9271 | 805.9658 | 799.2348 | 412.5011 | 513.9962 | 85.6233 | 0.23238 | 25.0501 | 4020.3853 | 2819.9139
87.85 | 151.4509 | 148.4843 | 108.5053 | 806.2106 | 798.9017 | 404.1961 | 501.4439 | 85.564 | 0.21619 | 25.0061 | 4066.0164 | 2748.8031
87.8583 | 151.4688 | 148.5019 | 108.2424 | 805.7978 | 799.7272 | 404.7011 | 503.3253 | 85.581 | 0.186 | 25.0527 | 3980.4176 | 2876.8999
87.8667 | 151.3835 | 148.4178 | 108.3423 | 806.1913 | 799.2951 | 407.8155 | 508.1553 | 85.581 | 0.20876 | 25.063 | 3885.2718 | 2855.6316
87.875 | 151.4688 | 148.367 | 108.7112 | 805.7069 | 799.5124 | 405.9076 | 504.252 | 85.6317 | 0.20547 | 25.0617 | 4023.1361 | 2849.4622
87.8833 | 151.453 | 148.4414 | 109.0231 | 806.1087 | 799.3364 | 406.4126 | 505.2067 | 85.5979 | 0.1782 | 25.032 | 4008.573 | 2819.9139
87.8917 | 151.4709 | 148.459 | 108.479 | 806.5022 | 799.4409 | 401.6709 | 501.5281 | 85.6064 | 0.20815 | 25.0695 | 3900.644 | 2819.4268
87.9 | 151.3857 | 148.4649 | 108.2976 | 806.26 | 798.9511 | 408.1242 | 504.954 | 85.5979 | 0.19927 | 25.054 | 4043.5245 | 2855.794
87.9083 | 151.4253 | 148.459 | 108.057 | 806.1527 | 799.9994 | 406.9177 | 502.4548 | 85.5471 | 0.19464 | 25.0565 | 4006.793 | 2778.3514
87.9167 | 151.3004 | 148.4258 | 108.632 | 805.9517 | 799.3445 | 407.0299 | 509.1101 | 85.5217 | 0.17906 | 25.0397 | 3949.835 | 2786.4691
87.925 | 151.4036 | 148.4376 | 108.8786 | 806.0288 | 798.8025 | 406.7774 | 506.1334 | 85.5133 | 0.20511 | 25.0035 | 4033.1685 | 2817.6409
87.9333 | 151.5463 | 148.4435 | 108.5566 | 805.1262 | 799.3445 | 407.1421 | 507.9587 | 85.5217 | 0.21643 | 25.0139 | 4061.9711 | 2793.4503
87.9417 | 151.491 | 148.5688 | 108.3591 | 805.638 | 799.1547 | 407.0018 | 506.9478 | 85.5556 | 0.24747 | 25.0333 | 3932.6829 | 2822.9986
87.95 | 151.485 | 148.338 | 108.0246 | 806.2847 | 799.306 | 408.3206 | 511.0758 | 85.5217 | 0.23116 | 25.054 | 3953.0713 | 2862.2881
87.9583 | 151.4058 | 148.4398 | 108.5059 | 805.4316 | 799.1959 | 407.9839 | 507.004 | 85.5133 | 0.23627 | 25.0281 | 4031.3886 | 2787.7679
87.9667 | 151.4177 | 148.2267 | 108.9869 | 805.5884 | 798.6512 | 404.3083 | 504.5328 | 85.5471 | 0.20182 | 24.9776 | 3986.8901 | 2937.9448
87.975 | 151.4177 | 148.4965 | 108.7526 | 805.5994 | 799.0336 | 405.0659 | 503.1568 | 85.5217 | 0.24017 | 25.0009 | 4029.285 | 2818.4527
87.9833 | 151.3781 | 148.2326 | 108.1492 | 805.7343 | 799.3747 | 404.5328 | 503.8308 | 85.5471 | 0.22264 | 25.0087 | 3987.5373 | 2831.441
87.9917 | 151.3841 | 148.2385 | 107.9208 | 806.0701 | 799.2564 | 408.9659 | 510.1771 | 85.5556 | 0.21546 | 25.0798 | 3888.1844 | 2890.2129
88 | 151.3108 | 148.2562 | 108.5958 | 805.8334 | 799.0611 | 405.5709 | 506.9759 | 85.5725 | 0.2241 | 25.0255 | 3979.2849 | 2799.7821
88.0083 | 151.3228 | 148.4929 | 108.8425 | 805.9737 | 799.5729 | 411.0141 | 510.9915 | 85.5556 | 0.1961 | 25.0384 | 3970.2234 | 2820.5633
88.0167 | 151.4835 | 148.5165 | 108.7734 | 806.3866 | 799.3252 | 405.8795 | 505.3472 | 85.5979 | 0.21947 | 25.0876 | 4024.4306 | 2829.9798
88.025 | 151.4895 | 148.3875 | 108.3576 | 806.015 | 799.738 | 411.463 | 514.0805 | 85.564 | 0.23542 | 25.0553 | 3784.7863 | 2877.2246
88.0333 | 151.3527 | 148.4324 | 108.1701 | 806.0894 | 799.0694 | 405.4867 | 506.6108 | 85.5471 | 0.20511 | 25.0449 | 3931.8738 | 2751.0761
88.0417 | 151.3251 | 148.4502 | 108.4699 | 806.5848 | 799.6059 | 407.2824 | 503.8308 | 85.581 | 0.21716 | 25.0643 | 3991.7445 | 2795.3985
88.05 | 151.6562 | 148.417 | 108.7166 | 806.7967 | 799.7353 | 412.6975 | 512.9291 | 85.5302 | 0.23177 | 25.0384 | 3865.6925 | 2801.4056
88.0583 | 151.5255 | 148.4679 | 108.8165 | 805.971 | 798.9924 | 405.8234 | 503.1568 | 85.6148 | 0.22593 | 25.0553 | 4060.0294 | 2852.0599
88.0667 | 151.6682 | 148.4288 | 108.307 | 806.7115 | 799.3199 | 405.9076 | 503.7746 | 85.5725 | 0.17516 | 25.0565 | 3923.7832 | 2852.8716
88.075 | 151.5098 | 148.4075 | 108.0503 | 806.5408 | 799.2731 | 408.068 | 511.4127 | 85.5471 | 0.20097 | 25.0151 | 3938.0227 | 2874.627
88.0833 | 151.3671 | 148.4016 | 108.1379 | 806.0152 | 799.0365 | 404.645 | 503.9993 | 85.564 | 0.18295 | 24.9906 | 4046.9225 | 2785.6573
88.0917 | 151.379 | 148.4134 | 108.6191 | 805.9739 | 798.9127 | 406.1882 | 504.3362 | 85.5979 | 0.23603 | 25.0656 | 4005.984 | 2783.222
88.1 | 151.3454 | 148.4253 | 108.6315 | 806.4225 | 799.1961 | 407.6752 | 508.7169 | 85.6064 | 0.20998 | 25.041 | 3972.4888 | 2755.2973
88.1083 | 151.2482 | 148.4643 | 108.6722 | 806.5161 | 799.7024 | 405.5709 | 502.8198 | 85.5387 | 0.2381 | 25.0811 | 3991.0972 | 2824.4598
88.1167 | 151.5338 | 148.4312 | 108.1688 | 805.985 | 799.0888 | 407.5349 | 505.2067 | 85.5894 | 0.24589 | 25.0941 | 4015.0455 | 2800.1068
88.125 | 151.3238 | 148.314 | 108.1873 | 806.2795 | 798.7642 | 406.104 | 506.5266 | 85.5471 | 0.29349 | 25.01 | 4072.4889 | 2783.3844
88.1333 | 151.4702 | 148.3235 | 108.5254 | 806.285 | 799.3888 | 409.2184 | 506.7512 | 85.5556 | 0.25405 | 25.0902 | 4103.557 | 2807.2503
88.1417 | 151.3694 | 148.359 | 108.7968 | 806.0181 | 799.122 | 410.004 | 510.458 | 85.5979 | 0.2689 | 25.0604 | 4066.8255 | 2882.0952
88.15 | 151.4606 | 148.404 | 108.7499 | 806.4199 | 798.8633 | 404.7853 | 498.6076 | 85.564 | 0.2465 | 24.9983 | 3868.6051 | 2857.7422
88.1583 | 151.5242 | 148.4217 | 108.2058 | 805.5062 | 798.9816 | 410.958 | 511.16 | 85.5894 | 0.22556 | 25.0617 | 3869.7378 | 2810.1727
88.1667 | 151.2842 | 148.3199 | 108.0996 | 806.1475 | 799.21 | 407.8997 | 507.0882 | 85.5217 | 0.21253 | 25.032 | 3952.424 | 2788.5797
88.175 | 151.4666 | 148.2749 | 108.6623 | 805.7925 | 799.3091 | 404.2522 | 505.3472 | 85.5556 | 0.23895 | 25.0126 | 4004.6895 | 2823.3233
88.1833 | 151.3874 | 148.4217 | 109.1433 | 806.0402 | 799.6806 | 403.1299 | 498.5796 | 85.564 | 0.2297 | 25.0591 | 4052.9096 | 2799.7821
88.1917 | 151.3418 | 148.4217 | 108.6278 | 805.4678 | 799.3559 | 405.7112 | 502.7356 | 85.564 | 0.22824 | 25.0358 | 4094.9809 | 2898.0059
88.2 | 151.4175 | 148.5862 | 108.2367 | 806.1338 | 799.3202 | 408.4047 | 508.3519 | 85.5471 | 0.25161 | 25.0307 | 3975.0778 | 2843.1304
88.2083 | 151.3839 | 148.3732 | 108.1553 | 805.6385 | 799.1964 | 406.2443 | 508.0991 | 85.6317 | 0.22544 | 25.0449 | 4020.2235 | 2866.5093
88.2167 | 151.3839 | 148.4632 | 108.7179 | 805.8368 | 799.7248 | 406.2724 | 507.6498 | 85.5894 | 0.24893 | 25.0565 | 4162.6186 | 2824.1351
88.225 | 151.4295 | 148.5981 | 108.9054 | 806.0926 | 799.444 | 404.645 | 501.0507 | 85.581 | 0.23992 | 25.0617 | 3965.0454 | 2852.5469
88.2333 | 151.4535 | 148.6218 | 108.6489 | 805.578 | 798.7233 | 407.9558 | 505.7965 | 85.5302 | 0.24954 | 25.0358 | 3990.2881 | 2838.9092
88.2417 | 151.5327 | 148.52 | 108.2145 | 806.0266 | 799.1304 | 407.2263 | 505.7684 | 85.5387 | 0.30895 | 25.0759 | 4025.8869 | 2932.5871
88.25 | 151.4991 | 148.4419 | 108.2269 | 806.668 | 799.1938 | 409.022 | 511.3566 | 85.564 | 0.27377 | 25.0527 | 3971.1943 | 2806.2762
88.2583 | 151.4715 | 148.4147 | 108.6206 | 805.2589 | 799.6423 | 404.5047 | 502.7075 | 85.5471 | 0.2426 | 25.0514 | 4011.8092 | 2867.4834
88.2667 | 151.444 | 148.5674 | 108.9672 | 806.5965 | 798.5446 | 409.0501 | 510.2895 | 85.581 | 0.22897 | 25.0242 | 4009.382 | 2809.5233
88.275 | 151.4475 | 148.5259 | 108.6896 | 806.4314 | 799.7002 | 406.5249 | 506.6389 | 85.564 | 0.24906 | 25.0591 | 3952.2622 | 2833.3892
88.2833 | 151.7175 | 148.6124 | 108.0764 | 806.3075 | 799.0811 | 404.645 | 503.2411 | 85.5217 | 0.24175 | 25.041 | 3851.453 | 2763.5773
88.2917 | 151.4836 | 148.4716 | 108.1171 | 805.9883 | 799.67 | 405.2342 | 502.1178 | 85.4794 | 0.23761 | 25.0578 | 4001.1296 | 2825.4339
88.3 | 151.4681 | 148.5462 | 108.4764 | 806.2415 | 798.6437 | 411.9119 | 512.4236 | 85.3948 | 0.23116 | 25.0397 | 4005.984 | 2876.2505
88.3083 | 151.4681 | 148.4113 | 108.8982 | 806.1399 | 799.8215 | 408.8817 | 511.5812 | 85.4287 | 0.20754 | 25.0151 | 4000.806 | 2793.2879
88.3167 | 151.5713 | 148.693 | 108.6763 | 806.5004 | 799.2739 | 407.9558 | 511.0477 | 85.4456 | 0.23359 | 25.0488 | 4016.9872 | 2797.6715
88.325 | 151.6625 | 148.648 | 108.395 | 806.3352 | 798.9024 | 404.168 | 502.9322 | 85.454 | 0.23372 | 24.9893 | 3991.9063 | 2866.5093
88.3333 | 151.4526 | 148.7108 | 108.2729 | 805.7794 | 799.1309 | 404.4767 | 503.4938 | 85.4202 | 0.23992 | 24.988 | 3831.0646 | 2882.4199
88.3417 | 151.4921 | 148.48 | 108.2667 | 806.3161 | 798.8008 | 408.04 | 508.4923 | 85.4117 | 0.25027 | 25.0061 | 3920.2233 | 2874.9517
88.35 | 151.5042 | 148.4919 | 108.9354 | 806.1621 | 798.8119 | 407.4508 | 507.5937 | 85.454 | 0.23566 | 25.01 | 3989.6409 | 2812.2833
88.3583 | 151.413 | 148.402 | 108.8885 | 805.3364 | 799.0595 | 408.8256 | 511.4689 | 85.4456 | 0.23907 | 25.0048 | 3952.5858 | 2871.5423
88.3667 | 151.5223 | 148.5097 | 108.579 | 806.3383 | 798.9055 | 406.1601 | 506.2738 | 85.5387 | 0.22313 | 25.0604 | 3995.628 | 2846.3775
88.375 | 151.6255 | 148.5216 | 108.2163 | 806.6797 | 799.4531 | 413.4271 | 515.0352 | 85.5556 | 0.23676 | 25.0565 | 4222.1656 | 2828.3563
88.3833 | 151.4371 | 148.2908 | 108.1632 | 806.1128 | 799.3404 | 405.3745 | 505.5437 | 85.5302 | 0.24358 | 25.1135 | 4024.4306 | 2874.4646
88.3917 | 151.4491 | 148.4376 | 108.7382 | 805.9421 | 799.5825 | 404.8975 | 502.7918 | 85.4964 | 0.2297 | 25.0139 | 3854.042 | 2758.0573
88.4 | 151.37 | 148.3146 | 108.9381 | 806.2557 | 798.9055 | 403.2982 | 501.135 | 85.581 | 0.26305 | 25.0928 | 3949.6732 | 2844.9163
88.4083 | 151.5008 | 148.6684 | 108.6038 | 805.3586 | 798.9166 | 402.8493 | 499.7028 | 85.564 | 0.22946 | 25.0113 | 3870.0614 | 2848.4881
88.4167 | 151.376 | 148.4105 | 108.4287 | 805.8706 | 799.4285 | 408.4328 | 507.6779 | 85.5217 | 0.20925 | 25.0307 | 3895.1424 | 2829.0057
88.425 | 151.4793 | 148.4224 | 108.2066 | 805.7825 | 799.0928 | 409.7796 | 512.0867 | 85.5133 | 0.21533 | 25.0591 | 4046.5989 | 2771.3702
88.4333 | 151.2332 | 148.3596 | 108.7975 | 806.5725 | 799.1808 | 407.2263 | 505.4595 | 85.5302 | 0.20572 | 25.1044 | 4017.4727 | 2797.3468
88.4417 | 151.4277 | 148.4614 | 108.9973 | 806.2009 | 799.3047 | 410.5371 | 512.5079 | 85.5556 | 0.19683 | 25.1109 | 3999.9969 | 2903.8506
88.45 | 151.5309 | 148.6532 | 108.4942 | 806.732 | 799.7531 | 404.9817 | 504.7294 | 85.5133 | 0.19306 | 25.0294 | 3962.2946 | 2806.4386
88.4583 | 151.5705 | 148.4674 | 108.3473 | 806.2398 | 799.261 | 412.1364 | 512.7606 | 85.5217 | 0.24431 | 25.0307 | 4073.1362 | 2813.2574
88.4667 | 151.6281 | 148.3893 | 108.1721 | 806.212 | 799.357 | 408.0961 | 506.4704 | 85.5302 | 0.20864 | 25.054 | 3933.492 | 2854.0081
88.475 | 151.4518 | 148.4402 | 108.741 | 805.6451 | 799.6158 | 408.6292 | 507.2286 | 85.5387 | 0.23493 | 25.032 | 3989.6409 | 2827.0574
88.4833 | 151.3941 | 148.3834 | 108.8223 | 805.8269 | 798.9721 | 406.8896 | 505.5718 | 85.5302 | 0.27304 | 25.0772 | 4007.9257 | 2795.8856
88.4917 | 151.4578 | 148.3562 | 108.7003 | 806.6526 | 799.4673 | 408.4328 | 507.3409 | 85.5556 | 0.24005 | 25.0527 | 3794.9804 | 2859.8528
88.5 | 151.3727 | 148.2272 | 108.3783 | 805.9619 | 799.7674 | 404.1961 | 504.4486 | 85.5048 | 0.22106 | 25.0061 | 3828.9611 | 2816.1798
88.5083 | 151.2419 | 148.3681 | 108.197 | 806.0556 | 798.5816 | 408.6572 | 508.7169 | 85.5133 | 0.26354 | 25.0126 | 4024.4306 | 2788.4173
88.5167 | 151.3117 | 148.347 | 108.5969 | 805.384 | 798.3229 | 411.2105 | 510.2333 | 85.4794 | 0.23116 | 25.0759 | 3883.0064 | 2822.6739
88.525 | 151.3787 | 148.2782 | 108.9939 | 806.3914 | 798.5047 | 406.6371 | 506.6389 | 85.4625 | 0.22787 | 25.0384 | 3972.8124 | 2782.5726
88.5333 | 151.4364 | 148.5599 | 108.6314 | 806.4438 | 799.1348 | 410.7335 | 507.4252 | 85.4964 | 0.19951 | 25.0061 | 4027.3432 | 2917.0012
88.5417 | 151.4485 | 148.4819 | 108.5032 | 805.4007 | 799.4951 | 407.3385 | 502.2301 | 85.471 | 0.21302 | 25.0255 | 4192.7157 | 2813.4198
88.55 | 151.3452 | 148.3801 | 108.0687 | 805.954 | 798.8102 | 409.1062 | 507.7341 | 85.4117 | 0.21107 | 24.9931 | 3960.0292 | 2933.7236
88.5583 | 151.4545 | 148.3979 | 108.4156 | 805.8825 | 799.4404 | 405.9637 | 504.7855 | 85.3864 | 0.23347 | 24.9945 | 4027.9905 | 2718.443
88.5667 | 151.4149 | 148.4039 | 109.078 | 805.9127 | 799.842 | 410.5932 | 510.2333 | 85.471 | 0.25539 | 24.9893 | 3898.2168 | 2866.1846
88.575 | 151.7401 | 148.5447 | 108.7562 | 806.6034 | 799.6245 | 407.1702 | 504.4766 | 85.4117 | 0.21302 | 25.0087 | 3947.0842 | 2861.6387
88.5833 | 151.3968 | 148.6108 | 108.497 | 805.954 | 799.1404 | 409.2465 | 507.0882 | 85.4371 | 0.20158 | 24.9518 | 3968.7671 | 2843.9422
88.5917 | 151.6154 | 148.6016 | 108.3936 | 805.4888 | 799.2943 | 402.1198 | 497.8214 | 85.4456 | 0.22519 | 24.9608 | 3936.081 | 2774.1303
88.6 | 151.4726 | 148.5057 | 108.5749 | 806.2954 | 798.9451 | 410.7055 | 511.6093 | 85.5217 | 0.22033 | 25.0863 | 3914.5599 | 2820.5633
88.6083 | 151.4666 | 148.6347 | 108.9905 | 806.2128 | 799.0689 | 412.3609 | 514.614 | 85.5387 | 0.22434 | 25.0139 | 3827.6666 | 2798.3209
88.6167 | 151.7582 | 148.4727 | 109.0091 | 807.0385 | 799.9769 | 405.2623 | 502.9322 | 85.5471 | 0.21789 | 25.0151 | 3980.5794 | 2786.9562
88.625 | 151.3935 | 148.5177 | 108.3998 | 806.7305 | 799.4626 | 405.3184 | 506.667 | 85.5471 | 0.2202 | 25.0449 | 3991.4208 | 2809.848
88.6333 | 151.4968 | 148.5296 | 107.8494 | 806.5955 | 799.3689 | 410.6213 | 513.2099 | 85.5556 | 0.22836 | 25.0229 | 4081.065 | 2768.7726
88.6417 | 151.1715 | 148.4337 | 108.4998 | 806.1469 | 799.2094 | 406.0759 | 501.7527 | 85.5133 | 0.20255 | 25.0294 | 4023.7834 | 2780.2997
88.65 | 151.366 | 148.4006 | 108.7935 | 806.9012 | 798.8904 | 409.8918 | 511.7778 | 85.5302 | 0.18283 | 25.0591 | 4037.861 | 2815.0433
88.6583 | 151.527 | 148.6943 | 108.9121 | 806.1993 | 799.3031 | 407.7875 | 508.7169 | 85.5725 | 0.25721 | 25.0501 | 4009.8675 | 2819.7515
88.6667 | 151.6517 | 148.4575 | 108.5716 | 805.8746 | 799.1848 | 407.6191 | 506.2738 | 85.5556 | 0.21911 | 25.0824 | 4069.2527 | 2866.9964
88.675 | 151.4419 | 148.5204 | 108.262 | 806.3399 | 799.8976 | 405.8795 | 505.1225 | 85.5217 | 0.2118 | 24.9983 | 3911.6472 | 2836.3116
88.6833 | 151.3902 | 148.3795 | 108.162 | 806.7416 | 798.8547 | 412.0522 | 510.1771 | 85.5133 | 0.23055 | 25.0604 | 3929.7703 | 2884.8553
88.6917 | 151.299 | 148.4695 | 108.7246 | 806.4638 | 799.0722 | 410.8738 | 510.0087 | 85.5302 | 0.23725 | 25.0565 | 4063.4274 | 2859.3658
88.7 | 151.7154 | 148.3405 | 108.8714 | 806.5463 | 799.4849 | 412.0522 | 513.4346 | 85.5133 | 0.23907 | 25.032 | 3899.9967 | 2788.9044
88.7083 | 151.46 | 148.4933 | 108.3276 | 806.4336 | 799.2484 | 410.0601 | 506.3581 | 85.5387 | 0.22495 | 25.0669 | 3893.5242 | 2783.0597
88.7167 | 151.4144 | 148.3584 | 108.2338 | 806.5932 | 798.9539 | 404.8134 | 503.9431 | 85.5387 | 0.21838 | 25.0604 | 3993.039 | 2729.1584
88.725 | 151.4661 | 148.3644 | 108.24 | 806.5575 | 798.877 | 411.1263 | 508.7169 | 85.4964 | 0.22446 | 25.0436 | 4075.5634 | 2786.7938
88.7333 | 151.2716 | 148.4424 | 108.6495 | 805.4651 | 798.9818 | 409.499 | 512.3675 | 85.4456 | 0.21826 | 25.0151 | 3996.7607 | 2809.6856
88.7417 | 151.4205 | 148.4093 | 108.9432 | 806.1613 | 798.9349 | 411.9681 | 513.8277 | 85.4033 | 0.27121 | 25.0074 | 3963.5891 | 2823.648
88.75 | 151.4447 | 148.5232 | 108.5463 | 806.8275 | 799.6008 | 410.3407 | 509.784 | 85.5133 | 0.20815 | 25.0203 | 3966.1781 | 2750.102
88.7583 | 151.393 | 148.4722 | 108.3056 | 806.1312 | 799.3175 | 404.3925 | 500.7699 | 85.4202 | 0.24066 | 25.0139 | 4016.5018 | 2813.4198
88.7667 | 151.5117 | 148.3194 | 108.3807 | 806.0922 | 799.0309 | 405.5709 | 502.9041 | 85.4202 | 0.2213 | 25.0553 | 3891.2589 | 2887.7776
88.775 | 151.2106 | 148.4722 | 108.7744 | 806.2908 | 799.2294 | 412.6414 | 513.7996 | 85.4456 | 0.223 | 25.0436 | 3975.4014 | 2902.0647
88.7833 | 151.4386 | 148.3823 | 108.915 | 806.1312 | 799.2762 | 406.6371 | 507.9868 | 85.454 | 0.22666 | 25.01 | 4024.916 | 2832.5775
88.7917 | 151.3809 | 148.5502 | 108.762 | 805.9304 | 799.2405 | 406.8896 | 501.1069 | 85.3948 | 0.23676 | 25.0384 | 3963.1036 | 2879.4976
88.8 | 151.1711 | 148.3883 | 108.4994 | 805.9359 | 799.4525 | 406.6371 | 506.9197 | 85.4033 | 0.20779 | 24.9815 | 3962.9418 | 2811.3092
88.8083 | 151.3079 | 148.3883 | 108.1711 | 806.0653 | 799.8295 | 406.2724 | 503.915 | 85.3525 | 0.23359 | 25.0436 | 3888.3463 | 2842.3187
88.8167 | 151.3321 | 148.2772 | 108.8055 | 805.8645 | 798.9271 | 411.2947 | 512.9572 | 85.4456 | 0.22605 | 25.0242 | 3933.3301 | 2860.9893
88.825 | 151.3261 | 148.3162 | 109.0336 | 805.9527 | 799.2628 | 407.9839 | 506.9197 | 85.4794 | 0.24759 | 25.0242 | 4026.5342 | 2799.7821
88.8333 | 151.4476 | 148.4811 | 108.6899 | 806.4068 | 799.2216 | 410.9299 | 510.7388 | 85.4371 | 0.24005 | 24.966 | 3953.2331 | 2868.4576
88.8417 | 151.3382 | 148.5081 | 108.343 | 806.5306 | 798.9739 | 408.8817 | 507.5937 | 85.4287 | 0.22106 | 25.0151 | 3919.5761 | 2768.4479
88.85 | 151.3442 | 148.4241 | 108.2554 | 806.2115 | 798.6962 | 407.5911 | 504.589 | 85.581 | 0.21777 | 25.0281 | 3929.4466 | 2798.808
88.8583 | 151.4354 | 148.4241 | 108.7712 | 806.7427 | 799.1859 | 406.4126 | 509.0539 | 85.5302 | 0.23043 | 25.0488 | 3978.4758 | 2857.9046
88.8667 | 151.4476 | 148.1662 | 108.9711 | 806.6824 | 799.4145 | 407.9278 | 508.0149 | 85.5133 | 0.22702 | 25.0048 | 3952.1004 | 2767.6361
88.875 | 151.3442 | 148.559 | 108.7712 | 807.0785 | 799.3978 | 410.2004 | 513.0134 | 85.5133 | 0.21765 | 25.0527 | 4082.1977 | 2852.3846
88.8833 | 151.3564 | 148.526 | 108.3148 | 806.0575 | 798.6661 | 410.6774 | 511.834 | 85.5302 | 0.23019 | 25.0617 | 3898.7022 | 2835.6622
88.8917 | 151.4476 | 148.4361 | 108.221 | 806.2227 | 798.8312 | 411.6875 | 512.3956 | 85.4625 | 0.26196 | 25.0514 | 3935.1101 | 2810.8221
88.9 | 151.3108 | 148.526 | 108.5961 | 806.7181 | 799.2026 | 410.6493 | 510.9915 | 85.5387 | 0.24638 | 25.054 | 3928.3139 | 2841.1822
88.9083 | 151.4141 | 148.493 | 108.7492 | 807.0953 | 799.4558 | 408.7414 | 505.9088 | 85.5979 | 0.27718 | 25.0967 | 3923.4596 | 2825.921
88.9167 | 151.4718 | 148.415 | 108.996 | 806.4871 | 798.8479 | 410.2004 | 508.0149 | 85.5471 | 0.2566 | 24.9983 | 3909.3819 | 2769.5844
88.925 | 151.5174 | 148.7298 | 108.4335 | 806.7181 | 799.0375 | 404.3083 | 503.9993 | 85.5133 | 0.22812 | 25.0928 | 3874.5922 | 2866.347
88.9333 | 151.4384 | 148.337 | 108.0709 | 806.2149 | 798.2044 | 410.004 | 510.1771 | 85.5302 | 0.21972 | 25.0527 | 4082.845 | 2761.3043
88.9417 | 151.4839 | 148.5619 | 108.446 | 806.1981 | 798.7654 | 408.0961 | 506.6389 | 85.5302 | 0.2269 | 25.0488 | 3949.6732 | 2797.9962
88.95 | 151.3411 | 148.6009 | 108.8617 | 805.8378 | 799.5194 | 411.6314 | 510.7949 | 85.564 | 0.25819 | 25.0358 | 4098.5408 | 2819.9139
88.9583 | 151.4323 | 148.511 | 108.9554 | 807.4948 | 798.7409 | 406.9738 | 508.0149 | 85.564 | 0.26585 | 25.0656 | 3934.6246 | 2802.7044
88.9667 | 151.6389 | 148.5798 | 108.2303 | 806.5865 | 799.2774 | 407.8155 | 509.2224 | 85.5471 | 0.21789 | 25.0604 | 4061.0003 | 2844.1046
88.975 | 151.49 | 148.433 | 108.3585 | 806.4269 | 798.9941 | 408.2645 | 509.2224 | 85.4794 | 0.23688 | 25.0501 | 3971.1943 | 2817.3162
88.9833 | 151.2286 | 148.4 | 108.4179 | 806.3968 | 799.0465 | 407.5349 | 506.33 | 85.4117 | 0.27645 | 25.0721 | 4089.3175 | 2804.6527
88.9917 | 151.6328 | 148.394 | 108.7866 | 806.4626 | 799.071 | 407.4788 | 508.7731 | 85.4202 | 0.24078 | 25.0113 | 3837.8607 | 2891.9988
89 | 151.0978 | 148.4509 | 109.0803 | 806.6557 | 799.1815 | 406.6652 | 508.2676 | 85.4117 | 0.23067 | 25.0151 | 3990.9354 | 2857.7422
89.0083 | 151.5477 | 148.5349 | 108.7929 | 806.2261 | 798.9171 | 407.1141 | 508.9416 | 85.4033 | 0.28436 | 24.9246 | 3850.6439 | 2801.8927
89.0167 | 151.4231 | 148.367 | 108.3835 | 806.1659 | 798.9807 | 413.1465 | 514.951 | 85.471 | 0.19391 | 24.9686 | 4019.5762 | 2798.3209
89.025 | 151.338 | 148.5079 | 108.2959 | 806.2127 | 798.78 | 402.9896 | 497.9898 | 85.4287 | 0.2 | 25.0035 | 3990.1263 | 2777.0526
89.0333 | 151.2863 | 148.4119 | 108.7116 | 806.2596 | 799.1157 | 411.2947 | 517.8433 | 85.3948 | 0.24966 | 24.997 | 3985.5956 | 2830.7916
89.0417 | 151.4748 | 148.5079 | 108.9053 | 806.7138 | 799.1982 | 409.3026 | 510.0648 | 85.454 | 0.24224 | 25.0242 | 3946.4369 | 2769.0973
89.05 | 151.4869 | 148.4299 | 108.7304 | 806.6781 | 799.3689 | 409.3026 | 510.1491 | 85.3948 | 0.22422 | 24.997 | 4095.9518 | 2781.7609
89.0583 | 151.4535 | 148.5318 | 108.4147 | 806.7495 | 798.9038 | 410.6213 | 512.199 | 85.3948 | 0.19829 | 24.9815 | 3996.9225 | 2782.735
89.0667 | 151.6297 | 148.4359 | 108.2678 | 806.774 | 798.9695 | 410.004 | 509.6998 | 85.4371 | 0.2286 | 25.0229 | 4065.6928 | 2807.2503
89.075 | 151.3501 | 148.34 | 108.6835 | 806.3835 | 798.538 | 411.3227 | 512.1428 | 85.471 | 0.23834 | 25.0242 | 4099.9971 | 2819.9139
89.0833 | 151.3623 | 148.5318 | 108.9303 | 806.5073 | 798.9094 | 411.1263 | 510.2895 | 85.4202 | 0.23603 | 24.9634 | 3931.0648 | 2829.6551
89.0917 | 151.4991 | 148.4869 | 108.696 | 806.8432 | 799.534 | 408.8817 | 511.7778 | 85.4964 | 0.27937 | 25.0501 | 4118.2819 | 2822.1868
89.1 | 151.5446 | 148.4419 | 108.3209 | 806.5542 | 799.4102 | 405.0939 | 503.9993 | 85.471 | 0.25405 | 25.0772 | 3982.683 | 2886.6411
89.1083 | 151.4595 | 148.4479 | 108.1396 | 806.6424 | 798.9205 | 411.7717 | 511.8059 | 85.471 | 0.23396 | 24.9867 | 3924.4304 | 2819.5892
89.1167 | 151.42 | 148.4539 | 108.3803 | 806.4248 | 798.7443 | 409.1623 | 509.1101 | 85.4202 | 0.30712 | 25.0488 | 3905.6602 | 2846.7022
89.125 | 151.5629 | 148.4149 | 108.9959 | 806.6067 | 799.4214 | 413.3709 | 516.7201 | 85.5048 | 0.2381 | 25.0527 | 3945.3043 | 2856.1187
89.1333 | 151.3744 | 148.4988 | 108.8491 | 806.8075 | 799.0856 | 415.335 | 517.7872 | 85.4964 | 0.28046 | 25.0307 | 3883.8155 | 2859.6905
89.1417 | 151.5112 | 148.5888 | 108.2396 | 806.7249 | 798.5491 | 406.7493 | 506.6108 | 85.4879 | 0.2493 | 25.0294 | 4025.7251 | 2851.8975
89.15 | 151.5294 | 148.5618 | 108.2115 | 806.3065 | 799.1213 | 410.9019 | 510.0087 | 85.5471 | 0.22836 | 25.0811 | 3986.4046 | 2780.6244
89.1583 | 151.4777 | 148.286 | 108.5803 | 807.2071 | 799.1961 | 414.6616 | 517.1132 | 85.4964 | 0.20158 | 25.041 | 4064.3983 | 2876.7376
89.1667 | 151.4838 | 148.7866 | 109.0084 | 807.1847 | 798.6785 | 407.0299 | 504.6732 | 85.5725 | 0.21144 | 25.0565 | 3904.6893 | 2886.4788
89.175 | 151.4899 | 148.3429 | 108.7335 | 806.3813 | 798.8247 | 415.84 | 520.7357 | 85.4964 | 0.25636 | 24.988 | 3947.4078 | 2823.648
89.1833 | 151.5294 | 148.5618 | 108.446 | 807.0832 | 798.7834 | 408.5731 | 505.5156 | 85.564 | 0.20219 | 25.0139 | 4029.9322 | 2802.5421
89.1917 | 151.496 | 148.3939 | 108.0364 | 806.0679 | 799.0065 | 416.2889 | 516.6359 | 85.5471 | 0.24845 | 25.0229 | 3913.4272 | 2852.3846
89.2 | 151.2224 | 148.5288 | 108.646 | 806.8523 | 799.3367 | 410.9299 | 507.706 | 85.5471 | 0.20986 | 25.0281 | 3990.9354 | 2763.902
89.2083 | 151.4291 | 148.5528 | 108.9522 | 806.1036 | 798.9597 | 404.6731 | 503.4938 | 85.5387 | 0.23749 | 25.0333 | 3993.2008 | 2772.9938
89.2167 | 151.5021 | 148.6697 | 108.8397 | 806.5934 | 799.5319 | 415.4753 | 516.8605 | 85.5302 | 0.20815 | 25.0203 | 4005.8222 | 2768.7726
89.225 | 151.3714 | 148.6307 | 108.5647 | 806.1336 | 798.6184 | 410.4529 | 510.5984 | 85.5133 | 0.22739 | 24.9931 | 3808.4109 | 2770.2338
89.2333 | 151.3835 | 148.5978 | 108.249 | 806.6403 | 798.7121 | 412.1925 | 509.9806 | 85.5471 | 0.21789 | 25.0294 | 4120.3855 | 2920.573
89.2417 | 151.3714 | 148.4509 | 108.7522 | 806.8579 | 799.0122 | 408.9939 | 509.4189 | 85.5302 | 0.25879 | 25.0268 | 3933.6538 | 2862.4505
89.25 | 151.3197 | 148.3999 | 108.9803 | 806.8656 | 798.6484 | 413.9882 | 516.4955 | 85.5133 | 0.20998 | 25.1031 | 3822.6504 | 2778.6761
89.2583 | 151.417 | 148.5408 | 108.9397 | 806.8992 | 798.682 | 409.3868 | 510.121 | 85.5556 | 0.22203 | 24.9867 | 3957.7638 | 2823.8104
89.2667 | 151.2802 | 148.6307 | 108.3772 | 806.9461 | 798.8114 | 413.8199 | 512.2552 | 85.5471 | 0.20852 | 25.1173 | 4009.5439 | 2822.6739
89.275 | 151.496 | 148.7087 | 108.2709 | 807.1 | 798.9653 | 413.2026 | 515.9057 | 85.5133 | 0.19233 | 25.0979 | 4080.9032 | 2900.6035
89.2833 | 151.4747 | 148.5078 | 108.5773 | 807.1826 | 799.2129 | 410.481 | 510.1771 | 85.4202 | 0.19902 | 24.9841 | 3946.4369 | 2862.4505
89.2917 | 151.5659 | 148.5528 | 108.9522 | 807.0531 | 799.166 | 412.6975 | 511.7216 | 85.4033 | 0.18867 | 24.9996 | 3986.8901 | 2761.629
89.3 | 151.6388 | 148.5348 | 108.7929 | 806.6983 | 798.8939 | 409.1623 | 508.3799 | 85.4202 | 0.21899 | 25.0358 | 4060.1912 | 2866.0223
89.3083 | 151.651 | 148.5468 | 108.0552 | 806.445 | 798.6407 | 403.4946 | 500.4329 | 85.4117 | 0.23006 | 25.0177 | 4022.0034 | 2906.1235
89.3167 | 151.2862 | 148.3669 | 108.149 | 806.3268 | 799.3479 | 411.6033 | 513.3223 | 85.4794 | 0.19379 | 25.032 | 4015.0455 | 2812.7703
89.325 | 151.4109 | 148.3549 | 108.4647 | 806.5276 | 798.5169 | 413.4832 | 513.0695 | 85.4371 | 0.18904 | 25.0384 | 3860.6763 | 2883.0694
89.3333 | 151.3653 | 148.5798 | 108.9334 | 806.0378 | 799.1003 | 408.8537 | 507.4813 | 85.4456 | 0.22203 | 24.9466 | 3927.5049 | 2781.1114
89.3417 | 151.4625 | 148.5858 | 108.8928 | 806.1616 | 799.1003 | 406.5529 | 510.6826 | 85.4202 | 0.25003 | 24.975 | 3966.1781 | 2864.5611
89.35 | 151.4808 | 148.5588 | 108.4429 | 806.4506 | 799.2654 | 410.0601 | 509.5313 | 85.4456 | 0.21899 | 24.988 | 3995.1425 | 2741.4972
89.3583 | 151.4291 | 148.5978 | 108.1552 | 807.5017 | 798.5414 | 408.0961 | 504.0273 | 85.454 | 0.20353 | 25.0475 | 3933.8156 | 2772.5067
89.3667 | 151.4291 | 148.5528 | 108.5304 | 806.4394 | 798.5939 | 416.1486 | 521.0165 | 85.5471 | 0.2454 | 25.0565 | 3929.9321 | 2829.6551
89.375 | 151.5142 | 148.3669 | 108.7116 | 806.8691 | 798.4456 | 411.9119 | 509.3347 | 85.4625 | 0.23676 | 24.9724 | 3910.8382 | 2810.0103
89.3833 | 151.5264 | 148.4689 | 109.0522 | 807.1882 | 798.8058 | 409.6954 | 509.5032 | 85.564 | 0.26853 | 25.0501 | 3974.1069 | 2932.7495
89.3917 | 151.4474 | 148.5708 | 108.5023 | 806.7753 | 798.5169 | 410.9299 | 512.1709 | 85.5302 | 0.2549 | 25.0488 | 4033.4921 | 2791.015
89.4 | 151.423 | 148.5468 | 108.149 | 806.5857 | 798.9051 | 414.7738 | 514.5859 | 85.5302 | 0.22507 | 25.0436 | 3988.1846 | 2810.9845
89.4083 | 151.3379 | 148.4179 | 108.249 | 806.5388 | 798.4456 | 409.1623 | 507.0882 | 85.5725 | 0.24686 | 25.1264 | 3950.4823 | 2835.3375
89.4167 | 151.4808 | 148.3339 | 108.7241 | 806.8166 | 799.301 | 411.6875 | 512.536 | 85.4964 | 0.27754 | 25.0695 | 3820.8704 | 2766.9867
89.425 | 151.5537 | 148.4509 | 108.9397 | 806.8278 | 798.4869 | 413.7918 | 515.288 | 85.5217 | 0.23055 | 25.0333 | 4030.0941 | 2783.0597
89.4333 | 151.572 | 148.4239 | 108.2084 | 806.6158 | 799.0177 | 408.7414 | 505.7965 | 85.5048 | 0.25222 | 25.0229 | 3866.6634 | 2829.6551
89.4417 | 151.4291 | 148.4179 | 107.9676 | 806.5745 | 799.2241 | 408.8537 | 513.4908 | 85.471 | 0.28618 | 25.0565 | 3962.1328 | 2866.6717
89.45 | 151.265 | 148.3459 | 108.3147 | 806.7865 | 798.5281 | 412.894 | 511.3004 | 85.5387 | 0.26464 | 25.0203 | 4009.5439 | 2824.6222
89.4583 | 151.3775 | 148.4569 | 108.7585 | 806.9048 | 798.8114 | 414.1846 | 511.3566 | 85.4964 | 0.24492 | 25.01 | 3955.9839 | 2812.608
89.4667 | 151.3896 | 148.5588 | 108.9116 | 806.0378 | 798.3575 | 409.2184 | 509.1662 | 85.5133 | 0.23664 | 25.054 | 3975.4014 | 2780.6244
89.475 | 151.4808 | 148.5138 | 108.4429 | 806.5332 | 799.2241 | 411.6594 | 508.5204 | 85.5387 | 0.23031 | 25.063 | 3952.9095 | 2812.1209
89.4833 | 151.3684 | 148.4479 | 108.2335 | 806.7452 | 799.2297 | 407.8716 | 508.6327 | 85.5048 | 0.25271 | 25.0785 | 4022.6507 | 2806.9256
89.4917 | 151.3957 | 148.3849 | 108.1678 | 807.128 | 798.9107 | 411.8839 | 508.5484 | 85.5471 | 0.30664 | 25.0656 | 3949.835 | 2853.1963
89.5 | 151.5051 | 148.4479 | 108.6085 | 807.5823 | 799.0345 | 410.3688 | 508.8012 | 85.4964 | 0.29811 | 25.0397 | 3965.0454 | 2798.3209
89.5083 | 151.6419 | 148.5378 | 108.8429 | 806.6683 | 799.2353 | 411.3227 | 511.16 | 85.5471 | 0.25137 | 25.0591 | 3867.3106 | 2781.9232
89.5167 | 151.569 | 148.5558 | 108.6742 | 806.4674 | 798.4155 | 410.7896 | 510.0648 | 85.5133 | 0.26999 | 25.0345 | 3977.8286 | 2846.0528
89.525 | 151.5568 | 148.5438 | 108.2866 | 806.5969 | 799.2878 | 410.004 | 508.3238 | 85.5302 | 0.26232 | 25.0151 | 4057.4404 | 2800.9185
89.5333 | 151.3684 | 148.5378 | 108.2335 | 806.762 | 798.7925 | 405.1501 | 506.5266 | 85.5556 | 0.25003 | 25.0643 | 3946.5988 | 2839.3963
89.5417 | 151.4595 | 148.4479 | 108.7023 | 807.205 | 799.8957 | 412.3609 | 512.1709 | 85.5387 | 0.25794 | 25.0436 | 4023.9452 | 2805.3021
89.55 | 151.4535 | 148.4869 | 108.8366 | 806.5612 | 798.6331 | 414.4652 | 516.2146 | 85.5556 | 0.25405 | 25.0358 | 4034.6248 | 2834.8504
89.5583 | 151.5112 | 148.5438 | 108.5211 | 806.5255 | 798.7212 | 415.3911 | 516.355 | 85.5387 | 0.23968 | 24.9919 | 3844.4951 | 2729.3207
89.5667 | 151.5568 | 148.5888 | 108.2866 | 806.1071 | 799.1696 | 412.3047 | 509.8402 | 85.4964 | 0.21923 | 25.0139 | 4034.3012 | 2769.9091
89.575 | 151.5051 | 148.7177 | 108.3272 | 806.8691 | 798.5281 | 410.1162 | 504.9821 | 85.5387 | 0.25441 | 25.0022 | 3842.8769 | 2774.2926
89.5833 | 151.4717 | 148.5498 | 108.4804 | 806.8971 | 798.5561 | 411.5752 | 510.7388 | 85.5302 | 0.24297 | 25.0074 | 4007.2785 | 2861.8011
89.5917 | 151.4261 | 148.6847 | 108.8085 | 807.0343 | 798.6932 | 414.2407 | 514.8387 | 85.5387 | 0.22751 | 24.988 | 3962.1328 | 2864.3987
89.6 | 151.4717 | 148.5948 | 108.7617 | 806.6494 | 799.1752 | 411.9681 | 510.3456 | 85.5471 | 0.22446 | 25.0397 | 3990.45 | 2814.8809
89.6083 | 151.4717 | 148.5498 | 108.246 | 806.8614 | 798.9744 | 410.7055 | 512.901 | 85.5387 | 0.22532 | 25.054 | 3968.9289 | 2821.3751
89.6167 | 151.5751 | 148.5619 | 107.9771 | 807.1092 | 798.6855 | 410.986 | 510.9634 | 85.5133 | 0.23457 | 24.9893 | 3953.0713 | 2755.2973
89.625 | 151.2893 | 148.5049 | 108.6211 | 806.762 | 799.2052 | 411.9681 | 513.0134 | 85.5133 | 0.21643 | 25.0384 | 3962.9418 | 2799.1327
89.6333 | 151.4322 | 148.4659 | 108.8148 | 806.9496 | 799.5578 | 411.6594 | 513.8558 | 85.5302 | 0.25052 | 24.9893 | 3977.505 | 2770.2338
89.6417 | 151.5173 | 148.5948 | 108.7617 | 807.5277 | 799.6404 | 420.1889 | 521.9713 | 85.564 | 0.20133 | 25.085 | 3820.7086 | 2798.4833
89.65 | 151.6662 | 148.5169 | 108.3054 | 806.6662 | 799.0269 | 413.7637 | 514.5298 | 85.5387 | 0.24139 | 25.0604 | 4106.4696 | 2790.0409
89.6583 | 151.3349 | 148.5049 | 107.9176 | 806.1051 | 798.631 | 411.7717 | 512.0305 | 85.4794 | 0.18454 | 24.9142 | 3955.8221 | 2784.5209
89.6667 | 151.411 | 148.5799 | 108.6055 | 807.1917 | 799.2633 | 410.6213 | 509.5313 | 85.5387 | 0.25928 | 25.0242 | 4010.8383 | 2801.0809
89.675 | 151.4839 | 148.427 | 108.6805 | 806.1596 | 799.0157 | 408.7134 | 510.7949 | 85.4794 | 0.22763 | 25.0591 | 4041.4209 | 2787.6056
89.6833 | 151.6085 | 148.5049 | 108.7617 | 806.6606 | 799.0213 | 411.7436 | 511.9744 | 85.5556 | 0.23116 | 25.0294 | 3805.1746 | 2786.1444
89.6917 | 151.5812 | 148.6578 | 108.2648 | 806.6249 | 799.1507 | 411.0141 | 510.1771 | 85.5471 | 0.21132 | 25.0565 | 3894.4951 | 2871.867
89.7 | 151.4595 | 148.313 | 108.0927 | 806.6606 | 798.361 | 411.6594 | 511.2442 | 85.5133 | 0.17772 | 25.0591 | 4042.0682 | 2795.7233
89.7083 | 151.4566 | 148.6248 | 108.4649 | 806.4542 | 798.98 | 413.9882 | 510.2333 | 85.5302 | 0.18344 | 25.0747 | 3935.7573 | 2840.3704
89.7167 | 151.49 | 148.4779 | 108.9211 | 806.6606 | 799.1864 | 411.3227 | 511.9182 | 85.5387 | 0.1978 | 25.0151 | 3904.0421 | 2833.7139
89.725 | 151.5629 | 148.37 | 108.6211 | 806.4409 | 798.9668 | 412.7537 | 514.3613 | 85.4371 | 0.21156 | 25.0229 | 4100.4825 | 2829.6551
89.7333 | 151.6541 | 148.37 | 108.1522 | 807.2086 | 799.3214 | 413.904 | 513.5188 | 85.4117 | 0.19634 | 25.0048 | 3949.5114 | 2826.0833
89.7417 | 151.3805 | 148.5049 | 108.0115 | 806.548 | 798.6611 | 413.6796 | 514.4174 | 85.4371 | 0.18867 | 25.0061 | 3896.2751 | 2744.7443
89.75 | 151.5751 | 148.427 | 108.5398 | 806.8614 | 799.1395 | 408.4328 | 508.4361 | 85.4625 | 0.21582 | 25.0009 | 4030.2559 | 2823.161
89.7583 | 151.3805 | 148.4149 | 108.9023 | 806.944 | 798.7268 | 412.2767 | 510.5422 | 85.454 | 0.18149 | 25.0203 | 3948.7023 | 2837.1234
89.7667 | 151.6906 | 148.5409 | 108.7055 | 806.8502 | 799.2108 | 412.5853 | 512.873 | 85.4202 | 0.21765 | 24.9841 | 3967.4726 | 2783.222
89.775 | 151.49 | 148.4779 | 108.3586 | 806.8314 | 799.2745 | 406.581 | 506.8074 | 85.4287 | 0.19768 | 24.8935 | 4031.3886 | 2833.5516
89.7833 | 151.4444 | 148.5679 | 107.9834 | 805.9119 | 798.8093 | 412.6414 | 506.7231 | 85.454 | 0.2174 | 25.0074 | 3953.3949 | 2823.9727
89.7917 | 151.3988 | 148.6128 | 108.593 | 805.6285 | 799.3514 | 415.84 | 516.8605 | 85.4202 | 0.20998 | 25.019 | 3942.8771 | 2784.3585
89.8 | 151.341 | 148.5109 | 108.8617 | 805.9231 | 798.6555 | 410.7335 | 508.2676 | 85.4202 | 0.21266 | 25.01 | 4086.4048 | 2795.3985
89.8083 | 151.6328 | 148.349 | 108.7867 | 806.9252 | 799.0381 | 407.9278 | 503.9993 | 85.4879 | 0.1894 | 25.0604 | 3949.1878 | 2850.274
89.8167 | 151.49 | 148.4779 | 108.3586 | 806.1463 | 799.2088 | 411.0141 | 511.0196 | 85.4287 | 0.19659 | 25.0475 | 4123.6217 | 2914.8906
89.825 | 151.5022 | 148.5349 | 108.0897 | 806 | 799.7642 | 407.8716 | 509.8402 | 85.4117 | 0.21972 | 25.041 | 3930.0939 | 2845.241
89.8333 | 151.3866 | 148.5558 | 108.4398 | 806.6907 | 799.3402 | 409.8357 | 510.7107 | 85.4202 | 0.20693 | 25.0553 | 4034.463 | 2870.4058
89.8417 | 151.3471 | 148.292 | 108.5867 | 806.1407 | 799.2857 | 412.1925 | 512.4517 | 85.4287 | 0.23907 | 25.0022 | 3970.3852 | 2877.5493
89.85 | 151.5994 | 148.7208 | 108.8461 | 806.3115 | 798.631 | 408.0119 | 509.2785 | 85.454 | 0.23859 | 25.0216 | 4077.8288 | 2837.7728
89.8583 | 151.411 | 148.5349 | 108.3242 | 806.3716 | 799.5578 | 408.6292 | 512.3113 | 85.4794 | 0.20365 | 24.9945 | 3970.0616 | 2894.5965
89.8667 | 151.724 | 148.6638 | 108.0365 | 806.4486 | 799.057 | 412.0522 | 511.862 | 85.4625 | 0.2286 | 25.0164 | 4008.2494 | 2870.4058
89.875 | 151.3988 | 148.5229 | 108.2648 | 806.4899 | 798.9331 | 410.6493 | 510.2333 | 85.4202 | 0.21059 | 25.0087 | 3919.5761 | 2796.2103
89.8833 | 151.5873 | 148.4839 | 108.5524 | 807.1148 | 799.1864 | 416.6537 | 518.0961 | 85.4456 | 0.26208 | 24.9854 | 3860.8381 | 2916.3518
89.8917 | 151.3927 | 148.427 | 108.9148 | 806.7789 | 799.3871 | 414.6616 | 518.4331 | 85.3948 | 0.24918 | 24.9945 | 3920.5469 | 2883.8811
89.9 | 151.6267 | 148.5229 | 108.3586 | 806.9496 | 798.4023 | 410.8177 | 512.0024 | 85.4456 | 0.27827 | 25.0203 | 3999.6733 | 2856.1187
89.9083 | 151.5478 | 148.6698 | 107.9959 | 806.3003 | 798.496 | 414.6055 | 512.9853 | 85.4371 | 0.27438 | 25.0009 | 3975.5632 | 2841.8316
89.9167 | 151.4505 | 148.439 | 108.3648 | 806.6774 | 798.708 | 408.3767 | 506.9759 | 85.4371 | 0.28789 | 25.0151 | 3901.4531 | 2787.2809
89.925 | 151.4383 | 148.382 | 108.9148 | 806.1239 | 798.6086 | 408.7134 | 507.1444 | 85.4202 | 0.26415 | 24.9815 | 3971.3561 | 2810.4974
89.9333 | 151.3532 | 148.6578 | 108.7805 | 807.6873 | 798.5617 | 407.7594 | 506.1615 | 85.4625 | 0.25685 | 24.9983 | 3904.0421 | 2791.1773
89.9417 | 151.5022 | 148.5349 | 108.6055 | 806.5536 | 798.3778 | 409.6673 | 512.8168 | 85.4202 | 0.27693 | 25.0151 | 3989.3173 | 2854.3328
89.95 | 151.6085 | 148.5049 | 108.2929 | 806.5367 | 797.9484 | 409.8637 | 507.6779 | 85.5302 | 0.27377 | 24.9867 | 3988.5082 | 2807.7374
89.9583 | 151.5417 | 148.6188 | 108.0365 | 806.6606 | 798.0722 | 414.2407 | 513.5469 | 85.564 | 0.28156 | 25.0591 | 3955.4985 | 2821.8621
89.9667 | 151.4839 | 148.5619 | 108.6805 | 806.6662 | 799.0682 | 408.6572 | 507.9587 | 85.5387 | 0.27036 | 25.0229 | 4040.2882 | 2856.2811
89.975 | 151.5751 | 148.4719 | 108.9617 | 807.021 | 798.9275 | 413.6796 | 512.0867 | 85.5725 | 0.2874 | 25.0902 | 3983.0066 | 2877.2246
89.9833 | 151.5295 | 148.5169 | 108.6336 | 806.6249 | 798.9031 | 412.4731 | 511.7497 | 85.5048 | 0.23676 | 25.0423 | 3881.0647 | 2841.8316
89.9917 | 151.5295 | 148.5169 | 108.024 | 806.8783 | 799.115 | 412.1083 | 512.6483 | 85.4879 | 0.28959 | 25.0772 | 3870.5469 | 2775.7538
90 | 151.5173 | 148.6847 | 108.246 | 806.3247 | 799.1808 | 412.922 | 515.0352 | 85.581 | 0.27584 | 25.0643 | 3986.7283 | 2849.6246
90.0083 | 151.5234 | 148.5558 | 108.4867 | 806.3961 | 798.7981 | 413.7357 | 511.7216 | 85.5725 | 0.27304 | 25.0449 | 3873.9449 | 2805.9515
90.0167 | 151.6996 | 148.5948 | 109.0429 | 806.5087 | 799.4473 | 408.2645 | 504.2239 | 85.5387 | 0.27425 | 24.9931 | 3968.1198 | 2809.5233
90.025 | 151.6845 | 148.5349 | 108.6524 | 806.1428 | 799.4116 | 412.9501 | 514.0805 | 85.5725 | 0.29398 | 25.0527 | 3898.055 | 2809.848
90.0333 | 151.5902 | 148.6218 | 108.1334 | 806.473 | 799.2465 | 403.7191 | 498.4391 | 85.5471 | 0.31187 | 25.0216 | 3878.9611 | 2814.5562
90.0417 | 151.4991 | 148.6667 | 108.2272 | 806.3079 | 798.8751 | 409.3868 | 508.9977 | 85.5048 | 0.29702 | 25.0255 | 3966.0163 | 2853.034

## Block Data
Lab |  | EG
Stand |  | 91 | Cylinder Bore Microfinish
Test # | 1 | 2
cylinder | Rk | Rpk | Rvk | Rz | Mr2
1 | 1.2807 | 0.36728 | 1.0292 | 3.2436 | 82.638
3 | 1.0825 | 0.23622 | 1.0244 | 3.225 | 79.9
5 | 1.2225 | 0.2761 | 1.0935 | 3.3444 | 81.913
2 | 1.2106 | 0.31166 | 1.0025 | 3.2578 | 82.938
4 | 1.1735 | 0.3241 | 0.87478 | 3.1222 | 80.538
6 | 1.2921 | 0.3396 | 1.018 | 3.5067 | 82.513
Bore Diameters
| One |  |  |  | Three |  |  |  | Five |  |  |  | Two |  |  |  | Four |  |  |  | Six
| Top | Middle | Bottom | Taper | Top | Middle | Bottom | Taper | Top | Middle | Bottom | Taper | Top | Middle | Bottom | Taper | Top | Middle | Bottom | Taper | Top | Middle | Bottom | Taper
Trans | 96.0399 | 96.0425 | 96.0425 | 0.0026 | 96.0399 | 96.045 | 96.0425 | 0.0026 | 96.0425 | 96.045 | 96.045 | 0.0025 | 96.0399 | 96.0476 | 96.0476 | 0.0077 | 96.0399 | 96.0425 | 96.045 | 0.0051 | 96.0374 | 96.0399 | 96.0399 | 0.0025
Long | 96.0425 | 96.0425 | 96.0425 | 0 | 96.0425 | 96.045 | 96.0425 | 0 | 96.0425 | 96.045 | 96.045 | 0.0025 | 96.0399 | 96.0476 | 96.0476 | 0.0077 | 96.0425 | 96.0425 | 96.045 | 0.0025 | 96.0399 | 96.0399 | 96.0374 | 0.0025

## Blow-by Data
Blowby (lpm) | 1 | 6 | 11 | 16 | 21 | 26 | 31 | 36 | 41
J-TEC | 45 | 47 | 48.4 | 44.1 | 43.2 | 37.7 | 36.2 | 38.6 | 33.2
Cart | 49.4 | 48.4 | 42.8 | 39.7 | 40.4 | 37.3 | 36.1 | 32.5 | 33.4
| 46 | 51 | 56 | 61 | 66 | 71 | 76 | 81 | 86
J-TEC | 36.9 | 40.8 | 32.2 | 35 | 36.3 | 33 | 33 | 25.8 | 24.8
Cart | 35.5 | 38.5 | 36.9 | 34.6 | 34.7 | 31.2 | 30.5 | 29.1 | 26.4
| 91 | 96 | 99 | [5 empty] | AVG
J-TEC | [8 empty] | 37.2889
Cart | [8 empty] | 36.5222