## Test Data, controlled param
Lab
Stand | CB106
Test # | 0003 | REO2
Test Time | Engine Speed RPM | Load Nm | Oil Block Temp Deg C | Coolant Out Temp Deg C | Intake Air Temp Deg C | Dew Point Temp Deg C | Fuel Rail Temp Deg C | Coolant System Pressure kPaA | Intake Air Pressure kPaA | Right Exhaust Pressure kPaA | Left Exhaust Pressure kPaA | Fuel Rail Pressure g/min | Coolant Flow L/min | Right AFR | Left AFR | Blowby Flow L/min | Right Nox | Left Nox
0.011111 | 3899 | 251 | 151 | 115.1 | 35.1 | 15.7 | 29.3 | 200.4 | 0.049 | 4.51 | 4.51 | 424 | 169 | 14.36 | 14.46 | 43.7
0.022222 | 3906 | 250.5 | 150.9 | 115 | 35.1 | 15.6 | 29.5 | 205.5 | 0.047 | 4.52 | 4.51 | 418.6 | 169.7 | 14.35 | 14.43 | 38.9
0.033333 | 3896 | 251 | 151 | 115.1 | 35.2 | 15.6 | 29.3 | 201.6 | 0.049 | 4.52 | 4.53 | 418.8 | 168.8 | 14.35 | 14.46 | 37.8
0.044444 | 3897 | 249.4 | 150.9 | 115 | 35.1 | 15.7 | 29.3 | 202.8 | 0.053 | 4.52 | 4.53 | 419 | 169.3 | 14.35 | 14.43 | 37.3
0.055555 | 3900 | 250.2 | 150.9 | 114.9 | 35 | 15.7 | 29.3 | 202.5 | 0.049 | 4.49 | 4.53 | 418.6 | 170.3 | 14.34 | 14.46 | 36.7
0.066666 | 3898 | 250.9 | 150.9 | 115 | 35.1 | 15.7 | 29.4 | 202.4 | 0.054 | 4.5 | 4.51 | 418.4 | 170 | 14.32 | 14.42 | 33
0.077777 | 3901 | 249.8 | 150.9 | 115.1 | 35 | 15.7 | 29.4 | 202.1 | 0.051 | 4.48 | 4.49 | 419 | 169.5 | 14.34 | 14.45 | 33.1
0.088888 | 3900 | 251.3 | 150.9 | 115 | 35.2 | 15.7 | 29.5 | 202.3 | 0.047 | 4.53 | 4.5 | 422.6 | 169.9 | 14.33 | 14.45 | 32.5
0.099999 | 3903 | 250.1 | 151 | 114.9 | 35.2 | 15.7 | 29.5 | 202.3 | 0.049 | 4.49 | 4.47 | 422.9 | 170.6 | 14.37 | 14.46 | 32.8
0.11111 | 3899 | 250.7 | 150.9 | 115.1 | 35.1 | 15.7 | 29.6 | 201.9 | 0.05 | 4.5 | 4.47 | 423.1 | 170.2 | 14.33 | 14.47 | 32.5
0.12222 | 3895 | 250 | 150.9 | 114.9 | 35.1 | 15.7 | 29.4 | 200.9 | 0.053 | 4.5 | 4.45 | 423 | 169.1 | 14.34 | 14.45 | 31.3
0.13333 | 3896 | 250.3 | 150.8 | 114.9 | 35 | 15.7 | 29.4 | 203.6 | 0.052 | 4.5 | 4.47 | 418.4 | 170.8 | 14.35 | 14.47 | 32.7
0.14444 | 3904 | 250.6 | 150.7 | 115 | 35 | 15.6 | 29.5 | 201.6 | 0.049 | 4.49 | 4.49 | 423.1 | 170.3 | 14.34 | 14.45 | 27.3
0.15555 | 3900 | 250.7 | 150.8 | 115.2 | 35.2 | 15.6 | 29.6 | 203 | 0.051 | 4.52 | 4.48 | 418.7 | 169.2 | 14.33 | 14.44 | 29.2
0.16667 | 3898 | 249.5 | 151 | 115 | 35.1 | 15.6 | 29.7 | 204.3 | 0.034 | 4.51 | 4.51 | 423.4 | 169.3 | 14.36 | 14.48 | 27.8
0.17778 | 3902 | 250.1 | 150.9 | 115.1 | 35.1 | 15.5 | 29.6 | 202.3 | 0.05 | 4.5 | 4.44 | 423.6 | 168.9 | 14.33 | 14.44 | 27.9
0.18889 | 3902 | 250.2 | 151 | 115.1 | 35.2 | 15.6 | 29.7 | 202.9 | 0.046 | 4.53 | 4.55 | 423.2 | 170 | 14.34 | 14.48 | 26.8
0.2 | 3903 | 249.8 | 150.9 | 115.1 | 35.1 | 15.6 | 29.6 | 201.7 | 0.051 | 4.52 | 4.5 | 423 | 170.4 | 14.35 | 14.44 | 25.6
0.21111 | 3903 | 249.3 | 151 | 114.9 | 35.1 | 15.7 | 29.7 | 203.9 | 0.051 | 4.52 | 4.53 | 418.2 | 170.4 | 14.34 | 14.48 | 24
0.22222 | 3902 | 249.1 | 151 | 115.1 | 35.2 | 15.6 | 29.7 | 203.7 | 0.053 | 4.52 | 4.51 | 419 | 170 | 14.33 | 14.44
0.23333 | 3902 | 249.5 | 150.9 | 115.1 | 35.2 | 15.7 | 29.7 | 201.8 | 0.054 | 4.51 | 4.53 | 419 | 170.3 | 14.32 | 14.45
0.24444 | 3900 | 250.4 | 150.9 | 115 | 35.2 | 15.7 | 29.8 | 201.7 | 0.053 | 4.53 | 4.5 | 422.5 | 170.2 | 14.34 | 14.49
0.25555 | 3902 | 250.6 | 150.9 | 115 | 35 | 15.7 | 29.6 | 203 | 0.055 | 4.52 | 4.47 | 422.7 | 170.2 | 14.34 | 14.47
0.26666 | 3898 | 250.3 | 150.9 | 115 | 35.1 | 15.7 | 29.8 | 202.9 | 0.048 | 4.5 | 4.48 | 418.1 | 170.3 | 14.35 | 14.45
0.27777 | 3901 | 249.6 | 150.8 | 114.9 | 35.1 | 15.7 | 29.7 | 203.5 | 0.05 | 4.49 | 4.53 | 422.8 | 170.1 | 14.34 | 14.47
0.28889 | 3898 | 249.9 | 150.9 | 115.2 | 35.1 | 15.6 | 29.8 | 203.1 | 0.049 | 4.48 | 4.46 | 422.7 | 169.3 | 14.35 | 14.45
0.3 | 3902 | 249.5 | 151 | 115 | 35.2 | 15.6 | 29.8 | 203.1 | 0.046 | 4.53 | 4.49 | 422.6 | 169.8 | 14.35 | 14.46
0.31111 | 3900 | 248.9 | 150.9 | 114.8 | 35 | 15.6 | 29.6 | 205.9 | 0.026 | 4.46 | 4.48 | 422.6 | 170 | 14.33 | 14.46
0.32222 | 3902 | 250.4 | 150.8 | 114.9 | 34.9 | 15.6 | 29.6 | 204 | 0.044 | 4.49 | 4.55 | 422.3 | 170.6 | 14.33 | 14.45
0.33333 | 3899 | 249.7 | 150.9 | 114.9 | 35.1 | 15.5 | 29.7 | 205.1 | 0.053 | 4.49 | 4.5 | 423.2 | 169.8 | 14.37 | 14.46
0.34444 | 3898 | 250.8 | 151 | 114.9 | 35.1 | 15.5 | 29.7 | 202.5 | 0.052 | 4.52 | 4.53 | 422 | 170 | 14.35 | 14.45
0.35555 | 3896 | 250.3 | 150.9 | 114.9 | 35.2 | 15.6 | 29.6 | 203.4 | 0.052 | 4.49 | 4.48 | 422.2 | 169.4 | 14.36 | 14.45
0.36666 | 3901 | 249 | 150.9 | 115.2 | 35.2 | 15.6 | 29.6 | 203.5 | 0.051 | 4.45 | 4.46 | 417.4 | 169.8 | 14.33 | 14.44
0.37777 | 3903 | 249.6 | 150.9 | 115.1 | 35.1 | 15.6 | 29.6 | 204.6 | 0.054 | 4.49 | 4.5 | 422 | 170.4 | 14.34 | 14.46
0.38888 | 3899 | 249.9 | 150.8 | 114.9 | 35.2 | 15.6 | 29.6 | 205 | 0.048 | 4.49 | 4.49 | 417.2 | 169.4 | 14.35 | 14.45
0.4 | 3904 | 249.6 | 150.8 | 115 | 35.1 | 15.7 | 29.5 | 205.1 | 0.048 | 4.53 | 4.52 | 417.2 | 170.2 | 14.35 | 14.44
0.41111 | 3898 | 249.2 | 150.9 | 115 | 35 | 15.7 | 29.5 | 205 | 0.051 | 4.5 | 4.5 | 421.8 | 169.8 | 14.34 | 14.45
0.42222 | 3900 | 250.2 | 150.9 | 115 | 35.1 | 15.6 | 29.4 | 205 | 0.028 | 4.48 | 4.49 | 422.4 | 170.5 | 14.34 | 14.45
0.43333 | 3896 | 249.8 | 150.9 | 114.9 | 35.1 | 15.6 | 29.6 | 203.4 | 0.052 | 4.52 | 4.5 | 422.3 | 169.8 | 14.34 | 14.44
0.44444 | 3900 | 249.1 | 151 | 115.1 | 35.1 | 15.6 | 29.5 | 202.4 | 0.054 | 4.52 | 4.53 | 422 | 169.9 | 14.34 | 14.45
0.45555 | 3902 | 249.2 | 150.9 | 115 | 35.1 | 15.6 | 29.6 | 204.4 | 0.056 | 4.49 | 4.48 | 422.5 | 169.8 | 14.36 | 14.46
0.46666 | 3902 | 249.6 | 150.9 | 115 | 35 | 15.6 | 29.6 | 204.4 | 0.055 | 4.51 | 4.48 | 421.8 | 170.2 | 14.34 | 14.43
0.47777 | 3898 | 249.6 | 151 | 114.9 | 35 | 15.7 | 29.7 | 201.9 | 0.056 | 4.47 | 4.48 | 417.2 | 169.8 | 14.34 | 14.44
0.48888 | 3907 | 250.6 | 150.9 | 115 | 35.1 | 15.6 | 29.6 | 204.6 | 0.048 | 4.5 | 4.53 | 417 | 170.4 | 14.34 | 14.43
0.5 | 3903 | 248.9 | 150.9 | 114.9 | 35.1 | 15.6 | 29.5 | 203.4 | 0.053 | 4.49 | 4.49 | 421.3 | 170.6 | 14.34 | 14.47
0.51111 | 3901 | 250.2 | 150.8 | 115 | 35.1 | 15.6 | 29.6 | 202.9 | 0.052 | 4.48 | 4.51 | 419.7 | 170.3 | 14.32 | 14.44
0.52222 | 3898 | 249.4 | 151 | 115 | 35.2 | 15.7 | 29.7 | 204.2 | 0.054 | 4.51 | 4.53 | 420.5 | 170.4 | 14.35 | 14.45
0.53333 | 3895 | 251.2 | 150.8 | 115 | 35.1 | 15.7 | 29.6 | 202.7 | 0.049 | 4.47 | 4.53 | 417.4 | 170 | 14.36 | 14.43
0.54444 | 3898 | 249.8 | 150.9 | 114.9 | 35 | 15.7 | 29.7 | 204.8 | 0.053 | 4.47 | 4.49 | 417.2 | 169.7 | 14.33 | 14.48
0.55555 | 3902 | 248.6 | 150.9 | 114.9 | 35.2 | 15.7 | 29.7 | 203.9 | 0.043 | 4.54 | 4.52 | 417 | 170 | 14.33 | 14.44
0.56666 | 3900 | 250.3 | 150.9 | 114.9 | 35.1 | 15.7 | 29.6 | 203.6 | 0.041 | 4.51 | 4.49 | 416.3 | 169.3 | 14.35 | 14.46
0.57777 | 3894 | 250.2 | 150.9 | 114.9 | 35.1 | 15.6 | 29.6 | 203.1 | 0.033 | 4.49 | 4.54 | 416.4 | 170 | 14.35 | 14.46
0.58888 | 3890 | 250.9 | 150.9 | 115 | 35.1 | 15.7 | 29.6 | 203.6 | 0.038 | 4.51 | 4.5 | 416.4 | 170.3 | 14.33 | 14.45
0.59999 | 3899 | 249.6 | 150.8 | 115 | 35.1 | 15.7 | 29.6 | 204.9 | 0.045 | 4.48 | 4.45 | 421.5 | 169.7 | 14.37 | 14.46
0.61111 | 3896 | 249.4 | 151 | 114.9 | 35.2 | 15.7 | 29.6 | 203.4 | 0.049 | 4.52 | 4.52 | 421.9 | 170.8 | 14.33 | 14.47
0.62222 | 3903 | 250.5 | 150.9 | 115 | 35 | 15.6 | 29.5 | 204.7 | 0.045 | 4.54 | 4.56 | 422.2 | 169.9 | 14.35 | 14.47
0.63333 | 3897 | 248.8 | 151.1 | 115.1 | 35.1 | 15.7 | 29.7 | 204 | 0.049 | 4.52 | 4.5 | 416.9 | 170.2 | 14.35 | 14.47
0.64444 | 3904 | 250.7 | 150.9 | 115.1 | 35.1 | 15.7 | 29.6 | 205.8 | 0.043 | 4.5 | 4.47 | 416.6 | 169.1 | 14.36 | 14.47
0.65555 | 3897 | 249.8 | 150.9 | 114.9 | 35.2 | 15.7 | 29.6 | 203.7 | 0.049 | 4.44 | 4.46 | 421.2 | 170 | 14.32 | 14.46
0.66666 | 3899 | 250.5 | 150.9 | 114.9 | 35.1 | 15.8 | 29.6 | 204.9 | 0.043 | 4.55 | 4.5 | 417.1 | 169.6 | 14.33 | 14.44
0.67777 | 3895 | 250.4 | 150.8 | 115 | 34.9 | 15.8 | 29.6 | 205 | 0.05 | 4.5 | 4.52 | 416.7 | 170.8 | 14.34 | 14.45
0.68888 | 3897 | 251.1 | 150.8 | 114.9 | 35.1 | 15.7 | 29.7 | 205 | 0.052 | 4.54 | 4.49 | 421.9 | 169.7 | 14.33 | 14.48
0.69999 | 3903 | 250.5 | 151 | 115 | 35.1 | 15.7 | 29.6 | 204.7 | 0.051 | 4.51 | 4.51 | 421.2 | 169.4 | 14.32 | 14.43
0.7111 | 3898 | 249.8 | 151 | 114.9 | 35.1 | 15.7 | 29.7 | 202.9 | 0.057 | 4.5 | 4.5 | 421.9 | 170.2 | 14.36 | 14.48
0.72222 | 3904 | 249.9 | 151 | 114.9 | 35.1 | 15.8 | 29.6 | 204.6 | 0.056 | 4.53 | 4.53 | 422.1 | 169.6 | 14.33 | 14.46
0.73333 | 3904 | 250.8 | 150.9 | 114.9 | 34.9 | 15.7 | 29.7 | 203.5 | 0.051 | 4.5 | 4.53 | 417.5 | 170.6 | 14.33 | 14.46
0.74444 | 3906 | 250.5 | 150.9 | 114.9 | 35.1 | 15.7 | 29.7 | 205.3 | 0.06 | 4.49 | 4.53 | 421.7 | 169.1 | 14.34 | 14.44
0.75555 | 3900 | 250.1 | 150.9 | 114.8 | 35.1 | 15.7 | 29.8 | 204.4 | 0.055 | 4.49 | 4.5 | 421.9 | 170.4 | 14.36 | 14.45
0.76666 | 3898 | 249.8 | 150.8 | 115.2 | 35.3 | 15.7 | 29.8 | 205 | 0.058 | 4.51 | 4.52 | 421.4 | 169.9 | 14.33 | 14.45
0.77777 | 3899 | 250.7 | 150.9 | 115.2 | 35.2 | 15.7 | 29.8 | 204.8 | 0.051 | 4.51 | 4.47 | 422.3 | 169.7 | 14.34 | 14.47
0.78888 | 3905 | 250.4 | 151.2 | 115.2 | 35.4 | 15.8 | 29.9 | 202.8 | 0.051 | 4.47 | 4.54 | 422.5 | 170.8 | 14.33 | 14.47
0.79999 | 3903 | 249.4 | 150.9 | 115.1 | 34.9 | 15.8 | 29.7 | 204.2 | 0.05 | 4.49 | 4.51 | 422.1 | 169.6 | 14.35 | 14.48
0.8111 | 3900 | 249.8 | 150.7 | 114.8 | 34.9 | 15.8 | 29.7 | 204.9 | 0.052 | 4.51 | 4.51 | 422.1 | 170 | 14.36 | 14.44
0.82221 | 3901 | 250.2 | 150.7 | 115 | 34.9 | 15.8 | 29.8 | 204.2 | 0.066 | 4.5 | 4.51 | 421.6 | 170.5 | 14.35 | 14.46
0.83332 | 3899 | 250.5 | 150.8 | 114.9 | 35.2 | 15.7 | 29.7 | 205.2 | 0.05 | 4.52 | 4.5 | 422.7 | 169.9 | 14.35 | 14.47
0.84444 | 3895 | 249.4 | 150.9 | 115 | 35.3 | 15.7 | 29.8 | 204.2 | 0.049 | 4.46 | 4.48 | 422 | 170.2 | 14.36 | 14.46
0.85555 | 3900 | 250.1 | 150.9 | 115 | 35.3 | 15.7 | 29.8 | 204.8 | 0.039 | 4.52 | 4.5 | 422.6 | 169.7 | 14.32 | 14.44
0.86666 | 3902 | 250.2 | 151 | 115 | 35.1 | 15.8 | 29.8 | 204.8 | 0.027 | 4.51 | 4.48 | 418.9 | 169.4 | 14.32 | 14.46
0.87777 | 3906 | 249.7 | 150.9 | 114.9 | 35.2 | 15.7 | 29.7 | 204.8 | 0.037 | 4.49 | 4.49 | 419.2 | 170.5 | 14.34 | 14.45
0.88888 | 3901 | 249.9 | 150.9 | 114.9 | 35.1 | 15.7 | 29.7 | 204.7 | 0.086 | 4.51 | 4.53 | 419.2 | 171 | 14.33 | 14.44
0.89999 | 3901 | 249.8 | 150.9 | 114.9 | 35.1 | 15.7 | 29.8 | 205.2 | 0.077 | 4.53 | 4.51 | 418.9 | 169.5 | 14.34 | 14.45
0.9111 | 3895 | 249.9 | 150.9 | 115.1 | 35.1 | 15.7 | 29.7 | 205.1 | 0.056 | 4.52 | 4.49 | 419 | 170.3 | 14.34 | 14.46
0.92221 | 3904 | 249.4 | 150.8 | 115.1 | 34.9 | 15.7 | 29.6 | 203.8 | 0.04 | 4.48 | 4.51 | 418.9 | 169.6 | 14.35 | 14.45
0.93332 | 3903 | 249.5 | 150.8 | 115.1 | 35.1 | 15.7 | 29.7 | 205.4 | 0.022 | 4.46 | 4.47 | 419.1 | 169.3 | 14.33 | 14.44
0.94444 | 3898 | 249.6 | 150.9 | 114.9 | 35.2 | 15.7 | 29.6 | 204.5 | 0.05 | 4.43 | 4.46 | 418.9 | 170.5 | 14.33 | 14.45
0.95555 | 3901 | 249.4 | 150.9 | 114.9 | 35.1 | 15.7 | 29.6 | 204.2 | 0.086 | 4.48 | 4.48 | 418.6 | 170.9 | 14.33 | 14.45
0.96666 | 3902 | 249.4 | 150.8 | 115.1 | 35 | 15.7 | 29.6 | 204.5 | 0.059 | 4.52 | 4.48 | 418.6 | 170 | 14.34 | 14.44
0.97777 | 3901 | 249.4 | 151.1 | 114.9 | 35.1 | 15.7 | 29.6 | 204.7 | 0.04 | 4.56 | 4.51 | 418.5 | 170.4 | 14.33 | 14.43
0.98888 | 3903 | 249 | 151 | 114.9 | 35.2 | 15.7 | 29.7 | 203.6 | 0.027 | 4.48 | 4.51 | 418.8 | 170 | 14.34 | 14.46
0.99999 | 3902 | 250.4 | 150.9 | 115.1 | 35.1 | 15.7 | 29.6 | 205.9 | 0.043 | 4.5 | 4.48 | 419 | 169.9 | 14.34 | 14.43 | 39.02
1.0111 | 3901 | 249.2 | 150.9 | 115.1 | 35 | 15.7 | 29.6 | 204.1 | 0.048 | 4.5 | 4.49 | 418.9 | 169.9 | 14.33 | 14.46
1.0222 | 3899 | 250.3 | 150.9 | 114.9 | 35.2 | 15.7 | 29.7 | 205.7 | 0.049 | 4.51 | 4.48 | 418.3 | 169.9 | 14.33 | 14.46
1.0333 | 3902 | 251.7 | 150.9 | 115 | 35.1 | 15.7 | 29.6 | 205.3 | 0.043 | 4.51 | 4.53 | 418.4 | 169.9 | 14.34 | 14.45
1.0444 | 3902 | 249.4 | 150.9 | 114.9 | 35.1 | 15.6 | 29.6 | 205.6 | 0.051 | 4.51 | 4.5 | 419.6 | 169.9 | 14.34 | 14.44
1.0555 | 3898 | 250.3 | 150.8 | 115 | 34.9 | 15.7 | 29.6 | 203.7 | 0.032 | 4.54 | 4.52 | 419.1 | 170.1 | 14.34 | 14.48
1.0667 | 3893 | 250 | 150.8 | 115.1 | 34.9 | 15.7 | 29.6 | 203.9 | 0.038 | 4.55 | 4.56 | 418.9 | 169.7 | 14.33 | 14.44
1.0778 | 3898 | 249.8 | 150.9 | 115 | 35.1 | 15.6 | 29.5 | 204.4 | 0.039 | 4.53 | 4.51 | 418.6 | 170 | 14.35 | 14.45
1.0889 | 3896 | 249.9 | 150.9 | 115 | 35.2 | 15.6 | 29.6 | 205.5 | 0.042 | 4.51 | 4.49 | 418.9 | 169.6 | 14.34 | 14.44
1.1 | 3903 | 250.1 | 150.9 | 115 | 35.1 | 15.6 | 29.6 | 205.7 | 0.054 | 4.54 | 4.53 | 418.9 | 169.5 | 14.33 | 14.45
1.1111 | 3902 | 250.2 | 151 | 115.2 | 35.2 | 15.7 | 29.6 | 205.5 | 0.062 | 4.49 | 4.45 | 418.3 | 169.6 | 14.34 | 14.45
1.1222 | 3904 | 250.5 | 151 | 115.1 | 35.1 | 15.6 | 29.8 | 205.7 | 0.063 | 4.48 | 4.46 | 418.3 | 169.2 | 14.35 | 14.46
1.1333 | 3901 | 250.5 | 150.8 | 114.9 | 35.1 | 15.6 | 29.7 | 204 | 0.06 | 4.48 | 4.48 | 419.4 | 169.9 | 14.33 | 14.45
1.1444 | 3902 | 250 | 150.8 | 114.9 | 35 | 15.6 | 29.7 | 205.2 | 0.066 | 4.51 | 4.51 | 418.9 | 170.6 | 14.34 | 14.45
1.1555 | 3902 | 250.8 | 150.8 | 114.9 | 35 | 15.6 | 29.7 | 203.4 | 0.059 | 4.51 | 4.47 | 418.4 | 170 | 14.35 | 14.46
1.1667 | 3897 | 250.2 | 150.9 | 114.9 | 35.1 | 15.6 | 29.9 | 203.8 | 0.063 | 4.49 | 4.5 | 419.1 | 169.4 | 14.34 | 14.43
1.1778 | 3901 | 249.9 | 150.9 | 114.9 | 35.1 | 15.6 | 29.8 | 205.8 | 0.063 | 4.54 | 4.51 | 419 | 169.6 | 14.34 | 14.47
1.1889 | 3902 | 250.2 | 150.9 | 114.9 | 35 | 15.6 | 29.8 | 205.3 | 0.059 | 4.49 | 4.54 | 419 | 170.2 | 14.35 | 14.45
1.2 | 3895 | 250.7 | 151 | 114.9 | 35 | 15.5 | 29.6 | 204.5 | 0.057 | 4.52 | 4.5 | 418.8 | 170.7 | 14.32 | 14.45
1.2111 | 3901 | 250.4 | 150.9 | 114.9 | 35.3 | 15.5 | 29.9 | 204.4 | 0.053 | 4.52 | 4.53 | 419.5 | 169.6 | 14.34 | 14.44
1.2222 | 3896 | 250 | 150.8 | 114.9 | 35.3 | 15.6 | 29.9 | 204.4 | 0.051 | 4.49 | 4.49 | 418.9 | 169.9 | 14.34 | 14.45
1.2333 | 3898 | 250.1 | 150.7 | 115.1 | 34.9 | 15.6 | 29.7 | 203.3 | 0.055 | 4.54 | 4.52 | 419.1 | 170.3 | 14.33 | 14.46
1.2444 | 3907 | 249.9 | 150.8 | 114.8 | 34.9 | 15.6 | 29.9 | 205.3 | 0.051 | 4.5 | 4.5 | 418.6 | 170 | 14.32 | 14.45
1.2555 | 3898 | 250.7 | 150.9 | 115 | 35.1 | 15.6 | 29.8 | 204.6 | 0.051 | 4.52 | 4.51 | 418.5 | 169.8 | 14.34 | 14.47
1.2667 | 3894 | 249.8 | 150.9 | 114.9 | 35.1 | 15.6 | 29.8 | 206.3 | 0.052 | 4.52 | 4.51 | 418.6 | 170.3 | 14.35 | 14.46
1.2778 | 3898 | 249.8 | 150.9 | 115 | 35.2 | 15.5 | 29.8 | 203.6 | 0.053 | 4.53 | 4.52 | 419 | 171.4 | 14.35 | 14.45
1.2889 | 3899 | 250 | 150.9 | 114.9 | 35.1 | 15.5 | 29.7 | 204.8 | 0.05 | 4.52 | 4.55 | 418.7 | 170.5 | 14.33 | 14.44
1.3 | 3899 | 249.4 | 150.9 | 115 | 35.2 | 15.8 | 29.7 | 204.1 | 0.051 | 4.51 | 4.51 | 418.3 | 170.1 | 14.33 | 14.44
1.3111 | 3897 | 250.6 | 150.9 | 115.1 | 35.1 | 15.9 | 29.8 | 203.1 | 0.049 | 4.51 | 4.51 | 418.4 | 170.1 | 14.32 | 14.44
1.3222 | 3899 | 251.1 | 150.9 | 115 | 34.9 | 15.9 | 29.8 | 204.7 | 0.05 | 4.53 | 4.5 | 418.6 | 169.8 | 14.33 | 14.44
1.3333 | 3904 | 250.8 | 150.9 | 115 | 35.1 | 15.9 | 29.8 | 205 | 0.044 | 4.53 | 4.53 | 418.6 | 169.4 | 14.34 | 14.46
1.3444 | 3901 | 249.5 | 150.9 | 115.1 | 35.2 | 15.9 | 29.8 | 207.8 | 0.048 | 4.49 | 4.48 | 418.9 | 169.6 | 14.34 | 14.48
1.3555 | 3902 | 250.1 | 151 | 114.9 | 35.1 | 15.9 | 29.7 | 204.5 | 0.05 | 4.49 | 4.49 | 418.2 | 170.3 | 14.32 | 14.43
1.3667 | 3899 | 249.9 | 150.8 | 115 | 35.1 | 15.9 | 29.7 | 204.8 | 0.052 | 4.47 | 4.47 | 418.3 | 170.2 | 14.34 | 14.43
1.3778 | 3899 | 250 | 150.9 | 115 | 35.1 | 15.9 | 29.8 | 203.6 | 0.05 | 4.53 | 4.52 | 418.5 | 169.6 | 14.34 | 14.44
1.3889 | 3895 | 250.2 | 150.8 | 114.9 | 35.1 | 15.9 | 29.7 | 204.8 | 0.049 | 4.49 | 4.46 | 418.3 | 169.6 | 14.34 | 14.47
1.4 | 3898 | 249.7 | 151 | 114.9 | 35.2 | 15.9 | 29.8 | 206.1 | 0.05 | 4.51 | 4.49 | 418.2 | 170 | 14.34 | 14.44
1.4111 | 3898 | 249.1 | 150.8 | 115.1 | 35 | 15.9 | 29.7 | 204.6 | 0.052 | 4.49 | 4.46 | 418.3 | 169.6 | 14.32 | 14.45
1.4222 | 3902 | 250.3 | 150.8 | 115 | 35.1 | 15.9 | 29.8 | 207 | 0.048 | 4.49 | 4.47 | 418 | 169.9 | 14.33 | 14.45
1.4333 | 3900 | 250.1 | 151 | 115 | 35.1 | 15.9 | 29.7 | 205.1 | 0.048 | 4.47 | 4.48 | 417.8 | 169.7 | 14.32 | 14.46
1.4444 | 3901 | 248.8 | 150.9 | 115 | 35.1 | 15.9 | 29.7 | 203.6 | 0.05 | 4.52 | 4.52 | 418 | 170.2 | 14.33 | 14.47
1.4555 | 3898 | 250.9 | 151 | 115 | 35.1 | 15.9 | 29.8 | 204.9 | 0.047 | 4.52 | 4.52 | 418.8 | 169.6 | 14.34 | 14.47
1.4667 | 3903 | 250.1 | 150.9 | 115.1 | 35.1 | 15.9 | 29.8 | 205.8 | 0.051 | 4.51 | 4.53 | 418.3 | 170.2 | 14.34 | 14.43
1.4778 | 3902 | 250.4 | 150.9 | 115 | 35.1 | 15.8 | 29.8 | 205.9 | 0.049 | 4.51 | 4.54 | 418.7 | 170.2 | 14.33 | 14.44
1.4889 | 3903 | 249.6 | 150.9 | 115 | 35.1 | 15.9 | 29.8 | 204.8 | 0.048 | 4.52 | 4.48 | 418.6 | 170.3 | 14.33 | 14.46
1.5 | 3898 | 250.6 | 150.9 | 115 | 35.2 | 15.9 | 29.9 | 204.8 | 0.05 | 4.5 | 4.5 | 415.6 | 169.8 | 14.32 | 14.43
1.5111 | 3905 | 250.4 | 150.8 | 115 | 35.1 | 15.8 | 29.8 | 205.1 | 0.049 | 4.49 | 4.53 | 418.2 | 170.6 | 14.34 | 14.46
1.5222 | 3892 | 250.7 | 150.9 | 115 | 34.9 | 15.8 | 29.7 | 204.7 | 0.049 | 4.52 | 4.51 | 417.9 | 170.5 | 14.33 | 14.49
1.5333 | 3906 | 250.9 | 150.9 | 114.9 | 35.3 | 15.9 | 29.8 | 204.7 | 0.045 | 4.5 | 4.48 | 417.9 | 169 | 14.33 | 14.46
1.5444 | 3898 | 249.5 | 150.9 | 115 | 35.2 | 15.8 | 29.8 | 205.8 | 0.054 | 4.51 | 4.45 | 417.8 | 170.7 | 14.33 | 14.44
1.5555 | 3898 | 250 | 150.9 | 115.1 | 35.1 | 15.8 | 29.8 | 206.1 | 0.053 | 4.51 | 4.48 | 418 | 169.8 | 14.32 | 14.44
1.5667 | 3905 | 249.7 | 150.9 | 115.1 | 35.1 | 15.8 | 29.8 | 203.4 | 0.054 | 4.52 | 4.51 | 418.1 | 170.3 | 14.33 | 14.45
1.5778 | 3906 | 248.5 | 150.9 | 114.9 | 35.1 | 15.8 | 29.8 | 206.2 | 0.052 | 4.45 | 4.48 | 417.9 | 169.7 | 14.32 | 14.45
1.5889 | 3898 | 249.7 | 150.9 | 115 | 35.1 | 15.8 | 29.8 | 204.5 | 0.057 | 4.46 | 4.49 | 416.4 | 169.6 | 14.34 | 14.47
1.6 | 3901 | 249.9 | 150.9 | 115 | 35.1 | 15.7 | 29.8 | 205 | 0.052 | 4.52 | 4.49 | 418.7 | 169.7 | 14.32 | 14.46
1.6111 | 3903 | 249.2 | 150.9 | 115 | 35.1 | 15.7 | 29.8 | 205.1 | 0.048 | 4.54 | 4.52 | 419.7 | 170.6 | 14.33 | 14.46
1.6222 | 3906 | 251 | 150.8 | 115 | 35.1 | 15.8 | 29.7 | 205.4 | 0.045 | 4.55 | 4.52 | 419.3 | 169.3 | 14.33 | 14.47
1.6333 | 3902 | 250.5 | 150.9 | 114.9 | 35.1 | 15.8 | 29.9 | 205.3 | 0.048 | 4.51 | 4.52 | 419.1 | 170.3 | 14.33 | 14.45
1.6444 | 3894 | 250.1 | 150.9 | 115 | 35.1 | 15.8 | 29.9 | 205 | 0.05 | 4.46 | 4.51 | 418.6 | 170.1 | 14.33 | 14.48
1.6555 | 3903 | 250.2 | 150.9 | 115 | 35.1 | 15.8 | 29.8 | 206.5 | 0.046 | 4.48 | 4.45 | 418.5 | 169.3 | 14.32 | 14.46
1.6666 | 3901 | 249.8 | 150.9 | 115 | 35.1 | 15.7 | 29.8 | 204.5 | 0.048 | 4.48 | 4.48 | 418.3 | 171.2 | 14.32 | 14.43
1.6778 | 3897 | 250.2 | 150.8 | 115 | 35.1 | 15.7 | 29.8 | 204.8 | 0.049 | 4.49 | 4.49 | 418.6 | 169.9 | 14.33 | 14.46
1.6889 | 3898 | 250 | 151 | 115 | 35.1 | 15.7 | 29.8 | 204.9 | 0.05 | 4.52 | 4.49 | 418.1 | 170.2 | 14.35 | 14.47
1.7 | 3901 | 250.3 | 150.9 | 115 | 35.1 | 15.8 | 29.8 | 204.9 | 0.049 | 4.52 | 4.52 | 418.6 | 169.3 | 14.35 | 14.46
1.7111 | 3898 | 250.1 | 151 | 115 | 35.1 | 15.7 | 29.8 | 204.9 | 0.053 | 4.51 | 4.48 | 418.8 | 170.6 | 14.33 | 14.48
1.7222 | 3905 | 250.5 | 151 | 115 | 35.1 | 15.7 | 29.8 | 206.5 | 0.049 | 4.49 | 4.48 | 418.7 | 170.1 | 14.34 | 14.47
1.7333 | 3907 | 250.2 | 151 | 115.1 | 35.2 | 15.7 | 29.8 | 204.9 | 0.049 | 4.51 | 4.54 | 418.3 | 170.1 | 14.32 | 14.44
1.7444 | 3898 | 249.9 | 151 | 115 | 35.2 | 15.8 | 29.9 | 205.8 | 0.05 | 4.5 | 4.48 | 418.6 | 170.2 | 14.33 | 14.46
1.7555 | 3898 | 250.9 | 150.8 | 115.1 | 35 | 15.7 | 29.8 | 205 | 0.049 | 4.54 | 4.53 | 418.5 | 169.9 | 14.34 | 14.45
1.7666 | 3899 | 250.7 | 150.8 | 115 | 35 | 15.7 | 29.8 | 204.5 | 0.05 | 4.51 | 4.53 | 419.1 | 169.7 | 14.32 | 14.44
1.7778 | 3902 | 250.5 | 150.8 | 115 | 35.1 | 15.7 | 29.9 | 204.9 | 0.051 | 4.5 | 4.51 | 418.4 | 170.1 | 14.34 | 14.47
1.7889 | 3905 | 249.7 | 150.9 | 115 | 35.2 | 15.7 | 29.9 | 205 | 0.05 | 4.48 | 4.46 | 418.8 | 169.9 | 14.36 | 14.46
1.8 | 3901 | 249.5 | 150.9 | 115 | 35.1 | 15.7 | 29.8 | 206.2 | 0.049 | 4.48 | 4.5 | 418 | 169.9 | 14.33 | 14.45
1.8111 | 3900 | 250.1 | 151 | 115.1 | 35.1 | 15.7 | 29.9 | 206.7 | 0.052 | 4.49 | 4.5 | 418.2 | 169.7 | 14.34 | 14.45
1.8222 | 3896 | 251.8 | 151 | 115 | 35.1 | 15.7 | 29.8 | 205.1 | 0.044 | 4.51 | 4.5 | 418.3 | 169.7 | 14.34 | 14.45
1.8333 | 3896 | 250 | 151 | 114.9 | 35.1 | 15.7 | 29.8 | 205.5 | 0.049 | 4.51 | 4.48 | 418.4 | 170.1 | 14.34 | 14.46
1.8444 | 3894 | 250.3 | 150.9 | 115 | 35.1 | 15.7 | 29.8 | 204.8 | 0.048 | 4.51 | 4.49 | 418.4 | 170 | 14.33 | 14.45
1.8555 | 3899 | 248.8 | 150.9 | 115.1 | 35.1 | 15.7 | 29.8 | 204.3 | 0.053 | 4.49 | 4.47 | 418.3 | 170.2 | 14.32 | 14.44
1.8666 | 3897 | 249.9 | 150.9 | 115.1 | 35.1 | 15.7 | 29.8 | 207.8 | 0.048 | 4.48 | 4.51 | 417.9 | 169.5 | 14.34 | 14.44
1.8778 | 3903 | 249.7 | 150.8 | 115.1 | 35.2 | 15.7 | 29.8 | 204.9 | 0.026 | 4.47 | 4.48 | 418.3 | 170 | 14.33 | 14.44
1.8889 | 3897 | 249.5 | 150.9 | 114.9 | 35.1 | 15.7 | 29.8 | 204.9 | 0.056 | 4.51 | 4.54 | 418 | 170.3 | 14.33 | 14.46
1.9 | 3902 | 249.7 | 150.8 | 115 | 34.9 | 15.7 | 29.7 | 206.9 | 0.051 | 4.54 | 4.52 | 418.5 | 170.3 | 14.31 | 14.44
1.9111 | 3904 | 249.6 | 150.8 | 114.9 | 35 | 15.7 | 29.8 | 204.4 | 0.049 | 4.53 | 4.51 | 418.5 | 170.5 | 14.32 | 14.47
1.9222 | 3902 | 250.6 | 150.9 | 115 | 35.1 | 15.7 | 29.8 | 205.1 | 0.047 | 4.49 | 4.54 | 417.4 | 170.1 | 14.33 | 14.45
1.9333 | 3898 | 249.9 | 151 | 114.9 | 35.2 | 15.7 | 29.9 | 206.4 | 0.061 | 4.48 | 4.48 | 417.2 | 169.7 | 14.32 | 14.46
1.9444 | 3902 | 249.6 | 151.1 | 115 | 35.2 | 15.8 | 29.9 | 205.8 | 0.055 | 4.51 | 4.55 | 417.4 | 170.2 | 14.33 | 14.44
1.9555 | 3895 | 249.6 | 150.8 | 115 | 34.9 | 15.8 | 29.8 | 204.6 | 0.052 | 4.5 | 4.47 | 418 | 170.6 | 14.33 | 14.45
1.9666 | 3900 | 250.2 | 150.8 | 115 | 34.9 | 15.7 | 29.8 | 205.9 | 0.048 | 4.49 | 4.46 | 418 | 170.5 | 14.35 | 14.46
1.9778 | 3905 | 249.8 | 150.8 | 114.9 | 35.1 | 15.7 | 29.8 | 205.8 | 0.049 | 4.51 | 4.51 | 418.3 | 170 | 14.33 | 14.45
1.9889 | 3902 | 249.4 | 150.9 | 115 | 35.2 | 15.7 | 29.9 | 205.6 | 0.049 | 4.47 | 4.49 | 418.2 | 170 | 14.33 | 14.46
2 | 3896 | 250.8 | 150.9 | 115 | 35.2 | 15.7 | 29.8 | 204.7 | 0.048 | 4.48 | 4.51 | 418.4 | 169.7 | 14.34 | 14.49
2.0111 | 3897 | 251.3 | 150.9 | 114.9 | 35 | 15.7 | 29.8 | 205.9 | 0.048 | 4.52 | 4.55 | 418 | 169.8 | 14.32 | 14.43
2.0222 | 3900 | 250.1 | 151 | 115 | 35.1 | 15.7 | 29.8 | 204.6 | 0.05 | 4.53 | 4.52 | 418.1 | 169.7 | 14.34 | 14.45
2.0333 | 3901 | 250.3 | 151 | 115.1 | 35.2 | 15.7 | 29.8 | 206.5 | 0.052 | 4.53 | 4.51 | 418.6 | 168.9 | 14.35 | 14.45
2.0444 | 3904 | 250.1 | 150.9 | 115 | 35.2 | 15.7 | 29.9 | 204.8 | 0.049 | 4.49 | 4.51 | 418.3 | 170.3 | 14.32 | 14.45
2.0555 | 3904 | 250.2 | 150.8 | 115.1 | 35.1 | 15.7 | 29.8 | 205 | 0.053 | 4.47 | 4.5 | 418.4 | 169.8 | 14.32 | 14.48
2.0666 | 3900 | 250.3 | 150.8 | 115 | 35 | 15.8 | 29.8 | 203.7 | 0.047 | 4.51 | 4.52 | 417.6 | 170.6 | 14.33 | 14.46
2.0778 | 3896 | 250.2 | 150.8 | 114.9 | 35.1 | 15.7 | 29.9 | 206.9 | 0.047 | 4.51 | 4.47 | 417.9 | 170.1 | 14.33 | 14.46
2.0889 | 3902 | 249.2 | 150.9 | 115.1 | 35.1 | 15.7 | 29.8 | 207.1 | 0.053 | 4.49 | 4.49 | 418.1 | 170.5 | 14.32 | 14.47
2.1 | 3898 | 249.1 | 150.9 | 114.9 | 35.1 | 15.7 | 29.8 | 206.6 | 0.048 | 4.49 | 4.51 | 418.8 | 169.9 | 14.35 | 14.46
2.1111 | 3900 | 250 | 151 | 115 | 35.1 | 15.7 | 29.8 | 206.5 | 0.047 | 4.53 | 4.53 | 418.8 | 169.9 | 14.36 | 14.47
2.1222 | 3900 | 249.6 | 151 | 115 | 35.1 | 15.7 | 29.8 | 205.5 | 0.05 | 4.47 | 4.53 | 419.3 | 170.4 | 14.34 | 14.45
2.1333 | 3903 | 250.2 | 151.1 | 115.2 | 35.1 | 15.7 | 29.9 | 205.5 | 0.048 | 4.52 | 4.52 | 419.3 | 169.1 | 14.36 | 14.45
2.1444 | 3901 | 249.8 | 150.9 | 115 | 35 | 15.7 | 29.8 | 207.4 | 0.049 | 4.49 | 4.5 | 421.8 | 169.4 | 14.32 | 14.46
2.1555 | 3898 | 249.7 | 150.9 | 114.9 | 35.2 | 15.8 | 29.9 | 206 | 0.051 | 4.51 | 4.53 | 421.9 | 170.5 | 14.33 | 14.46
2.1666 | 3901 | 250.6 | 150.7 | 115.1 | 35.1 | 15.7 | 29.8 | 203.7 | 0.048 | 4.5 | 4.51 | 420 | 170.5 | 14.31 | 14.47
2.1778 | 3902 | 250.4 | 150.8 | 115 | 35.1 | 15.7 | 29.9 | 207.4 | 0.046 | 4.5 | 4.52 | 421.7 | 170.1 | 14.34 | 14.48
2.1889 | 3898 | 250 | 151 | 114.9 | 35.1 | 15.7 | 29.9 | 206.6 | 0.036 | 4.51 | 4.48 | 418.9 | 169.9 | 14.34 | 14.47
2.2 | 3899 | 250.3 | 150.9 | 115.1 | 35.1 | 15.7 | 29.8 | 206.3 | 0.044 | 4.52 | 4.5 | 421.2 | 170.1 | 14.35 | 14.46
2.2111 | 3901 | 250.3 | 151 | 115.1 | 35.1 | 15.7 | 29.9 | 207.3 | 0.052 | 4.54 | 4.51 | 421 | 169.9 | 14.37 | 14.44
2.2222 | 3901 | 250 | 150.9 | 114.9 | 35 | 15.7 | 29.8 | 206.5 | 0.051 | 4.52 | 4.51 | 418.3 | 169.9 | 14.33 | 14.45
2.2333 | 3901 | 250.3 | 151 | 115.1 | 35.1 | 15.7 | 29.9 | 206.5 | 0.05 | 4.54 | 4.53 | 419.6 | 169.5 | 14.35 | 14.46
2.2444 | 3899 | 250 | 150.9 | 115 | 35.1 | 15.7 | 29.9 | 206.7 | 0.047 | 4.56 | 4.51 | 419.4 | 170.2 | 14.34 | 14.44
2.2555 | 3902 | 250.6 | 150.9 | 115 | 35.1 | 15.7 | 29.9 | 204.3 | 0.049 | 4.48 | 4.51 | 419.8 | 169.9 | 14.34 | 14.46
2.2666 | 3900 | 249.5 | 150.9 | 115.1 | 35.1 | 15.7 | 29.9 | 205.5 | 0.053 | 4.5 | 4.52 | 421.4 | 170.1 | 14.35 | 14.47
2.2778 | 3898 | 250 | 150.9 | 115.1 | 35.2 | 15.7 | 29.9 | 205.3 | 0.05 | 4.48 | 4.5 | 421 | 170.6 | 14.35 | 14.49
2.2889 | 3902 | 250 | 150.9 | 114.9 | 35.1 | 15.7 | 29.9 | 205 | 0.05 | 4.49 | 4.49 | 420.8 | 170 | 14.35 | 14.48
2.3 | 3906 | 249.7 | 150.8 | 115 | 35.2 | 15.7 | 29.9 | 206.5 | 0.046 | 4.49 | 4.5 | 419.6 | 170.3 | 14.33 | 14.48
2.3111 | 3903 | 249.7 | 150.9 | 114.9 | 35.1 | 15.8 | 29.9 | 203.9 | 0.054 | 4.5 | 4.46 | 419.5 | 170.4 | 14.34 | 14.47
2.3222 | 3898 | 249.7 | 150.8 | 115 | 34.9 | 15.7 | 29.9 | 206.3 | 0.057 | 4.53 | 4.48 | 419.3 | 169.8 | 14.34 | 14.48
2.3333 | 3896 | 250.4 | 150.9 | 115.1 | 35 | 15.7 | 29.9 | 206.6 | 0.049 | 4.49 | 4.51 | 420.2 | 169.5 | 14.34 | 14.48
2.3444 | 3901 | 249.3 | 150.8 | 115.1 | 35.1 | 15.7 | 29.8 | 205.5 | 0.05 | 4.49 | 4.47 | 419.8 | 169.7 | 14.35 | 14.46
2.3555 | 3900 | 250.7 | 150.9 | 115 | 35.3 | 15.7 | 29.8 | 207.1 | 0.052 | 4.53 | 4.53 | 419.9 | 169.5 | 14.34 | 14.45
2.3666 | 3900 | 250.1 | 151 | 115.1 | 35.2 | 15.7 | 29.9 | 205.5 | 0.052 | 4.51 | 4.48 | 419.3 | 169.9 | 14.34 | 14.49
2.3778 | 3899 | 249.1 | 150.9 | 115 | 35.1 | 15.7 | 29.9 | 207.2 | 0.055 | 4.52 | 4.5 | 419.7 | 169.7 | 14.34 | 14.46
2.3889 | 3898 | 250.2 | 151 | 114.9 | 35.2 | 15.7 | 29.9 | 207.9 | 0.051 | 4.45 | 4.49 | 419.3 | 169.8 | 14.35 | 14.45
2.4 | 3897 | 250 | 150.9 | 115 | 34.9 | 15.7 | 29.9 | 208.5 | 0.052 | 4.52 | 4.51 | 419.4 | 170.7 | 14.34 | 14.48
2.4111 | 3903 | 249.6 | 150.9 | 115.1 | 35.1 | 15.7 | 29.9 | 208.8 | 0.048 | 4.5 | 4.49 | 419.4 | 169.5 | 14.34 | 14.45
2.4222 | 3901 | 249.6 | 150.9 | 115.1 | 35.1 | 15.6 | 29.9 | 206.7 | 0.05 | 4.49 | 4.51 | 419.4 | 170.1 | 14.33 | 14.51
2.4333 | 3898 | 250.2 | 151 | 115.1 | 35.2 | 15.7 | 30 | 206.1 | 0.048 | 4.49 | 4.5 | 419.4 | 169.6 | 14.34 | 14.47
2.4444 | 3895 | 250.6 | 150.9 | 115.1 | 35.1 | 15.7 | 29.9 | 205.4 | 0.047 | 4.55 | 4.52 | 418.9 | 170.7 | 14.34 | 14.5
2.4555 | 3891 | 249.7 | 150.9 | 115 | 35.2 | 15.7 | 29.9 | 205.3 | 0.051 | 4.53 | 4.48 | 419.2 | 169.9 | 14.35 | 14.46
2.4666 | 3896 | 250.1 | 150.9 | 114.9 | 35.1 | 15.7 | 29.9 | 206.6 | 0.049 | 4.49 | 4.48 | 419.2 | 169.2 | 14.35 | 14.48
2.4778 | 3896 | 249.6 | 150.9 | 114.9 | 35 | 15.7 | 29.9 | 205.8 | 0.054 | 4.49 | 4.5 | 420 | 170.2 | 14.35 | 14.47
2.4889 | 3896 | 249.4 | 150.8 | 115 | 35.1 | 15.7 | 29.9 | 207.3 | 0.053 | 4.45 | 4.47 | 420 | 170 | 14.34 | 14.47
2.5 | 3902 | 249.6 | 150.9 | 114.9 | 35.2 | 15.7 | 29.9 | 206.7 | 0.047 | 4.49 | 4.53 | 419.5 | 170 | 14.33 | 14.45
2.5111 | 3899 | 249.7 | 150.9 | 115.1 | 35.1 | 15.7 | 29.9 | 204 | 0.049 | 4.47 | 4.45 | 419.3 | 169.8 | 14.34 | 14.44
2.5222 | 3902 | 249.9 | 150.8 | 115 | 35.1 | 15.7 | 29.9 | 205.2 | 0.049 | 4.48 | 4.52 | 419.5 | 170 | 14.35 | 14.45
2.5333 | 3896 | 249.6 | 150.9 | 114.9 | 35.2 | 15.7 | 29.9 | 206.1 | 0.051 | 4.5 | 4.53 | 419.1 | 169.6 | 14.33 | 14.46
2.5444 | 3898 | 249.5 | 150.9 | 115.1 | 35.1 | 15.7 | 29.9 | 206.5 | 0.052 | 4.52 | 4.49 | 419.7 | 170.3 | 14.33 | 14.47
2.5555 | 3898 | 251.3 | 150.8 | 115.1 | 35 | 15.7 | 29.8 | 207.8 | 0.048 | 4.58 | 4.55 | 419.6 | 170.6 | 14.34 | 14.47
2.5666 | 3895 | 250.2 | 150.9 | 115 | 35.1 | 15.7 | 29.8 | 204.1 | 0.055 | 4.47 | 4.41 | 419.5 | 169.6 | 14.32 | 14.45
2.5778 | 3898 | 250 | 150.9 | 115.1 | 35.1 | 15.7 | 29.9 | 206.2 | 0.048 | 4.51 | 4.48 | 419.1 | 170.1 | 14.35 | 14.49
2.5889 | 3902 | 249.2 | 151 | 115 | 35.1 | 15.7 | 29.9 | 207.1 | 0.047 | 4.49 | 4.48 | 419.7 | 169.4 | 14.35 | 14.48
2.6 | 3899 | 249.9 | 150.9 | 115 | 35 | 15.7 | 29.9 | 206.2 | 0.049 | 4.49 | 4.52 | 419.5 | 170 | 14.34 | 14.47
2.6111 | 3898 | 249.6 | 150.9 | 115 | 35.1 | 15.7 | 29.8 | 206 | 0.048 | 4.47 | 4.47 | 419.4 | 169.9 | 14.35 | 14.48
2.6222 | 3902 | 249.5 | 150.9 | 115 | 35.1 | 15.7 | 29.8 | 205.3 | 0.052 | 4.51 | 4.5 | 419.8 | 169.9 | 14.34 | 14.46
2.6333 | 3898 | 251 | 150.9 | 115.1 | 35.1 | 15.7 | 29.8 | 205.3 | 0.05 | 4.51 | 4.48 | 418.8 | 170 | 14.33 | 14.46
2.6444 | 3900 | 249.6 | 150.9 | 115 | 35.1 | 15.7 | 29.8 | 206.3 | 0.051 | 4.51 | 4.48 | 418.8 | 170 | 14.34 | 14.47
2.6555 | 3903 | 250.3 | 151.1 | 115.1 | 35.1 | 15.7 | 29.8 | 206.8 | 0.047 | 4.49 | 4.49 | 419.9 | 169.4 | 14.35 | 14.48
2.6666 | 3899 | 250.1 | 150.9 | 115 | 35.1 | 15.7 | 29.8 | 206.6 | 0.052 | 4.52 | 4.51 | 420.4 | 169.9 | 14.35 | 14.47
2.6778 | 3902 | 251.2 | 150.9 | 115.2 | 35.1 | 15.7 | 29.8 | 205.9 | 0.048 | 4.47 | 4.53 | 419.3 | 169.7 | 14.34 | 14.44
2.6889 | 3900 | 250.2 | 150.8 | 115.1 | 35.1 | 15.7 | 29.8 | 207.7 | 0.05 | 4.48 | 4.51 | 418.5 | 170.1 | 14.34 | 14.47
2.7 | 3896 | 250 | 150.8 | 115 | 35.1 | 15.6 | 29.9 | 205.3 | 0.051 | 4.47 | 4.48 | 418.1 | 169.8 | 14.35 | 14.45
2.7111 | 3902 | 249.2 | 150.9 | 115 | 35.1 | 15.7 | 30 | 206.6 | 0.053 | 4.48 | 4.48 | 418.1 | 169.9 | 14.33 | 14.46
2.7222 | 3898 | 250.2 | 150.9 | 115.1 | 35.1 | 15.7 | 30 | 206.9 | 0.049 | 4.47 | 4.46 | 421 | 170.5 | 14.33 | 14.47
2.7333 | 3903 | 249.3 | 150.8 | 115 | 35 | 15.7 | 29.9 | 205 | 0.052 | 4.49 | 4.49 | 418.2 | 170.3 | 14.33 | 14.48
2.7444 | 3900 | 249.8 | 150.8 | 115 | 35.1 | 15.7 | 29.9 | 205.8 | 0.047 | 4.51 | 4.48 | 418.9 | 169.9 | 14.34 | 14.46
2.7555 | 3901 | 250.2 | 150.9 | 114.9 | 35.2 | 15.6 | 29.9 | 205.3 | 0.05 | 4.5 | 4.52 | 421 | 170.1 | 14.33 | 14.47
2.7666 | 3896 | 250.2 | 150.9 | 115 | 35.2 | 15.7 | 29.9 | 205.6 | 0.056 | 4.51 | 4.52 | 418.7 | 170.1 | 14.34 | 14.46
2.7778 | 3901 | 249.6 | 150.9 | 114.9 | 35 | 15.7 | 29.9 | 205.8 | 0.053 | 4.51 | 4.47 | 418.5 | 170 | 14.33 | 14.46
2.7889 | 3899 | 249.1 | 150.9 | 114.9 | 35.1 | 15.7 | 29.8 | 205.7 | 0.053 | 4.48 | 4.47 | 418.1 | 171.1 | 14.33 | 14.46
2.8 | 3905 | 249.3 | 150.9 | 114.9 | 35.1 | 15.7 | 29.9 | 207.8 | 0.051 | 4.51 | 4.53 | 418.4 | 170 | 14.33 | 14.45
2.8111 | 3901 | 249.6 | 150.9 | 115 | 35.1 | 15.7 | 29.9 | 206.1 | 0.05 | 4.48 | 4.48 | 418.6 | 170.1 | 14.32 | 14.46
2.8222 | 3897 | 250.4 | 150.9 | 115 | 35 | 15.7 | 29.9 | 206.9 | 0.048 | 4.53 | 4.53 | 418.2 | 169.4 | 14.33 | 14.45
2.8333 | 3902 | 250 | 150.9 | 115.1 | 35.1 | 15.7 | 29.9 | 205.9 | 0.05 | 4.52 | 4.51 | 418.2 | 169.5 | 14.36 | 14.49
2.8444 | 3900 | 250.6 | 150.9 | 115 | 35.2 | 15.7 | 29.9 | 206.5 | 0.049 | 4.51 | 4.49 | 418 | 170.8 | 14.33 | 14.48
2.8555 | 3900 | 250.2 | 150.9 | 114.9 | 35.2 | 15.7 | 29.9 | 208.6 | 0.053 | 4.47 | 4.48 | 419.1 | 170.9 | 14.34 | 14.46
2.8666 | 3902 | 249.3 | 150.8 | 115 | 35.1 | 15.7 | 29.9 | 206.9 | 0.054 | 4.53 | 4.49 | 418.5 | 169.9 | 14.34 | 14.46
2.8777 | 3902 | 249.8 | 150.8 | 115 | 35.1 | 15.7 | 29.9 | 206 | 0.054 | 4.5 | 4.52 | 418.3 | 170.6 | 14.33 | 14.47
2.8889 | 3895 | 249.9 | 150.9 | 115 | 35 | 15.7 | 29.8 | 205.8 | 0.055 | 4.51 | 4.5 | 421.1 | 170.3 | 14.32 | 14.47
2.9 | 3898 | 249.2 | 150.9 | 115.1 | 35.1 | 15.7 | 29.8 | 205.5 | 0.055 | 4.47 | 4.49 | 418.1 | 169.6 | 14.34 | 14.45
2.9111 | 3901 | 249.8 | 150.9 | 115.1 | 35.1 | 15.6 | 29.8 | 206.8 | 0.049 | 4.52 | 4.49 | 418.3 | 170.3 | 14.32 | 14.44
2.9222 | 3902 | 250.3 | 150.9 | 115 | 35.1 | 15.6 | 29.7 | 205.5 | 0.049 | 4.49 | 4.51 | 421.5 | 170.2 | 14.33 | 14.47
2.9333 | 3902 | 249.2 | 151 | 114.9 | 35.1 | 15.7 | 29.8 | 207.6 | 0.049 | 4.5 | 4.55 | 420.8 | 169.7 | 14.36 | 14.48
2.9444 | 3905 | 248.8 | 150.9 | 115 | 35.1 | 15.7 | 29.8 | 206.8 | 0.048 | 4.49 | 4.5 | 421.7 | 169.9 | 14.37 | 14.46
2.9555 | 3902 | 250 | 150.9 | 114.9 | 35.1 | 15.7 | 29.8 | 204.7 | 0.047 | 4.52 | 4.5 | 421.5 | 168.8 | 14.33 | 14.46
2.9666 | 3900 | 250.1 | 150.9 | 115 | 35.1 | 15.7 | 29.9 | 206.9 | 0.051 | 4.53 | 4.5 | 421.7 | 170 | 14.34 | 14.47
2.9777 | 3898 | 250.2 | 150.9 | 115 | 35.1 | 15.7 | 29.9 | 206.8 | 0.048 | 4.5 | 4.53 | 421.8 | 169.3 | 14.34 | 14.45
2.9889 | 3901 | 249.8 | 150.9 | 114.9 | 35.1 | 15.7 | 29.8 | 205.4 | 0.05 | 4.53 | 4.5 | 422 | 169.9 | 14.32 | 14.46
3 | 3898 | 250.6 | 151 | 114.9 | 35.1 | 15.7 | 29.9 | 206.5 | 0.049 | 4.5 | 4.5 | 421.8 | 169.6 | 14.36 | 14.48
3.0111 | 3902 | 249.5 | 151 | 114.9 | 35 | 15.7 | 30.1 | 205.2 | 0.052 | 4.44 | 4.49 | 421.8 | 170 | 14.36 | 14.47
3.0222 | 3900 | 250.1 | 150.9 | 115.1 | 35.1 | 15.7 | 29.9 | 204.7 | 0.049 | 4.46 | 4.49 | 422.1 | 169.5 | 14.33 | 14.48
3.0333 | 3898 | 249.8 | 151.1 | 115.1 | 35.1 | 15.6 | 30.1 | 206.7 | 0.048 | 4.55 | 4.52 | 421.8 | 170.2 | 14.32 | 14.46
3.0444 | 3901 | 249.8 | 150.8 | 114.8 | 35.1 | 15.7 | 30 | 204.9 | 0.05 | 4.51 | 4.48 | 422 | 169.4 | 14.34 | 14.46
3.0555 | 3894 | 250.7 | 150.8 | 115.1 | 35.2 | 15.7 | 30.1 | 207 | 0.049 | 4.51 | 4.5 | 422.2 | 170.2 | 14.34 | 14.49
3.0666 | 3901 | 250.2 | 150.8 | 115.1 | 35.1 | 15.7 | 29.9 | 204.9 | 0.049 | 4.53 | 4.51 | 418.1 | 169.7 | 14.34 | 14.46
3.0777 | 3899 | 250.1 | 150.9 | 114.9 | 35.1 | 15.7 | 29.9 | 204.8 | 0.047 | 4.49 | 4.49 | 418.1 | 170.8 | 14.36 | 14.47
3.0889 | 3900 | 249.9 | 150.9 | 115.2 | 35.1 | 15.7 | 29.9 | 206.4 | 0.048 | 4.47 | 4.47 | 417.9 | 170 | 14.32 | 14.44
3.1 | 3905 | 250 | 151.1 | 114.9 | 35.1 | 15.7 | 29.9 | 206.2 | 0.051 | 4.47 | 4.5 | 418.1 | 169.9 | 14.31 | 14.45
3.1111 | 3901 | 250.3 | 151.2 | 115 | 35.1 | 15.7 | 29.9 | 205.8 | 0.05 | 4.52 | 4.51 | 417.6 | 169.5 | 14.32 | 14.46
3.1222 | 3897 | 250.1 | 150.9 | 115.2 | 35.1 | 15.7 | 29.9 | 204.4 | 0.052 | 4.49 | 4.48 | 417.5 | 170.4 | 14.34 | 14.45
3.1333 | 3900 | 249.5 | 150.7 | 115.1 | 35.1 | 15.8 | 29.8 | 206 | 0.052 | 4.48 | 4.49 | 417.3 | 171 | 14.34 | 14.45
3.1444 | 3900 | 249.9 | 150.8 | 114.9 | 35.1 | 15.7 | 29.8 | 207.4 | 0.05 | 4.5 | 4.51 | 417.8 | 169.3 | 14.33 | 14.45
3.1555 | 3897 | 250.9 | 150.9 | 115.1 | 35.2 | 15.7 | 29.8 | 207.2 | 0.049 | 4.52 | 4.49 | 417.7 | 170.4 | 14.33 | 14.44
3.1666 | 3899 | 250.7 | 151 | 114.9 | 35.2 | 15.7 | 30 | 205.8 | 0.045 | 4.53 | 4.5 | 417.8 | 169.7 | 14.34 | 14.46
3.1777 | 3897 | 251.2 | 150.9 | 115 | 35.1 | 15.7 | 29.8 | 208.4 | 0.051 | 4.51 | 4.48 | 418.3 | 170 | 14.33 | 14.43
3.1889 | 3899 | 249.8 | 150.8 | 115.1 | 35 | 15.7 | 29.8 | 206.2 | 0.053 | 4.5 | 4.49 | 418.3 | 170.5 | 14.32 | 14.45
3.2 | 3902 | 250.1 | 150.8 | 115 | 35.1 | 15.7 | 29.9 | 204.2 | 0.05 | 4.51 | 4.54 | 418.1 | 169.8 | 14.31 | 14.45
3.2111 | 3901 | 250.2 | 150.8 | 115.1 | 35.1 | 15.7 | 29.9 | 206.6 | 0.051 | 4.51 | 4.53 | 418.1 | 169.6 | 14.32 | 14.45
3.2222 | 3903 | 250.5 | 150.9 | 115.1 | 35.1 | 15.7 | 29.8 | 206.6 | 0.047 | 4.47 | 4.5 | 418.1 | 169 | 14.33 | 14.46
3.2333 | 3904 | 249.6 | 150.9 | 115.2 | 35.1 | 15.7 | 30 | 206.2 | 0.051 | 4.49 | 4.47 | 417.9 | 170.6 | 14.31 | 14.46
3.2444 | 3905 | 249.8 | 151 | 115.1 | 35.1 | 15.7 | 30 | 205.5 | 0.05 | 4.53 | 4.48 | 417.5 | 170.4 | 14.32 | 14.47
3.2555 | 3900 | 250 | 150.9 | 115.1 | 35.1 | 15.7 | 29.9 | 205.9 | 0.05 | 4.48 | 4.48 | 417.5 | 169.7 | 14.32 | 14.45
3.2666 | 3901 | 249.7 | 151 | 115.1 | 35.1 | 15.7 | 30 | 206.6 | 0.052 | 4.49 | 4.48 | 418 | 170.1 | 14.33 | 14.44
3.2777 | 3899 | 249.3 | 151 | 115.1 | 35.2 | 15.7 | 30 | 204.7 | 0.055 | 4.48 | 4.49 | 418.1 | 170 | 14.34 | 14.46
3.2889 | 3898 | 250.5 | 150.8 | 114.9 | 35 | 15.7 | 29.8 | 204 | 0.054 | 4.49 | 4.5 | 418 | 170.4 | 14.36 | 14.46
3.3 | 3900 | 250.4 | 150.9 | 114.8 | 35.1 | 15.7 | 29.9 | 205.9 | 0.05 | 4.49 | 4.52 | 415.9 | 170.6 | 14.33 | 14.45
3.3111 | 3902 | 249.3 | 150.8 | 115.1 | 35.1 | 15.7 | 29.9 | 206.9 | 0.052 | 4.52 | 4.5 | 421.1 | 170 | 14.34 | 14.48
3.3222 | 3899 | 250.1 | 150.8 | 115 | 35.1 | 15.7 | 29.9 | 204.8 | 0.054 | 4.51 | 4.48 | 422.3 | 170.1 | 14.35 | 14.49
3.3333 | 3902 | 250.1 | 150.9 | 115 | 35.1 | 15.7 | 29.9 | 205.6 | 0.047 | 4.53 | 4.51 | 422 | 170 | 14.34 | 14.46
3.3444 | 3898 | 250.3 | 150.9 | 115.1 | 35.1 | 15.7 | 30 | 207.3 | 0.048 | 4.46 | 4.46 | 421.1 | 170 | 14.33 | 14.48
3.3555 | 3902 | 249.7 | 151 | 115 | 35.1 | 15.7 | 30 | 207 | 0.051 | 4.46 | 4.5 | 420 | 170.5 | 14.32 | 14.46
3.3666 | 3902 | 249.9 | 150.9 | 114.8 | 35.1 | 15.7 | 29.8 | 206.7 | 0.051 | 4.51 | 4.5 | 421.1 | 170.2 | 14.34 | 14.48
3.3777 | 3899 | 250 | 151 | 115 | 35.1 | 15.7 | 30 | 205.6 | 0.05 | 4.51 | 4.52 | 421.3 | 170.9 | 14.33 | 14.48
3.3889 | 3902 | 250.4 | 150.8 | 115 | 35.1 | 15.7 | 29.9 | 200.9 | 0.049 | 4.53 | 4.54 | 420.8 | 169.7 | 14.33 | 14.48
3.4 | 3904 | 249.6 | 150.8 | 114.8 | 35 | 15.7 | 29.9 | 207.5 | 0.049 | 4.53 | 4.52 | 421.6 | 170 | 14.35 | 14.47
3.4111 | 3896 | 249.6 | 150.8 | 115 | 35.1 | 15.7 | 30 | 207.4 | 0.046 | 4.51 | 4.51 | 418.4 | 170 | 14.32 | 14.49
3.4222 | 3898 | 249.2 | 150.8 | 115 | 35.1 | 15.7 | 29.9 | 206.6 | 0.048 | 4.47 | 4.5 | 417.9 | 169.9 | 14.31 | 14.46
3.4333 | 3900 | 249.9 | 150.9 | 114.9 | 35.1 | 15.7 | 29.9 | 207.7 | 0.05 | 4.47 | 4.47 | 417.7 | 169.3 | 14.34 | 14.48
3.4444 | 3901 | 250.1 | 151 | 115 | 35 | 15.7 | 29.9 | 206.2 | 0.049 | 4.49 | 4.5 | 417.8 | 170 | 14.32 | 14.47
3.4555 | 3906 | 250 | 150.9 | 115 | 35.2 | 15.7 | 29.9 | 205.9 | 0.05 | 4.51 | 4.51 | 417.3 | 170.4 | 14.34 | 14.46
3.4666 | 3900 | 249.9 | 150.9 | 115 | 35.2 | 15.7 | 29.9 | 206 | 0.048 | 4.49 | 4.51 | 417.9 | 170.2 | 14.32 | 14.47
3.4777 | 3902 | 249.6 | 150.9 | 115.1 | 35.2 | 15.7 | 29.9 | 206.5 | 0.055 | 4.51 | 4.49 | 417.8 | 169.8 | 14.34 | 14.47
3.4889 | 3901 | 250.7 | 150.9 | 115 | 35.1 | 15.7 | 30 | 207.5 | 0.05 | 4.53 | 4.53 | 417.9 | 170.2 | 14.33 | 14.47
3.5 | 3901 | 250.5 | 150.8 | 114.9 | 35.1 | 15.7 | 29.9 | 207.2 | 0.047 | 4.53 | 4.53 | 417.9 | 170.5 | 14.31 | 14.47
3.5111 | 3900 | 250.1 | 150.8 | 114.9 | 35.1 | 15.7 | 29.9 | 205.3 | 0.048 | 4.48 | 4.5 | 418 | 170.4 | 14.33 | 14.46
3.5222 | 3900 | 250.8 | 150.8 | 115.1 | 35.1 | 15.7 | 29.9 | 206.5 | 0.05 | 4.46 | 4.48 | 421 | 170 | 14.33 | 14.48
3.5333 | 3900 | 250.3 | 150.9 | 114.9 | 35.2 | 15.7 | 29.9 | 205 | 0.046 | 4.49 | 4.52 | 422.4 | 170.2 | 14.35 | 14.49
3.5444 | 3902 | 249.9 | 151 | 115.1 | 35.2 | 15.7 | 29.9 | 207.4 | 0.049 | 4.48 | 4.49 | 421.5 | 170.1 | 14.33 | 14.47
3.5555 | 3902 | 250.4 | 150.9 | 115.1 | 35.1 | 15.7 | 29.9 | 206.3 | 0.046 | 4.55 | 4.5 | 421.4 | 170.3 | 14.33 | 14.49
3.5666 | 3904 | 249.7 | 151.1 | 115.1 | 35.2 | 15.7 | 30 | 205 | 0.044 | 4.51 | 4.52 | 421.8 | 169.9 | 14.36 | 14.47
3.5777 | 3898 | 250.4 | 150.9 | 115 | 35.1 | 15.7 | 30 | 205.4 | 0.048 | 4.52 | 4.56 | 422 | 170.3 | 14.36 | 14.48
3.5889 | 3898 | 250.2 | 150.8 | 114.8 | 35 | 15.7 | 29.9 | 206.1 | 0.046 | 4.53 | 4.48 | 421.2 | 170.6 | 14.35 | 14.48
3.6 | 3899 | 250.3 | 150.8 | 115 | 35 | 15.7 | 29.9 | 203.3 | 0.044 | 4.49 | 4.55 | 421.9 | 169.5 | 14.34 | 14.47
3.6111 | 3903 | 249.4 | 150.9 | 115 | 35.2 | 15.7 | 30 | 205.3 | 0.052 | 4.49 | 4.53 | 421.7 | 169.7 | 14.34 | 14.5
3.6222 | 3902 | 250.4 | 150.9 | 115.1 | 35.1 | 15.7 | 29.9 | 207 | 0.051 | 4.5 | 4.51 | 421.6 | 170.5 | 14.35 | 14.46
3.6333 | 3902 | 249.5 | 151 | 115 | 35.1 | 15.7 | 30 | 206 | 0.049 | 4.52 | 4.48 | 421.6 | 169.4 | 14.32 | 14.49
3.6444 | 3899 | 249.6 | 150.9 | 115.1 | 35.1 | 15.7 | 30 | 207.3 | 0.053 | 4.51 | 4.49 | 417.9 | 169.8 | 14.34 | 14.46
3.6555 | 3901 | 249.8 | 151 | 115 | 35.1 | 15.7 | 29.9 | 206.6 | 0.053 | 4.46 | 4.46 | 418 | 169.4 | 14.33 | 14.47
3.6666 | 3897 | 251 | 150.9 | 115.1 | 35.1 | 15.7 | 29.9 | 206.6 | 0.045 | 4.54 | 4.49 | 417.7 | 169.4 | 14.33 | 14.47
3.6777 | 3900 | 249.7 | 151 | 115.1 | 35.2 | 15.7 | 30 | 205.7 | 0.05 | 4.51 | 4.52 | 418 | 169.6 | 14.35 | 14.47
3.6889 | 3902 | 249.9 | 151 | 115 | 35.1 | 15.6 | 30 | 206.6 | 0.051 | 4.48 | 4.49 | 417.7 | 170.5 | 14.33 | 14.46
3.7 | 3903 | 250.3 | 150.8 | 115 | 35 | 15.7 | 29.9 | 206.5 | 0.05 | 4.52 | 4.53 | 417.7 | 169.9 | 14.31 | 14.44
3.7111 | 3899 | 250.2 | 150.8 | 115 | 35.1 | 15.7 | 29.9 | 206.4 | 0.051 | 4.48 | 4.49 | 416 | 169.7 | 14.33 | 14.46
3.7222 | 3901 | 249.7 | 150.8 | 114.9 | 35.1 | 15.7 | 29.9 | 206 | 0.049 | 4.51 | 4.49 | 419 | 169.8 | 14.33 | 14.46
3.7333 | 3902 | 250.3 | 150.8 | 114.9 | 35.1 | 15.6 | 30 | 206.3 | 0.05 | 4.52 | 4.52 | 417 | 170.2 | 14.34 | 14.48
3.7444 | 3898 | 250.6 | 150.9 | 115 | 35.1 | 15.7 | 29.9 | 204.4 | 0.052 | 4.55 | 4.49 | 418.6 | 170.2 | 14.32 | 14.45
3.7555 | 3897 | 250.6 | 150.9 | 115.1 | 35.1 | 15.6 | 29.9 | 206.8 | 0.056 | 4.51 | 4.52 | 417.6 | 170.2 | 14.32 | 14.48
3.7666 | 3903 | 249.7 | 150.9 | 114.9 | 35.1 | 15.6 | 29.9 | 207.4 | 0.053 | 4.51 | 4.49 | 418.1 | 170.1 | 14.33 | 14.48
3.7777 | 3901 | 249.5 | 151 | 115.1 | 35.2 | 15.7 | 30.1 | 206.8 | 0.054 | 4.48 | 4.54 | 417.7 | 169.8 | 14.34 | 14.49
3.7889 | 3899 | 249.5 | 151 | 115.1 | 35.1 | 15.7 | 29.9 | 205.7 | 0.051 | 4.5 | 4.53 | 417.5 | 169.9 | 14.32 | 14.48
3.8 | 3899 | 250.1 | 151 | 115 | 35 | 15.7 | 29.8 | 206.5 | 0.052 | 4.48 | 4.48 | 417.6 | 169.7 | 14.32 | 14.45
3.8111 | 3900 | 249.1 | 150.9 | 115 | 35.1 | 15.6 | 29.9 | 206.2 | 0.052 | 4.51 | 4.5 | 417.7 | 169.7 | 14.34 | 14.47
3.8222 | 3899 | 250.1 | 150.8 | 115 | 35.1 | 15.7 | 29.9 | 207.2 | 0.052 | 4.51 | 4.49 | 417.6 | 170.2 | 14.33 | 14.46
3.8333 | 3899 | 249.2 | 150.8 | 115 | 35.1 | 15.7 | 29.9 | 206.9 | 0.05 | 4.49 | 4.48 | 417.5 | 170.3 | 14.33 | 14.47
3.8444 | 3904 | 248.9 | 150.9 | 115 | 35.1 | 15.7 | 29.9 | 207.4 | 0.048 | 4.5 | 4.53 | 417.9 | 170.1 | 14.34 | 14.46
3.8555 | 3901 | 250.1 | 150.9 | 115.1 | 35.1 | 15.7 | 29.9 | 207.2 | 0.048 | 4.48 | 4.49 | 417.3 | 169.4 | 14.33 | 14.47
3.8666 | 3901 | 249.5 | 150.9 | 115 | 35.1 | 15.7 | 29.9 | 205.3 | 0.052 | 4.5 | 4.51 | 417.7 | 169.7 | 14.33 | 14.48
3.8777 | 3900 | 250.4 | 150.8 | 115 | 34.9 | 15.7 | 29.8 | 206.9 | 0.049 | 4.51 | 4.46 | 417.8 | 169.6 | 14.34 | 14.48
3.8889 | 3891 | 250.6 | 150.9 | 115 | 35.1 | 15.7 | 29.8 | 206.4 | 0.049 | 4.52 | 4.49 | 418.4 | 170.7 | 14.34 | 14.47
3.9 | 3898 | 250.4 | 150.9 | 115 | 35.1 | 15.7 | 29.8 | 205.5 | 0.05 | 4.5 | 4.53 | 417.5 | 169.9 | 14.3 | 14.46
3.9111 | 3901 | 249.9 | 151 | 115 | 35.2 | 15.7 | 29.9 | 205.9 | 0.051 | 4.5 | 4.47 | 417.9 | 169.9 | 14.33 | 14.46
3.9222 | 3901 | 250.3 | 150.9 | 115 | 35 | 15.7 | 29.8 | 206.3 | 0.047 | 4.53 | 4.5 | 418.1 | 169.9 | 14.34 | 14.47
3.9333 | 3900 | 250.4 | 151 | 115 | 35.1 | 15.7 | 29.9 | 206.5 | 0.049 | 4.49 | 4.49 | 418 | 169.9 | 14.34 | 14.48
3.9444 | 3896 | 249.6 | 150.9 | 115 | 35.1 | 15.7 | 29.9 | 206.2 | 0.055 | 4.5 | 4.49 | 418 | 170.7 | 14.32 | 14.47
3.9555 | 3900 | 249.5 | 150.9 | 115 | 35.1 | 15.7 | 29.9 | 206.2 | 0.051 | 4.47 | 4.47 | 417.9 | 170.3 | 14.32 | 14.47
3.9666 | 3897 | 250.6 | 150.9 | 115 | 35.2 | 15.7 | 29.9 | 208 | 0.055 | 4.53 | 4.5 | 417.5 | 170 | 14.34 | 14.45
3.9777 | 3904 | 249.8 | 150.8 | 114.9 | 35.1 | 15.7 | 29.9 | 206.3 | 0.054 | 4.49 | 4.46 | 417.9 | 169.8 | 14.35 | 14.48
3.9888 | 3896 | 249.9 | 150.9 | 115 | 35.1 | 15.7 | 30 | 206.3 | 0.051 | 4.53 | 4.49 | 417.5 | 170.4 | 14.33 | 14.48
4 | 3901 | 250.4 | 150.9 | 115 | 35.1 | 15.7 | 29.9 | 207 | 0.045 | 4.56 | 4.53 | 417.6 | 170 | 14.33 | 14.47
4.0111 | 3900 | 249.8 | 150.9 | 115 | 35 | 15.7 | 29.9 | 206.6 | 0.048 | 4.51 | 4.46 | 417.4 | 169.5 | 14.33 | 14.46
4.0222 | 3897 | 250.8 | 150.9 | 115 | 35.1 | 15.7 | 29.9 | 206.5 | 0.05 | 4.5 | 4.48 | 417.7 | 170.3 | 14.32 | 14.47
4.0333 | 3897 | 250.3 | 150.9 | 114.9 | 35.1 | 15.7 | 29.8 | 205.8 | 0.052 | 4.47 | 4.46 | 417.7 | 170.4 | 14.34 | 14.5
4.0444 | 3901 | 249.7 | 150.9 | 115 | 35.1 | 15.7 | 29.9 | 204.4 | 0.052 | 4.51 | 4.49 | 420.4 | 170.2 | 14.35 | 14.47
4.0555 | 3902 | 249.9 | 151 | 115 | 35.1 | 15.7 | 29.9 | 206.1 | 0.051 | 4.47 | 4.52 | 420.6 | 170.4 | 14.33 | 14.48
4.0666 | 3898 | 250.1 | 150.9 | 114.9 | 35 | 15.7 | 29.9 | 204.6 | 0.049 | 4.5 | 4.5 | 415.8 | 170.3 | 14.32 | 14.49
4.0777 | 3899 | 249 | 150.9 | 115 | 35.1 | 15.7 | 29.9 | 204.9 | 0.052 | 4.5 | 4.49 | 421 | 170 | 14.34 | 14.48
4.0888 | 3899 | 250.1 | 151.1 | 115.1 | 35.2 | 15.7 | 29.9 | 207.4 | 0.048 | 4.49 | 4.5 | 421.2 | 169 | 14.34 | 14.52
4.1 | 3903 | 249.8 | 150.9 | 115 | 35.1 | 15.7 | 30 | 205.9 | 0.051 | 4.5 | 4.49 | 421.4 | 169.9 | 14.34 | 14.47
4.1111 | 3901 | 250.8 | 150.8 | 115 | 35.1 | 15.7 | 30 | 206.5 | 0.047 | 4.54 | 4.55 | 421.1 | 169.9 | 14.34 | 14.46
4.1222 | 3899 | 249.5 | 150.8 | 114.9 | 35.1 | 15.7 | 30 | 206.1 | 0.052 | 4.49 | 4.5 | 420.8 | 170.2 | 14.35 | 14.49
4.1333 | 3901 | 248.7 | 150.9 | 115.1 | 35.1 | 15.7 | 30 | 206.5 | 0.052 | 4.47 | 4.47 | 421.1 | 170.1 | 14.34 | 14.51
4.1444 | 3905 | 249.8 | 150.8 | 115 | 35 | 15.7 | 30 | 207 | 0.047 | 4.54 | 4.53 | 421.4 | 170.8 | 14.35 | 14.49
4.1555 | 3902 | 250 | 150.9 | 114.9 | 35.1 | 15.7 | 30 | 207.9 | 0.048 | 4.5 | 4.49 | 418.3 | 170 | 14.32 | 14.48
4.1666 | 3898 | 250.4 | 150.9 | 115 | 35.1 | 15.7 | 30.1 | 207.1 | 0.05 | 4.49 | 4.49 | 417.9 | 169.9 | 14.33 | 14.46
4.1777 | 3900 | 249.2 | 150.9 | 115 | 35.1 | 15.7 | 30.1 | 206.4 | 0.052 | 4.47 | 4.48 | 418.3 | 169.3 | 14.32 | 14.48
4.1888 | 3898 | 250 | 150.9 | 115.1 | 35.1 | 15.7 | 30.1 | 205.6 | 0.067 | 4.46 | 4.44 | 417.8 | 169.6 | 14.32 | 14.47
4.2 | 3899 | 250.8 | 150.9 | 115.1 | 35.2 | 15.7 | 30 | 207.8 | 0.056 | 4.53 | 4.52 | 418.1 | 170 | 14.32 | 14.44
4.2111 | 3903 | 249.8 | 150.9 | 115 | 35.1 | 15.7 | 29.9 | 207.4 | 0.051 | 4.55 | 4.52 | 418.1 | 170 | 14.32 | 14.46
4.2222 | 3898 | 251 | 150.9 | 115.1 | 35.2 | 15.7 | 30 | 206.1 | 0.047 | 4.51 | 4.48 | 418.4 | 170.2 | 14.32 | 14.47
4.2333 | 3903 | 249.6 | 151.1 | 115 | 35.1 | 15.7 | 29.9 | 205.8 | 0.048 | 4.51 | 4.51 | 418.3 | 170.6 | 14.33 | 14.46
4.2444 | 3897 | 249.8 | 150.9 | 114.9 | 35.1 | 15.7 | 29.9 | 206.3 | 0.05 | 4.49 | 4.51 | 417.8 | 169.6 | 14.33 | 14.46
4.2555 | 3899 | 249.9 | 151 | 115 | 35.2 | 15.7 | 30 | 206.3 | 0.047 | 4.51 | 4.52 | 417.9 | 169.6 | 14.32 | 14.47
4.2666 | 3898 | 250.4 | 150.9 | 114.9 | 35.2 | 15.7 | 30 | 205.1 | 0.051 | 4.49 | 4.48 | 418 | 170.5 | 14.31 | 14.47
4.2777 | 3900 | 250.3 | 150.9 | 114.8 | 35.1 | 15.7 | 30 | 207.1 | 0.051 | 4.48 | 4.47 | 417.6 | 169.9 | 14.32 | 14.47
4.2888 | 3898 | 250 | 150.9 | 115 | 35 | 15.7 | 29.9 | 206.8 | 0.051 | 4.47 | 4.47 | 417.9 | 169.5 | 14.33 | 14.48
4.3 | 3901 | 249.4 | 150.9 | 114.9 | 35.1 | 15.7 | 30 | 207 | 0.049 | 4.51 | 4.5 | 417.9 | 170.7 | 14.34 | 14.46
4.3111 | 3903 | 250 | 150.9 | 115 | 35.1 | 15.6 | 29.9 | 205.1 | 0.047 | 4.51 | 4.53 | 417.9 | 170.2 | 14.31 | 14.48
4.3222 | 3900 | 249.9 | 150.9 | 115 | 35.2 | 15.7 | 29.9 | 206.1 | 0.046 | 4.52 | 4.5 | 417.7 | 169.5 | 14.33 | 14.47
4.3333 | 3900 | 251 | 150.9 | 115 | 35.2 | 15.7 | 30 | 207.2 | 0.049 | 4.51 | 4.53 | 417.8 | 169.9 | 14.33 | 14.45
4.3444 | 3901 | 250.4 | 150.9 | 115.1 | 35.1 | 15.7 | 30 | 206.6 | 0.047 | 4.54 | 4.52 | 418.3 | 169.9 | 14.33 | 14.45
4.3555 | 3902 | 250.5 | 150.9 | 114.9 | 35.1 | 15.7 | 30 | 206.2 | 0.047 | 4.52 | 4.48 | 415.5 | 170.6 | 14.34 | 14.48
4.3666 | 3900 | 250.3 | 150.9 | 115 | 35.1 | 15.7 | 29.9 | 206.6 | 0.049 | 4.51 | 4.51 | 418.2 | 169.9 | 14.32 | 14.44
4.3777 | 3898 | 250.3 | 150.9 | 115.1 | 35.1 | 15.7 | 29.9 | 207.1 | 0.052 | 4.46 | 4.52 | 417.8 | 169 | 14.34 | 14.47
4.3888 | 3900 | 249.4 | 150.9 | 115 | 35 | 15.7 | 29.8 | 208.6 | 0.048 | 4.49 | 4.49 | 421.2 | 170.5 | 14.33 | 14.47
4.4 | 3895 | 249.9 | 150.9 | 114.9 | 35.1 | 15.8 | 29.9 | 208 | 0.048 | 4.5 | 4.49 | 421.4 | 169.6 | 14.35 | 14.5
4.4111 | 3903 | 250.1 | 150.9 | 115.1 | 35.1 | 15.7 | 29.8 | 208.3 | 0.051 | 4.53 | 4.49 | 421.5 | 169.5 | 14.34 | 14.48
4.4222 | 3903 | 250.1 | 151 | 115 | 35.1 | 15.7 | 29.9 | 207.1 | 0.05 | 4.5 | 4.51 | 421.3 | 170.7 | 14.36 | 14.48
4.4333 | 3904 | 250.2 | 150.9 | 114.9 | 35.2 | 15.7 | 30 | 205.3 | 0.049 | 4.51 | 4.47 | 422.1 | 171.4 | 14.36 | 14.46
4.4444 | 3901 | 250.2 | 150.9 | 115.1 | 35.1 | 15.8 | 30 | 206.5 | 0.051 | 4.51 | 4.53 | 422 | 171 | 14.34 | 14.49
4.4555 | 3901 | 250.2 | 150.9 | 115.1 | 35 | 15.8 | 30 | 206.5 | 0.052 | 4.49 | 4.48 | 422 | 170.3 | 14.35 | 14.49
4.4666 | 3900 | 249.9 | 150.9 | 115.1 | 35.1 | 15.7 | 30.1 | 207.9 | 0.049 | 4.49 | 4.47 | 421.6 | 170.2 | 14.35 | 14.49
4.4777 | 3899 | 249.4 | 150.9 | 115.1 | 35.2 | 15.7 | 30.1 | 207.2 | 0.051 | 4.52 | 4.51 | 421.6 | 169.8 | 14.36 | 14.47
4.4888 | 3904 | 250.5 | 150.9 | 115.1 | 35.1 | 15.7 | 30 | 207.1 | 0.048 | 4.52 | 4.5 | 421.9 | 170 | 14.33 | 14.46
4.5 | 3900 | 249.7 | 150.8 | 114.9 | 35.1 | 15.7 | 30 | 207.5 | 0.051 | 4.5 | 4.5 | 421.3 | 170.6 | 14.35 | 14.47
4.5111 | 3901 | 249.7 | 150.9 | 114.9 | 35.1 | 15.7 | 30 | 207.2 | 0.049 | 4.53 | 4.51 | 421.7 | 170 | 14.4 | 14.47
4.5222 | 3899 | 250.3 | 150.8 | 115.1 | 35.1 | 15.8 | 30.1 | 206 | 0.05 | 4.46 | 4.5 | 421.5 | 169.6 | 14.34 | 14.48
4.5333 | 3897 | 250.6 | 150.8 | 115.1 | 35.1 | 15.8 | 30 | 207.3 | 0.052 | 4.47 | 4.47 | 421.4 | 169.9 | 14.36 | 14.48
4.5444 | 3900 | 250.1 | 150.8 | 115.1 | 35.1 | 15.7 | 30 | 207.4 | 0.05 | 4.54 | 4.5 | 417.3 | 170 | 14.33 | 14.48
4.5555 | 3898 | 250.2 | 150.9 | 115 | 35.1 | 15.7 | 30 | 207.1 | 0.051 | 4.48 | 4.49 | 417.5 | 171.1 | 14.32 | 14.47
4.5666 | 3902 | 249.5 | 151 | 115.1 | 35.1 | 15.8 | 30 | 208.1 | 0.054 | 4.51 | 4.48 | 417.1 | 169.2 | 14.34 | 14.45
4.5777 | 3899 | 250.6 | 151.1 | 115.1 | 35.2 | 15.8 | 30 | 207.4 | 0.048 | 4.48 | 4.48 | 417.4 | 169.4 | 14.32 | 14.47
4.5888 | 3900 | 249.7 | 150.8 | 115.1 | 35.1 | 15.8 | 30 | 207.9 | 0.053 | 4.52 | 4.54 | 417.3 | 170.3 | 14.32 | 14.48
4.6 | 3901 | 250.1 | 150.9 | 115.1 | 35.1 | 15.8 | 30 | 207.1 | 0.049 | 4.49 | 4.49 | 417.2 | 170.3 | 14.33 | 14.45
4.6111 | 3902 | 249.7 | 150.9 | 114.9 | 35.1 | 15.8 | 30 | 208.1 | 0.05 | 4.47 | 4.48 | 417.5 | 169.7 | 14.33 | 14.48
4.6222 | 3907 | 249.8 | 150.8 | 115.1 | 35.1 | 15.7 | 30 | 206.6 | 0.05 | 4.5 | 4.51 | 417.3 | 169.8 | 14.32 | 14.45
4.6333 | 3903 | 250 | 150.9 | 115 | 35.1 | 15.7 | 30 | 207.3 | 0.049 | 4.49 | 4.48 | 417.4 | 169.4 | 14.34 | 14.47
4.6444 | 3900 | 249.9 | 150.9 | 114.9 | 35.1 | 15.8 | 29.9 | 206.5 | 0.051 | 4.49 | 4.48 | 417.6 | 169.2 | 14.33 | 14.47
4.6555 | 3895 | 249.9 | 150.8 | 115.1 | 35 | 15.7 | 30 | 207.4 | 0.053 | 4.48 | 4.51 | 417.8 | 170.5 | 14.33 | 14.48
4.6666 | 3899 | 249.8 | 150.9 | 115.1 | 35.1 | 15.7 | 30 | 206.5 | 0.049 | 4.47 | 4.53 | 417.4 | 170.1 | 14.31 | 14.47
4.6777 | 3899 | 250.4 | 150.9 | 115 | 35.1 | 15.8 | 29.9 | 207.3 | 0.049 | 4.49 | 4.47 | 417.7 | 169.6 | 14.34 | 14.47
4.6888 | 3894 | 249.4 | 150.8 | 115 | 35.1 | 15.8 | 29.9 | 206.9 | 0.056 | 4.48 | 4.51 | 417.4 | 170 | 14.33 | 14.49
4.7 | 3905 | 249.8 | 150.9 | 115 | 35.1 | 15.7 | 29.9 | 206 | 0.049 | 4.48 | 4.5 | 416.9 | 170.1 | 14.34 | 14.45
4.7111 | 3896 | 250.3 | 151.1 | 114.9 | 35.2 | 15.8 | 30 | 206.4 | 0.05 | 4.48 | 4.49 | 417.3 | 169.6 | 14.32 | 14.46
4.7222 | 3900 | 249.7 | 150.9 | 115 | 35.1 | 15.8 | 29.9 | 205.7 | 0.051 | 4.49 | 4.47 | 417.5 | 169.8 | 14.34 | 14.48
4.7333 | 3906 | 250 | 150.9 | 115.1 | 35 | 15.8 | 29.9 | 206.4 | 0.049 | 4.52 | 4.54 | 417.5 | 170 | 14.33 | 14.46
4.7444 | 3901 | 249.7 | 150.9 | 115 | 35.1 | 15.7 | 30 | 207 | 0.05 | 4.51 | 4.5 | 417 | 169.9 | 14.33 | 14.47
4.7555 | 3904 | 249.8 | 150.9 | 115.1 | 35.2 | 15.7 | 29.9 | 206.5 | 0.048 | 4.54 | 4.53 | 417.3 | 169.9 | 14.32 | 14.47
4.7666 | 3901 | 249.3 | 151 | 115 | 35.2 | 15.8 | 30 | 207.2 | 0.049 | 4.47 | 4.48 | 417.2 | 170 | 14.33 | 14.49
4.7777 | 3900 | 249.9 | 150.9 | 114.9 | 35.1 | 15.8 | 30 | 207.9 | 0.049 | 4.47 | 4.5 | 417.3 | 170 | 14.33 | 14.47
4.7888 | 3898 | 249.7 | 150.9 | 115 | 35 | 15.7 | 29.9 | 206.8 | 0.05 | 4.51 | 4.5 | 417.1 | 169.9 | 14.33 | 14.45
4.8 | 3900 | 250.6 | 150.9 | 114.9 | 35 | 15.7 | 30 | 207.2 | 0.045 | 4.5 | 4.51 | 417.1 | 169.7 | 14.34 | 14.47
4.8111 | 3897 | 251.1 | 150.9 | 114.9 | 35.1 | 15.7 | 30 | 206.2 | 0.045 | 4.53 | 4.51 | 417.4 | 169.7 | 14.33 | 14.45
4.8222 | 3898 | 251.1 | 150.9 | 115 | 35.1 | 15.7 | 30 | 204.9 | 0.046 | 4.55 | 4.51 | 417.4 | 169.2 | 14.33 | 14.46
4.8333 | 3901 | 250.2 | 150.9 | 115.1 | 35.1 | 15.8 | 30 | 205 | 0.047 | 4.51 | 4.5 | 416.7 | 169.7 | 14.33 | 14.46
4.8444 | 3898 | 250.1 | 150.9 | 115 | 35 | 15.8 | 30 | 206.3 | 0.044 | 4.53 | 4.49 | 416.9 | 170.1 | 14.35 | 14.47
4.8555 | 3902 | 249 | 151.1 | 115 | 35.1 | 15.7 | 30.1 | 208 | 0.051 | 4.49 | 4.49 | 417.1 | 170.2 | 14.32 | 14.46
4.8666 | 3898 | 251.3 | 151 | 115 | 35.1 | 15.7 | 30 | 204.8 | 0.05 | 4.5 | 4.5 | 416.4 | 170.3 | 14.34 | 14.47
4.8777 | 3901 | 249.6 | 151.1 | 115.1 | 35.1 | 15.7 | 30.1 | 207 | 0.052 | 4.49 | 4.47 | 417.3 | 170.3 | 14.33 | 14.48
4.8888 | 3897 | 250.9 | 150.9 | 115.1 | 35.1 | 15.6 | 29.9 | 207 | 0.052 | 4.48 | 4.46 | 417.4 | 170.2 | 14.33 | 14.48
4.9 | 3898 | 249.4 | 150.9 | 115.1 | 35.1 | 15.5 | 29.9 | 204.9 | 0.055 | 4.49 | 4.47 | 417 | 170.5 | 14.33 | 14.47
4.9111 | 3897 | 250.7 | 150.9 | 115.1 | 35.1 | 15.5 | 29.9 | 205.9 | 0.049 | 4.55 | 4.54 | 417.2 | 170.2 | 14.32 | 14.47
4.9222 | 3902 | 249.8 | 150.8 | 115 | 35.1 | 15.6 | 29.9 | 205.2 | 0.053 | 4.5 | 4.51 | 417.6 | 169.4 | 14.35 | 14.49
4.9333 | 3897 | 250.8 | 150.9 | 115.1 | 35.1 | 15.6 | 30 | 204.7 | 0.048 | 4.47 | 4.51 | 417.1 | 169.9 | 14.36 | 14.47
4.9444 | 3905 | 249.4 | 150.8 | 115.1 | 35 | 15.5 | 29.9 | 209.2 | 0.053 | 4.51 | 4.49 | 416.7 | 169.6 | 14.34 | 14.46
4.9555 | 3900 | 249.5 | 150.9 | 115 | 35.1 | 15.4 | 29.9 | 207.9 | 0.05 | 4.5 | 4.51 | 416.9 | 169.2 | 14.33 | 14.46
4.9666 | 3902 | 250.1 | 150.8 | 115.1 | 35.1 | 15.5 | 30.1 | 204.7 | 0.052 | 4.49 | 4.54 | 417.1 | 169.6 | 14.33 | 14.47
4.9777 | 3896 | 250 | 150.9 | 115 | 35.1 | 15.4 | 30 | 205.8 | 0.052 | 4.5 | 4.45 | 416.9 | 170.5 | 14.33 | 14.47
4.9888 | 3895 | 250.5 | 151 | 114.9 | 35.2 | 15.4 | 30 | 205.1 | 0.058 | 4.51 | 4.46 | 417 | 169.1 | 14.34 | 14.47
5 | 3898 | 249.8 | 150.9 | 115 | 35.1 | 15.4 | 30 | 206.3 | 0.053 | 4.51 | 4.54 | 416.9 | 170 | 14.35 | 14.47
5.0111 | 3902 | 250.5 | 150.9 | 114.9 | 35 | 15.4 | 30 | 207 | 0.048 | 4.52 | 4.54 | 417 | 170 | 14.32 | 14.46
5.0222 | 3902 | 249.6 | 151 | 115 | 35.1 | 15.5 | 30 | 205.5 | 0.049 | 4.5 | 4.51 | 417 | 170.4 | 14.34 | 14.47
5.0333 | 3897 | 249.9 | 150.9 | 115.1 | 35.1 | 15.6 | 30 | 206.4 | 0.05 | 4.51 | 4.5 | 417.2 | 169.1 | 14.33 | 14.49
5.0444 | 3900 | 249.6 | 150.8 | 115.1 | 35.1 | 15.6 | 29.9 | 208.1 | 0.048 | 4.51 | 4.53 | 417 | 169.1 | 14.33 | 14.47
5.0555 | 3905 | 249.3 | 151 | 115.1 | 35.2 | 15.6 | 30.1 | 206.7 | 0.047 | 4.48 | 4.49 | 417.1 | 170.2 | 14.33 | 14.48
5.0666 | 3898 | 250.4 | 150.8 | 115.1 | 35 | 15.6 | 29.8 | 206 | 0.048 | 4.49 | 4.48 | 420 | 170.2 | 14.34 | 14.48
5.0777 | 3902 | 250 | 150.8 | 115.2 | 35.1 | 15.6 | 30 | 207 | 0.047 | 4.51 | 4.53 | 420.9 | 169.8 | 14.36 | 14.5
5.0888 | 3893 | 249.8 | 151.1 | 115 | 35.3 | 15.7 | 30.2 | 206.6 | 0.053 | 4.53 | 4.5 | 420.5 | 169.9 | 14.33 | 14.46
5.0999 | 3902 | 249.6 | 150.8 | 115.1 | 35 | 15.7 | 30 | 208.3 | 0.053 | 4.51 | 4.49 | 420.8 | 169.3 | 14.35 | 14.5
5.1111 | 3902 | 249.4 | 151.1 | 115.1 | 35.1 | 15.7 | 30.2 | 206.6 | 0.052 | 4.53 | 4.52 | 417.2 | 169.5 | 14.34 | 14.48
5.1222 | 3900 | 249.7 | 150.9 | 115.1 | 35.1 | 15.7 | 30.1 | 207.4 | 0.05 | 4.49 | 4.49 | 419.9 | 170.3 | 14.34 | 14.51
5.1333 | 3899 | 249.3 | 150.8 | 115 | 35.1 | 15.7 | 29.9 | 207.3 | 0.052 | 4.47 | 4.48 | 419.7 | 169.8 | 14.35 | 14.47
5.1444 | 3901 | 249.3 | 150.9 | 115.1 | 35.2 | 15.7 | 30.1 | 206.5 | 0.05 | 4.51 | 4.53 | 420.1 | 169.2 | 14.37 | 14.48
5.1555 | 3898 | 249.7 | 150.8 | 114.7 | 35.1 | 15.7 | 29.9 | 209.3 | 0.052 | 4.5 | 4.47 | 419.8 | 170.8 | 14.38 | 14.49
5.1666 | 3901 | 249.9 | 150.8 | 114.7 | 34.9 | 15.7 | 29.9 | 206.4 | 0.054 | 4.51 | 4.49 | 416.9 | 170 | 14.32 | 14.5
5.1777 | 3898 | 249.6 | 151.1 | 115.2 | 35.3 | 15.8 | 30.2 | 206.9 | 0.05 | 4.5 | 4.5 | 416.7 | 170 | 14.35 | 14.47
5.1888 | 3900 | 249.9 | 150.8 | 114.9 | 35.1 | 15.8 | 29.9 | 209.6 | 0.048 | 4.51 | 4.49 | 417.1 | 170.5 | 14.33 | 14.48
5.1999 | 3901 | 249.9 | 151.1 | 114.9 | 35.2 | 15.9 | 30.1 | 208.5 | 0.051 | 4.47 | 4.44 | 417.2 | 170 | 14.32 | 14.5
5.2111 | 3896 | 250 | 150.7 | 115.2 | 34.9 | 15.9 | 29.9 | 208.1 | 0.052 | 4.5 | 4.48 | 416.9 | 169.1 | 14.34 | 14.48
5.2222 | 3899 | 250.2 | 150.8 | 114.9 | 35.1 | 15.9 | 29.9 | 204.8 | 0.045 | 4.49 | 4.52 | 417.2 | 170 | 14.33 | 14.44
5.2333 | 3898 | 250 | 150.9 | 115 | 35.2 | 15.9 | 29.9 | 207 | 0.048 | 4.53 | 4.5 | 416.8 | 169.3 | 14.32 | 14.47
5.2444 | 3899 | 250.3 | 151.1 | 115.1 | 35.3 | 15.9 | 29.8 | 206.6 | 0.048 | 4.51 | 4.53 | 417.2 | 169.8 | 14.33 | 14.49
5.2555 | 3901 | 249.7 | 151.1 | 115 | 35.2 | 15.8 | 29.9 | 205.6 | 0.056 | 4.5 | 4.49 | 416.9 | 169.4 | 14.35 | 14.5
5.2666 | 3902 | 250.6 | 150.8 | 115 | 34.9 | 15.7 | 29.8 | 207 | 0.049 | 4.5 | 4.5 | 417.1 | 169.9 | 14.33 | 14.48
5.2777 | 3898 | 249.7 | 151.1 | 115.1 | 35.2 | 15.7 | 30.2 | 207.7 | 0.051 | 4.46 | 4.51 | 417 | 169.4 | 14.33 | 14.5
5.2888 | 3899 | 249.6 | 150.8 | 114.9 | 35.1 | 15.7 | 29.9 | 206.8 | 0.054 | 4.49 | 4.5 | 417.2 | 170.2 | 14.31 | 14.46
5.2999 | 3896 | 250.3 | 150.8 | 115.1 | 35.1 | 15.7 | 29.9 | 206.8 | 0.052 | 4.5 | 4.48 | 417.2 | 169.8 | 14.32 | 14.48
5.3111 | 3895 | 249.6 | 150.8 | 114.9 | 35.1 | 15.7 | 29.9 | 209.7 | 0.057 | 4.51 | 4.46 | 417 | 169.4 | 14.32 | 14.48
5.3222 | 3905 | 250.1 | 151 | 115.1 | 35.1 | 15.6 | 30.1 | 204.9 | 0.047 | 4.56 | 4.52 | 416.8 | 169.8 | 14.32 | 14.47
5.3333 | 3901 | 250 | 151 | 115 | 35.2 | 15.7 | 29.9 | 204.8 | 0.05 | 4.5 | 4.47 | 416.9 | 171 | 14.32 | 14.45
5.3444 | 3898 | 249.6 | 151 | 115 | 35 | 15.7 | 29.9 | 206.6 | 0.053 | 4.51 | 4.51 | 416.4 | 170.5 | 14.32 | 14.48
5.3555 | 3901 | 249.2 | 151.1 | 114.9 | 35.1 | 15.7 | 29.9 | 207.2 | 0.052 | 4.51 | 4.51 | 416.7 | 170.3 | 14.32 | 14.48
5.3666 | 3897 | 251.1 | 150.9 | 115 | 35.1 | 15.7 | 29.9 | 205.2 | 0.047 | 4.51 | 4.48 | 416.5 | 169.4 | 14.35 | 14.48
5.3777 | 3902 | 250.2 | 150.9 | 115 | 35.1 | 15.7 | 29.9 | 205.6 | 0.05 | 4.46 | 4.47 | 416.9 | 170.3 | 14.32 | 14.47
5.3888 | 3900 | 249.1 | 150.9 | 115 | 35.2 | 15.7 | 29.9 | 206.8 | 0.05 | 4.49 | 4.5 | 419.6 | 170.2 | 14.34 | 14.51
5.3999 | 3903 | 249.9 | 150.9 | 115.1 | 35.1 | 15.7 | 29.9 | 207.9 | 0.048 | 4.52 | 4.48 | 420.7 | 169.4 | 14.34 | 14.51
5.4111 | 3895 | 250.8 | 150.9 | 115 | 35.1 | 15.8 | 29.9 | 207.1 | 0.052 | 4.49 | 4.51 | 417.3 | 170.3 | 14.33 | 14.46
5.4222 | 3899 | 249.6 | 150.9 | 115.1 | 35.1 | 15.8 | 30 | 206 | 0.054 | 4.49 | 4.49 | 417.7 | 169.2 | 14.32 | 14.45
5.4333 | 3899 | 250.4 | 150.9 | 115.1 | 35.1 | 15.7 | 30.1 | 205.9 | 0.048 | 4.52 | 4.49 | 417 | 170.5 | 14.33 | 14.48
5.4444 | 3895 | 249.7 | 150.8 | 115 | 35.1 | 15.7 | 30 | 209 | 0.052 | 4.49 | 4.48 | 417.3 | 170.9 | 14.33 | 14.47
5.4555 | 3900 | 250.3 | 150.9 | 115.1 | 35.1 | 15.7 | 30.1 | 207.1 | 0.047 | 4.47 | 4.52 | 417.1 | 169.2 | 14.33 | 14.49
5.4666 | 3902 | 249.7 | 150.9 | 115 | 35.1 | 15.8 | 30 | 205.9 | 0.048 | 4.49 | 4.48 | 420.1 | 170.1 | 14.34 | 14.49
5.4777 | 3899 | 249 | 150.9 | 115 | 35.1 | 15.8 | 30 | 204.2 | 0.051 | 4.48 | 4.46 | 416.9 | 169.6 | 14.33 | 14.49
5.4888 | 3904 | 250.5 | 150.9 | 114.9 | 35.1 | 15.8 | 30 | 209 | 0.047 | 4.51 | 4.51 | 417.1 | 169.4 | 14.34 | 14.48
5.4999 | 3902 | 250.3 | 150.9 | 115 | 35.1 | 15.8 | 30 | 205.7 | 0.049 | 4.52 | 4.57 | 419.7 | 170.6 | 14.33 | 14.48
5.5111 | 3898 | 250.3 | 151 | 115 | 35.1 | 15.8 | 30 | 206.5 | 0.047 | 4.52 | 4.5 | 420.5 | 170.2 | 14.34 | 14.5
5.5222 | 3897 | 250.6 | 150.9 | 114.9 | 35.1 | 15.8 | 29.9 | 207.7 | 0.049 | 4.48 | 4.49 | 415.4 | 170.3 | 14.32 | 14.46
5.5333 | 3900 | 249.9 | 150.9 | 115 | 35.2 | 15.8 | 29.9 | 206.6 | 0.051 | 4.51 | 4.54 | 417.4 | 169.8 | 14.34 | 14.47
5.5444 | 3899 | 250.1 | 150.9 | 115.1 | 35.1 | 15.9 | 29.9 | 208.2 | 0.052 | 4.52 | 4.51 | 417.3 | 169.5 | 14.32 | 14.49
5.5555 | 3901 | 249.9 | 150.8 | 115.1 | 35 | 15.9 | 29.9 | 206.2 | 0.053 | 4.5 | 4.51 | 417.2 | 169.9 | 14.31 | 14.47
5.5666 | 3900 | 249.4 | 150.8 | 115.1 | 35.1 | 15.8 | 29.9 | 203.2 | 0.052 | 4.52 | 4.48 | 417.2 | 170.5 | 14.33 | 14.48
5.5777 | 3900 | 250 | 150.9 | 114.9 | 35.1 | 15.8 | 29.9 | 206.3 | 0.049 | 4.49 | 4.52 | 417 | 169.7 | 14.33 | 14.47
5.5888 | 3900 | 250.1 | 150.8 | 115 | 35.1 | 15.9 | 29.9 | 207.6 | 0.047 | 4.5 | 4.49 | 416.5 | 170.1 | 14.33 | 14.49
5.5999 | 3901 | 250.5 | 150.9 | 115.1 | 35.1 | 15.9 | 29.9 | 206.3 | 0.046 | 4.51 | 4.49 | 416.7 | 169.3 | 14.33 | 14.46
5.6111 | 3902 | 250.2 | 150.9 | 115.1 | 35.1 | 15.9 | 29.9 | 207 | 0.047 | 4.45 | 4.5 | 417.3 | 170.6 | 14.31 | 14.49
5.6222 | 3898 | 250.2 | 151 | 115 | 35.2 | 15.9 | 29.9 | 205.3 | 0.046 | 4.5 | 4.54 | 416.8 | 170 | 14.34 | 14.48
5.6333 | 3905 | 249.9 | 151.1 | 115.1 | 35.1 | 16 | 30 | 205.3 | 0.052 | 4.48 | 4.49 | 416.6 | 169.6 | 14.33 | 14.48
5.6444 | 3898 | 249.7 | 150.9 | 115 | 35.1 | 15.9 | 29.9 | 207.2 | 0.05 | 4.5 | 4.48 | 416.9 | 170.2 | 14.33 | 14.48
5.6555 | 3895 | 249.7 | 150.9 | 114.9 | 35.1 | 15.8 | 30.1 | 208.8 | 0.057 | 4.47 | 4.45 | 416.8 | 170.1 | 14.31 | 14.49
5.6666 | 3898 | 250.2 | 150.9 | 115 | 35 | 15.7 | 29.9 | 206.8 | 0.052 | 4.51 | 4.48 | 416.9 | 170.1 | 14.33 | 14.48
5.6777 | 3900 | 249.6 | 150.9 | 115 | 35.1 | 15.8 | 30 | 204.6 | 0.051 | 4.48 | 4.5 | 415.2 | 170.3 | 14.33 | 14.5
5.6888 | 3897 | 249.5 | 150.8 | 115 | 35.1 | 15.8 | 30 | 207.6 | 0.051 | 4.48 | 4.49 | 419.7 | 169.9 | 14.36 | 14.47
5.6999 | 3902 | 249.9 | 150.9 | 115 | 34.9 | 15.8 | 29.9 | 205.4 | 0.049 | 4.46 | 4.52 | 419.8 | 170 | 14.34 | 14.49
5.7111 | 3902 | 250.6 | 150.9 | 115.1 | 35 | 15.8 | 30 | 206.9 | 0.049 | 4.52 | 4.5 | 420.2 | 169.6 | 14.34 | 14.5
5.7222 | 3896 | 250 | 150.9 | 115 | 35.1 | 15.7 | 30 | 206.7 | 0.052 | 4.48 | 4.48 | 419.6 | 170.4 | 14.35 | 14.5
5.7333 | 3901 | 250.2 | 150.9 | 115 | 35.2 | 15.7 | 30.1 | 206.8 | 0.051 | 4.52 | 4.5 | 420 | 169.3 | 14.34 | 14.46
5.7444 | 3900 | 250.4 | 150.9 | 114.9 | 35.2 | 15.7 | 30.1 | 206.3 | 0.05 | 4.52 | 4.51 | 420.3 | 169.9 | 14.35 | 14.5
5.7555 | 3899 | 248.6 | 150.9 | 115 | 35.1 | 15.8 | 30 | 209 | 0.054 | 4.51 | 4.5 | 419.5 | 170.8 | 14.34 | 14.5
5.7666 | 3899 | 249.9 | 150.9 | 115.2 | 35 | 15.8 | 30.1 | 207.2 | 0.049 | 4.52 | 4.46 | 420.3 | 169.6 | 14.34 | 14.52
5.7777 | 3902 | 250.9 | 151 | 115.1 | 35.2 | 15.8 | 30.1 | 206 | 0.048 | 4.49 | 4.51 | 419.7 | 168.9 | 14.34 | 14.5
5.7888 | 3900 | 250.5 | 150.9 | 114.9 | 35.1 | 15.7 | 30.1 | 206.5 | 0.052 | 4.47 | 4.52 | 417.3 | 169.8 | 14.35 | 14.5
5.7999 | 3901 | 249.5 | 150.9 | 115 | 35.1 | 15.8 | 30 | 208.4 | 0.05 | 4.47 | 4.5 | 417.6 | 169.8 | 14.34 | 14.49
5.8111 | 3905 | 249.9 | 151 | 115.1 | 35.2 | 15.8 | 30.1 | 209.2 | 0.051 | 4.51 | 4.53 | 417 | 169.5 | 14.33 | 14.46
5.8222 | 3897 | 249.7 | 151 | 115.1 | 34.9 | 15.8 | 30.1 | 206.2 | 0.054 | 4.51 | 4.47 | 417.5 | 169.8 | 14.34 | 14.48
5.8333 | 3899 | 250.4 | 151.1 | 115.1 | 35 | 15.8 | 30.1 | 206.8 | 0.051 | 4.54 | 4.53 | 417.4 | 170.1 | 14.32 | 14.47
5.8444 | 3902 | 249.9 | 150.9 | 115 | 35.2 | 15.8 | 30 | 206.1 | 0.048 | 4.51 | 4.54 | 417.2 | 169.5 | 14.33 | 14.48
5.8555 | 3897 | 249.9 | 150.9 | 115.1 | 35.1 | 15.8 | 30 | 207.4 | 0.047 | 4.51 | 4.51 | 417.2 | 171.1 | 14.34 | 14.5
5.8666 | 3906 | 249.9 | 150.9 | 115.1 | 35.2 | 15.8 | 30 | 207.3 | 0.046 | 4.48 | 4.5 | 417 | 170 | 14.34 | 14.49
5.8777 | 3900 | 250.2 | 150.9 | 115 | 35.2 | 15.8 | 29.9 | 208.4 | 0.05 | 4.53 | 4.49 | 419.9 | 170.7 | 14.34 | 14.5
5.8888 | 3899 | 250 | 150.8 | 115.1 | 35 | 15.8 | 29.9 | 207.2 | 0.05 | 4.47 | 4.5 | 420.2 | 170.2 | 14.34 | 14.48
5.8999 | 3903 | 250.2 | 150.9 | 115.1 | 35.1 | 15.8 | 29.9 | 206.9 | 0.048 | 4.54 | 4.5 | 420.4 | 169.9 | 14.35 | 14.49
5.9111 | 3893 | 250.3 | 150.9 | 114.9 | 35.1 | 15.8 | 29.9 | 208.9 | 0.051 | 4.53 | 4.49 | 417.4 | 171.1 | 14.32 | 14.47
5.9222 | 3899 | 250 | 150.9 | 114.9 | 35.1 | 15.8 | 30 | 208.7 | 0.054 | 4.51 | 4.54 | 417.4 | 170.2 | 14.34 | 14.46
5.9333 | 3899 | 249.8 | 151 | 114.9 | 35.2 | 15.8 | 30 | 207.1 | 0.048 | 4.53 | 4.56 | 417.4 | 169.8 | 14.33 | 14.48
5.9444 | 3900 | 249.9 | 151 | 115.1 | 35.1 | 15.8 | 29.9 | 206.6 | 0.05 | 4.48 | 4.48 | 417.2 | 170 | 14.35 | 14.48
5.9555 | 3899 | 249.5 | 150.9 | 115.1 | 35.1 | 15.8 | 29.9 | 205.3 | 0.055 | 4.46 | 4.47 | 416.7 | 169.6 | 14.32 | 14.48
5.9666 | 3899 | 249.6 | 150.8 | 115 | 35.1 | 15.8 | 29.8 | 203.7 | 0.052 | 4.51 | 4.51 | 416.5 | 169.9 | 14.34 | 14.51
5.9777 | 3900 | 249.9 | 150.9 | 114.9 | 35 | 15.8 | 29.9 | 206.3 | 0.049 | 4.49 | 4.51 | 416.6 | 169.9 | 14.34 | 14.48
5.9888 | 3898 | 250.7 | 150.9 | 115 | 35.2 | 15.8 | 30 | 205.5 | 0.05 | 4.54 | 4.51 | 416.7 | 169.5 | 14.32 | 14.47
5.9999 | 3900 | 250.2 | 150.8 | 115.1 | 35.2 | 15.8 | 30 | 205.6 | 0.049 | 4.51 | 4.48 | 416.3 | 170.4 | 14.33 | 14.48 | 36.45
6.0111 | 3900 | 250.3 | 150.8 | 115 | 35.1 | 15.9 | 29.9 | 205.5 | 0.051 | 4.47 | 4.47 | 416.6 | 169.8 | 14.32 | 14.47
6.0222 | 3902 | 250.7 | 150.9 | 115 | 35 | 15.8 | 29.9 | 205.7 | 0.051 | 4.53 | 4.56 | 417 | 170.1 | 14.32 | 14.48
6.0333 | 3898 | 249.3 | 150.9 | 115 | 35 | 15.8 | 30 | 205.1 | 0.05 | 4.47 | 4.49 | 416.1 | 170.1 | 14.33 | 14.49
6.0444 | 3901 | 249.6 | 151 | 115 | 35.1 | 15.8 | 30 | 206 | 0.054 | 4.47 | 4.5 | 416.3 | 169.8 | 14.34 | 14.48
6.0555 | 3905 | 250.2 | 151 | 115.1 | 35.3 | 15.8 | 30 | 205.2 | 0.047 | 4.49 | 4.51 | 416.3 | 170 | 14.33 | 14.47
6.0666 | 3898 | 250.5 | 150.9 | 115 | 35.1 | 15.9 | 29.9 | 205.1 | 0.053 | 4.51 | 4.5 | 417.2 | 170 | 14.33 | 14.47
6.0777 | 3902 | 250.3 | 150.9 | 115.1 | 35.1 | 15.9 | 30 | 206.7 | 0.047 | 4.48 | 4.49 | 416.9 | 169.1 | 14.31 | 14.47
6.0888 | 3902 | 249.9 | 150.9 | 115.1 | 34.9 | 15.9 | 30 | 205.9 | 0.049 | 4.53 | 4.52 | 417 | 169.8 | 14.31 | 14.48
6.0999 | 3899 | 249.2 | 150.9 | 114.9 | 35.1 | 15.8 | 30.1 | 206.2 | 0.047 | 4.52 | 4.53 | 416.5 | 170.6 | 14.34 | 14.49
6.111 | 3898 | 249.5 | 150.9 | 115.1 | 35.1 | 15.8 | 30 | 204.9 | 0.049 | 4.49 | 4.5 | 416.6 | 169.7 | 14.33 | 14.48
6.1222 | 3900 | 250.1 | 150.9 | 115.1 | 35.2 | 15.8 | 30.1 | 205 | 0.047 | 4.48 | 4.52 | 416.6 | 169.7 | 14.33 | 14.47
6.1333 | 3901 | 249.8 | 150.9 | 115 | 35.1 | 15.9 | 30.2 | 207 | 0.051 | 4.47 | 4.47 | 416.4 | 170.3 | 14.32 | 14.47
6.1444 | 3900 | 250.5 | 150.9 | 115 | 35 | 15.9 | 30.1 | 206.1 | 0.047 | 4.49 | 4.5 | 416.6 | 169.7 | 14.33 | 14.48
6.1555 | 3898 | 250 | 150.9 | 115 | 35.1 | 15.8 | 30.2 | 208.3 | 0.047 | 4.49 | 4.51 | 416.3 | 169.9 | 14.35 | 14.47
6.1666 | 3898 | 249.6 | 150.9 | 114.8 | 35.1 | 15.9 | 30.2 | 205.5 | 0.051 | 4.49 | 4.51 | 416.7 | 169.9 | 14.34 | 14.48
6.1777 | 3903 | 250.3 | 150.9 | 115 | 35.1 | 15.9 | 30.1 | 205.6 | 0.048 | 4.49 | 4.53 | 416.4 | 170.2 | 14.33 | 14.48
6.1888 | 3901 | 249.7 | 150.9 | 115.1 | 35 | 15.9 | 30.1 | 203.5 | 0.048 | 4.5 | 4.48 | 416.9 | 171.2 | 14.32 | 14.47
6.1999 | 3898 | 250.3 | 150.9 | 114.9 | 35.2 | 15.7 | 30.1 | 204.8 | 0.049 | 4.46 | 4.48 | 416.6 | 169.5 | 14.33 | 14.49
6.211 | 3902 | 249.8 | 150.9 | 115 | 35 | 15.7 | 30.1 | 203.7 | 0.024 | 4.47 | 4.49 | 416.4 | 170.3 | 14.33 | 14.48
6.2222 | 3895 | 250.2 | 150.8 | 115 | 35.1 | 15.7 | 30.1 | 204.6 | 0.053 | 4.47 | 4.48 | 416.7 | 170.2 | 14.34 | 14.49
6.2333 | 3896 | 249.3 | 150.9 | 115 | 35.1 | 15.7 | 30.1 | 205.3 | 0.058 | 4.49 | 4.48 | 417 | 170.5 | 14.34 | 14.48
6.2444 | 3904 | 249.9 | 150.9 | 115.1 | 35.1 | 15.7 | 30.1 | 205.6 | 0.053 | 4.52 | 4.53 | 416.9 | 170 | 14.33 | 14.48
6.2555 | 3900 | 250.5 | 150.9 | 115.1 | 35.1 | 15.7 | 30.1 | 204.5 | 0.04 | 4.49 | 4.46 | 418.6 | 170.1 | 14.32 | 14.48
6.2666 | 3903 | 250.1 | 150.9 | 114.9 | 35.1 | 15.8 | 30 | 206.9 | 0.049 | 4.55 | 4.54 | 417.7 | 169.9 | 14.33 | 14.46
6.2777 | 3904 | 249.5 | 150.9 | 115 | 35.1 | 15.7 | 30 | 206.2 | 0.053 | 4.51 | 4.51 | 417.5 | 170.4 | 14.33 | 14.47
6.2888 | 3904 | 250.2 | 150.9 | 114.9 | 35.1 | 15.7 | 30 | 205.3 | 0.05 | 4.51 | 4.53 | 417 | 170.3 | 14.32 | 14.49
6.2999 | 3901 | 250.2 | 150.9 | 115 | 35.1 | 15.8 | 30 | 206.3 | 0.051 | 4.49 | 4.51 | 417.1 | 169.6 | 14.33 | 14.48
6.311 | 3901 | 249.9 | 150.9 | 114.9 | 35.1 | 15.7 | 30 | 204.7 | 0.053 | 4.51 | 4.53 | 416.9 | 170.7 | 14.32 | 14.49
6.3222 | 3902 | 250.6 | 150.9 | 115.1 | 35.2 | 15.7 | 30 | 207 | 0.046 | 4.53 | 4.51 | 417.3 | 169.5 | 14.33 | 14.48
6.3333 | 3903 | 249.7 | 150.9 | 115.1 | 35 | 15.7 | 29.9 | 205.8 | 0.049 | 4.47 | 4.5 | 417.3 | 170.1 | 14.33 | 14.48
6.3444 | 3896 | 250.6 | 151 | 114.9 | 35.1 | 15.7 | 30 | 205.6 | 0.049 | 4.51 | 4.49 | 420.3 | 169.9 | 14.35 | 14.49
6.3555 | 3901 | 249.4 | 150.9 | 115 | 35.1 | 15.7 | 30 | 205.3 | 0.047 | 4.5 | 4.52 | 418.5 | 170.4 | 14.34 | 14.45
6.3666 | 3900 | 249.9 | 150.9 | 115 | 35.1 | 15.7 | 29.9 | 204.4 | 0.051 | 4.53 | 4.49 | 417.3 | 170 | 14.34 | 14.48
6.3777 | 3898 | 250 | 150.8 | 114.8 | 35 | 15.7 | 29.9 | 203 | 0.052 | 4.46 | 4.5 | 417.2 | 169.9 | 14.33 | 14.47
6.3888 | 3898 | 249.8 | 150.9 | 114.9 | 35.1 | 15.7 | 30.1 | 205.9 | 0.052 | 4.44 | 4.46 | 417.2 | 170.5 | 14.32 | 14.47
6.3999 | 3902 | 251.4 | 150.9 | 115 | 35.2 | 15.7 | 29.9 | 206.4 | 0.048 | 4.5 | 4.52 | 416.7 | 169.9 | 14.34 | 14.48
6.411 | 3900 | 249.2 | 150.9 | 115 | 35.1 | 15.7 | 30 | 205.9 | 0.052 | 4.51 | 4.46 | 417.2 | 170 | 14.35 | 14.47
6.4222 | 3897 | 250.9 | 150.8 | 115 | 35 | 15.7 | 30 | 206 | 0.05 | 4.5 | 4.46 | 416.6 | 169.7 | 14.34 | 14.48
6.4333 | 3895 | 250.5 | 150.9 | 114.9 | 35.2 | 15.7 | 30 | 205.3 | 0.051 | 4.53 | 4.5 | 417.4 | 170.4 | 14.32 | 14.46
6.4444 | 3898 | 250.2 | 150.8 | 115.1 | 35.2 | 15.7 | 30 | 205.2 | 0.048 | 4.52 | 4.5 | 416.7 | 171.3 | 14.34 | 14.49
6.4555 | 3904 | 249.2 | 150.9 | 115 | 35 | 15.7 | 30.1 | 204.8 | 0.052 | 4.48 | 4.5 | 416.9 | 170 | 14.34 | 14.47
6.4666 | 3899 | 250.8 | 150.9 | 114.9 | 35 | 15.7 | 30.1 | 205.3 | 0.046 | 4.52 | 4.52 | 417.3 | 170 | 14.34 | 14.45
6.4777 | 3903 | 249.2 | 150.9 | 114.9 | 35.1 | 15.7 | 30.1 | 206.2 | 0.054 | 4.52 | 4.51 | 417.7 | 169.7 | 14.34 | 14.47
6.4888 | 3903 | 250 | 150.9 | 115 | 35.2 | 15.7 | 30.1 | 205.3 | 0.049 | 4.49 | 4.51 | 420.1 | 169.7 | 14.34 | 14.5
6.4999 | 3902 | 249.5 | 150.9 | 115.1 | 35.1 | 15.7 | 30.1 | 205.6 | 0.054 | 4.48 | 4.44 | 420.5 | 169.9 | 14.35 | 14.48
6.511 | 3896 | 249.9 | 151 | 115 | 35.2 | 15.7 | 30.1 | 205.9 | 0.051 | 4.48 | 4.45 | 415.1 | 170.8 | 14.32 | 14.46
6.5222 | 3896 | 250.1 | 150.9 | 115.1 | 35.2 | 15.7 | 30 | 206.4 | 0.05 | 4.52 | 4.48 | 415.3 | 170.4 | 14.32 | 14.48
6.5333 | 3901 | 249.6 | 150.9 | 114.9 | 35.1 | 15.7 | 30.1 | 205.3 | 0.049 | 4.47 | 4.45 | 414.9 | 169.9 | 14.37 | 14.48
6.5444 | 3900 | 249.8 | 150.9 | 114.9 | 35.1 | 15.7 | 30 | 205.1 | 0.052 | 4.52 | 4.55 | 419.9 | 170.2 | 14.34 | 14.48
6.5555 | 3896 | 250 | 150.9 | 115 | 35.1 | 15.7 | 30.1 | 204.1 | 0.051 | 4.51 | 4.49 | 414.8 | 170.3 | 14.32 | 14.48
6.5666 | 3901 | 249.2 | 150.9 | 115 | 35.1 | 15.7 | 30.1 | 205.2 | 0.051 | 4.53 | 4.53 | 414.7 | 170.1 | 14.33 | 14.5
6.5777 | 3902 | 249.3 | 150.9 | 114.9 | 35 | 15.7 | 29.9 | 205.3 | 0.054 | 4.47 | 4.48 | 414.4 | 170.3 | 14.33 | 14.47
6.5888 | 3898 | 250.8 | 150.9 | 114.9 | 35.1 | 15.7 | 30 | 207.2 | 0.048 | 4.48 | 4.53 | 414.5 | 170.9 | 14.34 | 14.5
6.5999 | 3901 | 250.5 | 150.9 | 115 | 35.1 | 15.7 | 30.1 | 206.5 | 0.051 | 4.52 | 4.53 | 414.6 | 169.9 | 14.32 | 14.47
6.611 | 3894 | 250.9 | 150.9 | 115.1 | 35.1 | 15.7 | 30.1 | 206.8 | 0.047 | 4.5 | 4.45 | 419.4 | 169.9 | 14.34 | 14.49
6.6222 | 3902 | 249.7 | 150.8 | 115.1 | 35.1 | 15.7 | 30.1 | 203.2 | 0.053 | 4.45 | 4.48 | 419.4 | 170.2 | 14.33 | 14.5
6.6333 | 3904 | 250.2 | 150.8 | 114.9 | 35.1 | 15.7 | 30 | 205.4 | 0.046 | 4.56 | 4.54 | 420.8 | 170.3 | 14.34 | 14.5
6.6444 | 3896 | 250.3 | 150.8 | 114.9 | 35 | 15.7 | 30.1 | 205.8 | 0.051 | 4.5 | 4.49 | 420.5 | 169.7 | 14.34 | 14.49
6.6555 | 3900 | 250.3 | 150.9 | 115 | 34.9 | 15.7 | 30.1 | 206.8 | 0.05 | 4.51 | 4.52 | 420.1 | 169.8 | 14.34 | 14.49
6.6666 | 3898 | 250.3 | 150.9 | 115.1 | 35.2 | 15.6 | 30 | 206.9 | 0.053 | 4.52 | 4.5 | 420 | 170.7 | 14.35 | 14.5
6.6777 | 3898 | 250 | 151 | 114.9 | 35.3 | 15.6 | 30.2 | 206.2 | 0.052 | 4.52 | 4.56 | 419.7 | 169.5 | 14.32 | 14.48
6.6888 | 3903 | 249.3 | 151 | 115.2 | 35.3 | 15.7 | 30.1 | 205.4 | 0.049 | 4.52 | 4.5 | 419.9 | 169 | 14.33 | 14.5
6.6999 | 3904 | 250.6 | 151 | 114.9 | 34.9 | 15.7 | 30.1 | 206.1 | 0.045 | 4.53 | 4.48 | 420.5 | 169 | 14.35 | 14.48
6.711 | 3898 | 249.7 | 151 | 114.9 | 35 | 15.7 | 30.1 | 204.5 | 0.048 | 4.49 | 4.53 | 419.9 | 169.9 | 14.35 | 14.5
6.7222 | 3902 | 248.7 | 150.9 | 114.9 | 35.1 | 15.7 | 30.1 | 203.1 | 0.052 | 4.47 | 4.47 | 420.1 | 170.3 | 14.34 | 14.49
6.7333 | 3904 | 249.3 | 150.9 | 114.9 | 35.1 | 15.7 | 30.1 | 204 | 0.052 | 4.49 | 4.5 | 420.3 | 170.7 | 14.36 | 14.52
6.7444 | 3898 | 250.4 | 150.9 | 114.9 | 35.1 | 15.6 | 30.1 | 206.9 | 0.051 | 4.51 | 4.51 | 420.2 | 170.4 | 14.33 | 14.51
6.7555 | 3903 | 249.2 | 150.8 | 114.9 | 35.1 | 15.6 | 30 | 209.2 | 0.051 | 4.49 | 4.51 | 419.8 | 170.2 | 14.34 | 14.52
6.7666 | 3902 | 250 | 150.8 | 115 | 35.1 | 15.7 | 29.9 | 207.5 | 0.048 | 4.52 | 4.47 | 420.5 | 168.8 | 14.36 | 14.49
6.7777 | 3904 | 250 | 150.9 | 115.1 | 35.1 | 15.7 | 30.1 | 207 | 0.049 | 4.51 | 4.51 | 420.8 | 169.5 | 14.34 | 14.47
6.7888 | 3901 | 250.1 | 150.9 | 115.1 | 35.1 | 15.6 | 30.1 | 206.9 | 0.051 | 4.47 | 4.49 | 420.4 | 169 | 14.33 | 14.47
6.7999 | 3899 | 250.7 | 150.9 | 115 | 35.1 | 15.6 | 30.1 | 205.4 | 0.051 | 4.52 | 4.54 | 420.6 | 170.1 | 14.34 | 14.49
6.811 | 3900 | 250.5 | 150.8 | 114.9 | 35 | 15.7 | 29.9 | 205.2 | 0.049 | 4.53 | 4.52 | 420.3 | 169.3 | 14.34 | 14.51
6.8222 | 3898 | 249.8 | 150.9 | 115 | 35.1 | 15.7 | 30.1 | 207.8 | 0.051 | 4.51 | 4.48 | 420 | 169.9 | 14.33 | 14.49
6.8333 | 3899 | 249.6 | 150.9 | 114.9 | 35.1 | 15.7 | 30 | 206.6 | 0.053 | 4.48 | 4.48 | 421.6 | 169.3 | 14.33 | 14.5
6.8444 | 3900 | 249.4 | 150.9 | 115.1 | 35.1 | 15.7 | 30.1 | 206 | 0.054 | 4.47 | 4.46 | 420.9 | 170.3 | 14.34 | 14.48
6.8555 | 3899 | 249.8 | 150.9 | 114.9 | 35.1 | 15.7 | 30 | 206.1 | 0.049 | 4.52 | 4.53 | 420.9 | 170 | 14.35 | 14.51
6.8666 | 3902 | 250.1 | 151 | 115.1 | 35.1 | 15.7 | 30.1 | 205.7 | 0.052 | 4.49 | 4.49 | 420.9 | 169.8 | 14.35 | 14.52
6.8777 | 3901 | 250.1 | 150.9 | 115.1 | 35.1 | 15.7 | 30 | 204.4 | 0.053 | 4.51 | 4.51 | 420.4 | 169.7 | 14.33 | 14.48
6.8888 | 3903 | 250.2 | 150.9 | 115 | 35.1 | 15.7 | 29.9 | 208 | 0.05 | 4.51 | 4.55 | 419.5 | 169.9 | 14.34 | 14.48
6.8999 | 3900 | 250 | 150.9 | 115 | 35.1 | 15.7 | 30.1 | 207.7 | 0.053 | 4.5 | 4.52 | 419.7 | 170.5 | 14.33 | 14.48
6.911 | 3897 | 249.5 | 150.9 | 114.9 | 35.1 | 15.7 | 29.9 | 208.1 | 0.052 | 4.51 | 4.49 | 420.7 | 170.7 | 14.35 | 14.5
6.9222 | 3901 | 249.7 | 150.9 | 114.9 | 35.1 | 15.7 | 30.1 | 209.1 | 0.048 | 4.51 | 4.52 | 420.8 | 171 | 14.33 | 14.51
6.9333 | 3901 | 250.8 | 150.9 | 114.9 | 35.1 | 15.7 | 30 | 207.5 | 0.048 | 4.54 | 4.5 | 421 | 170.5 | 14.35 | 14.48
6.9444 | 3901 | 249.7 | 150.9 | 114.9 | 35.1 | 15.7 | 30.1 | 207.1 | 0.046 | 4.53 | 4.52 | 420.4 | 169.9 | 14.36 | 14.51
6.9555 | 3902 | 249.8 | 150.9 | 115.1 | 35.1 | 15.7 | 30.1 | 206.6 | 0.048 | 4.51 | 4.49 | 420.8 | 169.7 | 14.36 | 14.48
6.9666 | 3899 | 250.3 | 150.9 | 114.9 | 35.1 | 15.7 | 30.2 | 206.1 | 0.049 | 4.53 | 4.51 | 419.9 | 169.8 | 14.35 | 14.5
6.9777 | 3901 | 249.7 | 150.9 | 115 | 35.1 | 15.8 | 30.1 | 204.6 | 0.045 | 4.49 | 4.53 | 419.6 | 170.3 | 14.34 | 14.47
6.9888 | 3904 | 249.7 | 150.9 | 115 | 35.1 | 15.7 | 30.2 | 205.7 | 0.049 | 4.48 | 4.5 | 419.6 | 169.5 | 14.34 | 14.5
6.9999 | 3898 | 250.3 | 150.9 | 115 | 35.1 | 15.7 | 30.3 | 207.5 | 0.048 | 4.52 | 4.49 | 420 | 171.3 | 14.36 | 14.49
7.011 | 3899 | 249.1 | 150.9 | 115.1 | 35.1 | 15.7 | 30.1 | 205.9 | 0.056 | 4.5 | 4.52 | 420 | 169.9 | 14.36 | 14.5
7.0222 | 3896 | 250.4 | 150.8 | 115.1 | 34.9 | 15.8 | 29.9 | 207.6 | 0.048 | 4.48 | 4.54 | 419.7 | 169.4 | 14.35 | 14.49
7.0333 | 3898 | 250 | 150.9 | 114.9 | 35.1 | 15.7 | 30.2 | 204.2 | 0.049 | 4.49 | 4.48 | 415.1 | 169.1 | 14.34 | 14.48
7.0444 | 3900 | 249.2 | 150.9 | 115.1 | 35.2 | 15.7 | 30.2 | 208.2 | 0.052 | 4.52 | 4.48 | 414.9 | 170.5 | 14.33 | 14.48
7.0555 | 3902 | 250.1 | 150.9 | 114.9 | 35.1 | 15.7 | 30 | 209.4 | 0.052 | 4.48 | 4.47 | 419.9 | 170.8 | 14.34 | 14.48
7.0666 | 3902 | 250 | 150.9 | 114.9 | 35.1 | 15.8 | 29.9 | 201.4 | 0.052 | 4.49 | 4.52 | 420.5 | 168.9 | 14.34 | 14.5
7.0777 | 3899 | 250.7 | 150.9 | 115 | 35.1 | 15.7 | 29.9 | 202.6 | 0.049 | 4.51 | 4.49 | 419.8 | 169.8 | 14.35 | 14.51
7.0888 | 3898 | 250.1 | 150.9 | 115 | 35 | 15.7 | 29.9 | 201.5 | 0.056 | 4.48 | 4.5 | 420 | 169.6 | 14.35 | 14.48
7.0999 | 3902 | 250.3 | 150.9 | 115.1 | 35 | 15.7 | 29.9 | 200.4 | 0.051 | 4.51 | 4.5 | 420.1 | 169.5 | 14.36 | 14.48
7.111 | 3902 | 249.5 | 150.9 | 115.1 | 35.1 | 15.7 | 30.1 | 200.1 | 0.051 | 4.51 | 4.49 | 420.2 | 169.5 | 14.33 | 14.5
7.1222 | 3905 | 249.5 | 150.9 | 115 | 35.1 | 15.7 | 30 | 201.1 | 0.053 | 4.47 | 4.51 | 420.3 | 170 | 14.36 | 14.51
7.1333 | 3897 | 248.8 | 150.9 | 114.9 | 35.1 | 15.7 | 30 | 200.1 | 0.054 | 4.47 | 4.48 | 415.3 | 170.3 | 14.34 | 14.48
7.1444 | 3899 | 250.4 | 150.9 | 115.1 | 35.1 | 15.7 | 30 | 199.5 | 0.054 | 4.48 | 4.51 | 415.4 | 170.4 | 14.32 | 14.48
7.1555 | 3897 | 250.1 | 151 | 115 | 35.2 | 15.7 | 30 | 200.4 | 0.055 | 4.49 | 4.55 | 415.2 | 170.4 | 14.33 | 14.48
7.1666 | 3903 | 249.8 | 150.9 | 115 | 35.1 | 15.7 | 29.9 | 201.1 | 0.049 | 4.48 | 4.5 | 415.2 | 169.7 | 14.31 | 14.46
7.1777 | 3896 | 250 | 151 | 115 | 35.1 | 15.7 | 30 | 201 | 0.052 | 4.49 | 4.5 | 421.1 | 170.2 | 14.36 | 14.51
7.1888 | 3898 | 250.8 | 150.9 | 115 | 35.1 | 15.8 | 29.9 | 202.9 | 0.052 | 4.51 | 4.51 | 421.7 | 170.4 | 14.35 | 14.48
7.1999 | 3899 | 250.3 | 150.9 | 114.9 | 35.1 | 15.7 | 30 | 201.4 | 0.046 | 4.51 | 4.53 | 421.5 | 170.1 | 14.36 | 14.5
7.211 | 3898 | 249.7 | 150.8 | 115.1 | 35.1 | 15.7 | 29.9 | 201.4 | 0.054 | 4.49 | 4.49 | 421.5 | 169.8 | 14.35 | 14.47
7.2222 | 3899 | 250.2 | 150.8 | 115 | 35.1 | 15.7 | 30 | 201.6 | 0.051 | 4.52 | 4.51 | 420.8 | 169.8 | 14.34 | 14.51
7.2333 | 3902 | 250.1 | 150.8 | 114.9 | 35.1 | 15.7 | 29.9 | 199.8 | 0.055 | 4.51 | 4.51 | 421.5 | 169.8 | 14.34 | 14.49
7.2444 | 3904 | 250.2 | 150.8 | 115 | 35.1 | 15.7 | 30 | 199.9 | 0.049 | 4.49 | 4.49 | 420.8 | 170.5 | 14.37 | 14.52
7.2555 | 3903 | 248.9 | 150.8 | 115 | 35.1 | 15.7 | 29.9 | 200.7 | 0.05 | 4.51 | 4.51 | 420.6 | 169.3 | 14.35 | 14.53
7.2666 | 3901 | 250.9 | 150.9 | 115 | 35.1 | 15.7 | 30.1 | 201.7 | 0.048 | 4.5 | 4.51 | 421.2 | 170.8 | 14.35 | 14.47
7.2777 | 3901 | 250 | 150.9 | 114.9 | 35.1 | 15.7 | 30.1 | 201.4 | 0.048 | 4.48 | 4.44 | 421.3 | 169.7 | 14.37 | 14.5
7.2888 | 3898 | 250.4 | 150.9 | 115 | 35.1 | 15.7 | 30.1 | 201.6 | 0.05 | 4.49 | 4.48 | 421.7 | 169.6 | 14.33 | 14.48
7.2999 | 3898 | 250.2 | 150.9 | 115 | 35.1 | 15.7 | 30 | 202.7 | 0.049 | 4.46 | 4.49 | 421.3 | 169.7 | 14.34 | 14.52
7.311 | 3901 | 250.6 | 150.9 | 115 | 35.1 | 15.7 | 29.9 | 201.8 | 0.045 | 4.52 | 4.5 | 421.1 | 170 | 14.34 | 14.51
7.3221 | 3898 | 250 | 150.9 | 115 | 35.1 | 15.7 | 30 | 201 | 0.05 | 4.52 | 4.5 | 421.1 | 169.8 | 14.34 | 14.49
7.3333 | 3898 | 249.4 | 150.9 | 114.9 | 35.1 | 15.6 | 30.1 | 201.6 | 0.047 | 4.47 | 4.5 | 420.7 | 170.1 | 14.34 | 14.51
7.3444 | 3897 | 249.9 | 150.9 | 115 | 35.1 | 15.7 | 30.1 | 199.8 | 0.051 | 4.47 | 4.44 | 421.1 | 169.9 | 14.34 | 14.5
7.3555 | 3898 | 250.4 | 150.9 | 114.9 | 35.1 | 15.7 | 30 | 202.6 | 0.047 | 4.52 | 4.5 | 420.6 | 170.7 | 14.35 | 14.54
7.3666 | 3899 | 250.2 | 150.9 | 115.1 | 35.1 | 15.7 | 30.1 | 201.2 | 0.043 | 4.51 | 4.48 | 420.4 | 170.4 | 14.33 | 14.48
7.3777 | 3898 | 249.8 | 150.9 | 115 | 35.1 | 15.7 | 30.1 | 202.4 | 0.047 | 4.46 | 4.46 | 421.3 | 169.9 | 14.33 | 14.51
7.3888 | 3903 | 249.3 | 150.9 | 115.1 | 35.1 | 15.7 | 30 | 200.5 | 0.05 | 4.5 | 4.5 | 418.4 | 169.5 | 14.33 | 14.5
7.3999 | 3903 | 249.9 | 150.9 | 115 | 35.1 | 15.7 | 30 | 202 | 0.048 | 4.49 | 4.51 | 417.1 | 169.9 | 14.31 | 14.49
7.411 | 3898 | 250.9 | 150.9 | 115 | 35.1 | 15.7 | 29.9 | 202.3 | 0.051 | 4.49 | 4.49 | 416.5 | 170 | 14.33 | 14.49
7.4221 | 3898 | 250.6 | 150.8 | 114.9 | 35.1 | 15.7 | 29.9 | 202.4 | 0.051 | 4.51 | 4.46 | 417.2 | 169.9 | 14.34 | 14.47
7.4333 | 3898 | 250.1 | 150.8 | 114.9 | 35.1 | 15.8 | 29.9 | 202.4 | 0.048 | 4.49 | 4.5 | 416.8 | 170.3 | 14.32 | 14.46
7.4444 | 3899 | 249.9 | 150.9 | 115.1 | 35.1 | 15.8 | 29.9 | 200.5 | 0.049 | 4.49 | 4.48 | 417.2 | 170.3 | 14.32 | 14.48
7.4555 | 3902 | 250.1 | 150.9 | 115 | 35.1 | 15.8 | 29.9 | 200.9 | 0.05 | 4.48 | 4.5 | 417.8 | 170.5 | 14.32 | 14.46
7.4666 | 3902 | 249.1 | 150.8 | 115.1 | 35.1 | 15.8 | 29.9 | 202.1 | 0.05 | 4.47 | 4.5 | 417 | 169.6 | 14.34 | 14.47
7.4777 | 3901 | 248.8 | 150.9 | 115 | 35.1 | 15.8 | 29.9 | 200.3 | 0.05 | 4.49 | 4.53 | 416.3 | 169.7 | 14.32 | 14.49
7.4888 | 3903 | 250.1 | 150.9 | 115 | 35.1 | 15.8 | 29.9 | 199.9 | 0.052 | 4.48 | 4.47 | 416.4 | 170 | 14.33 | 14.48
7.4999 | 3901 | 250 | 150.9 | 115 | 35.1 | 15.8 | 29.9 | 203.8 | 0.05 | 4.52 | 4.51 | 416.5 | 170.6 | 14.33 | 14.5
7.511 | 3903 | 250.3 | 150.9 | 114.9 | 35.1 | 15.9 | 29.9 | 202 | 0.046 | 4.47 | 4.46 | 417 | 169.1 | 14.32 | 14.48
7.5221 | 3895 | 251.3 | 150.9 | 114.9 | 35.1 | 15.9 | 29.9 | 204 | 0.052 | 4.51 | 4.49 | 417.3 | 170.3 | 14.32 | 14.46
7.5333 | 3899 | 250 | 150.9 | 114.9 | 35.1 | 15.8 | 30.1 | 201.2 | 0.05 | 4.49 | 4.5 | 415.3 | 170.6 | 14.32 | 14.52
7.5444 | 3898 | 250.2 | 150.9 | 114.9 | 35.1 | 15.8 | 30 | 202.4 | 0.052 | 4.5 | 4.53 | 417.3 | 170.5 | 14.35 | 14.49
7.5555 | 3898 | 249.5 | 150.9 | 115.1 | 35.1 | 15.9 | 30.1 | 203.3 | 0.054 | 4.48 | 4.51 | 417.3 | 169.8 | 14.33 | 14.5
7.5666 | 3902 | 250.1 | 150.8 | 115.1 | 35.1 | 15.9 | 29.9 | 202.4 | 0.055 | 4.53 | 4.51 | 417.7 | 169.9 | 14.31 | 14.48
7.5777 | 3899 | 250 | 150.8 | 115 | 35.1 | 15.8 | 30.1 | 202.3 | 0.051 | 4.49 | 4.48 | 417.3 | 169.3 | 14.34 | 14.49
7.5888 | 3903 | 249.4 | 150.9 | 114.9 | 35.2 | 15.8 | 30.1 | 202.7 | 0.052 | 4.47 | 4.49 | 416.6 | 170.2 | 14.32 | 14.48
7.5999 | 3903 | 249.7 | 150.8 | 115.1 | 35.1 | 15.8 | 29.9 | 200.9 | 0.052 | 4.49 | 4.49 | 417.3 | 170 | 14.35 | 14.46
7.611 | 3898 | 250.1 | 150.9 | 114.9 | 35.3 | 15.8 | 30 | 201.7 | 0.049 | 4.48 | 4.49 | 417.1 | 170.3 | 14.34 | 14.54
7.6221 | 3898 | 250.4 | 150.9 | 115 | 35.1 | 15.8 | 30 | 201.3 | 0.05 | 4.5 | 4.49 | 417.5 | 169.9 | 14.35 | 14.5
7.6333 | 3895 | 251.1 | 151 | 114.9 | 35.1 | 15.9 | 30.1 | 203.8 | 0.05 | 4.48 | 4.48 | 417.6 | 169.4 | 14.34 | 14.49
7.6444 | 3902 | 249.6 | 151 | 114.9 | 35.1 | 15.9 | 30.1 | 201 | 0.052 | 4.51 | 4.47 | 418 | 170.2 | 14.34 | 14.49
7.6555 | 3900 | 250.2 | 150.9 | 115 | 35.2 | 15.8 | 30.1 | 201 | 0.049 | 4.49 | 4.51 | 417.3 | 170.4 | 14.34 | 14.47
7.6666 | 3902 | 249.9 | 150.9 | 115.1 | 35.1 | 15.8 | 29.9 | 200.2 | 0.051 | 4.51 | 4.5 | 417.4 | 170.4 | 14.35 | 14.48
7.6777 | 3900 | 250.5 | 150.9 | 115.1 | 35.1 | 15.9 | 30 | 202.9 | 0.048 | 4.46 | 4.48 | 417.6 | 169.2 | 14.32 | 14.5
7.6888 | 3902 | 250.2 | 150.9 | 115 | 34.9 | 15.8 | 30 | 201.6 | 0.05 | 4.49 | 4.49 | 418.2 | 169.1 | 14.35 | 14.48
7.6999 | 3902 | 250 | 150.9 | 114.9 | 35.1 | 15.8 | 30.1 | 201.7 | 0.048 | 4.48 | 4.5 | 418 | 170.2 | 14.33 | 14.46
7.711 | 3903 | 250 | 150.9 | 114.9 | 35.2 | 15.8 | 30.1 | 202.9 | 0.052 | 4.51 | 4.48 | 418 | 169.8 | 14.31 | 14.47
7.7221 | 3899 | 249.7 | 150.9 | 114.9 | 35.2 | 15.8 | 30.1 | 203.9 | 0.053 | 4.5 | 4.45 | 418.4 | 170.5 | 14.33 | 14.47
7.7333 | 3900 | 250.1 | 150.9 | 114.9 | 34.9 | 15.8 | 30.1 | 201.6 | 0.051 | 4.51 | 4.51 | 417.8 | 170.5 | 14.35 | 14.5
7.7444 | 3895 | 250.1 | 150.9 | 115 | 34.9 | 15.8 | 30 | 202.6 | 0.05 | 4.49 | 4.55 | 417.3 | 170.4 | 14.32 | 14.51
7.7555 | 3904 | 249.8 | 150.9 | 115 | 35.1 | 15.8 | 30.1 | 202.8 | 0.047 | 4.49 | 4.5 | 417.1 | 170.1 | 14.35 | 14.49
7.7666 | 3903 | 249.3 | 150.9 | 115.1 | 35.2 | 15.8 | 30.1 | 201.7 | 0.052 | 4.5 | 4.5 | 417.4 | 169.6 | 14.35 | 14.47
7.7777 | 3902 | 249.2 | 150.9 | 115 | 35.1 | 15.8 | 30.1 | 201.7 | 0.049 | 4.5 | 4.49 | 417.4 | 170.3 | 14.35 | 14.48
7.7888 | 3898 | 250.4 | 150.9 | 114.9 | 35.2 | 15.8 | 30.1 | 200.2 | 0.05 | 4.48 | 4.47 | 418.2 | 170.2 | 14.34 | 14.49
7.7999 | 3897 | 249.8 | 150.9 | 115.1 | 35 | 15.8 | 30.1 | 203.7 | 0.052 | 4.49 | 4.49 | 418.8 | 170.4 | 14.34 | 14.51
7.811 | 3900 | 249.8 | 150.9 | 115.1 | 35.2 | 15.8 | 30.1 | 204.9 | 0.055 | 4.51 | 4.5 | 415.7 | 170.7 | 14.34 | 14.5
7.8221 | 3898 | 250.1 | 150.8 | 115.1 | 35.1 | 15.8 | 30 | 204.8 | 0.051 | 4.49 | 4.52 | 417.3 | 169.7 | 14.36 | 14.49
7.8333 | 3898 | 251.2 | 150.8 | 114.8 | 35 | 15.8 | 30 | 203.4 | 0.047 | 4.52 | 4.52 | 417.7 | 171 | 14.32 | 14.46
7.8444 | 3897 | 250.7 | 150.9 | 115 | 35 | 15.8 | 30.1 | 201.4 | 0.048 | 4.5 | 4.48 | 417.4 | 169.2 | 14.34 | 14.49
7.8555 | 3900 | 250.1 | 150.9 | 115.1 | 35.1 | 15.8 | 30 | 202.5 | 0.048 | 4.48 | 4.49 | 417.5 | 169.4 | 14.32 | 14.5
7.8666 | 3900 | 250.7 | 150.9 | 115.1 | 35.2 | 15.7 | 30 | 201.5 | 0.047 | 4.51 | 4.53 | 415.1 | 169.8 | 14.31 | 14.47
7.8777 | 3900 | 250.3 | 150.9 | 114.9 | 35.1 | 15.7 | 29.9 | 202.8 | 0.047 | 4.5 | 4.45 | 417.4 | 170.2 | 14.34 | 14.49
7.8888 | 3896 | 250.5 | 150.9 | 114.9 | 35.2 | 15.8 | 29.9 | 202 | 0.051 | 4.46 | 4.49 | 417.5 | 170.3 | 14.35 | 14.51
7.8999 | 3900 | 250.2 | 150.9 | 115 | 35.1 | 15.8 | 29.9 | 201.7 | 0.048 | 4.5 | 4.51 | 417.3 | 170.3 | 14.35 | 14.48
7.911 | 3900 | 249.7 | 150.9 | 115.1 | 35.1 | 15.8 | 29.9 | 199.9 | 0.05 | 4.53 | 4.52 | 417.5 | 169.7 | 14.34 | 14.49
7.9221 | 3898 | 250.4 | 150.9 | 114.9 | 35.1 | 15.8 | 29.9 | 205.4 | 0.051 | 4.52 | 4.52 | 417.6 | 170.6 | 14.33 | 14.51
7.9333 | 3902 | 250.4 | 150.9 | 115 | 35.1 | 15.8 | 29.9 | 201.5 | 0.049 | 4.52 | 4.51 | 416.4 | 168.8 | 14.33 | 14.5
7.9444 | 3898 | 250.4 | 150.9 | 114.9 | 35.1 | 15.7 | 30 | 204.3 | 0.047 | 4.5 | 4.53 | 422.1 | 170.7 | 14.35 | 14.52
7.9555 | 3898 | 250 | 150.9 | 115 | 35.1 | 15.7 | 30.1 | 200.5 | 0.051 | 4.5 | 4.46 | 422.3 | 169.3 | 14.36 | 14.48
7.9666 | 3896 | 250.2 | 150.9 | 115 | 35.1 | 15.8 | 30.1 | 203.2 | 0.048 | 4.49 | 4.53 | 423.1 | 170.1 | 14.35 | 14.49
7.9777 | 3897 | 249.1 | 150.9 | 114.9 | 35.1 | 15.8 | 30.1 | 206.1 | 0.051 | 4.49 | 4.54 | 422.6 | 170.5 | 14.37 | 14.5
7.9888 | 3897 | 250.5 | 150.9 | 114.9 | 35.1 | 15.7 | 30.1 | 200 | 0.052 | 4.49 | 4.49 | 421.6 | 169.5 | 14.32 | 14.51
7.9999 | 3898 | 249.2 | 150.9 | 115 | 35.1 | 15.7 | 30.1 | 202.6 | 0.055 | 4.46 | 4.43 | 416.2 | 169.3 | 14.36 | 14.53
8.011 | 3898 | 249.2 | 150.9 | 114.9 | 35.1 | 15.7 | 30.1 | 202.3 | 0.05 | 4.48 | 4.48 | 421.9 | 169.7 | 14.34 | 14.5
8.0221 | 3899 | 250.5 | 150.9 | 115 | 35.1 | 15.7 | 30 | 204.7 | 0.045 | 4.54 | 4.5 | 422.4 | 170.1 | 14.37 | 14.51
8.0333 | 3904 | 249.7 | 150.9 | 115.1 | 35.1 | 15.8 | 30 | 204.9 | 0.048 | 4.5 | 4.54 | 421.7 | 170.2 | 14.34 | 14.49
8.0444 | 3902 | 250.4 | 150.9 | 115 | 35.2 | 15.8 | 30.1 | 201.6 | 0.046 | 4.5 | 4.47 | 422 | 170.7 | 14.35 | 14.49
8.0555 | 3900 | 250.2 | 150.9 | 115.1 | 35.2 | 15.8 | 30.1 | 201.3 | 0.05 | 4.49 | 4.5 | 421.9 | 169.9 | 14.35 | 14.5
8.0666 | 3894 | 249.8 | 150.9 | 115.1 | 35.1 | 15.7 | 30.1 | 205.1 | 0.055 | 4.46 | 4.52 | 421 | 170.2 | 14.37 | 14.53
8.0777 | 3901 | 249.3 | 150.9 | 115 | 35.1 | 15.8 | 30.1 | 205.5 | 0.048 | 4.5 | 4.51 | 421.8 | 170 | 14.36 | 14.5
8.0888 | 3899 | 249.9 | 150.9 | 115.1 | 35.1 | 15.8 | 30.1 | 206.4 | 0.049 | 4.51 | 4.5 | 421.6 | 170.4 | 14.35 | 14.49
8.0999 | 3896 | 250.6 | 150.9 | 115.1 | 35.1 | 15.8 | 29.9 | 204.2 | 0.049 | 4.51 | 4.5 | 422.8 | 169.9 | 14.36 | 14.51
8.111 | 3901 | 250.3 | 150.9 | 114.9 | 35.1 | 15.7 | 30.1 | 206.9 | 0.046 | 4.52 | 4.52 | 421.6 | 171 | 14.38 | 14.51
8.1221 | 3902 | 250.1 | 150.9 | 115 | 35.1 | 15.8 | 29.9 | 204.4 | 0.05 | 4.52 | 4.5 | 421.7 | 170.3 | 14.35 | 14.5
8.1333 | 3900 | 250.2 | 150.9 | 114.9 | 35.1 | 15.8 | 30 | 204.1 | 0.049 | 4.47 | 4.48 | 422.4 | 170.6 | 14.34 | 14.49
8.1444 | 3897 | 249.9 | 150.9 | 114.9 | 35.1 | 15.8 | 30 | 202.9 | 0.05 | 4.47 | 4.48 | 421.2 | 169.3 | 14.35 | 14.54
8.1555 | 3904 | 250.2 | 150.9 | 115.1 | 35.1 | 15.7 | 30 | 202.6 | 0.05 | 4.5 | 4.5 | 422.5 | 170.2 | 14.35 | 14.5
8.1666 | 3894 | 251 | 150.9 | 115.1 | 35.1 | 15.8 | 30.1 | 201.2 | 0.051 | 4.47 | 4.5 | 422.1 | 170.6 | 14.37 | 14.49
8.1777 | 3900 | 249.6 | 150.9 | 114.9 | 35 | 15.8 | 30.1 | 203 | 0.054 | 4.52 | 4.48 | 417.5 | 169 | 14.33 | 14.53
8.1888 | 3900 | 250.5 | 150.9 | 115 | 35.1 | 15.8 | 30.1 | 201.6 | 0.052 | 4.53 | 4.49 | 422.4 | 169.5 | 14.36 | 14.49
8.1999 | 3898 | 250.4 | 150.9 | 115 | 35.2 | 15.8 | 30.2 | 202.1 | 0.047 | 4.52 | 4.53 | 423.5 | 170 | 14.35 | 14.51
8.211 | 3897 | 250.4 | 150.9 | 115.1 | 35.1 | 15.8 | 30.1 | 204 | 0.048 | 4.46 | 4.5 | 415.7 | 169.9 | 14.34 | 14.5
8.2221 | 3899 | 249.3 | 150.9 | 115.1 | 35.1 | 15.8 | 30.2 | 203.1 | 0.051 | 4.47 | 4.47 | 422.6 | 169.5 | 14.33 | 14.48
8.2333 | 3902 | 249.6 | 151 | 115.1 | 35.1 | 15.8 | 30.2 | 201.2 | 0.047 | 4.46 | 4.47 | 422.6 | 170.2 | 14.34 | 14.48
8.2444 | 3899 | 250.4 | 150.9 | 115.1 | 35.1 | 15.8 | 30.2 | 203.5 | 0.051 | 4.5 | 4.47 | 422.6 | 170.8 | 14.34 | 14.49
8.2555 | 3900 | 249.3 | 150.9 | 115.1 | 35.1 | 15.8 | 30.1 | 202.7 | 0.05 | 4.48 | 4.46 | 422.6 | 169.8 | 14.38 | 14.52
8.2666 | 3898 | 250.1 | 150.9 | 115 | 35.1 | 15.8 | 30.1 | 201.7 | 0.05 | 4.54 | 4.5 | 422.2 | 170 | 14.35 | 14.51
8.2777 | 3899 | 250 | 150.9 | 115.1 | 35.1 | 15.8 | 30.1 | 202.5 | 0.052 | 4.49 | 4.5 | 422.5 | 171.2 | 14.35 | 14.51
8.2888 | 3900 | 249.3 | 150.8 | 114.9 | 35.1 | 15.8 | 30 | 202.8 | 0.05 | 4.47 | 4.47 | 421.7 | 170.2 | 14.33 | 14.5
8.2999 | 3905 | 249.3 | 151 | 114.9 | 35.2 | 15.8 | 30.1 | 201.4 | 0.052 | 4.44 | 4.49 | 422 | 169.5 | 14.35 | 14.51
8.311 | 3901 | 249.9 | 150.9 | 115.1 | 35.1 | 15.8 | 30 | 203.7 | 0.048 | 4.47 | 4.5 | 421.4 | 170 | 14.35 | 14.52
8.3221 | 3902 | 249.7 | 150.9 | 114.9 | 35.1 | 15.8 | 30.1 | 204.3 | 0.051 | 4.48 | 4.54 | 422.2 | 169.2 | 14.35 | 14.5
8.3332 | 3900 | 249.6 | 150.9 | 115.1 | 35.1 | 15.9 | 30.1 | 204.9 | 0.048 | 4.48 | 4.5 | 422.1 | 170.4 | 14.35 | 14.51
8.3444 | 3899 | 248.8 | 150.9 | 115.1 | 35 | 15.9 | 30.1 | 206.4 | 0.051 | 4.48 | 4.46 | 421.8 | 170.6 | 14.36 | 14.51
8.3555 | 3901 | 249.2 | 150.9 | 114.9 | 35.1 | 15.8 | 30.1 | 203.1 | 0.052 | 4.47 | 4.51 | 422.3 | 169.7 | 14.35 | 14.49
8.3666 | 3896 | 249.9 | 150.9 | 115.1 | 35.1 | 15.8 | 30.2 | 202.9 | 0.05 | 4.53 | 4.51 | 422 | 168.5 | 14.35 | 14.49
8.3777 | 3895 | 250.2 | 150.9 | 114.9 | 35.1 | 15.8 | 30.2 | 203.1 | 0.049 | 4.5 | 4.48 | 422.7 | 171.2 | 14.35 | 14.49
8.3888 | 3899 | 249.5 | 150.9 | 114.9 | 35.1 | 15.8 | 30 | 205.4 | 0.052 | 4.47 | 4.49 | 421.8 | 170.3 | 14.36 | 14.5
8.3999 | 3899 | 249.6 | 150.9 | 114.9 | 35.1 | 15.8 | 29.9 | 205.6 | 0.052 | 4.5 | 4.5 | 422 | 170 | 14.32 | 14.5
8.411 | 3902 | 249.9 | 150.9 | 115.1 | 35.1 | 15.8 | 30.1 | 203.2 | 0.052 | 4.52 | 4.5 | 422.3 | 168.7 | 14.34 | 14.48
8.4221 | 3901 | 250.7 | 150.9 | 114.9 | 35.1 | 15.8 | 30.1 | 206 | 0.049 | 4.56 | 4.52 | 422.4 | 170 | 14.34 | 14.51
8.4332 | 3898 | 249.8 | 151 | 115.1 | 35.1 | 15.8 | 30.2 | 202.5 | 0.052 | 4.47 | 4.49 | 421.5 | 168.7 | 14.35 | 14.52
8.4444 | 3899 | 250.3 | 150.9 | 115.1 | 35.1 | 15.8 | 30.1 | 203.9 | 0.052 | 4.49 | 4.51 | 421.8 | 168.9 | 14.34 | 14.51
8.4555 | 3896 | 249.6 | 150.8 | 115 | 35 | 15.8 | 30.1 | 205 | 0.05 | 4.47 | 4.49 | 422.5 | 171.3 | 14.35 | 14.49
8.4666 | 3901 | 248.7 | 150.9 | 115 | 35.1 | 15.8 | 30.2 | 204.5 | 0.052 | 4.46 | 4.48 | 421.6 | 170.4 | 14.35 | 14.5
8.4777 | 3899 | 249.8 | 150.9 | 115.1 | 35.1 | 15.7 | 30.3 | 207 | 0.053 | 4.5 | 4.52 | 422.6 | 170 | 14.38 | 14.51
8.4888 | 3904 | 249.6 | 150.9 | 114.9 | 35.1 | 15.7 | 30.1 | 207.7 | 0.05 | 4.51 | 4.52 | 423.8 | 170 | 14.34 | 14.49
8.4999 | 3898 | 250.5 | 150.9 | 114.9 | 35.1 | 15.7 | 30.1 | 206.7 | 0.052 | 4.53 | 4.53 | 423.3 | 170.3 | 14.34 | 14.51
8.511 | 3904 | 249.5 | 150.8 | 115.2 | 35.1 | 15.7 | 30.1 | 203.7 | 0.051 | 4.51 | 4.48 | 423.2 | 169.4 | 14.35 | 14.5
8.5221 | 3901 | 250.1 | 150.9 | 114.9 | 35.1 | 15.7 | 30.1 | 205.9 | 0.05 | 4.52 | 4.51 | 422.5 | 170.6 | 14.38 | 14.52
8.5332 | 3900 | 249.4 | 150.9 | 115 | 35.2 | 15.8 | 30.2 | 207.2 | 0.052 | 4.49 | 4.5 | 423.2 | 170.1 | 14.33 | 14.47
8.5444 | 3899 | 249.8 | 150.9 | 115.1 | 35.1 | 15.8 | 30.2 | 205 | 0.051 | 4.51 | 4.47 | 422.7 | 169.5 | 14.35 | 14.53
8.5555 | 3901 | 249.7 | 150.9 | 114.9 | 35.1 | 15.8 | 29.9 | 205 | 0.051 | 4.52 | 4.5 | 422.3 | 170 | 14.35 | 14.51
8.5666 | 3898 | 249.7 | 150.9 | 115 | 35 | 15.7 | 29.9 | 205.4 | 0.052 | 4.51 | 4.53 | 422.7 | 169.6 | 14.34 | 14.49
8.5777 | 3904 | 249.4 | 150.9 | 115 | 35 | 15.8 | 29.9 | 208.1 | 0.05 | 4.53 | 4.53 | 422.2 | 170.1 | 14.34 | 14.5
8.5888 | 3896 | 250.1 | 150.9 | 114.9 | 35.1 | 15.8 | 29.9 | 208 | 0.051 | 4.5 | 4.49 | 422.6 | 170.2 | 14.37 | 14.51
8.5999 | 3898 | 249.7 | 150.8 | 115 | 35.1 | 15.8 | 30 | 206.5 | 0.053 | 4.51 | 4.48 | 422.8 | 170.6 | 14.35 | 14.51
8.611 | 3901 | 250 | 150.9 | 115 | 35.2 | 15.8 | 30.1 | 208.1 | 0.049 | 4.5 | 4.53 | 421.9 | 170.4 | 14.32 | 14.48
8.6221 | 3898 | 249.9 | 150.9 | 115 | 35.1 | 15.8 | 30.1 | 206.1 | 0.049 | 4.52 | 4.49 | 422.7 | 170.2 | 14.34 | 14.49
8.6332 | 3898 | 250.3 | 150.9 | 115.2 | 35.1 | 15.8 | 30.1 | 205.5 | 0.048 | 4.47 | 4.49 | 423.6 | 169.4 | 14.37 | 14.5
8.6444 | 3898 | 249.6 | 150.9 | 115 | 35.1 | 15.8 | 30.1 | 207.8 | 0.051 | 4.51 | 4.51 | 423.3 | 169.6 | 14.36 | 14.53
8.6555 | 3903 | 250.4 | 151 | 114.9 | 35.1 | 15.8 | 30.1 | 207.2 | 0.05 | 4.52 | 4.53 | 422.8 | 169.7 | 14.34 | 14.51
8.6666 | 3900 | 250.2 | 151 | 115 | 35.1 | 15.8 | 30.2 | 204.8 | 0.047 | 4.52 | 4.51 | 422.9 | 169.8 | 14.33 | 14.52
8.6777 | 3896 | 250.3 | 151 | 115.1 | 35.1 | 15.8 | 30.1 | 206.6 | 0.053 | 4.52 | 4.49 | 422.9 | 170.5 | 14.36 | 14.5
8.6888 | 3897 | 249.7 | 150.9 | 115.1 | 35.1 | 15.8 | 30.1 | 204.1 | 0.048 | 4.49 | 4.53 | 422.5 | 169.2 | 14.33 | 14.51
8.6999 | 3900 | 249.3 | 150.9 | 114.9 | 35.1 | 15.8 | 30.2 | 207.1 | 0.047 | 4.5 | 4.48 | 422.3 | 170.7 | 14.36 | 14.52
8.711 | 3898 | 250.1 | 150.9 | 115 | 35.1 | 15.8 | 30.2 | 206.6 | 0.046 | 4.5 | 4.48 | 422 | 170.3 | 14.33 | 14.5
8.7221 | 3899 | 250.3 | 151 | 115 | 35.1 | 15.8 | 30.1 | 204.9 | 0.047 | 4.5 | 4.46 | 423.9 | 169.7 | 14.37 | 14.51
8.7332 | 3903 | 249.4 | 150.9 | 115 | 35.1 | 15.8 | 30.2 | 207 | 0.05 | 4.51 | 4.53 | 422.8 | 170.3 | 14.34 | 14.5
8.7444 | 3896 | 250.2 | 150.9 | 115.1 | 35.1 | 15.8 | 30.2 | 206.1 | 0.048 | 4.49 | 4.5 | 423.1 | 170.3 | 14.31 | 14.51
8.7555 | 3901 | 249.7 | 150.8 | 115.1 | 35 | 15.8 | 30.1 | 205.1 | 0.05 | 4.51 | 4.46 | 422.1 | 169.8 | 14.33 | 14.48
8.7666 | 3902 | 249.3 | 150.8 | 115 | 35.1 | 15.8 | 30.2 | 205.5 | 0.049 | 4.53 | 4.5 | 422.9 | 171.1 | 14.34 | 14.51
8.7777 | 3900 | 250.5 | 150.8 | 115.2 | 35.1 | 15.8 | 30.1 | 206 | 0.046 | 4.53 | 4.48 | 423.3 | 169.3 | 14.33 | 14.49
8.7888 | 3905 | 249.5 | 150.9 | 114.9 | 35.1 | 15.8 | 30.1 | 202.7 | 0.045 | 4.51 | 4.49 | 423.4 | 169.4 | 14.35 | 14.5
8.7999 | 3900 | 250.8 | 151 | 115.2 | 35.1 | 15.8 | 30.1 | 206.9 | 0.05 | 4.48 | 4.51 | 421.9 | 169.8 | 14.35 | 14.49
8.811 | 3899 | 251 | 151.1 | 115.1 | 35.1 | 15.8 | 30.1 | 205.5 | 0.053 | 4.53 | 4.56 | 421.6 | 170 | 14.32 | 14.48
8.8221 | 3904 | 250.9 | 151.1 | 115.1 | 35.1 | 15.8 | 29.9 | 205.6 | 0.047 | 4.47 | 4.5 | 420.6 | 170.2 | 14.35 | 14.47
8.8332 | 3900 | 249.3 | 150.8 | 114.9 | 35.1 | 15.8 | 29.9 | 205.1 | 0.051 | 4.51 | 4.5 | 422.1 | 170.7 | 14.38 | 14.5
8.8444 | 3903 | 249.9 | 150.8 | 115 | 35.1 | 15.8 | 30 | 207.2 | 0.053 | 4.52 | 4.49 | 422.1 | 169.9 | 14.32 | 14.48
8.8555 | 3900 | 250.4 | 150.8 | 115 | 35.1 | 15.8 | 30.1 | 206.4 | 0.033 | 4.46 | 4.5 | 424.4 | 170.1 | 14.33 | 14.5
8.8666 | 3901 | 250.1 | 150.9 | 115 | 35.1 | 15.8 | 30 | 206.4 | 0.028 | 4.49 | 4.54 | 424.3 | 170.2 | 14.34 | 14.5
8.8777 | 3903 | 250.9 | 150.9 | 115 | 35.1 | 15.8 | 29.9 | 207.2 | 0.047 | 4.55 | 4.49 | 423.9 | 169.9 | 14.32 | 14.51
8.8888 | 3902 | 250.2 | 150.9 | 115.1 | 35 | 15.8 | 29.9 | 207.6 | 0.051 | 4.5 | 4.49 | 422.9 | 169.6 | 14.35 | 14.52
8.8999 | 3900 | 250.3 | 151 | 115 | 35.1 | 15.8 | 30.1 | 207.6 | 0.054 | 4.49 | 4.49 | 423.6 | 168.7 | 14.33 | 14.5
8.911 | 3896 | 249.4 | 151 | 115 | 35.1 | 15.8 | 30.1 | 205.8 | 0.055 | 4.49 | 4.46 | 423.6 | 169.7 | 14.33 | 14.5
8.9221 | 3897 | 250.8 | 151 | 115 | 35.1 | 15.8 | 30.1 | 206.3 | 0.051 | 4.53 | 4.54 | 423.4 | 169.7 | 14.36 | 14.5
8.9332 | 3898 | 250.2 | 151 | 115.1 | 35.2 | 15.8 | 30.2 | 206.2 | 0.054 | 4.52 | 4.49 | 423.7 | 170 | 14.34 | 14.47
8.9444 | 3902 | 250.3 | 150.9 | 115 | 35.1 | 15.8 | 30.1 | 205.5 | 0.051 | 4.51 | 4.49 | 423.8 | 169.7 | 14.36 | 14.5
8.9555 | 3901 | 249.4 | 150.9 | 115 | 35.1 | 15.9 | 30.2 | 206.9 | 0.053 | 4.49 | 4.52 | 422.7 | 170.5 | 14.33 | 14.5
8.9666 | 3899 | 249.9 | 150.8 | 114.9 | 35.1 | 15.8 | 30.2 | 206.8 | 0.052 | 4.46 | 4.5 | 422.9 | 169.9 | 14.35 | 14.53
8.9777 | 3902 | 250.6 | 150.9 | 115 | 35.1 | 15.8 | 30.2 | 206.8 | 0.053 | 4.46 | 4.51 | 423.4 | 169.6 | 14.35 | 14.53
8.9888 | 3895 | 249.4 | 150.8 | 115.1 | 35.1 | 15.8 | 30.2 | 207.8 | 0.055 | 4.45 | 4.46 | 423 | 169.6 | 14.36 | 14.5
8.9999 | 3900 | 249.3 | 150.8 | 114.8 | 34.9 | 15.9 | 30 | 206.4 | 0.051 | 4.54 | 4.5 | 422.7 | 170 | 14.34 | 14.48
9.011 | 3896 | 250.2 | 150.9 | 114.9 | 35.1 | 15.8 | 30.1 | 207.1 | 0.052 | 4.53 | 4.48 | 422.3 | 169.2 | 14.36 | 14.51
9.0221 | 3902 | 251.1 | 151 | 115 | 35.2 | 15.8 | 30 | 205.7 | 0.049 | 4.51 | 4.48 | 422.9 | 169.9 | 14.35 | 14.5
9.0332 | 3902 | 250.3 | 151.1 | 114.9 | 35.2 | 15.9 | 30.3 | 207.4 | 0.049 | 4.51 | 4.51 | 422.3 | 170 | 14.33 | 14.51
9.0444 | 3901 | 249.5 | 150.9 | 115.2 | 34.9 | 15.9 | 30.2 | 206.5 | 0.051 | 4.48 | 4.5 | 422.4 | 170 | 14.34 | 14.49
9.0555 | 3899 | 250.2 | 150.8 | 115 | 35 | 15.9 | 30.2 | 206 | 0.051 | 4.5 | 4.48 | 422.5 | 170.1 | 14.33 | 14.53
9.0666 | 3900 | 250.1 | 150.9 | 115.1 | 35.1 | 15.8 | 30.2 | 206.5 | 0.052 | 4.49 | 4.47 | 422.7 | 169.9 | 14.34 | 14.49
9.0777 | 3899 | 249.4 | 151 | 115 | 35.2 | 15.9 | 30.1 | 206.5 | 0.05 | 4.49 | 4.48 | 422.4 | 170.3 | 14.36 | 14.48
9.0888 | 3900 | 249.7 | 150.9 | 115 | 35.1 | 15.9 | 30.1 | 206.1 | 0.052 | 4.5 | 4.51 | 417.1 | 169.5 | 14.35 | 14.48
9.0999 | 3900 | 249.6 | 150.9 | 115.1 | 35.1 | 15.8 | 30.1 | 207.2 | 0.051 | 4.52 | 4.51 | 417.9 | 170.3 | 14.35 | 14.49
9.111 | 3900 | 248.9 | 151 | 114.9 | 35.1 | 15.8 | 30.1 | 206.9 | 0.055 | 4.5 | 4.5 | 416.8 | 170.9 | 14.33 | 14.48
9.1221 | 3901 | 249.7 | 150.9 | 115.1 | 35.1 | 15.9 | 30 | 204.9 | 0.048 | 4.49 | 4.53 | 417.1 | 171.1 | 14.34 | 14.48
9.1332 | 3901 | 249.4 | 150.8 | 114.9 | 35 | 15.8 | 29.8 | 205.5 | 0.047 | 4.48 | 4.48 | 421.5 | 170.1 | 14.34 | 14.52
9.1444 | 3900 | 249.7 | 151.1 | 114.9 | 35.3 | 15.8 | 30.2 | 205.4 | 0.051 | 4.47 | 4.47 | 422.1 | 169.5 | 14.33 | 14.5
9.1555 | 3900 | 249.5 | 150.8 | 115.1 | 35.1 | 15.9 | 30.1 | 206.2 | 0.054 | 4.5 | 4.51 | 422 | 169.8 | 14.34 | 14.49
9.1666 | 3898 | 250.1 | 150.9 | 114.9 | 35.1 | 15.9 | 30.1 | 205.8 | 0.051 | 4.49 | 4.54 | 422.4 | 170.3 | 14.36 | 14.48
9.1777 | 3898 | 251.1 | 150.9 | 114.8 | 35 | 15.8 | 30.1 | 208.5 | 0.051 | 4.5 | 4.47 | 421.4 | 170 | 14.34 | 14.5
9.1888 | 3901 | 250.2 | 151.1 | 115.1 | 35.1 | 15.8 | 30.2 | 206.5 | 0.051 | 4.51 | 4.49 | 423.2 | 169.2 | 14.34 | 14.53
9.1999 | 3901 | 251.6 | 151.1 | 115.1 | 35 | 15.9 | 30.1 | 207.2 | 0.047 | 4.55 | 4.54 | 423 | 169.5 | 14.36 | 14.49
9.211 | 3903 | 250.8 | 151.2 | 115.2 | 35.3 | 15.8 | 30.3 | 206.4 | 0.043 | 4.54 | 4.51 | 422.8 | 169.6 | 14.33 | 14.49
9.2221 | 3902 | 249.2 | 150.6 | 115.1 | 35 | 15.8 | 30.1 | 207.1 | 0.053 | 4.48 | 4.48 | 423.1 | 170.3 | 14.34 | 14.53
9.2332 | 3899 | 249.3 | 150.8 | 114.9 | 35 | 15.8 | 30 | 205.5 | 0.05 | 4.49 | 4.5 | 423 | 170.1 | 14.35 | 14.47
9.2444 | 3897 | 249.4 | 151.2 | 115.3 | 35.4 | 15.8 | 30.2 | 208 | 0.049 | 4.48 | 4.51 | 422.6 | 170.1 | 14.36 | 14.5
9.2555 | 3900 | 249.5 | 151.2 | 115.2 | 35.3 | 15.8 | 30.2 | 208.2 | 0.053 | 4.5 | 4.49 | 422.4 | 169.7 | 14.34 | 14.51
9.2666 | 3900 | 250.4 | 150.8 | 114.8 | 35.1 | 15.8 | 30.1 | 206.4 | 0.052 | 4.51 | 4.53 | 421.6 | 170 | 14.34 | 14.5
9.2777 | 3901 | 249.8 | 150.7 | 114.9 | 34.9 | 15.9 | 30.1 | 208.1 | 0.053 | 4.5 | 4.5 | 417.8 | 169.8 | 14.34 | 14.48
9.2888 | 3902 | 249.1 | 150.8 | 115 | 34.9 | 15.8 | 30.1 | 207.6 | 0.052 | 4.5 | 4.53 | 421.2 | 170.7 | 14.33 | 14.49
9.2999 | 3902 | 250 | 151.1 | 115 | 35.2 | 15.8 | 30.1 | 205.7 | 0.051 | 4.48 | 4.44 | 422.3 | 170.3 | 14.36 | 14.5
9.311 | 3899 | 250.4 | 151.1 | 115.1 | 35.3 | 15.8 | 30 | 199 | 0.053 | 4.51 | 4.55 | 422.1 | 169.1 | 14.35 | 14.49
9.3221 | 3900 | 251.3 | 150.7 | 114.6 | 34.9 | 15.9 | 29.9 | 198.1 | 0.047 | 4.51 | 4.5 | 422.3 | 169.7 | 14.32 | 14.5
9.3332 | 3900 | 249.4 | 150.7 | 114.8 | 34.8 | 15.9 | 30 | 194.6 | 0.051 | 4.48 | 4.49 | 421.6 | 170.2 | 14.36 | 14.49
9.3444 | 3900 | 250 | 150.7 | 114.9 | 35 | 15.8 | 30.1 | 198.8 | 0.052 | 4.48 | 4.5 | 421.5 | 170.2 | 14.34 | 14.5
9.3555 | 3901 | 249.1 | 150.9 | 115 | 35 | 15.8 | 30.1 | 198 | 0.051 | 4.49 | 4.52 | 421.5 | 169.4 | 14.36 | 14.49
9.3666 | 3899 | 249.8 | 151.1 | 114.9 | 35.2 | 15.8 | 30.1 | 197.5 | 0.048 | 4.53 | 4.52 | 422.5 | 169.9 | 14.34 | 14.51
9.3777 | 3899 | 250.6 | 151.2 | 115.2 | 35.3 | 15.8 | 30.2 | 196 | 0.05 | 4.54 | 4.51 | 421.4 | 169.7 | 14.33 | 14.5
9.3888 | 3900 | 250 | 151.1 | 115 | 35.2 | 15.8 | 30.1 | 197.1 | 0.052 | 4.48 | 4.47 | 421.9 | 169.9 | 14.32 | 14.49
9.3999 | 3900 | 249.9 | 150.9 | 114.9 | 35.1 | 15.8 | 30.1 | 196.3 | 0.054 | 4.51 | 4.51 | 422 | 170.4 | 14.35 | 14.51
9.411 | 3897 | 250.7 | 150.9 | 115.1 | 35.1 | 15.8 | 30.1 | 196.7 | 0.052 | 4.47 | 4.51 | 421.4 | 170.2 | 14.35 | 14.52
9.4221 | 3901 | 249.7 | 150.8 | 114.9 | 35 | 15.8 | 30.1 | 196.7 | 0.053 | 4.49 | 4.49 | 421.1 | 170.6 | 14.34 | 14.51
9.4332 | 3900 | 249.9 | 150.9 | 114.9 | 35.1 | 15.8 | 30.1 | 197.5 | 0.049 | 4.52 | 4.51 | 416.8 | 170.3 | 14.33 | 14.49
9.4444 | 3900 | 250.2 | 150.9 | 115.1 | 35.1 | 15.9 | 30.1 | 197.5 | 0.049 | 4.5 | 4.57 | 416.7 | 170 | 14.33 | 14.49
9.4555 | 3902 | 249.9 | 150.9 | 115.1 | 35.2 | 15.8 | 30.1 | 196.1 | 0.048 | 4.46 | 4.49 | 417.3 | 169.8 | 14.34 | 14.48
9.4666 | 3901 | 250.4 | 150.8 | 115 | 35.1 | 15.8 | 30 | 198.1 | 0.052 | 4.5 | 4.5 | 416.7 | 170 | 14.34 | 14.48
9.4777 | 3902 | 250 | 151.1 | 115.1 | 35.2 | 15.8 | 30.1 | 197.7 | 0.05 | 4.5 | 4.49 | 417.5 | 169.9 | 14.31 | 14.48
9.4888 | 3901 | 249.5 | 150.9 | 115.1 | 35 | 15.9 | 30 | 197.1 | 0.053 | 4.48 | 4.5 | 416.9 | 170.2 | 14.34 | 14.48
9.4999 | 3901 | 250.2 | 151.1 | 115 | 35.3 | 15.8 | 30.1 | 198.3 | 0.046 | 4.48 | 4.49 | 417.4 | 170.1 | 14.34 | 14.48
9.511 | 3900 | 250 | 150.8 | 115.1 | 35.1 | 15.8 | 30 | 197.2 | 0.05 | 4.5 | 4.49 | 414.2 | 170 | 14.33 | 14.51
9.5221 | 3898 | 249.5 | 150.8 | 114.9 | 35.1 | 15.8 | 29.9 | 197.2 | 0.055 | 4.51 | 4.52 | 417.3 | 170 | 14.33 | 14.5
9.5332 | 3896 | 250.5 | 150.8 | 115.1 | 35 | 15.8 | 30 | 199 | 0.05 | 4.46 | 4.49 | 416.6 | 169.7 | 14.32 | 14.5
9.5443 | 3903 | 249.8 | 150.9 | 115 | 35.2 | 15.8 | 30 | 196.1 | 0.051 | 4.5 | 4.47 | 416.7 | 169.8 | 14.33 | 14.48
9.5555 | 3901 | 250.2 | 151.1 | 115 | 35.2 | 15.8 | 30.1 | 199.3 | 0.048 | 4.48 | 4.49 | 416.4 | 170.3 | 14.31 | 14.47
9.5666 | 3906 | 249.6 | 150.9 | 115.1 | 35 | 15.8 | 30 | 197.5 | 0.049 | 4.52 | 4.49 | 417 | 170.8 | 14.32 | 14.5
9.5777 | 3903 | 250.4 | 151.1 | 114.9 | 35.2 | 15.8 | 30.1 | 196.3 | 0.047 | 4.53 | 4.5 | 417.5 | 170.3 | 14.33 | 14.46
9.5888 | 3895 | 249.7 | 151.1 | 115.2 | 35.2 | 15.8 | 30.1 | 197.9 | 0.052 | 4.5 | 4.49 | 417.3 | 170.5 | 14.32 | 14.5
9.5999 | 3904 | 250 | 150.9 | 115.1 | 35.1 | 15.8 | 30 | 197.1 | 0.048 | 4.53 | 4.52 | 418 | 169.8 | 14.32 | 14.48
9.611 | 3900 | 250 | 150.8 | 115 | 34.9 | 15.9 | 30 | 200.6 | 0.051 | 4.49 | 4.49 | 417.3 | 170.9 | 14.32 | 14.5
9.6221 | 3906 | 250.7 | 150.8 | 115 | 34.9 | 15.8 | 30 | 198.8 | 0.047 | 4.54 | 4.46 | 416.5 | 170.5 | 14.33 | 14.48
9.6332 | 3897 | 250.2 | 150.8 | 115 | 35.2 | 15.8 | 30 | 196.1 | 0.048 | 4.48 | 4.5 | 417.1 | 170.5 | 14.32 | 14.5
9.6443 | 3899 | 250.5 | 150.8 | 115.1 | 35.2 | 15.8 | 30 | 198.8 | 0.05 | 4.5 | 4.51 | 416.8 | 169.9 | 14.33 | 14.48
9.6555 | 3899 | 250 | 151 | 114.9 | 35.2 | 15.8 | 30.1 | 200 | 0.052 | 4.49 | 4.52 | 417.2 | 169.5 | 14.32 | 14.47
9.6666 | 3898 | 250.1 | 151.1 | 115 | 35 | 15.8 | 30.1 | 198.4 | 0.05 | 4.5 | 4.51 | 417.5 | 169.8 | 14.33 | 14.49
9.6777 | 3902 | 250.5 | 150.9 | 115.1 | 35.1 | 15.8 | 30.1 | 197.5 | 0.051 | 4.53 | 4.51 | 417.1 | 170.1 | 14.33 | 14.51
9.6888 | 3896 | 250.6 | 150.8 | 114.9 | 35.1 | 15.8 | 30.1 | 199.5 | 0.049 | 4.49 | 4.47 | 417.5 | 171 | 14.35 | 14.5
9.6999 | 3900 | 250.4 | 150.8 | 114.9 | 35.1 | 15.8 | 30 | 198.2 | 0.051 | 4.48 | 4.49 | 416.6 | 170.2 | 14.32 | 14.48
9.711 | 3896 | 250.7 | 151 | 115 | 35.2 | 15.8 | 30.1 | 199.9 | 0.051 | 4.52 | 4.49 | 417.3 | 170 | 14.33 | 14.47
9.7221 | 3903 | 250.5 | 150.9 | 114.9 | 35.1 | 15.8 | 30.1 | 197.7 | 0.045 | 4.52 | 4.53 | 416.7 | 170 | 14.34 | 14.49
9.7332 | 3899 | 250.5 | 150.9 | 115.1 | 35.1 | 15.9 | 30.2 | 197.5 | 0.052 | 4.49 | 4.48 | 417.5 | 170.8 | 14.34 | 14.48
9.7443 | 3903 | 249 | 150.8 | 114.8 | 34.8 | 15.8 | 30 | 200 | 0.054 | 4.46 | 4.5 | 417.2 | 170.7 | 14.34 | 14.48
9.7555 | 3901 | 249.7 | 150.9 | 114.9 | 35.2 | 15.8 | 30.1 | 198.6 | 0.048 | 4.49 | 4.5 | 417.1 | 170 | 14.34 | 14.49
9.7666 | 3899 | 250.4 | 150.9 | 115.1 | 35.2 | 15.8 | 30.1 | 198.9 | 0.05 | 4.47 | 4.47 | 417.2 | 169.6 | 14.35 | 14.47
9.7777 | 3901 | 249.8 | 150.9 | 115 | 35.2 | 15.8 | 30.2 | 198.3 | 0.048 | 4.49 | 4.46 | 417.2 | 169.7 | 14.33 | 14.48
9.7888 | 3900 | 249 | 150.7 | 114.8 | 34.9 | 15.8 | 30 | 197.9 | 0.054 | 4.52 | 4.52 | 417.4 | 169.9 | 14.35 | 14.49
9.7999 | 3904 | 249.6 | 150.9 | 114.9 | 34.9 | 15.8 | 30.1 | 197.1 | 0.048 | 4.51 | 4.49 | 416.7 | 169.5 | 14.35 | 14.51
9.811 | 3901 | 249.3 | 151.1 | 115.1 | 35.3 | 15.8 | 30.2 | 200.7 | 0.048 | 4.46 | 4.46 | 417 | 170.6 | 14.32 | 14.48
9.8221 | 3898 | 251.6 | 151 | 115 | 35.2 | 15.7 | 30.1 | 200.9 | 0.046 | 4.52 | 4.53 | 417.1 | 170.9 | 14.34 | 14.47
9.8332 | 3901 | 249.7 | 151 | 115.1 | 35.3 | 15.7 | 30.1 | 199.5 | 0.049 | 4.51 | 4.46 | 417.1 | 169.8 | 14.35 | 14.5
9.8443 | 3900 | 249.9 | 150.9 | 115.1 | 35.1 | 15.7 | 30.2 | 198.8 | 0.05 | 4.51 | 4.5 | 417 | 169.7 | 14.34 | 14.49
9.8555 | 3902 | 249.8 | 150.7 | 115.1 | 35 | 15.7 | 30.1 | 201.5 | 0.052 | 4.51 | 4.47 | 416.8 | 170.4 | 14.31 | 14.5
9.8666 | 3903 | 250.6 | 150.9 | 115.1 | 35.1 | 15.6 | 30.1 | 199.2 | 0.051 | 4.51 | 4.48 | 416.6 | 169.4 | 14.34 | 14.49
9.8777 | 3897 | 250 | 150.9 | 114.9 | 35 | 15.6 | 30 | 196.3 | 0.051 | 4.5 | 4.49 | 417.3 | 169.9 | 14.33 | 14.47
9.8888 | 3899 | 251.1 | 151 | 114.9 | 35.2 | 15.6 | 30.1 | 201.3 | 0.045 | 4.52 | 4.52 | 417 | 170.9 | 14.32 | 14.49
9.8999 | 3900 | 249.9 | 150.9 | 114.9 | 35.1 | 15.6 | 30.1 | 202.2 | 0.05 | 4.51 | 4.51 | 416.7 | 171.1 | 14.32 | 14.5
9.911 | 3899 | 250.1 | 151 | 114.9 | 35.1 | 15.6 | 30.1 | 197.7 | 0.052 | 4.49 | 4.46 | 417.3 | 169.8 | 14.34 | 14.49
9.9221 | 3899 | 249.6 | 150.8 | 114.8 | 35.1 | 15.5 | 30.1 | 201.2 | 0.05 | 4.5 | 4.53 | 416.8 | 170.9 | 14.33 | 14.48
9.9332 | 3899 | 250.3 | 150.8 | 115.2 | 35.2 | 15.5 | 30.1 | 199.2 | 0.051 | 4.46 | 4.5 | 416.9 | 169.4 | 14.32 | 14.47
9.9443 | 3900 | 249.2 | 150.8 | 114.9 | 35.2 | 15.5 | 30 | 200.4 | 0.052 | 4.48 | 4.51 | 416.4 | 170.3 | 14.32 | 14.48
9.9555 | 3902 | 250.1 | 150.9 | 114.9 | 35 | 15.5 | 30.1 | 200.6 | 0.048 | 4.49 | 4.47 | 416.7 | 170.9 | 14.34 | 14.49
9.9666 | 3902 | 250 | 151.1 | 115 | 35.1 | 15.5 | 30.1 | 199.8 | 0.048 | 4.5 | 4.48 | 417.1 | 169.2 | 14.34 | 14.49
9.9777 | 3899 | 250.2 | 151.1 | 115.1 | 35.2 | 15.5 | 30.1 | 202.2 | 0.048 | 4.48 | 4.51 | 417.2 | 170.6 | 14.35 | 14.49
9.9888 | 3900 | 250.3 | 150.9 | 115.1 | 35.1 | 15.5 | 30.1 | 198.2 | 0.049 | 4.47 | 4.5 | 417.1 | 168.8 | 14.33 | 14.52
9.9999 | 3903 | 249.7 | 150.8 | 115.1 | 35.2 | 15.5 | 30.1 | 200.5 | 0.053 | 4.54 | 4.51 | 417.1 | 170.4 | 14.33 | 14.49
10.011 | 3898 | 248.9 | 150.8 | 114.9 | 35.1 | 15.5 | 30.1 | 198.5 | 0.056 | 4.48 | 4.5 | 416.4 | 170.1 | 14.33 | 14.48
10.0221 | 3902 | 249.5 | 150.9 | 114.9 | 35.1 | 15.5 | 30.1 | 201.4 | 0.051 | 4.51 | 4.5 | 416.1 | 170.4 | 14.34 | 14.47
10.0332 | 3904 | 250 | 150.9 | 115 | 35.1 | 15.5 | 30.2 | 200.4 | 0.05 | 4.47 | 4.51 | 416.1 | 171.8 | 14.33 | 14.49
10.0443 | 3899 | 249.9 | 150.9 | 115 | 35.2 | 15.4 | 30.2 | 203.2 | 0.051 | 4.51 | 4.51 | 413.7 | 170.2 | 14.33 | 14.49
10.0555 | 3901 | 250.7 | 151 | 115 | 34.9 | 15.5 | 30.1 | 201.6 | 0.046 | 4.53 | 4.54 | 414 | 170 | 14.35 | 14.48
10.0666 | 3906 | 248.9 | 150.9 | 114.9 | 35.2 | 15.8 | 30.1 | 202 | 0.048 | 4.48 | 4.51 | 414 | 169.8 | 14.33 | 14.47
10.0777 | 3903 | 250 | 150.8 | 115 | 35.3 | 15.8 | 30 | 201.3 | 0.048 | 4.5 | 4.48 | 416 | 170.1 | 14.32 | 14.51
10.0888 | 3902 | 249.8 | 150.8 | 115 | 35.1 | 15.8 | 30.1 | 201.6 | 0.049 | 4.51 | 4.49 | 417.1 | 169.9 | 14.32 | 14.49
10.0999 | 3895 | 250.9 | 150.8 | 114.9 | 35.1 | 15.9 | 30 | 201.5 | 0.046 | 4.53 | 4.5 | 417 | 170.1 | 14.32 | 14.51
10.111 | 3904 | 249.4 | 151 | 115 | 35.1 | 15.8 | 30.1 | 202.2 | 0.049 | 4.5 | 4.46 | 418.3 | 170.3 | 14.32 | 14.49
10.1221 | 3898 | 249.7 | 150.9 | 115.1 | 35.1 | 15.8 | 30 | 203.1 | 0.052 | 4.5 | 4.49 | 417.5 | 169.9 | 14.34 | 14.5
10.1332 | 3901 | 252.3 | 150.9 | 115.1 | 35.2 | 15.8 | 30 | 200.1 | 0.045 | 4.51 | 4.52 | 417.5 | 169.9 | 14.33 | 14.49
10.1443 | 3898 | 250.9 | 151 | 115.1 | 35.2 | 15.9 | 30 | 202.6 | 0.048 | 4.46 | 4.46 | 417.4 | 169.4 | 14.33 | 14.51
10.1555 | 3907 | 250.7 | 151.1 | 115 | 35.2 | 15.8 | 30.1 | 200.9 | 0.049 | 4.52 | 4.49 | 416.9 | 170.2 | 14.34 | 14.49
10.1666 | 3904 | 249.9 | 151 | 115.1 | 35.1 | 15.8 | 30.1 | 200 | 0.05 | 4.54 | 4.54 | 421.4 | 169.6 | 14.32 | 14.5
10.1777 | 3902 | 250 | 150.9 | 114.9 | 35 | 15.8 | 30.1 | 202 | 0.046 | 4.49 | 4.5 | 422.4 | 170 | 14.34 | 14.53
10.1888 | 3906 | 250.1 | 150.8 | 115 | 35.1 | 15.8 | 30.1 | 201.8 | 0.044 | 4.51 | 4.53 | 416.7 | 170.1 | 14.34 | 14.47
10.1999 | 3902 | 248.5 | 150.9 | 115.1 | 35.1 | 15.8 | 30.1 | 201.9 | 0.054 | 4.48 | 4.49 | 416.8 | 170.1 | 14.32 | 14.5
10.211 | 3902 | 250.2 | 150.8 | 115.1 | 35.2 | 15.8 | 30.1 | 202.6 | 0.048 | 4.51 | 4.52 | 416.8 | 170.4 | 14.33 | 14.48
10.2221 | 3900 | 249.5 | 150.9 | 115 | 35.1 | 15.8 | 30.1 | 204.4 | 0.05 | 4.5 | 4.51 | 416.8 | 169.5 | 14.33 | 14.49
10.2332 | 3900 | 250.1 | 150.9 | 115 | 35.1 | 15.8 | 30.1 | 202.2 | 0.05 | 4.51 | 4.54 | 417 | 170.2 | 14.34 | 14.49
10.2443 | 3894 | 251 | 150.9 | 114.9 | 35.1 | 15.8 | 30.1 | 203.2 | 0.047 | 4.52 | 4.51 | 417.2 | 169.9 | 14.34 | 14.48
10.2555 | 3902 | 249.5 | 151.1 | 114.9 | 35.2 | 15.8 | 30.2 | 203.1 | 0.049 | 4.51 | 4.52 | 417.2 | 169.6 | 14.34 | 14.48
10.2666 | 3898 | 250.3 | 151.1 | 114.9 | 35.1 | 15.8 | 30.1 | 203 | 0.05 | 4.52 | 4.49 | 416.9 | 169.8 | 14.31 | 14.5
10.2777 | 3907 | 248.9 | 150.8 | 114.9 | 35.1 | 15.8 | 30.1 | 200.2 | 0.052 | 4.47 | 4.49 | 417.2 | 170.3 | 14.31 | 14.5
10.2888 | 3898 | 251.1 | 150.9 | 115 | 35.1 | 15.8 | 30.2 | 200.9 | 0.049 | 4.49 | 4.51 | 417.6 | 170.3 | 14.35 | 14.55
10.2999 | 3898 | 250.6 | 150.8 | 115.1 | 35.1 | 15.8 | 30 | 200.4 | 0.048 | 4.53 | 4.53 | 416.8 | 169.1 | 14.34 | 14.5
10.311 | 3899 | 250.4 | 150.9 | 114.8 | 35.1 | 15.8 | 30.1 | 202.9 | 0.052 | 4.52 | 4.47 | 421.6 | 170.7 | 14.33 | 14.52
10.3221 | 3900 | 250.1 | 151.1 | 115.1 | 35.1 | 15.8 | 30.1 | 200.7 | 0.047 | 4.5 | 4.52 | 421.5 | 169.6 | 14.35 | 14.5
10.3332 | 3898 | 249.6 | 150.9 | 114.9 | 34.9 | 15.7 | 30 | 202.1 | 0.054 | 4.45 | 4.49 | 421.6 | 170.4 | 14.36 | 14.51
10.3443 | 3903 | 250.1 | 151.1 | 115.2 | 35.2 | 15.8 | 30.2 | 203.2 | 0.048 | 4.51 | 4.47 | 417.5 | 169.6 | 14.33 | 14.49
10.3555 | 3900 | 250.5 | 151.1 | 115 | 35.2 | 15.7 | 30.2 | 203.5 | 0.051 | 4.49 | 4.5 | 417.6 | 169.5 | 14.32 | 14.49
10.3666 | 3900 | 249.7 | 150.8 | 115.1 | 35.1 | 15.7 | 30.1 | 200.9 | 0.049 | 4.51 | 4.53 | 422 | 170 | 14.33 | 14.53
10.3777 | 3899 | 250.7 | 150.8 | 114.8 | 35.1 | 15.7 | 30.2 | 203.4 | 0.048 | 4.52 | 4.49 | 422.1 | 170.3 | 14.33 | 14.51
10.3888 | 3901 | 250 | 150.9 | 115.1 | 35.1 | 15.7 | 30.1 | 202.2 | 0.047 | 4.52 | 4.46 | 422 | 170 | 14.34 | 14.51
10.3999 | 3896 | 249.5 | 151.1 | 114.9 | 35.1 | 15.7 | 30.2 | 201.3 | 0.05 | 4.51 | 4.48 | 421.9 | 169.8 | 14.33 | 14.5
10.411 | 3897 | 250.2 | 150.9 | 114.9 | 34.9 | 15.7 | 30 | 202.4 | 0.051 | 4.46 | 4.54 | 421.7 | 169.7 | 14.31 | 14.51
10.4221 | 3899 | 250.5 | 150.9 | 114.6 | 35.2 | 15.8 | 30.2 | 202.4 | 0.049 | 4.48 | 4.49 | 420.8 | 169.9 | 14.31 | 14.48
10.4332 | 3903 | 249.1 | 150.8 | 115.2 | 35.1 | 15.7 | 30.1 | 203.4 | 0.051 | 4.47 | 4.48 | 421 | 169.9 | 14.31 | 14.5
10.4443 | 3898 | 250 | 150.7 | 115.1 | 35.1 | 15.7 | 30.2 | 202.5 | 0.053 | 4.5 | 4.47 | 421.6 | 169.7 | 14.35 | 14.52
10.4555 | 3903 | 249.1 | 150.8 | 115 | 35.1 | 15.7 | 30.1 | 203.5 | 0.053 | 4.49 | 4.46 | 422.9 | 169.6 | 14.33 | 14.5
10.4666 | 3900 | 249.7 | 150.9 | 114.9 | 35.2 | 15.7 | 30 | 201.5 | 0.048 | 4.52 | 4.48 | 423.2 | 170 | 14.34 | 14.53
10.4777 | 3898 | 250.6 | 151.1 | 115.1 | 35.1 | 15.7 | 30 | 201.7 | 0.05 | 4.51 | 4.52 | 418.6 | 170.1 | 14.33 | 14.49
10.4888 | 3894 | 249.5 | 150.9 | 115 | 35.1 | 15.7 | 29.9 | 203.2 | 0.052 | 4.52 | 4.48 | 417.7 | 169.6 | 14.33 | 14.5
10.4999 | 3900 | 249.6 | 150.8 | 114.9 | 35.1 | 15.7 | 30 | 201.4 | 0.052 | 4.48 | 4.49 | 417.3 | 170 | 14.34 | 14.49
10.511 | 3901 | 249.9 | 150.9 | 114.9 | 35.1 | 15.7 | 30.1 | 201.1 | 0.053 | 4.48 | 4.45 | 416.8 | 170.2 | 14.34 | 14.52
10.5221 | 3901 | 249.6 | 150.8 | 115.1 | 34.9 | 15.7 | 29.9 | 202.4 | 0.051 | 4.51 | 4.49 | 417.2 | 169.8 | 14.31 | 14.5
10.5332 | 3896 | 249.8 | 150.9 | 115 | 35.1 | 15.7 | 30 | 204.5 | 0.052 | 4.49 | 4.5 | 417.3 | 169.6 | 14.32 | 14.49
10.5443 | 3900 | 248.7 | 150.9 | 114.8 | 35.2 | 15.7 | 30.1 | 202.9 | 0.05 | 4.49 | 4.5 | 417.3 | 170 | 14.32 | 14.47
10.5555 | 3898 | 250.3 | 151 | 115.1 | 35.1 | 15.7 | 30 | 200.9 | 0.047 | 4.52 | 4.54 | 417 | 170.2 | 14.32 | 14.49
10.5666 | 3902 | 249.4 | 151 | 115 | 35.1 | 15.7 | 30 | 202.2 | 0.052 | 4.48 | 4.49 | 416.5 | 170.1 | 14.33 | 14.51
10.5777 | 3899 | 250.1 | 150.9 | 115 | 35 | 15.7 | 30 | 200.5 | 0.049 | 4.49 | 4.47 | 416.5 | 170.6 | 14.35 | 14.49
10.5888 | 3898 | 250.4 | 150.9 | 114.9 | 35 | 15.7 | 30 | 204.3 | 0.051 | 4.49 | 4.48 | 417.6 | 170.4 | 14.31 | 14.5
10.5999 | 3901 | 249.8 | 150.8 | 115 | 35.1 | 15.7 | 30 | 203.6 | 0.051 | 4.5 | 4.47 | 418.6 | 169.8 | 14.34 | 14.51
10.611 | 3904 | 249.4 | 150.8 | 114.9 | 35.2 | 15.6 | 30.1 | 202.1 | 0.05 | 4.47 | 4.48 | 417.5 | 170.2 | 14.33 | 14.47
10.6221 | 3901 | 249.9 | 150.9 | 115 | 35.1 | 15.7 | 30.1 | 203.8 | 0.05 | 4.48 | 4.5 | 417.6 | 170.1 | 14.33 | 14.49
10.6332 | 3901 | 250.4 | 150.8 | 114.9 | 35.2 | 15.7 | 30.1 | 200.6 | 0.047 | 4.5 | 4.51 | 417 | 170.5 | 14.31 | 14.48
10.6443 | 3904 | 250 | 150.9 | 115 | 35.2 | 15.7 | 30.1 | 203.6 | 0.049 | 4.49 | 4.49 | 417.1 | 170 | 14.32 | 14.49
10.6554 | 3897 | 251.2 | 150.8 | 115 | 34.9 | 15.7 | 30.1 | 204.2 | 0.048 | 4.47 | 4.47 | 416.7 | 169.7 | 14.33 | 14.49
10.6666 | 3896 | 250.4 | 150.9 | 115 | 35.1 | 15.7 | 30.1 | 202 | 0.05 | 4.53 | 4.57 | 417.3 | 170.5 | 14.33 | 14.49
10.6777 | 3900 | 249.6 | 150.9 | 115.1 | 35.1 | 15.6 | 30.1 | 202.2 | 0.05 | 4.49 | 4.51 | 417 | 170.3 | 14.33 | 14.51
10.6888 | 3899 | 249.3 | 150.9 | 115 | 35.1 | 15.6 | 30.1 | 202.4 | 0.051 | 4.5 | 4.52 | 421.5 | 170.6 | 14.36 | 14.49
10.6999 | 3901 | 250.4 | 151 | 115.1 | 35.1 | 15.7 | 30.2 | 202.9 | 0.05 | 4.51 | 4.49 | 420.6 | 169.9 | 14.34 | 14.51
10.711 | 3900 | 250 | 150.9 | 115 | 35 | 15.7 | 30.2 | 203.4 | 0.049 | 4.49 | 4.47 | 421.7 | 170 | 14.33 | 14.48
10.7221 | 3906 | 249.4 | 150.8 | 114.9 | 35 | 15.7 | 30.2 | 203.5 | 0.049 | 4.51 | 4.49 | 421.4 | 170.5 | 14.33 | 14.51
10.7332 | 3901 | 250.9 | 150.7 | 115 | 35.1 | 15.6 | 30.1 | 200.8 | 0.043 | 4.53 | 4.51 | 422.1 | 170.1 | 14.35 | 14.51
10.7443 | 3899 | 249.1 | 150.8 | 114.9 | 35.2 | 15.7 | 30.2 | 203.6 | 0.052 | 4.47 | 4.48 | 420.9 | 168.9 | 14.35 | 14.52
10.7554 | 3898 | 250.2 | 150.8 | 114.7 | 35.1 | 15.7 | 30.2 | 203 | 0.053 | 4.48 | 4.49 | 422 | 170.4 | 14.34 | 14.5
10.7666 | 3903 | 249.3 | 150.8 | 115.2 | 35 | 15.7 | 30.1 | 198.8 | 0.05 | 4.48 | 4.47 | 421.8 | 169 | 14.35 | 14.48
10.7777 | 3902 | 249.2 | 151.1 | 114.9 | 35.2 | 15.7 | 30.2 | 202.1 | 0.05 | 4.5 | 4.49 | 423.1 | 170.7 | 14.35 | 14.51
10.7888 | 3898 | 250.5 | 151 | 114.9 | 35.1 | 15.7 | 30.2 | 204.2 | 0.049 | 4.52 | 4.5 | 423.1 | 169.6 | 14.34 | 14.51
10.7999 | 3900 | 249.6 | 151.1 | 115.1 | 35.1 | 15.6 | 30 | 201.1 | 0.052 | 4.53 | 4.54 | 423.3 | 170.1 | 14.35 | 14.51
10.811 | 3898 | 250.1 | 151 | 115.2 | 35.2 | 15.6 | 29.9 | 200.5 | 0.05 | 4.51 | 4.53 | 422.2 | 170.3 | 14.33 | 14.51
10.8221 | 3903 | 249.3 | 150.8 | 115 | 35.2 | 15.6 | 29.9 | 203.7 | 0.05 | 4.47 | 4.48 | 421.9 | 170.3 | 14.35 | 14.54
10.8332 | 3898 | 250.1 | 150.8 | 115 | 35.1 | 15.7 | 30 | 203.8 | 0.048 | 4.48 | 4.51 | 422.1 | 169.3 | 14.34 | 14.52
10.8443 | 3902 | 249.7 | 150.8 | 115 | 35.1 | 15.6 | 30.1 | 202.1 | 0.048 | 4.49 | 4.48 | 421.6 | 170.5 | 14.33 | 14.5
10.8554 | 3898 | 250.6 | 150.8 | 115 | 35.1 | 15.7 | 30.2 | 200.8 | 0.048 | 4.49 | 4.5 | 422.4 | 170.5 | 14.38 | 14.49
10.8666 | 3900 | 249.7 | 150.9 | 115.1 | 35.1 | 15.6 | 30.1 | 203.3 | 0.028 | 4.47 | 4.48 | 422.4 | 169.8 | 14.32 | 14.49
10.8777 | 3900 | 250.5 | 150.9 | 114.9 | 35.1 | 15.6 | 30 | 203.9 | 0.048 | 4.54 | 4.54 | 422.5 | 170.4 | 14.35 | 14.53
10.8888 | 3902 | 250.2 | 151 | 115 | 35 | 15.6 | 30 | 198.7 | 0.05 | 4.53 | 4.53 | 422.1 | 169.1 | 14.32 | 14.51
10.8999 | 3900 | 250.1 | 150.9 | 114.9 | 35.1 | 15.6 | 30 | 203.6 | 0.047 | 4.46 | 4.5 | 421.2 | 169.9 | 14.35 | 14.49
10.911 | 3901 | 250 | 151 | 114.9 | 35.2 | 15.6 | 30.1 | 203.5 | 0.051 | 4.52 | 4.51 | 421.2 | 169.9 | 14.35 | 14.5
10.9221 | 3896 | 249.5 | 150.9 | 114.9 | 35.1 | 15.6 | 30.1 | 203.3 | 0.05 | 4.51 | 4.5 | 421.3 | 170.3 | 14.36 | 14.52
10.9332 | 3902 | 249.5 | 151 | 115 | 35.1 | 15.6 | 30.1 | 203.5 | 0.051 | 4.5 | 4.54 | 421.1 | 169.9 | 14.35 | 14.52
10.9443 | 3898 | 249.6 | 150.9 | 115 | 35 | 15.7 | 30.1 | 201.6 | 0.053 | 4.51 | 4.51 | 421.3 | 169.7 | 14.35 | 14.5
10.9554 | 3899 | 250.1 | 150.9 | 115.1 | 35.1 | 15.6 | 30.1 | 203.7 | 0.047 | 4.52 | 4.48 | 421.6 | 170.1 | 14.34 | 14.53
10.9666 | 3901 | 249.5 | 151 | 115 | 35.2 | 15.6 | 30.2 | 203.4 | 0.051 | 4.51 | 4.55 | 421.5 | 169.8 | 14.34 | 14.51
10.9777 | 3899 | 250.1 | 150.9 | 115.1 | 35.2 | 15.7 | 30.2 | 202.9 | 0.051 | 4.47 | 4.5 | 418.8 | 170 | 14.31 | 14.48
10.9888 | 3906 | 249.3 | 150.8 | 115.2 | 35.2 | 15.7 | 30.1 | 201.1 | 0.051 | 4.47 | 4.48 | 421.9 | 170.4 | 14.34 | 14.54
10.9999 | 3896 | 250.7 | 150.9 | 114.9 | 35.1 | 15.7 | 30 | 203.2 | 0.054 | 4.47 | 4.5 | 421.6 | 170.4 | 14.33 | 14.5 | 32.79
11.011 | 3902 | 250.7 | 150.9 | 115 | 35.1 | 15.6 | 30.1 | 203 | 0.051 | 4.5 | 4.53 | 421.8 | 170.2 | 14.32 | 14.52
11.0221 | 3895 | 250.3 | 150.8 | 115 | 35.1 | 15.7 | 30.1 | 203.4 | 0.052 | 4.48 | 4.49 | 422.5 | 169.7 | 14.34 | 14.52
11.0332 | 3900 | 250.3 | 150.8 | 114.9 | 35 | 15.6 | 30.1 | 203.8 | 0.052 | 4.49 | 4.52 | 421.6 | 170 | 14.33 | 14.52
11.0443 | 3900 | 249.7 | 150.9 | 115 | 35 | 15.7 | 30.2 | 203.6 | 0.055 | 4.49 | 4.52 | 422.3 | 169.4 | 14.34 | 14.52
11.0554 | 3902 | 250.7 | 150.9 | 115 | 35.1 | 15.7 | 30.2 | 202.8 | 0.049 | 4.51 | 4.48 | 422.2 | 170.5 | 14.36 | 14.51
11.0666 | 3899 | 250.1 | 150.9 | 115 | 35.2 | 15.7 | 30.2 | 202.2 | 0.049 | 4.48 | 4.49 | 422.3 | 170.1 | 14.34 | 14.53
11.0777 | 3898 | 249.4 | 150.9 | 115 | 35 | 15.7 | 30.1 | 203.1 | 0.055 | 4.53 | 4.47 | 422.6 | 170 | 14.33 | 14.51
11.0888 | 3899 | 249.9 | 150.9 | 115 | 35.1 | 15.6 | 30.1 | 202.4 | 0.052 | 4.5 | 4.51 | 422.1 | 170.5 | 14.33 | 14.53
11.0999 | 3899 | 250.5 | 151 | 114.9 | 35.1 | 15.7 | 30.2 | 203.2 | 0.051 | 4.49 | 4.52 | 421.7 | 170.1 | 14.32 | 14.52
11.111 | 3900 | 249.6 | 151 | 115.1 | 35.2 | 15.7 | 30.2 | 201.7 | 0.051 | 4.47 | 4.5 | 421.7 | 170.6 | 14.34 | 14.51
11.1221 | 3899 | 249.1 | 150.9 | 115.1 | 35.1 | 15.7 | 30.2 | 203.2 | 0.053 | 4.48 | 4.52 | 421.3 | 170 | 14.33 | 14.52
11.1332 | 3902 | 249.5 | 150.8 | 114.9 | 35 | 15.7 | 30.2 | 202.7 | 0.048 | 4.53 | 4.5 | 423.4 | 170.4 | 14.33 | 14.5
11.1443 | 3904 | 249.9 | 150.9 | 115 | 35.1 | 15.7 | 30.2 | 202.2 | 0.048 | 4.54 | 4.49 | 423.4 | 169.7 | 14.34 | 14.5
11.1554 | 3903 | 249.7 | 150.9 | 115.2 | 35.1 | 15.7 | 29.9 | 201 | 0.049 | 4.49 | 4.5 | 423.1 | 168.6 | 14.33 | 14.52
11.1666 | 3899 | 250.4 | 150.9 | 114.9 | 35.2 | 15.6 | 29.9 | 202.4 | 0.05 | 4.51 | 4.49 | 422.5 | 169.8 | 14.35 | 14.52
11.1777 | 3903 | 249 | 150.9 | 115 | 35.2 | 15.7 | 29.9 | 202.5 | 0.049 | 4.47 | 4.51 | 422.3 | 170.2 | 14.35 | 14.52
11.1888 | 3898 | 250.3 | 150.8 | 114.9 | 35.1 | 15.7 | 30 | 204.2 | 0.051 | 4.48 | 4.5 | 422.1 | 169.6 | 14.33 | 14.53
11.1999 | 3898 | 249.3 | 151 | 114.9 | 35.1 | 15.6 | 30.2 | 204.3 | 0.056 | 4.48 | 4.49 | 422.3 | 169.4 | 14.34 | 14.51
11.211 | 3899 | 250.6 | 150.9 | 115 | 35 | 15.7 | 30.1 | 203.1 | 0.05 | 4.5 | 4.5 | 422.1 | 170.1 | 14.35 | 14.5
11.2221 | 3899 | 250.8 | 150.9 | 115 | 35.1 | 15.7 | 30.1 | 201.4 | 0.048 | 4.51 | 4.5 | 422.3 | 170.3 | 14.34 | 14.52
11.2332 | 3900 | 250 | 150.9 | 115.2 | 35.1 | 15.7 | 30.2 | 201.1 | 0.048 | 4.5 | 4.47 | 421 | 170.2 | 14.34 | 14.5
11.2443 | 3904 | 249.3 | 150.9 | 114.8 | 35.1 | 15.7 | 30.2 | 202.4 | 0.051 | 4.48 | 4.53 | 418.2 | 170 | 14.33 | 14.49
11.2554 | 3901 | 249.5 | 151.2 | 115.4 | 35.2 | 15.7 | 30.4 | 201.4 | 0.05 | 4.53 | 4.54 | 421.9 | 168.9 | 14.34 | 14.51
11.2666 | 3904 | 249.8 | 150.8 | 115.1 | 35.1 | 15.7 | 30 | 203.6 | 0.051 | 4.52 | 4.5 | 417.9 | 170.1 | 14.32 | 14.48
11.2777 | 3901 | 250.4 | 151.1 | 114.8 | 35.3 | 15.7 | 30.2 | 202.9 | 0.051 | 4.48 | 4.49 | 420.9 | 170.1 | 14.32 | 14.48
11.2888 | 3899 | 249.6 | 150.8 | 115.1 | 35.1 | 15.7 | 30 | 200.6 | 0.054 | 4.48 | 4.48 | 417.5 | 170.2 | 14.32 | 14.5
11.2999 | 3902 | 250.1 | 150.7 | 115.1 | 35 | 15.7 | 29.9 | 200.5 | 0.05 | 4.5 | 4.48 | 422 | 170.8 | 14.33 | 14.5
11.311 | 3900 | 249.4 | 150.8 | 114.9 | 35.1 | 15.7 | 30 | 203 | 0.049 | 4.52 | 4.48 | 417.8 | 171 | 14.35 | 14.49
11.3221 | 3898 | 249.9 | 151.1 | 115 | 35.2 | 15.7 | 30.2 | 201.5 | 0.047 | 4.5 | 4.48 | 421.9 | 170.1 | 14.34 | 14.51
11.3332 | 3897 | 250.6 | 150.9 | 115.1 | 35.1 | 15.7 | 30.1 | 202.1 | 0.05 | 4.49 | 4.47 | 417.1 | 169.1 | 14.31 | 14.49
11.3443 | 3903 | 249.8 | 151 | 115 | 35 | 15.7 | 30.1 | 203.3 | 0.046 | 4.54 | 4.55 | 416.9 | 170.5 | 14.33 | 14.51
11.3554 | 3899 | 249.2 | 150.9 | 114.9 | 35 | 15.7 | 30.1 | 202.1 | 0.05 | 4.48 | 4.49 | 416.7 | 169.7 | 14.32 | 14.49
11.3666 | 3898 | 250.3 | 150.9 | 115.2 | 35.1 | 15.7 | 30.1 | 203.5 | 0.048 | 4.49 | 4.47 | 416.7 | 169.7 | 14.33 | 14.5
11.3777 | 3901 | 250.4 | 150.8 | 115.1 | 35.2 | 15.7 | 30.1 | 203.6 | 0.049 | 4.52 | 4.51 | 416.4 | 170.1 | 14.33 | 14.48
11.3888 | 3901 | 249.8 | 150.8 | 115 | 35.1 | 15.7 | 30.1 | 202.2 | 0.051 | 4.57 | 4.52 | 417.8 | 170.1 | 14.33 | 14.48
11.3999 | 3900 | 249.9 | 151 | 115 | 35.2 | 15.7 | 30.2 | 202.8 | 0.049 | 4.52 | 4.5 | 417.8 | 169.8 | 14.34 | 14.53
11.411 | 3895 | 249.9 | 151 | 115.1 | 35.1 | 15.7 | 30.1 | 204.5 | 0.053 | 4.47 | 4.51 | 423.2 | 169.8 | 14.33 | 14.5
11.4221 | 3897 | 250.3 | 151.2 | 115 | 35.1 | 15.7 | 30.2 | 202.1 | 0.049 | 4.49 | 4.5 | 422.5 | 169.9 | 14.35 | 14.49
11.4332 | 3902 | 249.9 | 150.8 | 114.9 | 34.9 | 15.7 | 30.1 | 203.1 | 0.047 | 4.5 | 4.48 | 423.2 | 170.1 | 14.32 | 14.48
11.4443 | 3898 | 249.9 | 150.9 | 114.7 | 35.2 | 15.7 | 30.3 | 203 | 0.049 | 4.5 | 4.48 | 423.5 | 170.6 | 14.34 | 14.48
11.4554 | 3898 | 250.2 | 150.8 | 115.2 | 35.2 | 15.7 | 30.2 | 204 | 0.051 | 4.5 | 4.5 | 423.2 | 170 | 14.36 | 14.52
11.4666 | 3898 | 250.7 | 151.1 | 115.1 | 35.2 | 15.8 | 30.4 | 204 | 0.047 | 4.52 | 4.53 | 424 | 170.7 | 14.36 | 14.51
11.4777 | 3902 | 249.7 | 150.8 | 115.1 | 35 | 15.8 | 30.3 | 203.8 | 0.044 | 4.54 | 4.52 | 424.8 | 169.7 | 14.36 | 14.53
11.4888 | 3900 | 250.7 | 150.8 | 115 | 34.8 | 15.7 | 29.8 | 201.6 | 0.044 | 4.48 | 4.47 | 423.1 | 169.7 | 14.35 | 14.51
11.4999 | 3899 | 250.6 | 151 | 114.8 | 35.1 | 15.7 | 29.9 | 203.3 | 0.049 | 4.52 | 4.49 | 423.5 | 169.1 | 14.35 | 14.5
11.511 | 3902 | 250 | 150.8 | 115 | 35.1 | 15.7 | 29.7 | 202.4 | 0.046 | 4.56 | 4.54 | 424.3 | 170.4 | 14.33 | 14.53
11.5221 | 3901 | 250.3 | 151.1 | 115 | 35.2 | 15.8 | 30 | 203.1 | 0.047 | 4.49 | 4.5 | 424.6 | 169.9 | 14.35 | 14.48
11.5332 | 3898 | 250.7 | 150.9 | 115 | 35.1 | 15.8 | 30.1 | 202.2 | 0.048 | 4.52 | 4.54 | 424.3 | 170.9 | 14.34 | 14.52
11.5443 | 3902 | 250.1 | 150.9 | 115 | 35.1 | 15.8 | 30.2 | 203.5 | 0.049 | 4.52 | 4.49 | 424.1 | 170.1 | 14.36 | 14.51
11.5554 | 3905 | 249.8 | 150.9 | 115 | 35.1 | 15.8 | 30.2 | 204.4 | 0.047 | 4.49 | 4.51 | 422.5 | 169.7 | 14.36 | 14.52
11.5666 | 3897 | 251 | 150.8 | 115.1 | 35 | 15.8 | 30.2 | 202.2 | 0.044 | 4.52 | 4.52 | 423.3 | 170.4 | 14.37 | 14.52
11.5777 | 3902 | 249.9 | 150.8 | 114.6 | 35.1 | 15.8 | 30.3 | 204.7 | 0.049 | 4.51 | 4.47 | 421.3 | 170.9 | 14.36 | 14.51
11.5888 | 3903 | 250.2 | 150.7 | 115.1 | 35 | 15.8 | 30.1 | 203.3 | 0.047 | 4.52 | 4.48 | 424.6 | 170.6 | 14.35 | 14.54
11.5999 | 3897 | 251.2 | 150.8 | 115 | 35.1 | 15.8 | 30 | 204.3 | 0.051 | 4.51 | 4.52 | 424.5 | 170 | 14.32 | 14.53
11.611 | 3897 | 250 | 151 | 114.9 | 35.1 | 15.7 | 30 | 205.3 | 0.053 | 4.48 | 4.49 | 422 | 169.7 | 14.35 | 14.51
11.6221 | 3900 | 249.5 | 150.8 | 115 | 35 | 15.7 | 29.9 | 202.1 | 0.052 | 4.47 | 4.47 | 422 | 169.4 | 14.38 | 14.54
11.6332 | 3902 | 249.5 | 150.9 | 115.2 | 35.2 | 15.7 | 30 | 204.3 | 0.051 | 4.49 | 4.52 | 422.9 | 170.1 | 14.37 | 14.47
11.6443 | 3898 | 250.9 | 151.1 | 115 | 35.2 | 15.7 | 30.1 | 203.8 | 0.05 | 4.49 | 4.49 | 424.4 | 170.1 | 14.33 | 14.54
11.6554 | 3898 | 250.3 | 150.8 | 114.9 | 35.1 | 15.7 | 30.1 | 204 | 0.051 | 4.45 | 4.45 | 421.4 | 170.3 | 14.37 | 14.53
11.6666 | 3905 | 250.4 | 150.8 | 115 | 35.1 | 15.7 | 30.1 | 203.5 | 0.05 | 4.53 | 4.49 | 424.8 | 170 | 14.32 | 14.5
11.6777 | 3898 | 250 | 150.7 | 115 | 34.9 | 15.7 | 30.1 | 203.4 | 0.053 | 4.52 | 4.5 | 424.9 | 170.4 | 14.36 | 14.5
11.6888 | 3902 | 250.3 | 150.8 | 115 | 35 | 15.7 | 30.1 | 202.3 | 0.052 | 4.51 | 4.54 | 423.1 | 169.8 | 14.35 | 14.49
11.6999 | 3894 | 250 | 150.9 | 114.9 | 35.1 | 15.7 | 30.1 | 203.2 | 0.054 | 4.47 | 4.5 | 424 | 169.8 | 14.37 | 14.52
11.711 | 3901 | 249.9 | 150.9 | 114.8 | 35.1 | 15.7 | 30.1 | 201.8 | 0.05 | 4.47 | 4.48 | 423.5 | 169.9 | 14.35 | 14.51
11.7221 | 3900 | 250.3 | 151 | 115.1 | 35.2 | 15.7 | 30.2 | 202.7 | 0.05 | 4.53 | 4.51 | 420.6 | 170.4 | 14.35 | 14.53
11.7332 | 3899 | 250.1 | 151.2 | 115.1 | 35.2 | 15.7 | 30.3 | 204.8 | 0.047 | 4.53 | 4.47 | 423.9 | 169.7 | 14.36 | 14.53
11.7443 | 3899 | 249.9 | 150.8 | 114.9 | 35.1 | 15.7 | 30.3 | 202.9 | 0.056 | 4.49 | 4.46 | 425.2 | 169.5 | 14.35 | 14.5
11.7554 | 3903 | 251.1 | 150.6 | 115 | 34.9 | 15.7 | 30 | 204.1 | 0.046 | 4.52 | 4.56 | 425.4 | 169.8 | 14.35 | 14.51
11.7665 | 3904 | 249.8 | 150.9 | 114.9 | 35.1 | 15.7 | 30.1 | 204.1 | 0.052 | 4.51 | 4.51 | 423.3 | 169.3 | 14.34 | 14.51
11.7777 | 3899 | 249.3 | 151.1 | 115.1 | 35.3 | 15.7 | 30.2 | 203.3 | 0.052 | 4.5 | 4.47 | 422.5 | 169.7 | 14.36 | 14.51
11.7888 | 3896 | 250.2 | 151.1 | 115.1 | 35.2 | 15.7 | 30.1 | 202.7 | 0.051 | 4.47 | 4.48 | 423.8 | 170 | 14.33 | 14.52
11.7999 | 3903 | 249.1 | 151 | 115.1 | 35.2 | 15.7 | 30.2 | 202.3 | 0.052 | 4.46 | 4.48 | 423.1 | 169.6 | 14.31 | 14.48
11.811 | 3902 | 250.2 | 150.7 | 115.1 | 34.9 | 15.7 | 30 | 204.7 | 0.053 | 4.49 | 4.48 | 425 | 170 | 14.35 | 14.49
11.8221 | 3897 | 250.6 | 150.8 | 114.9 | 35 | 15.7 | 30.2 | 203.7 | 0.049 | 4.51 | 4.51 | 421.7 | 170 | 14.35 | 14.47
11.8332 | 3904 | 249.3 | 150.8 | 115 | 35.1 | 15.6 | 30.1 | 203.6 | 0.05 | 4.46 | 4.5 | 424.4 | 169.2 | 14.32 | 14.48
11.8443 | 3901 | 249.8 | 151 | 114.9 | 35.1 | 15.7 | 30.1 | 201.5 | 0.049 | 4.48 | 4.48 | 421 | 169.5 | 14.36 | 14.53
11.8554 | 3903 | 250.2 | 151 | 115 | 35.2 | 15.7 | 30.1 | 203 | 0.052 | 4.5 | 4.51 | 421.6 | 169.3 | 14.34 | 14.5
11.8665 | 3896 | 251.1 | 151.1 | 115.1 | 35.1 | 15.7 | 30.1 | 202.5 | 0.047 | 4.52 | 4.53 | 423.5 | 170.1 | 14.37 | 14.51
11.8777 | 3900 | 250.4 | 150.9 | 115 | 34.9 | 15.7 | 29.9 | 203.1 | 0.05 | 4.53 | 4.51 | 424.4 | 170 | 14.37 | 14.53
11.8888 | 3898 | 250 | 150.8 | 115 | 35 | 15.7 | 29.9 | 203.3 | 0.052 | 4.48 | 4.55 | 424.1 | 169.4 | 14.35 | 14.5
11.8999 | 3902 | 250.1 | 150.8 | 115 | 35.3 | 15.6 | 30 | 202 | 0.044 | 4.54 | 4.54 | 422.7 | 170.3 | 14.35 | 14.56
11.911 | 3902 | 249.9 | 150.8 | 114.9 | 35.1 | 15.7 | 30 | 204 | 0.049 | 4.46 | 4.46 | 422.6 | 169.9 | 14.36 | 14.51
11.9221 | 3898 | 250.3 | 150.9 | 114.9 | 35.1 | 15.7 | 30.1 | 202.5 | 0.052 | 4.46 | 4.48 | 418.5 | 170.2 | 14.37 | 14.48
11.9332 | 3900 | 250.6 | 151.1 | 115.1 | 35.1 | 15.7 | 30.1 | 203.3 | 0.048 | 4.53 | 4.51 | 421.3 | 170.4 | 14.35 | 14.53
11.9443 | 3897 | 250.5 | 151 | 115.1 | 35.2 | 15.7 | 30.1 | 202.7 | 0.049 | 4.52 | 4.5 | 422.2 | 169.8 | 14.36 | 14.51
11.9554 | 3900 | 249.8 | 150.9 | 115 | 35.1 | 15.7 | 30.1 | 204.1 | 0.047 | 4.51 | 4.49 | 423.4 | 168.9 | 14.36 | 14.55
11.9665 | 3899 | 249.8 | 150.9 | 115.1 | 35.2 | 15.7 | 30.2 | 203.8 | 0.048 | 4.52 | 4.51 | 420.9 | 169.5 | 14.35 | 14.55
11.9777 | 3902 | 251.7 | 150.8 | 114.9 | 35.1 | 15.7 | 30.1 | 203.5 | 0.05 | 4.53 | 4.5 | 423.1 | 170.4 | 14.36 | 14.48
11.9888 | 3902 | 250.1 | 151 | 115.1 | 35.2 | 15.7 | 30.2 | 202.7 | 0.046 | 4.49 | 4.48 | 422.7 | 170.1 | 14.33 | 14.48
11.9999 | 3902 | 250.3 | 150.8 | 114.9 | 35.1 | 15.7 | 30.1 | 202.1 | 0.051 | 4.48 | 4.5 | 424.9 | 169.9 | 14.32 | 14.52
12.011 | 3906 | 249.6 | 150.8 | 115 | 35 | 15.7 | 30 | 201.5 | 0.052 | 4.53 | 4.52 | 421.7 | 169.7 | 14.35 | 14.49
12.0221 | 3900 | 250.2 | 150.8 | 114.9 | 35.1 | 15.7 | 30 | 203.2 | 0.052 | 4.55 | 4.51 | 424.4 | 170.3 | 14.35 | 14.5
12.0332 | 3902 | 250.2 | 151 | 114.9 | 35.1 | 15.7 | 30.1 | 203.1 | 0.05 | 4.5 | 4.51 | 424.4 | 170.2 | 14.35 | 14.52
12.0443 | 3902 | 249.6 | 151.1 | 114.9 | 35.1 | 15.8 | 30.2 | 202.8 | 0.049 | 4.51 | 4.48 | 423.7 | 170.6 | 14.33 | 14.52
12.0554 | 3900 | 250.3 | 151.1 | 115.1 | 35.2 | 15.8 | 30.2 | 204.3 | 0.051 | 4.51 | 4.5 | 422.7 | 169.7 | 14.35 | 14.52
12.0665 | 3899 | 251.3 | 150.8 | 115.1 | 35 | 15.8 | 30.1 | 202.9 | 0.049 | 4.48 | 4.48 | 421.4 | 170.1 | 14.36 | 14.53
12.0777 | 3901 | 249.8 | 150.7 | 114.8 | 35 | 15.8 | 30.1 | 203.7 | 0.047 | 4.47 | 4.47 | 425.7 | 169.9 | 14.34 | 14.55
12.0888 | 3898 | 250.5 | 151.1 | 115.1 | 35.4 | 15.8 | 30.4 | 201.8 | 0.048 | 4.46 | 4.46 | 420.7 | 170.4 | 14.37 | 14.52
12.0999 | 3904 | 249.4 | 150.8 | 115.2 | 35.1 | 15.8 | 30.1 | 201.2 | 0.049 | 4.51 | 4.49 | 423.8 | 169.9 | 14.35 | 14.52
12.111 | 3897 | 250.5 | 151 | 115 | 35 | 15.8 | 30 | 203.2 | 0.048 | 4.49 | 4.5 | 426.2 | 170 | 14.37 | 14.53
12.1221 | 3900 | 249.8 | 151.1 | 114.9 | 35.1 | 15.8 | 30.1 | 202.4 | 0.052 | 4.51 | 4.5 | 420.8 | 170.3 | 14.34 | 14.51
12.1332 | 3898 | 249.6 | 151.1 | 115.1 | 35.3 | 15.8 | 30.2 | 204 | 0.049 | 4.48 | 4.46 | 421 | 170.6 | 14.35 | 14.53
12.1443 | 3903 | 249.8 | 150.8 | 115.1 | 35 | 15.8 | 30 | 203.3 | 0.048 | 4.49 | 4.46 | 424.2 | 169.8 | 14.35 | 14.5
12.1554 | 3901 | 249.7 | 150.7 | 114.9 | 35.1 | 15.8 | 30 | 203 | 0.049 | 4.5 | 4.47 | 424.1 | 170.4 | 14.35 | 14.52
12.1665 | 3899 | 249.7 | 150.8 | 114.9 | 35 | 15.8 | 30 | 202.8 | 0.049 | 4.51 | 4.49 | 423.6 | 170.3 | 14.37 | 14.52
12.1777 | 3898 | 249.4 | 151 | 115.1 | 35.2 | 15.8 | 30 | 200.9 | 0.046 | 4.47 | 4.49 | 422.8 | 169.7 | 14.36 | 14.5
12.1888 | 3900 | 250 | 151.1 | 115 | 35.3 | 15.8 | 30.1 | 202.7 | 0.052 | 4.48 | 4.5 | 421.9 | 169.7 | 14.34 | 14.52
12.1999 | 3901 | 249.5 | 150.9 | 115 | 35.1 | 15.9 | 30.2 | 201.6 | 0.048 | 4.46 | 4.49 | 425.7 | 170 | 14.39 | 14.51
12.211 | 3897 | 249.9 | 150.9 | 115 | 34.9 | 15.9 | 30.1 | 203.7 | 0.05 | 4.48 | 4.48 | 423.7 | 169.2 | 14.36 | 14.54
12.2221 | 3900 | 249.8 | 151.1 | 115 | 35.3 | 15.9 | 30.3 | 203.4 | 0.051 | 4.5 | 4.52 | 421.5 | 169.7 | 14.36 | 14.54
12.2332 | 3898 | 250.2 | 150.7 | 115.1 | 35.1 | 15.8 | 30.2 | 203.4 | 0.048 | 4.48 | 4.48 | 424.2 | 170 | 14.36 | 14.53
12.2443 | 3900 | 249.8 | 150.8 | 114.9 | 35.2 | 15.9 | 30.3 | 203.4 | 0.049 | 4.49 | 4.48 | 425.1 | 169.5 | 14.34 | 14.53
12.2554 | 3903 | 250.4 | 150.8 | 115.1 | 34.9 | 15.9 | 30.2 | 203.5 | 0.047 | 4.51 | 4.51 | 422 | 169.6 | 14.38 | 14.53
12.2665 | 3902 | 249.8 | 151.2 | 115.2 | 35.2 | 15.9 | 30.2 | 201.9 | 0.051 | 4.47 | 4.51 | 424.5 | 170.2 | 14.36 | 14.53
12.2777 | 3898 | 249.1 | 151.1 | 115.1 | 35 | 15.9 | 29.9 | 204.1 | 0.054 | 4.48 | 4.51 | 423.5 | 170.8 | 14.38 | 14.52
12.2888 | 3899 | 249.7 | 150.8 | 115 | 35.2 | 15.9 | 29.8 | 202.1 | 0.053 | 4.45 | 4.47 | 425.1 | 170.1 | 14.34 | 14.51
12.2999 | 3902 | 250.1 | 150.8 | 114.9 | 35.1 | 15.8 | 29.8 | 204.2 | 0.051 | 4.51 | 4.51 | 422.1 | 169.7 | 14.34 | 14.53
12.311 | 3900 | 250.9 | 150.8 | 115 | 35 | 15.7 | 30 | 203.9 | 0.053 | 4.53 | 4.53 | 423.3 | 170.5 | 14.36 | 14.51
12.3221 | 3907 | 249.3 | 150.8 | 115.1 | 34.9 | 15.7 | 30.1 | 202.8 | 0.05 | 4.47 | 4.55 | 423.8 | 169.3 | 14.34 | 14.51
12.3332 | 3902 | 249.2 | 150.8 | 114.8 | 35 | 15.6 | 30.1 | 201.8 | 0.051 | 4.44 | 4.45 | 420.4 | 170.8 | 14.38 | 14.52
12.3443 | 3898 | 249.7 | 151.1 | 115 | 35.2 | 15.6 | 30.1 | 203.6 | 0.05 | 4.49 | 4.47 | 421.8 | 169.7 | 14.36 | 14.53
12.3554 | 3906 | 249.8 | 151.1 | 114.9 | 35.2 | 15.6 | 30.2 | 202.9 | 0.051 | 4.52 | 4.52 | 422.4 | 169.8 | 14.36 | 14.52
12.3665 | 3901 | 250.2 | 150.8 | 115 | 35.2 | 15.7 | 30.1 | 204.1 | 0.051 | 4.5 | 4.52 | 423.5 | 169.9 | 14.36 | 14.52
12.3777 | 3904 | 250.1 | 150.7 | 115.1 | 34.9 | 15.7 | 30.1 | 202.6 | 0.051 | 4.52 | 4.5 | 423.4 | 170 | 14.35 | 14.52
12.3888 | 3898 | 250.1 | 150.7 | 114.8 | 34.9 | 15.6 | 30.1 | 201.2 | 0.052 | 4.51 | 4.52 | 420.6 | 169.7 | 14.36 | 14.53
12.3999 | 3899 | 250.3 | 150.8 | 114.8 | 35.1 | 15.6 | 30 | 202.4 | 0.05 | 4.49 | 4.51 | 423.8 | 170.4 | 14.34 | 14.52
12.411 | 3900 | 250.6 | 151.1 | 114.9 | 35.3 | 15.6 | 30.2 | 201.6 | 0.045 | 4.49 | 4.49 | 421.7 | 170.5 | 14.35 | 14.53
12.4221 | 3902 | 249.6 | 150.9 | 114.8 | 35.1 | 15.6 | 30.1 | 203.4 | 0.051 | 4.5 | 4.49 | 422.8 | 169.6 | 14.36 | 14.51
12.4332 | 3902 | 249.8 | 150.9 | 114.9 | 34.9 | 15.6 | 30.1 | 202.7 | 0.05 | 4.51 | 4.5 | 423 | 170.4 | 14.34 | 14.53
12.4443 | 3896 | 250.1 | 150.7 | 115 | 35 | 15.6 | 30.1 | 204.7 | 0.052 | 4.47 | 4.48 | 423.9 | 169.6 | 14.34 | 14.51
12.4554 | 3900 | 249.6 | 150.7 | 114.7 | 35.1 | 15.7 | 30.2 | 202.3 | 0.051 | 4.5 | 4.49 | 421.3 | 170.8 | 14.37 | 14.51
12.4665 | 3903 | 249.5 | 150.8 | 115.2 | 35.1 | 15.7 | 30.2 | 199.3 | 0.053 | 4.48 | 4.48 | 423.8 | 169.1 | 14.32 | 14.53
12.4777 | 3901 | 250 | 150.9 | 115.1 | 34.9 | 15.6 | 30.1 | 204 | 0.049 | 4.51 | 4.49 | 424.6 | 169.9 | 14.34 | 14.54
12.4888 | 3904 | 249.4 | 150.9 | 115 | 35.1 | 15.6 | 29.9 | 203.2 | 0.047 | 4.49 | 4.48 | 423.8 | 169.9 | 14.34 | 14.51
12.4999 | 3895 | 250.3 | 150.9 | 115 | 35.2 | 15.6 | 29.9 | 201.4 | 0.049 | 4.49 | 4.48 | 422.1 | 169.7 | 14.38 | 14.5
12.511 | 3900 | 249.9 | 151.1 | 115 | 35.3 | 15.6 | 30.1 | 204 | 0.052 | 4.52 | 4.52 | 423.5 | 169.8 | 14.33 | 14.52
12.5221 | 3898 | 249.8 | 150.7 | 115.1 | 35.1 | 15.6 | 30 | 203.9 | 0.05 | 4.53 | 4.51 | 422.7 | 170.2 | 14.31 | 14.54
12.5332 | 3899 | 250.2 | 150.8 | 115.1 | 35 | 15.6 | 30.1 | 202.6 | 0.049 | 4.52 | 4.49 | 422.1 | 169.3 | 14.35 | 14.5
12.5443 | 3904 | 249.8 | 150.8 | 114.7 | 35.1 | 15.6 | 30 | 203.3 | 0.048 | 4.49 | 4.5 | 423.6 | 169.7 | 14.36 | 14.51
12.5554 | 3895 | 250.9 | 150.9 | 114.9 | 35 | 15.6 | 30 | 203.8 | 0.053 | 4.5 | 4.49 | 423.8 | 169.5 | 14.33 | 14.48
12.5665 | 3900 | 250.2 | 151.1 | 114.9 | 35.1 | 15.6 | 30.2 | 202.4 | 0.051 | 4.47 | 4.46 | 424.4 | 170.2 | 14.37 | 14.51
12.5777 | 3903 | 249.4 | 150.8 | 115.1 | 35 | 15.6 | 30.1 | 203.6 | 0.047 | 4.49 | 4.49 | 423.1 | 169.5 | 14.35 | 14.51
12.5888 | 3900 | 251 | 150.7 | 115.1 | 34.9 | 15.6 | 30 | 202.6 | 0.046 | 4.51 | 4.51 | 425.4 | 170.2 | 14.32 | 14.53
12.5999 | 3899 | 250.6 | 150.8 | 115 | 35.1 | 15.6 | 30 | 203.9 | 0.05 | 4.47 | 4.55 | 420.9 | 169.5 | 14.36 | 14.51
12.611 | 3898 | 249.4 | 151 | 114.9 | 35.3 | 15.6 | 30.2 | 202.9 | 0.05 | 4.46 | 4.49 | 422.1 | 170.8 | 14.36 | 14.52
12.6221 | 3899 | 250.3 | 150.9 | 114.9 | 35.1 | 15.6 | 30.1 | 203.5 | 0.052 | 4.48 | 4.49 | 424.3 | 169.4 | 14.36 | 14.49
12.6332 | 3901 | 249.6 | 150.9 | 114.9 | 34.9 | 15.6 | 30 | 201.4 | 0.05 | 4.49 | 4.48 | 422.1 | 170.8 | 14.33 | 14.53
12.6443 | 3898 | 249.9 | 151.1 | 114.9 | 35.2 | 15.6 | 30.2 | 203.7 | 0.05 | 4.5 | 4.49 | 422.7 | 170.1 | 14.33 | 14.5
12.6554 | 3902 | 250.2 | 150.8 | 115.1 | 35.1 | 15.6 | 30 | 204.2 | 0.045 | 4.53 | 4.51 | 425.6 | 169.5 | 14.31 | 14.51
12.6665 | 3903 | 250.3 | 150.8 | 115 | 35.3 | 15.6 | 30.1 | 202.6 | 0.044 | 4.53 | 4.49 | 423.3 | 170.3 | 14.37 | 14.5
12.6777 | 3899 | 250.2 | 150.8 | 114.9 | 35.1 | 15.6 | 30 | 203.2 | 0.05 | 4.46 | 4.48 | 423.7 | 170.3 | 14.33 | 14.49
12.6888 | 3904 | 249.2 | 151 | 114.9 | 35.1 | 15.6 | 30.1 | 204 | 0.052 | 4.51 | 4.53 | 424.5 | 169.9 | 14.35 | 14.52
12.6999 | 3902 | 249 | 151.1 | 115 | 35.1 | 15.6 | 30.1 | 201.9 | 0.048 | 4.46 | 4.52 | 424.1 | 170.1 | 14.36 | 14.55
12.711 | 3902 | 249.8 | 150.8 | 114.9 | 34.9 | 15.6 | 30.1 | 202.8 | 0.05 | 4.51 | 4.51 | 423 | 169.8 | 14.36 | 14.51
12.7221 | 3902 | 251 | 151 | 114.8 | 35.3 | 15.6 | 30.4 | 201.7 | 0.047 | 4.52 | 4.54 | 421.2 | 170.7 | 14.34 | 14.48
12.7332 | 3899 | 250.1 | 150.7 | 115.2 | 35.1 | 15.6 | 30.2 | 204.1 | 0.05 | 4.47 | 4.49 | 422.7 | 169.9 | 14.35 | 14.52
12.7443 | 3901 | 251 | 150.8 | 115.1 | 35 | 15.6 | 30.1 | 202.7 | 0.046 | 4.48 | 4.5 | 424.6 | 170.2 | 14.34 | 14.54
12.7554 | 3896 | 250.3 | 150.9 | 114.9 | 35.1 | 15.6 | 30.1 | 204.6 | 0.052 | 4.48 | 4.51 | 423 | 170 | 14.33 | 14.49
12.7665 | 3899 | 250 | 151.1 | 114.9 | 35.2 | 15.6 | 30.2 | 203.9 | 0.05 | 4.49 | 4.5 | 421 | 169.7 | 14.36 | 14.53
12.7776 | 3903 | 249.4 | 150.9 | 115.1 | 35 | 15.6 | 30.1 | 202 | 0.051 | 4.49 | 4.48 | 421.4 | 169.7 | 14.35 | 14.55
12.7888 | 3900 | 250.2 | 150.9 | 114.9 | 35.1 | 15.6 | 30.1 | 201.9 | 0.053 | 4.48 | 4.48 | 422.8 | 170.4 | 14.33 | 14.46
12.7999 | 3892 | 249.9 | 150.8 | 114.9 | 35 | 15.6 | 29.9 | 199.4 | 0.051 | 4.53 | 4.53 | 419.4 | 170.7 | 14.38 | 14.55
12.811 | 3899 | 250.1 | 150.8 | 114.9 | 35 | 15.6 | 29.8 | 205.4 | 0.049 | 4.5 | 4.47 | 422.6 | 169.3 | 14.35 | 14.52
12.8221 | 3894 | 250.9 | 150.9 | 114.9 | 35.2 | 15.6 | 30 | 203.6 | 0.049 | 4.48 | 4.46 | 423.1 | 169.6 | 14.34 | 14.51
12.8332 | 3904 | 249.7 | 150.9 | 115.1 | 35.2 | 15.6 | 30.1 | 201.9 | 0.048 | 4.48 | 4.51 | 421.1 | 170.7 | 14.34 | 14.5
12.8443 | 3894 | 249.1 | 150.9 | 115 | 35.1 | 15.6 | 30.1 | 202.6 | 0.052 | 4.46 | 4.49 | 422.1 | 170 | 14.34 | 14.51
12.8554 | 3898 | 250.7 | 150.8 | 114.9 | 34.9 | 15.7 | 30 | 205 | 0.05 | 4.52 | 4.51 | 423.3 | 169.7 | 14.37 | 14.52
12.8665 | 3901 | 250.2 | 151 | 115.1 | 35.1 | 15.6 | 30.3 | 204.2 | 0.048 | 4.48 | 4.52 | 424.5 | 170.2 | 14.36 | 14.51
12.8776 | 3899 | 249.3 | 150.8 | 114.9 | 35.2 | 15.6 | 30.2 | 202.8 | 0.051 | 4.46 | 4.46 | 421.4 | 169.8 | 14.35 | 14.52
12.8888 | 3898 | 249.2 | 150.8 | 114.9 | 35.1 | 15.6 | 30.2 | 202.6 | 0.049 | 4.47 | 4.5 | 422.2 | 170 | 14.34 | 14.54
12.8999 | 3900 | 250.4 | 151 | 114.9 | 35.1 | 15.6 | 30.1 | 203.1 | 0.049 | 4.51 | 4.5 | 423.8 | 169.4 | 14.35 | 14.5
12.911 | 3903 | 250.2 | 151.1 | 114.9 | 35.1 | 15.6 | 30.1 | 204.4 | 0.047 | 4.48 | 4.46 | 423.6 | 170.3 | 14.38 | 14.53
12.9221 | 3898 | 250.2 | 150.9 | 114.9 | 35 | 15.6 | 30.1 | 202.8 | 0.05 | 4.51 | 4.5 | 422.7 | 169.8 | 14.37 | 14.54
12.9332 | 3900 | 249.9 | 150.9 | 115.1 | 35.1 | 15.6 | 30.2 | 202.3 | 0.049 | 4.51 | 4.49 | 424.9 | 170 | 14.37 | 14.51
12.9443 | 3897 | 250.8 | 150.8 | 115.1 | 35.1 | 15.6 | 30.1 | 203.3 | 0.052 | 4.53 | 4.52 | 424 | 169.4 | 14.37 | 14.53
12.9554 | 3902 | 249.6 | 150.9 | 115 | 35.2 | 15.6 | 30.2 | 203.6 | 0.051 | 4.53 | 4.49 | 423.1 | 170.4 | 14.33 | 14.51
12.9665 | 3902 | 249.9 | 150.9 | 115.1 | 35.2 | 15.6 | 30.2 | 203.6 | 0.052 | 4.46 | 4.49 | 420.8 | 170.3 | 14.32 | 14.5
12.9776 | 3898 | 250.3 | 150.9 | 115.1 | 35 | 15.6 | 30 | 203.3 | 0.051 | 4.5 | 4.49 | 422 | 169.7 | 14.33 | 14.5
12.9888 | 3902 | 250 | 150.9 | 114.9 | 35.1 | 15.6 | 30 | 204.3 | 0.05 | 4.5 | 4.52 | 421.4 | 169.6 | 14.35 | 14.55
12.9999 | 3901 | 250.2 | 150.8 | 115 | 35.1 | 15.6 | 29.8 | 202.7 | 0.048 | 4.47 | 4.47 | 424.6 | 170.3 | 14.34 | 14.54
13.011 | 3901 | 249.4 | 150.8 | 115 | 35.1 | 15.6 | 29.9 | 202.1 | 0.048 | 4.49 | 4.51 | 421.7 | 169.9 | 14.34 | 14.53
13.0221 | 3895 | 250.1 | 151.1 | 115.1 | 35.2 | 15.6 | 30 | 204.8 | 0.052 | 4.48 | 4.49 | 425.1 | 169.6 | 14.36 | 14.53
13.0332 | 3899 | 250.4 | 151.2 | 115.1 | 35.2 | 15.6 | 30.2 | 202.2 | 0.049 | 4.49 | 4.5 | 423.3 | 170 | 14.35 | 14.53
13.0443 | 3898 | 249.5 | 150.9 | 115.1 | 35.1 | 15.6 | 30.1 | 201.8 | 0.052 | 4.48 | 4.51 | 420.9 | 170.4 | 14.34 | 14.51
13.0554 | 3898 | 249 | 150.7 | 115.1 | 34.9 | 15.7 | 30 | 201.9 | 0.053 | 4.48 | 4.46 | 423.5 | 170.1 | 14.38 | 14.51
13.0665 | 3896 | 249.2 | 150.9 | 114.9 | 35.2 | 15.6 | 30.1 | 203.8 | 0.05 | 4.49 | 4.52 | 423.8 | 169.8 | 14.37 | 14.56
13.0776 | 3898 | 249.9 | 150.9 | 114.9 | 35.1 | 15.6 | 30 | 201.9 | 0.049 | 4.5 | 4.48 | 421.7 | 170.2 | 14.38 | 14.52
13.0888 | 3898 | 249.5 | 151 | 114.8 | 35.1 | 15.6 | 30.2 | 204.2 | 0.052 | 4.51 | 4.5 | 422.3 | 170.6 | 14.35 | 14.52
13.0999 | 3900 | 249.5 | 150.9 | 114.9 | 35 | 15.7 | 30.2 | 203 | 0.054 | 4.5 | 4.46 | 422.4 | 170.1 | 14.38 | 14.53
13.111 | 3896 | 249.8 | 150.9 | 115 | 34.9 | 15.6 | 30.2 | 203.5 | 0.05 | 4.53 | 4.54 | 423.4 | 169.7 | 14.35 | 14.49
13.1221 | 3903 | 249.9 | 150.9 | 114.9 | 35 | 15.6 | 30.2 | 203.3 | 0.05 | 4.49 | 4.5 | 424 | 169.8 | 14.32 | 14.48
13.1332 | 3900 | 250.5 | 150.9 | 115.1 | 35.1 | 15.6 | 30.2 | 203.7 | 0.049 | 4.52 | 4.51 | 422.1 | 170.7 | 14.37 | 14.53
13.1443 | 3898 | 250.5 | 150.9 | 115.1 | 35.3 | 15.5 | 30.2 | 204.3 | 0.051 | 4.52 | 4.48 | 421.1 | 170.1 | 14.34 | 14.5
13.1554 | 3898 | 250.3 | 150.9 | 115 | 35.2 | 15.6 | 30.2 | 203.2 | 0.051 | 4.52 | 4.5 | 423.1 | 169.9 | 14.37 | 14.49
13.1665 | 3899 | 249.6 | 150.7 | 115 | 35 | 15.7 | 30 | 203.8 | 0.051 | 4.51 | 4.49 | 424.9 | 170.1 | 14.38 | 14.54
13.1776 | 3900 | 250.1 | 150.8 | 115 | 34.9 | 15.7 | 29.8 | 203.5 | 0.051 | 4.5 | 4.52 | 423.3 | 170.3 | 14.35 | 14.53
13.1888 | 3904 | 250.6 | 150.9 | 114.9 | 35 | 15.6 | 29.8 | 201.5 | 0.047 | 4.53 | 4.51 | 420.9 | 170.8 | 14.34 | 14.53
13.1999 | 3899 | 249.3 | 150.9 | 114.9 | 35.2 | 15.6 | 30 | 203.6 | 0.051 | 4.46 | 4.48 | 422.4 | 170.1 | 14.35 | 14.53
13.211 | 3894 | 250.9 | 150.9 | 114.8 | 35.1 | 15.6 | 30 | 202.8 | 0.054 | 4.52 | 4.46 | 423 | 169.5 | 14.33 | 14.5
13.2221 | 3898 | 250.5 | 150.9 | 114.9 | 35.1 | 15.6 | 30.1 | 203 | 0.05 | 4.52 | 4.52 | 422.3 | 170.1 | 14.37 | 14.53
13.2332 | 3899 | 250.2 | 150.9 | 114.9 | 35 | 15.6 | 30.1 | 202.7 | 0.05 | 4.54 | 4.5 | 422.6 | 169.8 | 14.39 | 14.51
13.2443 | 3897 | 250 | 150.9 | 114.9 | 35 | 15.7 | 30.1 | 203.9 | 0.05 | 4.5 | 4.48 | 420.9 | 169.5 | 14.37 | 14.53
13.2554 | 3898 | 249.4 | 150.9 | 115 | 35.1 | 15.6 | 30.2 | 203 | 0.052 | 4.48 | 4.5 | 423.4 | 170.2 | 14.36 | 14.54
13.2665 | 3897 | 249.7 | 150.9 | 115 | 35.2 | 15.6 | 30.1 | 201.8 | 0.051 | 4.47 | 4.49 | 420.7 | 169.6 | 14.39 | 14.55
13.2776 | 3900 | 250.4 | 150.9 | 115.1 | 35.2 | 15.6 | 30.2 | 202.5 | 0.05 | 4.51 | 4.53 | 424.6 | 170.4 | 14.35 | 14.49
13.2888 | 3901 | 251 | 150.9 | 114.9 | 35.1 | 15.6 | 30.2 | 202.6 | 0.05 | 4.53 | 4.52 | 425.3 | 170.7 | 14.38 | 14.49
13.2999 | 3899 | 250.2 | 150.9 | 115 | 35.1 | 15.6 | 30.2 | 201.6 | 0.053 | 4.52 | 4.54 | 421.6 | 170 | 14.32 | 14.5
13.311 | 3906 | 249.9 | 150.9 | 115 | 35.1 | 15.6 | 30.2 | 203.9 | 0.051 | 4.52 | 4.47 | 423.9 | 169.8 | 14.34 | 14.49
13.3221 | 3900 | 250.8 | 150.9 | 115 | 35.1 | 15.6 | 30.2 | 202.6 | 0.047 | 4.55 | 4.55 | 422.2 | 169.5 | 14.39 | 14.49
13.3332 | 3905 | 249.5 | 150.9 | 115 | 35.1 | 15.7 | 30.2 | 202.5 | 0.048 | 4.49 | 4.53 | 423.8 | 170.5 | 14.31 | 14.49
13.3443 | 3895 | 250.1 | 150.9 | 115.1 | 35 | 15.7 | 30.2 | 204 | 0.054 | 4.47 | 4.5 | 421.9 | 170.2 | 14.37 | 14.51
13.3554 | 3899 | 250.2 | 150.9 | 115.1 | 35.1 | 15.6 | 30.2 | 201 | 0.05 | 4.45 | 4.49 | 420.1 | 170.4 | 14.36 | 14.5
13.3665 | 3899 | 250.3 | 150.9 | 115.1 | 35.1 | 15.6 | 29.9 | 204.5 | 0.05 | 4.49 | 4.51 | 423.5 | 170.1 | 14.36 | 14.54
13.3776 | 3898 | 249.6 | 150.9 | 114.9 | 35.1 | 15.6 | 29.8 | 203.1 | 0.048 | 4.49 | 4.45 | 424.8 | 170.3 | 14.36 | 14.54
13.3888 | 3901 | 251.2 | 150.9 | 114.9 | 35.1 | 15.6 | 29.8 | 202.7 | 0.049 | 4.5 | 4.5 | 423 | 169.9 | 14.34 | 14.51
13.3999 | 3904 | 250.1 | 150.9 | 115 | 35.1 | 15.7 | 29.9 | 202.4 | 0.047 | 4.51 | 4.52 | 421.9 | 170 | 14.35 | 14.51
13.411 | 3899 | 249.7 | 150.9 | 115 | 35.1 | 15.6 | 30 | 203.3 | 0.051 | 4.51 | 4.53 | 423.7 | 169.9 | 14.34 | 14.52
13.4221 | 3900 | 249.7 | 150.9 | 114.9 | 35.1 | 15.6 | 30 | 201.5 | 0.049 | 4.48 | 4.48 | 420.4 | 169.6 | 14.33 | 14.52
13.4332 | 3900 | 249.8 | 150.9 | 115 | 35.1 | 15.6 | 30.1 | 203 | 0.05 | 4.54 | 4.52 | 423.1 | 170.1 | 14.38 | 14.49
13.4443 | 3897 | 249.3 | 150.9 | 115 | 35.1 | 15.6 | 30.2 | 203.8 | 0.051 | 4.51 | 4.48 | 420.5 | 170.2 | 14.36 | 14.56
13.4554 | 3898 | 250.3 | 150.9 | 115.1 | 35.1 | 15.6 | 30.2 | 202.9 | 0.051 | 4.46 | 4.46 | 424.5 | 170 | 14.34 | 14.5
13.4665 | 3904 | 249.9 | 150.9 | 114.9 | 35.1 | 15.6 | 30.2 | 203.9 | 0.048 | 4.49 | 4.49 | 420.9 | 169.7 | 14.36 | 14.55
13.4776 | 3902 | 249.8 | 150.9 | 115 | 35.1 | 15.7 | 30.1 | 201.3 | 0.049 | 4.5 | 4.48 | 421.3 | 170.3 | 14.35 | 14.53
13.4888 | 3897 | 250.2 | 150.9 | 115.1 | 35.1 | 15.6 | 30.1 | 202.8 | 0.051 | 4.49 | 4.5 | 423.3 | 170 | 14.33 | 14.5
13.4999 | 3902 | 249.9 | 150.9 | 114.9 | 35.1 | 15.6 | 30.2 | 202.6 | 0.048 | 4.49 | 4.5 | 424 | 170.5 | 14.36 | 14.51
13.511 | 3898 | 249.5 | 150.9 | 114.9 | 35.1 | 15.7 | 30.2 | 202.4 | 0.054 | 4.51 | 4.5 | 419.4 | 170.3 | 14.32 | 14.52
13.5221 | 3901 | 250.4 | 150.9 | 114.9 | 35.1 | 15.7 | 30.2 | 203.4 | 0.049 | 4.51 | 4.47 | 425.5 | 169.5 | 14.34 | 14.5
13.5332 | 3898 | 249.6 | 150.9 | 115 | 35.1 | 15.6 | 30.1 | 202.4 | 0.054 | 4.52 | 4.5 | 422.7 | 169.9 | 14.34 | 14.52
13.5443 | 3897 | 250.4 | 150.9 | 115 | 35.1 | 15.6 | 29.8 | 202.3 | 0.054 | 4.52 | 4.5 | 421.9 | 170 | 14.36 | 14.54
13.5554 | 3899 | 250 | 150.9 | 115.1 | 35.1 | 15.6 | 29.8 | 202.9 | 0.052 | 4.47 | 4.51 | 422.4 | 169.7 | 14.32 | 14.53
13.5665 | 3898 | 250.2 | 150.9 | 115 | 35.1 | 15.6 | 29.9 | 202.1 | 0.047 | 4.5 | 4.5 | 421.2 | 169.9 | 14.36 | 14.52
13.5776 | 3901 | 249.7 | 150.9 | 114.8 | 35.1 | 15.6 | 30.1 | 205.4 | 0.048 | 4.51 | 4.45 | 422.7 | 170.3 | 14.32 | 14.5
13.5888 | 3894 | 250.4 | 150.9 | 115 | 35.1 | 15.6 | 30.1 | 202.2 | 0.048 | 4.49 | 4.48 | 425.2 | 170.6 | 14.34 | 14.53
13.5999 | 3899 | 249.6 | 150.9 | 115 | 35.1 | 15.7 | 30.2 | 203.4 | 0.052 | 4.52 | 4.49 | 422.1 | 169.5 | 14.4 | 14.55
13.611 | 3899 | 250 | 150.9 | 115.1 | 35 | 15.6 | 30.1 | 203.2 | 0.05 | 4.51 | 4.53 | 424.9 | 169.9 | 14.34 | 14.5
13.6221 | 3900 | 250.5 | 150.9 | 115.1 | 35.1 | 15.6 | 30.1 | 203.7 | 0.05 | 4.51 | 4.51 | 420.9 | 170 | 14.37 | 14.51
13.6332 | 3899 | 249.6 | 150.9 | 114.9 | 35.2 | 15.7 | 30.2 | 201.2 | 0.05 | 4.45 | 4.47 | 421.7 | 170.7 | 14.35 | 14.53
13.6443 | 3901 | 249.7 | 150.9 | 115 | 35.2 | 15.7 | 30.2 | 203.4 | 0.051 | 4.46 | 4.48 | 422.3 | 170.2 | 14.34 | 14.53
13.6554 | 3900 | 249.7 | 151 | 115 | 35.1 | 15.6 | 30.2 | 202.8 | 0.048 | 4.5 | 4.47 | 421.3 | 169.8 | 14.39 | 14.54
13.6665 | 3900 | 250.2 | 150.9 | 115.1 | 35 | 15.7 | 30.1 | 203.8 | 0.05 | 4.49 | 4.52 | 419.4 | 170.2 | 14.38 | 14.48
13.6776 | 3902 | 250 | 150.9 | 114.9 | 35.1 | 15.7 | 30.1 | 203.8 | 0.049 | 4.54 | 4.47 | 422.3 | 170.3 | 14.33 | 14.53
13.6888 | 3898 | 250.3 | 150.9 | 115 | 35.2 | 15.6 | 30.1 | 203.9 | 0.049 | 4.53 | 4.51 | 422.1 | 169.6 | 14.37 | 14.54
13.6999 | 3896 | 249.8 | 150.9 | 115 | 35.1 | 15.6 | 30.1 | 201.5 | 0.049 | 4.48 | 4.48 | 419.7 | 170.3 | 14.34 | 14.52
13.711 | 3902 | 250.1 | 150.9 | 115.1 | 35.1 | 15.6 | 30.2 | 203 | 0.049 | 4.48 | 4.49 | 420.9 | 169.7 | 14.36 | 14.53
13.7221 | 3899 | 249.8 | 150.9 | 115.1 | 35.1 | 15.6 | 30.1 | 202.1 | 0.051 | 4.5 | 4.5 | 423.2 | 169.4 | 14.37 | 14.52
13.7332 | 3903 | 249.2 | 150.9 | 115.1 | 35.1 | 15.6 | 30.1 | 202.1 | 0.051 | 4.49 | 4.51 | 421.6 | 170.1 | 14.36 | 14.49
13.7443 | 3901 | 250.4 | 150.8 | 115.1 | 35 | 15.7 | 30.1 | 202.8 | 0.05 | 4.55 | 4.55 | 424.4 | 169.7 | 14.33 | 14.48
13.7554 | 3902 | 250 | 150.9 | 115 | 35.1 | 15.6 | 30.1 | 201.7 | 0.048 | 4.44 | 4.47 | 422.9 | 170.3 | 14.35 | 14.52
13.7665 | 3902 | 249.9 | 150.9 | 114.9 | 35.1 | 15.6 | 30.2 | 204.6 | 0.049 | 4.49 | 4.5 | 421.7 | 170.1 | 14.32 | 14.51
13.7776 | 3903 | 250 | 151 | 115 | 35.1 | 15.6 | 30.2 | 204.7 | 0.05 | 4.46 | 4.49 | 422.1 | 169.9 | 14.35 | 14.49
13.7888 | 3900 | 249.8 | 151.1 | 115.1 | 35.1 | 15.7 | 30.2 | 204.1 | 0.052 | 4.5 | 4.5 | 423.2 | 169.5 | 14.35 | 14.54
13.7999 | 3894 | 251.8 | 150.9 | 115.1 | 35 | 15.7 | 30.1 | 203 | 0.049 | 4.48 | 4.48 | 422.7 | 169.4 | 14.35 | 14.51
13.811 | 3900 | 250.4 | 150.9 | 115 | 35 | 15.6 | 29.8 | 201.3 | 0.049 | 4.54 | 4.53 | 423.4 | 170.6 | 14.38 | 14.56
13.8221 | 3897 | 249.2 | 150.9 | 115.1 | 35.2 | 15.6 | 29.9 | 201.8 | 0.051 | 4.52 | 4.49 | 423.2 | 170.6 | 14.35 | 14.5
13.8332 | 3901 | 249.6 | 150.9 | 114.9 | 35.2 | 15.6 | 29.9 | 202.2 | 0.048 | 4.47 | 4.51 | 424.7 | 170.3 | 14.36 | 14.51
13.8443 | 3901 | 250 | 150.9 | 115.1 | 35.1 | 15.6 | 30.1 | 202.2 | 0.047 | 4.49 | 4.49 | 420.8 | 170.2 | 14.38 | 14.54
13.8554 | 3900 | 249.4 | 150.8 | 115 | 35 | 15.6 | 30.1 | 202.9 | 0.053 | 4.45 | 4.54 | 423.1 | 169.9 | 14.34 | 14.51
13.8665 | 3896 | 250.6 | 150.9 | 114.9 | 35.2 | 15.6 | 30.2 | 202.4 | 0.049 | 4.52 | 4.51 | 423.3 | 169.5 | 14.32 | 14.53
13.8776 | 3898 | 250.1 | 150.9 | 115.1 | 35.1 | 15.6 | 30.2 | 203.6 | 0.049 | 4.51 | 4.47 | 422.9 | 169.4 | 14.36 | 14.51
13.8887 | 3905 | 249.5 | 150.8 | 115.2 | 35.1 | 15.6 | 30.2 | 202.8 | 0.045 | 4.54 | 4.5 | 423.3 | 170.6 | 14.34 | 14.53
13.8999 | 3902 | 249.7 | 150.9 | 115.1 | 35.2 | 15.6 | 30.2 | 202 | 0.046 | 4.55 | 4.53 | 421.3 | 170.5 | 14.34 | 14.52
13.911 | 3895 | 249.8 | 150.9 | 115.1 | 35.1 | 15.6 | 30.1 | 201.5 | 0.052 | 4.47 | 4.49 | 423.8 | 169.8 | 14.32 | 14.56
13.9221 | 3897 | 249.5 | 150.9 | 115 | 35.1 | 15.6 | 30.1 | 203.1 | 0.052 | 4.48 | 4.48 | 424.4 | 170.2 | 14.37 | 14.51
13.9332 | 3901 | 249.1 | 150.9 | 115.1 | 34.9 | 15.6 | 30.2 | 202.7 | 0.048 | 4.47 | 4.5 | 422.1 | 170 | 14.36 | 14.52
13.9443 | 3901 | 250 | 150.9 | 115 | 35.1 | 15.6 | 30.1 | 202.1 | 0.05 | 4.45 | 4.49 | 423.4 | 170.3 | 14.35 | 14.51
13.9554 | 3902 | 250.4 | 151 | 114.9 | 35.3 | 15.6 | 30.2 | 203.1 | 0.051 | 4.54 | 4.53 | 422.2 | 169.9 | 14.36 | 14.51
13.9665 | 3902 | 250 | 150.9 | 115 | 35.1 | 15.6 | 30.1 | 203.4 | 0.052 | 4.53 | 4.53 | 423.5 | 169.9 | 14.32 | 14.5
13.9776 | 3902 | 250.4 | 150.9 | 115.1 | 35 | 15.6 | 30.2 | 202.6 | 0.051 | 4.54 | 4.51 | 424 | 169.8 | 14.36 | 14.51
13.9887 | 3897 | 250 | 150.9 | 115 | 35 | 15.6 | 30.2 | 203.3 | 0.053 | 4.54 | 4.55 | 423.3 | 170.2 | 14.36 | 14.52
13.9999 | 3901 | 250.8 | 150.9 | 115 | 35.1 | 15.6 | 30.2 | 204.7 | 0.049 | 4.51 | 4.52 | 423.6 | 169.7 | 14.34 | 14.53
14.011 | 3899 | 250.1 | 150.9 | 115 | 35.1 | 15.6 | 30.2 | 202.7 | 0.053 | 4.51 | 4.5 | 422.4 | 169.9 | 14.37 | 14.53
14.0221 | 3896 | 249.6 | 150.9 | 115 | 35.2 | 15.6 | 29.9 | 202.8 | 0.053 | 4.49 | 4.49 | 421.9 | 170.2 | 14.37 | 14.5
14.0332 | 3904 | 249.8 | 150.9 | 115 | 35.1 | 15.6 | 29.8 | 203.4 | 0.052 | 4.5 | 4.53 | 424.7 | 170.4 | 14.34 | 14.5
14.0443 | 3900 | 250 | 150.9 | 114.9 | 35.1 | 15.6 | 29.9 | 202.1 | 0.055 | 4.51 | 4.5 | 424.1 | 170.2 | 14.36 | 14.49
14.0554 | 3900 | 249.9 | 150.9 | 114.9 | 35.1 | 15.7 | 30.1 | 202.8 | 0.055 | 4.53 | 4.51 | 426 | 170 | 14.33 | 14.52
14.0665 | 3902 | 250.3 | 150.9 | 114.9 | 35.1 | 15.6 | 30.1 | 201.7 | 0.051 | 4.52 | 4.52 | 421.9 | 170.1 | 14.36 | 14.52
14.0776 | 3902 | 249.3 | 150.9 | 115.1 | 34.9 | 15.6 | 30.1 | 202.4 | 0.05 | 4.5 | 4.49 | 424.2 | 169 | 14.36 | 14.52
14.0887 | 3898 | 249.8 | 150.9 | 115.1 | 35.1 | 15.6 | 30.2 | 201 | 0.05 | 4.48 | 4.5 | 421.9 | 170 | 14.38 | 14.52
14.0999 | 3897 | 251 | 150.9 | 114.9 | 35.1 | 15.6 | 30.2 | 203.9 | 0.05 | 4.5 | 4.48 | 421.9 | 170.9 | 14.33 | 14.52
14.111 | 3895 | 249.4 | 150.8 | 114.9 | 35.1 | 15.7 | 30.1 | 202.3 | 0.051 | 4.52 | 4.5 | 424 | 170.1 | 14.38 | 14.51
14.1221 | 3898 | 249.4 | 150.9 | 114.9 | 35.1 | 15.7 | 30.1 | 204.4 | 0.053 | 4.47 | 4.48 | 422.3 | 170.4 | 14.34 | 14.52
14.1332 | 3898 | 249.8 | 150.9 | 115 | 35.2 | 15.6 | 30.2 | 203.1 | 0.053 | 4.53 | 4.53 | 424.2 | 170.2 | 14.35 | 14.52
14.1443 | 3901 | 250.5 | 150.9 | 115 | 35.1 | 15.6 | 30.1 | 203.3 | 0.047 | 4.56 | 4.53 | 421.7 | 169.7 | 14.36 | 14.49
14.1554 | 3904 | 249.6 | 150.9 | 115 | 35.1 | 15.6 | 30.1 | 202.8 | 0.053 | 4.51 | 4.48 | 421.2 | 170.3 | 14.32 | 14.53
14.1665 | 3898 | 251.4 | 150.9 | 114.9 | 35.1 | 15.7 | 30.1 | 203.7 | 0.046 | 4.53 | 4.52 | 423.5 | 170 | 14.32 | 14.52
14.1776 | 3902 | 250 | 150.9 | 115 | 35.1 | 15.7 | 30.2 | 204.1 | 0.048 | 4.52 | 4.48 | 424.3 | 169.7 | 14.35 | 14.5
14.1887 | 3904 | 250.1 | 150.9 | 115 | 35.2 | 15.6 | 30.2 | 204 | 0.048 | 4.52 | 4.52 | 422.3 | 170.1 | 14.35 | 14.49
14.1999 | 3898 | 251.4 | 150.8 | 115.1 | 35 | 15.7 | 30.1 | 202.6 | 0.049 | 4.51 | 4.51 | 423.9 | 169.7 | 14.34 | 14.49
14.211 | 3896 | 250.4 | 150.9 | 114.9 | 35 | 15.7 | 30.1 | 203.2 | 0.05 | 4.5 | 4.49 | 424.9 | 170.1 | 14.35 | 14.5
14.2221 | 3898 | 250.7 | 150.9 | 114.9 | 35.1 | 15.7 | 30.1 | 203.4 | 0.05 | 4.49 | 4.5 | 423 | 170.2 | 14.36 | 14.51
14.2332 | 3901 | 250.2 | 150.8 | 115 | 35 | 15.6 | 30.1 | 202.8 | 0.047 | 4.5 | 4.47 | 424.2 | 170.3 | 14.37 | 14.52
14.2443 | 3909 | 249.4 | 150.9 | 114.9 | 35.2 | 15.7 | 30.1 | 202.1 | 0.046 | 4.55 | 4.52 | 424.1 | 169.9 | 14.33 | 14.49
14.2554 | 3900 | 249.8 | 150.9 | 114.9 | 35.2 | 15.7 | 30 | 202.9 | 0.052 | 4.52 | 4.5 | 422.1 | 170.5 | 14.35 | 14.53
14.2665 | 3898 | 250.3 | 150.9 | 115 | 35.1 | 15.7 | 29.8 | 201.1 | 0.053 | 4.53 | 4.52 | 424.3 | 170.2 | 14.32 | 14.54
14.2776 | 3901 | 250.5 | 150.9 | 115 | 35.1 | 15.7 | 30.1 | 202.5 | 0.048 | 4.48 | 4.51 | 423.4 | 170.2 | 14.35 | 14.51
14.2887 | 3901 | 249.2 | 150.9 | 115 | 35.1 | 15.7 | 30.1 | 203.1 | 0.052 | 4.5 | 4.48 | 423.5 | 169.9 | 14.34 | 14.55
14.2999 | 3902 | 250 | 150.9 | 114.9 | 35.1 | 15.7 | 30.1 | 203.6 | 0.051 | 4.55 | 4.5 | 424.9 | 169.4 | 14.33 | 14.49
14.311 | 3898 | 250.3 | 150.9 | 114.9 | 35 | 15.7 | 30.1 | 202.7 | 0.05 | 4.52 | 4.51 | 423.6 | 170.2 | 14.35 | 14.53
14.3221 | 3900 | 249.3 | 150.9 | 114.9 | 35.1 | 15.7 | 30.1 | 202.2 | 0.05 | 4.51 | 4.51 | 423.4 | 170.4 | 14.33 | 14.51
14.3332 | 3897 | 249.6 | 151 | 115.1 | 35.1 | 15.7 | 30.2 | 201.9 | 0.052 | 4.47 | 4.49 | 425.1 | 170.5 | 14.35 | 14.53
14.3443 | 3900 | 249.6 | 151 | 115 | 35.1 | 15.7 | 30.2 | 202.7 | 0.052 | 4.5 | 4.5 | 422.8 | 170.2 | 14.33 | 14.55
14.3554 | 3900 | 249.9 | 150.9 | 115 | 34.9 | 15.7 | 30.1 | 202.8 | 0.05 | 4.49 | 4.5 | 421.2 | 169.9 | 14.36 | 14.5
14.3665 | 3901 | 250.2 | 150.9 | 114.9 | 35.1 | 15.7 | 30.1 | 202.4 | 0.049 | 4.53 | 4.51 | 423.8 | 170.3 | 14.35 | 14.53
14.3776 | 3898 | 250.3 | 151 | 115.1 | 35.2 | 15.7 | 30.1 | 201.8 | 0.048 | 4.53 | 4.53 | 423.5 | 170.5 | 14.36 | 14.51
14.3887 | 3900 | 249.8 | 150.9 | 115 | 35.2 | 15.7 | 30.2 | 202 | 0.051 | 4.5 | 4.51 | 422.6 | 170.5 | 14.32 | 14.49
14.3999 | 3909 | 249 | 150.9 | 114.9 | 35.1 | 15.7 | 30.1 | 203.7 | 0.049 | 4.5 | 4.5 | 421.7 | 169.8 | 14.35 | 14.53
14.411 | 3898 | 250.4 | 150.9 | 115.1 | 35 | 15.7 | 29.9 | 202.7 | 0.052 | 4.5 | 4.51 | 421.2 | 169.7 | 14.36 | 14.52
14.4221 | 3904 | 250.3 | 150.8 | 115.1 | 35 | 15.7 | 29.8 | 202.3 | 0.048 | 4.52 | 4.52 | 422.4 | 169.5 | 14.35 | 14.52
14.4332 | 3902 | 249.7 | 150.8 | 115.1 | 35.1 | 15.7 | 29.9 | 202 | 0.053 | 4.45 | 4.48 | 424 | 169.3 | 14.34 | 14.52
14.4443 | 3902 | 249.8 | 150.9 | 115.1 | 35.2 | 15.7 | 30.1 | 203.7 | 0.048 | 4.55 | 4.53 | 422.5 | 170.1 | 14.36 | 14.48
14.4554 | 3900 | 249.5 | 150.8 | 115 | 35.1 | 15.7 | 30.1 | 201.9 | 0.048 | 4.49 | 4.48 | 421.7 | 169.6 | 14.3 | 14.52
14.4665 | 3897 | 250.5 | 150.9 | 114.9 | 35.1 | 15.7 | 30.1 | 203.6 | 0.048 | 4.51 | 4.51 | 424.5 | 170.4 | 14.35 | 14.48
14.4776 | 3901 | 249.6 | 150.9 | 114.9 | 35.1 | 15.7 | 30.1 | 205.3 | 0.049 | 4.51 | 4.52 | 421.9 | 170.1 | 14.37 | 14.52
14.4887 | 3898 | 250.6 | 150.9 | 114.9 | 35 | 15.7 | 30.1 | 203.8 | 0.052 | 4.52 | 4.53 | 423.9 | 170.2 | 14.33 | 14.49
14.4999 | 3898 | 249.7 | 150.9 | 115 | 35.1 | 15.6 | 30.1 | 202.6 | 0.05 | 4.49 | 4.5 | 422.4 | 169.9 | 14.35 | 14.53
14.511 | 3899 | 250.9 | 150.9 | 115.1 | 35.1 | 15.7 | 30.1 | 203.4 | 0.048 | 4.51 | 4.52 | 421 | 169.7 | 14.34 | 14.53
14.5221 | 3898 | 250.3 | 150.9 | 114.9 | 35.1 | 15.7 | 30.1 | 203.8 | 0.048 | 4.52 | 4.49 | 423.3 | 170.2 | 14.33 | 14.5
14.5332 | 3901 | 249.8 | 150.9 | 114.9 | 35.1 | 15.7 | 30.1 | 202.2 | 0.052 | 4.52 | 4.54 | 425.2 | 169.7 | 14.36 | 14.52
14.5443 | 3902 | 250.7 | 150.9 | 114.9 | 35.1 | 15.7 | 30.1 | 202.5 | 0.049 | 4.49 | 4.5 | 423.5 | 170.1 | 14.35 | 14.49
14.5554 | 3900 | 250.1 | 151 | 114.9 | 35.1 | 15.7 | 30.1 | 203.4 | 0.05 | 4.48 | 4.51 | 421.4 | 170.6 | 14.38 | 14.54
14.5665 | 3900 | 250.7 | 150.9 | 114.9 | 35.1 | 15.7 | 30.2 | 203.4 | 0.047 | 4.48 | 4.47 | 422.1 | 170.3 | 14.31 | 14.53
14.5776 | 3897 | 250.1 | 150.9 | 114.9 | 34.9 | 15.7 | 30.1 | 204.7 | 0.052 | 4.55 | 4.49 | 424.8 | 171 | 14.39 | 14.49
14.5887 | 3899 | 250.6 | 150.9 | 114.9 | 35.1 | 15.7 | 30.1 | 202.9 | 0.049 | 4.5 | 4.49 | 421.6 | 170 | 14.34 | 14.56
14.5999 | 3898 | 250.4 | 150.9 | 114.9 | 35.1 | 15.7 | 30.1 | 203.6 | 0.05 | 4.49 | 4.48 | 423.1 | 170 | 14.36 | 14.53
14.611 | 3901 | 250.8 | 150.9 | 115.1 | 35 | 15.7 | 30.1 | 204.1 | 0.047 | 4.49 | 4.51 | 422.4 | 170 | 14.34 | 14.54
14.6221 | 3899 | 250.2 | 150.9 | 115.1 | 35.1 | 15.6 | 30.1 | 203.9 | 0.046 | 4.52 | 4.54 | 420.3 | 170.3 | 14.34 | 14.49
14.6332 | 3901 | 249 | 150.9 | 115.1 | 35.1 | 15.6 | 30.1 | 202.3 | 0.052 | 4.49 | 4.51 | 421.5 | 169.5 | 14.35 | 14.54
14.6443 | 3900 | 249.9 | 150.9 | 115.1 | 35.2 | 15.6 | 30.1 | 203.5 | 0.049 | 4.48 | 4.49 | 421.2 | 169.5 | 14.35 | 14.52
14.6554 | 3901 | 250.3 | 150.9 | 115.1 | 35.1 | 15.6 | 30.1 | 201.9 | 0.051 | 4.53 | 4.49 | 420.2 | 169.3 | 14.37 | 14.51
14.6665 | 3899 | 250.4 | 150.9 | 115.1 | 35.1 | 15.6 | 30.1 | 204.4 | 0.048 | 4.53 | 4.52 | 422.6 | 169.5 | 14.35 | 14.53
14.6776 | 3899 | 250.3 | 150.9 | 114.9 | 35.1 | 15.6 | 30 | 201.2 | 0.046 | 4.51 | 4.5 | 423.1 | 170.8 | 14.36 | 14.52
14.6887 | 3900 | 249.2 | 150.8 | 115 | 35.1 | 15.6 | 29.9 | 202.1 | 0.054 | 4.53 | 4.51 | 424.6 | 170.2 | 14.36 | 14.55
14.6999 | 3896 | 250.8 | 150.8 | 115 | 35.1 | 15.6 | 30 | 202.9 | 0.05 | 4.48 | 4.5 | 421.6 | 170.1 | 14.37 | 14.51
14.711 | 3898 | 250.1 | 150.9 | 115 | 35.1 | 15.6 | 30 | 202.4 | 0.053 | 4.45 | 4.47 | 418.3 | 169.9 | 14.31 | 14.54
14.7221 | 3901 | 250.5 | 150.9 | 114.9 | 35 | 15.6 | 30.1 | 202.2 | 0.05 | 4.55 | 4.5 | 422.4 | 170 | 14.35 | 14.51
14.7332 | 3895 | 250.6 | 150.9 | 115 | 35 | 15.6 | 30 | 204 | 0.051 | 4.53 | 4.5 | 421.5 | 169.6 | 14.34 | 14.52
14.7443 | 3902 | 250 | 151.1 | 115.2 | 35.3 | 15.6 | 30.2 | 203.4 | 0.047 | 4.55 | 4.52 | 419.6 | 169.6 | 14.35 | 14.55
14.7554 | 3902 | 249.5 | 151 | 115.1 | 35.2 | 15.6 | 30.2 | 204.2 | 0.051 | 4.52 | 4.51 | 420.5 | 169.6 | 14.35 | 14.54
14.7665 | 3902 | 250 | 150.8 | 115 | 34.9 | 15.6 | 30 | 203.2 | 0.05 | 4.5 | 4.51 | 419.3 | 170.5 | 14.35 | 14.51
14.7776 | 3899 | 249.4 | 151 | 115 | 35.2 | 15.6 | 30.3 | 202.5 | 0.055 | 4.46 | 4.49 | 419.1 | 170.1 | 14.31 | 14.54
14.7887 | 3901 | 249.7 | 151 | 115.1 | 35.2 | 15.7 | 30.2 | 202.6 | 0.051 | 4.48 | 4.52 | 421.4 | 169.7 | 14.33 | 14.54
14.7999 | 3905 | 250.2 | 150.9 | 115 | 35.1 | 15.6 | 30.1 | 202 | 0.051 | 4.54 | 4.5 | 420.6 | 169.2 | 14.33 | 14.52
14.811 | 3900 | 250.5 | 150.9 | 115 | 35 | 15.6 | 30.1 | 203.4 | 0.05 | 4.51 | 4.5 | 419.8 | 170.5 | 14.31 | 14.51
14.8221 | 3900 | 249.6 | 151 | 115 | 35.1 | 15.7 | 30.2 | 203.9 | 0.049 | 4.52 | 4.52 | 420.5 | 170 | 14.36 | 14.51
14.8332 | 3896 | 250.1 | 150.9 | 115 | 35.1 | 15.6 | 30.1 | 203.1 | 0.051 | 4.51 | 4.51 | 423.3 | 169.6 | 14.34 | 14.51
14.8443 | 3898 | 250.1 | 150.9 | 115 | 35.1 | 15.6 | 30.1 | 203.1 | 0.049 | 4.52 | 4.49 | 421.1 | 169.4 | 14.35 | 14.53
14.8554 | 3900 | 248.9 | 150.9 | 115.1 | 35.2 | 15.6 | 30.2 | 203 | 0.052 | 4.51 | 4.49 | 421.5 | 170.2 | 14.33 | 14.54
14.8665 | 3898 | 250.2 | 150.9 | 115.1 | 35.1 | 15.7 | 30 | 202.4 | 0.05 | 4.51 | 4.53 | 421.7 | 169.9 | 14.34 | 14.53
14.8776 | 3899 | 250.2 | 150.9 | 115.1 | 35 | 15.6 | 29.8 | 203.7 | 0.052 | 4.54 | 4.56 | 420 | 169.6 | 14.35 | 14.51
14.8887 | 3898 | 250.4 | 150.9 | 115.1 | 35.2 | 15.6 | 29.9 | 204 | 0.05 | 4.51 | 4.53 | 422.5 | 169.6 | 14.34 | 14.49
14.8999 | 3901 | 248.6 | 150.9 | 115.1 | 35 | 15.7 | 29.9 | 203.4 | 0.054 | 4.47 | 4.48 | 419.6 | 170.6 | 14.39 | 14.53
14.911 | 3903 | 250 | 150.9 | 114.9 | 35 | 15.6 | 29.9 | 203.1 | 0.049 | 4.52 | 4.48 | 421.5 | 171 | 14.35 | 14.51
14.9221 | 3902 | 249.2 | 151.1 | 114.9 | 35.3 | 15.6 | 30.2 | 202.8 | 0.048 | 4.49 | 4.49 | 422.5 | 169.4 | 14.36 | 14.52
14.9332 | 3902 | 251.1 | 150.8 | 115.1 | 35.1 | 15.7 | 30.2 | 202.6 | 0.046 | 4.51 | 4.51 | 421.5 | 170.3 | 14.34 | 14.52
14.9443 | 3904 | 249.6 | 150.7 | 114.9 | 35.1 | 15.7 | 30.1 | 203.4 | 0.05 | 4.52 | 4.5 | 420.6 | 169.7 | 14.34 | 14.56
14.9554 | 3902 | 249.7 | 150.9 | 115 | 35 | 15.7 | 30.1 | 204.2 | 0.046 | 4.48 | 4.52 | 420.5 | 170.1 | 14.34 | 14.51
14.9665 | 3901 | 249.3 | 150.9 | 114.9 | 35 | 15.6 | 30.2 | 202.1 | 0.051 | 4.5 | 4.5 | 419.6 | 170.4 | 14.35 | 14.52
14.9776 | 3898 | 249.2 | 150.9 | 115 | 35.1 | 15.6 | 30.1 | 202.2 | 0.055 | 4.47 | 4.46 | 418.3 | 169.7 | 14.34 | 14.55
14.9887 | 3898 | 250.6 | 151.1 | 115.2 | 35.4 | 15.6 | 30.2 | 203.9 | 0.048 | 4.52 | 4.49 | 422.5 | 168.8 | 14.34 | 14.5
14.9999 | 3897 | 249.5 | 151.1 | 115.1 | 35.3 | 15.6 | 30.1 | 204.4 | 0.05 | 4.53 | 4.54 | 422.9 | 169.2 | 14.35 | 14.52
15.011 | 3902 | 249.7 | 150.9 | 115 | 35 | 15.7 | 30.1 | 202 | 0.049 | 4.51 | 4.5 | 420.1 | 170.4 | 14.35 | 14.53
15.0221 | 3898 | 249.9 | 150.9 | 115 | 35 | 15.7 | 30.1 | 202.7 | 0.052 | 4.47 | 4.49 | 422.4 | 170 | 14.33 | 14.5
15.0332 | 3897 | 249.6 | 150.8 | 114.9 | 35 | 15.6 | 30.1 | 202.8 | 0.047 | 4.49 | 4.54 | 419.4 | 169.9 | 14.38 | 14.52
15.0443 | 3901 | 249.6 | 150.8 | 115 | 35.1 | 15.6 | 30.1 | 202.5 | 0.04 | 4.48 | 4.5 | 422.4 | 170.7 | 14.34 | 14.53
15.0554 | 3906 | 250.5 | 150.8 | 114.8 | 35.1 | 15.7 | 30.2 | 202.8 | 0.037 | 4.53 | 4.5 | 421.9 | 170.3 | 14.36 | 14.54
15.0665 | 3901 | 249.9 | 150.9 | 114.9 | 35.1 | 15.7 | 30.2 | 203.1 | 0.043 | 4.52 | 4.52 | 423 | 170.3 | 14.33 | 14.53
15.0776 | 3899 | 249.9 | 150.9 | 115 | 35.1 | 15.6 | 30.3 | 204.1 | 0.05 | 4.53 | 4.53 | 419.1 | 169.4 | 14.34 | 14.55
15.0887 | 3904 | 249.7 | 150.9 | 115.1 | 34.9 | 15.6 | 30.2 | 202.8 | 0.05 | 4.53 | 4.51 | 422.7 | 170.6 | 14.34 | 14.48
15.0998 | 3899 | 250.2 | 150.9 | 115 | 35.1 | 15.6 | 30.2 | 202.9 | 0.052 | 4.5 | 4.47 | 420.3 | 170 | 14.34 | 14.48
15.111 | 3902 | 250.1 | 150.9 | 115 | 35.2 | 15.6 | 30.1 | 204 | 0.053 | 4.48 | 4.52 | 420.4 | 170.2 | 14.34 | 14.49
15.1221 | 3899 | 250.4 | 150.9 | 114.9 | 35.1 | 15.6 | 29.8 | 203 | 0.052 | 4.52 | 4.52 | 424.8 | 170 | 14.31 | 14.5
15.1332 | 3898 | 250 | 150.9 | 115.1 | 35.1 | 15.7 | 29.8 | 204 | 0.053 | 4.49 | 4.51 | 421.4 | 169.1 | 14.37 | 14.54
15.1443 | 3900 | 250.1 | 150.9 | 115.1 | 35.1 | 15.6 | 30 | 203.3 | 0.05 | 4.49 | 4.51 | 420.7 | 169.3 | 14.35 | 14.51
15.1554 | 3899 | 249.7 | 150.9 | 115 | 35.1 | 15.6 | 30.3 | 202.4 | 0.052 | 4.51 | 4.51 | 418.9 | 169.8 | 14.37 | 14.52
15.1665 | 3896 | 249.6 | 150.9 | 114.9 | 35.1 | 15.7 | 30.3 | 202.2 | 0.05 | 4.51 | 4.52 | 420.7 | 170 | 14.34 | 14.54
15.1776 | 3895 | 250.4 | 151.1 | 114.9 | 35.3 | 15.7 | 30.5 | 205 | 0.049 | 4.5 | 4.49 | 419.6 | 169.5 | 14.37 | 14.51
15.1887 | 3898 | 250.1 | 150.9 | 115.1 | 34.9 | 15.6 | 30.3 | 204.2 | 0.051 | 4.51 | 4.5 | 420.9 | 169.7 | 14.33 | 14.54
15.1998 | 3902 | 250 | 150.9 | 114.9 | 34.9 | 15.6 | 30.1 | 204.5 | 0.051 | 4.51 | 4.51 | 421.2 | 169.9 | 14.33 | 14.49
15.211 | 3899 | 249.8 | 150.9 | 114.9 | 35.1 | 15.6 | 29.8 | 203.2 | 0.055 | 4.49 | 4.52 | 420.1 | 170.1 | 14.33 | 14.52
15.2221 | 3899 | 250.8 | 150.9 | 115 | 35.1 | 15.6 | 29.8 | 201.5 | 0.047 | 4.5 | 4.53 | 421 | 171.2 | 14.33 | 14.49
15.2332 | 3898 | 249.5 | 150.9 | 114.9 | 35.3 | 15.6 | 29.9 | 203.3 | 0.052 | 4.47 | 4.49 | 421.1 | 170.3 | 14.37 | 14.51
15.2443 | 3899 | 250.7 | 150.9 | 115 | 35.1 | 15.7 | 30.1 | 201.5 | 0.049 | 4.52 | 4.51 | 422.7 | 170.3 | 14.33 | 14.51
15.2554 | 3899 | 249.9 | 150.9 | 114.9 | 35 | 15.7 | 30.3 | 203.3 | 0.052 | 4.51 | 4.51 | 421 | 170.3 | 14.36 | 14.53
15.2665 | 3900 | 249.6 | 150.9 | 114.9 | 35 | 15.6 | 30.3 | 204.6 | 0.054 | 4.47 | 4.49 | 422.4 | 169.7 | 14.32 | 14.53
15.2776 | 3899 | 249.6 | 150.9 | 115 | 35.1 | 15.6 | 30.4 | 203 | 0.05 | 4.49 | 4.5 | 421.5 | 169.9 | 14.31 | 14.5
15.2887 | 3908 | 250.9 | 150.8 | 115.1 | 35.1 | 15.7 | 30.3 | 203.4 | 0.048 | 4.47 | 4.5 | 422.6 | 170.6 | 14.32 | 14.51
15.2998 | 3899 | 249.7 | 151 | 114.9 | 35.1 | 15.7 | 30.1 | 202.7 | 0.052 | 4.48 | 4.48 | 420.3 | 170.3 | 14.36 | 14.5
15.311 | 3903 | 250.7 | 150.9 | 115.1 | 35.2 | 15.6 | 29.8 | 201.7 | 0.049 | 4.52 | 4.55 | 420.7 | 170.2 | 14.35 | 14.51
15.3221 | 3902 | 249.1 | 150.9 | 114.9 | 35.1 | 15.6 | 29.9 | 201.3 | 0.053 | 4.49 | 4.53 | 420.6 | 170.1 | 14.36 | 14.48
15.3332 | 3901 | 249.3 | 151 | 114.9 | 35.1 | 15.7 | 30 | 201.9 | 0.051 | 4.46 | 4.48 | 420.9 | 170.2 | 14.35 | 14.51
15.3443 | 3900 | 250 | 150.9 | 115.1 | 35 | 15.7 | 30.1 | 202 | 0.049 | 4.47 | 4.47 | 418.9 | 169.9 | 14.31 | 14.52
15.3554 | 3902 | 251 | 150.9 | 114.9 | 35.1 | 15.6 | 30.2 | 204.4 | 0.047 | 4.51 | 4.46 | 420.1 | 170 | 14.38 | 14.5
15.3665 | 3900 | 249.9 | 151 | 115 | 35.1 | 15.7 | 30.3 | 203.2 | 0.049 | 4.47 | 4.52 | 420 | 169.4 | 14.33 | 14.51
15.3776 | 3903 | 250.3 | 151 | 115 | 35.1 | 15.6 | 30.3 | 201 | 0.051 | 4.49 | 4.49 | 421.9 | 170.5 | 14.33 | 14.52
15.3887 | 3900 | 249.7 | 150.8 | 115 | 35.1 | 15.6 | 30.2 | 203.3 | 0.051 | 4.53 | 4.52 | 422.1 | 170.6 | 14.34 | 14.53
15.3998 | 3902 | 249.9 | 150.8 | 114.9 | 35.1 | 15.6 | 30 | 203.7 | 0.05 | 4.52 | 4.52 | 422.4 | 168.9 | 14.35 | 14.55
15.411 | 3901 | 250.2 | 150.8 | 115 | 34.9 | 15.6 | 29.9 | 202.7 | 0.053 | 4.51 | 4.49 | 421.9 | 170.1 | 14.33 | 14.5
15.4221 | 3898 | 250.5 | 150.8 | 114.9 | 35.1 | 15.6 | 29.9 | 203 | 0.05 | 4.53 | 4.53 | 418.6 | 169.9 | 14.33 | 14.52
15.4332 | 3904 | 250 | 151 | 114.9 | 35.2 | 15.6 | 30 | 203.7 | 0.052 | 4.49 | 4.49 | 421.3 | 170.1 | 14.33 | 14.5
15.4443 | 3901 | 250.2 | 151.1 | 115.1 | 35.2 | 15.6 | 30.2 | 202.7 | 0.051 | 4.48 | 4.51 | 421.8 | 170.1 | 14.31 | 14.56
15.4554 | 3899 | 250.2 | 150.9 | 115.1 | 34.9 | 15.6 | 30.2 | 202.4 | 0.05 | 4.51 | 4.52 | 419.9 | 170.3 | 14.32 | 14.53
15.4665 | 3899 | 249.9 | 150.9 | 114.9 | 35.1 | 15.6 | 30.3 | 202.2 | 0.05 | 4.49 | 4.47 | 421.4 | 169.9 | 14.34 | 14.53
15.4776 | 3899 | 250.3 | 150.9 | 114.9 | 35.1 | 15.6 | 30.4 | 200.8 | 0.05 | 4.48 | 4.49 | 421 | 170 | 14.33 | 14.51
15.4887 | 3900 | 250.4 | 150.9 | 115 | 35.1 | 15.6 | 30.1 | 202.5 | 0.05 | 4.48 | 4.51 | 423.9 | 170.2 | 14.33 | 14.48
15.4998 | 3904 | 249.7 | 151 | 114.9 | 35.2 | 15.6 | 29.9 | 204 | 0.045 | 4.52 | 4.51 | 421.2 | 169.4 | 14.36 | 14.53
15.511 | 3900 | 250.3 | 150.8 | 115 | 35.1 | 15.6 | 29.7 | 204.1 | 0.049 | 4.53 | 4.5 | 421 | 169.3 | 14.35 | 14.51
15.5221 | 3896 | 250.2 | 150.8 | 114.9 | 35 | 15.6 | 29.8 | 203.1 | 0.05 | 4.52 | 4.52 | 421.8 | 170.3 | 14.35 | 14.53
15.5332 | 3898 | 250.2 | 150.8 | 114.9 | 35 | 15.6 | 30 | 202.9 | 0.051 | 4.49 | 4.47 | 419.8 | 170 | 14.37 | 14.53
15.5443 | 3903 | 249.3 | 150.9 | 115 | 35.2 | 15.6 | 30.2 | 202.6 | 0.048 | 4.44 | 4.48 | 422.1 | 170.3 | 14.35 | 14.54
15.5554 | 3898 | 249.9 | 150.9 | 115.1 | 35.2 | 15.6 | 30.3 | 202.5 | 0.049 | 4.51 | 4.51 | 420.7 | 169.7 | 14.32 | 14.51
15.5665 | 3903 | 249.6 | 150.9 | 115 | 35.1 | 15.6 | 30.3 | 203.1 | 0.045 | 4.49 | 4.52 | 421.8 | 170.4 | 14.38 | 14.49
15.5776 | 3901 | 249.6 | 150.9 | 114.9 | 35.1 | 15.5 | 30.4 | 202.1 | 0.05 | 4.47 | 4.47 | 422.7 | 170 | 14.34 | 14.53
15.5887 | 3900 | 250.2 | 151 | 115 | 35.1 | 15.5 | 30.2 | 202 | 0.049 | 4.52 | 4.51 | 421.6 | 169.9 | 14.31 | 14.49
15.5998 | 3899 | 250.6 | 150.9 | 114.9 | 35.1 | 15.6 | 29.9 | 201.7 | 0.048 | 4.46 | 4.45 | 422.4 | 170.7 | 14.32 | 14.51
15.611 | 3902 | 249.4 | 151 | 115.1 | 35.1 | 15.6 | 29.8 | 204.3 | 0.05 | 4.49 | 4.49 | 421 | 169.2 | 14.35 | 14.52
15.6221 | 3901 | 249.4 | 150.9 | 115 | 35.2 | 15.5 | 29.9 | 202 | 0.052 | 4.49 | 4.49 | 420.9 | 169.9 | 14.33 | 14.53
15.6332 | 3896 | 251.3 | 150.9 | 115.1 | 35.2 | 15.6 | 30.1 | 202.9 | 0.047 | 4.51 | 4.51 | 420.7 | 169.5 | 14.33 | 14.53
15.6443 | 3900 | 250 | 150.9 | 115.1 | 35.1 | 15.6 | 30.2 | 202.8 | 0.052 | 4.49 | 4.48 | 422.5 | 170 | 14.37 | 14.5
15.6554 | 3899 | 249.6 | 151 | 114.9 | 35 | 15.5 | 30.4 | 204.3 | 0.053 | 4.49 | 4.49 | 422.3 | 169.3 | 14.37 | 14.53
15.6665 | 3900 | 251.3 | 150.8 | 115 | 35.1 | 15.5 | 30.4 | 202.7 | 0.047 | 4.5 | 4.53 | 419.8 | 170.1 | 14.32 | 14.53
15.6776 | 3900 | 249.7 | 150.9 | 115.1 | 35.2 | 15.5 | 30.3 | 202.3 | 0.051 | 4.49 | 4.55 | 418.7 | 169.9 | 14.39 | 14.56
15.6887 | 3901 | 249.5 | 150.8 | 115.2 | 35.1 | 15.5 | 29.9 | 205.2 | 0.051 | 4.48 | 4.47 | 417.7 | 169.6 | 14.31 | 14.56
15.6998 | 3902 | 249.8 | 150.8 | 115 | 35.1 | 15.5 | 29.8 | 202.9 | 0.05 | 4.48 | 4.49 | 422.1 | 170.1 | 14.36 | 14.51
15.711 | 3904 | 249.7 | 150.9 | 114.9 | 35.1 | 15.6 | 29.8 | 203.6 | 0.05 | 4.5 | 4.5 | 420.6 | 169.8 | 14.34 | 14.5
15.7221 | 3901 | 250.5 | 151.1 | 114.9 | 35.1 | 15.5 | 29.9 | 202.5 | 0.047 | 4.51 | 4.47 | 421.1 | 169.6 | 14.37 | 14.51
15.7332 | 3900 | 250.3 | 150.9 | 114.9 | 35.1 | 15.5 | 30.2 | 202 | 0.052 | 4.51 | 4.47 | 421.6 | 170 | 14.33 | 14.5
15.7443 | 3903 | 249.7 | 150.9 | 115 | 35.1 | 15.5 | 30.3 | 203.3 | 0.049 | 4.51 | 4.53 | 419.7 | 170.4 | 14.36 | 14.53
15.7554 | 3901 | 250.8 | 150.9 | 115.1 | 35.1 | 15.5 | 30.4 | 201.3 | 0.044 | 4.54 | 4.53 | 417.3 | 170.1 | 14.34 | 14.49
15.7665 | 3897 | 249.4 | 150.8 | 115 | 35.2 | 15.5 | 30.4 | 200.4 | 0.051 | 4.46 | 4.47 | 422.2 | 170.1 | 14.37 | 14.52
15.7776 | 3895 | 251.2 | 150.8 | 115 | 35.1 | 15.5 | 30.2 | 203.6 | 0.051 | 4.51 | 4.51 | 421.5 | 169.5 | 14.32 | 14.49
15.7887 | 3901 | 250 | 150.8 | 115 | 35.1 | 15.5 | 30 | 202.2 | 0.053 | 4.49 | 4.46 | 418.4 | 169.9 | 14.34 | 14.54
15.7998 | 3904 | 249.9 | 150.9 | 114.9 | 35 | 15.5 | 29.8 | 201.5 | 0.05 | 4.49 | 4.48 | 418.5 | 170.5 | 14.34 | 14.55
15.811 | 3904 | 248.9 | 150.9 | 114.9 | 35.1 | 15.5 | 29.9 | 201.4 | 0.05 | 4.52 | 4.48 | 423.5 | 169.8 | 14.32 | 14.53
15.8221 | 3904 | 249.9 | 150.9 | 115.1 | 35.1 | 15.5 | 30.1 | 203.4 | 0.049 | 4.51 | 4.51 | 420.5 | 170 | 14.33 | 14.53
15.8332 | 3898 | 250 | 150.9 | 115 | 35 | 15.5 | 30.2 | 202.3 | 0.05 | 4.51 | 4.48 | 421.9 | 169.7 | 14.31 | 14.53
15.8443 | 3903 | 249.3 | 150.9 | 115 | 35.1 | 15.5 | 30.3 | 202.9 | 0.049 | 4.5 | 4.48 | 419.2 | 169.8 | 14.36 | 14.49
15.8554 | 3900 | 249.2 | 150.9 | 115 | 35.2 | 15.5 | 30.2 | 203.3 | 0.052 | 4.47 | 4.5 | 419.9 | 169.4 | 14.39 | 14.47
15.8665 | 3901 | 251 | 150.9 | 114.9 | 35.2 | 15.5 | 30.2 | 202.5 | 0.049 | 4.51 | 4.5 | 423.3 | 170.6 | 14.32 | 14.48
15.8776 | 3900 | 250.1 | 151.1 | 114.9 | 35.1 | 15.5 | 30.1 | 201.8 | 0.048 | 4.54 | 4.53 | 419.9 | 170.1 | 14.34 | 14.54
15.8887 | 3894 | 250.6 | 150.9 | 114.9 | 35 | 15.5 | 29.8 | 203.1 | 0.049 | 4.56 | 4.52 | 421.3 | 169.9 | 14.36 | 14.52
15.8998 | 3904 | 249.8 | 150.9 | 114.9 | 35 | 15.5 | 29.8 | 201.3 | 0.052 | 4.53 | 4.51 | 420.9 | 169.7 | 14.32 | 14.5
15.911 | 3900 | 250.5 | 150.9 | 115 | 35.1 | 15.5 | 29.9 | 201.9 | 0.049 | 4.51 | 4.54 | 419.5 | 169.9 | 14.31 | 14.51
15.9221 | 3904 | 250.7 | 150.8 | 115 | 35.2 | 15.5 | 30.1 | 203.6 | 0.044 | 4.57 | 4.56 | 419.5 | 170.3 | 14.34 | 14.55
15.9332 | 3896 | 250.2 | 150.8 | 115.1 | 35 | 15.5 | 30.2 | 199.1 | 0.048 | 4.47 | 4.46 | 421.5 | 170.3 | 14.34 | 14.52
15.9443 | 3900 | 249.3 | 150.8 | 115 | 35.1 | 15.5 | 30.3 | 202.8 | 0.051 | 4.48 | 4.5 | 418.5 | 170 | 14.36 | 14.52
15.9554 | 3897 | 250.1 | 150.9 | 114.9 | 35.2 | 15.5 | 30.3 | 201.3 | 0.05 | 4.48 | 4.5 | 421 | 171.4 | 14.35 | 14.5
15.9665 | 3901 | 249.6 | 151.1 | 114.9 | 35.2 | 15.8 | 30.4 | 202.9 | 0.048 | 4.49 | 4.47 | 419.1 | 170.2 | 14.35 | 14.54
15.9776 | 3903 | 250.4 | 150.9 | 115.1 | 35.1 | 15.9 | 30.1 | 201.6 | 0.049 | 4.54 | 4.51 | 420.9 | 169.8 | 14.33 | 14.54
15.9887 | 3900 | 250.1 | 150.9 | 115 | 35.1 | 15.9 | 29.9 | 201.5 | 0.049 | 4.51 | 4.5 | 422.5 | 170 | 14.35 | 14.51
15.9998 | 3901 | 250.2 | 150.9 | 115 | 35.1 | 15.8 | 29.9 | 203 | 0.05 | 4.49 | 4.49 | 420.3 | 170 | 14.36 | 14.52 | 36.34
16.011 | 3903 | 249.2 | 150.9 | 114.9 | 35.1 | 15.8 | 29.8 | 204.2 | 0.052 | 4.46 | 4.44 | 417.9 | 169.7 | 14.32 | 14.52
16.0221 | 3900 | 250.1 | 150.9 | 115 | 35.1 | 15.9 | 29.9 | 202.1 | 0.048 | 4.45 | 4.46 | 420.2 | 170 | 14.35 | 14.55
16.0332 | 3905 | 248.9 | 150.9 | 115 | 35.1 | 15.8 | 30.2 | 202.5 | 0.05 | 4.48 | 4.49 | 420.3 | 169.9 | 14.36 | 14.52
16.0443 | 3895 | 250.3 | 150.9 | 115 | 35.1 | 15.9 | 30.3 | 200.9 | 0.039 | 4.45 | 4.45 | 420.7 | 170.2 | 14.37 | 14.52
16.0554 | 3902 | 251.2 | 150.9 | 114.9 | 35.2 | 15.9 | 30.2 | 203 | 0.048 | 4.52 | 4.49 | 419.2 | 169.6 | 14.34 | 14.52
16.0665 | 3901 | 250.9 | 150.8 | 115 | 35 | 15.9 | 30.2 | 203.5 | 0.051 | 4.52 | 4.5 | 420.1 | 169.7 | 14.35 | 14.52
16.0776 | 3898 | 250 | 151 | 115 | 35.1 | 15.9 | 30.3 | 202.6 | 0.054 | 4.49 | 4.46 | 421.6 | 170.1 | 14.34 | 14.52
16.0887 | 3897 | 250.1 | 151.1 | 114.9 | 35.1 | 15.9 | 30.1 | 204.5 | 0.054 | 4.53 | 4.51 | 421.3 | 170.2 | 14.37 | 14.56
16.0998 | 3894 | 250.1 | 150.9 | 114.8 | 34.9 | 15.9 | 29.8 | 202.5 | 0.053 | 4.48 | 4.54 | 420.7 | 170.3 | 14.34 | 14.55
16.1109 | 3902 | 250.2 | 150.8 | 114.9 | 35.1 | 15.9 | 29.7 | 201.6 | 0.049 | 4.51 | 4.5 | 422.5 | 170 | 14.34 | 14.51
16.1221 | 3899 | 249.8 | 150.9 | 114.9 | 35.2 | 15.9 | 30.1 | 201.4 | 0.044 | 4.49 | 4.46 | 420.3 | 170.1 | 14.38 | 14.52
16.1332 | 3902 | 249.2 | 150.9 | 114.9 | 35.2 | 15.9 | 30.2 | 202.3 | 0.053 | 4.5 | 4.51 | 420.5 | 169.8 | 14.37 | 14.49
16.1443 | 3901 | 250.7 | 150.9 | 115.1 | 35.2 | 15.9 | 30.2 | 202.3 | 0.05 | 4.52 | 4.5 | 419.4 | 169.9 | 14.34 | 14.51
16.1554 | 3902 | 249.8 | 151 | 115.1 | 35.1 | 15.9 | 30.4 | 204 | 0.054 | 4.49 | 4.49 | 420.2 | 169.8 | 14.34 | 14.49
16.1665 | 3902 | 250.8 | 150.9 | 115 | 35.1 | 15.9 | 30.4 | 204.4 | 0.055 | 4.56 | 4.53 | 422.2 | 169.9 | 14.33 | 14.54
16.1776 | 3893 | 249.6 | 150.9 | 115 | 35 | 15.9 | 30.2 | 204 | 0.053 | 4.5 | 4.49 | 421.4 | 170.5 | 14.37 | 14.53
16.1887 | 3902 | 249.5 | 150.9 | 115 | 35.1 | 15.9 | 30.1 | 202.9 | 0.051 | 4.51 | 4.51 | 416.8 | 170.1 | 14.34 | 14.53
16.1998 | 3899 | 249.6 | 150.9 | 114.9 | 35.1 | 15.9 | 29.8 | 204.2 | 0.055 | 4.49 | 4.5 | 419.2 | 169.9 | 14.33 | 14.53
16.2109 | 3900 | 249.8 | 150.8 | 115 | 35.1 | 15.9 | 29.8 | 202.6 | 0.054 | 4.46 | 4.5 | 421.5 | 171 | 14.34 | 14.5
16.2221 | 3904 | 250.3 | 150.8 | 115 | 35.1 | 15.9 | 29.9 | 202.3 | 0.052 | 4.52 | 4.5 | 420.7 | 169.7 | 14.35 | 14.5
16.2332 | 3903 | 249.7 | 150.9 | 115 | 35.2 | 15.9 | 30.2 | 203 | 0.048 | 4.53 | 4.5 | 421.7 | 169.7 | 14.34 | 14.52
16.2443 | 3896 | 251.1 | 150.8 | 115.1 | 35.1 | 15.9 | 30.3 | 202.6 | 0.047 | 4.53 | 4.5 | 418.1 | 169.8 | 14.35 | 14.53
16.2554 | 3901 | 250.7 | 150.9 | 115 | 35.1 | 15.9 | 30.3 | 202.6 | 0.047 | 4.49 | 4.51 | 420.5 | 170.4 | 14.35 | 14.51
16.2665 | 3907 | 249.6 | 150.9 | 115 | 35.1 | 15.9 | 30.4 | 202.9 | 0.045 | 4.5 | 4.5 | 421 | 169.7 | 14.35 | 14.52
16.2776 | 3898 | 250.3 | 151.1 | 115.1 | 35.1 | 15.9 | 30.1 | 202.8 | 0.045 | 4.48 | 4.46 | 418.7 | 170.7 | 14.36 | 14.52
16.2887 | 3899 | 249.9 | 150.9 | 115 | 35.2 | 15.9 | 29.9 | 205 | 0.052 | 4.5 | 4.49 | 420.4 | 169.2 | 14.32 | 14.52
16.2998 | 3897 | 249.1 | 151 | 115 | 35.1 | 15.8 | 29.9 | 201.8 | 0.054 | 4.5 | 4.47 | 421.3 | 170.2 | 14.37 | 14.55
16.3109 | 3898 | 249.9 | 151.1 | 115 | 35 | 15.8 | 30 | 203.6 | 0.049 | 4.51 | 4.5 | 422.8 | 170 | 14.34 | 14.53
16.3221 | 3898 | 250.5 | 150.9 | 115.1 | 35 | 15.8 | 30.1 | 203.4 | 0.053 | 4.51 | 4.51 | 421.3 | 169.8 | 14.36 | 14.5
16.3332 | 3902 | 249.2 | 150.9 | 115.1 | 35.3 | 15.8 | 30.1 | 203.3 | 0.054 | 4.46 | 4.47 | 421.2 | 169.9 | 14.36 | 14.54
16.3443 | 3897 | 249.4 | 150.9 | 114.9 | 35.1 | 15.8 | 30.2 | 202.2 | 0.054 | 4.51 | 4.51 | 419 | 170.1 | 14.37 | 14.51
16.3554 | 3896 | 249.7 | 150.8 | 114.9 | 35 | 15.9 | 30.1 | 201.7 | 0.05 | 4.47 | 4.49 | 420.2 | 171 | 14.34 | 14.55
16.3665 | 3898 | 250.3 | 150.9 | 115.1 | 35.2 | 15.8 | 30.2 | 203 | 0.05 | 4.51 | 4.5 | 417.8 | 169.8 | 14.37 | 14.51
16.3776 | 3897 | 249.9 | 150.8 | 115.1 | 35.1 | 15.8 | 30 | 200.7 | 0.049 | 4.49 | 4.48 | 421.9 | 169.8 | 14.34 | 14.52
16.3887 | 3896 | 249.8 | 151 | 115 | 35.2 | 15.8 | 30.1 | 202.6 | 0.052 | 4.5 | 4.51 | 423.4 | 169.5 | 14.37 | 14.54
16.3998 | 3902 | 249.5 | 151 | 114.9 | 35.2 | 15.9 | 30 | 202.6 | 0.05 | 4.52 | 4.49 | 420.9 | 170.2 | 14.32 | 14.49
16.4109 | 3901 | 250.4 | 151 | 115 | 35.1 | 15.9 | 30 | 204.7 | 0.048 | 4.48 | 4.54 | 421.3 | 170.1 | 14.33 | 14.52
16.4221 | 3903 | 249.5 | 151 | 115.1 | 35.1 | 15.8 | 30.1 | 204.3 | 0.051 | 4.45 | 4.47 | 419.8 | 169.9 | 14.37 | 14.53
16.4332 | 3897 | 249.7 | 150.9 | 114.9 | 35 | 15.8 | 30.2 | 201.1 | 0.048 | 4.47 | 4.47 | 419.5 | 170.5 | 14.38 | 14.54
16.4443 | 3901 | 250.2 | 150.9 | 115 | 35.1 | 15.8 | 30.2 | 203.5 | 0.049 | 4.51 | 4.5 | 424.7 | 170.3 | 14.33 | 14.51
16.4554 | 3901 | 250.9 | 150.9 | 114.9 | 35.1 | 15.8 | 30.1 | 201.4 | 0.052 | 4.51 | 4.49 | 421.5 | 169.9 | 14.34 | 14.51
16.4665 | 3902 | 250 | 150.9 | 114.9 | 35.2 | 15.8 | 30.2 | 204.1 | 0.049 | 4.52 | 4.49 | 421.8 | 169.8 | 14.36 | 14.53
16.4776 | 3898 | 249.9 | 150.9 | 115 | 35 | 15.8 | 29.9 | 203.4 | 0.05 | 4.49 | 4.49 | 423.5 | 169.8 | 14.37 | 14.55
16.4887 | 3899 | 250.2 | 150.9 | 115 | 35 | 15.8 | 29.9 | 203.7 | 0.051 | 4.49 | 4.49 | 421.2 | 169 | 14.37 | 14.51
16.4998 | 3895 | 250.7 | 150.9 | 114.9 | 35.1 | 15.8 | 30.1 | 203.7 | 0.052 | 4.48 | 4.48 | 421.8 | 169.9 | 14.37 | 14.49
16.5109 | 3903 | 250.4 | 150.9 | 115.1 | 35.1 | 15.8 | 30.1 | 203.4 | 0.044 | 4.51 | 4.45 | 420.5 | 169.6 | 14.35 | 14.53
16.5221 | 3898 | 250 | 150.7 | 115.1 | 35.1 | 15.8 | 30.2 | 202.6 | 0.046 | 4.48 | 4.48 | 420.6 | 169.7 | 14.36 | 14.51
16.5332 | 3901 | 250 | 150.9 | 115.1 | 35.2 | 15.8 | 30.2 | 203.1 | 0.051 | 4.5 | 4.47 | 423.1 | 169.6 | 14.35 | 14.53
16.5443 | 3898 | 249.8 | 150.9 | 114.9 | 35.1 | 15.8 | 30.1 | 203.9 | 0.051 | 4.48 | 4.52 | 416.8 | 170.4 | 14.35 | 14.52
16.5554 | 3897 | 250.1 | 150.9 | 115.1 | 35.1 | 15.8 | 30.2 | 203 | 0.052 | 4.48 | 4.49 | 421.8 | 169.9 | 14.35 | 14.51
16.5665 | 3904 | 249.7 | 150.9 | 115 | 35.1 | 15.8 | 30.2 | 202.8 | 0.049 | 4.53 | 4.5 | 420.5 | 170 | 14.36 | 14.49
16.5776 | 3904 | 249.4 | 150.9 | 114.9 | 34.9 | 15.9 | 30.1 | 202.1 | 0.049 | 4.49 | 4.49 | 418.9 | 170.3 | 14.36 | 14.55
16.5887 | 3900 | 249.7 | 151 | 115 | 35.2 | 15.8 | 30 | 201.9 | 0.052 | 4.49 | 4.49 | 421.3 | 170.5 | 14.35 | 14.51
16.5998 | 3901 | 249.4 | 150.9 | 115 | 35.3 | 15.8 | 30 | 203.9 | 0.046 | 4.52 | 4.53 | 419.7 | 170.5 | 14.35 | 14.54
16.6109 | 3899 | 250.2 | 150.9 | 115.1 | 35.1 | 15.8 | 29.9 | 202.9 | 0.048 | 4.47 | 4.45 | 422.5 | 169.4 | 14.34 | 14.54
16.6221 | 3901 | 249.7 | 150.9 | 115.1 | 35.1 | 15.9 | 30.1 | 201.4 | 0.052 | 4.5 | 4.51 | 421.4 | 170 | 14.35 | 14.54
16.6332 | 3902 | 249.4 | 151.1 | 115.1 | 35.2 | 15.8 | 30.3 | 203.6 | 0.051 | 4.53 | 4.51 | 422.7 | 170.2 | 14.38 | 14.51
16.6443 | 3907 | 250.6 | 150.8 | 115.1 | 35.1 | 15.8 | 30.3 | 202.1 | 0.05 | 4.51 | 4.54 | 420.5 | 170.7 | 14.36 | 14.52
16.6554 | 3897 | 249.6 | 150.7 | 114.9 | 34.8 | 15.9 | 30.2 | 202.8 | 0.052 | 4.49 | 4.5 | 422.1 | 170.2 | 14.33 | 14.54
16.6665 | 3906 | 249.7 | 150.8 | 114.9 | 35 | 15.8 | 30 | 203.2 | 0.051 | 4.5 | 4.5 | 420.9 | 169.3 | 14.32 | 14.53
16.6776 | 3901 | 251 | 150.9 | 114.9 | 35.1 | 15.8 | 29.8 | 203.8 | 0.045 | 4.54 | 4.54 | 420.9 | 170 | 14.33 | 14.53
16.6887 | 3900 | 250.1 | 150.9 | 114.9 | 35.2 | 15.8 | 29.9 | 201.7 | 0.048 | 4.5 | 4.45 | 421.8 | 170.2 | 14.33 | 14.54
16.6998 | 3903 | 250.4 | 151 | 115.1 | 35.1 | 15.8 | 30.1 | 203.1 | 0.048 | 4.52 | 4.54 | 421.3 | 169.6 | 14.36 | 14.52
16.7109 | 3898 | 250.7 | 151.1 | 114.9 | 35.1 | 15.8 | 30.2 | 204.8 | 0.05 | 4.54 | 4.52 | 418.8 | 170.2 | 14.34 | 14.55
16.7221 | 3902 | 249.8 | 151 | 115 | 35.1 | 15.8 | 30.3 | 201.8 | 0.056 | 4.48 | 4.48 | 420.4 | 170.7 | 14.31 | 14.51
16.7332 | 3902 | 250.3 | 150.9 | 115 | 35.1 | 15.8 | 30.4 | 202.9 | 0.047 | 4.51 | 4.51 | 420.2 | 170 | 14.35 | 14.51
16.7443 | 3904 | 249.6 | 150.8 | 115.1 | 35.1 | 15.8 | 30.2 | 202.6 | 0.051 | 4.48 | 4.51 | 421.4 | 170.1 | 14.34 | 14.48
16.7554 | 3902 | 249.9 | 150.8 | 114.9 | 35.1 | 15.8 | 29.9 | 203.2 | 0.052 | 4.51 | 4.51 | 421.3 | 170.4 | 14.33 | 14.48
16.7665 | 3901 | 249.5 | 150.9 | 115 | 35.1 | 15.8 | 29.8 | 204.3 | 0.052 | 4.51 | 4.49 | 419.6 | 170.1 | 14.36 | 14.5
16.7776 | 3896 | 250.6 | 150.9 | 115 | 35.1 | 15.8 | 29.8 | 202.9 | 0.053 | 4.46 | 4.48 | 425.9 | 169.9 | 14.37 | 14.53
16.7887 | 3899 | 250.2 | 150.9 | 115 | 35.1 | 15.8 | 30 | 201.9 | 0.051 | 4.51 | 4.53 | 421 | 170.3 | 14.34 | 14.51
16.7998 | 3905 | 249.6 | 150.9 | 115 | 35.1 | 15.8 | 30.1 | 203 | 0.05 | 4.54 | 4.55 | 418.6 | 169.9 | 14.37 | 14.52
16.8109 | 3904 | 249.6 | 151 | 115 | 35.1 | 15.8 | 30.2 | 204 | 0.048 | 4.51 | 4.53 | 421.6 | 170 | 14.35 | 14.51
16.8221 | 3901 | 249.9 | 151 | 115 | 35.1 | 15.8 | 30.4 | 202 | 0.051 | 4.48 | 4.46 | 422.3 | 170.2 | 14.35 | 14.52
16.8332 | 3900 | 249.9 | 150.9 | 115 | 35 | 15.8 | 30.2 | 203.6 | 0.05 | 4.49 | 4.5 | 420.4 | 170.2 | 14.33 | 14.51
16.8443 | 3899 | 250.6 | 150.8 | 115 | 35.1 | 15.7 | 30.1 | 202.3 | 0.046 | 4.54 | 4.52 | 422.7 | 170.5 | 14.34 | 14.52
16.8554 | 3902 | 250.4 | 150.9 | 115 | 35.2 | 15.8 | 29.9 | 202.6 | 0.044 | 4.55 | 4.54 | 420.8 | 169.6 | 14.35 | 14.54
16.8665 | 3901 | 249.6 | 150.9 | 115 | 35.1 | 15.8 | 29.8 | 203.3 | 0.05 | 4.47 | 4.5 | 419 | 170 | 14.36 | 14.52
16.8776 | 3901 | 249.6 | 151 | 115 | 35.1 | 15.8 | 29.9 | 202 | 0.047 | 4.5 | 4.51 | 421.4 | 170 | 14.35 | 14.55
16.8887 | 3899 | 249.9 | 151 | 115 | 35.1 | 15.8 | 30.1 | 203.1 | 0.047 | 4.47 | 4.51 | 421.9 | 169.9 | 14.35 | 14.53
16.8998 | 3896 | 250.1 | 151.1 | 115 | 35.2 | 15.8 | 30.3 | 203.2 | 0.049 | 4.48 | 4.5 | 419.1 | 170 | 14.36 | 14.5
16.9109 | 3901 | 250.6 | 150.9 | 115.2 | 35.1 | 15.7 | 30.3 | 201.4 | 0.05 | 4.52 | 4.48 | 421.9 | 169.9 | 14.33 | 14.51
16.9221 | 3901 | 250.1 | 150.9 | 115 | 35.1 | 15.8 | 30.4 | 201.5 | 0.051 | 4.51 | 4.51 | 422 | 170.6 | 14.33 | 14.5
16.9332 | 3900 | 250.5 | 150.8 | 114.9 | 35.1 | 15.8 | 30.2 | 204.2 | 0.047 | 4.53 | 4.52 | 422.2 | 170.6 | 14.34 | 14.51
16.9443 | 3900 | 249.9 | 150.8 | 115 | 35.1 | 15.8 | 29.9 | 204 | 0.052 | 4.49 | 4.47 | 421.3 | 169.8 | 14.36 | 14.53
16.9554 | 3901 | 249.7 | 150.9 | 115 | 35.1 | 15.8 | 29.9 | 202.2 | 0.049 | 4.5 | 4.48 | 420.7 | 169.7 | 14.34 | 14.52
16.9665 | 3899 | 249.4 | 151 | 114.9 | 35.1 | 15.7 | 29.9 | 204.6 | 0.05 | 4.48 | 4.49 | 419.1 | 170 | 14.38 | 14.55
16.9776 | 3901 | 250 | 151 | 115 | 35.2 | 15.7 | 30 | 203.4 | 0.046 | 4.5 | 4.49 | 421.8 | 170.2 | 14.32 | 14.53
16.9887 | 3901 | 249.8 | 150.9 | 114.9 | 35.1 | 15.7 | 30.2 | 203.4 | 0.053 | 4.46 | 4.49 | 421.7 | 169.9 | 14.34 | 14.53
16.9998 | 3901 | 250.7 | 150.8 | 115.1 | 35 | 15.8 | 30.3 | 202.8 | 0.046 | 4.51 | 4.5 | 421.5 | 169.6 | 14.35 | 14.53
17.0109 | 3897 | 249.6 | 150.8 | 115.1 | 35.1 | 15.8 | 30.3 | 202.7 | 0.05 | 4.5 | 4.5 | 420.6 | 169.4 | 14.36 | 14.55
17.0221 | 3899 | 249.5 | 150.8 | 115.1 | 35.1 | 15.8 | 30.1 | 200.8 | 0.053 | 4.48 | 4.5 | 418.7 | 170.4 | 14.35 | 14.52
17.0332 | 3899 | 250.2 | 150.9 | 114.9 | 35.1 | 15.7 | 29.9 | 202.3 | 0.051 | 4.45 | 4.44 | 419.5 | 170.1 | 14.33 | 14.5
17.0443 | 3903 | 250.2 | 150.9 | 115.1 | 35.1 | 15.8 | 29.9 | 204.1 | 0.048 | 4.53 | 4.49 | 419.4 | 169.8 | 14.36 | 14.53
17.0554 | 3898 | 249.9 | 151 | 115 | 35.1 | 15.7 | 29.9 | 202.9 | 0.052 | 4.52 | 4.52 | 420.9 | 170.2 | 14.33 | 14.5
17.0665 | 3899 | 250.8 | 151 | 115 | 35.1 | 15.7 | 30.1 | 201.8 | 0.048 | 4.52 | 4.5 | 422.8 | 170.1 | 14.32 | 14.47
17.0776 | 3898 | 249.8 | 150.8 | 115 | 35.1 | 15.8 | 30.3 | 201.8 | 0.049 | 4.53 | 4.51 | 420.4 | 169.7 | 14.36 | 14.52
17.0887 | 3901 | 250.1 | 150.9 | 115 | 35 | 15.8 | 30.3 | 202.4 | 0.046 | 4.52 | 4.53 | 421.6 | 170 | 14.36 | 14.53
17.0998 | 3899 | 249.8 | 150.9 | 115 | 35.1 | 15.7 | 30.3 | 202.1 | 0.05 | 4.47 | 4.47 | 421.5 | 170.2 | 14.35 | 14.53
17.1109 | 3897 | 249.1 | 150.9 | 115 | 35.1 | 15.7 | 30.1 | 202.4 | 0.047 | 4.5 | 4.51 | 418.4 | 170.1 | 14.33 | 14.52
17.1221 | 3904 | 249.9 | 150.9 | 115 | 35.1 | 15.7 | 30 | 203.2 | 0.051 | 4.5 | 4.5 | 420.5 | 169.5 | 14.34 | 14.52
17.1332 | 3900 | 249.6 | 150.8 | 115 | 35.1 | 15.7 | 29.9 | 201.4 | 0.051 | 4.5 | 4.5 | 421.6 | 170.3 | 14.35 | 14.53
17.1443 | 3894 | 250.4 | 150.9 | 115.1 | 35.2 | 15.8 | 29.9 | 203.2 | 0.046 | 4.47 | 4.48 | 420.2 | 170.1 | 14.34 | 14.51
17.1554 | 3899 | 249.8 | 150.9 | 115.1 | 35.1 | 15.8 | 30 | 204 | 0.051 | 4.53 | 4.5 | 420.5 | 170.2 | 14.38 | 14.54
17.1665 | 3900 | 250.6 | 150.9 | 115.1 | 35.1 | 15.8 | 30.3 | 202 | 0.049 | 4.51 | 4.56 | 421.9 | 169.9 | 14.37 | 14.54
17.1776 | 3901 | 250.3 | 150.9 | 115 | 35.1 | 15.7 | 30.3 | 203.5 | 0.049 | 4.51 | 4.54 | 420.5 | 170.2 | 14.31 | 14.52
17.1887 | 3901 | 250.5 | 150.9 | 115.1 | 35.1 | 15.7 | 30.4 | 202.6 | 0.048 | 4.52 | 4.51 | 420.4 | 170.5 | 14.37 | 14.51
17.1998 | 3903 | 250.1 | 151 | 115.1 | 35.2 | 15.7 | 30.2 | 204.5 | 0.048 | 4.46 | 4.48 | 421.2 | 169.8 | 14.32 | 14.49
17.2109 | 3898 | 249.2 | 150.9 | 115 | 35.1 | 15.7 | 30.1 | 203.3 | 0.053 | 4.49 | 4.46 | 421.1 | 169.6 | 14.36 | 14.58
17.222 | 3898 | 250.5 | 150.9 | 115 | 35.1 | 15.8 | 29.9 | 203.3 | 0.051 | 4.5 | 4.49 | 422.4 | 169.6 | 14.35 | 14.51
17.2332 | 3899 | 249.5 | 151 | 115 | 35.1 | 15.8 | 30 | 202.9 | 0.054 | 4.51 | 4.48 | 419.4 | 169.7 | 14.36 | 14.51
17.2443 | 3898 | 249.5 | 150.9 | 115.1 | 34.9 | 15.7 | 29.9 | 201.6 | 0.051 | 4.51 | 4.51 | 416.4 | 170.3 | 14.36 | 14.52
17.2554 | 3904 | 250.1 | 150.9 | 114.9 | 35.2 | 15.7 | 30.1 | 203.6 | 0.044 | 4.53 | 4.53 | 420.1 | 170.1 | 14.37 | 14.54
17.2665 | 3903 | 249.1 | 150.9 | 114.8 | 35.2 | 15.7 | 30.2 | 203.6 | 0.051 | 4.56 | 4.54 | 422.4 | 169.7 | 14.36 | 14.52
17.2776 | 3900 | 249.2 | 150.9 | 114.9 | 35.2 | 15.7 | 30.3 | 201.3 | 0.049 | 4.51 | 4.51 | 418.1 | 170.3 | 14.37 | 14.53
17.2887 | 3902 | 249.2 | 150.9 | 114.9 | 35.2 | 15.8 | 30.2 | 202.7 | 0.052 | 4.53 | 4.51 | 421.3 | 170.1 | 14.34 | 14.54
17.2998 | 3901 | 249.1 | 150.8 | 115 | 34.9 | 15.8 | 29.8 | 202.5 | 0.053 | 4.46 | 4.47 | 419.8 | 170 | 14.36 | 14.55
17.3109 | 3900 | 250.7 | 150.9 | 114.9 | 35.1 | 15.8 | 29.9 | 202.3 | 0.046 | 4.52 | 4.48 | 421.4 | 170.5 | 14.36 | 14.54
17.322 | 3899 | 251 | 150.9 | 114.9 | 35.1 | 15.7 | 30 | 202.7 | 0.05 | 4.52 | 4.51 | 421.1 | 169.9 | 14.37 | 14.51
17.3332 | 3898 | 249.3 | 150.9 | 115 | 35 | 15.7 | 30.1 | 203.4 | 0.053 | 4.48 | 4.49 | 422.2 | 169.3 | 14.37 | 14.54
17.3443 | 3898 | 249.2 | 150.9 | 115.1 | 35.1 | 15.8 | 30.2 | 201.9 | 0.053 | 4.52 | 4.53 | 424.5 | 170 | 14.35 | 14.52
17.3554 | 3903 | 250 | 150.9 | 115.1 | 35.1 | 15.8 | 30.3 | 203.2 | 0.047 | 4.52 | 4.51 | 422.4 | 170.3 | 14.37 | 14.51
17.3665 | 3898 | 249.9 | 150.9 | 115.1 | 35 | 15.8 | 30.1 | 202.8 | 0.049 | 4.48 | 4.49 | 422.6 | 170.2 | 14.37 | 14.52
17.3776 | 3900 | 249.8 | 150.9 | 115 | 35 | 15.8 | 29.9 | 203.8 | 0.05 | 4.51 | 4.49 | 419.9 | 170.5 | 14.33 | 14.53
17.3887 | 3904 | 249.3 | 151.1 | 115 | 35.1 | 15.8 | 29.9 | 204.2 | 0.054 | 4.46 | 4.46 | 420 | 170 | 14.35 | 14.51
17.3998 | 3902 | 249.6 | 150.9 | 114.9 | 35.1 | 15.8 | 29.9 | 203.2 | 0.052 | 4.52 | 4.5 | 418.4 | 169.5 | 14.36 | 14.53
17.4109 | 3900 | 250.4 | 150.9 | 114.9 | 35.1 | 15.8 | 30.2 | 203.6 | 0.054 | 4.49 | 4.49 | 421.6 | 169.9 | 14.36 | 14.49
17.422 | 3898 | 250.6 | 150.9 | 115 | 35.1 | 15.8 | 30.3 | 201.7 | 0.055 | 4.54 | 4.53 | 421.3 | 169.9 | 14.38 | 14.51
17.4332 | 3901 | 250.4 | 150.9 | 114.9 | 35.1 | 15.8 | 30.4 | 202.9 | 0.05 | 4.53 | 4.52 | 424 | 170.2 | 14.34 | 14.51
17.4443 | 3898 | 249.3 | 150.8 | 115 | 35.1 | 15.8 | 30.3 | 202.1 | 0.052 | 4.5 | 4.53 | 420.2 | 170.4 | 14.37 | 14.51
17.4554 | 3900 | 249.6 | 150.9 | 115.1 | 35.1 | 15.8 | 30.1 | 202.8 | 0.05 | 4.49 | 4.47 | 421.4 | 170.3 | 14.36 | 14.55
17.4665 | 3900 | 250 | 150.9 | 115.1 | 35.2 | 15.8 | 29.9 | 202.5 | 0.054 | 4.52 | 4.52 | 418.9 | 169.6 | 14.32 | 14.52
17.4776 | 3899 | 249.9 | 150.9 | 115 | 35.2 | 15.8 | 29.8 | 201.7 | 0.053 | 4.5 | 4.54 | 421.1 | 170.1 | 14.36 | 14.53
17.4887 | 3898 | 249.4 | 150.9 | 115.1 | 35.1 | 15.8 | 30 | 202.5 | 0.052 | 4.5 | 4.5 | 419.4 | 169.6 | 14.33 | 14.54
17.4998 | 3902 | 250.3 | 150.9 | 115.1 | 35 | 15.8 | 30.2 | 202.6 | 0.052 | 4.52 | 4.5 | 420.2 | 170.2 | 14.34 | 14.51
17.5109 | 3902 | 249.4 | 150.9 | 115.2 | 35.1 | 15.8 | 30.3 | 202.8 | 0.048 | 4.51 | 4.49 | 420.8 | 170 | 14.34 | 14.53
17.522 | 3901 | 249.7 | 150.9 | 115.1 | 35.1 | 15.8 | 30.3 | 202.5 | 0.052 | 4.51 | 4.49 | 421.9 | 169.8 | 14.34 | 14.48
17.5332 | 3898 | 250.1 | 151 | 115.1 | 35.2 | 15.8 | 30.3 | 201.2 | 0.05 | 4.51 | 4.53 | 426 | 169.8 | 14.31 | 14.51
17.5443 | 3900 | 249.8 | 151.1 | 115.1 | 35.2 | 15.9 | 30.2 | 201.8 | 0.055 | 4.52 | 4.52 | 421.7 | 169.9 | 14.33 | 14.53
17.5554 | 3898 | 249.9 | 150.9 | 115 | 35.1 | 15.9 | 29.9 | 201.8 | 0.054 | 4.48 | 4.47 | 421.9 | 169.8 | 14.36 | 14.56
17.5665 | 3899 | 249 | 150.8 | 114.9 | 35.1 | 15.9 | 29.9 | 202.5 | 0.056 | 4.45 | 4.49 | 419.7 | 170 | 14.35 | 14.49
17.5776 | 3901 | 250.1 | 150.8 | 114.9 | 35 | 15.9 | 29.9 | 203 | 0.049 | 4.53 | 4.53 | 423 | 170.2 | 14.35 | 14.51
17.5887 | 3897 | 250.6 | 150.8 | 114.9 | 35 | 15.8 | 30 | 202.2 | 0.05 | 4.46 | 4.48 | 422.4 | 170.5 | 14.36 | 14.54
17.5998 | 3900 | 249.7 | 150.8 | 115 | 35.1 | 15.7 | 30.2 | 202.7 | 0.052 | 4.51 | 4.5 | 420.5 | 170.1 | 14.37 | 14.52
17.6109 | 3904 | 250.6 | 150.8 | 114.9 | 35.1 | 15.7 | 30.3 | 201.8 | 0.05 | 4.48 | 4.46 | 421.9 | 170.6 | 14.35 | 14.5
17.622 | 3898 | 249.9 | 150.9 | 114.9 | 35.1 | 15.7 | 30.4 | 200.3 | 0.05 | 4.46 | 4.48 | 420.2 | 170.5 | 14.31 | 14.54
17.6332 | 3903 | 250.4 | 150.9 | 114.8 | 35 | 15.7 | 30.2 | 203.1 | 0.048 | 4.48 | 4.51 | 422.3 | 169.5 | 14.3 | 14.51
17.6443 | 3903 | 249.6 | 150.9 | 115 | 35 | 15.7 | 29.9 | 201 | 0.051 | 4.53 | 4.49 | 419.7 | 170.4 | 14.33 | 14.49
17.6554 | 3898 | 249.8 | 150.9 | 115.1 | 35 | 15.7 | 29.8 | 203.8 | 0.048 | 4.49 | 4.51 | 420 | 170 | 14.35 | 14.52
17.6665 | 3901 | 250.1 | 151 | 115 | 35.2 | 15.7 | 29.8 | 202.9 | 0.046 | 4.51 | 4.51 | 422 | 169.5 | 14.36 | 14.48
17.6776 | 3901 | 250.6 | 151 | 115.1 | 35.3 | 15.7 | 29.9 | 203.6 | 0.046 | 4.47 | 4.48 | 421.3 | 170 | 14.36 | 14.52
17.6887 | 3898 | 249.6 | 150.8 | 115 | 35.2 | 15.7 | 30.1 | 202 | 0.05 | 4.52 | 4.5 | 417.3 | 170.5 | 14.32 | 14.52
17.6998 | 3901 | 249.9 | 150.9 | 115.1 | 35.2 | 15.7 | 30.3 | 200.7 | 0.049 | 4.47 | 4.49 | 422.7 | 170 | 14.34 | 14.51
17.7109 | 3902 | 250.3 | 150.9 | 115.1 | 35.1 | 15.7 | 30.4 | 202.6 | 0.051 | 4.5 | 4.49 | 420 | 170.2 | 14.31 | 14.48
17.722 | 3898 | 249.7 | 150.9 | 114.9 | 34.9 | 15.7 | 30.5 | 203.7 | 0.052 | 4.48 | 4.48 | 419.1 | 170 | 14.35 | 14.51
17.7332 | 3901 | 249.6 | 150.9 | 115 | 35.1 | 15.7 | 30.3 | 201.8 | 0.043 | 4.6 | 4.55 | 419.9 | 170 | 14.32 | 14.56
17.7443 | 3900 | 249.7 | 150.9 | 115.1 | 35.1 | 15.7 | 29.9 | 202.1 | 0.047 | 4.48 | 4.46 | 420.3 | 169.7 | 14.32 | 14.51
17.7554 | 3899 | 250.2 | 151 | 114.9 | 35.2 | 15.7 | 29.9 | 203.6 | 0.045 | 4.48 | 4.48 | 420.1 | 170.9 | 14.35 | 14.54
17.7665 | 3899 | 249.9 | 150.9 | 115 | 35.1 | 15.7 | 29.8 | 201.5 | 0.046 | 4.48 | 4.5 | 422.4 | 170.3 | 14.35 | 14.54
17.7776 | 3898 | 250.6 | 150.9 | 115.1 | 35.1 | 15.7 | 29.9 | 202.5 | 0.042 | 4.51 | 4.48 | 418.3 | 170.1 | 14.35 | 14.52
17.7887 | 3898 | 251.1 | 150.9 | 114.9 | 35.1 | 15.7 | 30.1 | 202.8 | 0.048 | 4.5 | 4.48 | 423.6 | 170.2 | 14.36 | 14.52
17.7998 | 3903 | 249.7 | 151.1 | 114.9 | 35.1 | 15.8 | 30.5 | 202.8 | 0.046 | 4.52 | 4.48 | 422.4 | 169.9 | 14.37 | 14.52
17.8109 | 3902 | 250.3 | 150.9 | 115 | 35.1 | 15.8 | 30.4 | 202.5 | 0.048 | 4.52 | 4.53 | 421.2 | 170.2 | 14.35 | 14.52
17.822 | 3903 | 249.4 | 150.9 | 114.9 | 35.1 | 15.8 | 30.2 | 203.1 | 0.051 | 4.51 | 4.52 | 420.9 | 170.6 | 14.35 | 14.52
17.8332 | 3902 | 250.7 | 150.8 | 114.9 | 35.1 | 15.7 | 30 | 202.8 | 0.053 | 4.54 | 4.54 | 420.8 | 169.9 | 14.34 | 14.52
17.8443 | 3902 | 249.8 | 150.8 | 115.2 | 35.1 | 15.8 | 29.9 | 201.2 | 0.054 | 4.51 | 4.52 | 420.3 | 169.4 | 14.32 | 14.51
17.8554 | 3900 | 250.1 | 150.8 | 114.9 | 35.1 | 15.8 | 29.9 | 204.2 | 0.052 | 4.49 | 4.49 | 420.1 | 170 | 14.33 | 14.51
17.8665 | 3902 | 249.8 | 150.8 | 114.9 | 35.1 | 15.8 | 29.8 | 202.2 | 0.051 | 4.46 | 4.47 | 421.4 | 169.5 | 14.36 | 14.49
17.8776 | 3903 | 249.1 | 150.9 | 114.9 | 35.1 | 15.8 | 30 | 203.2 | 0.052 | 4.51 | 4.52 | 420.4 | 169.9 | 14.35 | 14.53
17.8887 | 3898 | 250.4 | 151 | 114.9 | 35.2 | 15.8 | 30.2 | 201.5 | 0.054 | 4.5 | 4.5 | 421.3 | 169.9 | 14.34 | 14.51
17.8998 | 3899 | 249.3 | 150.9 | 115 | 35.2 | 15.8 | 30.4 | 202.6 | 0.059 | 4.43 | 4.43 | 423.2 | 169.5 | 14.34 | 14.49
17.9109 | 3901 | 249.7 | 150.9 | 115.1 | 34.9 | 15.8 | 30.4 | 204.4 | 0.054 | 4.52 | 4.47 | 423.5 | 169.9 | 14.35 | 14.54
17.922 | 3903 | 250.7 | 150.9 | 114.9 | 35.1 | 15.9 | 30.2 | 201.3 | 0.056 | 4.55 | 4.51 | 423.5 | 170.6 | 14.37 | 14.54
17.9332 | 3898 | 251.2 | 150.9 | 115.1 | 35.1 | 15.8 | 29.9 | 203.1 | 0.048 | 4.56 | 4.58 | 424.6 | 169.1 | 14.35 | 14.56
17.9443 | 3904 | 250.4 | 150.9 | 114.9 | 35.1 | 15.8 | 30 | 202.6 | 0.046 | 4.51 | 4.48 | 420.5 | 169.2 | 14.36 | 14.5
17.9554 | 3900 | 249.6 | 150.9 | 115 | 35.1 | 15.8 | 30.1 | 203.2 | 0.046 | 4.45 | 4.48 | 420 | 170.1 | 14.35 | 14.52
17.9665 | 3901 | 249.9 | 150.8 | 115 | 35.1 | 15.9 | 29.9 | 203.9 | 0.046 | 4.54 | 4.56 | 423.9 | 169.9 | 14.37 | 14.5
17.9776 | 3903 | 249.6 | 150.9 | 114.9 | 35.1 | 15.9 | 30 | 202.2 | 0.048 | 4.47 | 4.47 | 423 | 170.1 | 14.34 | 14.5
17.9887 | 3897 | 249.7 | 150.9 | 115.1 | 35.1 | 15.9 | 30.1 | 202.3 | 0.051 | 4.46 | 4.43 | 423.8 | 170.1 | 14.35 | 14.53
17.9998 | 3899 | 250 | 151 | 115.1 | 35.2 | 15.9 | 30.3 | 200.3 | 0.047 | 4.49 | 4.51 | 421.3 | 169.8 | 14.35 | 14.53
18.0109 | 3898 | 250 | 150.9 | 115.1 | 35.1 | 15.9 | 30.4 | 202.4 | 0.045 | 4.48 | 4.46 | 423.2 | 170.2 | 14.37 | 14.52
18.022 | 3897 | 249.5 | 151 | 115.1 | 35 | 15.9 | 30.2 | 202.8 | 0.053 | 4.48 | 4.51 | 421.9 | 169.7 | 14.36 | 14.53
18.0332 | 3901 | 250.4 | 150.9 | 114.9 | 35.1 | 15.8 | 30.1 | 202.3 | 0.047 | 4.52 | 4.49 | 421.2 | 169.8 | 14.35 | 14.51
18.0443 | 3902 | 249.8 | 150.8 | 115 | 35.2 | 15.9 | 29.8 | 202.7 | 0.051 | 4.51 | 4.53 | 422.9 | 170.4 | 14.35 | 14.54
18.0554 | 3902 | 250.6 | 150.8 | 114.9 | 35.1 | 15.9 | 29.9 | 204.1 | 0.052 | 4.51 | 4.56 | 421.9 | 169.9 | 14.37 | 14.53
18.0665 | 3900 | 250.4 | 150.8 | 115.1 | 35.1 | 15.9 | 29.9 | 202.1 | 0.059 | 4.55 | 4.54 | 422 | 169.8 | 14.33 | 14.54
18.0776 | 3902 | 250 | 150.8 | 115.1 | 35.1 | 15.9 | 30.1 | 200.9 | 0.056 | 4.51 | 4.49 | 418.3 | 170.3 | 14.35 | 14.51
18.0887 | 3899 | 249.8 | 150.9 | 114.9 | 35.1 | 15.9 | 30.3 | 203.6 | 0.053 | 4.48 | 4.54 | 422 | 170 | 14.36 | 14.55
18.0998 | 3906 | 249.5 | 150.9 | 115 | 35.1 | 15.9 | 30.4 | 200.2 | 0.049 | 4.44 | 4.46 | 422.6 | 169.8 | 14.33 | 14.54
18.1109 | 3900 | 250.3 | 150.9 | 114.9 | 35 | 15.9 | 30.2 | 203.7 | 0.05 | 4.47 | 4.51 | 423.2 | 169.9 | 14.35 | 14.51
18.122 | 3898 | 250.3 | 150.9 | 114.9 | 35.1 | 15.9 | 30.2 | 201.5 | 0.048 | 4.51 | 4.49 | 423.4 | 170.3 | 14.37 | 14.51
18.1332 | 3899 | 250.2 | 150.9 | 114.9 | 35.1 | 15.9 | 29.8 | 202.9 | 0.047 | 4.52 | 4.48 | 423.8 | 170.4 | 14.35 | 14.54
18.1443 | 3898 | 250.1 | 150.9 | 115 | 35.1 | 15.9 | 29.9 | 203.1 | 0.048 | 4.48 | 4.48 | 421.6 | 169.8 | 14.37 | 14.53
18.1554 | 3900 | 250 | 150.9 | 115 | 35.1 | 15.9 | 30.1 | 202.1 | 0.048 | 4.53 | 4.51 | 423.2 | 170 | 14.35 | 14.53
18.1665 | 3900 | 250.4 | 151 | 114.9 | 35.2 | 15.9 | 30.2 | 203.9 | 0.047 | 4.53 | 4.5 | 423.1 | 169.9 | 14.38 | 14.52
18.1776 | 3901 | 250.4 | 151 | 115 | 35.1 | 15.9 | 30.3 | 202.7 | 0.046 | 4.52 | 4.54 | 421.1 | 169.6 | 14.31 | 14.52
18.1887 | 3902 | 249.8 | 150.8 | 115.1 | 35.1 | 15.9 | 30.2 | 201.8 | 0.044 | 4.51 | 4.53 | 422.6 | 170.4 | 14.33 | 14.52
18.1998 | 3904 | 250.1 | 150.8 | 114.9 | 35.1 | 15.9 | 30.1 | 202.4 | 0.049 | 4.5 | 4.49 | 426 | 169.8 | 14.36 | 14.53
18.2109 | 3899 | 249 | 150.8 | 115 | 35 | 15.8 | 30 | 203.1 | 0.043 | 4.49 | 4.48 | 422.9 | 169.5 | 14.34 | 14.57
18.222 | 3898 | 250 | 150.9 | 115 | 35.1 | 15.8 | 30 | 201.1 | 0.048 | 4.52 | 4.53 | 422.7 | 170.3 | 14.34 | 14.52
18.2332 | 3900 | 250.5 | 150.9 | 114.9 | 35.1 | 15.8 | 30.1 | 201.8 | 0.079 | 4.55 | 4.55 | 422.4 | 169.9 | 14.35 | 14.55
18.2443 | 3902 | 249.7 | 150.9 | 115 | 35.2 | 15.7 | 30.1 | 200.1 | 0.033 | 4.6 | 4.55 | 421 | 169.8 | 14.34 | 14.5
18.2554 | 3900 | 249.1 | 151 | 115 | 35.1 | 15.7 | 30.1 | 203.2 | 0.052 | 4.53 | 4.53 | 420.5 | 170.1 | 14.36 | 14.53
18.2665 | 3898 | 249.7 | 150.8 | 114.8 | 35.1 | 15.6 | 30 | 201.7 | 0.057 | 4.49 | 4.46 | 418.9 | 170.3 | 14.34 | 14.54
18.2776 | 3895 | 250.5 | 150.8 | 114.9 | 35.1 | 15.4 | 30 | 203.9 | 0.062 | 4.44 | 4.52 | 420.7 | 169.6 | 14.32 | 14.51
18.2887 | 3902 | 249.5 | 150.9 | 115.1 | 35.1 | 15.3 | 30.1 | 201.2 | 0.049 | 4.51 | 4.46 | 421.7 | 170.2 | 14.37 | 14.51
18.2998 | 3901 | 249.6 | 150.8 | 115.1 | 35.1 | 15.2 | 30.1 | 201.6 | 0.049 | 4.47 | 4.48 | 421.3 | 169.6 | 14.34 | 14.51
18.3109 | 3904 | 250.6 | 150.9 | 115 | 35.1 | 15.2 | 30.2 | 204.3 | 0.048 | 4.46 | 4.46 | 418.8 | 170.1 | 14.35 | 14.51
18.322 | 3901 | 249.4 | 150.9 | 115 | 35.1 | 15.3 | 30.2 | 203.5 | 0.047 | 4.49 | 4.46 | 421.4 | 170.2 | 14.35 | 14.53
18.3331 | 3901 | 249.5 | 151 | 115.1 | 35.1 | 15.3 | 30.2 | 202 | 0.049 | 4.48 | 4.47 | 420.8 | 169.7 | 14.34 | 14.52
18.3443 | 3900 | 250.1 | 151 | 115.1 | 35.1 | 15.2 | 30.1 | 201.3 | 0.048 | 4.48 | 4.51 | 420.8 | 170.4 | 14.33 | 14.53
18.3554 | 3901 | 249.9 | 150.9 | 115.1 | 35.1 | 15.3 | 29.9 | 202.3 | 0.047 | 4.52 | 4.53 | 419.1 | 170.2 | 14.38 | 14.54
18.3665 | 3902 | 249.4 | 151 | 115.1 | 35.2 | 15.3 | 30 | 203.6 | 0.05 | 4.45 | 4.43 | 424.3 | 169.9 | 14.36 | 14.53
18.3776 | 3900 | 250.4 | 150.9 | 115 | 35.1 | 15.3 | 30.1 | 202.8 | 0.048 | 4.47 | 4.5 | 421.1 | 170.5 | 14.35 | 14.5
18.3887 | 3905 | 250.6 | 150.9 | 114.9 | 35 | 15.3 | 30.3 | 202.3 | 0.044 | 4.54 | 4.48 | 422.4 | 169.8 | 14.32 | 14.51
18.3998 | 3895 | 250.9 | 150.9 | 115.1 | 35.1 | 15.3 | 30.4 | 201.8 | 0.047 | 4.48 | 4.5 | 423.5 | 170.3 | 14.37 | 14.5
18.4109 | 3901 | 249.8 | 150.9 | 114.9 | 35.1 | 15.2 | 30.3 | 203.2 | 0.052 | 4.56 | 4.55 | 420.3 | 170.1 | 14.35 | 14.56
18.422 | 3903 | 249.8 | 150.9 | 115 | 35.2 | 15 | 30.2 | 202.4 | 0.049 | 4.52 | 4.54 | 424.4 | 170.3 | 14.34 | 14.51
18.4331 | 3902 | 250.2 | 150.8 | 114.9 | 35 | 15 | 30 | 203.3 | 0.05 | 4.53 | 4.53 | 422.9 | 170.7 | 14.34 | 14.5
18.4443 | 3901 | 250.1 | 150.9 | 114.9 | 35 | 14.9 | 29.9 | 201.9 | 0.047 | 4.49 | 4.5 | 420.6 | 170 | 14.34 | 14.54
18.4554 | 3898 | 250.1 | 150.8 | 115.1 | 35 | 14.9 | 30 | 204.1 | 0.053 | 4.47 | 4.49 | 420 | 169.6 | 14.35 | 14.53
18.4665 | 3898 | 249.9 | 150.9 | 115.1 | 35.2 | 14.9 | 30 | 204 | 0.053 | 4.49 | 4.51 | 423.7 | 169.7 | 14.33 | 14.55
18.4776 | 3899 | 249.7 | 150.8 | 114.9 | 35.2 | 14.9 | 30.1 | 202.6 | 0.048 | 4.54 | 4.5 | 422.1 | 170.4 | 14.31 | 14.51
18.4887 | 3904 | 250.2 | 150.8 | 115.1 | 35.1 | 14.9 | 30 | 203 | 0.049 | 4.51 | 4.51 | 422.4 | 169.5 | 14.32 | 14.55
18.4998 | 3901 | 250 | 150.9 | 115.1 | 35.1 | 14.9 | 30.1 | 203 | 0.049 | 4.53 | 4.52 | 422.7 | 170 | 14.36 | 14.55
18.5109 | 3901 | 249.9 | 151.1 | 115.1 | 35.1 | 15 | 30.3 | 203.7 | 0.049 | 4.49 | 4.52 | 423.5 | 169.2 | 14.33 | 14.54
18.522 | 3896 | 249.9 | 150.9 | 115.1 | 35.1 | 15 | 30.4 | 203 | 0.054 | 4.51 | 4.5 | 422.9 | 170.1 | 14.36 | 14.56
18.5331 | 3901 | 249.5 | 150.9 | 115.1 | 35.1 | 14.9 | 30.2 | 203.1 | 0.051 | 4.5 | 4.48 | 421.5 | 170.4 | 14.35 | 14.52
18.5443 | 3902 | 250.5 | 150.8 | 115.1 | 35.2 | 15 | 30.2 | 202.4 | 0.05 | 4.49 | 4.5 | 424 | 169.5 | 14.35 | 14.55
18.5554 | 3904 | 249.5 | 150.8 | 115 | 35.2 | 15 | 30.1 | 202.3 | 0.053 | 4.5 | 4.48 | 422.9 | 169.6 | 14.36 | 14.57
18.5665 | 3909 | 250.5 | 150.8 | 115 | 35.1 | 15 | 30 | 203.5 | 0.044 | 4.53 | 4.59 | 423.2 | 169.4 | 14.32 | 14.54
18.5776 | 3900 | 249.9 | 150.8 | 115 | 35 | 15 | 29.9 | 201.4 | 0.049 | 4.56 | 4.53 | 419.9 | 170.5 | 14.34 | 14.55
18.5887 | 3903 | 249.7 | 151 | 114.9 | 35.1 | 15 | 30 | 201.7 | 0.044 | 4.49 | 4.49 | 423.3 | 170.1 | 14.35 | 14.54
18.5998 | 3904 | 249.2 | 150.9 | 114.9 | 35.1 | 15 | 30.1 | 201.7 | 0.049 | 4.46 | 4.44 | 423.6 | 170.6 | 14.34 | 14.54
18.6109 | 3903 | 249.9 | 151.1 | 114.9 | 35.1 | 14.9 | 30.3 | 204 | 0.046 | 4.52 | 4.47 | 423.5 | 170.3 | 14.34 | 14.55
18.622 | 3899 | 250.3 | 150.9 | 115.2 | 35.2 | 15 | 30.3 | 202.6 | 0.048 | 4.43 | 4.45 | 424.4 | 169.4 | 14.34 | 14.55
18.6331 | 3896 | 249.5 | 150.8 | 115 | 35.2 | 15 | 30.2 | 202.8 | 0.053 | 4.54 | 4.54 | 421 | 170.4 | 14.35 | 14.57
18.6443 | 3898 | 249.7 | 150.8 | 115.1 | 35.1 | 15 | 30.2 | 202.4 | 0.057 | 4.54 | 4.49 | 423.8 | 170.1 | 14.39 | 14.53
18.6554 | 3902 | 249.4 | 151 | 115.1 | 35.2 | 15 | 30.3 | 203.7 | 0.05 | 4.5 | 4.49 | 423.3 | 169.3 | 14.36 | 14.53
18.6665 | 3899 | 249.5 | 151 | 115.2 | 35.1 | 15 | 30.2 | 202.6 | 0.055 | 4.46 | 4.52 | 421.9 | 169.6 | 14.36 | 14.52
18.6776 | 3898 | 250.2 | 150.8 | 115.1 | 34.9 | 15 | 30 | 202.2 | 0.053 | 4.48 | 4.49 | 419.7 | 170.1 | 14.37 | 14.56
18.6887 | 3899 | 248.8 | 151 | 114.9 | 35.1 | 15 | 30.3 | 202.5 | 0.05 | 4.51 | 4.53 | 421.1 | 170.2 | 14.39 | 14.54
18.6998 | 3898 | 250.7 | 150.9 | 114.9 | 35.1 | 15.1 | 30.1 | 202.3 | 0.052 | 4.47 | 4.4 | 424.1 | 170.1 | 14.34 | 14.54
18.7109 | 3900 | 250.8 | 150.9 | 114.9 | 35.1 | 15 | 30 | 202.9 | 0.05 | 4.48 | 4.5 | 421.6 | 170.3 | 14.36 | 14.52
18.722 | 3901 | 250.1 | 151.1 | 114.9 | 35.1 | 15 | 30.1 | 204.4 | 0.055 | 4.5 | 4.49 | 422.1 | 169.8 | 14.33 | 14.53
18.7331 | 3898 | 249.8 | 150.8 | 114.9 | 35.1 | 15.1 | 30 | 201.6 | 0.05 | 4.53 | 4.56 | 423 | 169.6 | 14.36 | 14.54
18.7443 | 3897 | 250.1 | 150.8 | 114.9 | 35.1 | 15.1 | 30.1 | 202.5 | 0.048 | 4.53 | 4.48 | 421.9 | 170.1 | 14.34 | 14.54
18.7554 | 3903 | 250.5 | 150.7 | 114.9 | 35.1 | 15.1 | 30.1 | 204 | 0.045 | 4.52 | 4.51 | 424.4 | 169.8 | 14.36 | 14.51
18.7665 | 3895 | 250 | 150.8 | 115 | 35.2 | 15 | 30.2 | 203.4 | 0.05 | 4.46 | 4.52 | 422.4 | 170 | 14.36 | 14.51
18.7776 | 3896 | 250.2 | 150.8 | 115.1 | 35 | 15.1 | 30.1 | 203.3 | 0.053 | 4.48 | 4.51 | 422.7 | 169.9 | 14.37 | 14.52
18.7887 | 3900 | 250.7 | 151.1 | 115 | 35.1 | 15.1 | 30.1 | 203.2 | 0.054 | 4.49 | 4.51 | 423.6 | 170.2 | 14.35 | 14.5
18.7998 | 3900 | 249.9 | 150.9 | 115 | 35.1 | 15 | 30.1 | 200.9 | 0.049 | 4.52 | 4.53 | 422.3 | 170.6 | 14.39 | 14.56
18.8109 | 3896 | 249.4 | 150.8 | 115 | 35.1 | 15 | 30.1 | 204.5 | 0.054 | 4.51 | 4.46 | 423.5 | 169.7 | 14.35 | 14.55
18.822 | 3898 | 250.6 | 151 | 115 | 35.2 | 15.1 | 30.2 | 203.9 | 0.049 | 4.51 | 4.5 | 423.6 | 169.4 | 14.34 | 14.52
18.8331 | 3903 | 250.6 | 150.8 | 115 | 35 | 15.1 | 30.1 | 201.9 | 0.051 | 4.52 | 4.5 | 423.9 | 170 | 14.33 | 14.49
18.8443 | 3902 | 249.9 | 150.8 | 114.9 | 35 | 15.1 | 30 | 201.9 | 0.044 | 4.5 | 4.51 | 423.9 | 170 | 14.34 | 14.51
18.8554 | 3902 | 250.4 | 151 | 115 | 35.2 | 15 | 30.1 | 201.8 | 0.042 | 4.51 | 4.5 | 422.1 | 169.7 | 14.35 | 14.51
18.8665 | 3896 | 250.3 | 151 | 114.9 | 35.2 | 15 | 30.1 | 202.6 | 0.045 | 4.47 | 4.5 | 423 | 169.9 | 14.38 | 14.51
18.8776 | 3900 | 250.2 | 150.9 | 114.9 | 35.3 | 15.1 | 30 | 202.2 | 0.05 | 4.5 | 4.5 | 419 | 169.6 | 14.35 | 14.5
18.8887 | 3903 | 250.3 | 150.9 | 115.1 | 35.1 | 15.2 | 30.2 | 202.8 | 0.05 | 4.5 | 4.51 | 421.5 | 169.3 | 14.36 | 14.55
18.8998 | 3904 | 250 | 150.9 | 115.1 | 35 | 15.2 | 30.2 | 201.2 | 0.051 | 4.41 | 4.46 | 423.2 | 170.6 | 14.35 | 14.53
18.9109 | 3902 | 249.8 | 150.9 | 115 | 35.1 | 15.1 | 30.2 | 203.5 | 0.052 | 4.52 | 4.5 | 419.1 | 170.4 | 14.36 | 14.53
18.922 | 3906 | 249.9 | 150.8 | 115.1 | 35.1 | 15.1 | 30.1 | 201.5 | 0.049 | 4.49 | 4.51 | 422.2 | 170.4 | 14.34 | 14.54
18.9331 | 3902 | 250 | 150.9 | 114.9 | 35.1 | 15.1 | 30.1 | 201.7 | 0.045 | 4.53 | 4.51 | 421.5 | 170.3 | 14.35 | 14.53
18.9443 | 3904 | 249.4 | 151 | 115.1 | 35.1 | 15.1 | 30.1 | 202.6 | 0.054 | 4.51 | 4.52 | 420.3 | 170 | 14.37 | 14.51
18.9554 | 3898 | 249.2 | 150.9 | 115.1 | 35.1 | 15.1 | 30.1 | 203.7 | 0.05 | 4.47 | 4.48 | 423.6 | 170.3 | 14.35 | 14.52
18.9665 | 3902 | 249.7 | 150.9 | 114.9 | 35.1 | 15.2 | 30.1 | 203.9 | 0.046 | 4.53 | 4.5 | 424 | 169.5 | 14.36 | 14.52
18.9776 | 3901 | 249.8 | 150.9 | 114.9 | 35.1 | 15.1 | 30 | 203.2 | 0.055 | 4.51 | 4.52 | 420.8 | 170.5 | 14.35 | 14.48
18.9887 | 3899 | 249.9 | 150.8 | 114.9 | 34.9 | 15.1 | 30.1 | 203.2 | 0.051 | 4.49 | 4.48 | 420.5 | 170.9 | 14.32 | 14.55
18.9998 | 3898 | 249.3 | 150.9 | 114.9 | 35 | 15.1 | 30.1 | 202 | 0.052 | 4.48 | 4.48 | 424.2 | 170 | 14.37 | 14.53
19.0109 | 3900 | 250.5 | 151 | 114.9 | 35.2 | 15.1 | 30.1 | 202.2 | 0.053 | 4.53 | 4.51 | 422.5 | 170.6 | 14.33 | 14.53
19.022 | 3897 | 251 | 150.9 | 115.1 | 35.1 | 15.1 | 30.1 | 203.4 | 0.048 | 4.51 | 4.46 | 422.2 | 170.7 | 14.35 | 14.52
19.0331 | 3898 | 249.8 | 151 | 115 | 35.1 | 15.1 | 30.1 | 203.3 | 0.047 | 4.52 | 4.54 | 421.2 | 170 | 14.33 | 14.51
19.0443 | 3900 | 249.9 | 150.9 | 115 | 35.1 | 15.1 | 30.1 | 202.3 | 0.051 | 4.48 | 4.5 | 422.7 | 169.9 | 14.33 | 14.5
19.0554 | 3900 | 250.6 | 150.8 | 114.9 | 35 | 15.1 | 30.1 | 202.4 | 0.047 | 4.53 | 4.55 | 422.9 | 170.3 | 14.31 | 14.51
19.0665 | 3904 | 250.5 | 150.9 | 114.9 | 35.1 | 15.1 | 30.1 | 203.4 | 0.05 | 4.55 | 4.55 | 423.2 | 170.2 | 14.34 | 14.49
19.0776 | 3898 | 250.8 | 150.9 | 115.1 | 35.1 | 15.1 | 30.1 | 202.6 | 0.043 | 4.48 | 4.5 | 423.8 | 169.4 | 14.36 | 14.54
19.0887 | 3904 | 250 | 150.8 | 115 | 35.2 | 15.1 | 30.2 | 201.7 | 0.049 | 4.54 | 4.51 | 421.2 | 170.3 | 14.31 | 14.53
19.0998 | 3898 | 249.5 | 150.9 | 115.1 | 35.2 | 15.1 | 30.2 | 202.1 | 0.05 | 4.56 | 4.49 | 420.2 | 170.5 | 14.34 | 14.53
19.1109 | 3898 | 250 | 150.9 | 115 | 35.1 | 15.2 | 30.2 | 202.8 | 0.047 | 4.5 | 4.46 | 421 | 170.2 | 14.37 | 14.55
19.122 | 3900 | 249.2 | 150.9 | 115 | 35.1 | 15.2 | 30.1 | 203.4 | 0.054 | 4.56 | 4.51 | 420.9 | 170.7 | 14.38 | 14.56
19.1331 | 3900 | 249.1 | 151 | 115.1 | 35.1 | 15.2 | 30.2 | 202.6 | 0.053 | 4.49 | 4.49 | 419.3 | 169.2 | 14.39 | 14.54
19.1443 | 3900 | 250.4 | 150.8 | 115 | 35 | 15.1 | 30 | 201.9 | 0.049 | 4.5 | 4.51 | 419.9 | 169.3 | 14.34 | 14.52
19.1554 | 3901 | 250.5 | 150.9 | 115 | 35.1 | 15.1 | 30.1 | 203.4 | 0.045 | 4.48 | 4.49 | 421.9 | 170.3 | 14.35 | 14.49
19.1665 | 3898 | 249.5 | 150.9 | 114.9 | 35.3 | 15.1 | 30 | 203.5 | 0.054 | 4.44 | 4.49 | 422.9 | 169.4 | 14.34 | 14.54
19.1776 | 3897 | 250.1 | 151 | 114.9 | 35.3 | 15.1 | 30.1 | 202.6 | 0.051 | 4.52 | 4.49 | 418.8 | 170.2 | 14.35 | 14.53
19.1887 | 3898 | 250.3 | 150.9 | 115 | 35.1 | 15.2 | 30 | 202.6 | 0.049 | 4.48 | 4.48 | 418.9 | 169.8 | 14.33 | 14.53
19.1998 | 3897 | 249.9 | 150.9 | 115 | 35.1 | 15.2 | 30.1 | 201.3 | 0.048 | 4.53 | 4.51 | 421.1 | 170.8 | 14.35 | 14.56
19.2109 | 3904 | 250.5 | 151 | 115 | 35.1 | 15.2 | 30 | 200.5 | 0.048 | 4.52 | 4.49 | 420.7 | 170.2 | 14.32 | 14.5
19.222 | 3895 | 249.8 | 150.9 | 115 | 35 | 15.1 | 30 | 202.2 | 0.054 | 4.47 | 4.5 | 420.1 | 169.7 | 14.37 | 14.57
19.2331 | 3897 | 250 | 150.8 | 114.9 | 35.1 | 15.2 | 30.1 | 203.5 | 0.051 | 4.54 | 4.53 | 419.1 | 170.3 | 14.34 | 14.52
19.2443 | 3902 | 249.5 | 151 | 114.9 | 35.2 | 15.1 | 30.2 | 203.5 | 0.048 | 4.47 | 4.5 | 419.9 | 168.8 | 14.34 | 14.52
19.2554 | 3898 | 250.4 | 151 | 115.1 | 35.1 | 15.1 | 30.1 | 202.6 | 0.049 | 4.45 | 4.46 | 421.6 | 169.5 | 14.36 | 14.54
19.2665 | 3902 | 249.7 | 151.1 | 114.9 | 35.3 | 15.1 | 30.2 | 201.9 | 0.048 | 4.49 | 4.5 | 423.5 | 170.8 | 14.35 | 14.51
19.2776 | 3903 | 249.7 | 150.9 | 114.9 | 35.2 | 15.2 | 30.1 | 202 | 0.046 | 4.52 | 4.49 | 420.9 | 170.7 | 14.35 | 14.51
19.2887 | 3897 | 250.7 | 150.8 | 114.9 | 35 | 15.2 | 30.1 | 201.5 | 0.053 | 4.54 | 4.51 | 422.3 | 170.4 | 14.36 | 14.55
19.2998 | 3900 | 250.3 | 150.8 | 115 | 35.1 | 15.1 | 30.1 | 203.4 | 0.051 | 4.47 | 4.48 | 420.6 | 170.9 | 14.36 | 14.55
19.3109 | 3898 | 250.7 | 150.8 | 115.1 | 35.1 | 15.1 | 30.1 | 200.7 | 0.05 | 4.45 | 4.53 | 421.9 | 169.9 | 14.35 | 14.5
19.322 | 3902 | 249.8 | 150.9 | 115.1 | 35.1 | 15.1 | 30.1 | 201.2 | 0.055 | 4.48 | 4.46 | 420.2 | 169.7 | 14.3 | 14.49
19.3331 | 3900 | 250.6 | 150.9 | 115 | 35.1 | 15.1 | 30.1 | 202.5 | 0.049 | 4.51 | 4.48 | 419.2 | 169.6 | 14.34 | 14.48
19.3443 | 3902 | 250.1 | 151 | 115 | 35.1 | 15.2 | 30.2 | 200.8 | 0.044 | 4.49 | 4.49 | 420.8 | 170.1 | 14.37 | 14.53
19.3554 | 3898 | 250.4 | 151.1 | 114.9 | 35.1 | 15.1 | 30.1 | 203.3 | 0.05 | 4.51 | 4.51 | 422.3 | 170.1 | 14.33 | 14.52
19.3665 | 3897 | 249.9 | 150.9 | 114.9 | 35.1 | 15.1 | 30.1 | 202.1 | 0.053 | 4.49 | 4.5 | 421.3 | 170.7 | 14.33 | 14.56
19.3776 | 3896 | 249.7 | 150.9 | 114.9 | 35.1 | 15.1 | 30.1 | 203.1 | 0.05 | 4.51 | 4.5 | 425.1 | 169.8 | 14.37 | 14.52
19.3887 | 3899 | 250.4 | 150.9 | 115.1 | 35.1 | 15.1 | 30.1 | 202 | 0.047 | 4.54 | 4.54 | 420.9 | 169.8 | 14.32 | 14.53
19.3998 | 3898 | 250.2 | 151 | 115.1 | 35.1 | 15.1 | 30.1 | 201.5 | 0.052 | 4.52 | 4.49 | 421.3 | 169.4 | 14.36 | 14.52
19.4109 | 3897 | 250.3 | 150.9 | 115.1 | 35.1 | 15.1 | 30 | 202.6 | 0.053 | 4.48 | 4.51 | 424.2 | 169.4 | 14.35 | 14.54
19.422 | 3900 | 249.5 | 150.9 | 114.9 | 35.2 | 15.2 | 30.1 | 202.8 | 0.051 | 4.51 | 4.5 | 420.6 | 170.1 | 14.33 | 14.54
19.4331 | 3902 | 250.6 | 150.9 | 115.2 | 35.1 | 15.1 | 30.1 | 202.2 | 0.048 | 4.53 | 4.52 | 421 | 170.5 | 14.36 | 14.54
19.4443 | 3899 | 250.5 | 150.8 | 115 | 34.9 | 15.1 | 30 | 203.9 | 0.048 | 4.52 | 4.53 | 421.5 | 169.9 | 14.34 | 14.51
19.4554 | 3901 | 249.2 | 150.9 | 115 | 35.2 | 15.1 | 30.1 | 202.4 | 0.046 | 4.49 | 4.51 | 421.1 | 169.9 | 14.34 | 14.54
19.4665 | 3900 | 249.6 | 150.8 | 115.1 | 35.1 | 15.1 | 29.9 | 201.5 | 0.046 | 4.52 | 4.51 | 421.9 | 170 | 14.36 | 14.54
19.4776 | 3904 | 251 | 150.8 | 115 | 35.1 | 15.1 | 29.9 | 201.2 | 0.047 | 4.53 | 4.55 | 419.9 | 170.3 | 14.32 | 14.49
19.4887 | 3899 | 249.6 | 150.9 | 115 | 35.2 | 15.1 | 30.1 | 203.2 | 0.047 | 4.52 | 4.51 | 421 | 170.2 | 14.33 | 14.54
19.4998 | 3898 | 249.4 | 150.8 | 114.9 | 35 | 15.1 | 30.1 | 202.8 | 0.052 | 4.5 | 4.5 | 420.3 | 169.8 | 14.32 | 14.51
19.5109 | 3902 | 249.6 | 150.9 | 115 | 35 | 15.2 | 30.2 | 202.9 | 0.047 | 4.47 | 4.47 | 420.5 | 169.9 | 14.35 | 14.53
19.522 | 3898 | 250.1 | 150.9 | 115 | 35 | 15.1 | 30.1 | 201.6 | 0.048 | 4.53 | 4.53 | 422.9 | 169.6 | 14.35 | 14.49
19.5331 | 3900 | 249.1 | 150.8 | 114.9 | 35.1 | 15.1 | 30.1 | 201.8 | 0.052 | 4.5 | 4.53 | 422.3 | 170 | 14.37 | 14.53
19.5442 | 3899 | 248.9 | 150.9 | 115 | 35.1 | 15.1 | 30.2 | 201.3 | 0.051 | 4.46 | 4.51 | 418.8 | 170.1 | 14.35 | 14.57
19.5554 | 3897 | 250.7 | 150.9 | 115 | 35.2 | 15.1 | 30.2 | 203 | 0.049 | 4.53 | 4.56 | 422.7 | 169.5 | 14.3 | 14.53
19.5665 | 3901 | 250.6 | 150.9 | 115 | 35.1 | 15.1 | 30.2 | 202.7 | 0.047 | 4.53 | 4.48 | 421.6 | 171 | 14.34 | 14.53
19.5776 | 3902 | 250.8 | 150.9 | 115.1 | 35.1 | 15.1 | 30.2 | 203.1 | 0.05 | 4.53 | 4.51 | 421 | 169.6 | 14.34 | 14.55
19.5887 | 3896 | 250.9 | 151 | 114.9 | 35.1 | 15.1 | 30.1 | 201.7 | 0.049 | 4.47 | 4.45 | 420.1 | 169.9 | 14.33 | 14.52
19.5998 | 3902 | 249.4 | 150.9 | 114.9 | 35.1 | 15.1 | 30.1 | 202.8 | 0.055 | 4.51 | 4.51 | 423.9 | 170.6 | 14.37 | 14.53
19.6109 | 3902 | 250.2 | 150.9 | 115.1 | 35.1 | 15.1 | 30.1 | 203.3 | 0.045 | 4.49 | 4.53 | 423 | 169.3 | 14.34 | 14.52
19.622 | 3899 | 250.1 | 151.1 | 115 | 35.1 | 15.1 | 30.1 | 202.7 | 0.049 | 4.56 | 4.54 | 418.8 | 170.5 | 14.36 | 14.53
19.6331 | 3900 | 249.7 | 150.8 | 115 | 35.1 | 15.1 | 30.1 | 202.5 | 0.055 | 4.49 | 4.48 | 421.1 | 171 | 14.34 | 14.53
19.6442 | 3900 | 250.1 | 150.8 | 115 | 35.1 | 15.1 | 30 | 201.9 | 0.05 | 4.5 | 4.5 | 423.2 | 169.4 | 14.33 | 14.55
19.6554 | 3900 | 250 | 150.8 | 114.9 | 35.1 | 15.1 | 30.1 | 203 | 0.051 | 4.51 | 4.49 | 421.8 | 169.8 | 14.35 | 14.52
19.6665 | 3906 | 249.2 | 150.8 | 114.9 | 34.9 | 15.1 | 30 | 202.9 | 0.05 | 4.53 | 4.54 | 423.7 | 169.7 | 14.33 | 14.54
19.6776 | 3899 | 249.4 | 151 | 115 | 35.2 | 15.1 | 30.1 | 203.2 | 0.053 | 4.5 | 4.51 | 420.7 | 169.1 | 14.34 | 14.53
19.6887 | 3899 | 249.6 | 150.8 | 115.1 | 35.1 | 15.1 | 30.2 | 202.9 | 0.051 | 4.49 | 4.48 | 422.3 | 169.4 | 14.34 | 14.52
19.6998 | 3897 | 250.5 | 151 | 115 | 35.2 | 15.1 | 30.3 | 203.5 | 0.049 | 4.48 | 4.51 | 420.2 | 169.7 | 14.33 | 14.53
19.7109 | 3898 | 250.2 | 150.8 | 115 | 35 | 15 | 30.1 | 201.4 | 0.047 | 4.48 | 4.46 | 421.4 | 170 | 14.36 | 14.51
19.722 | 3898 | 249.9 | 151 | 115 | 35.1 | 15.3 | 30.1 | 203.1 | 0.054 | 4.55 | 4.53 | 421 | 169.5 | 14.37 | 14.52
19.7331 | 3900 | 249.8 | 151 | 115 | 35.2 | 15.7 | 30.2 | 202.1 | 0.05 | 4.49 | 4.49 | 421.5 | 170 | 14.37 | 14.52
19.7442 | 3895 | 250.2 | 150.9 | 115 | 35.2 | 15.7 | 30.2 | 202.6 | 0.042 | 4.5 | 4.52 | 422.2 | 169.8 | 14.32 | 14.5
19.7554 | 3897 | 249.9 | 150.8 | 114.9 | 35.1 | 15.4 | 30 | 204.2 | 0.049 | 4.49 | 4.5 | 420 | 169.6 | 14.36 | 14.52
19.7665 | 3897 | 250 | 150.7 | 114.9 | 34.9 | 15.2 | 29.9 | 203.2 | 0.057 | 4.46 | 4.51 | 420.5 | 170.1 | 14.35 | 14.53
19.7776 | 3899 | 250.4 | 150.9 | 115.1 | 35.1 | 15 | 29.9 | 201.9 | 0.056 | 4.51 | 4.55 | 422.9 | 170 | 14.35 | 14.5
19.7887 | 3896 | 250 | 150.8 | 114.9 | 35 | 14.9 | 29.8 | 202.1 | 0.055 | 4.47 | 4.48 | 418.7 | 170.1 | 14.34 | 14.56
19.7998 | 3898 | 249 | 151.1 | 115 | 35.1 | 15.5 | 30.1 | 202.9 | 0.053 | 4.45 | 4.49 | 415.7 | 169.4 | 14.37 | 14.5
19.8109 | 3897 | 250.1 | 151.1 | 115 | 35.2 | 15.7 | 30 | 201.5 | 0.047 | 4.5 | 4.48 | 421.9 | 170.3 | 14.33 | 14.53
19.822 | 3899 | 250 | 150.9 | 115 | 35.2 | 15.6 | 30.1 | 202.8 | 0.051 | 4.5 | 4.48 | 422.6 | 170.1 | 14.34 | 14.53
19.8331 | 3902 | 250.6 | 151 | 115.2 | 35.3 | 15.3 | 30.3 | 201.6 | 0.048 | 4.53 | 4.51 | 422.4 | 171.2 | 14.36 | 14.52
19.8442 | 3899 | 249.8 | 150.7 | 114.9 | 34.9 | 15.2 | 30.2 | 204.4 | 0.054 | 4.52 | 4.49 | 420.8 | 169.6 | 14.36 | 14.56
19.8554 | 3901 | 250.1 | 150.8 | 114.8 | 34.9 | 15 | 30.2 | 204.4 | 0.055 | 4.48 | 4.48 | 422.4 | 169.7 | 14.34 | 14.54
19.8665 | 3898 | 250.1 | 150.8 | 115.1 | 35.1 | 15 | 30.1 | 202.5 | 0.054 | 4.54 | 4.51 | 421.8 | 170.1 | 14.35 | 14.55
19.8776 | 3897 | 249.5 | 150.9 | 115 | 35.1 | 15.6 | 30 | 202.4 | 0.051 | 4.5 | 4.5 | 419.9 | 169.8 | 14.36 | 14.52
19.8887 | 3903 | 249.8 | 150.9 | 115 | 35.2 | 15.8 | 29.9 | 199.5 | 0.052 | 4.47 | 4.46 | 423 | 170.6 | 14.33 | 14.51
19.8998 | 3899 | 251.1 | 151 | 114.9 | 35.1 | 15.4 | 30 | 203.1 | 0.05 | 4.45 | 4.46 | 422.3 | 169.6 | 14.34 | 14.54
19.9109 | 3902 | 250 | 150.9 | 115 | 35.1 | 15.2 | 30 | 204.2 | 0.048 | 4.55 | 4.51 | 420.8 | 170.6 | 14.33 | 14.52
19.922 | 3901 | 249.7 | 150.9 | 115.1 | 35.1 | 15 | 30.2 | 202.1 | 0.054 | 4.53 | 4.49 | 421.2 | 170.2 | 14.35 | 14.53
19.9331 | 3898 | 250.2 | 150.8 | 115 | 35 | 15 | 30.1 | 201.9 | 0.043 | 4.6 | 4.58 | 422.2 | 170.2 | 14.3 | 14.48
19.9442 | 3900 | 250.4 | 150.8 | 114.9 | 35 | 15.7 | 30.2 | 202.8 | 0.04 | 4.48 | 4.53 | 421.2 | 170.5 | 14.35 | 14.49
19.9554 | 3903 | 250 | 150.9 | 114.9 | 35.1 | 15.9 | 30.1 | 203.5 | 0.04 | 4.44 | 4.5 | 424.7 | 170 | 14.33 | 14.51
19.9665 | 3898 | 249.9 | 150.9 | 115 | 35.2 | 15.5 | 30.1 | 202.7 | 0.054 | 4.44 | 4.44 | 422.9 | 170 | 14.33 | 14.53
19.9776 | 3899 | 249.4 | 151 | 114.9 | 35.1 | 15.3 | 30.1 | 202.6 | 0.049 | 4.52 | 4.49 | 422.2 | 170.2 | 14.36 | 14.54
19.9887 | 3905 | 248.9 | 151 | 115 | 35.1 | 15.1 | 30.1 | 202.3 | 0.053 | 4.53 | 4.49 | 420.8 | 169.8 | 14.33 | 14.52
19.9998 | 3903 | 249.9 | 151 | 115 | 35.1 | 15.4 | 30.1 | 202 | 0.052 | 4.52 | 4.5 | 422.3 | 169.9 | 14.33 | 14.55
20.0109 | 3900 | 250.1 | 151.1 | 115 | 35 | 15.1 | 29.8 | 201.8 | 0.052 | 4.49 | 4.46 | 417.4 | 170.9 | 14.51 | 14.29
20.022 | 3902 | 249.6 | 150.9 | 115 | 35.1 | 15.5 | 29.9 | 204.2 | 0.043 | 4.48 | 4.52 | 417.3 | 169.7 | 14.49 | 14.28
20.0331 | 3895 | 249.8 | 150.8 | 115 | 35.2 | 15.7 | 30 | 201.5 | 0.047 | 4.51 | 4.46 | 417 | 169.9 | 14.5 | 14.29
20.0442 | 3903 | 250.3 | 150.8 | 115 | 35.1 | 15.7 | 29.9 | 202.7 | 0.049 | 4.5 | 4.5 | 417.1 | 169.4 | 14.5 | 14.3
20.0554 | 3899 | 249.9 | 151.1 | 115.1 | 34.9 | 15.4 | 30 | 204.4 | 0.054 | 4.52 | 4.52 | 416.7 | 170 | 14.5 | 14.32
20.0665 | 3901 | 249.3 | 151.1 | 115 | 35.1 | 15.2 | 30.1 | 205.3 | 0.044 | 4.47 | 4.5 | 417.1 | 169.9 | 14.51 | 14.3
20.0776 | 3899 | 249.7 | 150.9 | 115 | 35.1 | 15.1 | 30.2 | 203.1 | 0.051 | 4.48 | 4.49 | 417.5 | 170 | 14.5 | 14.28
20.0887 | 3900 | 249.9 | 151.1 | 115.2 | 35.1 | 15 | 30.2 | 201.7 | 0.049 | 4.48 | 4.51 | 418.4 | 169.8 | 14.49 | 14.29
20.0998 | 3901 | 249.5 | 150.9 | 114.9 | 35.1 | 15 | 30.2 | 204.2 | 0.05 | 4.5 | 4.44 | 418.2 | 169.8 | 14.49 | 14.29
20.1109 | 3904 | 249.6 | 150.9 | 114.9 | 35.2 | 15.1 | 30.1 | 202.8 | 0.043 | 4.48 | 4.48 | 417.7 | 169.7 | 14.49 | 14.29
20.122 | 3900 | 250 | 150.9 | 115 | 35.2 | 15.7 | 30.1 | 203.5 | 0.043 | 4.47 | 4.49 | 418.1 | 169.6 | 14.5 | 14.31
20.1331 | 3898 | 250.3 | 150.9 | 115 | 35.1 | 15.8 | 30.1 | 203.4 | 0.049 | 4.51 | 4.49 | 417.8 | 169.8 | 14.53 | 14.29
20.1442 | 3903 | 249.2 | 150.9 | 115 | 35.1 | 15.4 | 30.1 | 203.5 | 0.051 | 4.51 | 4.49 | 417 | 170.1 | 14.5 | 14.29
20.1554 | 3906 | 249.3 | 150.9 | 115 | 34.9 | 15.2 | 30 | 202 | 0.049 | 4.45 | 4.53 | 416.7 | 170.2 | 14.51 | 14.28
20.1665 | 3902 | 250.1 | 151.1 | 115 | 35.1 | 15 | 30.1 | 203.9 | 0.05 | 4.46 | 4.46 | 417.1 | 169.6 | 14.5 | 14.29
20.1776 | 3906 | 250.2 | 150.9 | 115 | 35.2 | 14.9 | 30.1 | 204.6 | 0.046 | 4.56 | 4.54 | 416.9 | 169.7 | 14.49 | 14.28
20.1887 | 3899 | 250.6 | 150.9 | 115 | 35.3 | 15.1 | 30.3 | 202.8 | 0.034 | 4.45 | 4.46 | 417.3 | 169.9 | 14.5 | 14.28
20.1998 | 3896 | 250.9 | 150.9 | 115 | 35.1 | 15.2 | 30.3 | 203.6 | 0.049 | 4.49 | 4.51 | 417.4 | 169.9 | 14.49 | 14.28
20.2109 | 3894 | 250.5 | 150.9 | 114.9 | 34.9 | 15.2 | 30.3 | 201.7 | 0.05 | 4.48 | 4.46 | 416.4 | 170.4 | 14.48 | 14.3
20.222 | 3903 | 249.8 | 150.9 | 114.9 | 35 | 15.1 | 30.1 | 204 | 0.053 | 4.5 | 4.48 | 415.9 | 170.6 | 14.5 | 14.32
20.2331 | 3903 | 249.3 | 150.9 | 115.1 | 35.2 | 15.7 | 29.9 | 203 | 0.054 | 4.52 | 4.55 | 416.9 | 169.5 | 14.52 | 14.29
20.2442 | 3900 | 250.1 | 151 | 115 | 35.3 | 15.8 | 30 | 203.1 | 0.047 | 4.46 | 4.44 | 416.2 | 169.9 | 14.51 | 14.29
20.2554 | 3900 | 249.4 | 151 | 115.1 | 35.1 | 15.8 | 30 | 203.9 | 0.053 | 4.53 | 4.55 | 416.4 | 170.2 | 14.51 | 14.3
20.2665 | 3903 | 249.8 | 151 | 115.1 | 35 | 15.5 | 30.2 | 201.8 | 0.049 | 4.51 | 4.52 | 416.1 | 170 | 14.53 | 14.3
20.2776 | 3898 | 250.3 | 150.8 | 115.1 | 35 | 15.3 | 30.3 | 201.3 | 0.053 | 4.45 | 4.48 | 416.5 | 170.3 | 14.53 | 14.28
20.2887 | 3898 | 251 | 150.7 | 115 | 35 | 15.2 | 30.3 | 203.1 | 0.062 | 4.51 | 4.53 | 416.5 | 170.1 | 14.49 | 14.3
20.2998 | 3898 | 250.8 | 150.9 | 115.1 | 35.1 | 15.1 | 30.2 | 205.1 | 0.057 | 4.51 | 4.52 | 416.1 | 170.1 | 14.53 | 14.28
20.3109 | 3895 | 250.9 | 151 | 115 | 35.3 | 15 | 29.9 | 203.8 | 0.047 | 4.51 | 4.51 | 415.9 | 170 | 14.5 | 14.29
20.322 | 3900 | 250.4 | 151 | 115.1 | 35.2 | 15.6 | 29.8 | 202.5 | 0.051 | 4.53 | 4.54 | 415.6 | 170.9 | 14.51 | 14.29
20.3331 | 3898 | 250.4 | 151.2 | 115.1 | 35.3 | 15.7 | 30.2 | 202.2 | 0.036 | 4.52 | 4.54 | 415.8 | 169.5 | 14.5 | 14.29
20.3442 | 3897 | 249.6 | 150.9 | 115.1 | 35.1 | 15.8 | 30.2 | 204.7 | 0.049 | 4.48 | 4.48 | 415.9 | 170 | 14.53 | 14.31
20.3554 | 3897 | 249.8 | 150.9 | 114.9 | 35.1 | 15.5 | 30.4 | 204.2 | 0.054 | 4.43 | 4.48 | 415.6 | 170.1 | 14.49 | 14.26
20.3665 | 3901 | 249.6 | 150.9 | 115.1 | 35 | 15.3 | 30.4 | 203.7 | 0.053 | 4.49 | 4.5 | 416.3 | 169.7 | 14.53 | 14.31
20.3776 | 3898 | 250.1 | 150.9 | 115.1 | 35.2 | 15.1 | 30.4 | 203.9 | 0.059 | 4.48 | 4.52 | 416 | 170 | 14.49 | 14.3
20.3887 | 3898 | 250.4 | 150.9 | 115.1 | 35 | 15.1 | 30 | 202.8 | 0.056 | 4.48 | 4.5 | 416.2 | 169.3 | 14.54 | 14.3
20.3998 | 3904 | 249.4 | 150.9 | 115.1 | 35.2 | 15.5 | 30 | 205 | 0.029 | 4.48 | 4.53 | 416.1 | 169.9 | 14.51 | 14.29
20.4109 | 3901 | 249.6 | 150.9 | 114.9 | 35.2 | 15.9 | 29.9 | 203.9 | 0.033 | 4.52 | 4.54 | 416.7 | 170.5 | 14.51 | 14.29
20.422 | 3901 | 250.4 | 151 | 115.1 | 35.2 | 15.8 | 29.9 | 203.2 | 0.048 | 4.53 | 4.51 | 416.3 | 170 | 14.5 | 14.29
20.4331 | 3902 | 250.3 | 150.9 | 114.9 | 35.1 | 15.5 | 29.9 | 202.7 | 0.057 | 4.53 | 4.5 | 416.4 | 170.1 | 14.49 | 14.33
20.4442 | 3903 | 250.9 | 150.9 | 114.8 | 35 | 15.3 | 30.1 | 203.3 | 0.052 | 4.53 | 4.51 | 416.4 | 169.5 | 14.51 | 14.29
20.4554 | 3903 | 249.4 | 150.9 | 115.1 | 35 | 15.2 | 30.3 | 204.2 | 0.054 | 4.48 | 4.48 | 416.2 | 169.9 | 14.51 | 14.3
20.4665 | 3900 | 249.9 | 151 | 114.9 | 35.2 | 15.4 | 30.4 | 204 | -0.003 | 4.56 | 4.52 | 415.9 | 170 | 14.51 | 14.29
20.4776 | 3899 | 250 | 150.8 | 115 | 35.1 | 16 | 30.3 | 202.6 | 0.014 | 4.44 | 4.44 | 416.2 | 170 | 14.52 | 14.31
20.4887 | 3901 | 249.9 | 150.8 | 114.9 | 35.1 | 16.1 | 30 | 203.1 | 0.015 | 4.45 | 4.53 | 416.2 | 170.3 | 14.5 | 14.28
20.4998 | 3900 | 250.5 | 150.8 | 114.9 | 35 | 16.1 | 29.8 | 204 | 0.022 | 4.51 | 4.5 | 415.8 | 170 | 14.49 | 14.29
20.5109 | 3899 | 250 | 150.9 | 115 | 35.1 | 16.1 | 29.8 | 203.8 | 0.027 | 4.46 | 4.47 | 416.5 | 170.2 | 14.53 | 14.29
20.522 | 3898 | 250.9 | 151 | 115 | 35 | 16.1 | 29.9 | 204.1 | 0.043 | 4.45 | 4.45 | 415.8 | 170.5 | 14.49 | 14.28
20.5331 | 3894 | 250.5 | 150.9 | 115 | 35.1 | 16.1 | 30.1 | 201.9 | 0.055 | 4.52 | 4.53 | 415.5 | 170.4 | 14.5 | 14.3
20.5442 | 3894 | 251 | 150.9 | 115 | 35.1 | 16 | 30.3 | 203.6 | 0.054 | 4.51 | 4.48 | 415.6 | 169.3 | 14.5 | 14.29
20.5554 | 3897 | 250.3 | 150.8 | 114.9 | 35.1 | 16 | 30.3 | 203 | 0.055 | 4.47 | 4.44 | 416.2 | 170.2 | 14.51 | 14.28
20.5665 | 3903 | 249.6 | 150.9 | 114.8 | 35.1 | 16 | 30.3 | 204.1 | 0.047 | 4.47 | 4.49 | 415.9 | 169.9 | 14.51 | 14.3
20.5776 | 3899 | 250.3 | 150.9 | 115 | 35.1 | 16 | 30 | 202.4 | 0.052 | 4.51 | 4.54 | 415.9 | 170.3 | 14.51 | 14.3
20.5887 | 3898 | 249.6 | 151 | 115 | 35.1 | 15.9 | 29.9 | 204.3 | 0.05 | 4.5 | 4.49 | 415.6 | 170.4 | 14.5 | 14.3
20.5998 | 3901 | 249.7 | 150.9 | 115 | 35.1 | 15.9 | 29.9 | 202.9 | 0.05 | 4.48 | 4.43 | 415.6 | 170 | 14.52 | 14.31
20.6109 | 3904 | 249.8 | 151 | 114.9 | 35.1 | 15.9 | 30.1 | 203.7 | 0.045 | 4.45 | 4.47 | 415.3 | 169.9 | 14.5 | 14.3
20.622 | 3897 | 249.4 | 150.9 | 115 | 35.1 | 15.9 | 30.3 | 205.5 | 0.051 | 4.5 | 4.49 | 416 | 169 | 14.51 | 14.3
20.6331 | 3898 | 250.4 | 150.9 | 115.1 | 35.1 | 15.8 | 30.4 | 203.6 | 0.045 | 4.52 | 4.5 | 416.1 | 170.2 | 14.5 | 14.28
20.6442 | 3902 | 250.1 | 150.9 | 115 | 35 | 15.9 | 30.2 | 202.5 | 0.05 | 4.53 | 4.48 | 417.6 | 171.1 | 14.5 | 14.29
20.6553 | 3902 | 250.3 | 150.8 | 115 | 35 | 15.8 | 30.2 | 202.4 | 0.051 | 4.51 | 4.52 | 417 | 169.9 | 14.49 | 14.29
20.6665 | 3902 | 249.8 | 150.9 | 115 | 35.2 | 15.7 | 29.9 | 204 | 0.052 | 4.51 | 4.48 | 416.8 | 169.9 | 14.51 | 14.28
20.6776 | 3899 | 249.5 | 150.9 | 115 | 35.2 | 15.7 | 29.9 | 203.3 | 0.057 | 4.49 | 4.48 | 416.2 | 170 | 14.5 | 14.29
20.6887 | 3907 | 249.9 | 150.9 | 115 | 35.1 | 15.7 | 29.9 | 204 | 0.048 | 4.51 | 4.53 | 415.7 | 170.5 | 14.5 | 14.29
20.6998 | 3902 | 250 | 151.1 | 115 | 35.1 | 15.7 | 30.2 | 202.2 | 0.049 | 4.49 | 4.53 | 415.1 | 170.3 | 14.48 | 14.3
20.7109 | 3898 | 249.6 | 151 | 115 | 35.1 | 15.7 | 30.3 | 202.7 | 0.051 | 4.49 | 4.51 | 415.3 | 170.2 | 14.51 | 14.3
20.722 | 3900 | 249.3 | 150.8 | 115.1 | 34.9 | 15.8 | 30.3 | 203 | 0.052 | 4.46 | 4.5 | 415.4 | 170.2 | 14.51 | 14.29
20.7331 | 3896 | 250.2 | 150.9 | 114.9 | 35.1 | 15.9 | 30.1 | 204.6 | 0.044 | 4.51 | 4.51 | 416 | 169.8 | 14.51 | 14.29
20.7442 | 3903 | 249.9 | 150.8 | 114.9 | 35.1 | 15.9 | 29.9 | 201.9 | 0.041 | 4.52 | 4.51 | 415.5 | 170.6 | 14.49 | 14.28
20.7553 | 3904 | 249.7 | 150.9 | 114.9 | 35.1 | 15.9 | 30 | 203.4 | 0.05 | 4.49 | 4.5 | 415.8 | 170 | 14.5 | 14.29
20.7665 | 3898 | 250.3 | 150.9 | 115.1 | 35.1 | 15.9 | 30 | 202.4 | 0.048 | 4.49 | 4.44 | 416.2 | 169.9 | 14.5 | 14.29
20.7776 | 3897 | 249.6 | 150.9 | 115.1 | 35.1 | 15.9 | 30 | 205 | 0.052 | 4.52 | 4.49 | 416 | 170.3 | 14.5 | 14.28
20.7887 | 3899 | 250.2 | 150.8 | 115 | 35.1 | 16 | 30.2 | 203.5 | 0.051 | 4.52 | 4.43 | 415.8 | 169.9 | 14.51 | 14.3
20.7998 | 3903 | 250 | 150.9 | 115 | 35 | 16 | 30.2 | 205 | 0.05 | 4.56 | 4.53 | 416.5 | 169.7 | 14.51 | 14.29
20.8109 | 3899 | 250.1 | 150.9 | 115 | 35 | 16 | 30.2 | 202.1 | 0.052 | 4.49 | 4.46 | 415.3 | 170 | 14.49 | 14.29
20.822 | 3898 | 250.6 | 151 | 115 | 35.1 | 16 | 30.3 | 204.4 | 0.05 | 4.47 | 4.53 | 414.9 | 169.7 | 14.5 | 14.29
20.8331 | 3902 | 249.7 | 150.9 | 114.8 | 35.1 | 16.1 | 30.1 | 203.7 | 0.052 | 4.49 | 4.48 | 415.2 | 170 | 14.49 | 14.33
20.8442 | 3898 | 250.4 | 151 | 115.1 | 35.2 | 16.1 | 29.9 | 203.4 | 0.053 | 4.49 | 4.46 | 415.6 | 170.5 | 14.5 | 14.3
20.8553 | 3898 | 249.1 | 150.9 | 115 | 35.1 | 16.1 | 29.9 | 204.6 | 0.054 | 4.47 | 4.49 | 416.4 | 170 | 14.49 | 14.3
20.8665 | 3898 | 250.4 | 150.8 | 115.1 | 35 | 16.1 | 29.9 | 205 | 0.053 | 4.51 | 4.49 | 416.4 | 169.7 | 14.48 | 14.28
20.8776 | 3898 | 249.9 | 150.8 | 115 | 35.1 | 16 | 30.2 | 202.7 | 0.159 | 4.5 | 4.48 | 417 | 170.8 | 14.5 | 14.29
20.8887 | 3899 | 250.1 | 150.9 | 115.1 | 35.1 | 15.9 | 30.2 | 204 | 0.125 | 4.58 | 4.55 | 417.1 | 171.2 | 14.49 | 14.28
20.8998 | 3902 | 249.4 | 150.9 | 114.8 | 35.2 | 15.9 | 30.3 | 205 | 0.062 | 4.48 | 4.5 | 416.7 | 169.7 | 14.5 | 14.27
20.9109 | 3901 | 250.5 | 150.9 | 115.1 | 35.1 | 16 | 30.2 | 202.9 | 0.044 | 4.5 | 4.5 | 416 | 169.9 | 14.52 | 14.28
20.922 | 3897 | 250.6 | 150.9 | 115.1 | 35.1 | 15.9 | 30.1 | 204.5 | 0.047 | 4.47 | 4.49 | 416.1 | 169.3 | 14.5 | 14.3
20.9331 | 3900 | 250.7 | 150.9 | 115 | 35.2 | 15.7 | 29.9 | 204.7 | 0.047 | 4.51 | 4.48 | 415.9 | 169.9 | 14.51 | 14.3
20.9442 | 3898 | 250.1 | 150.9 | 115.1 | 35 | 15.6 | 29.9 | 204 | 0.048 | 4.45 | 4.46 | 415.9 | 170 | 14.52 | 14.29
20.9553 | 3906 | 249.9 | 151 | 115.1 | 35.1 | 15.5 | 30.1 | 203.8 | 0.049 | 4.51 | 4.49 | 416.7 | 169.8 | 14.49 | 14.29
20.9665 | 3901 | 249.6 | 150.9 | 115.1 | 35 | 15.4 | 30.1 | 204 | 0.051 | 4.51 | 4.5 | 416.4 | 169.5 | 14.52 | 14.28
20.9776 | 3902 | 249.7 | 151.1 | 114.9 | 35.2 | 15.4 | 30.2 | 203.8 | 0.062 | 4.53 | 4.56 | 415.6 | 170.7 | 14.52 | 14.28
20.9887 | 3903 | 249.2 | 150.9 | 115 | 35.2 | 15.4 | 30.3 | 202.7 | 0.053 | 4.54 | 4.52 | 415.8 | 170.6 | 14.49 | 14.3
20.9998 | 3900 | 249.6 | 150.9 | 115.2 | 35.1 | 15.4 | 30.1 | 202.2 | 0.033 | 4.48 | 4.51 | 415.9 | 170.8 | 14.51 | 14.32 | 33.64
21.0109 | 3898 | 249.5 | 150.8 | 115 | 35 | 15.4 | 29.9 | 204.4 | 0.038 | 4.5 | 4.52 | 415 | 170.3 | 14.46 | 14.3
21.022 | 3903 | 249.4 | 150.8 | 114.9 | 35.2 | 15.4 | 29.9 | 205.2 | 0.045 | 4.52 | 4.51 | 414.7 | 170.4 | 14.52 | 14.28
21.0331 | 3902 | 250.6 | 151 | 115 | 35.2 | 15.4 | 30 | 202.3 | 0.055 | 4.49 | 4.5 | 415 | 170.2 | 14.48 | 14.28
21.0442 | 3899 | 251.2 | 150.9 | 115.1 | 35.1 | 15.4 | 30.2 | 203.8 | 0.053 | 4.52 | 4.49 | 415.7 | 170.2 | 14.5 | 14.3
21.0553 | 3896 | 250.3 | 150.9 | 115.1 | 35.1 | 15.4 | 30.4 | 203.4 | 0.038 | 4.51 | 4.49 | 416.1 | 170.1 | 14.5 | 14.32
21.0665 | 3904 | 249.5 | 150.9 | 115 | 35.1 | 15.4 | 30.4 | 203 | 0.055 | 4.49 | 4.53 | 416.8 | 170.1 | 14.49 | 14.29
21.0776 | 3900 | 250.1 | 150.9 | 115.1 | 35.1 | 15.4 | 30.1 | 202.6 | 0.052 | 4.5 | 4.52 | 415.5 | 171 | 14.48 | 14.3
21.0887 | 3897 | 250 | 151 | 115.1 | 34.9 | 15.4 | 29.9 | 202.2 | 0.06 | 4.52 | 4.51 | 416.2 | 169.8 | 14.52 | 14.3
21.0998 | 3899 | 251 | 150.9 | 115 | 35.1 | 15.4 | 30 | 204 | 0.045 | 4.51 | 4.51 | 415.4 | 169.9 | 14.5 | 14.32
21.1109 | 3902 | 250.1 | 150.8 | 114.9 | 35.1 | 15.4 | 29.8 | 201.7 | 0.047 | 4.46 | 4.48 | 416.2 | 170.4 | 14.49 | 14.28
21.122 | 3903 | 250 | 150.7 | 114.9 | 35.1 | 15.4 | 29.9 | 203.8 | 0.053 | 4.45 | 4.45 | 415.3 | 169.8 | 14.5 | 14.3
21.1331 | 3903 | 250.3 | 150.9 | 114.9 | 35.2 | 15.4 | 30 | 203.7 | 0.048 | 4.5 | 4.49 | 414.8 | 170.2 | 14.47 | 14.28
21.1442 | 3906 | 250.6 | 151.1 | 115 | 35.1 | 15.4 | 30.2 | 204.9 | 0.049 | 4.53 | 4.54 | 414.7 | 169.9 | 14.5 | 14.32
21.1553 | 3899 | 250.5 | 150.9 | 114.9 | 35 | 15.4 | 30.4 | 204.8 | 0.04 | 4.51 | 4.47 | 415.5 | 170.2 | 14.51 | 14.29
21.1665 | 3900 | 249.3 | 150.9 | 115 | 35.1 | 15.4 | 30.4 | 203.4 | 0.04 | 4.48 | 4.51 | 415.8 | 169.7 | 14.46 | 14.29
21.1776 | 3898 | 250 | 150.9 | 115.1 | 35.2 | 15.4 | 30.2 | 202.8 | 0.05 | 4.47 | 4.51 | 415.9 | 169.8 | 14.51 | 14.3
21.1887 | 3901 | 249.6 | 150.9 | 114.9 | 35.2 | 15.4 | 30 | 205.5 | 0.051 | 4.49 | 4.52 | 415.7 | 169.9 | 14.49 | 14.3
21.1998 | 3895 | 250 | 150.9 | 115 | 35.1 | 15.4 | 29.9 | 202.7 | 0.058 | 4.47 | 4.53 | 415.2 | 169.2 | 14.49 | 14.29
21.2109 | 3899 | 250.3 | 150.8 | 115 | 34.9 | 15.4 | 29.8 | 203.5 | 0.053 | 4.48 | 4.48 | 415.1 | 169.9 | 14.51 | 14.3
21.222 | 3899 | 250.5 | 150.8 | 115.1 | 35 | 15.4 | 29.9 | 203.4 | 0.034 | 4.49 | 4.46 | 414.2 | 169.3 | 14.5 | 14.31
21.2331 | 3902 | 249.6 | 150.9 | 114.9 | 35.1 | 15.4 | 30.3 | 203.9 | 0.042 | 4.55 | 4.51 | 415.7 | 169.9 | 14.52 | 14.29
21.2442 | 3897 | 250.2 | 150.8 | 115 | 35.1 | 15.5 | 30.3 | 204.7 | 0.055 | 4.46 | 4.5 | 415.5 | 170.4 | 14.5 | 14.29
21.2553 | 3903 | 250.1 | 150.9 | 115.1 | 35.2 | 15.4 | 30.3 | 202.5 | 0.058 | 4.49 | 4.48 | 415.4 | 170 | 14.5 | 14.3
21.2665 | 3900 | 250.2 | 150.8 | 115 | 35.2 | 15.4 | 30.1 | 204.1 | 0.062 | 4.48 | 4.49 | 415.4 | 170 | 14.49 | 14.29
21.2776 | 3899 | 251 | 150.9 | 115 | 35.1 | 15.8 | 30 | 204.3 | 0.051 | 4.54 | 4.55 | 416.3 | 170 | 14.5 | 14.3
21.2887 | 3895 | 250.2 | 150.9 | 115.1 | 35 | 15.9 | 29.9 | 203.8 | -0.015 | 4.58 | 4.51 | 416.6 | 170.5 | 14.54 | 14.3
21.2998 | 3901 | 250.2 | 151 | 114.9 | 35.1 | 15.9 | 30 | 202.4 | -0.012 | 4.46 | 4.46 | 415.8 | 170.2 | 14.49 | 14.29
21.3109 | 3899 | 250.4 | 150.9 | 115 | 35.1 | 15.9 | 30 | 203.7 | 0.013 | 4.49 | 4.5 | 415.5 | 169.7 | 14.5 | 14.29
21.322 | 3899 | 249.9 | 150.9 | 114.9 | 35.1 | 15.9 | 30.1 | 202.7 | 0.047 | 4.47 | 4.5 | 415 | 170.4 | 14.49 | 14.29
21.3331 | 3903 | 250.5 | 150.9 | 114.9 | 35.1 | 15.9 | 30.2 | 203.5 | 0.044 | 4.54 | 4.5 | 415.6 | 169.8 | 14.49 | 14.29
21.3442 | 3901 | 249.5 | 150.9 | 114.9 | 35.1 | 15.9 | 30.3 | 203.8 | 0.048 | 4.56 | 4.53 | 415.3 | 169.9 | 14.5 | 14.3
21.3553 | 3902 | 249.8 | 151 | 115 | 35.1 | 15.8 | 30.3 | 204.5 | 0.05 | 4.51 | 4.5 | 415.9 | 169.4 | 14.5 | 14.31
21.3665 | 3898 | 250.3 | 151 | 115.1 | 35.1 | 15.9 | 30.2 | 204.8 | 0.049 | 4.52 | 4.49 | 416 | 169.9 | 14.51 | 14.3
21.3776 | 3898 | 250.1 | 150.9 | 115.1 | 35.1 | 15.8 | 30.2 | 202.5 | 0.051 | 4.55 | 4.59 | 415.4 | 170.3 | 14.52 | 14.3
21.3887 | 3898 | 249.7 | 151 | 115.1 | 35.2 | 15.8 | 30.1 | 201.5 | 0.051 | 4.51 | 4.46 | 414.7 | 170.4 | 14.52 | 14.3
21.3998 | 3906 | 250.6 | 150.9 | 115 | 35.1 | 15.8 | 30 | 205.2 | 0.049 | 4.51 | 4.54 | 415.4 | 170 | 14.49 | 14.3
21.4109 | 3898 | 249.9 | 150.9 | 114.9 | 35.1 | 15.8 | 30.1 | 203.7 | 0.052 | 4.49 | 4.51 | 416 | 169.7 | 14.5 | 14.3
21.422 | 3899 | 250 | 150.9 | 114.9 | 34.9 | 15.8 | 30.1 | 204.9 | 0.053 | 4.51 | 4.51 | 415.9 | 169.9 | 14.5 | 14.28
21.4331 | 3905 | 250.1 | 150.9 | 115 | 35.1 | 15.8 | 30.1 | 204.1 | 0.052 | 4.53 | 4.54 | 415.9 | 170.2 | 14.51 | 14.29
21.4442 | 3902 | 249.7 | 150.9 | 115.1 | 35.2 | 15.9 | 30.1 | 202.8 | 0.046 | 4.51 | 4.49 | 415.3 | 170.1 | 14.47 | 14.29
21.4553 | 3894 | 250.2 | 150.9 | 115 | 35.2 | 16 | 30.1 | 202.3 | 0.049 | 4.43 | 4.43 | 415.8 | 170.7 | 14.51 | 14.31
21.4665 | 3900 | 250.4 | 150.9 | 115.1 | 35.1 | 16.1 | 29.9 | 205.8 | 0.05 | 4.48 | 4.46 | 414.3 | 169.8 | 14.49 | 14.29
21.4776 | 3902 | 250.4 | 150.9 | 115 | 35.1 | 16 | 29.9 | 206.5 | 0.043 | 4.52 | 4.51 | 415 | 170.3 | 14.51 | 14.31
21.4887 | 3894 | 251 | 150.7 | 114.9 | 34.9 | 16 | 29.8 | 203.3 | 0.052 | 4.49 | 4.49 | 414.5 | 170.2 | 14.28 | 14.52
21.4998 | 3907 | 249.8 | 150.9 | 114.9 | 35.2 | 16 | 30.1 | 205.4 | 0.051 | 4.49 | 4.49 | 415.4 | 169.5 | 14.29 | 14.48
21.5109 | 3902 | 250.7 | 150.9 | 115 | 35.1 | 16 | 30.2 | 204.5 | 0.05 | 4.51 | 4.54 | 414.1 | 169.9 | 14.3 | 14.51
21.522 | 3902 | 249.9 | 150.9 | 115.2 | 35.1 | 16 | 30.3 | 204.6 | 0.044 | 4.46 | 4.49 | 410.9 | 169.5 | 14.3 | 14.49
21.5331 | 3899 | 250 | 150.8 | 114.8 | 35 | 16 | 30 | 203.9 | 0.048 | 4.47 | 4.47 | 417 | 169.7 | 14.29 | 14.5
21.5442 | 3901 | 249.7 | 151.1 | 114.9 | 35.3 | 16 | 30.2 | 203.7 | 0.053 | 4.5 | 4.49 | 416.7 | 170.1 | 14.28 | 14.51
21.5553 | 3900 | 249.9 | 150.9 | 115.1 | 35.2 | 16.1 | 30.1 | 203 | 0.05 | 4.51 | 4.51 | 416.6 | 170 | 14.3 | 14.47
21.5665 | 3896 | 250.6 | 150.8 | 115 | 35.1 | 16.1 | 30.1 | 205.3 | 0.052 | 4.48 | 4.46 | 416 | 169.3 | 14.29 | 14.51
21.5776 | 3901 | 250.9 | 150.7 | 115 | 34.9 | 16.1 | 30.1 | 204.7 | 0.047 | 4.54 | 4.54 | 415.5 | 169.6 | 14.29 | 14.52
21.5887 | 3903 | 249.1 | 150.9 | 115.1 | 35.1 | 16 | 30.2 | 204 | 0.053 | 4.47 | 4.48 | 415.2 | 169.8 | 14.27 | 14.49
21.5998 | 3898 | 249.6 | 150.8 | 114.9 | 35.1 | 15.9 | 30 | 202.8 | 0.052 | 4.5 | 4.51 | 415.8 | 170.2 | 14.29 | 14.5
21.6109 | 3901 | 249.8 | 150.9 | 114.9 | 35.2 | 15.9 | 30.1 | 204.2 | 0.052 | 4.44 | 4.49 | 415.3 | 169.7 | 14.27 | 14.49
21.622 | 3903 | 249.3 | 151.1 | 115 | 35.1 | 15.9 | 30.1 | 203.8 | 0.049 | 4.47 | 4.51 | 412.9 | 169.8 | 14.3 | 14.51
21.6331 | 3900 | 250.4 | 150.9 | 115.1 | 35.1 | 15.9 | 30.1 | 202.6 | 0.053 | 4.49 | 4.51 | 415.8 | 170.4 | 14.27 | 14.5
21.6442 | 3899 | 249.5 | 150.8 | 115 | 35.1 | 15.9 | 30.2 | 203.5 | 0.052 | 4.48 | 4.48 | 415.2 | 169.8 | 14.29 | 14.52
21.6553 | 3903 | 249.9 | 150.8 | 115.1 | 35.1 | 15.9 | 30.2 | 203.3 | 0.048 | 4.48 | 4.53 | 415.4 | 170.2 | 14.28 | 14.51
21.6665 | 3902 | 249.5 | 150.8 | 114.9 | 34.9 | 15.9 | 30.1 | 202.7 | 0.052 | 4.47 | 4.51 | 411.1 | 170.2 | 14.3 | 14.5
21.6776 | 3897 | 250.3 | 150.9 | 115 | 35.1 | 15.9 | 30 | 203.5 | 0.052 | 4.49 | 4.5 | 414.7 | 170 | 14.29 | 14.52
21.6887 | 3901 | 250.6 | 150.9 | 114.9 | 35.2 | 15.9 | 30.1 | 204.5 | 0.048 | 4.48 | 4.51 | 415.5 | 170 | 14.29 | 14.51
21.6998 | 3905 | 249.4 | 151 | 114.9 | 35.2 | 15.9 | 30.1 | 202.8 | 0.05 | 4.48 | 4.49 | 414.3 | 170 | 14.32 | 14.53
21.7109 | 3901 | 250.8 | 150.9 | 115 | 35.1 | 15.9 | 30 | 204.1 | 0.046 | 4.5 | 4.53 | 415.3 | 169.6 | 14.3 | 14.51
21.722 | 3905 | 249.2 | 151 | 115.1 | 34.9 | 16 | 30 | 203 | 0.054 | 4.5 | 4.49 | 415.4 | 169.7 | 14.3 | 14.5
21.7331 | 3903 | 249.4 | 151 | 115.1 | 35.1 | 15.9 | 30.1 | 203.9 | 0.053 | 4.55 | 4.54 | 417.5 | 170.2 | 14.29 | 14.51
21.7442 | 3899 | 249.3 | 150.9 | 114.9 | 35.1 | 15.9 | 30 | 204 | 0.051 | 4.5 | 4.5 | 417 | 170.5 | 14.29 | 14.51
21.7553 | 3905 | 250.7 | 150.9 | 114.9 | 35.1 | 15.9 | 30.1 | 204.9 | 0.05 | 4.51 | 4.57 | 417 | 169.4 | 14.28 | 14.49
21.7664 | 3901 | 249.6 | 150.8 | 115 | 35 | 15.9 | 30.1 | 202.9 | 0.056 | 4.53 | 4.53 | 416.8 | 169.8 | 14.29 | 14.49
21.7776 | 3902 | 250 | 150.8 | 115 | 35 | 15.9 | 30.1 | 202.9 | 0.046 | 4.51 | 4.49 | 416.1 | 170.3 | 14.28 | 14.5
21.7887 | 3899 | 250.7 | 150.9 | 115 | 35.1 | 15.9 | 30.2 | 204 | 0.043 | 4.48 | 4.49 | 415.6 | 170.5 | 14.28 | 14.5
21.7998 | 3898 | 249.6 | 150.9 | 114.9 | 35.3 | 15.9 | 30.1 | 205.4 | 0.049 | 4.48 | 4.5 | 416 | 170.1 | 14.3 | 14.51
21.8109 | 3898 | 251.3 | 151 | 114.9 | 35.2 | 15.9 | 30.1 | 202.1 | 0.043 | 4.54 | 4.52 | 414.4 | 169.5 | 14.28 | 14.51
21.822 | 3900 | 250 | 151.1 | 114.9 | 35.2 | 16 | 30.2 | 204.1 | 0.05 | 4.56 | 4.5 | 415.2 | 169.9 | 14.31 | 14.51
21.8331 | 3902 | 250.1 | 150.8 | 115.1 | 34.9 | 16 | 30.1 | 203.6 | 0.05 | 4.53 | 4.49 | 415.6 | 170.2 | 14.28 | 14.5
21.8442 | 3903 | 250 | 150.8 | 115 | 35 | 15.9 | 30.1 | 201.9 | 0.05 | 4.49 | 4.5 | 415.9 | 170.5 | 14.3 | 14.5
21.8553 | 3901 | 249.9 | 150.8 | 114.9 | 35.1 | 15.9 | 30.1 | 203.4 | 0.053 | 4.52 | 4.52 | 415.5 | 170 | 14.28 | 14.5
21.8664 | 3900 | 250.2 | 150.9 | 114.9 | 35.1 | 15.9 | 30.1 | 204 | 0.048 | 4.5 | 4.48 | 415 | 170 | 14.29 | 14.49
21.8776 | 3898 | 249.3 | 151 | 115.2 | 35.1 | 15.9 | 30.1 | 202.7 | 0.055 | 4.52 | 4.51 | 413.7 | 169.6 | 14.29 | 14.51
21.8887 | 3898 | 250.4 | 151 | 115 | 35.1 | 15.9 | 30.2 | 203 | 0.055 | 4.5 | 4.51 | 416.2 | 170.9 | 14.3 | 14.49
21.8998 | 3901 | 249.5 | 151 | 115 | 35.1 | 15.9 | 30.2 | 203.6 | 0.05 | 4.48 | 4.53 | 415.6 | 169.7 | 14.28 | 14.53
21.9109 | 3898 | 250 | 150.8 | 115 | 35.2 | 15.9 | 30.1 | 203 | 0.052 | 4.48 | 4.51 | 414.6 | 170.1 | 14.3 | 14.49
21.922 | 3898 | 251.3 | 150.8 | 114.9 | 35 | 15.9 | 30.1 | 202.9 | 0.05 | 4.53 | 4.52 | 415.2 | 170.9 | 14.28 | 14.5
21.9331 | 3902 | 249.3 | 150.8 | 115 | 35.1 | 15.9 | 30 | 202.6 | 0.052 | 4.51 | 4.49 | 416.2 | 169.7 | 14.3 | 14.52
21.9442 | 3898 | 249.9 | 150.9 | 115 | 35.1 | 15.9 | 30 | 204.3 | 0.046 | 4.47 | 4.5 | 415.5 | 170.3 | 14.28 | 14.5
21.9553 | 3894 | 250.1 | 150.9 | 115 | 35 | 15.8 | 30 | 204.3 | 0.052 | 4.5 | 4.53 | 414.9 | 169.7 | 14.29 | 14.51
21.9664 | 3903 | 249.7 | 151 | 115 | 35.1 | 15.8 | 30.2 | 203.3 | 0.048 | 4.48 | 4.5 | 415.4 | 169.6 | 14.29 | 14.48
21.9776 | 3902 | 249.6 | 150.9 | 115.1 | 35 | 15.8 | 30.1 | 204.7 | 0.052 | 4.5 | 4.49 | 414.5 | 169.5 | 14.32 | 14.51
21.9887 | 3901 | 248.8 | 151 | 115.1 | 35.1 | 15.8 | 30.1 | 202.8 | 0.053 | 4.49 | 4.49 | 414.8 | 169.8 | 14.27 | 14.5
21.9998 | 3902 | 249.7 | 151 | 115.1 | 35.1 | 15.8 | 30.1 | 203.9 | 0.044 | 4.51 | 4.48 | 414.6 | 170.6 | 14.32 | 14.51
22.0109 | 3902 | 250.1 | 150.9 | 115.1 | 35.1 | 15.8 | 30.1 | 203.2 | 0.047 | 4.47 | 4.48 | 414.7 | 169.7 | 14.31 | 14.49
22.022 | 3903 | 250.4 | 150.8 | 115.1 | 35.1 | 15.8 | 29.9 | 204.4 | 0.048 | 4.5 | 4.52 | 415.3 | 169.2 | 14.28 | 14.49
22.0331 | 3898 | 249 | 150.8 | 114.9 | 35 | 15.8 | 29.9 | 203.6 | 0.054 | 4.49 | 4.47 | 416.1 | 170 | 14.29 | 14.51
22.0442 | 3898 | 250.2 | 150.9 | 114.9 | 35.2 | 15.8 | 30.2 | 203.4 | 0.049 | 4.45 | 4.46 | 416 | 170.2 | 14.31 | 14.5
22.0553 | 3903 | 249.6 | 150.8 | 115.1 | 35.1 | 15.8 | 30.2 | 204.8 | 0.051 | 4.52 | 4.55 | 415.6 | 169.6 | 14.28 | 14.51
22.0664 | 3898 | 250 | 150.8 | 114.9 | 35.2 | 15.9 | 30.1 | 204.2 | 0.051 | 4.49 | 4.47 | 414.4 | 170.5 | 14.28 | 14.48
22.0776 | 3899 | 249.7 | 151.1 | 115 | 35.1 | 15.8 | 30.2 | 204.5 | 0.053 | 4.51 | 4.51 | 415.1 | 169.7 | 14.28 | 14.49
22.0887 | 3900 | 249.8 | 150.9 | 114.9 | 35.1 | 15.8 | 30.2 | 203 | 0.054 | 4.49 | 4.5 | 416.4 | 170.8 | 14.3 | 14.52
22.0998 | 3899 | 249.6 | 150.9 | 115.1 | 35 | 15.8 | 30.1 | 203.7 | 0.047 | 4.48 | 4.52 | 415 | 169.7 | 14.28 | 14.48
22.1109 | 3901 | 250.9 | 150.9 | 115 | 35 | 15.8 | 29.9 | 203 | 0.048 | 4.45 | 4.48 | 414.9 | 170.3 | 14.27 | 14.48
22.122 | 3895 | 250.4 | 150.9 | 114.9 | 35.1 | 15.8 | 30 | 202.2 | 0.048 | 4.46 | 4.44 | 416.2 | 170.1 | 14.28 | 14.5
22.1331 | 3904 | 249.8 | 150.9 | 115 | 35.1 | 15.9 | 30 | 203 | 0.048 | 4.48 | 4.5 | 414.8 | 170.2 | 14.28 | 14.51
22.1442 | 3898 | 250.1 | 150.8 | 114.9 | 35.1 | 15.8 | 30 | 204 | 0.045 | 4.5 | 4.5 | 414.3 | 171.2 | 14.29 | 14.53
22.1553 | 3895 | 250.8 | 150.9 | 115 | 35.1 | 15.8 | 30.2 | 204.7 | 0.052 | 4.49 | 4.48 | 415.5 | 170.1 | 14.29 | 14.51
22.1664 | 3899 | 249.9 | 150.8 | 115 | 35.1 | 15.9 | 30.1 | 203.9 | 0.052 | 4.54 | 4.48 | 415.7 | 170.2 | 14.31 | 14.5
22.1776 | 3897 | 250.1 | 151 | 114.9 | 35.2 | 15.9 | 30.2 | 203.2 | 0.05 | 4.5 | 4.53 | 415.4 | 170.1 | 14.28 | 14.5
22.1887 | 3903 | 250 | 151 | 115.1 | 35.1 | 15.9 | 30.1 | 203 | 0.047 | 4.47 | 4.47 | 415.8 | 170.1 | 14.29 | 14.5
22.1998 | 3901 | 250.8 | 150.9 | 115.2 | 35.1 | 15.9 | 30.1 | 203.8 | 0.048 | 4.48 | 4.49 | 415.9 | 170 | 14.29 | 14.49
22.2109 | 3902 | 249.8 | 150.9 | 115.1 | 35.2 | 15.8 | 30.1 | 202.6 | 0.05 | 4.49 | 4.45 | 416.2 | 170.5 | 14.31 | 14.5
22.222 | 3902 | 249.5 | 151 | 114.9 | 35.2 | 15.8 | 30.1 | 203 | 0.054 | 4.53 | 4.51 | 415 | 169.7 | 14.28 | 14.5
22.2331 | 3903 | 250 | 150.9 | 114.9 | 35.1 | 15.8 | 30.1 | 201.8 | 0.054 | 4.51 | 4.47 | 416 | 170.4 | 14.3 | 14.49
22.2442 | 3898 | 250.1 | 151 | 114.9 | 35.1 | 15.8 | 30.2 | 204 | 0.053 | 4.54 | 4.48 | 415.6 | 170 | 14.3 | 14.52
22.2553 | 3900 | 250.4 | 150.9 | 115 | 35.1 | 15.8 | 30.1 | 203.7 | 0.054 | 4.51 | 4.53 | 416.4 | 169.4 | 14.28 | 14.47
22.2664 | 3898 | 249.6 | 150.8 | 115 | 35.1 | 15.8 | 30.1 | 203.4 | 0.05 | 4.45 | 4.47 | 416.6 | 170.6 | 14.28 | 14.51
22.2776 | 3899 | 250.8 | 150.8 | 114.9 | 35.1 | 15.8 | 30.1 | 204 | 0.049 | 4.52 | 4.55 | 415.9 | 170.2 | 14.29 | 14.5
22.2887 | 3900 | 250.1 | 150.9 | 114.9 | 35 | 15.8 | 30 | 204.2 | 0.047 | 4.5 | 4.5 | 414.6 | 169.9 | 14.3 | 14.49
22.2998 | 3898 | 250.9 | 151.1 | 115 | 35.2 | 15.8 | 30.1 | 203.8 | 0.046 | 4.54 | 4.55 | 415.4 | 169.9 | 14.29 | 14.52
22.3109 | 3900 | 249.9 | 151 | 114.9 | 35.1 | 15.8 | 30.1 | 204.4 | 0.049 | 4.51 | 4.52 | 415.4 | 170.1 | 14.3 | 14.5
22.322 | 3900 | 250 | 150.9 | 115.1 | 35.2 | 15.8 | 30.1 | 203.1 | 0.054 | 4.52 | 4.54 | 414.6 | 170 | 14.29 | 14.49
22.3331 | 3899 | 249.6 | 150.9 | 115 | 35 | 15.8 | 30.1 | 205 | 0.051 | 4.49 | 4.49 | 414.9 | 170.6 | 14.29 | 14.49
22.3442 | 3901 | 250.3 | 150.9 | 114.9 | 35.1 | 15.8 | 30.1 | 206.5 | 0.049 | 4.52 | 4.48 | 415.4 | 169.4 | 14.31 | 14.49
22.3553 | 3898 | 250.8 | 150.8 | 115.1 | 35.1 | 15.8 | 30.1 | 204.7 | 0.051 | 4.49 | 4.51 | 415.2 | 171 | 14.28 | 14.51
22.3664 | 3900 | 250 | 151.1 | 115 | 35.2 | 15.8 | 30.3 | 202.9 | 0.048 | 4.5 | 4.49 | 415.6 | 169.8 | 14.3 | 14.5
22.3776 | 3898 | 250.8 | 150.9 | 115 | 35.3 | 15.8 | 30.2 | 202.2 | 0.048 | 4.54 | 4.58 | 415.9 | 170.1 | 14.3 | 14.52
22.3887 | 3898 | 250 | 150.8 | 115 | 35.1 | 15.8 | 30.1 | 203.2 | 0.046 | 4.51 | 4.5 | 415.9 | 169.9 | 14.29 | 14.5
22.3998 | 3901 | 250.2 | 150.8 | 114.9 | 35.1 | 15.8 | 30.1 | 204.7 | 0.048 | 4.47 | 4.5 | 415.2 | 169.8 | 14.3 | 14.5
22.4109 | 3901 | 250.5 | 150.9 | 115 | 35.1 | 15.8 | 29.9 | 204.1 | 0.048 | 4.47 | 4.47 | 415.9 | 169.9 | 14.27 | 14.5
22.422 | 3901 | 250.5 | 150.9 | 115.1 | 35.3 | 15.7 | 30.1 | 203.3 | 0.049 | 4.49 | 4.51 | 416.7 | 169.9 | 14.3 | 14.51
22.4331 | 3898 | 249.8 | 151 | 115.2 | 35.2 | 15.7 | 29.9 | 203 | 0.05 | 4.51 | 4.51 | 416 | 170.7 | 14.29 | 14.51
22.4442 | 3906 | 248.5 | 150.9 | 114.9 | 34.9 | 15.7 | 29.9 | 203.6 | 0.052 | 4.54 | 4.51 | 416.5 | 169.7 | 14.27 | 14.48
22.4553 | 3898 | 250.9 | 151.1 | 114.9 | 35.1 | 15.7 | 30.1 | 204.9 | 0.048 | 4.47 | 4.47 | 415.9 | 169.7 | 14.3 | 14.51
22.4664 | 3899 | 250.4 | 150.8 | 114.9 | 35.2 | 15.7 | 30.2 | 202.9 | 0.053 | 4.48 | 4.49 | 415.4 | 170.2 | 14.29 | 14.51
22.4776 | 3902 | 250.2 | 150.7 | 114.8 | 35 | 15.7 | 30.1 | 204.3 | 0.05 | 4.55 | 4.52 | 415.6 | 170.2 | 14.32 | 14.48
22.4887 | 3897 | 249.7 | 150.9 | 115.1 | 35.1 | 15.7 | 30.2 | 201.2 | 0.048 | 4.49 | 4.48 | 417.8 | 169.9 | 14.3 | 14.51
22.4998 | 3894 | 250.7 | 150.9 | 115 | 35.1 | 15.7 | 30.1 | 202.8 | 0.052 | 4.49 | 4.5 | 416.3 | 169.8 | 14.29 | 14.49
22.5109 | 3902 | 249.5 | 151.1 | 115 | 35.3 | 15.7 | 30.1 | 201.1 | 0.047 | 4.46 | 4.52 | 415.6 | 170.1 | 14.29 | 14.5
22.522 | 3898 | 249.7 | 150.9 | 115.1 | 35.2 | 15.7 | 30 | 202.5 | 0.052 | 4.49 | 4.54 | 416.4 | 170.4 | 14.3 | 14.49
22.5331 | 3902 | 250.7 | 150.9 | 115.1 | 35.1 | 15.7 | 30.1 | 203.2 | 0.055 | 4.5 | 4.54 | 416.1 | 170.5 | 14.3 | 14.49
22.5442 | 3900 | 251 | 150.9 | 115.1 | 35 | 15.7 | 30 | 204.1 | 0.06 | 4.54 | 4.51 | 416.1 | 169.7 | 14.31 | 14.48
22.5553 | 3898 | 249.9 | 150.7 | 114.9 | 35 | 15.7 | 30 | 203.9 | 0.054 | 4.51 | 4.51 | 415.4 | 170.1 | 14.28 | 14.5
22.5664 | 3901 | 249.4 | 150.9 | 114.9 | 35.2 | 15.7 | 30.3 | 203.3 | 0.052 | 4.55 | 4.47 | 415 | 170 | 14.29 | 14.49
22.5776 | 3896 | 248.8 | 150.9 | 115 | 35.1 | 15.7 | 30.4 | 202.8 | 0.053 | 4.51 | 4.51 | 415.6 | 170.4 | 14.29 | 14.54
22.5887 | 3902 | 248.9 | 150.9 | 114.9 | 35 | 15.7 | 30.2 | 202.3 | 0.05 | 4.52 | 4.52 | 415.7 | 170 | 14.29 | 14.5
22.5998 | 3905 | 249.2 | 151 | 114.9 | 35.1 | 15.8 | 29.9 | 204 | 0.053 | 4.53 | 4.51 | 417.2 | 169.7 | 14.28 | 14.48
22.6109 | 3899 | 249.6 | 150.9 | 115.1 | 35.1 | 15.8 | 29.9 | 202.9 | 0.047 | 4.52 | 4.5 | 416.7 | 170 | 14.3 | 14.51
22.622 | 3902 | 249.5 | 150.9 | 115 | 35.1 | 15.8 | 29.9 | 205.3 | 0.048 | 4.5 | 4.49 | 416.3 | 169.7 | 14.28 | 14.49
22.6331 | 3904 | 250 | 150.9 | 115 | 35.1 | 15.7 | 30 | 204.2 | 0.048 | 4.49 | 4.51 | 415.3 | 169.6 | 14.29 | 14.53
22.6442 | 3902 | 249.8 | 150.9 | 115.1 | 35.1 | 15.7 | 30.2 | 203.8 | 0.045 | 4.55 | 4.54 | 415.6 | 170.1 | 14.3 | 14.5
22.6553 | 3900 | 249.5 | 151.1 | 115 | 35.2 | 15.7 | 30.4 | 202.4 | 0.053 | 4.47 | 4.5 | 414.7 | 169.8 | 14.3 | 14.5
22.6664 | 3902 | 249 | 150.9 | 115.1 | 35.2 | 15.7 | 30.3 | 203.8 | 0.046 | 4.47 | 4.52 | 415.6 | 169.6 | 14.29 | 14.51
22.6776 | 3898 | 249.8 | 150.8 | 114.8 | 35.1 | 15.7 | 30.1 | 203.3 | 0.049 | 4.51 | 4.49 | 416 | 169.8 | 14.29 | 14.52
22.6887 | 3903 | 249.9 | 150.8 | 114.9 | 35.1 | 15.7 | 29.9 | 203.6 | 0.043 | 4.58 | 4.5 | 415 | 170.4 | 14.29 | 14.51
22.6998 | 3899 | 250.3 | 150.8 | 114.9 | 35.1 | 15.7 | 29.8 | 202.5 | 0.05 | 4.51 | 4.48 | 414.8 | 169.9 | 14.29 | 14.52
22.7109 | 3905 | 249.9 | 150.8 | 115.1 | 35.1 | 15.7 | 30.1 | 203.7 | 0.049 | 4.47 | 4.47 | 414.6 | 169.5 | 14.3 | 14.51
22.722 | 3900 | 250.3 | 150.9 | 115.1 | 35.1 | 15.7 | 30.3 | 205.3 | 0.048 | 4.51 | 4.54 | 415.5 | 169.7 | 14.3 | 14.5
22.7331 | 3901 | 249.5 | 151 | 115 | 35.1 | 15.7 | 30.3 | 204 | 0.05 | 4.48 | 4.47 | 416.3 | 169.4 | 14.3 | 14.52
22.7442 | 3903 | 249.6 | 151 | 115 | 35.1 | 15.7 | 30.2 | 201.6 | 0.049 | 4.48 | 4.48 | 415.3 | 170.1 | 14.3 | 14.5
22.7553 | 3902 | 249.9 | 151 | 114.9 | 35 | 15.7 | 30.1 | 204.4 | 0.046 | 4.49 | 4.49 | 415.6 | 169.4 | 14.3 | 14.49
22.7664 | 3899 | 249.8 | 150.9 | 114.9 | 35.1 | 15.7 | 29.9 | 204.3 | 0.051 | 4.47 | 4.47 | 414.8 | 169.6 | 14.29 | 14.5
22.7776 | 3902 | 250.4 | 150.8 | 115.1 | 35.1 | 15.7 | 29.9 | 204.5 | 0.049 | 4.51 | 4.51 | 415.9 | 169.6 | 14.3 | 14.5
22.7887 | 3899 | 250.8 | 150.9 | 114.9 | 35.2 | 15.7 | 30.1 | 204.9 | 0.053 | 4.49 | 4.48 | 415.4 | 170.3 | 14.27 | 14.5
22.7998 | 3901 | 249.9 | 151 | 114.9 | 35.1 | 15.7 | 30.2 | 204.2 | 0.055 | 4.49 | 4.49 | 415.7 | 170.8 | 14.3 | 14.48
22.8109 | 3902 | 250 | 150.9 | 115.1 | 35.1 | 15.7 | 30.2 | 202.5 | 0.054 | 4.53 | 4.5 | 416.1 | 169.7 | 14.29 | 14.51
22.822 | 3901 | 249.9 | 150.9 | 114.9 | 35 | 15.7 | 30.3 | 202.5 | 0.051 | 4.46 | 4.43 | 414.8 | 170.5 | 14.29 | 14.51
22.8331 | 3902 | 249.6 | 150.9 | 115 | 35 | 15.6 | 30.3 | 205.1 | 0.052 | 4.5 | 4.54 | 415.6 | 169.6 | 14.3 | 14.49
22.8442 | 3903 | 250 | 150.9 | 115 | 35.2 | 15.6 | 30.1 | 204.2 | 0.051 | 4.52 | 4.54 | 415.3 | 169.7 | 14.29 | 14.51
22.8553 | 3897 | 249.9 | 150.9 | 115 | 35.2 | 15.6 | 29.8 | 203.9 | 0.056 | 4.54 | 4.54 | 415.6 | 169.6 | 14.28 | 14.5
22.8664 | 3898 | 250.3 | 150.9 | 115 | 35.2 | 15.7 | 29.8 | 200.9 | 0.054 | 4.53 | 4.45 | 416.2 | 170.9 | 14.3 | 14.5
22.8775 | 3901 | 250.2 | 150.9 | 115 | 35 | 15.7 | 30.1 | 202.8 | 0.049 | 4.49 | 4.51 | 414.7 | 169.6 | 14.29 | 14.49
22.8887 | 3904 | 248.9 | 150.9 | 115 | 35.1 | 15.6 | 30.1 | 205.8 | 0.057 | 4.45 | 4.48 | 416.7 | 169.9 | 14.29 | 14.5
22.8998 | 3891 | 251.1 | 150.9 | 115.1 | 35.1 | 15.6 | 30.2 | 204.1 | 0.051 | 4.48 | 4.49 | 416.4 | 169.5 | 14.3 | 14.53
22.9109 | 3904 | 249.7 | 150.8 | 115.1 | 35.2 | 15.6 | 30.3 | 203.5 | 0.051 | 4.49 | 4.46 | 416.9 | 169.8 | 14.29 | 14.51
22.922 | 3902 | 249.8 | 150.8 | 114.9 | 35.2 | 15.6 | 30.2 | 202.3 | 0.05 | 4.52 | 4.47 | 416.4 | 170.1 | 14.28 | 14.48
22.9331 | 3900 | 250.5 | 150.8 | 114.9 | 35 | 15.6 | 30.1 | 202.1 | 0.054 | 4.51 | 4.45 | 415.9 | 169.8 | 14.29 | 14.5
22.9442 | 3900 | 249.4 | 151 | 115 | 35.1 | 15.6 | 29.9 | 204.3 | 0.048 | 4.54 | 4.49 | 416.3 | 169.2 | 14.29 | 14.5
22.9553 | 3904 | 249.2 | 151 | 114.9 | 35.2 | 15.6 | 29.7 | 205.3 | 0.049 | 4.52 | 4.5 | 415.1 | 169.9 | 14.26 | 14.48
22.9664 | 3898 | 250.1 | 150.9 | 115 | 35.1 | 15.6 | 29.9 | 203.4 | 0.048 | 4.5 | 4.52 | 415.9 | 170.1 | 14.29 | 14.5
22.9775 | 3902 | 249.8 | 150.8 | 115.1 | 35 | 15.6 | 30.1 | 203.5 | 0.05 | 4.49 | 4.5 | 414.6 | 170 | 14.3 | 14.5
22.9887 | 3900 | 250.2 | 150.8 | 115.1 | 35 | 15.6 | 30.2 | 202.8 | 0.049 | 4.55 | 4.54 | 414 | 169.5 | 14.28 | 14.5
22.9998 | 3904 | 249.7 | 150.8 | 115 | 35.1 | 15.6 | 30.2 | 202.8 | 0.048 | 4.55 | 4.51 | 414.9 | 169.3 | 14.29 | 14.49
23.0109 | 3900 | 250.2 | 150.8 | 115 | 35 | 15.6 | 30.2 | 202.7 | 0.047 | 4.47 | 4.47 | 414.1 | 169.6 | 14.3 | 14.51
23.022 | 3904 | 250 | 150.9 | 114.9 | 35.1 | 15.6 | 30.3 | 203.6 | 0.04 | 4.5 | 4.47 | 418.8 | 169.5 | 14.32 | 14.51
23.0331 | 3900 | 250.2 | 150.9 | 115 | 35.2 | 15.6 | 30.3 | 204.1 | 0.051 | 4.48 | 4.54 | 414.6 | 169.9 | 14.3 | 14.51
23.0442 | 3903 | 248.6 | 151.1 | 114.9 | 35.1 | 15.6 | 30.1 | 204.1 | 0.052 | 4.4 | 4.46 | 415.7 | 170.4 | 14.29 | 14.49
23.0553 | 3901 | 249.6 | 150.9 | 115.1 | 35.1 | 15.6 | 29.9 | 204.7 | 0.048 | 4.45 | 4.48 | 415.5 | 170 | 14.3 | 14.51
23.0664 | 3901 | 250.3 | 150.8 | 115 | 34.9 | 15.6 | 29.8 | 203.8 | 0.047 | 4.51 | 4.54 | 415.2 | 170.6 | 14.28 | 14.52
23.0775 | 3901 | 250.4 | 150.9 | 115 | 35.1 | 15.6 | 29.9 | 202.7 | 0.051 | 4.52 | 4.47 | 413.8 | 169.9 | 14.3 | 14.51
23.0887 | 3900 | 250 | 150.9 | 115.1 | 35.2 | 15.5 | 30.2 | 203.5 | 0.052 | 4.5 | 4.49 | 414 | 169.8 | 14.31 | 14.51
23.0998 | 3896 | 250.1 | 150.8 | 114.9 | 35 | 15.6 | 30.2 | 203.3 | 0.052 | 4.5 | 4.54 | 414.5 | 170.4 | 14.29 | 14.5
23.1109 | 3901 | 250 | 150.8 | 115 | 35.1 | 15.5 | 30.3 | 204.6 | 0.052 | 4.53 | 4.53 | 414.7 | 170 | 14.3 | 14.53
23.122 | 3899 | 249.4 | 150.8 | 115.1 | 35.1 | 15.5 | 30.3 | 204 | 0.051 | 4.49 | 4.53 | 414 | 170.1 | 14.32 | 14.5
23.1331 | 3901 | 250.2 | 151 | 115 | 35.1 | 15.5 | 30.3 | 202 | 0.047 | 4.5 | 4.5 | 416.1 | 170.2 | 14.29 | 14.5
23.1442 | 3899 | 250 | 150.9 | 115.1 | 35 | 15.5 | 30 | 201.1 | 0.049 | 4.52 | 4.54 | 416.4 | 169.6 | 14.29 | 14.52
23.1553 | 3899 | 250 | 151 | 115 | 35.1 | 15.5 | 29.8 | 203.5 | 0.05 | 4.51 | 4.49 | 416.5 | 170.9 | 14.3 | 14.51
23.1664 | 3898 | 251.1 | 150.8 | 115 | 35.2 | 15.5 | 29.9 | 205.4 | 0.051 | 4.52 | 4.5 | 415.1 | 169.9 | 14.28 | 14.49
23.1775 | 3898 | 249.8 | 150.7 | 115.1 | 34.9 | 15.5 | 29.8 | 203.4 | 0.053 | 4.48 | 4.49 | 415.2 | 169.4 | 14.28 | 14.49
23.1887 | 3901 | 250.2 | 150.9 | 115 | 35.1 | 15.5 | 30.1 | 204.5 | 0.049 | 4.49 | 4.45 | 417.2 | 169.5 | 14.26 | 14.47
23.1998 | 3895 | 250.6 | 151.2 | 115.1 | 35.4 | 15.5 | 30.3 | 203.4 | 0.048 | 4.51 | 4.49 | 415.9 | 170.5 | 14.3 | 14.54
23.2109 | 3903 | 249.4 | 150.9 | 115.1 | 34.9 | 15.5 | 30.2 | 203.3 | 0.049 | 4.49 | 4.48 | 415.3 | 170 | 14.28 | 14.52
23.222 | 3903 | 250.1 | 150.8 | 114.9 | 34.9 | 15.5 | 30.1 | 204.8 | 0.05 | 4.56 | 4.57 | 415.4 | 169.8 | 14.29 | 14.5
23.2331 | 3898 | 250 | 150.9 | 114.8 | 35.2 | 15.5 | 30.3 | 203.7 | 0.054 | 4.5 | 4.51 | 415.5 | 170.1 | 14.3 | 14.49
23.2442 | 3905 | 249.9 | 151.1 | 115.1 | 35.3 | 15.5 | 30.4 | 205.5 | 0.049 | 4.51 | 4.53 | 415 | 169.8 | 14.3 | 14.5
23.2553 | 3898 | 250.5 | 150.6 | 115.1 | 35 | 15.5 | 30.1 | 203.5 | 0.049 | 4.5 | 4.5 | 414.3 | 170.9 | 14.31 | 14.5
23.2664 | 3901 | 251.1 | 150.8 | 115 | 35.2 | 15.5 | 29.9 | 204.1 | 0.045 | 4.51 | 4.5 | 415.7 | 169.9 | 14.27 | 14.49
23.2775 | 3901 | 250.3 | 150.9 | 115.1 | 35.1 | 15.5 | 29.8 | 204.6 | 0.046 | 4.49 | 4.51 | 415.3 | 169.5 | 14.28 | 14.52
23.2887 | 3898 | 249.8 | 151 | 115.1 | 34.9 | 15.5 | 29.9 | 203.5 | 0.052 | 4.5 | 4.5 | 415 | 170.2 | 14.28 | 14.49
23.2998 | 3899 | 249.4 | 151 | 114.9 | 35.1 | 15.6 | 30 | 203.9 | 0.049 | 4.49 | 4.53 | 414.4 | 169.9 | 14.3 | 14.5
23.3109 | 3902 | 250.2 | 150.9 | 115 | 35.2 | 15.7 | 30.2 | 202.1 | 0.046 | 4.54 | 4.49 | 418.1 | 170.1 | 14.31 | 14.49
23.322 | 3898 | 249.8 | 150.8 | 115 | 35.1 | 15.7 | 30.2 | 203.7 | 0.051 | 4.54 | 4.53 | 418.7 | 170.2 | 14.32 | 14.52
23.3331 | 3899 | 250.7 | 150.8 | 114.9 | 35.2 | 15.6 | 30.3 | 204.9 | 0.043 | 4.52 | 4.54 | 418 | 169.9 | 14.31 | 14.52
23.3442 | 3902 | 249.7 | 150.8 | 115 | 35.1 | 15.6 | 30.4 | 204.4 | 0.052 | 4.53 | 4.49 | 414.5 | 169.7 | 14.3 | 14.49
23.3553 | 3900 | 249.9 | 150.9 | 115.1 | 34.9 | 15.7 | 30.4 | 203.7 | 0.048 | 4.49 | 4.52 | 414.6 | 170.4 | 14.28 | 14.5
23.3664 | 3898 | 250.3 | 150.9 | 115 | 35.1 | 15.7 | 29.9 | 205.8 | 0.047 | 4.47 | 4.5 | 416 | 169.3 | 14.28 | 14.51
23.3775 | 3899 | 249.3 | 151 | 115.1 | 35.2 | 15.7 | 29.8 | 204 | 0.049 | 4.45 | 4.43 | 416.4 | 170.5 | 14.29 | 14.54
23.3887 | 3899 | 251.2 | 150.9 | 115 | 35.2 | 15.7 | 29.8 | 203.9 | 0.046 | 4.49 | 4.48 | 414.8 | 169.6 | 14.3 | 14.51
23.3998 | 3895 | 250.9 | 150.9 | 115 | 35.1 | 15.7 | 30 | 202.7 | 0.052 | 4.51 | 4.5 | 415.4 | 170.7 | 14.31 | 14.5
23.4109 | 3896 | 250.4 | 150.9 | 114.9 | 35 | 15.7 | 30.1 | 204.5 | 0.056 | 4.52 | 4.49 | 415.1 | 170.2 | 14.29 | 14.49
23.422 | 3900 | 250 | 151 | 115 | 35.1 | 15.6 | 30.2 | 205.3 | 0.052 | 4.49 | 4.5 | 415.8 | 170 | 14.28 | 14.48
23.4331 | 3905 | 250 | 151 | 115 | 35.1 | 15.6 | 30.2 | 204.2 | 0.049 | 4.56 | 4.54 | 414.8 | 169.6 | 14.3 | 14.5
23.4442 | 3897 | 250 | 151 | 115 | 35.1 | 15.7 | 30.3 | 204.1 | 0.052 | 4.51 | 4.53 | 415.8 | 170.1 | 14.29 | 14.52
23.4553 | 3900 | 249.6 | 150.9 | 114.9 | 35.1 | 15.6 | 30.2 | 205.1 | 0.057 | 4.52 | 4.49 | 415.1 | 170.1 | 14.27 | 14.5
23.4664 | 3897 | 250 | 150.9 | 115 | 35.2 | 15.6 | 30.2 | 204.1 | 0.049 | 4.48 | 4.49 | 415.5 | 169.7 | 14.31 | 14.51
23.4775 | 3896 | 250.1 | 150.8 | 115.1 | 35 | 15.7 | 30.1 | 205.7 | 0.053 | 4.49 | 4.53 | 415.4 | 169.3 | 14.3 | 14.49
23.4887 | 3903 | 249.3 | 150.8 | 115 | 35 | 15.7 | 29.9 | 201.7 | 0.05 | 4.48 | 4.5 | 414.9 | 170.2 | 14.3 | 14.53
23.4998 | 3898 | 250.6 | 150.8 | 114.9 | 35.1 | 15.7 | 29.9 | 203.5 | 0.048 | 4.48 | 4.48 | 415.3 | 170.5 | 14.29 | 14.5
23.5109 | 3901 | 250.1 | 150.9 | 115 | 35.1 | 15.7 | 29.9 | 203.6 | 0.055 | 4.5 | 4.48 | 415.6 | 170 | 14.3 | 14.49
23.522 | 3898 | 249.5 | 150.9 | 115 | 35.2 | 15.7 | 30.1 | 204.7 | 0.05 | 4.48 | 4.5 | 415 | 169.8 | 14.29 | 14.5
23.5331 | 3902 | 250 | 150.9 | 115.1 | 35.1 | 15.6 | 30.1 | 203.1 | 0.048 | 4.48 | 4.48 | 411.7 | 170.3 | 14.3 | 14.49
23.5442 | 3902 | 249.5 | 151.1 | 115 | 35.2 | 15.7 | 30.1 | 203.1 | 0.023 | 4.45 | 4.46 | 415.6 | 170.2 | 14.28 | 14.5
23.5553 | 3898 | 250.2 | 151.1 | 115 | 35.1 | 15.7 | 30 | 202.8 | 0.053 | 4.48 | 4.49 | 415.3 | 169.8 | 14.31 | 14.53
23.5664 | 3896 | 250.2 | 150.8 | 115 | 35 | 15.7 | 30.1 | 202.2 | 0.026 | 4.46 | 4.45 | 420.5 | 170.2 | 14.3 | 14.5
23.5775 | 3901 | 249.7 | 150.7 | 114.9 | 35.1 | 15.7 | 30.1 | 205.3 | 0.062 | 4.52 | 4.54 | 420.8 | 170 | 14.27 | 14.48
23.5887 | 3900 | 250.4 | 150.9 | 115.1 | 35.1 | 15.7 | 30.1 | 203.3 | 0.055 | 4.53 | 4.52 | 420.8 | 170.5 | 14.29 | 14.48
23.5998 | 3901 | 249.6 | 150.9 | 115 | 35.1 | 15.7 | 30.2 | 203.7 | 0.052 | 4.53 | 4.51 | 420.8 | 170 | 14.27 | 14.49
23.6109 | 3902 | 249.5 | 150.9 | 115 | 35.2 | 15.7 | 30.2 | 204.5 | 0.057 | 4.51 | 4.52 | 420.2 | 169.8 | 14.3 | 14.51
23.622 | 3897 | 250.2 | 150.9 | 115 | 35.1 | 15.7 | 30.2 | 205.7 | 0.055 | 4.49 | 4.46 | 420.5 | 169.2 | 14.29 | 14.5
23.6331 | 3902 | 249.4 | 151 | 115 | 35.1 | 15.7 | 30.2 | 204.6 | 0.056 | 4.45 | 4.49 | 420.1 | 170.4 | 14.28 | 14.48
23.6442 | 3900 | 249.7 | 151.1 | 115.1 | 35.2 | 15.7 | 30.4 | 203.2 | 0.052 | 4.5 | 4.47 | 422.4 | 170.4 | 14.3 | 14.51
23.6553 | 3895 | 250.1 | 150.8 | 115 | 35.1 | 15.7 | 30.1 | 204.6 | 0.052 | 4.54 | 4.5 | 422.9 | 170.3 | 14.3 | 14.5
23.6664 | 3898 | 251.1 | 150.8 | 115 | 35.1 | 15.8 | 29.8 | 203.3 | 0.048 | 4.52 | 4.48 | 422.1 | 170 | 14.28 | 14.5
23.6775 | 3897 | 250.2 | 150.9 | 115 | 35.1 | 15.8 | 29.8 | 203.1 | 0.048 | 4.55 | 4.49 | 421.5 | 170.7 | 14.28 | 14.5
23.6887 | 3895 | 250.1 | 150.8 | 115.1 | 35.1 | 15.8 | 29.9 | 204 | 0.052 | 4.5 | 4.5 | 421.1 | 169.4 | 14.3 | 14.51
23.6998 | 3903 | 249.6 | 150.8 | 114.9 | 34.9 | 15.8 | 29.9 | 203.4 | 0.048 | 4.52 | 4.53 | 421 | 170.4 | 14.27 | 14.5
23.7109 | 3903 | 249.7 | 150.9 | 114.9 | 35.1 | 15.8 | 30.1 | 203.7 | 0.046 | 4.49 | 4.49 | 422 | 169.3 | 14.28 | 14.49
23.722 | 3894 | 249.9 | 151.1 | 115 | 35.1 | 15.8 | 30.2 | 204.8 | 0.046 | 4.44 | 4.45 | 421.5 | 170.4 | 14.29 | 14.52
23.7331 | 3900 | 249.9 | 150.9 | 115 | 35.1 | 15.8 | 30.2 | 203.6 | 0.045 | 4.5 | 4.51 | 421.7 | 170.3 | 14.28 | 14.48
23.7442 | 3903 | 250.1 | 150.9 | 115 | 35.1 | 15.8 | 30.2 | 203.6 | 0.048 | 4.51 | 4.51 | 421.6 | 169.9 | 14.3 | 14.47
23.7553 | 3901 | 249.9 | 150.9 | 115 | 35.1 | 15.7 | 30.1 | 203.8 | 0.051 | 4.53 | 4.54 | 421.1 | 170 | 14.28 | 14.49
23.7664 | 3894 | 250.6 | 150.9 | 115 | 35 | 15.6 | 30.1 | 202.7 | 0.05 | 4.52 | 4.54 | 421.3 | 170.5 | 14.3 | 14.48
23.7775 | 3902 | 250 | 150.8 | 114.9 | 35 | 15.6 | 30.2 | 204.1 | 0.054 | 4.49 | 4.5 | 420.9 | 170.6 | 14.26 | 14.51
23.7887 | 3897 | 250.1 | 150.9 | 114.9 | 35 | 15.5 | 30.2 | 203.8 | 0.052 | 4.53 | 4.51 | 418.5 | 170 | 14.3 | 14.51
23.7998 | 3897 | 250.7 | 150.9 | 115 | 35.1 | 15.5 | 30.3 | 205 | 0.048 | 4.49 | 4.48 | 421.3 | 169.5 | 14.29 | 14.48
23.8109 | 3902 | 249.8 | 150.9 | 115 | 35.1 | 15.5 | 30.3 | 204 | 0.048 | 4.54 | 4.51 | 421.9 | 170 | 14.28 | 14.47
23.822 | 3902 | 249.9 | 150.7 | 115 | 35.1 | 15.5 | 29.9 | 203.1 | 0.048 | 4.54 | 4.52 | 421.6 | 170.3 | 14.29 | 14.51
23.8331 | 3902 | 249.9 | 150.9 | 115 | 35.2 | 15.5 | 29.9 | 203.4 | 0.048 | 4.49 | 4.47 | 421.1 | 169.9 | 14.28 | 14.47
23.8442 | 3904 | 250.1 | 151 | 114.9 | 34.9 | 15.5 | 29.7 | 203.9 | 0.047 | 4.52 | 4.5 | 420.9 | 170.4 | 14.27 | 14.47
23.8553 | 3899 | 249.5 | 151 | 115 | 35.1 | 15.5 | 29.9 | 205.1 | 0.05 | 4.51 | 4.54 | 421.2 | 169.6 | 14.29 | 14.5
23.8664 | 3902 | 250.1 | 151 | 114.9 | 35.1 | 15.5 | 30.2 | 204.2 | 0.05 | 4.52 | 4.5 | 421.4 | 170.7 | 14.28 | 14.5
23.8775 | 3900 | 250 | 150.9 | 115.1 | 35.1 | 15.5 | 30.2 | 204.5 | 0.051 | 4.49 | 4.51 | 421.2 | 170 | 14.28 | 14.5
23.8886 | 3898 | 250.6 | 150.8 | 115 | 35.1 | 15.5 | 30.1 | 203.7 | 0.052 | 4.48 | 4.49 | 421.1 | 170.3 | 14.29 | 14.49
23.8998 | 3898 | 249.9 | 150.9 | 115 | 35.1 | 15.5 | 30.1 | 203.7 | 0.055 | 4.51 | 4.51 | 420.2 | 170.4 | 14.29 | 14.5
23.9109 | 3903 | 250.8 | 150.8 | 114.9 | 35.2 | 15.5 | 30.2 | 204.2 | 0.047 | 4.52 | 4.48 | 421.4 | 170.7 | 14.3 | 14.47
23.922 | 3901 | 249.7 | 150.8 | 114.9 | 35.1 | 15.5 | 30.2 | 201.9 | 0.049 | 4.48 | 4.47 | 422.3 | 170.6 | 14.26 | 14.46
23.9331 | 3904 | 249.6 | 150.9 | 115.1 | 35.1 | 15.5 | 30.2 | 204.4 | 0.05 | 4.52 | 4.53 | 422 | 169.3 | 14.3 | 14.49
23.9442 | 3894 | 251.4 | 150.8 | 115 | 35 | 15.5 | 30.1 | 205.2 | 0.05 | 4.52 | 4.49 | 421.9 | 169.7 | 14.28 | 14.52
23.9553 | 3901 | 250.1 | 150.9 | 115 | 35 | 15.5 | 30.1 | 202.4 | 0.053 | 4.48 | 4.5 | 421.2 | 170.2 | 14.3 | 14.52
23.9664 | 3901 | 250.5 | 151 | 114.9 | 35.1 | 15.5 | 30.2 | 202.8 | 0.05 | 4.47 | 4.48 | 421.6 | 170.3 | 14.26 | 14.54
23.9775 | 3897 | 250.2 | 151 | 114.9 | 35.1 | 15.5 | 30.2 | 204 | 0.049 | 4.53 | 4.49 | 421.3 | 169.9 | 14.28 | 14.5
23.9886 | 3900 | 250.3 | 150.8 | 114.9 | 35 | 15.5 | 30 | 204.5 | 0.047 | 4.53 | 4.53 | 421.3 | 169.9 | 14.28 | 14.47
23.9998 | 3898 | 250.8 | 151 | 115 | 35.1 | 15.5 | 30.1 | 203.7 | 0.049 | 4.54 | 4.51 | 420.7 | 170.2 | 14.31 | 14.51
24.0109 | 3901 | 250.1 | 150.8 | 115.1 | 35.1 | 15.5 | 29.9 | 203.5 | 0.054 | 4.51 | 4.46 | 417.5 | 170.6 | 14.29 | 14.52
24.022 | 3900 | 250.1 | 150.8 | 115 | 35.1 | 15.5 | 29.9 | 203.9 | 0.048 | 4.52 | 4.48 | 417.8 | 169.8 | 14.3 | 14.54
24.0331 | 3899 | 249.4 | 150.8 | 115.1 | 35 | 15.5 | 29.9 | 206.4 | 0.052 | 4.51 | 4.45 | 420.7 | 168.6 | 14.3 | 14.49
24.0442 | 3904 | 250.4 | 151 | 114.9 | 35.1 | 15.5 | 30.1 | 203.6 | 0.049 | 4.52 | 4.53 | 420.3 | 170.3 | 14.27 | 14.48
24.0553 | 3902 | 250 | 151.1 | 115 | 35.1 | 15.5 | 30.1 | 203.2 | 0.054 | 4.45 | 4.51 | 420.2 | 170.8 | 14.29 | 14.5
24.0664 | 3898 | 249.7 | 150.9 | 115 | 35.1 | 15.5 | 30.1 | 204.9 | 0.052 | 4.5 | 4.5 | 421.3 | 170.1 | 14.29 | 14.5
24.0775 | 3897 | 249.6 | 150.8 | 114.9 | 34.9 | 15.5 | 30.1 | 204.9 | 0.049 | 4.54 | 4.51 | 421.3 | 169.9 | 14.29 | 14.52
24.0886 | 3903 | 249.7 | 150.8 | 114.9 | 35.1 | 15.4 | 29.9 | 205.4 | 0.047 | 4.53 | 4.49 | 420.8 | 170 | 14.31 | 14.49
24.0998 | 3903 | 250.1 | 150.9 | 115 | 35.2 | 15.4 | 30.2 | 203.3 | 0.049 | 4.51 | 4.51 | 419.9 | 170.5 | 14.31 | 14.5
24.1109 | 3900 | 250.4 | 150.9 | 115.1 | 35.2 | 15.4 | 30.2 | 203.9 | 0.047 | 4.47 | 4.44 | 421.4 | 169.9 | 14.28 | 14.51
24.122 | 3898 | 250.2 | 150.9 | 115 | 35.1 | 15.5 | 30.2 | 204.7 | 0.048 | 4.46 | 4.49 | 420.5 | 169.9 | 14.28 | 14.49
24.1331 | 3898 | 250.4 | 150.9 | 115 | 34.9 | 15.5 | 30.1 | 204.1 | 0.027 | 4.43 | 4.44 | 420.4 | 169.9 | 14.28 | 14.48
24.1442 | 3898 | 250.4 | 151 | 115 | 35 | 15.5 | 30.1 | 202.9 | 0.051 | 4.49 | 4.47 | 420.9 | 170.3 | 14.29 | 14.5
24.1553 | 3901 | 249.7 | 150.9 | 115 | 35.1 | 15.4 | 30.1 | 203.5 | 0.054 | 4.51 | 4.48 | 420.8 | 169.3 | 14.29 | 14.51
24.1664 | 3900 | 249.7 | 150.9 | 115 | 35.2 | 15.4 | 30.1 | 203.6 | 0.049 | 4.47 | 4.46 | 419.9 | 169.8 | 14.28 | 14.47
24.1775 | 3897 | 250 | 150.9 | 115 | 35.2 | 15.5 | 30.2 | 205 | 0.057 | 4.51 | 4.49 | 421.3 | 169.6 | 14.31 | 14.49
24.1886 | 3896 | 250 | 151 | 115 | 35.1 | 15.5 | 30.2 | 204.3 | 0.054 | 4.51 | 4.5 | 420.8 | 169.8 | 14.28 | 14.51
24.1998 | 3899 | 250.8 | 150.9 | 114.9 | 35.1 | 15.5 | 30.3 | 204.5 | 0.052 | 4.52 | 4.53 | 420 | 170 | 14.29 | 14.49
24.2109 | 3903 | 249.1 | 150.8 | 115 | 35 | 15.5 | 30.1 | 202.8 | 0.058 | 4.47 | 4.48 | 419.8 | 170.4 | 14.29 | 14.49
24.222 | 3903 | 249.4 | 150.8 | 115.1 | 35 | 15.5 | 29.8 | 203.9 | 0.052 | 4.42 | 4.52 | 420.2 | 169.7 | 14.28 | 14.49
24.2331 | 3902 | 250.8 | 150.8 | 115.1 | 35.2 | 15.5 | 29.8 | 204 | 0.048 | 4.56 | 4.53 | 419.8 | 170 | 14.3 | 14.5
24.2442 | 3901 | 250.2 | 150.9 | 115.1 | 35.2 | 15.5 | 29.9 | 205.3 | 0.052 | 4.49 | 4.51 | 420.5 | 170 | 14.29 | 14.49
24.2553 | 3902 | 250.1 | 150.9 | 115.2 | 35.1 | 15.5 | 30.1 | 205 | 0.053 | 4.52 | 4.53 | 420.3 | 170.4 | 14.3 | 14.48
24.2664 | 3898 | 250.5 | 150.9 | 114.9 | 35.1 | 15.5 | 30.1 | 205.6 | 0.053 | 4.46 | 4.44 | 421.3 | 170.1 | 14.29 | 14.48
24.2775 | 3900 | 250.8 | 151.1 | 115 | 35.1 | 15.5 | 30.2 | 203.6 | 0.044 | 4.47 | 4.45 | 423.4 | 170 | 14.29 | 14.5
24.2886 | 3898 | 249.9 | 150.9 | 115 | 35.1 | 15.5 | 30.1 | 204.2 | 0.052 | 4.46 | 4.51 | 418.1 | 169.6 | 14.29 | 14.51
24.2998 | 3896 | 251.3 | 151 | 115 | 35.1 | 15.5 | 30 | 204 | 0.044 | 4.48 | 4.46 | 423.8 | 169.6 | 14.3 | 14.5
24.3109 | 3901 | 250.8 | 150.9 | 114.9 | 35.2 | 15.5 | 30.2 | 203.6 | 0.047 | 4.55 | 4.51 | 424 | 171 | 14.3 | 14.51
24.322 | 3902 | 249.9 | 150.9 | 115 | 35.1 | 15.5 | 30.2 | 203.7 | 0.052 | 4.49 | 4.48 | 423.4 | 170.5 | 14.29 | 14.5
24.3331 | 3898 | 250.5 | 150.8 | 114.9 | 35 | 15.5 | 30.2 | 204 | 0.043 | 4.5 | 4.52 | 423.2 | 169.4 | 14.28 | 14.52
24.3442 | 3899 | 250.4 | 150.9 | 114.9 | 35.1 | 15.5 | 30.2 | 204.5 | 0.048 | 4.51 | 4.51 | 424.1 | 170.4 | 14.3 | 14.5
24.3553 | 3898 | 249.1 | 150.8 | 115.1 | 35.2 | 15.5 | 30.2 | 203.8 | 0.051 | 4.49 | 4.49 | 424.1 | 169.7 | 14.3 | 14.53
24.3664 | 3902 | 249.5 | 150.9 | 115.1 | 35.1 | 15.5 | 30.3 | 204.2 | 0.051 | 4.47 | 4.49 | 424 | 169.6 | 14.31 | 14.53
24.3775 | 3900 | 250.3 | 150.9 | 115.1 | 35 | 15.5 | 30.2 | 202.3 | 0.049 | 4.48 | 4.52 | 423.8 | 170.3 | 14.3 | 14.54
24.3886 | 3904 | 250.6 | 150.9 | 115.1 | 35.1 | 15.5 | 30 | 202.8 | 0.049 | 4.54 | 4.54 | 423.8 | 170.6 | 14.32 | 14.53
24.3998 | 3902 | 250.3 | 150.9 | 115 | 35.1 | 15.5 | 29.7 | 204.8 | 0.048 | 4.55 | 4.5 | 424 | 169.7 | 14.29 | 14.49
24.4109 | 3904 | 250.1 | 150.9 | 114.9 | 35.2 | 15.4 | 29.9 | 203.5 | 0.045 | 4.5 | 4.46 | 423.9 | 170.2 | 14.29 | 14.47
24.422 | 3901 | 249.4 | 151.1 | 115.1 | 35.2 | 15.4 | 30.2 | 202.3 | 0.051 | 4.4 | 4.45 | 423.8 | 169.3 | 14.3 | 14.51
24.4331 | 3899 | 250.5 | 150.9 | 115.1 | 35.1 | 15.4 | 30.2 | 203.9 | 0.052 | 4.47 | 4.49 | 424.2 | 170.1 | 14.29 | 14.5
24.4442 | 3901 | 250 | 150.9 | 114.9 | 35.1 | 15.4 | 30.2 | 202.2 | 0.051 | 4.54 | 4.51 | 423.6 | 170 | 14.31 | 14.48
24.4553 | 3897 | 250.1 | 150.9 | 115.2 | 35.1 | 15.4 | 30.2 | 202.6 | 0.054 | 4.55 | 4.55 | 423.8 | 169.9 | 14.3 | 14.49
24.4664 | 3901 | 249.8 | 150.9 | 115.1 | 35.2 | 15.4 | 30.2 | 203.5 | 0.049 | 4.48 | 4.5 | 424.4 | 170 | 14.29 | 14.49
24.4775 | 3898 | 249.2 | 150.8 | 114.9 | 35.2 | 15.6 | 30.2 | 203.9 | 0.051 | 4.5 | 4.54 | 424 | 169.9 | 14.3 | 14.52
24.4886 | 3901 | 249.6 | 150.9 | 114.9 | 35.1 | 15.7 | 30.2 | 202.8 | 0.05 | 4.51 | 4.55 | 424.2 | 170.1 | 14.3 | 14.49
24.4998 | 3902 | 249.6 | 150.9 | 115 | 35.1 | 15.7 | 30.2 | 205.2 | 0.045 | 4.51 | 4.53 | 423.2 | 169.4 | 14.3 | 14.5
24.5109 | 3902 | 249.7 | 150.8 | 115 | 35.1 | 15.7 | 30 | 202.7 | 0.051 | 4.47 | 4.48 | 423.4 | 170 | 14.29 | 14.5
24.522 | 3899 | 250 | 150.9 | 114.9 | 35.1 | 15.7 | 29.9 | 205.7 | 0.048 | 4.45 | 4.45 | 423.9 | 169.7 | 14.3 | 14.53
24.5331 | 3899 | 250.4 | 150.9 | 115 | 35.1 | 15.7 | 29.9 | 205.1 | 0.046 | 4.5 | 4.49 | 423.7 | 169.8 | 14.29 | 14.52
24.5442 | 3904 | 249.4 | 150.9 | 115 | 35.1 | 15.7 | 30 | 205.2 | 0.05 | 4.51 | 4.49 | 417.8 | 170 | 14.28 | 14.49
24.5553 | 3899 | 250.3 | 150.9 | 115 | 35.1 | 15.7 | 30 | 205.3 | 0.051 | 4.54 | 4.5 | 424.6 | 169.2 | 14.28 | 14.48
24.5664 | 3900 | 249.9 | 150.9 | 115 | 35 | 15.7 | 30.1 | 203.2 | 0.047 | 4.45 | 4.44 | 424.1 | 170 | 14.29 | 14.5
24.5775 | 3900 | 250.1 | 150.8 | 115 | 35 | 15.7 | 30 | 203.6 | 0.048 | 4.48 | 4.49 | 424 | 170.6 | 14.28 | 14.52
24.5886 | 3899 | 250.9 | 151 | 115 | 35.1 | 15.7 | 30.2 | 204 | 0.045 | 4.53 | 4.52 | 423.5 | 170.4 | 14.27 | 14.5
24.5998 | 3902 | 249.9 | 151.1 | 115.1 | 35.2 | 15.7 | 30.2 | 205.4 | 0.048 | 4.5 | 4.53 | 424.3 | 170.1 | 14.29 | 14.51
24.6109 | 3902 | 250.3 | 150.9 | 114.9 | 35 | 15.7 | 30.2 | 205 | 0.05 | 4.52 | 4.51 | 424.5 | 169.9 | 14.29 | 14.5
24.622 | 3899 | 249.6 | 150.8 | 115 | 34.9 | 15.7 | 30.3 | 204.5 | 0.051 | 4.49 | 4.51 | 424 | 170.4 | 14.3 | 14.52
24.6331 | 3900 | 250.2 | 150.8 | 115 | 35.2 | 15.7 | 30.3 | 204.6 | 0.05 | 4.49 | 4.48 | 424.1 | 170.1 | 14.3 | 14.52
24.6442 | 3899 | 249.5 | 150.8 | 115 | 35.2 | 15.7 | 30.2 | 204 | 0.054 | 4.5 | 4.47 | 422.8 | 170.5 | 14.29 | 14.5
24.6553 | 3900 | 250.3 | 150.8 | 115 | 35.1 | 15.7 | 29.9 | 204.8 | 0.05 | 4.5 | 4.53 | 423.9 | 169.8 | 14.29 | 14.53
24.6664 | 3906 | 249.9 | 150.9 | 115 | 35.1 | 15.7 | 29.8 | 205.3 | 0.05 | 4.51 | 4.5 | 423.8 | 169 | 14.31 | 14.5
24.6775 | 3901 | 250.4 | 151 | 115 | 35.1 | 15.6 | 29.8 | 204.5 | 0.049 | 4.49 | 4.5 | 423.2 | 170.1 | 14.28 | 14.5
24.6886 | 3906 | 250.2 | 151 | 115 | 35.2 | 15.7 | 30 | 202.9 | 0.049 | 4.47 | 4.53 | 423.1 | 170.5 | 14.29 | 14.49
24.6998 | 3899 | 249.5 | 150.9 | 115 | 35.1 | 15.7 | 30.1 | 204.7 | 0.052 | 4.49 | 4.52 | 423.7 | 169.9 | 14.3 | 14.52
24.7109 | 3898 | 249.7 | 150.9 | 114.9 | 35.2 | 15.7 | 30.2 | 205.6 | 0.054 | 4.5 | 4.48 | 421.2 | 170.5 | 14.3 | 14.47
24.722 | 3901 | 250.6 | 150.8 | 115 | 35 | 15.7 | 30.2 | 204.8 | 0.053 | 4.48 | 4.51 | 423.3 | 169.8 | 14.29 | 14.48
24.7331 | 3898 | 250.2 | 150.7 | 115 | 35.1 | 15.7 | 30.2 | 203.8 | 0.051 | 4.54 | 4.51 | 423.7 | 170.5 | 14.3 | 14.53
24.7442 | 3896 | 250.8 | 150.9 | 114.9 | 35.1 | 15.7 | 30.2 | 203.2 | 0.051 | 4.5 | 4.5 | 423.7 | 170.6 | 14.31 | 14.52
24.7553 | 3898 | 249.4 | 151 | 115 | 35.1 | 15.7 | 30.2 | 200.9 | 0.05 | 4.5 | 4.5 | 423.6 | 169.7 | 14.3 | 14.5
24.7664 | 3901 | 250.1 | 151 | 115.1 | 35.1 | 15.7 | 30.1 | 204.7 | 0.051 | 4.45 | 4.47 | 423.6 | 169.8 | 14.3 | 14.53
24.7775 | 3905 | 249.5 | 151 | 114.9 | 35.1 | 15.7 | 30.1 | 203.1 | 0.051 | 4.5 | 4.5 | 423.8 | 169.6 | 14.29 | 14.51
24.7886 | 3900 | 250 | 150.9 | 115 | 35.1 | 15.6 | 30.2 | 202.2 | 0.05 | 4.49 | 4.55 | 424 | 170.4 | 14.3 | 14.55
24.7998 | 3902 | 250.3 | 150.8 | 115 | 35.1 | 15.6 | 30.3 | 200.8 | 0.043 | 4.51 | 4.49 | 423.4 | 170.6 | 14.31 | 14.51
24.8109 | 3895 | 250.1 | 150.7 | 114.9 | 35 | 15.5 | 30 | 204.2 | 0.047 | 4.52 | 4.48 | 423.4 | 170 | 14.31 | 14.52
24.822 | 3900 | 249.9 | 150.7 | 115 | 34.9 | 15.5 | 29.6 | 203.5 | 0.052 | 4.47 | 4.5 | 423.2 | 170.3 | 14.32 | 14.5
24.8331 | 3900 | 250.3 | 150.9 | 115 | 35.1 | 15.5 | 29.7 | 205.3 | 0.051 | 4.52 | 4.54 | 422.5 | 170.4 | 14.29 | 14.5
24.8442 | 3898 | 250.6 | 151 | 114.9 | 35.2 | 15.5 | 29.9 | 204.6 | 0.051 | 4.5 | 4.51 | 423 | 169.9 | 14.29 | 14.49
24.8553 | 3901 | 251 | 151.1 | 115 | 35.3 | 15.5 | 30.1 | 204.7 | 0.049 | 4.51 | 4.5 | 423.5 | 170.6 | 14.3 | 14.5
24.8664 | 3897 | 249.8 | 150.9 | 115 | 35.1 | 15.5 | 30.1 | 204.4 | 0.026 | 4.49 | 4.49 | 423.3 | 170.1 | 14.31 | 14.51
24.8775 | 3897 | 249.6 | 150.9 | 114.9 | 35.1 | 15.5 | 30.2 | 205.2 | 0.053 | 4.5 | 4.55 | 423.7 | 170.1 | 14.3 | 14.53
24.8886 | 3896 | 250.7 | 150.8 | 115 | 35 | 15.5 | 30.1 | 203.1 | 0.048 | 4.5 | 4.5 | 423.2 | 170.3 | 14.27 | 14.48
24.8998 | 3903 | 250.4 | 150.8 | 115 | 35.1 | 15.5 | 30.1 | 202.8 | 0.053 | 4.55 | 4.51 | 423.5 | 170.4 | 14.31 | 14.51
24.9109 | 3903 | 250.1 | 150.9 | 115 | 35.1 | 15.5 | 30.1 | 205.1 | 0.043 | 4.54 | 4.48 | 423.9 | 169.9 | 14.31 | 14.5
24.922 | 3901 | 249.9 | 150.9 | 115.1 | 35.1 | 15.5 | 30.1 | 202.9 | 0.046 | 4.5 | 4.51 | 423.2 | 169.8 | 14.29 | 14.5
24.9331 | 3901 | 250.7 | 150.9 | 115 | 35.1 | 15.5 | 30.2 | 202 | 0.046 | 4.48 | 4.48 | 423.4 | 170 | 14.31 | 14.54
24.9442 | 3900 | 249.7 | 151 | 115.1 | 35.2 | 15.5 | 30.3 | 199.7 | 0.051 | 4.51 | 4.5 | 423.5 | 170.2 | 14.29 | 14.53
24.9553 | 3902 | 250.3 | 150.9 | 115.1 | 35.1 | 15.5 | 30.2 | 203 | 0.053 | 4.5 | 4.51 | 418.2 | 169.9 | 14.29 | 14.49
24.9664 | 3894 | 249.4 | 150.9 | 115 | 35.1 | 15.5 | 30.2 | 203.2 | 0.049 | 4.45 | 4.48 | 423.1 | 169.9 | 14.32 | 14.53
24.9775 | 3898 | 250.5 | 150.9 | 115 | 35 | 15.5 | 30.2 | 203.5 | 0.048 | 4.47 | 4.5 | 423.5 | 170.3 | 14.29 | 14.5
24.9886 | 3900 | 250.7 | 150.9 | 115 | 35.1 | 15.5 | 30 | 204 | 0.046 | 4.49 | 4.53 | 423.5 | 169.8 | 14.3 | 14.5
24.9997 | 3900 | 250.1 | 150.9 | 115 | 35.2 | 15.5 | 29.9 | 203.9 | 0.046 | 4.55 | 4.45 | 423.8 | 170.1 | 14.29 | 14.51
25.0109 | 3896 | 250.1 | 150.9 | 115.1 | 35.1 | 15.5 | 29.9 | 203.8 | 0.053 | 4.53 | 4.51 | 423.5 | 169.5 | 14.3 | 14.55
25.022 | 3902 | 249.8 | 150.9 | 115 | 35.1 | 15.5 | 30 | 203.5 | 0.055 | 4.53 | 4.52 | 423.7 | 171.2 | 14.3 | 14.49
25.0331 | 3899 | 250 | 150.9 | 115 | 35.1 | 15.4 | 30 | 203.4 | 0.047 | 4.47 | 4.48 | 423.8 | 169.6 | 14.29 | 14.51
25.0442 | 3897 | 250.8 | 150.9 | 115 | 35.1 | 15.5 | 30.1 | 202.8 | 0.046 | 4.48 | 4.49 | 423.5 | 169.9 | 14.31 | 14.52
25.0553 | 3903 | 249.8 | 150.9 | 115 | 35.1 | 15.5 | 30.2 | 203.6 | 0.044 | 4.46 | 4.49 | 423.5 | 170.2 | 14.29 | 14.49
25.0664 | 3901 | 250.6 | 150.9 | 115 | 35.1 | 15.5 | 30.2 | 203.7 | 0.045 | 4.54 | 4.48 | 424.8 | 170.1 | 14.31 | 14.5
25.0775 | 3896 | 251.2 | 150.9 | 115 | 35.1 | 15.5 | 30.3 | 203.3 | 0.05 | 4.51 | 4.55 | 424.1 | 170.2 | 14.3 | 14.49
25.0886 | 3899 | 249.6 | 150.9 | 114.9 | 35.1 | 15.5 | 30.3 | 204.1 | 0.053 | 4.52 | 4.48 | 424.9 | 169.9 | 14.3 | 14.52
25.0997 | 3900 | 249.3 | 150.9 | 115.1 | 35.1 | 15.5 | 30.2 | 203.3 | 0.056 | 4.52 | 4.48 | 424.8 | 170.5 | 14.3 | 14.52
25.1109 | 3896 | 249 | 150.9 | 115 | 35.1 | 15.5 | 29.9 | 204.7 | 0.057 | 4.48 | 4.47 | 424.3 | 170.1 | 14.31 | 14.49
25.122 | 3898 | 249.9 | 150.9 | 115 | 35.1 | 15.5 | 29.8 | 204.3 | 0.05 | 4.51 | 4.52 | 423.8 | 170 | 14.3 | 14.48
25.1331 | 3900 | 249.7 | 150.9 | 114.9 | 35.1 | 15.5 | 29.9 | 204 | 0.05 | 4.46 | 4.5 | 423.7 | 170.8 | 14.3 | 14.49
25.1442 | 3897 | 249.5 | 151 | 115.1 | 35.1 | 15.5 | 30.2 | 205 | 0.055 | 4.51 | 4.47 | 424.1 | 169.5 | 14.31 | 14.51
25.1553 | 3898 | 249.8 | 151 | 114.9 | 35.1 | 15.4 | 30.2 | 204.7 | 0.053 | 4.5 | 4.49 | 423.7 | 169.4 | 14.3 | 14.52
25.1664 | 3901 | 249.7 | 150.9 | 114.9 | 35.1 | 15.5 | 30.2 | 203.8 | 0.049 | 4.52 | 4.5 | 424.4 | 170.3 | 14.29 | 14.53
25.1775 | 3899 | 250 | 150.9 | 114.9 | 35.1 | 15.4 | 30.2 | 203.4 | 0.051 | 4.48 | 4.49 | 423.8 | 170.1 | 14.28 | 14.51
25.1886 | 3898 | 249.9 | 150.8 | 115 | 35.1 | 15.4 | 30.2 | 203.4 | 0.051 | 4.52 | 4.49 | 423.9 | 169.7 | 14.29 | 14.52
25.1997 | 3902 | 250.1 | 150.9 | 115.1 | 35.1 | 15.4 | 30 | 205 | 0.05 | 4.48 | 4.49 | 424.9 | 170.6 | 14.31 | 14.51
25.2109 | 3901 | 250 | 150.8 | 114.9 | 35.1 | 15.4 | 29.8 | 204.9 | 0.047 | 4.54 | 4.51 | 424 | 170.1 | 14.29 | 14.5
25.222 | 3898 | 249.5 | 150.9 | 115 | 35.1 | 15.4 | 29.8 | 204.8 | 0.056 | 4.44 | 4.46 | 424 | 169.9 | 14.31 | 14.52
25.2331 | 3900 | 250.3 | 150.9 | 115.1 | 35 | 15.5 | 29.9 | 205.7 | 0.048 | 4.57 | 4.59 | 424 | 169.7 | 14.32 | 14.51
25.2442 | 3903 | 249.4 | 151 | 115.1 | 35.1 | 15.4 | 30.2 | 204.6 | 0.041 | 4.52 | 4.53 | 423.8 | 168.3 | 14.3 | 14.53
25.2553 | 3902 | 249.6 | 151 | 114.9 | 35.2 | 15.4 | 30.3 | 206.3 | 0.042 | 4.53 | 4.53 | 424.2 | 169.5 | 14.31 | 14.52
25.2664 | 3900 | 249.4 | 151 | 115.1 | 35.2 | 15.4 | 30.3 | 204.5 | 0.041 | 4.47 | 4.48 | 423.8 | 169.7 | 14.31 | 14.51
25.2775 | 3899 | 250.7 | 150.9 | 115 | 35.1 | 15.4 | 30.3 | 204.9 | 0.05 | 4.49 | 4.5 | 423.8 | 169.7 | 14.29 | 14.53
25.2886 | 3899 | 249.9 | 150.9 | 115.1 | 35.1 | 15.4 | 30.3 | 204.6 | 0.052 | 4.48 | 4.48 | 423.9 | 169.8 | 14.3 | 14.5
25.2997 | 3901 | 249.7 | 150.8 | 115 | 35.1 | 15.4 | 30.2 | 202 | 0.051 | 4.49 | 4.46 | 423.2 | 169.7 | 14.29 | 14.48
25.3109 | 3901 | 250.6 | 150.8 | 114.9 | 35 | 15.4 | 30 | 203.2 | 0.047 | 4.52 | 4.51 | 423.5 | 170.6 | 14.32 | 14.5
25.322 | 3905 | 249.6 | 150.8 | 115 | 35.1 | 15.4 | 29.8 | 205.2 | 0.049 | 4.53 | 4.5 | 424.6 | 170 | 14.32 | 14.52
25.3331 | 3899 | 250.4 | 150.9 | 115.1 | 35.1 | 15.4 | 29.8 | 203 | 0.05 | 4.55 | 4.54 | 423.7 | 170 | 14.29 | 14.49
25.3442 | 3897 | 250.6 | 150.9 | 114.9 | 35.1 | 15.4 | 30 | 203.1 | 0.052 | 4.5 | 4.46 | 423.2 | 170 | 14.31 | 14.51
25.3553 | 3898 | 249.8 | 150.9 | 115 | 35.1 | 15.4 | 30.1 | 204.9 | 0.052 | 4.49 | 4.5 | 424.4 | 170.1 | 14.3 | 14.53
25.3664 | 3896 | 250.1 | 150.9 | 114.9 | 35.1 | 15.4 | 30.2 | 204.7 | 0.05 | 4.49 | 4.5 | 424.4 | 169.7 | 14.3 | 14.48
25.3775 | 3900 | 250 | 151 | 115 | 35.1 | 15.5 | 30.3 | 202.7 | 0.05 | 4.5 | 4.52 | 423.8 | 170.5 | 14.31 | 14.49
25.3886 | 3901 | 250.2 | 150.9 | 115.1 | 35.1 | 15.5 | 30.3 | 205.9 | 0.049 | 4.47 | 4.46 | 423.1 | 169.9 | 14.31 | 14.5
25.3997 | 3905 | 250.6 | 151.1 | 115 | 35.2 | 15.5 | 30.4 | 202.3 | 0.051 | 4.5 | 4.53 | 423.8 | 169.7 | 14.29 | 14.49
25.4109 | 3902 | 249.9 | 150.8 | 115.1 | 35.1 | 15.5 | 30.2 | 204.5 | 0.05 | 4.53 | 4.5 | 423.9 | 170 | 14.29 | 14.49
25.422 | 3903 | 249.5 | 150.7 | 114.9 | 35.1 | 15.5 | 29.8 | 204.5 | 0.052 | 4.51 | 4.5 | 423.4 | 169.6 | 14.3 | 14.52
25.4331 | 3902 | 250.1 | 151.1 | 115.2 | 35.2 | 15.5 | 29.9 | 203.5 | 0.049 | 4.5 | 4.56 | 423.3 | 169.7 | 14.29 | 14.52
25.4442 | 3902 | 249.1 | 151 | 114.9 | 35.2 | 15.5 | 30 | 206 | 0.051 | 4.48 | 4.5 | 423.2 | 169.3 | 14.29 | 14.52
25.4553 | 3901 | 250 | 150.9 | 115.1 | 35 | 15.5 | 30.1 | 202.5 | 0.057 | 4.5 | 4.46 | 423.9 | 170.3 | 14.29 | 14.53
25.4664 | 3898 | 250.6 | 150.8 | 114.9 | 35 | 15.5 | 30.1 | 202.3 | 0.05 | 4.52 | 4.54 | 423.6 | 170.1 | 14.29 | 14.49
25.4775 | 3896 | 249.9 | 150.8 | 114.9 | 35.1 | 15.5 | 30.2 | 203.7 | 0.047 | 4.48 | 4.48 | 423.1 | 169.9 | 14.28 | 14.53
25.4886 | 3901 | 250.8 | 150.8 | 114.9 | 34.9 | 15.5 | 30.1 | 203.6 | 0.05 | 4.5 | 4.51 | 423 | 169.5 | 14.3 | 14.51
25.4997 | 3902 | 250.7 | 150.9 | 115 | 35 | 15.5 | 30.2 | 204.5 | 0.047 | 4.52 | 4.51 | 423.3 | 169.8 | 14.28 | 14.5
25.5109 | 3900 | 249.5 | 150.9 | 115 | 35.2 | 15.5 | 30.2 | 203.8 | 0.052 | 4.49 | 4.46 | 424.6 | 169.3 | 14.29 | 14.5
25.522 | 3901 | 249.4 | 150.9 | 114.9 | 35.2 | 15.5 | 30.4 | 204.7 | 0.055 | 4.44 | 4.46 | 424.7 | 171 | 14.3 | 14.53
25.5331 | 3898 | 250.1 | 150.9 | 115 | 35.1 | 15.5 | 30.2 | 204.1 | 0.057 | 4.51 | 4.52 | 424.8 | 169.9 | 14.3 | 14.51
25.5442 | 3898 | 250.2 | 150.8 | 115 | 35 | 15.5 | 29.8 | 205.1 | 0.054 | 4.54 | 4.51 | 424 | 169.8 | 14.29 | 14.53
25.5553 | 3897 | 250.4 | 150.9 | 114.9 | 35.1 | 15.5 | 29.8 | 203.3 | 0.05 | 4.5 | 4.57 | 423.5 | 170.8 | 14.28 | 14.51
25.5664 | 3898 | 251.3 | 151 | 115.1 | 35.1 | 15.5 | 30.1 | 203.3 | 0.051 | 4.46 | 4.5 | 422.8 | 169.8 | 14.3 | 14.5
25.5775 | 3902 | 249.5 | 151 | 115.1 | 35.2 | 15.5 | 30.2 | 202.2 | 0.053 | 4.48 | 4.5 | 423.8 | 170.3 | 14.31 | 14.5
25.5886 | 3900 | 249.4 | 150.8 | 115.1 | 35.1 | 15.5 | 30.2 | 205.4 | 0.046 | 4.47 | 4.53 | 423.2 | 170.1 | 14.31 | 14.57
25.5997 | 3897 | 250.8 | 150.9 | 115.1 | 35.1 | 15.5 | 30.2 | 206.5 | 0.044 | 4.51 | 4.54 | 423.7 | 169.6 | 14.29 | 14.49
25.6109 | 3897 | 249.8 | 150.8 | 115.1 | 35.1 | 15.5 | 30.2 | 203.3 | 0.05 | 4.53 | 4.48 | 424.3 | 170.1 | 14.28 | 14.54
25.622 | 3896 | 250.3 | 151.1 | 115.1 | 35.2 | 15.5 | 30.3 | 204.1 | 0.053 | 4.48 | 4.53 | 423.7 | 170.6 | 14.3 | 14.51
25.6331 | 3902 | 249.5 | 150.9 | 115.1 | 35.1 | 15.5 | 30.1 | 204.2 | 0.049 | 4.51 | 4.52 | 423.9 | 169.5 | 14.3 | 14.52
25.6442 | 3902 | 249.7 | 151.2 | 114.9 | 35.2 | 15.4 | 30.1 | 203.7 | 0.05 | 4.49 | 4.47 | 424.2 | 169.9 | 14.28 | 14.52
25.6553 | 3900 | 249.9 | 150.8 | 115.1 | 35.1 | 15.5 | 29.8 | 203 | 0.049 | 4.52 | 4.5 | 423.5 | 170 | 14.29 | 14.48
25.6664 | 3898 | 250.2 | 150.8 | 115 | 35.1 | 15.5 | 29.9 | 204 | 0.054 | 4.55 | 4.5 | 423.5 | 170.7 | 14.3 | 14.53
25.6775 | 3897 | 250 | 150.8 | 114.9 | 35.1 | 15.4 | 30 | 203.5 | 0.052 | 4.48 | 4.53 | 423.3 | 170.1 | 14.3 | 14.5
25.6886 | 3898 | 250 | 150.9 | 115.1 | 35.1 | 15.4 | 30.1 | 204.4 | 0.051 | 4.49 | 4.5 | 423.8 | 169.9 | 14.27 | 14.48
25.6997 | 3899 | 250.5 | 150.9 | 114.9 | 35.1 | 15.4 | 30.2 | 203.2 | 0.052 | 4.5 | 4.46 | 423.2 | 169.9 | 14.3 | 14.52
25.7109 | 3898 | 250.5 | 150.9 | 114.9 | 35.1 | 15.5 | 30.3 | 205.4 | 0.052 | 4.52 | 4.5 | 423.6 | 170.5 | 14.28 | 14.51
25.722 | 3898 | 249.8 | 150.9 | 114.9 | 35 | 15.4 | 30.2 | 203.3 | 0.052 | 4.44 | 4.51 | 423.8 | 170.1 | 14.32 | 14.49
25.7331 | 3898 | 250.8 | 151 | 115 | 35.1 | 15.4 | 30.2 | 205 | 0.049 | 4.56 | 4.52 | 423.8 | 169.5 | 14.28 | 14.51
25.7442 | 3899 | 250.3 | 151 | 115 | 35.2 | 15.4 | 30.2 | 204.1 | 0.051 | 4.54 | 4.48 | 423.4 | 170.3 | 14.31 | 14.51
25.7553 | 3897 | 249.7 | 151 | 114.9 | 35.1 | 15.5 | 30.2 | 205 | 0.052 | 4.51 | 4.58 | 423.4 | 169.7 | 14.3 | 14.5
25.7664 | 3902 | 251.3 | 150.9 | 115.1 | 35.1 | 15.5 | 30.1 | 205.4 | 0.042 | 4.47 | 4.48 | 423.1 | 169.5 | 14.29 | 14.5
25.7775 | 3899 | 250.9 | 150.8 | 115.1 | 35.1 | 15.5 | 30 | 204.1 | 0.048 | 4.45 | 4.5 | 423.2 | 169.9 | 14.29 | 14.5
25.7886 | 3902 | 250 | 150.9 | 115 | 35.1 | 15.5 | 29.9 | 204.8 | 0.045 | 4.54 | 4.54 | 423.2 | 170 | 14.3 | 14.49
25.7997 | 3897 | 250.1 | 150.8 | 114.9 | 35.1 | 15.5 | 29.9 | 205 | 0.047 | 4.51 | 4.5 | 422.7 | 170.2 | 14.3 | 14.52
25.8109 | 3904 | 249.4 | 150.9 | 115 | 35.2 | 15.5 | 30.1 | 204.5 | 0.052 | 4.46 | 4.45 | 423.8 | 170 | 14.31 | 14.54
25.822 | 3899 | 250.3 | 150.9 | 115 | 35.1 | 15.5 | 30.1 | 206.2 | 0.049 | 4.51 | 4.49 | 423.5 | 170.6 | 14.31 | 14.53
25.8331 | 3898 | 250.4 | 150.9 | 115.1 | 35.1 | 15.5 | 30.2 | 202.5 | 0.054 | 4.48 | 4.49 | 423 | 170.8 | 14.32 | 14.51
25.8442 | 3899 | 251 | 150.9 | 115 | 35.1 | 15.5 | 30.2 | 205 | 0.049 | 4.47 | 4.47 | 424.1 | 169.7 | 14.29 | 14.52
25.8553 | 3901 | 250.5 | 150.8 | 114.7 | 35 | 15.5 | 30.2 | 204.9 | 0.051 | 4.52 | 4.52 | 424.5 | 169.8 | 14.3 | 14.49
25.8664 | 3899 | 249.7 | 150.9 | 115 | 35.1 | 15.4 | 30.1 | 204.8 | 0.052 | 4.49 | 4.51 | 424.1 | 169.7 | 14.29 | 14.5
25.8775 | 3901 | 250.2 | 150.9 | 114.9 | 35.1 | 15.5 | 29.9 | 205.4 | 0.048 | 4.51 | 4.53 | 423.7 | 170.3 | 14.31 | 14.52
25.8886 | 3896 | 250.8 | 150.9 | 114.9 | 35.1 | 15.5 | 29.8 | 205.7 | 0.054 | 4.53 | 4.5 | 423.9 | 170.2 | 14.29 | 14.5
25.8997 | 3901 | 250.1 | 150.8 | 115.1 | 35.1 | 15.5 | 29.8 | 204.7 | 0.051 | 4.52 | 4.51 | 423 | 170.1 | 14.32 | 14.52
25.9109 | 3899 | 250.8 | 150.8 | 115 | 35.1 | 15.5 | 30 | 205.1 | 0.052 | 4.5 | 4.51 | 423.1 | 170.4 | 14.31 | 14.51
25.922 | 3901 | 249.3 | 150.9 | 114.9 | 35.1 | 15.5 | 30.1 | 204.6 | 0.052 | 4.44 | 4.47 | 422.8 | 170.1 | 14.3 | 14.51
25.9331 | 3899 | 250 | 151 | 115 | 35.1 | 15.5 | 30.3 | 205.1 | 0.044 | 4.53 | 4.58 | 423.5 | 170 | 14.32 | 14.54
25.9442 | 3897 | 251.1 | 151.1 | 115.1 | 35.1 | 15.5 | 30.3 | 203.3 | 0.047 | 4.51 | 4.51 | 423.4 | 170.9 | 14.29 | 14.49
25.9553 | 3897 | 250.5 | 151 | 115 | 35.2 | 15.5 | 30.3 | 203.6 | 0.05 | 4.48 | 4.44 | 423.3 | 170.1 | 14.29 | 14.5
25.9664 | 3902 | 250 | 151.1 | 115.2 | 35.2 | 15.5 | 30.4 | 204.5 | 0.05 | 4.54 | 4.51 | 422.9 | 170.1 | 14.32 | 14.51
25.9775 | 3899 | 250 | 150.7 | 115.1 | 35 | 15.5 | 30.2 | 206 | 0.053 | 4.48 | 4.44 | 422.7 | 170.2 | 14.29 | 14.55
25.9886 | 3898 | 250.4 | 150.8 | 115 | 34.9 | 15.5 | 29.9 | 204.2 | 0.046 | 4.49 | 4.5 | 423.2 | 169.7 | 14.29 | 14.48
25.9997 | 3899 | 249.5 | 150.9 | 115 | 35.1 | 15.4 | 29.8 | 205.2 | 0.051 | 4.52 | 4.48 | 422.9 | 170.3 | 14.32 | 14.53 | 33.59
26.0109 | 3898 | 249.4 | 151.1 | 115 | 35.2 | 15.4 | 29.9 | 204.1 | 0.05 | 4.54 | 4.48 | 422.9 | 170.1 | 14.31 | 14.53
26.022 | 3901 | 249.5 | 151.1 | 115.1 | 35.1 | 15.4 | 30.1 | 202.6 | 0.052 | 4.49 | 4.49 | 423.5 | 169.7 | 14.29 | 14.5
26.0331 | 3899 | 249.4 | 150.9 | 114.9 | 35.1 | 15.4 | 30.1 | 204.4 | 0.053 | 4.49 | 4.5 | 423.3 | 169.8 | 14.31 | 14.52
26.0442 | 3902 | 249.9 | 150.8 | 114.9 | 35.1 | 15.4 | 30.1 | 203.7 | 0.051 | 4.5 | 4.53 | 423.2 | 169.6 | 14.28 | 14.51
26.0553 | 3898 | 249.4 | 150.8 | 114.9 | 35.1 | 15.4 | 30.2 | 201.8 | 0.051 | 4.49 | 4.51 | 423.3 | 170.3 | 14.32 | 14.53
26.0664 | 3898 | 250.4 | 150.8 | 115.1 | 35.1 | 15.3 | 30.2 | 205.8 | 0.052 | 4.53 | 4.56 | 422.7 | 169.8 | 14.31 | 14.53
26.0775 | 3900 | 250.5 | 150.9 | 115 | 35.1 | 15.3 | 30.3 | 203.1 | 0.049 | 4.55 | 4.54 | 424 | 170 | 14.3 | 14.49
26.0886 | 3898 | 249.9 | 150.9 | 114.9 | 35.1 | 15.3 | 30.2 | 204.6 | 0.053 | 4.52 | 4.45 | 424 | 170.2 | 14.31 | 14.51
26.0997 | 3901 | 249.2 | 150.9 | 115 | 35.1 | 15.4 | 30.2 | 203.4 | 0.055 | 4.54 | 4.49 | 424.3 | 169.6 | 14.31 | 14.49
26.1108 | 3902 | 249.6 | 151 | 115.1 | 35.1 | 15.4 | 29.9 | 204.3 | 0.053 | 4.51 | 4.51 | 424.3 | 169.9 | 14.3 | 14.5
26.122 | 3900 | 250.9 | 150.8 | 114.8 | 34.9 | 15.4 | 29.7 | 205.1 | 0.05 | 4.5 | 4.53 | 423 | 170.6 | 14.29 | 14.52
26.1331 | 3900 | 250 | 150.9 | 114.9 | 35.1 | 15.3 | 29.9 | 207.2 | 0.05 | 4.5 | 4.49 | 423.5 | 169.9 | 14.31 | 14.53
26.1442 | 3901 | 251.1 | 151.1 | 115 | 35.2 | 15.4 | 30.2 | 201.3 | 0.046 | 4.55 | 4.55 | 423.4 | 170.2 | 14.31 | 14.51
26.1553 | 3904 | 249.3 | 150.9 | 115 | 35.2 | 15.4 | 30.2 | 205.3 | 0.05 | 4.51 | 4.54 | 423.2 | 170.4 | 14.29 | 14.52
26.1664 | 3895 | 250.4 | 150.8 | 114.9 | 35.1 | 15.4 | 30.2 | 204 | 0.051 | 4.53 | 4.51 | 423.8 | 170 | 14.31 | 14.5
26.1775 | 3899 | 250.8 | 150.8 | 114.9 | 35.1 | 15.4 | 30.3 | 204.4 | 0.05 | 4.49 | 4.45 | 423.7 | 169.7 | 14.3 | 14.52
26.1886 | 3903 | 250.1 | 150.7 | 115.1 | 35 | 15.4 | 30.2 | 203.9 | 0.051 | 4.49 | 4.48 | 424.5 | 169.9 | 14.3 | 14.5
26.1997 | 3896 | 250.5 | 150.8 | 114.8 | 35 | 15.4 | 30.1 | 204.9 | 0.052 | 4.49 | 4.47 | 423.8 | 169.7 | 14.29 | 14.52
26.2108 | 3901 | 249.9 | 150.8 | 114.9 | 35 | 15.4 | 29.9 | 204.5 | 0.052 | 4.48 | 4.47 | 424.1 | 169.7 | 14.31 | 14.5
26.222 | 3902 | 249.9 | 150.9 | 114.9 | 35.1 | 15.4 | 29.8 | 205.4 | 0.055 | 4.44 | 4.47 | 424.1 | 170 | 14.29 | 14.51
26.2331 | 3903 | 250.1 | 151 | 114.9 | 35.1 | 15.4 | 29.9 | 205.6 | 0.05 | 4.54 | 4.53 | 423.7 | 169.8 | 14.31 | 14.5
26.2442 | 3895 | 249.8 | 150.9 | 115.1 | 35.1 | 15.4 | 30 | 203.3 | 0.057 | 4.55 | 4.5 | 423.1 | 169.8 | 14.31 | 14.48
26.2553 | 3897 | 250.3 | 150.9 | 115 | 35.1 | 15.4 | 30.1 | 203.5 | 0.052 | 4.54 | 4.55 | 423.2 | 170.1 | 14.3 | 14.51
26.2664 | 3898 | 249.6 | 150.9 | 114.9 | 35.1 | 15.4 | 30.2 | 203.2 | 0.051 | 4.52 | 4.56 | 423.3 | 170.4 | 14.29 | 14.5
26.2775 | 3901 | 250.9 | 151 | 115 | 35.1 | 15.3 | 30.2 | 202.1 | 0.052 | 4.45 | 4.54 | 423.2 | 170.6 | 14.28 | 14.48
26.2886 | 3899 | 249.4 | 150.9 | 114.9 | 35.1 | 15.4 | 30.3 | 203.2 | 0.049 | 4.54 | 4.56 | 423.3 | 170 | 14.28 | 14.49
26.2997 | 3899 | 250.2 | 150.9 | 115 | 35.1 | 15.5 | 30.2 | 203.7 | 0.045 | 4.52 | 4.48 | 423.5 | 170.8 | 14.29 | 14.53
26.3108 | 3902 | 250 | 150.9 | 114.9 | 35.2 | 15.6 | 30.2 | 206.4 | 0.044 | 4.52 | 4.51 | 423.7 | 170.2 | 14.29 | 14.51
26.322 | 3899 | 250.3 | 150.8 | 114.9 | 35.1 | 15.6 | 30.1 | 205.3 | 0.048 | 4.49 | 4.49 | 424.1 | 170.1 | 14.29 | 14.5
26.3331 | 3904 | 250.3 | 150.8 | 115 | 35.1 | 15.6 | 29.8 | 204.9 | 0.044 | 4.47 | 4.49 | 423.2 | 169.9 | 14.3 | 14.53
26.3442 | 3899 | 249.5 | 150.8 | 114.9 | 35.1 | 15.6 | 29.8 | 204.9 | 0.044 | 4.49 | 4.5 | 423.2 | 170.3 | 14.3 | 14.52
26.3553 | 3902 | 249.3 | 150.9 | 114.9 | 35.1 | 15.6 | 30.1 | 204 | 0.051 | 4.51 | 4.51 | 422.8 | 170.4 | 14.31 | 14.51
26.3664 | 3897 | 249.8 | 150.9 | 115 | 35.1 | 15.6 | 30.1 | 205.7 | 0.047 | 4.49 | 4.53 | 422.4 | 170.2 | 14.29 | 14.48
26.3775 | 3898 | 250.1 | 150.9 | 115 | 35.1 | 15.6 | 30.1 | 205.7 | 0.051 | 4.51 | 4.52 | 418.6 | 169.4 | 14.27 | 14.49
26.3886 | 3902 | 249.8 | 150.9 | 115.1 | 35.1 | 15.5 | 30.2 | 206 | 0.048 | 4.52 | 4.5 | 419.4 | 169.4 | 14.3 | 14.49
26.3997 | 3901 | 249.7 | 151.1 | 115.1 | 35.1 | 15.5 | 30.2 | 204.7 | 0.05 | 4.48 | 4.52 | 419 | 170.4 | 14.3 | 14.48
26.4108 | 3900 | 249.8 | 151 | 115.1 | 35.2 | 15.5 | 30.2 | 202.9 | 0.047 | 4.48 | 4.49 | 419 | 169.5 | 14.28 | 14.51
26.422 | 3905 | 249.6 | 150.8 | 115.1 | 35.1 | 15.5 | 30.1 | 204 | 0.054 | 4.45 | 4.5 | 419.3 | 169.4 | 14.26 | 14.5
26.4331 | 3898 | 250.3 | 150.8 | 115.1 | 35.1 | 15.5 | 30.2 | 204.3 | 0.05 | 4.47 | 4.49 | 419.4 | 170.3 | 14.28 | 14.51
26.4442 | 3900 | 251 | 150.9 | 114.9 | 35.1 | 15.5 | 30.3 | 204.7 | 0.048 | 4.51 | 4.53 | 419.4 | 169.9 | 14.3 | 14.47
26.4553 | 3904 | 249.3 | 150.8 | 115 | 35.1 | 15.5 | 30.2 | 204.1 | 0.05 | 4.55 | 4.52 | 419.4 | 170.4 | 14.28 | 14.48
26.4664 | 3895 | 250.6 | 150.9 | 114.9 | 35.1 | 15.5 | 30.2 | 204.9 | 0.048 | 4.55 | 4.54 | 419.7 | 169.9 | 14.3 | 14.53
26.4775 | 3900 | 249.1 | 150.9 | 114.9 | 35 | 15.6 | 30 | 204.7 | 0.053 | 4.5 | 4.47 | 420.3 | 169.1 | 14.3 | 14.49
26.4886 | 3902 | 249.6 | 151 | 115 | 35.2 | 15.5 | 30.1 | 203.4 | 0.049 | 4.51 | 4.54 | 419.4 | 170.1 | 14.29 | 14.5
26.4997 | 3899 | 250.2 | 150.9 | 115.1 | 35.1 | 15.6 | 29.8 | 205 | 0.049 | 4.5 | 4.51 | 418.9 | 170.4 | 14.31 | 14.49
26.5108 | 3901 | 250.1 | 150.9 | 114.9 | 35 | 15.6 | 29.9 | 202.6 | 0.049 | 4.51 | 4.49 | 419.1 | 170.6 | 14.3 | 14.49
26.522 | 3903 | 250.3 | 151 | 114.9 | 35.1 | 15.6 | 30 | 203.6 | 0.05 | 4.44 | 4.46 | 419.4 | 170.3 | 14.29 | 14.49
26.5331 | 3902 | 250.5 | 150.8 | 115 | 35.1 | 15.6 | 29.9 | 203.9 | 0.047 | 4.54 | 4.49 | 419 | 169.9 | 14.27 | 14.49
26.5442 | 3902 | 250.1 | 150.7 | 115 | 35.1 | 15.6 | 29.9 | 205.7 | 0.054 | 4.51 | 4.48 | 419.4 | 169.4 | 14.29 | 14.49
26.5553 | 3901 | 250.4 | 150.9 | 115 | 35.2 | 15.5 | 30.2 | 205.5 | 0.052 | 4.5 | 4.54 | 419.1 | 169.5 | 14.3 | 14.52
26.5664 | 3900 | 250 | 150.9 | 115.1 | 35.1 | 15.5 | 30.1 | 203.5 | 0.047 | 4.52 | 4.51 | 418.8 | 169.8 | 14.29 | 14.5
26.5775 | 3902 | 250.3 | 150.8 | 115 | 35 | 15.4 | 30.2 | 203 | 0.05 | 4.48 | 4.55 | 420.1 | 170.7 | 14.29 | 14.46
26.5886 | 3902 | 250 | 150.9 | 114.9 | 35.1 | 15.4 | 30.1 | 203.4 | 0.047 | 4.47 | 4.51 | 420.2 | 170.2 | 14.3 | 14.48
26.5997 | 3900 | 249.8 | 150.9 | 114.9 | 35.1 | 15.4 | 30.1 | 203.9 | 0.057 | 4.52 | 4.57 | 419.6 | 170.7 | 14.27 | 14.49
26.6108 | 3905 | 250.1 | 151.1 | 114.9 | 35.2 | 15.3 | 30.2 | 205 | 0.051 | 4.49 | 4.49 | 419.8 | 169.6 | 14.29 | 14.48
26.622 | 3901 | 249.5 | 150.9 | 115 | 35.2 | 15.4 | 30.2 | 203.7 | 0.052 | 4.4 | 4.42 | 419.2 | 169.7 | 14.28 | 14.48
26.6331 | 3900 | 249.8 | 151 | 115.1 | 35 | 15.4 | 30.2 | 203.9 | 0.054 | 4.53 | 4.56 | 420.2 | 170.8 | 14.29 | 14.5
26.6442 | 3901 | 250.9 | 150.8 | 114.9 | 35 | 15.4 | 30.2 | 203.5 | 0.048 | 4.55 | 4.54 | 419.9 | 169.3 | 14.29 | 14.48
26.6553 | 3904 | 249.9 | 150.7 | 114.8 | 35 | 15.4 | 30 | 205 | 0.046 | 4.52 | 4.51 | 419.5 | 169.3 | 14.28 | 14.49
26.6664 | 3901 | 250.4 | 150.9 | 115.1 | 35.2 | 15.4 | 29.9 | 204.2 | 0.047 | 4.53 | 4.55 | 419.6 | 170.1 | 14.28 | 14.49
26.6775 | 3901 | 249.7 | 151.1 | 115.1 | 35.2 | 15.4 | 29.9 | 206.3 | 0.051 | 4.48 | 4.51 | 419.1 | 169.5 | 14.3 | 14.5
26.6886 | 3901 | 250.5 | 151.1 | 115.1 | 35.2 | 15.4 | 30.1 | 204.2 | 0.05 | 4.51 | 4.52 | 423.1 | 169.9 | 14.31 | 14.51
26.6997 | 3901 | 250 | 150.9 | 115 | 35 | 15.4 | 30.1 | 202.8 | 0.051 | 4.49 | 4.5 | 418.8 | 169.6 | 14.3 | 14.5
26.7108 | 3900 | 248.7 | 150.9 | 115 | 35.1 | 15.4 | 30.2 | 203.3 | 0.049 | 4.47 | 4.46 | 419.4 | 170.1 | 14.3 | 14.49
26.722 | 3895 | 250.3 | 151.1 | 115.1 | 35.3 | 15.4 | 30.3 | 204.4 | 0.056 | 4.49 | 4.48 | 419.4 | 169.7 | 14.29 | 14.5
26.7331 | 3900 | 249.1 | 150.9 | 115.1 | 35.1 | 15.4 | 30.2 | 203.8 | 0.059 | 4.51 | 4.49 | 419.1 | 170.5 | 14.3 | 14.51
26.7442 | 3899 | 250 | 150.9 | 114.9 | 35.1 | 15.4 | 30.1 | 201.5 | 0.059 | 4.52 | 4.54 | 419.9 | 169.9 | 14.28 | 14.49
26.7553 | 3901 | 249.8 | 150.9 | 114.9 | 35.1 | 15.4 | 30.1 | 205.6 | 0.049 | 4.55 | 4.56 | 419 | 170.3 | 14.29 | 14.51
26.7664 | 3902 | 250.3 | 150.8 | 115.1 | 35.1 | 15.4 | 30.2 | 204.8 | 0.048 | 4.47 | 4.49 | 420.2 | 169.8 | 14.29 | 14.47
26.7775 | 3898 | 250.6 | 150.8 | 115.1 | 35.1 | 15.4 | 30.2 | 203.5 | 0.052 | 4.45 | 4.48 | 419.3 | 169.9 | 14.31 | 14.49
26.7886 | 3900 | 250.3 | 150.9 | 115 | 35.1 | 15.4 | 30.1 | 205.4 | 0.052 | 4.51 | 4.48 | 422.7 | 170.1 | 14.29 | 14.51
26.7997 | 3902 | 250.7 | 150.8 | 115.1 | 35.1 | 15.4 | 30.1 | 204.2 | 0.048 | 4.52 | 4.54 | 420.6 | 169.8 | 14.29 | 14.49
26.8108 | 3903 | 249.7 | 150.9 | 115 | 35.1 | 15.4 | 30.1 | 205.1 | 0.051 | 4.52 | 4.55 | 419.9 | 169.9 | 14.28 | 14.49
26.822 | 3903 | 250 | 150.9 | 115 | 35.1 | 15.4 | 30.1 | 205 | 0.045 | 4.5 | 4.52 | 418.7 | 169.3 | 14.27 | 14.47
26.8331 | 3898 | 249.6 | 150.9 | 114.9 | 35.1 | 15.3 | 30.1 | 203 | 0.057 | 4.5 | 4.5 | 416.5 | 171 | 14.28 | 14.49
26.8442 | 3900 | 250.4 | 150.9 | 115.1 | 35 | 15.3 | 30.1 | 203.8 | 0.048 | 4.5 | 4.52 | 419 | 169.9 | 14.28 | 14.49
26.8553 | 3897 | 250.3 | 150.9 | 115.1 | 35.1 | 15.3 | 30.2 | 206.5 | 0.05 | 4.49 | 4.48 | 419 | 169.8 | 14.29 | 14.51
26.8664 | 3901 | 249.7 | 150.9 | 115 | 35.1 | 15.4 | 30.2 | 204.7 | 0.049 | 4.54 | 4.5 | 419 | 169.1 | 14.28 | 14.48
26.8775 | 3899 | 250.6 | 150.9 | 115 | 35.1 | 15.3 | 30.1 | 204.4 | 0.049 | 4.52 | 4.51 | 419.6 | 170.1 | 14.29 | 14.49
26.8886 | 3901 | 250.7 | 150.9 | 114.9 | 35.1 | 15.3 | 30.1 | 202.8 | 0.05 | 4.55 | 4.54 | 420.2 | 170.2 | 14.29 | 14.49
26.8997 | 3901 | 249.4 | 150.9 | 115 | 35.1 | 15.4 | 29.8 | 201.9 | 0.051 | 4.5 | 4.46 | 419 | 169.9 | 14.28 | 14.49
26.9108 | 3903 | 249.7 | 150.9 | 115.1 | 35.1 | 15.4 | 29.9 | 203.7 | 0.05 | 4.51 | 4.48 | 419.3 | 170.1 | 14.29 | 14.48
26.922 | 3899 | 250.3 | 151 | 115 | 35.2 | 15.4 | 30.2 | 204.3 | 0.049 | 4.51 | 4.48 | 419.4 | 170.4 | 14.28 | 14.49
26.9331 | 3901 | 248.7 | 150.9 | 115.1 | 35.1 | 15.4 | 30.2 | 204.2 | 0.05 | 4.48 | 4.49 | 419.1 | 170.5 | 14.29 | 14.51
26.9442 | 3896 | 249.4 | 150.9 | 115 | 35.1 | 15.4 | 30.2 | 203 | 0.048 | 4.46 | 4.48 | 419.4 | 170.7 | 14.29 | 14.51
26.9553 | 3902 | 249.9 | 150.9 | 115.1 | 35.1 | 15.4 | 30.2 | 204.6 | 0.05 | 4.54 | 4.54 | 419.8 | 169.8 | 14.28 | 14.51
26.9664 | 3899 | 250.4 | 150.9 | 114.9 | 35.1 | 15.4 | 30.2 | 204.5 | 0.048 | 4.51 | 4.51 | 420.5 | 170.2 | 14.27 | 14.5
26.9775 | 3901 | 250.9 | 151 | 114.9 | 35.1 | 15.4 | 30.3 | 204.7 | 0.049 | 4.5 | 4.5 | 420.4 | 169.5 | 14.28 | 14.48
26.9886 | 3900 | 249.5 | 150.9 | 115.1 | 35.1 | 15.4 | 30.3 | 204.1 | 0.052 | 4.46 | 4.46 | 420.7 | 171.1 | 14.31 | 14.51
26.9997 | 3901 | 250.2 | 150.9 | 115.1 | 35.1 | 15.4 | 29.9 | 204.1 | 0.048 | 4.52 | 4.54 | 420.6 | 170 | 14.3 | 14.51
27.0108 | 3902 | 249.8 | 150.9 | 115.1 | 35.2 | 15.4 | 29.8 | 203.8 | 0.049 | 4.51 | 4.5 | 420.4 | 170 | 14.27 | 14.46
27.022 | 3903 | 250 | 150.8 | 115.1 | 35.1 | 15.3 | 29.9 | 203 | 0.049 | 4.52 | 4.45 | 420.7 | 169.5 | 14.29 | 14.49
27.0331 | 3901 | 249.8 | 150.9 | 115.1 | 35.1 | 15.3 | 30 | 204.8 | 0.048 | 4.5 | 4.48 | 419.7 | 170.6 | 14.29 | 14.49
27.0442 | 3902 | 249.4 | 150.9 | 115 | 35.2 | 15.3 | 30.1 | 206.2 | 0.051 | 4.49 | 4.5 | 418.9 | 170 | 14.29 | 14.48
27.0553 | 3904 | 250.2 | 150.9 | 115.1 | 35.1 | 15.3 | 30.1 | 205.3 | 0.048 | 4.5 | 4.51 | 419.8 | 169.1 | 14.27 | 14.5
27.0664 | 3899 | 251.3 | 150.8 | 115.1 | 34.9 | 15.3 | 30.1 | 202.9 | 0.044 | 4.52 | 4.48 | 419.7 | 169.9 | 14.29 | 14.47
27.0775 | 3899 | 250 | 150.9 | 115.1 | 35.1 | 15.3 | 30.1 | 204.5 | 0.05 | 4.47 | 4.51 | 419.7 | 169.8 | 14.3 | 14.48
27.0886 | 3898 | 250.4 | 150.9 | 115.1 | 35.2 | 15.3 | 30.2 | 204.6 | 0.049 | 4.52 | 4.52 | 419.9 | 170 | 14.29 | 14.49
27.0997 | 3902 | 249.8 | 150.9 | 115.1 | 35.1 | 15.3 | 30.1 | 204.3 | 0.052 | 4.5 | 4.49 | 420 | 170.7 | 14.29 | 14.5
27.1108 | 3897 | 250.3 | 150.9 | 115 | 35.1 | 15.3 | 30.1 | 203.1 | 0.049 | 4.5 | 4.49 | 420.1 | 170 | 14.29 | 14.49
27.122 | 3900 | 249.7 | 151.1 | 115.1 | 35.1 | 15.3 | 30.3 | 203.7 | 0.047 | 4.48 | 4.51 | 419 | 169 | 14.27 | 14.49
27.1331 | 3898 | 248.8 | 150.9 | 115 | 35 | 15.3 | 30.2 | 204.8 | 0.053 | 4.52 | 4.55 | 419.8 | 170.7 | 14.29 | 14.5
27.1442 | 3899 | 249.7 | 150.9 | 115 | 35.1 | 15.3 | 30.1 | 204.3 | 0.045 | 4.52 | 4.51 | 419.5 | 169.9 | 14.29 | 14.51
27.1553 | 3898 | 250.6 | 151 | 115.1 | 35.2 | 15.3 | 30.2 | 205.3 | 0.048 | 4.51 | 4.48 | 420.6 | 169.7 | 14.29 | 14.47
27.1664 | 3899 | 250.3 | 150.9 | 115.1 | 35.1 | 15.3 | 30.2 | 205.6 | 0.05 | 4.53 | 4.54 | 420.5 | 170 | 14.27 | 14.49
27.1775 | 3897 | 250.6 | 150.9 | 115.1 | 35.2 | 15.3 | 30.2 | 202.8 | 0.046 | 4.5 | 4.52 | 420.3 | 169.5 | 14.3 | 14.52
27.1886 | 3903 | 250 | 150.9 | 115.1 | 35.2 | 15.4 | 30.2 | 203.9 | 0.05 | 4.51 | 4.47 | 420.6 | 169.2 | 14.29 | 14.47
27.1997 | 3895 | 250 | 150.9 | 115.1 | 35.1 | 15.5 | 30 | 205.4 | 0.047 | 4.45 | 4.48 | 420.3 | 169.4 | 14.3 | 14.52
27.2108 | 3896 | 249.9 | 151 | 115.1 | 35.1 | 15.5 | 29.9 | 205.6 | 0.054 | 4.47 | 4.49 | 420.3 | 169.3 | 14.29 | 14.48
27.2219 | 3899 | 250.4 | 150.9 | 115 | 35.2 | 15.5 | 29.9 | 203.7 | 0.052 | 4.46 | 4.47 | 419.8 | 169.7 | 14.28 | 14.5
27.2331 | 3894 | 250.5 | 150.9 | 115 | 35.1 | 15.6 | 30.1 | 204.9 | 0.047 | 4.51 | 4.52 | 420 | 169.2 | 14.3 | 14.53
27.2442 | 3904 | 249.7 | 150.8 | 115.1 | 35 | 15.6 | 30.1 | 204.5 | 0.049 | 4.51 | 4.49 | 419.6 | 170.1 | 14.29 | 14.51
27.2553 | 3899 | 250.3 | 150.8 | 115 | 35.1 | 15.6 | 30.1 | 204.7 | 0.048 | 4.54 | 4.53 | 419.5 | 170.1 | 14.3 | 14.51
27.2664 | 3903 | 248.6 | 150.9 | 115 | 35.2 | 15.6 | 30.2 | 203.7 | 0.05 | 4.49 | 4.5 | 420.2 | 169.8 | 14.29 | 14.51
27.2775 | 3900 | 249.8 | 150.8 | 115.1 | 35.1 | 15.6 | 30.3 | 204.7 | 0.047 | 4.49 | 4.5 | 419.7 | 170 | 14.31 | 14.5
27.2886 | 3902 | 250 | 150.9 | 115.1 | 35.1 | 15.6 | 30.2 | 204.3 | 0.048 | 4.45 | 4.56 | 418.9 | 169.8 | 14.27 | 14.47
27.2997 | 3894 | 249.9 | 150.9 | 115.1 | 35 | 15.6 | 30.1 | 201.6 | 0.056 | 4.48 | 4.51 | 421.2 | 170.5 | 14.29 | 14.48
27.3108 | 3901 | 249.5 | 151 | 115.1 | 35.1 | 15.5 | 30.2 | 203.8 | 0.053 | 4.51 | 4.5 | 421 | 170.6 | 14.29 | 14.48
27.3219 | 3901 | 249.1 | 151 | 114.9 | 35.2 | 15.5 | 30.1 | 204.6 | 0.053 | 4.51 | 4.48 | 421.2 | 170 | 14.3 | 14.51
27.3331 | 3900 | 249.3 | 151 | 114.9 | 35.1 | 15.5 | 29.9 | 204.8 | 0.054 | 4.5 | 4.53 | 420.6 | 170.7 | 14.29 | 14.49
27.3442 | 3899 | 249.7 | 151.1 | 115 | 35.1 | 15.5 | 30.1 | 205.2 | 0.055 | 4.5 | 4.53 | 420.2 | 170.4 | 14.3 | 14.49
27.3553 | 3897 | 250.8 | 150.8 | 114.9 | 35 | 15.4 | 30 | 205 | 0.049 | 4.51 | 4.5 | 420.9 | 170.8 | 14.28 | 14.49
27.3664 | 3905 | 250.1 | 150.9 | 115 | 35.1 | 15.4 | 30.2 | 205 | 0.048 | 4.51 | 4.54 | 420.6 | 169.5 | 14.29 | 14.51
27.3775 | 3901 | 250.1 | 150.9 | 115 | 35.2 | 15.4 | 30.2 | 203.1 | 0.05 | 4.5 | 4.53 | 419.6 | 170.5 | 14.28 | 14.51
27.3886 | 3899 | 249.7 | 150.8 | 115 | 35.2 | 15.4 | 30.2 | 206.3 | 0.054 | 4.51 | 4.48 | 420 | 169.6 | 14.27 | 14.5
27.3997 | 3897 | 250.2 | 150.9 | 115 | 35.1 | 15.4 | 30.2 | 204.3 | 0.055 | 4.53 | 4.52 | 420.3 | 169.4 | 14.29 | 14.51
27.4108 | 3905 | 249.1 | 150.8 | 114.9 | 35 | 15.4 | 30.1 | 202.5 | 0.055 | 4.51 | 4.5 | 420.5 | 170.2 | 14.28 | 14.47
27.4219 | 3902 | 250 | 150.9 | 115 | 35.1 | 15.4 | 30 | 203.2 | 0.053 | 4.47 | 4.5 | 420.5 | 170.6 | 14.28 | 14.48
27.4331 | 3899 | 250.6 | 150.9 | 115 | 35.1 | 15.4 | 29.8 | 204.7 | 0.053 | 4.51 | 4.54 | 420.3 | 170.2 | 14.29 | 14.49
27.4442 | 3898 | 250.2 | 150.9 | 115 | 35.2 | 15.3 | 30 | 203.4 | 0.053 | 4.46 | 4.48 | 420.2 | 169.8 | 14.31 | 14.48
27.4553 | 3895 | 250.7 | 150.9 | 115.1 | 35.1 | 15.4 | 29.9 | 203.9 | 0.053 | 4.51 | 4.55 | 419.6 | 170 | 14.28 | 14.51
27.4664 | 3899 | 250.3 | 150.9 | 115.1 | 35.1 | 15.4 | 30.1 | 204.7 | 0.054 | 4.51 | 4.54 | 420 | 170.5 | 14.29 | 14.47
27.4775 | 3904 | 250.8 | 150.9 | 114.9 | 35 | 15.4 | 30.2 | 202.4 | 0.05 | 4.48 | 4.48 | 420 | 170.3 | 14.29 | 14.49
27.4886 | 3901 | 250.1 | 150.9 | 115.1 | 35.1 | 15.4 | 30.1 | 206.2 | 0.048 | 4.49 | 4.51 | 419.4 | 170 | 14.29 | 14.48
27.4997 | 3900 | 250 | 151.1 | 115 | 35.2 | 15.4 | 30.2 | 205 | 0.05 | 4.51 | 4.49 | 420.3 | 170.3 | 14.3 | 14.49
27.5108 | 3900 | 250.6 | 150.9 | 115.1 | 35.1 | 15.4 | 30.2 | 206.1 | 0.048 | 4.5 | 4.49 | 420.8 | 169.9 | 14.3 | 14.51
27.5219 | 3901 | 250.1 | 150.9 | 115 | 35.1 | 15.4 | 30.2 | 204.9 | 0.054 | 4.44 | 4.42 | 420.8 | 169.8 | 14.28 | 14.5
27.5331 | 3900 | 250.9 | 150.9 | 114.9 | 35.1 | 15.4 | 30.2 | 204.9 | 0.053 | 4.52 | 4.53 | 420.8 | 170.2 | 14.27 | 14.48
27.5442 | 3898 | 250.5 | 150.9 | 115 | 35 | 15.4 | 30.2 | 204.5 | 0.051 | 4.53 | 4.49 | 420.6 | 169.7 | 14.28 | 14.53
27.5553 | 3899 | 250 | 150.9 | 115 | 35 | 15.4 | 30.2 | 204.8 | 0.049 | 4.53 | 4.51 | 420.3 | 169.5 | 14.27 | 14.53
27.5664 | 3896 | 250.9 | 150.9 | 115 | 35.2 | 15.4 | 30.1 | 205 | 0.05 | 4.44 | 4.49 | 420.5 | 170.2 | 14.29 | 14.5
27.5775 | 3903 | 249.3 | 150.9 | 114.9 | 35.2 | 15.4 | 29.9 | 203.3 | 0.052 | 4.43 | 4.48 | 421 | 170.6 | 14.29 | 14.5
27.5886 | 3900 | 249.1 | 150.9 | 115 | 35.1 | 15.4 | 29.8 | 205.2 | 0.051 | 4.51 | 4.5 | 420 | 169.6 | 14.31 | 14.49
27.5997 | 3898 | 249.9 | 150.9 | 115 | 35.1 | 15.4 | 29.9 | 205.3 | 0.051 | 4.47 | 4.5 | 420.3 | 170 | 14.28 | 14.5
27.6108 | 3903 | 250.1 | 150.9 | 114.9 | 35.1 | 15.4 | 30 | 203.2 | 0.048 | 4.53 | 4.5 | 420.4 | 169.1 | 14.29 | 14.5
27.6219 | 3900 | 249.6 | 150.9 | 115.1 | 35.1 | 15.4 | 30.1 | 204.4 | 0.052 | 4.51 | 4.53 | 420.4 | 169.8 | 14.29 | 14.5
27.6331 | 3902 | 250.1 | 150.9 | 115.1 | 35 | 15.3 | 30.1 | 206.7 | 0.049 | 4.52 | 4.54 | 421.1 | 169.4 | 14.28 | 14.53
27.6442 | 3901 | 250.5 | 150.9 | 115 | 35.2 | 15.3 | 30.2 | 205 | 0.049 | 4.52 | 4.53 | 420.3 | 169.9 | 14.28 | 14.49
27.6553 | 3898 | 250.6 | 150.9 | 115.1 | 35.2 | 15.3 | 30.2 | 203.4 | 0.054 | 4.49 | 4.47 | 420.5 | 169.9 | 14.28 | 14.49
27.6664 | 3901 | 250.2 | 150.9 | 114.8 | 35.1 | 15.3 | 30.1 | 206.3 | 0.054 | 4.48 | 4.49 | 420.6 | 169.6 | 14.27 | 14.49
27.6775 | 3900 | 249.9 | 150.9 | 114.9 | 35.1 | 15.3 | 30.2 | 205.6 | 0.049 | 4.52 | 4.53 | 419.8 | 170.4 | 14.29 | 14.49
27.6886 | 3898 | 250.7 | 151 | 115 | 35.2 | 15.3 | 30.3 | 203.7 | 0.048 | 4.48 | 4.49 | 420.6 | 170.8 | 14.29 | 14.49
27.6997 | 3901 | 250 | 150.9 | 115.1 | 35.1 | 15.3 | 30.2 | 203.2 | 0.05 | 4.49 | 4.51 | 420.6 | 169.7 | 14.29 | 14.48
27.7108 | 3899 | 249.7 | 150.9 | 115 | 35 | 15.3 | 30.2 | 205 | 0.051 | 4.47 | 4.48 | 420.4 | 169.5 | 14.29 | 14.5
27.7219 | 3901 | 250.3 | 150.9 | 115 | 35.1 | 15.3 | 30.2 | 204.7 | 0.047 | 4.47 | 4.51 | 420 | 170 | 14.29 | 14.48
27.7331 | 3902 | 250.5 | 150.9 | 115.1 | 35.1 | 15.3 | 30.3 | 204.4 | 0.049 | 4.53 | 4.52 | 420.5 | 169.4 | 14.27 | 14.5
27.7442 | 3899 | 250.1 | 150.9 | 114.9 | 35.2 | 15.3 | 30 | 204.5 | 0.051 | 4.5 | 4.51 | 421.2 | 169.6 | 14.29 | 14.48
27.7553 | 3902 | 251 | 150.9 | 115 | 35.1 | 15.3 | 29.8 | 205.3 | 0.051 | 4.6 | 4.59 | 420.7 | 169.8 | 14.28 | 14.48
27.7664 | 3902 | 249.1 | 150.9 | 115 | 35 | 15.3 | 29.8 | 205 | 0.051 | 4.48 | 4.53 | 420.4 | 170 | 14.3 | 14.5
27.7775 | 3898 | 249 | 150.9 | 115 | 35.1 | 15.3 | 29.9 | 203.6 | 0.05 | 4.46 | 4.43 | 420.6 | 170.3 | 14.28 | 14.48
27.7886 | 3901 | 251.4 | 150.9 | 115.1 | 35.1 | 15.3 | 30.1 | 202.7 | 0.047 | 4.46 | 4.54 | 420 | 170.1 | 14.31 | 14.47
27.7997 | 3902 | 249.4 | 150.9 | 115 | 35.2 | 15.3 | 30.2 | 204.3 | 0.056 | 4.48 | 4.48 | 420.9 | 170.1 | 14.31 | 14.49
27.8108 | 3900 | 249.7 | 150.9 | 114.9 | 35 | 15.3 | 30.2 | 203.7 | 0.047 | 4.52 | 4.51 | 421.4 | 170.5 | 14.28 | 14.5
27.8219 | 3899 | 250 | 150.9 | 114.9 | 35 | 15.3 | 30.2 | 205.2 | 0.053 | 4.52 | 4.45 | 421.9 | 169.8 | 14.3 | 14.49
27.8331 | 3902 | 250.4 | 150.9 | 115 | 35.1 | 15.3 | 30.3 | 204.1 | 0.049 | 4.49 | 4.49 | 421.9 | 170.1 | 14.29 | 14.48
27.8442 | 3899 | 250 | 150.9 | 115 | 35.1 | 15.3 | 30.3 | 204.7 | 0.051 | 4.5 | 4.51 | 420.6 | 170.2 | 14.29 | 14.49
27.8553 | 3900 | 250.4 | 150.9 | 115 | 35.2 | 15.3 | 30.3 | 204.7 | 0.055 | 4.51 | 4.47 | 422.2 | 169.8 | 14.29 | 14.49
27.8664 | 3903 | 250 | 150.9 | 115 | 35.2 | 15.3 | 30.1 | 203.1 | 0.045 | 4.52 | 4.49 | 421.1 | 170.1 | 14.29 | 14.5
27.8775 | 3903 | 249.1 | 150.9 | 115 | 35.1 | 15.3 | 29.9 | 205.4 | 0.049 | 4.51 | 4.55 | 420.5 | 169.6 | 14.29 | 14.49
27.8886 | 3898 | 250.3 | 150.9 | 115.1 | 34.9 | 15.3 | 29.6 | 204.9 | 0.054 | 4.53 | 4.5 | 420.4 | 170.9 | 14.3 | 14.5
27.8997 | 3898 | 250.9 | 150.9 | 114.9 | 35.1 | 15.3 | 29.8 | 205.5 | 0.046 | 4.52 | 4.48 | 419.6 | 170 | 14.29 | 14.5
27.9108 | 3895 | 250.1 | 150.9 | 114.9 | 35.2 | 15.3 | 29.9 | 205.5 | 0.054 | 4.44 | 4.47 | 420.2 | 170 | 14.31 | 14.49
27.9219 | 3902 | 250.3 | 150.9 | 114.9 | 35.1 | 15.3 | 30.1 | 204.5 | 0.049 | 4.45 | 4.44 | 421 | 169.5 | 14.29 | 14.48
27.9331 | 3903 | 250.5 | 150.9 | 115.1 | 35.1 | 15.3 | 30 | 202.9 | 0.047 | 4.53 | 4.54 | 420.6 | 170.1 | 14.29 | 14.48
27.9442 | 3896 | 248.9 | 150.9 | 114.9 | 35.1 | 15.3 | 30.1 | 205.2 | 0.052 | 4.5 | 4.51 | 420.5 | 170.5 | 14.29 | 14.49
27.9553 | 3904 | 249.7 | 150.9 | 115.1 | 35.2 | 15.3 | 30.2 | 203.9 | 0.052 | 4.54 | 4.49 | 420.8 | 169.9 | 14.28 | 14.48
27.9664 | 3902 | 249.5 | 150.9 | 115.1 | 35.1 | 15.3 | 30.2 | 204.9 | 0.05 | 4.5 | 4.53 | 420.9 | 169.8 | 14.29 | 14.48
27.9775 | 3894 | 250.5 | 150.9 | 115 | 35 | 15.3 | 30.3 | 205.4 | 0.048 | 4.49 | 4.53 | 420.8 | 169.6 | 14.28 | 14.48
27.9886 | 3904 | 249.6 | 150.9 | 115.1 | 34.9 | 15.3 | 30.3 | 205.7 | 0.049 | 4.47 | 4.51 | 420.5 | 169.4 | 14.28 | 14.5
27.9997 | 3900 | 250.6 | 150.9 | 115 | 35.1 | 15.2 | 30.2 | 206.5 | 0.048 | 4.47 | 4.51 | 420.8 | 170.2 | 14.27 | 14.5
28.0108 | 3900 | 250.5 | 150.9 | 114.9 | 35.2 | 15.3 | 30.2 | 205.9 | 0.049 | 4.52 | 4.49 | 421.2 | 170.3 | 14.29 | 14.5
28.0219 | 3900 | 249.4 | 150.9 | 114.9 | 35.1 | 15.4 | 29.9 | 204.7 | 0.058 | 4.53 | 4.48 | 421.1 | 169.9 | 14.28 | 14.49
28.0331 | 3902 | 250 | 150.9 | 115 | 35.1 | 15.4 | 29.8 | 204.2 | 0.049 | 4.54 | 4.5 | 420.6 | 170.2 | 14.29 | 14.48
28.0442 | 3898 | 249.9 | 150.9 | 115 | 35 | 15.4 | 29.8 | 202.9 | 0.053 | 4.5 | 4.48 | 420.4 | 170.2 | 14.28 | 14.49
28.0553 | 3900 | 249.5 | 150.8 | 115 | 35.1 | 15.4 | 29.9 | 203.8 | 0.049 | 4.51 | 4.55 | 420.8 | 170.2 | 14.29 | 14.51
28.0664 | 3896 | 249.9 | 150.9 | 115 | 35.1 | 15.5 | 29.9 | 204.6 | 0.05 | 4.48 | 4.51 | 420.9 | 170.4 | 14.29 | 14.5
28.0775 | 3900 | 250.4 | 150.9 | 114.9 | 35.1 | 15.4 | 30.1 | 205.4 | 0.05 | 4.48 | 4.47 | 420.8 | 170 | 14.29 | 14.49
28.0886 | 3902 | 249.8 | 150.9 | 115 | 35.1 | 15.4 | 30.1 | 204.6 | 0.053 | 4.51 | 4.52 | 420.9 | 170.3 | 14.29 | 14.5
28.0997 | 3899 | 251.4 | 150.9 | 115 | 35.1 | 15.4 | 30.1 | 204 | 0.051 | 4.55 | 4.5 | 420.5 | 169.4 | 14.29 | 14.51
28.1108 | 3897 | 249.3 | 150.9 | 114.9 | 35.1 | 15.4 | 30.1 | 205.5 | 0.052 | 4.53 | 4.48 | 421.3 | 170.4 | 14.31 | 14.5
28.1219 | 3900 | 249.9 | 150.9 | 114.9 | 35.1 | 15.4 | 30.2 | 204.1 | 0.044 | 4.44 | 4.46 | 420.7 | 169.4 | 14.29 | 14.53
28.1331 | 3894 | 250.7 | 150.9 | 115 | 35.1 | 15.4 | 30.2 | 204.2 | 0.05 | 4.51 | 4.48 | 421.1 | 170.2 | 14.29 | 14.51
28.1442 | 3897 | 249.4 | 150.9 | 114.9 | 35.1 | 15.4 | 30.3 | 205.1 | 0.053 | 4.52 | 4.51 | 420.8 | 170.5 | 14.29 | 14.49
28.1553 | 3899 | 250.1 | 150.9 | 114.9 | 35 | 15.4 | 30.2 | 203.7 | 0.049 | 4.5 | 4.51 | 421.1 | 169.6 | 14.3 | 14.5
28.1664 | 3895 | 249.5 | 151.1 | 115.1 | 35.2 | 15.3 | 30.3 | 204.5 | 0.05 | 4.52 | 4.5 | 421.2 | 170.5 | 14.28 | 14.48
28.1775 | 3904 | 249.3 | 150.9 | 115.1 | 35.1 | 15.4 | 30.3 | 204.6 | 0.049 | 4.51 | 4.55 | 420.2 | 169.9 | 14.29 | 14.49
28.1886 | 3897 | 250.1 | 150.9 | 115 | 34.9 | 15.4 | 30.1 | 204.9 | 0.052 | 4.48 | 4.5 | 421.2 | 169.9 | 14.31 | 14.5
28.1997 | 3904 | 249.7 | 150.9 | 114.9 | 35.1 | 15.4 | 29.8 | 203 | 0.048 | 4.52 | 4.55 | 420.9 | 170.2 | 14.29 | 14.49
28.2108 | 3903 | 249.1 | 150.9 | 115 | 35.1 | 15.4 | 29.8 | 206.1 | 0.049 | 4.52 | 4.52 | 420.7 | 170 | 14.29 | 14.52
28.2219 | 3903 | 249.8 | 150.9 | 115.1 | 35.2 | 15.4 | 30.1 | 205.8 | 0.05 | 4.44 | 4.45 | 420.5 | 170.2 | 14.29 | 14.5
28.2331 | 3901 | 249.6 | 150.9 | 115 | 35.1 | 15.4 | 30.1 | 205.7 | 0.055 | 4.52 | 4.49 | 420.7 | 170.5 | 14.29 | 14.5
28.2442 | 3898 | 250.4 | 150.9 | 115 | 35 | 15.3 | 30.2 | 204.8 | 0.052 | 4.52 | 4.52 | 420.4 | 169.5 | 14.3 | 14.48
28.2553 | 3898 | 250.3 | 150.9 | 114.9 | 35.1 | 15.3 | 30.2 | 204.8 | 0.054 | 4.51 | 4.51 | 421.1 | 170.1 | 14.26 | 14.49
28.2664 | 3901 | 250.2 | 150.8 | 115 | 35 | 15.3 | 30.2 | 203.8 | 0.05 | 4.51 | 4.52 | 422.1 | 170.2 | 14.27 | 14.49
28.2775 | 3896 | 250 | 150.9 | 115 | 35.1 | 15.3 | 30.3 | 205 | 0.05 | 4.53 | 4.5 | 421.3 | 170.1 | 14.29 | 14.5
28.2886 | 3898 | 250.5 | 150.9 | 114.9 | 35.2 | 15.2 | 30.2 | 203.3 | 0.05 | 4.45 | 4.46 | 421.3 | 169.5 | 14.3 | 14.5
28.2997 | 3902 | 250.6 | 151 | 115 | 35.2 | 15.2 | 30.3 | 202 | 0.049 | 4.47 | 4.54 | 420.4 | 169.9 | 14.28 | 14.5
28.3108 | 3902 | 249.9 | 150.9 | 115 | 35.1 | 15.2 | 29.9 | 204 | 0.05 | 4.49 | 4.52 | 420.6 | 169.7 | 14.28 | 14.51
28.3219 | 3898 | 250.4 | 151 | 115 | 35.1 | 15.3 | 29.7 | 206.5 | 0.048 | 4.49 | 4.49 | 420.5 | 170.3 | 14.29 | 14.5
28.3331 | 3897 | 249.4 | 151.1 | 115 | 35.1 | 15.3 | 29.9 | 202.2 | 0.055 | 4.47 | 4.49 | 420.2 | 170.5 | 14.27 | 14.49
28.3442 | 3894 | 250 | 150.9 | 115.1 | 35.1 | 15.3 | 30.1 | 205.5 | 0.051 | 4.47 | 4.49 | 421.8 | 169 | 14.27 | 14.46
28.3553 | 3904 | 249.8 | 150.8 | 114.9 | 35 | 15.2 | 29.9 | 204.7 | 0.047 | 4.55 | 4.54 | 420.3 | 170.3 | 14.28 | 14.49
28.3664 | 3901 | 249.6 | 150.8 | 115 | 35.1 | 15.3 | 30.1 | 205.9 | 0.05 | 4.51 | 4.5 | 421 | 170.5 | 14.28 | 14.48
28.3775 | 3895 | 250.2 | 150.9 | 115 | 35.2 | 15.2 | 30.3 | 205.9 | 0.051 | 4.48 | 4.49 | 420.6 | 170 | 14.3 | 14.49
28.3886 | 3900 | 249.3 | 150.9 | 115.1 | 35.1 | 15.2 | 30.3 | 203.6 | 0.054 | 4.47 | 4.48 | 420.9 | 169.5 | 14.31 | 14.49
28.3997 | 3903 | 249.4 | 150.9 | 115.1 | 35.2 | 15.3 | 30.2 | 204.9 | 0.05 | 4.59 | 4.53 | 420.3 | 170.2 | 14.27 | 14.5
28.4108 | 3900 | 249.5 | 150.9 | 115.1 | 35.1 | 15.3 | 30.3 | 205.4 | 0.047 | 4.5 | 4.47 | 420.6 | 169.5 | 14.29 | 14.5
28.4219 | 3905 | 251.1 | 150.9 | 115 | 35.1 | 15.3 | 30.2 | 204.4 | 0.047 | 4.47 | 4.51 | 420.7 | 170 | 14.3 | 14.49
28.433 | 3900 | 250 | 150.9 | 114.9 | 35.1 | 15.3 | 30.1 | 203.9 | 0.049 | 4.48 | 4.51 | 420.5 | 170.5 | 14.28 | 14.48
28.4442 | 3895 | 250.6 | 151 | 115 | 35.1 | 15.3 | 29.9 | 204.8 | 0.049 | 4.5 | 4.51 | 420.4 | 170.3 | 14.29 | 14.53
28.4553 | 3897 | 250.5 | 150.9 | 114.9 | 35.1 | 15.3 | 29.8 | 202.8 | 0.05 | 4.49 | 4.48 | 420.3 | 170.6 | 14.3 | 14.48
28.4664 | 3900 | 250.5 | 150.9 | 114.9 | 35 | 15.3 | 29.9 | 204.3 | 0.05 | 4.54 | 4.52 | 420 | 170.2 | 14.28 | 14.48
28.4775 | 3902 | 250.8 | 150.9 | 115 | 35.2 | 15.3 | 30 | 203.4 | 0.047 | 4.5 | 4.5 | 420.2 | 169.9 | 14.3 | 14.49
28.4886 | 3898 | 249.3 | 150.8 | 114.9 | 35.1 | 15.3 | 30.1 | 204.8 | 0.047 | 4.51 | 4.49 | 422 | 170 | 14.3 | 14.48
28.4997 | 3897 | 250.2 | 150.8 | 114.9 | 35.1 | 15.3 | 30.1 | 206.5 | 0.049 | 4.46 | 4.49 | 421.2 | 169.7 | 14.28 | 14.52
28.5108 | 3902 | 250 | 150.9 | 115 | 35.2 | 15.4 | 30.2 | 205.4 | 0.052 | 4.54 | 4.53 | 422.1 | 170.2 | 14.29 | 14.48
28.5219 | 3900 | 249.7 | 150.9 | 115.1 | 35.1 | 15.4 | 30.1 | 205.6 | 0.053 | 4.46 | 4.43 | 421 | 169.8 | 14.29 | 14.49
28.533 | 3901 | 249.5 | 150.9 | 115 | 35.1 | 15.4 | 30.1 | 203.6 | 0.047 | 4.51 | 4.53 | 420.7 | 170 | 14.29 | 14.51
28.5442 | 3896 | 250.1 | 151 | 115 | 35.1 | 15.4 | 30.2 | 204.4 | 0.05 | 4.52 | 4.48 | 420.7 | 170.1 | 14.29 | 14.49
28.5553 | 3897 | 250.4 | 150.9 | 114.9 | 35 | 15.4 | 30.1 | 203.6 | 0.052 | 4.53 | 4.53 | 420.5 | 170.6 | 14.31 | 14.49
28.5664 | 3898 | 249.7 | 150.9 | 115 | 35 | 15.3 | 30.2 | 205.8 | 0.055 | 4.44 | 4.45 | 420.7 | 170.4 | 14.28 | 14.49
28.5775 | 3903 | 250.2 | 150.9 | 115.1 | 35 | 15.3 | 30.2 | 205.5 | 0.052 | 4.44 | 4.48 | 423.7 | 170.4 | 14.33 | 14.49
28.5886 | 3894 | 249.9 | 150.9 | 114.9 | 35.1 | 15.3 | 30.2 | 204.6 | 0.051 | 4.48 | 4.48 | 423.2 | 169.1 | 14.3 | 14.54
28.5997 | 3902 | 249.7 | 150.9 | 114.9 | 35.2 | 15.3 | 30.2 | 204.9 | 0.046 | 4.49 | 4.5 | 423.8 | 169.4 | 14.31 | 14.52
28.6108 | 3904 | 250.7 | 150.8 | 114.9 | 35.1 | 15.4 | 30.2 | 204.1 | 0.051 | 4.52 | 4.55 | 424.1 | 170.1 | 14.3 | 14.5
28.6219 | 3897 | 250.7 | 151 | 114.9 | 35.1 | 15.4 | 30.2 | 203.1 | 0.05 | 4.52 | 4.52 | 423.4 | 169.7 | 14.29 | 14.52
28.633 | 3899 | 249.5 | 150.9 | 115.1 | 35.1 | 15.4 | 29.9 | 204 | 0.048 | 4.46 | 4.49 | 423.2 | 170.5 | 14.29 | 14.5
28.6442 | 3899 | 250.2 | 150.9 | 115.1 | 35.1 | 15.3 | 29.9 | 205.5 | 0.044 | 4.48 | 4.49 | 422.8 | 169.4 | 14.31 | 14.49
28.6553 | 3904 | 249.7 | 150.7 | 115.1 | 34.9 | 15.3 | 29.8 | 204 | 0.048 | 4.49 | 4.5 | 419 | 169.9 | 14.3 | 14.49
28.6664 | 3903 | 250.6 | 150.8 | 115 | 35.2 | 15.3 | 29.9 | 205 | 0.049 | 4.51 | 4.54 | 419.5 | 170.1 | 14.3 | 14.52
28.6775 | 3898 | 249.6 | 150.9 | 114.9 | 35.2 | 15.3 | 30 | 204 | 0.053 | 4.48 | 4.49 | 420.4 | 170.1 | 14.29 | 14.49
28.6886 | 3902 | 249.7 | 150.9 | 115.1 | 35.1 | 15.3 | 30 | 204 | 0.051 | 4.49 | 4.48 | 423.2 | 169.9 | 14.3 | 14.5
28.6997 | 3904 | 250.7 | 150.9 | 115 | 35.1 | 15.4 | 30.1 | 205.3 | 0.049 | 4.54 | 4.53 | 423.7 | 170.2 | 14.29 | 14.53
28.7108 | 3902 | 249.7 | 150.9 | 114.8 | 35.1 | 15.4 | 30.2 | 205.4 | 0.053 | 4.49 | 4.53 | 424.3 | 169.5 | 14.29 | 14.49
28.7219 | 3900 | 250.3 | 151 | 114.9 | 35.1 | 15.3 | 30.3 | 206 | 0.052 | 4.49 | 4.5 | 424.1 | 170.2 | 14.29 | 14.5
28.733 | 3902 | 249.7 | 150.8 | 115 | 35 | 15.4 | 30.1 | 206.7 | 0.051 | 4.57 | 4.51 | 420.5 | 169.7 | 14.28 | 14.49
28.7442 | 3896 | 250.9 | 150.9 | 115 | 35.1 | 15.3 | 30.3 | 205.9 | 0.055 | 4.55 | 4.46 | 421 | 170 | 14.3 | 14.5
28.7553 | 3906 | 249.5 | 150.9 | 115 | 35.1 | 15.3 | 30.1 | 204.5 | 0.052 | 4.56 | 4.55 | 420.7 | 169.7 | 14.31 | 14.49
28.7664 | 3903 | 249.3 | 150.9 | 115 | 35.2 | 15.3 | 30.2 | 205.9 | 0.053 | 4.48 | 4.47 | 420.7 | 170.5 | 14.29 | 14.5
28.7775 | 3899 | 250.4 | 150.8 | 115.1 | 35.1 | 15.3 | 30.2 | 205.2 | 0.053 | 4.45 | 4.5 | 421 | 170.2 | 14.29 | 14.47
28.7886 | 3896 | 250.3 | 150.9 | 115 | 35.1 | 15.3 | 30 | 203.6 | 0.054 | 4.48 | 4.5 | 420.8 | 170.2 | 14.28 | 14.5
28.7997 | 3901 | 249.9 | 150.9 | 115 | 35.1 | 15.3 | 30 | 204.4 | 0.053 | 4.52 | 4.51 | 420.4 | 170.5 | 14.29 | 14.49
28.8108 | 3895 | 250.6 | 150.9 | 114.9 | 35.1 | 15.3 | 30 | 200.8 | 0.051 | 4.5 | 4.48 | 420.5 | 170.4 | 14.29 | 14.47
28.8219 | 3901 | 250.2 | 150.9 | 115.1 | 35.1 | 15.3 | 30.1 | 204.7 | 0.052 | 4.51 | 4.49 | 421 | 170.6 | 14.3 | 14.5
28.833 | 3901 | 250.3 | 150.9 | 114.9 | 35 | 15.2 | 30.1 | 205.3 | 0.046 | 4.5 | 4.51 | 420.5 | 169.7 | 14.29 | 14.5
28.8442 | 3899 | 249.6 | 151 | 114.9 | 35.2 | 15.2 | 30.2 | 204.8 | 0.053 | 4.48 | 4.46 | 420.2 | 169.9 | 14.29 | 14.47
28.8553 | 3902 | 250.5 | 150.9 | 115.1 | 35.1 | 15.2 | 30.2 | 204.8 | 0.052 | 4.51 | 4.55 | 421.9 | 169.8 | 14.26 | 14.47
28.8664 | 3903 | 250.7 | 150.9 | 114.9 | 35.1 | 15.3 | 30.2 | 204.8 | 0.049 | 4.53 | 4.5 | 419.4 | 170.3 | 14.28 | 14.46
28.8775 | 3901 | 249.7 | 150.8 | 115.1 | 35 | 15.2 | 30 | 204.1 | 0.055 | 4.48 | 4.51 | 420 | 169.9 | 14.3 | 14.52
28.8886 | 3902 | 249.9 | 150.8 | 114.9 | 35.1 | 15.3 | 29.8 | 204.4 | 0.051 | 4.54 | 4.55 | 419.9 | 170.2 | 14.28 | 14.49
28.8997 | 3900 | 249.8 | 150.8 | 115.1 | 35.2 | 15.3 | 29.9 | 205.7 | 0.053 | 4.49 | 4.52 | 420 | 169.2 | 14.27 | 14.48
28.9108 | 3902 | 250.6 | 150.9 | 115.1 | 35 | 15.3 | 30.1 | 205.5 | 0.049 | 4.44 | 4.48 | 419.5 | 169.1 | 14.26 | 14.48
28.9219 | 3904 | 250 | 150.9 | 114.8 | 35.1 | 15.3 | 30.2 | 202.9 | 0.048 | 4.45 | 4.49 | 420 | 170.1 | 14.3 | 14.48
28.933 | 3899 | 250.2 | 151 | 115 | 35.1 | 15.3 | 30.2 | 204 | 0.051 | 4.48 | 4.51 | 420.7 | 169.7 | 14.3 | 14.48
28.9442 | 3903 | 250.2 | 151 | 115.1 | 35.1 | 15.3 | 30.2 | 205 | 0.047 | 4.51 | 4.54 | 420 | 169.5 | 14.29 | 14.49
28.9553 | 3902 | 249.7 | 150.9 | 115.1 | 35.1 | 15.3 | 30.1 | 205.9 | 0.044 | 4.5 | 4.53 | 420.9 | 169.9 | 14.28 | 14.47
28.9664 | 3898 | 249.4 | 151 | 115 | 35.1 | 15.3 | 30.2 | 204 | 0.049 | 4.51 | 4.51 | 420.9 | 170.6 | 14.31 | 14.48
28.9775 | 3900 | 249.5 | 150.9 | 114.9 | 35.1 | 15.2 | 30.1 | 205.2 | 0.05 | 4.5 | 4.51 | 419.7 | 170.2 | 14.3 | 14.49
28.9886 | 3899 | 249.8 | 150.9 | 115 | 35.1 | 15.2 | 30.2 | 203.8 | 0.049 | 4.54 | 4.5 | 420.5 | 170.5 | 14.29 | 14.48
28.9997 | 3905 | 249.9 | 150.9 | 115 | 35.1 | 15.2 | 30.1 | 203.3 | 0.051 | 4.5 | 4.5 | 420.5 | 169.9 | 14.28 | 14.48
29.0108 | 3898 | 250.1 | 150.8 | 114.9 | 35.1 | 15.2 | 30.1 | 205.2 | 0.05 | 4.53 | 4.5 | 420.8 | 169.5 | 14.31 | 14.49
29.0219 | 3900 | 249.9 | 150.8 | 115 | 35 | 15.2 | 30.1 | 205.2 | 0.048 | 4.49 | 4.48 | 420.8 | 170.1 | 14.29 | 14.48
29.033 | 3904 | 249.7 | 150.8 | 115 | 35.1 | 15.2 | 30.2 | 203.2 | 0.044 | 4.47 | 4.48 | 420.5 | 170.2 | 14.29 | 14.5
29.0442 | 3902 | 249.1 | 150.9 | 114.9 | 35.1 | 15.2 | 30 | 204.6 | 0.052 | 4.45 | 4.47 | 421.1 | 169.6 | 14.3 | 14.51
29.0553 | 3899 | 249.9 | 150.9 | 115.1 | 35.1 | 15.2 | 29.9 | 205.8 | 0.05 | 4.48 | 4.5 | 421.1 | 169.7 | 14.27 | 14.47
29.0664 | 3897 | 249.9 | 150.9 | 115.1 | 35 | 15.3 | 29.9 | 204.4 | 0.05 | 4.47 | 4.45 | 420.2 | 170.2 | 14.31 | 14.5
29.0775 | 3901 | 250.1 | 150.9 | 115 | 35 | 15.3 | 29.9 | 206.3 | 0.049 | 4.47 | 4.45 | 420.9 | 170.6 | 14.25 | 14.49
29.0886 | 3902 | 250.1 | 151 | 115 | 35.1 | 15.3 | 30.1 | 204.5 | 0.052 | 4.53 | 4.54 | 420.3 | 170.2 | 14.28 | 14.49
29.0997 | 3898 | 250.4 | 150.9 | 114.9 | 35.2 | 15.2 | 30.2 | 205.9 | 0.053 | 4.52 | 4.53 | 420.5 | 169.3 | 14.29 | 14.49
29.1108 | 3902 | 249.6 | 150.9 | 115 | 35.1 | 15.2 | 30.2 | 204.1 | 0.048 | 4.61 | 4.54 | 420.8 | 170 | 14.29 | 14.48
29.1219 | 3900 | 250.7 | 151.1 | 115 | 35.1 | 15.2 | 30.2 | 204.9 | 0.049 | 4.46 | 4.51 | 421.2 | 169.7 | 14.29 | 14.48
29.133 | 3897 | 250.3 | 150.9 | 115 | 35.1 | 15.3 | 30.2 | 203.4 | 0.051 | 4.45 | 4.54 | 421 | 169.9 | 14.29 | 14.49
29.1442 | 3899 | 250.5 | 150.9 | 114.9 | 35.1 | 15.2 | 30.2 | 204.8 | 0.047 | 4.53 | 4.52 | 421.2 | 170.1 | 14.29 | 14.5
29.1553 | 3901 | 249.7 | 150.9 | 115 | 35.1 | 15.2 | 30.2 | 204 | 0.052 | 4.5 | 4.53 | 420.9 | 170.3 | 14.29 | 14.49
29.1664 | 3900 | 250.8 | 150.9 | 114.9 | 35.1 | 15.3 | 29.9 | 206.2 | 0.049 | 4.54 | 4.51 | 420.8 | 170.2 | 14.27 | 14.48
29.1775 | 3902 | 250.5 | 150.7 | 115 | 35.1 | 15.3 | 29.8 | 204.4 | 0.047 | 4.52 | 4.45 | 420.7 | 170.5 | 14.27 | 14.47
29.1886 | 3902 | 250.4 | 150.8 | 115 | 35.1 | 15.3 | 29.9 | 203.2 | 0.046 | 4.49 | 4.54 | 420.3 | 170 | 14.27 | 14.46
29.1997 | 3900 | 249.6 | 150.9 | 115.1 | 35.2 | 15.4 | 30.1 | 204.4 | 0.053 | 4.47 | 4.49 | 419.9 | 170.1 | 14.29 | 14.51
29.2108 | 3895 | 250.9 | 150.9 | 115.1 | 35 | 15.4 | 30.1 | 205.2 | 0.049 | 4.47 | 4.45 | 424.1 | 170.6 | 14.28 | 14.52
29.2219 | 3902 | 250 | 151 | 115 | 35.2 | 15.3 | 30.2 | 207 | 0.052 | 4.48 | 4.43 | 419.8 | 169.8 | 14.28 | 14.5
29.233 | 3903 | 249.8 | 150.9 | 115.1 | 35.1 | 15.4 | 30.2 | 204.8 | 0.051 | 4.52 | 4.5 | 420.3 | 170.4 | 14.29 | 14.49
29.2442 | 3900 | 249.8 | 151 | 115 | 35.1 | 15.4 | 30.3 | 206.4 | 0.036 | 4.54 | 4.52 | 421.3 | 170 | 14.3 | 14.48
29.2553 | 3898 | 249.5 | 150.8 | 114.8 | 35 | 15.3 | 30.2 | 205.9 | 0.043 | 4.5 | 4.49 | 421.3 | 170.3 | 14.31 | 14.48
29.2664 | 3903 | 249.2 | 150.8 | 114.9 | 35.1 | 15.3 | 30.3 | 204.3 | 0.043 | 4.52 | 4.53 | 420.1 | 169.8 | 14.28 | 14.47
29.2775 | 3902 | 249.1 | 150.8 | 114.9 | 35.1 | 15.3 | 30.2 | 205.7 | 0.041 | 4.48 | 4.51 | 420.2 | 170.5 | 14.3 | 14.5
29.2886 | 3898 | 249.9 | 150.8 | 114.9 | 35.1 | 15.3 | 30.2 | 204.8 | 0.043 | 4.5 | 4.53 | 420.7 | 170.5 | 14.28 | 14.48
29.2997 | 3897 | 250.2 | 150.9 | 115.1 | 35.1 | 15.3 | 30.1 | 205.3 | 0.044 | 4.47 | 4.49 | 420.4 | 170 | 14.31 | 14.49
29.3108 | 3898 | 249.7 | 150.9 | 114.9 | 35.1 | 15.3 | 29.8 | 204.8 | 0.05 | 4.46 | 4.47 | 420.2 | 170 | 14.28 | 14.48
29.3219 | 3897 | 250.8 | 150.9 | 114.9 | 35.1 | 15.3 | 29.8 | 205 | 0.052 | 4.53 | 4.53 | 420.7 | 169.8 | 14.28 | 14.49
29.333 | 3902 | 248.8 | 151 | 115.1 | 35.1 | 15.3 | 30 | 205.7 | 0.052 | 4.47 | 4.5 | 420.4 | 170 | 14.29 | 14.46
29.3442 | 3898 | 251.1 | 151 | 115.1 | 35.2 | 15.3 | 30.2 | 203 | 0.051 | 4.53 | 4.5 | 420.2 | 170.2 | 14.27 | 14.49
29.3553 | 3894 | 251.2 | 151 | 115.1 | 35.2 | 15.3 | 30.2 | 204.5 | 0.049 | 4.51 | 4.49 | 421 | 169.9 | 14.28 | 14.5
29.3664 | 3897 | 250.6 | 150.9 | 115 | 35.1 | 15.3 | 30.2 | 203.1 | 0.052 | 4.51 | 4.51 | 421.1 | 170.5 | 14.29 | 14.49
29.3775 | 3901 | 250.1 | 150.9 | 115 | 35.1 | 15.3 | 30.2 | 205.7 | 0.052 | 4.49 | 4.51 | 420.9 | 170.5 | 14.29 | 14.49
29.3886 | 3895 | 250.7 | 150.8 | 114.8 | 34.9 | 15.3 | 30.2 | 204.7 | 0.048 | 4.54 | 4.51 | 421.1 | 170 | 14.28 | 14.52
29.3997 | 3896 | 250 | 151 | 114.9 | 35.1 | 15.3 | 30.2 | 204.8 | 0.054 | 4.54 | 4.49 | 421.2 | 169.9 | 14.3 | 14.5
29.4108 | 3903 | 250.3 | 150.9 | 115.1 | 35.2 | 15.3 | 30.2 | 205 | 0.045 | 4.53 | 4.47 | 420.7 | 169.7 | 14.27 | 14.49
29.4219 | 3902 | 249.7 | 150.9 | 115.1 | 35.1 | 15.3 | 30.2 | 205.6 | 0.05 | 4.46 | 4.47 | 421.6 | 169.7 | 14.29 | 14.48
29.433 | 3898 | 250.3 | 150.9 | 115 | 35.1 | 15.3 | 29.9 | 205.3 | 0.046 | 4.46 | 4.47 | 420.8 | 170.3 | 14.28 | 14.47
29.4442 | 3903 | 249.4 | 150.9 | 115 | 35.1 | 15.2 | 29.9 | 204.7 | 0.051 | 4.54 | 4.53 | 420.2 | 170.1 | 14.3 | 14.5
29.4553 | 3900 | 250.2 | 150.8 | 115.1 | 34.9 | 15.2 | 29.8 | 204.3 | 0.047 | 4.52 | 4.53 | 419.6 | 169.6 | 14.29 | 14.51
29.4664 | 3900 | 250 | 150.9 | 115.1 | 35.2 | 15.2 | 29.9 | 205 | 0.051 | 4.49 | 4.53 | 420.2 | 169.9 | 14.29 | 14.5
29.4775 | 3898 | 250.1 | 150.8 | 115.1 | 35.1 | 15.2 | 30 | 205 | 0.051 | 4.51 | 4.51 | 420.1 | 169.8 | 14.29 | 14.47
29.4886 | 3899 | 250.4 | 150.9 | 114.9 | 35.1 | 15.2 | 30 | 204.9 | 0.047 | 4.51 | 4.51 | 419.7 | 170.1 | 14.3 | 14.5
29.4997 | 3900 | 249.9 | 151 | 114.9 | 35.1 | 15.2 | 30.1 | 202.9 | 0.044 | 4.48 | 4.5 | 419.6 | 170.5 | 14.3 | 14.48
29.5108 | 3900 | 250.2 | 150.9 | 114.9 | 35 | 15.2 | 30.1 | 205.7 | 0.05 | 4.46 | 4.48 | 420.3 | 170 | 14.3 | 14.49
29.5219 | 3902 | 250 | 151 | 115.1 | 35.1 | 15.2 | 30.1 | 204.6 | 0.051 | 4.48 | 4.47 | 419.2 | 170.3 | 14.29 | 14.5
29.533 | 3905 | 249.6 | 150.9 | 115 | 35.1 | 15.2 | 30.1 | 205.4 | 0.051 | 4.54 | 4.5 | 420.3 | 169.9 | 14.29 | 14.48
29.5441 | 3895 | 250.7 | 150.8 | 115.1 | 35.1 | 15.2 | 30.1 | 204.5 | 0.052 | 4.55 | 4.5 | 420.3 | 170.1 | 14.27 | 14.49
29.5553 | 3900 | 250.5 | 150.8 | 115 | 35.1 | 15.2 | 30.1 | 206.3 | 0.05 | 4.53 | 4.5 | 420.8 | 170.4 | 14.3 | 14.51
29.5664 | 3905 | 249.9 | 150.8 | 115.1 | 35 | 15.2 | 30.1 | 203.8 | 0.052 | 4.48 | 4.47 | 420 | 170.5 | 14.29 | 14.49
29.5775 | 3901 | 250 | 150.8 | 114.9 | 35 | 15.2 | 30.1 | 205.8 | 0.042 | 4.48 | 4.53 | 419.7 | 170 | 14.3 | 14.5
29.5886 | 3897 | 250.2 | 151.1 | 115.2 | 35.2 | 15.2 | 30.3 | 205.1 | 0.048 | 4.53 | 4.49 | 420 | 169.7 | 14.29 | 14.5
29.5997 | 3901 | 249.6 | 151.1 | 115.1 | 35.1 | 15.2 | 30.1 | 203.8 | 0.046 | 4.49 | 4.51 | 420.9 | 170.4 | 14.29 | 14.48
29.6108 | 3903 | 249.4 | 150.9 | 115 | 35 | 15.2 | 30 | 204.4 | 0.051 | 4.52 | 4.54 | 420.3 | 169.8 | 14.28 | 14.49
29.6219 | 3899 | 250.1 | 150.9 | 115 | 35.1 | 15.2 | 30.2 | 204.7 | 0.054 | 4.49 | 4.49 | 420.2 | 170.2 | 14.29 | 14.5
29.633 | 3900 | 249.4 | 150.9 | 115 | 35.2 | 15.3 | 30.1 | 204.9 | 0.051 | 4.5 | 4.47 | 420.6 | 169.7 | 14.28 | 14.49
29.6441 | 3901 | 250.4 | 150.8 | 115.1 | 35.1 | 15.3 | 30.1 | 204.7 | 0.047 | 4.52 | 4.54 | 421 | 170.3 | 14.28 | 14.49
29.6553 | 3895 | 248.7 | 150.8 | 115.1 | 35.2 | 15.3 | 30.1 | 203.8 | 0.051 | 4.46 | 4.45 | 420.8 | 170.6 | 14.29 | 14.5
29.6664 | 3901 | 249.7 | 150.9 | 115 | 35.1 | 15.4 | 30.1 | 204.7 | 0.052 | 4.5 | 4.48 | 421.9 | 169.7 | 14.28 | 14.48
29.6775 | 3900 | 249.5 | 151 | 115.1 | 35 | 15.3 | 30.1 | 204.2 | 0.05 | 4.48 | 4.44 | 421 | 170.2 | 14.28 | 14.48
29.6886 | 3899 | 250.5 | 151 | 115 | 35.1 | 15.3 | 30.1 | 203.7 | 0.045 | 4.48 | 4.48 | 420.8 | 170.4 | 14.29 | 14.5
29.6997 | 3902 | 250 | 151 | 115.1 | 35.1 | 15.4 | 30.2 | 204.7 | 0.049 | 4.46 | 4.5 | 420.5 | 170.6 | 14.28 | 14.47
29.7108 | 3902 | 250.1 | 150.8 | 115.1 | 35.2 | 15.4 | 30 | 205.3 | 0.053 | 4.49 | 4.49 | 421.1 | 170 | 14.29 | 14.5
29.7219 | 3901 | 250.4 | 150.9 | 115 | 35 | 15.4 | 29.9 | 206 | 0.053 | 4.48 | 4.5 | 420 | 169.7 | 14.28 | 14.48
29.733 | 3902 | 249.9 | 150.8 | 114.9 | 35.1 | 15.4 | 29.9 | 204.8 | 0.055 | 4.53 | 4.52 | 419.8 | 170.6 | 14.29 | 14.49
29.7441 | 3899 | 250 | 150.8 | 115 | 35.1 | 15.4 | 30 | 206.4 | 0.054 | 4.51 | 4.5 | 420 | 169.4 | 14.29 | 14.49
29.7553 | 3900 | 249.1 | 151 | 114.9 | 35.1 | 15.4 | 30 | 205.5 | 0.049 | 4.52 | 4.54 | 420.5 | 169.5 | 14.29 | 14.5
29.7664 | 3898 | 249.9 | 150.8 | 115 | 35.2 | 15.4 | 30.1 | 205.8 | 0.054 | 4.44 | 4.49 | 420 | 169.9 | 14.32 | 14.49
29.7775 | 3901 | 250.5 | 150.8 | 115 | 35.1 | 15.3 | 30.1 | 205 | 0.05 | 4.47 | 4.5 | 420.5 | 170.1 | 14.3 | 14.47
29.7886 | 3899 | 249.9 | 150.9 | 115.1 | 35.1 | 15.3 | 30.1 | 206.1 | 0.052 | 4.51 | 4.5 | 420.1 | 170.2 | 14.28 | 14.49
29.7997 | 3900 | 249.7 | 151 | 114.9 | 35.1 | 15.3 | 30.2 | 206.3 | 0.054 | 4.46 | 4.44 | 420.9 | 169.9 | 14.31 | 14.47
29.8108 | 3898 | 250.3 | 150.9 | 115 | 35 | 15.3 | 30.1 | 204 | 0.05 | 4.49 | 4.52 | 420.5 | 170 | 14.29 | 14.48
29.8219 | 3902 | 249.9 | 150.9 | 115 | 35.1 | 15.3 | 30.1 | 203.3 | 0.051 | 4.49 | 4.51 | 420 | 170.1 | 14.28 | 14.48
29.833 | 3902 | 250.5 | 150.9 | 115 | 35.1 | 15.3 | 30.1 | 205.8 | 0.05 | 4.5 | 4.49 | 419.8 | 170 | 14.28 | 14.47
29.8441 | 3901 | 249.7 | 150.8 | 115.1 | 35.1 | 15.2 | 30 | 204 | 0.054 | 4.48 | 4.46 | 420.1 | 170.5 | 14.29 | 14.5
29.8553 | 3900 | 250.1 | 150.8 | 115.1 | 35.1 | 15.3 | 30.1 | 204.8 | 0.052 | 4.48 | 4.5 | 419.6 | 169.7 | 14.27 | 14.52
29.8664 | 3899 | 250.1 | 150.9 | 115 | 35.1 | 15.3 | 30.1 | 205 | 0.032 | 4.49 | 4.53 | 420.4 | 169.6 | 14.3 | 14.48
29.8775 | 3899 | 250.6 | 150.8 | 115.1 | 35.1 | 15.3 | 30 | 204.6 | 0.049 | 4.52 | 4.52 | 423.2 | 170.1 | 14.31 | 14.5
29.8886 | 3898 | 249.9 | 150.9 | 115.1 | 35.1 | 15.3 | 30 | 204.7 | 0.051 | 4.53 | 4.54 | 420.4 | 170.2 | 14.29 | 14.5
29.8997 | 3896 | 249.6 | 150.9 | 114.9 | 35.1 | 15.3 | 30 | 206.4 | 0.055 | 4.52 | 4.5 | 421.5 | 170.2 | 14.28 | 14.54
29.9108 | 3899 | 249.9 | 151 | 115.1 | 35.1 | 15.3 | 30.2 | 205 | 0.052 | 4.49 | 4.45 | 421.3 | 170.3 | 14.31 | 14.51
29.9219 | 3903 | 249.5 | 150.9 | 114.9 | 35.1 | 15.2 | 30.2 | 205.4 | 0.052 | 4.48 | 4.47 | 421.1 | 170.1 | 14.3 | 14.48
29.933 | 3900 | 249.4 | 151 | 115 | 35.2 | 15.2 | 30.1 | 206.2 | 0.058 | 4.47 | 4.48 | 421.4 | 170.6 | 14.28 | 14.49
29.9441 | 3900 | 249.4 | 151 | 115.1 | 35 | 15.3 | 30.2 | 205.2 | 0.052 | 4.45 | 4.46 | 424 | 169.2 | 14.29 | 14.5
29.9553 | 3895 | 250.3 | 150.9 | 115 | 35.1 | 15.3 | 30.1 | 206.5 | 0.05 | 4.5 | 4.48 | 420.6 | 169.9 | 14.28 | 14.48
29.9664 | 3902 | 249.5 | 150.9 | 115 | 35.2 | 15.3 | 30.2 | 205.9 | 0.053 | 4.47 | 4.49 | 419.8 | 169.9 | 14.3 | 14.48
29.9775 | 3898 | 249.8 | 150.8 | 115 | 35.1 | 15.3 | 30.1 | 206.8 | 0.05 | 4.51 | 4.57 | 419.9 | 169.1 | 14.29 | 14.5
29.9886 | 3903 | 248.8 | 150.8 | 114.9 | 35.1 | 15.2 | 30.2 | 204.9 | 0.05 | 4.49 | 4.5 | 420 | 169.9 | 14.3 | 14.51
29.9997 | 3902 | 249.6 | 150.8 | 115.1 | 35.1 | 15.3 | 30.1 | 203.2 | 0.048 | 4.54 | 4.53 | 420.5 | 170.6 | 14.28 | 14.49
30.0108 | 3908 | 248.8 | 151 | 115.1 | 35.1 | 15.2 | 30.1 | 205 | 0.048 | 4.47 | 4.49 | 420 | 170.1 | 14.28 | 14.5
30.0219 | 3900 | 250.4 | 151.1 | 114.9 | 35.1 | 15.2 | 30.2 | 204.4 | 0.048 | 4.51 | 4.55 | 420.2 | 169.9 | 14.27 | 14.49
30.033 | 3904 | 249.5 | 151.1 | 114.9 | 35.1 | 15.2 | 30.2 | 204.8 | 0.05 | 4.5 | 4.49 | 420 | 169.8 | 14.28 | 14.49
30.0441 | 3894 | 251.1 | 150.8 | 115 | 35 | 15.2 | 30.2 | 205.1 | 0.05 | 4.49 | 4.51 | 420.3 | 170 | 14.28 | 14.47
30.0553 | 3899 | 249.9 | 150.8 | 115 | 35.2 | 15.2 | 30.2 | 205.9 | 0.052 | 4.53 | 4.48 | 420.8 | 169.9 | 14.28 | 14.46
30.0664 | 3902 | 250.1 | 150.9 | 115.1 | 35.2 | 15.2 | 30.2 | 204.4 | 0.056 | 4.5 | 4.51 | 420.2 | 170.8 | 14.28 | 14.5
30.0775 | 3900 | 249.1 | 150.9 | 115.1 | 35 | 15.2 | 29.9 | 204.7 | 0.053 | 4.56 | 4.54 | 420.9 | 169.9 | 14.29 | 14.51
30.0886 | 3903 | 249.6 | 151 | 115 | 35.1 | 15.2 | 29.8 | 204.6 | 0.049 | 4.51 | 4.51 | 421.2 | 169.9 | 14.28 | 14.48
30.0997 | 3904 | 249.5 | 150.9 | 115 | 35.1 | 15.2 | 29.8 | 205.3 | 0.055 | 4.52 | 4.5 | 419.9 | 169.8 | 14.3 | 14.49
30.1108 | 3902 | 249.6 | 150.9 | 114.9 | 35.1 | 15.2 | 30 | 205 | 0.05 | 4.54 | 4.51 | 420.1 | 170.6 | 14.3 | 14.52
30.1219 | 3900 | 249.1 | 150.8 | 115 | 35.1 | 15.1 | 30 | 204.5 | 0.047 | 4.48 | 4.5 | 419.9 | 170.7 | 14.28 | 14.52
30.133 | 3900 | 249.4 | 150.9 | 115 | 35.1 | 15.1 | 30.1 | 205.7 | 0.048 | 4.46 | 4.49 | 420.2 | 169.8 | 14.3 | 14.49
30.1441 | 3901 | 249.4 | 150.8 | 114.9 | 34.9 | 15.1 | 30 | 204.4 | 0.053 | 4.52 | 4.54 | 419.5 | 170.1 | 14.31 | 14.48
30.1553 | 3901 | 250.1 | 151 | 114.9 | 35.1 | 15.1 | 30.1 | 205.3 | 0.05 | 4.51 | 4.51 | 420 | 170.2 | 14.29 | 14.48
30.1664 | 3899 | 249.8 | 151 | 115.2 | 35.2 | 15.1 | 30.1 | 205.2 | 0.046 | 4.48 | 4.52 | 419.9 | 170.1 | 14.29 | 14.48
30.1775 | 3898 | 250 | 151 | 115 | 35.3 | 15.1 | 30.2 | 203.4 | 0.052 | 4.49 | 4.47 | 420.7 | 170.1 | 14.29 | 14.51
30.1886 | 3899 | 249.8 | 150.9 | 115.1 | 35.1 | 15.1 | 30.1 | 205.9 | 0.057 | 4.49 | 4.48 | 420.1 | 170.3 | 14.28 | 14.5
30.1997 | 3900 | 250.2 | 150.9 | 114.9 | 34.9 | 15.1 | 30.2 | 205.2 | 0.052 | 4.49 | 4.48 | 420.6 | 170.8 | 14.3 | 14.47
30.2108 | 3902 | 249.9 | 150.9 | 115.1 | 34.9 | 15.1 | 30.3 | 205.7 | 0.056 | 4.49 | 4.48 | 420.1 | 169.8 | 14.28 | 14.48
30.2219 | 3900 | 249.8 | 151 | 115.1 | 35.3 | 15.1 | 30.2 | 204.7 | 0.052 | 4.47 | 4.43 | 421.1 | 169.5 | 14.29 | 14.47
30.233 | 3903 | 249.8 | 150.8 | 114.9 | 35.2 | 15.1 | 30.2 | 205.4 | 0.057 | 4.51 | 4.48 | 421.5 | 169.7 | 14.3 | 14.49
30.2441 | 3898 | 251 | 150.7 | 114.9 | 35.1 | 15.1 | 30.2 | 204 | 0.049 | 4.57 | 4.49 | 420.1 | 170.1 | 14.29 | 14.49
30.2553 | 3895 | 250.2 | 150.9 | 115 | 35.1 | 15.1 | 30.2 | 206.6 | 0.051 | 4.51 | 4.5 | 420.4 | 169.9 | 14.29 | 14.49
30.2664 | 3904 | 250.5 | 151 | 114.9 | 35.2 | 15.1 | 30.1 | 204 | 0.048 | 4.5 | 4.52 | 419.8 | 169.4 | 14.28 | 14.49
30.2775 | 3902 | 250.4 | 151.1 | 115 | 35.1 | 15.1 | 30.1 | 204.5 | 0.046 | 4.45 | 4.47 | 420.7 | 169.8 | 14.28 | 14.48
30.2886 | 3899 | 250.9 | 150.9 | 115 | 35 | 15.2 | 30.1 | 202.7 | 0.049 | 4.53 | 4.53 | 420.8 | 169.6 | 14.28 | 14.51
30.2997 | 3898 | 250.8 | 150.8 | 115 | 35.2 | 15.2 | 29.9 | 205.1 | 0.051 | 4.53 | 4.49 | 421 | 170.2 | 14.28 | 14.5
30.3108 | 3902 | 250.4 | 150.9 | 115 | 35.2 | 15.2 | 29.9 | 204.8 | 0.051 | 4.52 | 4.49 | 420.4 | 170.2 | 14.29 | 14.5
30.3219 | 3904 | 249.7 | 150.8 | 115 | 35.1 | 15.2 | 30.1 | 203.6 | 0.052 | 4.53 | 4.5 | 420.3 | 170.5 | 14.29 | 14.47
30.333 | 3898 | 249.8 | 150.9 | 114.9 | 35.1 | 15.1 | 30.2 | 204 | 0.049 | 4.53 | 4.53 | 419.9 | 169.7 | 14.3 | 14.48
30.3441 | 3902 | 250 | 150.9 | 115 | 34.9 | 15.2 | 30.2 | 203.8 | 0.047 | 4.46 | 4.47 | 420 | 170.5 | 14.27 | 14.51
30.3553 | 3897 | 250.3 | 150.9 | 115 | 35 | 15.2 | 30.1 | 203.2 | 0.047 | 4.51 | 4.51 | 420.7 | 170 | 14.29 | 14.49
30.3664 | 3902 | 249.2 | 150.9 | 114.9 | 35.2 | 15.2 | 30.2 | 205.2 | 0.049 | 4.51 | 4.52 | 423.4 | 170.2 | 14.28 | 14.51
30.3775 | 3901 | 250.3 | 151 | 114.9 | 35.3 | 15.2 | 30.3 | 203.6 | 0.044 | 4.52 | 4.5 | 418.7 | 169.8 | 14.28 | 14.49
30.3886 | 3899 | 250.7 | 150.9 | 115.1 | 35.2 | 15.2 | 30.2 | 203.3 | 0.048 | 4.52 | 4.53 | 419.1 | 169.7 | 14.28 | 14.49
30.3997 | 3897 | 250.4 | 150.9 | 115 | 34.9 | 15.2 | 30.1 | 204.7 | 0.049 | 4.53 | 4.5 | 420.7 | 169.7 | 14.28 | 14.5
30.4108 | 3901 | 250.2 | 150.9 | 115 | 35.2 | 15.2 | 29.9 | 205.4 | 0.052 | 4.59 | 4.49 | 420.4 | 170.6 | 14.28 | 14.48
30.4219 | 3900 | 250.1 | 150.8 | 115.1 | 35.2 | 15.1 | 29.8 | 206.3 | 0.048 | 4.51 | 4.47 | 423.8 | 170.6 | 14.31 | 14.53
30.433 | 3900 | 249.7 | 150.9 | 115 | 35.1 | 15.2 | 30.1 | 204.9 | 0.053 | 4.46 | 4.51 | 419.9 | 169.9 | 14.27 | 14.52
30.4441 | 3899 | 250.2 | 150.9 | 115 | 35.1 | 15.2 | 30.2 | 206.1 | 0.048 | 4.5 | 4.5 | 420.1 | 170 | 14.3 | 14.51
30.4553 | 3902 | 250.1 | 151 | 115 | 35.1 | 15.2 | 30.2 | 205.1 | 0.048 | 4.49 | 4.49 | 423 | 170.5 | 14.31 | 14.49
30.4664 | 3899 | 249 | 150.8 | 115.1 | 35.1 | 15.2 | 30.1 | 205.5 | 0.053 | 4.49 | 4.51 | 423.7 | 169.3 | 14.3 | 14.52
30.4775 | 3900 | 250.3 | 151 | 115 | 35 | 15.2 | 30.2 | 204.5 | 0.05 | 4.51 | 4.45 | 424.2 | 170.1 | 14.28 | 14.49
30.4886 | 3902 | 250.5 | 150.9 | 115 | 34.9 | 15.1 | 30.2 | 204.9 | 0.052 | 4.49 | 4.47 | 420.2 | 170.2 | 14.3 | 14.49
30.4997 | 3901 | 249.6 | 151 | 115.1 | 35.3 | 15.1 | 30.3 | 205.4 | 0.051 | 4.51 | 4.51 | 419.4 | 170.4 | 14.28 | 14.48
30.5108 | 3901 | 250 | 150.9 | 115.1 | 35.2 | 15.1 | 30.2 | 206.5 | 0.05 | 4.48 | 4.51 | 419.7 | 169.6 | 14.29 | 14.48
30.5219 | 3902 | 250.6 | 151 | 115.1 | 35.1 | 15.2 | 30.2 | 203.4 | 0.058 | 4.45 | 4.45 | 419.8 | 170.3 | 14.28 | 14.49
30.533 | 3898 | 249.9 | 150.7 | 115.1 | 34.9 | 15.3 | 30 | 202.1 | 0.051 | 4.52 | 4.48 | 421.1 | 170.1 | 14.29 | 14.48
30.5441 | 3899 | 249.5 | 150.8 | 114.8 | 35.2 | 15.4 | 29.9 | 205 | 0.05 | 4.56 | 4.49 | 423.3 | 170.3 | 14.3 | 14.49
30.5553 | 3898 | 251.2 | 151 | 115.1 | 35.2 | 15.4 | 29.9 | 206 | 0.048 | 4.54 | 4.58 | 422.9 | 170.3 | 14.3 | 14.49
30.5664 | 3897 | 249.3 | 150.9 | 115 | 35.1 | 15.5 | 30 | 206.2 | 0.049 | 4.47 | 4.47 | 423.2 | 169.7 | 14.31 | 14.49
30.5775 | 3900 | 249.9 | 150.8 | 114.9 | 35.1 | 15.5 | 30 | 205.3 | 0.049 | 4.45 | 4.52 | 418.9 | 169.6 | 14.27 | 14.5
30.5886 | 3898 | 249.8 | 150.9 | 114.9 | 35.1 | 15.6 | 30.1 | 204.4 | 0.046 | 4.49 | 4.51 | 419 | 170 | 14.29 | 14.5
30.5997 | 3896 | 250.4 | 151 | 115.1 | 35.2 | 15.6 | 30.2 | 203.7 | 0.05 | 4.47 | 4.46 | 419.6 | 169.9 | 14.27 | 14.49
30.6108 | 3894 | 250.6 | 150.9 | 115.1 | 35.2 | 15.7 | 30.2 | 205 | 0.046 | 4.48 | 4.48 | 420.5 | 170.4 | 14.31 | 14.49
30.6219 | 3898 | 250.2 | 150.8 | 114.9 | 34.9 | 15.7 | 30.2 | 204.7 | 0.053 | 4.52 | 4.51 | 420.9 | 170.4 | 14.29 | 14.51
30.633 | 3899 | 250.3 | 150.8 | 114.9 | 34.9 | 15.7 | 30.2 | 206.7 | 0.049 | 4.53 | 4.5 | 420.6 | 169.7 | 14.27 | 14.48
30.6441 | 3897 | 250.7 | 150.8 | 115 | 35.1 | 15.7 | 30.2 | 203.5 | 0.049 | 4.52 | 4.51 | 420.7 | 169.7 | 14.28 | 14.5
30.6552 | 3899 | 249.3 | 150.9 | 115.1 | 35.2 | 15.7 | 30.3 | 204.2 | 0.051 | 4.51 | 4.5 | 420.8 | 169.5 | 14.26 | 14.5
30.6664 | 3900 | 249.7 | 150.9 | 115 | 35.1 | 15.7 | 30 | 205.4 | 0.052 | 4.51 | 4.52 | 420.9 | 170 | 14.27 | 14.48
30.6775 | 3899 | 250.4 | 150.9 | 114.9 | 34.9 | 15.7 | 29.8 | 204.3 | 0.045 | 4.5 | 4.47 | 420.6 | 169.7 | 14.27 | 14.49
30.6886 | 3903 | 249.7 | 151.1 | 115.1 | 35.1 | 15.7 | 30.1 | 203.8 | 0.046 | 4.48 | 4.49 | 420.2 | 170.5 | 14.28 | 14.51
30.6997 | 3904 | 248.4 | 151.1 | 115.1 | 35.1 | 15.7 | 30 | 206.1 | 0.044 | 4.5 | 4.52 | 420.9 | 169.6 | 14.3 | 14.48
30.7108 | 3898 | 250.4 | 150.9 | 115 | 35.1 | 15.7 | 30 | 204.6 | 0.048 | 4.51 | 4.53 | 419.8 | 169.4 | 14.27 | 14.52
30.7219 | 3899 | 250.4 | 150.8 | 115 | 35.1 | 15.7 | 30.2 | 203.7 | 0.048 | 4.45 | 4.52 | 419.1 | 169.7 | 14.3 | 14.49
30.733 | 3901 | 250.5 | 150.8 | 115.1 | 35.1 | 15.7 | 30.1 | 205.8 | 0.049 | 4.53 | 4.51 | 420.4 | 170.8 | 14.3 | 14.49
30.7441 | 3901 | 249.2 | 150.9 | 114.9 | 35.1 | 15.8 | 30.3 | 204.7 | 0.06 | 4.54 | 4.49 | 421.3 | 170.8 | 14.28 | 14.51
30.7552 | 3899 | 249.3 | 150.9 | 114.9 | 35.1 | 15.8 | 30.2 | 205.5 | 0.058 | 4.55 | 4.55 | 420 | 170 | 14.27 | 14.48
30.7664 | 3903 | 249.6 | 151.1 | 115 | 35.1 | 15.8 | 30.3 | 203.4 | 0.063 | 4.46 | 4.49 | 420.2 | 170 | 14.27 | 14.48
30.7775 | 3901 | 249.8 | 150.9 | 115 | 35.1 | 15.8 | 30.3 | 204.8 | 0.061 | 4.5 | 4.55 | 420 | 170.5 | 14.28 | 14.46
30.7886 | 3901 | 248.9 | 150.9 | 115 | 35.1 | 15.8 | 30.1 | 205.2 | 0.058 | 4.48 | 4.45 | 421.1 | 170 | 14.29 | 14.5
30.7997 | 3900 | 249.5 | 150.9 | 115 | 35.1 | 15.9 | 29.8 | 205 | 0.056 | 4.5 | 4.51 | 420.5 | 169.9 | 14.29 | 14.5
30.8108 | 3900 | 250.3 | 150.9 | 114.9 | 35.2 | 15.9 | 30 | 204.6 | 0.054 | 4.51 | 4.51 | 420.4 | 170.6 | 14.28 | 14.48
30.8219 | 3905 | 250.3 | 150.8 | 114.9 | 35 | 15.9 | 29.9 | 206.8 | 0.055 | 4.5 | 4.52 | 419.4 | 170 | 14.29 | 14.51
30.833 | 3896 | 249.3 | 150.8 | 114.9 | 35 | 15.9 | 30.1 | 205.9 | 0.058 | 4.48 | 4.49 | 420.4 | 170.5 | 14.3 | 14.52
30.8441 | 3896 | 250.2 | 150.9 | 114.9 | 35.1 | 15.9 | 30.1 | 204.4 | 0.053 | 4.47 | 4.46 | 420.3 | 169.8 | 14.29 | 14.48
30.8552 | 3898 | 250.5 | 151 | 114.9 | 35.1 | 15.9 | 30.2 | 204 | 0.059 | 4.47 | 4.44 | 420.2 | 169.9 | 14.28 | 14.46
30.8664 | 3897 | 250.5 | 151 | 115 | 35.2 | 16 | 30.2 | 204.7 | 0.053 | 4.5 | 4.49 | 423.4 | 170 | 14.28 | 14.48
30.8775 | 3899 | 249.5 | 150.9 | 115 | 35.1 | 16 | 30.1 | 206.6 | 0.053 | 4.45 | 4.49 | 423.5 | 170.3 | 14.31 | 14.52
30.8886 | 3899 | 250 | 150.8 | 114.9 | 35.1 | 16 | 30.1 | 203.4 | 0.053 | 4.53 | 4.53 | 421.2 | 169.6 | 14.28 | 14.51
30.8997 | 3900 | 250 | 151 | 114.9 | 35.2 | 16 | 30.2 | 206 | 0.055 | 4.53 | 4.53 | 425.1 | 169.3 | 14.31 | 14.53
30.9108 | 3900 | 250.2 | 150.9 | 115 | 35.2 | 16 | 30.3 | 205.3 | 0.049 | 4.53 | 4.53 | 424.6 | 170.1 | 14.3 | 14.48
30.9219 | 3902 | 249.7 | 150.9 | 114.9 | 35 | 16 | 30.2 | 205 | 0.052 | 4.5 | 4.51 | 420.4 | 170.6 | 14.29 | 14.5
30.933 | 3898 | 250.8 | 150.8 | 114.9 | 35.1 | 16.1 | 30 | 205.5 | 0.049 | 4.46 | 4.5 | 421.1 | 170.5 | 14.27 | 14.53
30.9441 | 3900 | 250 | 150.8 | 115.1 | 35 | 16.1 | 29.8 | 206.5 | 0.052 | 4.49 | 4.49 | 424.4 | 169.8 | 14.27 | 14.5
30.9552 | 3901 | 250.1 | 150.8 | 115 | 35.1 | 16.1 | 29.7 | 204.5 | 0.025 | 4.49 | 4.49 | 424.3 | 169.2 | 14.31 | 14.48
30.9664 | 3900 | 249.8 | 151 | 115 | 35.2 | 16.1 | 30 | 204.8 | 0.049 | 4.53 | 4.46 | 420.3 | 170.2 | 14.3 | 14.48
30.9775 | 3899 | 250.4 | 150.9 | 115.1 | 35.1 | 16.1 | 30 | 206.4 | 0.051 | 4.5 | 4.48 | 420.3 | 169.7 | 14.27 | 14.48
30.9886 | 3899 | 251 | 150.9 | 115 | 35.1 | 16.2 | 30.1 | 204.6 | 0.05 | 4.51 | 4.5 | 419.4 | 169.9 | 14.28 | 14.48
30.9997 | 3896 | 250.5 | 150.8 | 115 | 34.9 | 16.1 | 30.1 | 205.2 | 0.056 | 4.54 | 4.51 | 420 | 169.8 | 14.28 | 14.5 | 30.72
31.0108 | 3901 | 249.6 | 150.9 | 115 | 35.2 | 16.1 | 30.2 | 204.6 | 0.054 | 4.52 | 4.47 | 420.5 | 169.4 | 14.29 | 14.49
31.0219 | 3901 | 249.5 | 150.9 | 115.1 | 35.2 | 16 | 30.2 | 204.2 | 0.051 | 4.52 | 4.49 | 420 | 170.5 | 14.29 | 14.48
31.033 | 3902 | 250.4 | 150.8 | 115 | 35.1 | 16 | 30.2 | 204.2 | 0.054 | 4.48 | 4.51 | 419.9 | 169.4 | 14.28 | 14.48
31.0441 | 3897 | 250.7 | 150.7 | 114.9 | 34.9 | 16 | 30.1 | 204.7 | 0.05 | 4.49 | 4.49 | 419.3 | 169.8 | 14.3 | 14.49
31.0552 | 3899 | 249.5 | 150.8 | 115.1 | 35 | 16 | 30.2 | 204.9 | 0.053 | 4.49 | 4.52 | 418.8 | 170.3 | 14.28 | 14.5
31.0664 | 3897 | 250 | 150.9 | 115 | 35.1 | 16 | 30.1 | 202.9 | 0.053 | 4.48 | 4.5 | 418.3 | 170.3 | 14.3 | 14.51
31.0775 | 3901 | 250.9 | 150.9 | 115 | 35.2 | 16 | 30.1 | 205.1 | 0.05 | 4.47 | 4.5 | 419.7 | 169.1 | 14.29 | 14.49
31.0886 | 3903 | 249.6 | 151 | 115.2 | 35.3 | 16 | 30.2 | 204 | 0.055 | 4.56 | 4.57 | 420 | 169.9 | 14.27 | 14.52
31.0997 | 3900 | 249.9 | 151.1 | 115.1 | 35.2 | 16.1 | 30.2 | 204.9 | 0.051 | 4.52 | 4.52 | 420.1 | 169.7 | 14.3 | 14.48
31.1108 | 3903 | 249.5 | 150.8 | 115 | 35 | 16.1 | 30.2 | 203.4 | 0.05 | 4.55 | 4.55 | 419.2 | 170.3 | 14.27 | 14.47
31.1219 | 3900 | 250.3 | 150.9 | 115 | 35.1 | 16.1 | 30.2 | 202.8 | 0.045 | 4.49 | 4.48 | 419.2 | 169.7 | 14.28 | 14.5
31.133 | 3896 | 250.5 | 150.8 | 115 | 35.1 | 16.1 | 30 | 205.6 | 0.052 | 4.48 | 4.5 | 419.5 | 170 | 14.29 | 14.48
31.1441 | 3901 | 249.7 | 150.8 | 115.1 | 35.1 | 16 | 29.8 | 203.6 | 0.053 | 4.51 | 4.47 | 420.2 | 169.7 | 14.3 | 14.49
31.1552 | 3904 | 249.9 | 150.8 | 115.1 | 35.1 | 16 | 29.8 | 205.4 | 0.05 | 4.51 | 4.51 | 419.4 | 170.4 | 14.3 | 14.48
31.1664 | 3899 | 250.3 | 151 | 114.9 | 35.3 | 16.1 | 30.1 | 203.5 | 0.054 | 4.49 | 4.49 | 419.3 | 170.4 | 14.29 | 14.52
31.1775 | 3903 | 250.1 | 151 | 115.2 | 35.1 | 16.1 | 30.1 | 204.9 | 0.052 | 4.56 | 4.47 | 420.5 | 169.5 | 14.28 | 14.48
31.1886 | 3905 | 249.5 | 150.9 | 114.9 | 35.1 | 16.1 | 30.2 | 206.5 | 0.054 | 4.51 | 4.47 | 418.6 | 169.9 | 14.27 | 14.49
31.1997 | 3903 | 249.6 | 150.9 | 114.9 | 35 | 16.1 | 30.2 | 204.6 | 0.052 | 4.51 | 4.54 | 419.2 | 170.1 | 14.29 | 14.47
31.2108 | 3899 | 250.6 | 150.9 | 115 | 35.1 | 16.1 | 30.3 | 204 | 0.053 | 4.53 | 4.5 | 419.3 | 170 | 14.26 | 14.48
31.2219 | 3901 | 249.6 | 150.9 | 114.9 | 35.2 | 16.1 | 30.2 | 205.4 | 0.051 | 4.44 | 4.45 | 419.3 | 169.8 | 14.28 | 14.51
31.233 | 3904 | 249.7 | 150.8 | 115 | 35.1 | 16.1 | 30.2 | 203.1 | 0.049 | 4.51 | 4.56 | 420.1 | 169.8 | 14.3 | 14.48
31.2441 | 3903 | 249.5 | 150.9 | 115 | 35 | 16.1 | 30.2 | 205.5 | 0.051 | 4.52 | 4.49 | 420.7 | 169.4 | 14.29 | 14.49
31.2552 | 3901 | 250.3 | 150.9 | 115 | 35.1 | 16.1 | 30.2 | 204 | 0.05 | 4.53 | 4.51 | 421 | 169.7 | 14.28 | 14.46
31.2664 | 3900 | 249.9 | 150.9 | 115.1 | 35.2 | 16.1 | 29.9 | 205.9 | 0.052 | 4.51 | 4.47 | 420.8 | 169.9 | 14.28 | 14.5
31.2775 | 3897 | 250.4 | 150.9 | 115.1 | 35.1 | 16.1 | 29.7 | 204.3 | 0.051 | 4.47 | 4.5 | 419.8 | 169.2 | 14.3 | 14.49
31.2886 | 3900 | 249.7 | 150.9 | 115 | 35.1 | 16.1 | 29.9 | 203.3 | 0.048 | 4.51 | 4.52 | 421.9 | 169.4 | 14.27 | 14.48
31.2997 | 3902 | 250.6 | 150.9 | 114.9 | 35.2 | 16.2 | 30.1 | 204.6 | 0.047 | 4.49 | 4.51 | 421.2 | 169.7 | 14.26 | 14.46
31.3108 | 3900 | 250.6 | 150.7 | 115.1 | 34.9 | 16.2 | 30.2 | 205.8 | 0.051 | 4.49 | 4.5 | 421 | 170.6 | 14.29 | 14.49
31.3219 | 3903 | 251.2 | 150.9 | 115 | 35.2 | 16.1 | 30.2 | 205.2 | 0.047 | 4.52 | 4.54 | 421.4 | 170.4 | 14.28 | 14.5
31.333 | 3901 | 250.9 | 150.8 | 114.9 | 35.1 | 16.1 | 30.2 | 205.5 | 0.047 | 4.52 | 4.51 | 421 | 169.7 | 14.28 | 14.48
31.3441 | 3896 | 251 | 150.9 | 115 | 35.1 | 16.1 | 30.2 | 206.4 | 0.048 | 4.51 | 4.51 | 421.3 | 170.2 | 14.28 | 14.49
31.3552 | 3898 | 249.2 | 151 | 114.9 | 35.2 | 16.1 | 30.2 | 204.6 | 0.05 | 4.5 | 4.49 | 420.7 | 170.4 | 14.28 | 14.49
31.3664 | 3900 | 249.1 | 151 | 115.1 | 34.9 | 16.1 | 30.2 | 203.4 | 0.05 | 4.49 | 4.52 | 421.3 | 171.2 | 14.3 | 14.5
31.3775 | 3900 | 250.3 | 150.9 | 114.9 | 35.1 | 16.1 | 30.2 | 205.9 | 0.052 | 4.5 | 4.54 | 421.4 | 170.5 | 14.29 | 14.49
31.3886 | 3898 | 250.2 | 150.8 | 115 | 35.2 | 16 | 30.1 | 203.7 | 0.052 | 4.49 | 4.51 | 420.7 | 169.9 | 14.28 | 14.48
31.3997 | 3906 | 250 | 150.8 | 115 | 35.2 | 16 | 29.9 | 205.5 | 0.051 | 4.54 | 4.52 | 421.2 | 170.6 | 14.29 | 14.47
31.4108 | 3900 | 249.8 | 150.9 | 115 | 35.2 | 16.1 | 29.9 | 202.8 | 0.05 | 4.53 | 4.48 | 420.8 | 170.3 | 14.28 | 14.47
31.4219 | 3902 | 250 | 150.8 | 115 | 35.1 | 16.1 | 29.9 | 204 | 0.052 | 4.45 | 4.48 | 420.3 | 170.6 | 14.27 | 14.49
31.433 | 3903 | 249.7 | 151.1 | 115.1 | 35.1 | 16.1 | 30.1 | 205.5 | 0.051 | 4.5 | 4.5 | 421.1 | 170.3 | 14.29 | 14.49
31.4441 | 3900 | 250.1 | 151 | 115.1 | 35.1 | 16 | 30.2 | 205.5 | 0.05 | 4.53 | 4.5 | 421 | 170.4 | 14.28 | 14.48
31.4552 | 3898 | 250.2 | 151 | 115 | 35.1 | 16.1 | 30.2 | 205.9 | 0.051 | 4.5 | 4.46 | 421.7 | 170.1 | 14.29 | 14.5
31.4664 | 3903 | 250 | 150.9 | 115 | 35.1 | 16.1 | 30.2 | 204.7 | 0.049 | 4.51 | 4.49 | 422.3 | 170.3 | 14.28 | 14.5
31.4775 | 3899 | 250.2 | 150.8 | 115 | 35.1 | 16.1 | 30.2 | 204.4 | 0.052 | 4.48 | 4.49 | 421.3 | 170.2 | 14.28 | 14.5
31.4886 | 3896 | 249.2 | 150.7 | 115.1 | 35.1 | 16.1 | 30.2 | 206.2 | 0.051 | 4.46 | 4.52 | 421.2 | 170.2 | 14.29 | 14.49
31.4997 | 3897 | 249.8 | 150.8 | 115 | 35.1 | 16.1 | 30.2 | 205.5 | 0.052 | 4.51 | 4.51 | 420.2 | 169.7 | 14.29 | 14.5
31.5108 | 3900 | 249.8 | 151 | 115 | 35.1 | 16.1 | 30 | 204.6 | 0.054 | 4.5 | 4.46 | 420.5 | 170.2 | 14.26 | 14.49
31.5219 | 3898 | 249.8 | 151 | 115 | 35.1 | 16.1 | 29.9 | 206.2 | 0.05 | 4.47 | 4.46 | 421.1 | 170.3 | 14.29 | 14.49
31.533 | 3902 | 251.1 | 150.8 | 115.1 | 35.1 | 16.1 | 29.8 | 205 | 0.048 | 4.51 | 4.5 | 420.6 | 170.5 | 14.29 | 14.49
31.5441 | 3895 | 249.9 | 150.8 | 115 | 35.1 | 16.1 | 30.1 | 204.3 | 0.054 | 4.54 | 4.5 | 421.2 | 170.1 | 14.3 | 14.49
31.5552 | 3893 | 249.7 | 150.9 | 115.1 | 35.1 | 16.1 | 30.1 | 204.7 | 0.054 | 4.54 | 4.54 | 420.3 | 170.4 | 14.29 | 14.48
31.5664 | 3904 | 250.1 | 150.9 | 115.2 | 35.1 | 16.1 | 30.2 | 205.2 | 0.051 | 4.47 | 4.45 | 420.2 | 170.5 | 14.29 | 14.49
31.5775 | 3900 | 249.3 | 150.9 | 115.1 | 35.1 | 16.1 | 30.2 | 205.2 | 0.052 | 4.46 | 4.46 | 420.1 | 170.8 | 14.27 | 14.48
31.5886 | 3897 | 250.6 | 150.8 | 115.1 | 35.1 | 16.1 | 30.2 | 204.8 | 0.048 | 4.52 | 4.47 | 419.8 | 169.6 | 14.29 | 14.47
31.5997 | 3897 | 249.4 | 150.8 | 115.1 | 35 | 16.1 | 30.2 | 204.8 | 0.048 | 4.47 | 4.51 | 421 | 169.7 | 14.29 | 14.49
31.6108 | 3898 | 250.3 | 151 | 114.9 | 35.1 | 16.1 | 30.2 | 204.2 | 0.048 | 4.5 | 4.46 | 420.6 | 170.4 | 14.27 | 14.47
31.6219 | 3900 | 250 | 151 | 115 | 35.2 | 16.1 | 30.3 | 203.6 | 0.05 | 4.51 | 4.48 | 421.1 | 169.7 | 14.3 | 14.48
31.633 | 3903 | 250.4 | 150.9 | 115.1 | 35.2 | 16.1 | 30.2 | 204.9 | 0.051 | 4.51 | 4.47 | 421.3 | 169.7 | 14.31 | 14.49
31.6441 | 3901 | 249.9 | 151.1 | 115.1 | 35.1 | 16.1 | 29.9 | 204.5 | 0.046 | 4.52 | 4.53 | 420.9 | 170.4 | 14.27 | 14.52
31.6552 | 3901 | 250 | 150.8 | 115 | 35 | 16.1 | 29.8 | 204.4 | 0.048 | 4.48 | 4.51 | 420.7 | 170.1 | 14.28 | 14.49
31.6664 | 3906 | 249.5 | 150.8 | 114.9 | 35.1 | 16.1 | 29.8 | 205 | 0.048 | 4.53 | 4.52 | 419.8 | 170.4 | 14.29 | 14.48
31.6775 | 3899 | 250 | 150.8 | 115 | 35.1 | 16.1 | 30.1 | 204.4 | 0.054 | 4.49 | 4.5 | 420.5 | 169.5 | 14.29 | 14.5
31.6886 | 3903 | 250.5 | 151 | 115.1 | 35.1 | 16.1 | 30.2 | 206.1 | 0.05 | 4.49 | 4.47 | 420.8 | 169.5 | 14.27 | 14.47
31.6997 | 3898 | 249.8 | 150.9 | 115.1 | 35.1 | 16.1 | 30.2 | 205.7 | 0.053 | 4.49 | 4.52 | 420.2 | 169.2 | 14.3 | 14.49
31.7108 | 3901 | 249.7 | 150.9 | 115.1 | 35.1 | 16.1 | 30.2 | 203.2 | 0.054 | 4.54 | 4.49 | 420.9 | 169.5 | 14.3 | 14.5
31.7219 | 3896 | 249.8 | 151.1 | 114.9 | 35.1 | 16 | 30.2 | 204.8 | 0.053 | 4.47 | 4.45 | 421.9 | 170.2 | 14.28 | 14.49
31.733 | 3898 | 250.7 | 150.9 | 114.9 | 35.1 | 16 | 30.2 | 204.9 | 0.045 | 4.53 | 4.55 | 421.4 | 170.2 | 14.31 | 14.49
31.7441 | 3901 | 249.5 | 150.9 | 114.9 | 35 | 16 | 30.2 | 205.9 | 0.053 | 4.56 | 4.53 | 421.1 | 170.7 | 14.28 | 14.49
31.7552 | 3904 | 249.1 | 150.8 | 114.9 | 35 | 16 | 30.2 | 204.6 | 0.049 | 4.55 | 4.53 | 421 | 170.7 | 14.27 | 14.5
31.7663 | 3902 | 250 | 150.7 | 114.9 | 35 | 16 | 29.9 | 204.9 | 0.045 | 4.46 | 4.48 | 421.2 | 170.7 | 14.28 | 14.5
31.7775 | 3897 | 249.4 | 150.8 | 114.9 | 34.9 | 16 | 29.8 | 206.3 | 0.052 | 4.48 | 4.53 | 420.3 | 170.3 | 14.29 | 14.51
31.7886 | 3900 | 249.5 | 150.9 | 114.9 | 35.1 | 16 | 29.8 | 205.7 | 0.049 | 4.44 | 4.46 | 420 | 170.1 | 14.3 | 14.49
31.7997 | 3897 | 250.1 | 151 | 115 | 35.1 | 16 | 30.1 | 205.6 | 0.051 | 4.48 | 4.49 | 420.2 | 170.4 | 14.27 | 14.49
31.8108 | 3899 | 249.2 | 151.1 | 115 | 35.2 | 16 | 30.2 | 205.1 | 0.049 | 4.49 | 4.49 | 420.2 | 170.1 | 14.25 | 14.48
31.8219 | 3902 | 250.2 | 150.9 | 115 | 35.1 | 16.1 | 30.2 | 205.2 | 0.049 | 4.51 | 4.53 | 420.6 | 170.7 | 14.29 | 14.52
31.833 | 3903 | 249.6 | 150.9 | 115 | 35 | 16.1 | 30.2 | 204.8 | 0.05 | 4.45 | 4.48 | 420.5 | 169.8 | 14.3 | 14.53
31.8441 | 3900 | 249.9 | 150.8 | 114.9 | 35.1 | 16 | 30.2 | 205.5 | 0.05 | 4.5 | 4.49 | 420 | 169.8 | 14.31 | 14.51
31.8552 | 3899 | 250.1 | 150.9 | 115 | 35.1 | 16 | 30.2 | 205.8 | 0.05 | 4.53 | 4.51 | 421.1 | 169.6 | 14.28 | 14.48
31.8663 | 3894 | 250.5 | 150.8 | 115.1 | 35.1 | 16.1 | 30.2 | 204.8 | 0.05 | 4.52 | 4.54 | 419.9 | 170 | 14.28 | 14.48
31.8775 | 3901 | 248.9 | 150.8 | 115.1 | 35.2 | 16 | 30.2 | 204.4 | 0.053 | 4.53 | 4.57 | 420.2 | 170.4 | 14.28 | 14.49
31.8886 | 3899 | 249.4 | 150.9 | 115.1 | 35.1 | 16.1 | 30.1 | 205 | 0.05 | 4.58 | 4.54 | 422.3 | 170.2 | 14.3 | 14.48
31.8997 | 3900 | 250 | 150.9 | 115.1 | 34.9 | 16.1 | 29.9 | 205.9 | 0.054 | 4.47 | 4.44 | 421.4 | 169.1 | 14.28 | 14.5
31.9108 | 3902 | 249.7 | 151 | 115.1 | 35.1 | 16.1 | 30.1 | 204.8 | 0.051 | 4.46 | 4.48 | 420.7 | 170.1 | 14.29 | 14.51
31.9219 | 3897 | 249.5 | 151 | 115 | 35.2 | 16 | 30 | 204.9 | 0.053 | 4.46 | 4.45 | 420.8 | 169.2 | 14.31 | 14.5
31.933 | 3898 | 250.4 | 151 | 115 | 35.2 | 16.1 | 30.2 | 205.6 | 0.051 | 4.48 | 4.46 | 419.5 | 170.2 | 14.28 | 14.48
31.9441 | 3899 | 249.3 | 150.9 | 115 | 35 | 16.1 | 30.2 | 205 | 0.054 | 4.45 | 4.44 | 421.3 | 170 | 14.28 | 14.49
31.9552 | 3901 | 249.8 | 150.8 | 115.1 | 35 | 16.1 | 30.2 | 203.2 | 0.054 | 4.53 | 4.48 | 421.2 | 170.3 | 14.29 | 14.48
31.9663 | 3903 | 249.6 | 150.9 | 114.9 | 35.1 | 16.1 | 30.2 | 203.6 | 0.053 | 4.52 | 4.52 | 423.9 | 170.4 | 14.29 | 14.5
31.9775 | 3900 | 249.6 | 150.8 | 115.1 | 35.1 | 16.1 | 30.1 | 204.2 | 0.051 | 4.51 | 4.49 | 419.5 | 170.1 | 14.28 | 14.49
31.9886 | 3900 | 249.6 | 150.8 | 114.9 | 35.1 | 16.1 | 29.8 | 203.7 | 0.053 | 4.49 | 4.5 | 420 | 170.7 | 14.29 | 14.47
31.9997 | 3896 | 250 | 150.8 | 115.1 | 35.1 | 16 | 29.8 | 205 | 0.052 | 4.48 | 4.49 | 423.7 | 169.8 | 14.31 | 14.51
32.0108 | 3895 | 249.6 | 151.1 | 114.9 | 35.1 | 16 | 29.9 | 203.9 | 0.052 | 4.51 | 4.49 | 421.4 | 169.7 | 14.31 | 14.49
32.0219 | 3897 | 250.7 | 151 | 115 | 35.1 | 16 | 30.1 | 205.2 | 0.05 | 4.48 | 4.48 | 420.1 | 170.2 | 14.29 | 14.48
32.033 | 3905 | 249.5 | 150.9 | 115.1 | 35.1 | 16 | 30.2 | 204.6 | 0.053 | 4.55 | 4.51 | 420.1 | 169.7 | 14.26 | 14.51
32.0441 | 3901 | 249.5 | 150.8 | 115.1 | 35.1 | 16 | 30.2 | 206.2 | 0.052 | 4.51 | 4.53 | 423.7 | 169.7 | 14.31 | 14.5
32.0552 | 3899 | 250.2 | 150.7 | 114.9 | 35.1 | 16 | 30.2 | 206.9 | 0.049 | 4.52 | 4.51 | 420.8 | 169.8 | 14.3 | 14.49
32.0663 | 3901 | 249.7 | 150.9 | 115 | 35.2 | 16 | 30.3 | 204.8 | 0.053 | 4.52 | 4.51 | 420.5 | 169.3 | 14.27 | 14.49
32.0775 | 3898 | 250.1 | 150.9 | 115.1 | 35.1 | 16 | 30.2 | 204.7 | 0.048 | 4.48 | 4.52 | 421 | 170 | 14.27 | 14.49
32.0886 | 3902 | 248.6 | 150.9 | 115.1 | 35 | 16 | 30.2 | 204.6 | 0.051 | 4.5 | 4.52 | 420.8 | 170.3 | 14.27 | 14.49
32.0997 | 3895 | 250.9 | 151 | 115 | 35.2 | 16 | 30.2 | 206.4 | 0.054 | 4.54 | 4.52 | 420 | 170 | 14.28 | 14.5
32.1108 | 3902 | 250 | 151 | 115.1 | 35.2 | 16 | 30.1 | 205.9 | 0.044 | 4.53 | 4.49 | 420.7 | 169.5 | 14.28 | 14.47
32.1219 | 3899 | 249.8 | 150.9 | 115 | 35.1 | 16 | 29.9 | 206.1 | 0.052 | 4.44 | 4.43 | 420.2 | 169.4 | 14.29 | 14.51
32.133 | 3901 | 250.5 | 151.1 | 115 | 35.1 | 16 | 30 | 205.8 | 0.05 | 4.49 | 4.51 | 423.8 | 169.8 | 14.32 | 14.5
32.1441 | 3903 | 250.3 | 150.8 | 115.1 | 34.9 | 16 | 30.2 | 205 | 0.05 | 4.48 | 4.48 | 424.2 | 169.9 | 14.3 | 14.5
32.1552 | 3902 | 250.2 | 150.9 | 115 | 35.1 | 16 | 30.2 | 200.9 | 0.052 | 4.51 | 4.51 | 423.3 | 170.5 | 14.31 | 14.51
32.1663 | 3901 | 248 | 150.8 | 115 | 35.1 | 16 | 30.2 | 206.8 | 0.056 | 4.51 | 4.5 | 424.6 | 169.6 | 14.31 | 14.49
32.1775 | 3902 | 249.3 | 150.9 | 115.1 | 35.3 | 16 | 30.3 | 204 | 0.05 | 4.51 | 4.51 | 423.8 | 169.8 | 14.3 | 14.49
32.1886 | 3897 | 250.4 | 151 | 115 | 35 | 16 | 30.2 | 203.8 | 0.05 | 4.49 | 4.49 | 423.9 | 170.5 | 14.29 | 14.5
32.1997 | 3899 | 249.2 | 151 | 114.9 | 35.1 | 16 | 30.2 | 207 | 0.052 | 4.51 | 4.52 | 423.9 | 169.3 | 14.3 | 14.48
32.2108 | 3900 | 249.6 | 150.8 | 114.9 | 35 | 16 | 29.9 | 203.9 | 0.053 | 4.46 | 4.5 | 423.7 | 170.2 | 14.3 | 14.47
32.2219 | 3894 | 249.8 | 150.9 | 114.9 | 35.1 | 16 | 29.9 | 205.6 | 0.048 | 4.47 | 4.52 | 423.4 | 171 | 14.28 | 14.5
32.233 | 3901 | 250 | 150.8 | 115.1 | 35.2 | 16 | 29.9 | 205.7 | 0.054 | 4.5 | 4.5 | 423.3 | 169.8 | 14.3 | 14.48
32.2441 | 3901 | 250 | 150.8 | 114.9 | 35.1 | 16 | 30.1 | 205.1 | 0.052 | 4.51 | 4.51 | 423.6 | 170.5 | 14.29 | 14.48
32.2552 | 3898 | 249.4 | 150.8 | 115.1 | 35.1 | 16 | 30.1 | 206 | 0.054 | 4.5 | 4.5 | 424 | 169.9 | 14.3 | 14.47
32.2663 | 3900 | 249.5 | 150.8 | 115 | 35 | 16 | 30.1 | 204.7 | 0.049 | 4.49 | 4.47 | 423.5 | 170.2 | 14.29 | 14.48
32.2775 | 3898 | 249.8 | 150.8 | 114.9 | 35.1 | 16 | 30.2 | 204.4 | 0.049 | 4.48 | 4.49 | 423.7 | 170.2 | 14.3 | 14.51
32.2886 | 3898 | 249.7 | 151.1 | 114.9 | 35.2 | 16 | 30.3 | 204.1 | 0.049 | 4.47 | 4.5 | 424.5 | 170.4 | 14.29 | 14.51
32.2997 | 3906 | 249.6 | 151 | 115.1 | 35.1 | 16.1 | 30.2 | 205.9 | 0.049 | 4.52 | 4.53 | 424.3 | 169.9 | 14.29 | 14.49
32.3108 | 3900 | 250.1 | 151 | 114.9 | 35.1 | 16.1 | 30.2 | 203.6 | 0.051 | 4.48 | 4.51 | 424 | 170.3 | 14.3 | 14.49
32.3219 | 3898 | 249.7 | 150.9 | 115 | 35 | 16.1 | 30.1 | 204.7 | 0.056 | 4.51 | 4.5 | 424.4 | 170.1 | 14.3 | 14.5
32.333 | 3900 | 249.5 | 150.8 | 115.1 | 35.1 | 16 | 29.9 | 206.1 | 0.053 | 4.49 | 4.49 | 424.3 | 169.3 | 14.29 | 14.49
32.3441 | 3895 | 250.2 | 150.8 | 114.9 | 35.2 | 16 | 29.9 | 205.4 | 0.05 | 4.45 | 4.47 | 424.2 | 170.3 | 14.3 | 14.49
32.3552 | 3898 | 250.2 | 150.9 | 114.9 | 35.2 | 16 | 30 | 206.1 | 0.049 | 4.49 | 4.48 | 423.8 | 169.9 | 14.3 | 14.52
32.3663 | 3899 | 249.4 | 150.9 | 115 | 35 | 16.1 | 30.1 | 204.9 | 0.053 | 4.49 | 4.5 | 423.8 | 170.1 | 14.31 | 14.53
32.3775 | 3898 | 250 | 150.8 | 115.1 | 34.9 | 16.1 | 30.1 | 204.9 | 0.051 | 4.51 | 4.52 | 423.5 | 169.6 | 14.3 | 14.48
32.3886 | 3899 | 250.7 | 151 | 115.1 | 35.1 | 16 | 30.2 | 206 | 0.051 | 4.52 | 4.53 | 423.8 | 169.6 | 14.31 | 14.49
32.3997 | 3898 | 250.2 | 151 | 115.1 | 35.1 | 16 | 30.2 | 205.3 | 0.054 | 4.51 | 4.49 | 424.5 | 169.7 | 14.3 | 14.51
32.4108 | 3900 | 249.7 | 150.8 | 115 | 35.1 | 16 | 30.1 | 206.4 | 0.048 | 4.51 | 4.48 | 423.8 | 169.5 | 14.3 | 14.53
32.4219 | 3902 | 250.5 | 150.9 | 114.9 | 35.1 | 16 | 30 | 205.3 | 0.047 | 4.48 | 4.51 | 423.8 | 170.1 | 14.28 | 14.5
32.433 | 3902 | 250.4 | 150.8 | 115 | 35.1 | 16 | 30 | 205.5 | 0.046 | 4.49 | 4.5 | 423.9 | 169.2 | 14.32 | 14.51
32.4441 | 3898 | 250.3 | 150.8 | 114.9 | 35.1 | 16 | 30.1 | 204.3 | 0.051 | 4.45 | 4.47 | 423.5 | 171 | 14.3 | 14.51
32.4552 | 3901 | 250.4 | 151 | 115 | 35.2 | 16 | 30.1 | 205.5 | 0.05 | 4.51 | 4.51 | 424.1 | 169.7 | 14.3 | 14.51
32.4663 | 3899 | 249.5 | 151.1 | 115.1 | 35.2 | 16 | 30.2 | 203 | 0.05 | 4.51 | 4.51 | 424.3 | 169.9 | 14.3 | 14.51
32.4775 | 3898 | 249.3 | 150.9 | 115.1 | 35.2 | 16 | 30.3 | 205.9 | 0.05 | 4.5 | 4.48 | 424.5 | 170.1 | 14.3 | 14.53
32.4886 | 3899 | 250 | 150.9 | 115.1 | 34.9 | 16 | 30.3 | 204 | 0.055 | 4.49 | 4.47 | 424.3 | 170.7 | 14.29 | 14.52
32.4997 | 3899 | 250.8 | 150.8 | 114.9 | 35.1 | 16 | 30.2 | 204.8 | 0.048 | 4.52 | 4.52 | 424.1 | 169.9 | 14.28 | 14.48
32.5108 | 3897 | 250.2 | 150.9 | 114.9 | 35.2 | 16 | 29.9 | 204 | 0.048 | 4.51 | 4.51 | 424 | 170.2 | 14.29 | 14.52
32.5219 | 3899 | 249.8 | 151 | 115.1 | 35.1 | 16 | 29.8 | 205 | 0.049 | 4.5 | 4.5 | 423.8 | 170 | 14.33 | 14.47
32.533 | 3898 | 250.7 | 150.9 | 115 | 34.8 | 16 | 29.9 | 206.2 | 0.049 | 4.49 | 4.47 | 424.3 | 169.8 | 14.31 | 14.5
32.5441 | 3904 | 249.3 | 150.9 | 115 | 35 | 16 | 30.1 | 205.5 | 0.046 | 4.51 | 4.5 | 424 | 169.6 | 14.3 | 14.5
32.5552 | 3900 | 249.6 | 151 | 114.9 | 35.2 | 16 | 30.2 | 203.7 | 0.05 | 4.49 | 4.52 | 424 | 170.1 | 14.3 | 14.5
32.5663 | 3898 | 250.6 | 151 | 115.1 | 35.2 | 16 | 30.2 | 203.9 | 0.045 | 4.48 | 4.51 | 424.3 | 170 | 14.31 | 14.49
32.5775 | 3896 | 250 | 151 | 115 | 35.2 | 16 | 30.3 | 205 | 0.054 | 4.48 | 4.49 | 424.2 | 170 | 14.3 | 14.5
32.5886 | 3901 | 249.6 | 150.8 | 115.1 | 35.1 | 16 | 30.2 | 205.6 | 0.052 | 4.51 | 4.49 | 424.7 | 169.6 | 14.29 | 14.47
32.5997 | 3902 | 249.5 | 150.9 | 115.1 | 35.1 | 16 | 30.2 | 205.2 | 0.051 | 4.51 | 4.46 | 420.7 | 169.4 | 14.28 | 14.5
32.6108 | 3894 | 251.4 | 150.8 | 115.1 | 35 | 16 | 30.1 | 205.1 | 0.049 | 4.52 | 4.49 | 420.5 | 170.2 | 14.29 | 14.47
32.6219 | 3898 | 249.6 | 151 | 115.1 | 35.2 | 16 | 30.2 | 205.7 | 0.054 | 4.49 | 4.54 | 420.5 | 169.4 | 14.28 | 14.47
32.633 | 3901 | 249.3 | 151 | 115.1 | 35.2 | 16 | 30 | 205.9 | 0.051 | 4.53 | 4.55 | 420.2 | 169.9 | 14.31 | 14.48
32.6441 | 3901 | 249 | 150.9 | 115.1 | 35.1 | 16 | 29.9 | 205.8 | 0.055 | 4.49 | 4.47 | 420.5 | 169.6 | 14.29 | 14.48
32.6552 | 3902 | 249.3 | 151 | 115 | 35.1 | 16 | 30 | 205.3 | 0.055 | 4.46 | 4.45 | 420.3 | 170.1 | 14.28 | 14.47
32.6663 | 3904 | 250 | 150.9 | 115.1 | 35.1 | 16 | 30.1 | 204 | 0.053 | 4.49 | 4.51 | 423.9 | 170.1 | 14.28 | 14.49
32.6775 | 3904 | 249.8 | 150.9 | 114.9 | 35.1 | 16 | 30.1 | 205.3 | 0.054 | 4.47 | 4.48 | 419 | 169.4 | 14.3 | 14.5
32.6886 | 3900 | 250.5 | 150.9 | 114.9 | 35.1 | 15.9 | 30.2 | 205.8 | 0.05 | 4.51 | 4.49 | 419.9 | 169.6 | 14.29 | 14.51
32.6997 | 3898 | 249.5 | 150.8 | 115 | 35.1 | 15.9 | 30.2 | 206 | 0.054 | 4.52 | 4.49 | 420.2 | 169.9 | 14.27 | 14.49
32.7108 | 3899 | 249.6 | 150.9 | 114.9 | 35.1 | 15.9 | 30.2 | 204.2 | 0.055 | 4.49 | 4.48 | 419.4 | 169.4 | 14.28 | 14.48
32.7219 | 3898 | 250.2 | 150.9 | 115 | 35.1 | 15.9 | 30.2 | 205.2 | 0.05 | 4.5 | 4.51 | 419.8 | 169.8 | 14.29 | 14.49
32.733 | 3905 | 250.2 | 150.9 | 115.1 | 35.1 | 16 | 30.3 | 205.8 | 0.05 | 4.52 | 4.51 | 424.6 | 170.3 | 14.3 | 14.49
32.7441 | 3899 | 250.5 | 150.9 | 115 | 35 | 16 | 30.1 | 204.4 | 0.048 | 4.5 | 4.47 | 424.3 | 169.9 | 14.29 | 14.49
32.7552 | 3900 | 251 | 150.9 | 114.9 | 35.2 | 16 | 30 | 205.2 | 0.048 | 4.51 | 4.49 | 423.6 | 169.2 | 14.3 | 14.49
32.7663 | 3904 | 250.9 | 150.9 | 115 | 35.1 | 16 | 29.9 | 205.8 | 0.045 | 4.5 | 4.49 | 423.8 | 169.8 | 14.3 | 14.49
32.7775 | 3898 | 250.4 | 150.9 | 114.9 | 35.1 | 15.9 | 29.9 | 203.3 | 0.049 | 4.51 | 4.52 | 424.3 | 169.9 | 14.29 | 14.49
32.7886 | 3899 | 250 | 150.9 | 115 | 35.1 | 16 | 30.1 | 202.7 | 0.048 | 4.45 | 4.49 | 424.1 | 170 | 14.31 | 14.5
32.7997 | 3901 | 249.4 | 150.9 | 115 | 35.1 | 16 | 30.2 | 206.7 | 0.047 | 4.49 | 4.54 | 424.2 | 170.2 | 14.3 | 14.52
32.8108 | 3896 | 250.1 | 151 | 115.1 | 35.1 | 15.9 | 30.2 | 205.7 | 0.052 | 4.53 | 4.5 | 420.3 | 169.7 | 14.3 | 14.5
32.8219 | 3907 | 250 | 150.9 | 114.9 | 35.1 | 15.9 | 30.1 | 206.7 | 0.044 | 4.49 | 4.5 | 419.5 | 170 | 14.28 | 14.49
32.833 | 3900 | 250.6 | 151 | 115 | 35.1 | 16 | 30.1 | 206.1 | 0.051 | 4.51 | 4.51 | 419.5 | 169.7 | 14.29 | 14.49
32.8441 | 3897 | 250.1 | 150.9 | 115 | 35.1 | 16 | 30.1 | 204.5 | 0.049 | 4.51 | 4.5 | 420 | 170.2 | 14.29 | 14.48
32.8552 | 3902 | 250 | 150.8 | 115.1 | 35.1 | 16 | 30.1 | 205 | 0.044 | 4.52 | 4.54 | 419.7 | 169.5 | 14.29 | 14.48
32.8663 | 3898 | 251.4 | 150.9 | 115 | 35.1 | 15.9 | 30.1 | 204.7 | 0.05 | 4.49 | 4.48 | 420.8 | 170.2 | 14.26 | 14.48
32.8774 | 3901 | 249.4 | 150.8 | 115 | 35.1 | 15.9 | 30.1 | 204 | 0.045 | 4.49 | 4.51 | 420.4 | 170.6 | 14.28 | 14.51
32.8886 | 3899 | 249.6 | 150.8 | 115 | 35.1 | 15.9 | 30.1 | 205.7 | 0.051 | 4.48 | 4.51 | 420.6 | 170.2 | 14.28 | 14.48
32.8997 | 3900 | 250.2 | 150.9 | 115 | 35.1 | 16 | 30.1 | 204.2 | 0.043 | 4.53 | 4.51 | 420.4 | 169.9 | 14.31 | 14.48
32.9108 | 3902 | 250.4 | 150.9 | 115 | 35.1 | 16 | 30 | 205.1 | 0.051 | 4.47 | 4.48 | 421 | 169.9 | 14.27 | 14.49
32.9219 | 3901 | 250.4 | 151.1 | 115 | 35.1 | 16 | 30.1 | 204 | 0.049 | 4.52 | 4.52 | 419.7 | 170.1 | 14.28 | 14.51
32.933 | 3899 | 249.7 | 150.9 | 115 | 35.1 | 16 | 30.1 | 206.3 | 0.052 | 4.5 | 4.51 | 419.6 | 169.6 | 14.3 | 14.5
32.9441 | 3899 | 249.5 | 151.1 | 115.2 | 35.1 | 16 | 30.2 | 204.6 | 0.05 | 4.46 | 4.45 | 419.7 | 170.2 | 14.3 | 14.5
32.9552 | 3897 | 250.6 | 150.9 | 115 | 35.1 | 16 | 30.2 | 204.9 | 0.049 | 4.46 | 4.45 | 419.9 | 169.6 | 14.28 | 14.49
32.9663 | 3905 | 250.1 | 150.9 | 115 | 35.1 | 16 | 30.2 | 206.7 | 0.052 | 4.48 | 4.52 | 420.3 | 169.6 | 14.29 | 14.48
32.9774 | 3898 | 250.9 | 150.9 | 114.9 | 35.1 | 16 | 30.2 | 206 | 0.05 | 4.51 | 4.49 | 420.6 | 170.3 | 14.28 | 14.47
32.9886 | 3901 | 249.1 | 150.8 | 115 | 35.1 | 16 | 30.1 | 205.3 | 0.051 | 4.47 | 4.51 | 420.4 | 170.4 | 14.27 | 14.5
32.9997 | 3898 | 249.2 | 150.8 | 115 | 35 | 16 | 29.9 | 206 | 0.048 | 4.52 | 4.47 | 420.2 | 169.3 | 14.29 | 14.49
33.0108 | 3895 | 250 | 150.9 | 115 | 35.1 | 16 | 29.9 | 204.6 | 0.05 | 4.48 | 4.46 | 420.4 | 170.2 | 14.28 | 14.48
33.0219 | 3902 | 249.7 | 150.8 | 115.1 | 35.1 | 16 | 29.9 | 206.4 | 0.054 | 4.49 | 4.51 | 420.4 | 169.4 | 14.27 | 14.5
33.033 | 3905 | 249.8 | 150.9 | 114.8 | 35.1 | 16 | 30 | 203.9 | 0.049 | 4.48 | 4.47 | 420.2 | 170.1 | 14.29 | 14.48
33.0441 | 3902 | 250.4 | 151 | 114.9 | 35.1 | 16 | 30.1 | 205.8 | 0.052 | 4.53 | 4.51 | 419.9 | 170.3 | 14.27 | 14.49
33.0552 | 3904 | 250 | 151.1 | 114.9 | 35.1 | 16 | 30.2 | 204 | 0.05 | 4.51 | 4.52 | 419.8 | 170.1 | 14.28 | 14.49
33.0663 | 3900 | 250.5 | 151 | 115.1 | 35.1 | 16 | 30.1 | 204 | 0.05 | 4.49 | 4.48 | 420.2 | 169.5 | 14.29 | 14.5
33.0774 | 3899 | 250.8 | 150.9 | 115.1 | 35.1 | 16 | 30.1 | 206.6 | 0.047 | 4.5 | 4.5 | 419.5 | 170.3 | 14.27 | 14.48
33.0886 | 3903 | 250.1 | 150.8 | 114.9 | 35 | 16 | 30 | 204.5 | 0.052 | 4.49 | 4.49 | 420.7 | 170.2 | 14.28 | 14.48
33.0997 | 3901 | 249.9 | 150.9 | 115 | 35.1 | 15.9 | 30.2 | 204.3 | 0.049 | 4.52 | 4.55 | 421 | 170.3 | 14.27 | 14.5
33.1108 | 3897 | 251.1 | 150.8 | 115.1 | 35.1 | 15.9 | 30.1 | 205.5 | 0.047 | 4.49 | 4.51 | 420.7 | 169.8 | 14.29 | 14.5
33.1219 | 3902 | 250.1 | 150.9 | 115 | 35.1 | 15.9 | 30.2 | 205.8 | 0.051 | 4.46 | 4.49 | 424.4 | 169.5 | 14.29 | 14.49
33.133 | 3902 | 249.3 | 150.9 | 115.1 | 35.2 | 15.9 | 30.3 | 203.6 | 0.053 | 4.49 | 4.52 | 424.3 | 170.4 | 14.28 | 14.51
33.1441 | 3898 | 249.9 | 150.8 | 114.9 | 35.1 | 15.9 | 30.2 | 203.9 | 0.049 | 4.52 | 4.49 | 424.2 | 169.7 | 14.3 | 14.51
33.1552 | 3902 | 249.5 | 150.8 | 114.9 | 35 | 15.9 | 30.2 | 203.2 | 0.029 | 4.47 | 4.46 | 424.1 | 169.9 | 14.27 | 14.5
33.1663 | 3898 | 249.7 | 150.8 | 114.9 | 35.1 | 15.9 | 30 | 203 | 0.054 | 4.51 | 4.52 | 424.4 | 169.9 | 14.31 | 14.5
33.1774 | 3898 | 250.2 | 150.9 | 114.9 | 35.1 | 15.9 | 29.9 | 202.5 | 0.051 | 4.49 | 4.5 | 424.4 | 169.5 | 14.3 | 14.49
33.1886 | 3902 | 250.2 | 151 | 114.9 | 35.1 | 15.9 | 30.1 | 201.9 | 0.05 | 4.51 | 4.49 | 424 | 169.5 | 14.3 | 14.52
33.1997 | 3897 | 251.2 | 150.9 | 114.9 | 35.1 | 15.9 | 30.1 | 201.7 | 0.048 | 4.51 | 4.49 | 424.3 | 170.2 | 14.33 | 14.5
33.2108 | 3902 | 250.2 | 150.9 | 115 | 35.1 | 15.9 | 30.2 | 200.5 | 0.051 | 4.48 | 4.48 | 424.3 | 169.7 | 14.32 | 14.5
33.2219 | 3897 | 250.2 | 150.9 | 114.9 | 35.1 | 15.9 | 30.2 | 202.2 | 0.052 | 4.49 | 4.53 | 424.1 | 170 | 14.29 | 14.49
33.233 | 3902 | 250.1 | 150.9 | 115 | 35.1 | 15.9 | 30.1 | 202.1 | 0.047 | 4.54 | 4.57 | 424 | 170.2 | 14.29 | 14.49
33.2441 | 3900 | 249.1 | 150.8 | 115.1 | 35 | 15.9 | 29.9 | 200.7 | 0.043 | 4.52 | 4.52 | 423.8 | 170.1 | 14.3 | 14.51
33.2552 | 3900 | 250.1 | 150.8 | 115 | 35.1 | 15.9 | 29.8 | 201.4 | 0.041 | 4.53 | 4.51 | 423.9 | 169.5 | 14.28 | 14.49
33.2663 | 3903 | 250.1 | 150.9 | 115 | 35.1 | 15.9 | 29.9 | 203 | 0.039 | 4.5 | 4.51 | 423 | 170 | 14.32 | 14.51
33.2774 | 3901 | 250.8 | 150.9 | 115 | 35.2 | 15.9 | 30.1 | 201.2 | 0.043 | 4.53 | 4.49 | 423.8 | 170.7 | 14.31 | 14.51
33.2886 | 3902 | 250.1 | 150.8 | 115.1 | 35.1 | 15.9 | 30.2 | 203.6 | 0.041 | 4.51 | 4.51 | 424.3 | 169.7 | 14.3 | 14.52
33.2997 | 3899 | 250.4 | 150.9 | 115 | 35.1 | 15.9 | 30.2 | 202.5 | 0.044 | 4.5 | 4.48 | 424.2 | 169.6 | 14.3 | 14.49
33.3108 | 3901 | 249 | 150.9 | 115 | 35.1 | 15.9 | 30.2 | 202.4 | 0.048 | 4.49 | 4.51 | 418.6 | 170.6 | 14.28 | 14.47
33.3219 | 3899 | 249.7 | 150.9 | 115.1 | 35.1 | 15.9 | 30.2 | 201.4 | 0.046 | 4.51 | 4.54 | 419.7 | 169.7 | 14.29 | 14.49
33.333 | 3897 | 250 | 150.9 | 115 | 35.1 | 15.9 | 30.2 | 202.9 | 0.049 | 4.47 | 4.5 | 419.2 | 169.7 | 14.3 | 14.48
33.3441 | 3900 | 250.5 | 151 | 115.1 | 35.2 | 15.8 | 30.1 | 201.8 | 0.046 | 4.5 | 4.49 | 420.5 | 169.6 | 14.29 | 14.49
33.3552 | 3903 | 250.6 | 150.9 | 115 | 35.1 | 15.8 | 30.2 | 202.3 | 0.043 | 4.48 | 4.48 | 420.2 | 170.1 | 14.28 | 14.47
33.3663 | 3902 | 249.9 | 151 | 115.1 | 35.1 | 15.8 | 30.1 | 203 | 0.045 | 4.52 | 4.48 | 420 | 170.1 | 14.28 | 14.47
33.3774 | 3897 | 250.3 | 150.9 | 114.9 | 35.1 | 15.9 | 29.9 | 202.1 | 0.048 | 4.5 | 4.48 | 420.9 | 169.8 | 14.28 | 14.5
33.3886 | 3900 | 250.3 | 150.9 | 115 | 35.1 | 15.8 | 29.9 | 201.5 | 0.048 | 4.48 | 4.49 | 419.7 | 170.2 | 14.29 | 14.52
33.3997 | 3902 | 250.2 | 150.9 | 114.9 | 35.1 | 15.8 | 30 | 201.7 | 0.049 | 4.52 | 4.47 | 419.9 | 170.8 | 14.28 | 14.48
33.4108 | 3904 | 248.7 | 150.9 | 115 | 35.1 | 15.8 | 30.1 | 200.8 | 0.051 | 4.47 | 4.5 | 420 | 170.2 | 14.3 | 14.49
33.4219 | 3904 | 248.9 | 150.9 | 114.9 | 35.1 | 15.8 | 30.1 | 203.3 | 0.048 | 4.49 | 4.5 | 419.6 | 169.9 | 14.3 | 14.48
33.433 | 3904 | 249.8 | 150.8 | 114.9 | 35.1 | 15.8 | 30.2 | 201.1 | 0.05 | 4.51 | 4.51 | 420 | 170 | 14.27 | 14.49
33.4441 | 3899 | 249 | 150.9 | 114.9 | 35.1 | 15.9 | 30.2 | 202.9 | 0.049 | 4.52 | 4.53 | 421 | 170 | 14.29 | 14.48
33.4552 | 3903 | 249.7 | 150.8 | 114.9 | 35.1 | 15.9 | 30.3 | 202.3 | 0.043 | 4.52 | 4.51 | 421.1 | 170.1 | 14.28 | 14.48
33.4663 | 3898 | 250.4 | 150.9 | 115 | 35.1 | 15.9 | 30.2 | 202.2 | 0.047 | 4.47 | 4.45 | 420.4 | 170.3 | 14.27 | 14.51
33.4774 | 3903 | 249.6 | 150.8 | 114.9 | 34.9 | 15.8 | 29.8 | 203 | 0.049 | 4.47 | 4.48 | 417 | 170.7 | 14.3 | 14.49
33.4886 | 3906 | 249.9 | 150.9 | 114.9 | 35.1 | 15.8 | 29.9 | 202.9 | 0.049 | 4.49 | 4.48 | 424.2 | 170.2 | 14.31 | 14.49
33.4997 | 3901 | 250.1 | 150.9 | 115.1 | 35.2 | 15.8 | 30.1 | 202.8 | 0.049 | 4.47 | 4.52 | 424 | 169.7 | 14.3 | 14.5
33.5108 | 3901 | 250.7 | 150.9 | 115.1 | 35.1 | 15.8 | 29.9 | 203.4 | 0.05 | 4.51 | 4.51 | 417.4 | 170.1 | 14.31 | 14.49
33.5219 | 3900 | 250.3 | 150.9 | 115.1 | 35.1 | 15.8 | 30.1 | 201.9 | 0.046 | 4.5 | 4.47 | 417.8 | 170.2 | 14.28 | 14.49
33.533 | 3903 | 249.9 | 150.9 | 115 | 35.1 | 15.9 | 29.9 | 201.5 | 0.048 | 4.52 | 4.5 | 417.8 | 170.1 | 14.27 | 14.49
33.5441 | 3900 | 249.9 | 150.9 | 114.9 | 35.1 | 15.9 | 29.9 | 202.2 | 0.048 | 4.48 | 4.47 | 420.7 | 170 | 14.27 | 14.51
33.5552 | 3900 | 250.6 | 151.1 | 115.1 | 35.2 | 15.8 | 30.1 | 204.2 | 0.05 | 4.47 | 4.46 | 421.5 | 169.5 | 14.28 | 14.49
33.5663 | 3900 | 249.8 | 151 | 115 | 35.2 | 15.8 | 30.1 | 203.5 | 0.053 | 4.49 | 4.48 | 422.5 | 169.9 | 14.28 | 14.5
33.5774 | 3898 | 250.4 | 150.9 | 115.1 | 35.1 | 15.9 | 30.1 | 201.5 | 0.048 | 4.49 | 4.5 | 421.5 | 169.8 | 14.31 | 14.48
33.5886 | 3901 | 249.3 | 150.8 | 114.9 | 35 | 15.8 | 30.1 | 201.3 | 0.05 | 4.51 | 4.5 | 421.6 | 169.7 | 14.28 | 14.48
33.5997 | 3901 | 249.3 | 150.9 | 114.9 | 35.2 | 15.8 | 30.2 | 202.2 | 0.05 | 4.45 | 4.49 | 420.8 | 169.8 | 14.29 | 14.5
33.6108 | 3905 | 250 | 150.8 | 115.1 | 35.1 | 15.9 | 30.2 | 202.5 | 0.049 | 4.52 | 4.52 | 421.3 | 170.3 | 14.27 | 14.47
33.6219 | 3898 | 250.9 | 150.9 | 115.1 | 35.1 | 15.9 | 30.2 | 201.5 | 0.045 | 4.49 | 4.45 | 420.8 | 170.2 | 14.29 | 14.49
33.633 | 3901 | 250 | 150.8 | 115.1 | 35.1 | 15.8 | 30.2 | 203.8 | 0.049 | 4.49 | 4.49 | 421.1 | 170.2 | 14.28 | 14.49
33.6441 | 3898 | 250 | 150.8 | 115.1 | 35.1 | 15.8 | 30.1 | 202.8 | 0.052 | 4.47 | 4.46 | 421 | 169.6 | 14.28 | 14.5
33.6552 | 3896 | 250.9 | 150.9 | 114.9 | 35.1 | 15.8 | 30.2 | 201.7 | 0.052 | 4.52 | 4.52 | 421.1 | 169.9 | 14.25 | 14.49
33.6663 | 3901 | 250.2 | 150.9 | 115.1 | 35.1 | 15.9 | 30.1 | 202.9 | 0.048 | 4.51 | 4.52 | 420.4 | 169.9 | 14.28 | 14.48
33.6774 | 3901 | 249.5 | 150.9 | 115 | 35.1 | 15.8 | 30.1 | 200.2 | 0.053 | 4.5 | 4.49 | 420.6 | 169.9 | 14.27 | 14.48
33.6886 | 3899 | 250.6 | 150.9 | 115 | 35.1 | 15.8 | 30.2 | 204.1 | 0.05 | 4.5 | 4.51 | 423.1 | 169.7 | 14.3 | 14.52
33.6997 | 3895 | 251.9 | 150.9 | 115 | 35.1 | 15.8 | 30.2 | 202.8 | 0.046 | 4.52 | 4.49 | 422.3 | 170.1 | 14.31 | 14.49
33.7108 | 3906 | 249.9 | 150.9 | 115 | 35.1 | 15.8 | 30.1 | 202 | 0.05 | 4.47 | 4.5 | 422.4 | 169.3 | 14.27 | 14.5
33.7219 | 3900 | 249.3 | 150.9 | 115 | 35.1 | 15.8 | 29.8 | 204.3 | 0.054 | 4.49 | 4.46 | 422.3 | 169.8 | 14.29 | 14.49
33.733 | 3898 | 249.7 | 150.9 | 114.9 | 35.1 | 15.9 | 29.8 | 203.3 | 0.05 | 4.48 | 4.49 | 421.6 | 169.3 | 14.29 | 14.49
33.7441 | 3900 | 250.7 | 150.9 | 115.1 | 35.1 | 15.8 | 29.9 | 202.9 | 0.05 | 4.51 | 4.47 | 421.7 | 169.9 | 14.28 | 14.49
33.7552 | 3900 | 250.7 | 150.9 | 115.1 | 35.1 | 15.8 | 30.1 | 202.7 | 0.052 | 4.55 | 4.56 | 420.8 | 170.5 | 14.26 | 14.48
33.7663 | 3898 | 249.1 | 150.9 | 115.1 | 35.1 | 15.8 | 30.1 | 202.1 | 0.05 | 4.4 | 4.5 | 421 | 170.8 | 14.29 | 14.49
33.7774 | 3903 | 249.8 | 150.9 | 115.1 | 35.1 | 15.8 | 30.2 | 202.6 | 0.045 | 4.55 | 4.53 | 421.3 | 169.5 | 14.29 | 14.46
33.7886 | 3896 | 250.8 | 150.9 | 115 | 35.2 | 15.8 | 30.2 | 202 | 0.049 | 4.52 | 4.49 | 421.5 | 169.8 | 14.29 | 14.46
33.7997 | 3900 | 248.8 | 150.9 | 115 | 35.1 | 15.8 | 30.2 | 201.9 | 0.052 | 4.51 | 4.5 | 422.1 | 169.9 | 14.28 | 14.48
33.8108 | 3899 | 250.4 | 150.9 | 115 | 35.1 | 15.8 | 30.2 | 202 | 0.05 | 4.46 | 4.49 | 421.5 | 170 | 14.28 | 14.49
33.8219 | 3902 | 250.1 | 150.8 | 114.9 | 35 | 15.8 | 30.1 | 203 | 0.046 | 4.53 | 4.53 | 421.7 | 170.2 | 14.28 | 14.48
33.833 | 3901 | 250.5 | 150.9 | 115.1 | 35.1 | 15.8 | 30.2 | 200.9 | 0.051 | 4.49 | 4.5 | 421.2 | 170 | 14.31 | 14.49
33.8441 | 3902 | 249.7 | 150.9 | 115.1 | 35.1 | 15.8 | 30.2 | 201.1 | 0.05 | 4.48 | 4.47 | 424.9 | 170.7 | 14.3 | 14.51
33.8552 | 3899 | 250 | 150.9 | 115 | 35.1 | 15.8 | 30.2 | 202.3 | 0.051 | 4.51 | 4.49 | 425.4 | 170.3 | 14.3 | 14.49
33.8663 | 3895 | 250.4 | 150.9 | 115 | 35.1 | 15.9 | 30.3 | 202.7 | 0.049 | 4.52 | 4.53 | 424.8 | 170.5 | 14.3 | 14.5
33.8774 | 3898 | 249.5 | 150.9 | 115 | 35.1 | 15.9 | 30.2 | 202.5 | 0.051 | 4.5 | 4.51 | 424.6 | 170.4 | 14.28 | 14.49
33.8886 | 3902 | 249.4 | 150.9 | 114.9 | 35 | 15.8 | 29.9 | 201.9 | 0.052 | 4.49 | 4.49 | 424.6 | 170.1 | 14.3 | 14.49
33.8997 | 3899 | 250 | 150.9 | 114.9 | 35.1 | 15.9 | 29.8 | 200.6 | 0.052 | 4.51 | 4.51 | 424.1 | 169.8 | 14.3 | 14.48
33.9108 | 3897 | 250 | 150.9 | 115 | 35.1 | 15.9 | 29.9 | 201.5 | 0.051 | 4.47 | 4.51 | 424.3 | 170.2 | 14.31 | 14.5
33.9219 | 3897 | 250.9 | 150.9 | 114.9 | 35.1 | 15.9 | 29.9 | 202.8 | 0.048 | 4.52 | 4.52 | 424.4 | 170 | 14.29 | 14.5
33.933 | 3897 | 250.7 | 150.9 | 115 | 35.1 | 15.9 | 30.1 | 200.9 | 0.05 | 4.44 | 4.49 | 424 | 169.9 | 14.29 | 14.5
33.9441 | 3900 | 250.2 | 150.9 | 115.1 | 35.1 | 15.9 | 30.2 | 203.4 | 0.053 | 4.49 | 4.51 | 424.7 | 169.9 | 14.3 | 14.5
33.9552 | 3900 | 250.5 | 150.9 | 115 | 35.1 | 15.9 | 30.2 | 202.9 | 0.047 | 4.49 | 4.49 | 424.8 | 169.5 | 14.32 | 14.5
33.9663 | 3896 | 249.3 | 150.9 | 115 | 35.1 | 15.9 | 30.2 | 203.5 | 0.056 | 4.48 | 4.45 | 424.7 | 169.8 | 14.32 | 14.51
33.9774 | 3899 | 249.5 | 150.9 | 114.9 | 34.9 | 15.9 | 30.2 | 202.5 | 0.052 | 4.49 | 4.47 | 424 | 169.4 | 14.29 | 14.52
33.9885 | 3899 | 248.8 | 150.9 | 114.9 | 35.1 | 15.9 | 30.2 | 202.5 | 0.054 | 4.53 | 4.49 | 424.8 | 170.1 | 14.29 | 14.5
33.9997 | 3902 | 250.7 | 151 | 115 | 35.2 | 15.9 | 30.3 | 202.9 | 0.048 | 4.52 | 4.51 | 425 | 169.9 | 14.32 | 14.53
34.0108 | 3904 | 249.7 | 150.9 | 115.1 | 35.1 | 15.8 | 30.1 | 201.9 | 0.05 | 4.48 | 4.46 | 424.3 | 169.7 | 14.3 | 14.47
34.0219 | 3900 | 249.6 | 151 | 115.2 | 35.1 | 15.8 | 29.9 | 201.6 | 0.054 | 4.49 | 4.48 | 424.3 | 170 | 14.29 | 14.5
34.033 | 3899 | 249.9 | 150.8 | 114.8 | 35.1 | 15.9 | 29.7 | 201.9 | 0.048 | 4.54 | 4.51 | 424.6 | 169.9 | 14.31 | 14.49
34.0441 | 3900 | 249.9 | 150.9 | 115.1 | 35.1 | 15.9 | 29.9 | 202.2 | 0.054 | 4.47 | 4.48 | 424.4 | 170.3 | 14.31 | 14.5
34.0552 | 3900 | 250.4 | 150.9 | 114.9 | 35.1 | 15.9 | 30.1 | 203.9 | 0.052 | 4.49 | 4.5 | 423.5 | 170.4 | 14.31 | 14.48
34.0663 | 3901 | 249.6 | 151 | 114.9 | 35.1 | 15.9 | 30.2 | 203.1 | 0.049 | 4.52 | 4.55 | 424.9 | 169.4 | 14.3 | 14.52
34.0774 | 3902 | 249.5 | 150.9 | 115 | 35.1 | 15.9 | 30.2 | 203 | 0.05 | 4.51 | 4.47 | 424.8 | 170.3 | 14.29 | 14.51
34.0885 | 3899 | 250.3 | 150.9 | 115.1 | 35 | 15.8 | 30.2 | 203.1 | 0.05 | 4.49 | 4.49 | 424.6 | 170 | 14.28 | 14.51
34.0997 | 3901 | 250.1 | 150.9 | 115 | 35.1 | 15.8 | 30.2 | 202.5 | 0.051 | 4.5 | 4.48 | 424.8 | 170 | 14.3 | 14.51
34.1108 | 3899 | 250.1 | 150.9 | 114.9 | 35.1 | 15.9 | 30.2 | 202 | 0.048 | 4.52 | 4.49 | 424.6 | 169.5 | 14.31 | 14.5
34.1219 | 3898 | 249.4 | 150.9 | 114.9 | 35.1 | 15.9 | 30.3 | 202.9 | 0.051 | 4.5 | 4.52 | 424.6 | 169.3 | 14.29 | 14.48
34.133 | 3894 | 251 | 150.9 | 114.9 | 35.2 | 15.9 | 30.2 | 203 | 0.047 | 4.51 | 4.51 | 424.5 | 170.3 | 14.29 | 14.5
34.1441 | 3903 | 249.9 | 150.9 | 115 | 35.1 | 15.9 | 29.9 | 203.2 | 0.05 | 4.49 | 4.51 | 424.3 | 170.3 | 14.3 | 14.51
34.1552 | 3900 | 248.8 | 150.9 | 115 | 35.1 | 15.9 | 29.8 | 204.1 | 0.053 | 4.49 | 4.51 | 424.3 | 169.7 | 14.32 | 14.52
34.1663 | 3904 | 249.7 | 150.9 | 115.1 | 35.1 | 15.9 | 29.9 | 200.9 | 0.049 | 4.49 | 4.49 | 420.1 | 170.5 | 14.29 | 14.46
34.1774 | 3899 | 250 | 150.9 | 115 | 35.1 | 15.9 | 30 | 203.1 | 0.053 | 4.48 | 4.5 | 420 | 170 | 14.28 | 14.48
34.1885 | 3900 | 249.9 | 150.9 | 115 | 35.1 | 15.9 | 30.1 | 201.2 | 0.056 | 4.48 | 4.46 | 420.8 | 170.2 | 14.28 | 14.48
34.1997 | 3899 | 249.8 | 150.9 | 115.1 | 35.1 | 15.9 | 30.1 | 201 | 0.05 | 4.47 | 4.46 | 420.7 | 170.1 | 14.27 | 14.47
34.2108 | 3898 | 250.8 | 150.9 | 115 | 35.1 | 15.9 | 30.1 | 199.8 | 0.054 | 4.44 | 4.46 | 420 | 169.6 | 14.28 | 14.49
34.2219 | 3899 | 249.6 | 150.9 | 115 | 35 | 15.9 | 30.2 | 202.2 | 0.051 | 4.49 | 4.49 | 420.5 | 170.2 | 14.28 | 14.5
34.233 | 3902 | 249 | 150.9 | 114.9 | 35 | 15.9 | 30.2 | 200.5 | 0.052 | 4.52 | 4.51 | 421 | 170.5 | 14.3 | 14.49
34.2441 | 3898 | 250.4 | 150.9 | 114.9 | 35.2 | 15.8 | 30.2 | 202.6 | 0.048 | 4.53 | 4.55 | 420.5 | 169.8 | 14.28 | 14.48
34.2552 | 3903 | 249.5 | 150.9 | 115 | 35.2 | 15.9 | 30.2 | 203.2 | 0.053 | 4.49 | 4.51 | 420.5 | 170.3 | 14.29 | 14.48
34.2663 | 3894 | 251.2 | 151 | 114.9 | 35.2 | 15.9 | 30.2 | 202 | 0.048 | 4.48 | 4.52 | 420.7 | 170.6 | 14.29 | 14.49
34.2774 | 3902 | 250.7 | 150.9 | 115.1 | 34.9 | 15.9 | 30.1 | 204.5 | 0.046 | 4.55 | 4.52 | 420.5 | 168.9 | 14.3 | 14.47
34.2885 | 3899 | 250.1 | 150.9 | 115 | 35.1 | 15.9 | 30.2 | 203.7 | 0.049 | 4.52 | 4.5 | 421.6 | 169.9 | 14.27 | 14.49
34.2997 | 3904 | 249.6 | 150.9 | 115 | 35.1 | 15.8 | 30.1 | 201.1 | 0.05 | 4.46 | 4.5 | 421.1 | 169.9 | 14.28 | 14.49
34.3108 | 3902 | 250.8 | 150.9 | 115.1 | 35.1 | 15.8 | 29.8 | 201.1 | 0.048 | 4.5 | 4.55 | 420.4 | 170.2 | 14.28 | 14.49
34.3219 | 3897 | 250 | 150.8 | 115.2 | 35.1 | 15.9 | 29.8 | 201.5 | 0.052 | 4.53 | 4.54 | 420.7 | 170.2 | 14.3 | 14.49
34.333 | 3900 | 250.8 | 150.9 | 115.1 | 35.1 | 15.9 | 29.9 | 202.8 | 0.048 | 4.52 | 4.52 | 421 | 169.4 | 14.28 | 14.48
34.3441 | 3903 | 249.5 | 150.8 | 115 | 35.1 | 15.8 | 30.1 | 203.1 | 0.051 | 4.49 | 4.49 | 421.2 | 169.4 | 14.28 | 14.49
34.3552 | 3896 | 249.9 | 150.9 | 114.9 | 35.1 | 15.9 | 30.1 | 202.3 | 0.052 | 4.47 | 4.47 | 420.1 | 169.9 | 14.29 | 14.49
34.3663 | 3896 | 249.8 | 150.9 | 115.1 | 35.1 | 15.9 | 30.2 | 200.5 | 0.051 | 4.51 | 4.53 | 421.1 | 170 | 14.27 | 14.48
34.3774 | 3898 | 249.6 | 150.9 | 115.1 | 35.1 | 15.8 | 30.2 | 202 | 0.054 | 4.48 | 4.48 | 418.4 | 169.8 | 14.29 | 14.48
34.3885 | 3899 | 249.5 | 151 | 115 | 35.1 | 15.9 | 30.2 | 204 | 0.053 | 4.51 | 4.48 | 418.8 | 169.9 | 14.28 | 14.49
34.3997 | 3900 | 249.6 | 150.9 | 115 | 35.1 | 15.9 | 30.2 | 203.7 | 0.054 | 4.51 | 4.5 | 418.4 | 170 | 14.31 | 14.49
34.4108 | 3902 | 249.6 | 150.9 | 114.9 | 35.1 | 15.9 | 30.1 | 203.1 | 0.053 | 4.51 | 4.49 | 418.5 | 169.7 | 14.28 | 14.51
34.4219 | 3899 | 250.6 | 150.9 | 114.9 | 35.1 | 15.8 | 30.1 | 201 | 0.053 | 4.5 | 4.5 | 420.9 | 170.3 | 14.28 | 14.46
34.433 | 3898 | 249.4 | 150.9 | 115 | 35 | 15.8 | 30.1 | 202.2 | 0.052 | 4.49 | 4.48 | 420.4 | 170.5 | 14.29 | 14.49
34.4441 | 3899 | 250 | 150.9 | 115 | 35.2 | 15.8 | 30.1 | 202.4 | 0.053 | 4.5 | 4.49 | 420.1 | 170.7 | 14.27 | 14.47
34.4552 | 3900 | 250.5 | 151 | 114.9 | 35.2 | 15.9 | 30.1 | 202.4 | 0.052 | 4.49 | 4.49 | 420.2 | 169.1 | 14.28 | 14.51
34.4663 | 3901 | 249.7 | 150.9 | 115 | 35.1 | 15.9 | 30.1 | 201.7 | 0.053 | 4.48 | 4.46 | 420.3 | 170.5 | 14.28 | 14.48
34.4774 | 3899 | 250.8 | 150.9 | 115 | 35.1 | 15.9 | 30.1 | 200.9 | 0.051 | 4.5 | 4.5 | 420.8 | 170.1 | 14.28 | 14.49
34.4885 | 3896 | 250.7 | 150.9 | 115.1 | 35 | 15.9 | 30.2 | 203.6 | 0.049 | 4.5 | 4.51 | 420.3 | 169.5 | 14.28 | 14.52
34.4997 | 3902 | 249.2 | 150.9 | 114.9 | 35 | 15.9 | 30.2 | 202.7 | 0.051 | 4.49 | 4.48 | 420.5 | 169.9 | 14.28 | 14.49
34.5108 | 3897 | 250.3 | 150.9 | 115 | 35.1 | 15.8 | 30.2 | 201.3 | 0.051 | 4.52 | 4.5 | 420.7 | 170.3 | 14.3 | 14.48
34.5219 | 3897 | 250.3 | 150.9 | 115 | 35.1 | 15.9 | 29.9 | 203.2 | 0.051 | 4.51 | 4.49 | 420.4 | 169.5 | 14.3 | 14.48
34.533 | 3904 | 249.9 | 150.9 | 114.9 | 35.1 | 15.9 | 29.8 | 202.9 | 0.052 | 4.5 | 4.49 | 420.6 | 169.6 | 14.29 | 14.48
34.5441 | 3897 | 250.3 | 150.9 | 115 | 35.1 | 15.8 | 29.9 | 202.2 | 0.052 | 4.51 | 4.48 | 419.8 | 170.4 | 14.29 | 14.52
34.5552 | 3902 | 249.5 | 150.8 | 114.9 | 35.1 | 15.8 | 30 | 202.4 | 0.048 | 4.48 | 4.52 | 420 | 170.2 | 14.27 | 14.5
34.5663 | 3897 | 250.6 | 150.9 | 115 | 35 | 15.9 | 30.1 | 201.8 | 0.051 | 4.48 | 4.51 | 420.2 | 170.2 | 14.3 | 14.5
34.5774 | 3902 | 249.8 | 150.9 | 115.1 | 35.2 | 15.9 | 30.1 | 201.4 | 0.052 | 4.48 | 4.49 | 420.7 | 169.7 | 14.31 | 14.5
34.5885 | 3898 | 250.2 | 150.9 | 115 | 35.1 | 15.8 | 30.1 | 201.7 | 0.052 | 4.49 | 4.48 | 420.5 | 170 | 14.29 | 14.5
34.5997 | 3898 | 249.7 | 150.9 | 115.1 | 35.1 | 15.9 | 30.2 | 201.9 | 0.054 | 4.5 | 4.5 | 420.9 | 170.1 | 14.28 | 14.47
34.6108 | 3901 | 250.8 | 150.9 | 115 | 35.1 | 15.9 | 30.1 | 203.1 | 0.044 | 4.51 | 4.48 | 420.7 | 169.7 | 14.29 | 14.5
34.6219 | 3900 | 250.1 | 150.9 | 115 | 35.1 | 15.9 | 30.2 | 204.6 | 0.053 | 4.51 | 4.52 | 420.7 | 170.1 | 14.3 | 14.49
34.633 | 3903 | 250.7 | 150.9 | 115.1 | 35.1 | 15.8 | 30.2 | 203.2 | 0.049 | 4.49 | 4.49 | 421 | 169.3 | 14.29 | 14.49
34.6441 | 3900 | 250 | 151 | 115.1 | 35.1 | 15.8 | 30.1 | 201.5 | 0.054 | 4.53 | 4.51 | 420.3 | 170.3 | 14.29 | 14.52
34.6552 | 3899 | 249.6 | 150.9 | 114.9 | 35.1 | 15.9 | 30.1 | 203.5 | 0.051 | 4.52 | 4.52 | 420.5 | 170.3 | 14.3 | 14.52
34.6663 | 3901 | 249.3 | 150.9 | 115 | 35.1 | 15.9 | 30.2 | 203.3 | 0.048 | 4.51 | 4.52 | 420.8 | 170.1 | 14.28 | 14.5
34.6774 | 3901 | 251 | 150.9 | 115.1 | 35.1 | 15.8 | 30.2 | 201.3 | 0.052 | 4.52 | 4.54 | 420.7 | 171.1 | 14.28 | 14.47
34.6885 | 3903 | 249.2 | 150.9 | 115 | 35.1 | 15.8 | 30.2 | 203.4 | 0.048 | 4.5 | 4.54 | 419.5 | 169.9 | 14.29 | 14.49
34.6997 | 3902 | 249.2 | 151 | 115 | 35.1 | 15.8 | 30.2 | 202.3 | 0.051 | 4.5 | 4.46 | 419.3 | 169.8 | 14.28 | 14.5
34.7108 | 3900 | 250.1 | 151 | 115.1 | 35.2 | 15.8 | 30.2 | 202.7 | 0.048 | 4.53 | 4.49 | 420.8 | 170 | 14.28 | 14.51
34.7219 | 3898 | 249.6 | 150.9 | 115.1 | 35.1 | 15.8 | 30.1 | 203 | 0.052 | 4.47 | 4.47 | 420.5 | 170 | 14.29 | 14.5
34.733 | 3902 | 249.1 | 150.9 | 115 | 35.1 | 15.9 | 29.9 | 203.4 | 0.052 | 4.47 | 4.44 | 420.9 | 170 | 14.3 | 14.51
34.7441 | 3905 | 250 | 151 | 115.1 | 35.2 | 15.9 | 30.1 | 202.5 | 0.059 | 4.48 | 4.48 | 420.8 | 170 | 14.29 | 14.49
34.7552 | 3901 | 249.5 | 150.8 | 115.1 | 35 | 15.8 | 30 | 201.8 | 0.061 | 4.53 | 4.53 | 420.1 | 169.8 | 14.29 | 14.48
34.7663 | 3898 | 250.4 | 150.8 | 115 | 35 | 15.8 | 30.1 | 202.6 | 0.056 | 4.49 | 4.51 | 419.9 | 169.9 | 14.27 | 14.47
34.7774 | 3898 | 251.1 | 150.8 | 114.9 | 34.9 | 15.8 | 30.1 | 203.1 | 0.056 | 4.5 | 4.49 | 420.1 | 169.7 | 14.28 | 14.49
34.7885 | 3894 | 250.8 | 150.8 | 114.9 | 35.2 | 15.8 | 30.2 | 201.5 | 0.058 | 4.5 | 4.51 | 420.4 | 170.5 | 14.29 | 14.52
34.7997 | 3898 | 250.4 | 150.8 | 114.9 | 35.1 | 15.8 | 30.1 | 200 | 0.058 | 4.49 | 4.48 | 421 | 170.4 | 14.28 | 14.5
34.8108 | 3902 | 249.6 | 151 | 115 | 35.1 | 15.9 | 30.2 | 203.6 | 0.056 | 4.47 | 4.49 | 420.4 | 169.8 | 14.3 | 14.47
34.8219 | 3897 | 251.6 | 150.9 | 115 | 35.1 | 15.9 | 30.1 | 203.1 | 0.051 | 4.5 | 4.5 | 420.9 | 169.5 | 14.29 | 14.5
34.833 | 3898 | 250 | 150.9 | 115 | 35.1 | 15.8 | 30.1 | 203.8 | 0.055 | 4.51 | 4.5 | 420.7 | 169.9 | 14.27 | 14.5
34.8441 | 3900 | 249.5 | 151 | 115 | 35.1 | 15.8 | 30.1 | 202.8 | 0.052 | 4.49 | 4.49 | 420.5 | 169.2 | 14.29 | 14.48
34.8552 | 3901 | 249.5 | 150.9 | 115.1 | 35.1 | 15.9 | 29.9 | 204.1 | 0.048 | 4.49 | 4.5 | 419.9 | 169.7 | 14.29 | 14.52
34.8663 | 3904 | 249 | 150.9 | 115.1 | 35.1 | 15.9 | 30.1 | 202.5 | 0.048 | 4.5 | 4.5 | 420.4 | 170.2 | 14.28 | 14.48
34.8774 | 3899 | 249.5 | 150.9 | 115.1 | 35.1 | 15.9 | 30.2 | 203.1 | 0.048 | 4.48 | 4.47 | 420.4 | 170.1 | 14.27 | 14.49
34.8885 | 3899 | 249.6 | 151 | 115.1 | 35.2 | 15.8 | 30.2 | 201.4 | 0.049 | 4.5 | 4.47 | 420.3 | 170 | 14.28 | 14.48
34.8997 | 3902 | 249.7 | 150.9 | 114.9 | 35.1 | 15.9 | 30.3 | 203.2 | 0.05 | 4.5 | 4.5 | 419.8 | 169.9 | 14.28 | 14.5
34.9108 | 3902 | 248.9 | 150.9 | 115 | 35.1 | 15.9 | 30.2 | 202.5 | 0.053 | 4.52 | 4.52 | 420.2 | 170 | 14.29 | 14.49
34.9219 | 3900 | 248.8 | 150.9 | 114.9 | 35.1 | 15.9 | 30.1 | 202.7 | 0.05 | 4.51 | 4.51 | 421.1 | 170.2 | 14.29 | 14.5
34.933 | 3898 | 249.7 | 150.8 | 115 | 35 | 15.9 | 29.8 | 203.7 | 0.052 | 4.51 | 4.48 | 420.8 | 170.1 | 14.28 | 14.5
34.9441 | 3902 | 249.1 | 150.9 | 114.9 | 35.1 | 15.9 | 29.8 | 202.9 | 0.053 | 4.47 | 4.53 | 419.6 | 169.9 | 14.28 | 14.5
34.9552 | 3904 | 249.3 | 150.9 | 115 | 35.1 | 15.9 | 30 | 201.4 | 0.05 | 4.47 | 4.51 | 420.1 | 170.9 | 14.28 | 14.48
34.9663 | 3901 | 250.1 | 150.9 | 115 | 35.1 | 15.9 | 30.1 | 201.5 | 0.05 | 4.49 | 4.5 | 420.2 | 169.7 | 14.28 | 14.49
34.9774 | 3898 | 251 | 150.9 | 115.1 | 35.1 | 15.9 | 30.1 | 203.3 | 0.047 | 4.52 | 4.52 | 420.2 | 169.2 | 14.28 | 14.49
34.9885 | 3897 | 249.7 | 150.9 | 115.1 | 35.1 | 15.9 | 30.2 | 203.1 | 0.049 | 4.5 | 4.48 | 420.5 | 170.8 | 14.28 | 14.5
34.9997 | 3901 | 249.9 | 150.9 | 115.1 | 35.1 | 15.9 | 30.2 | 202.4 | 0.05 | 4.5 | 4.46 | 420.8 | 170 | 14.3 | 14.48
35.0108 | 3898 | 250.8 | 150.9 | 115.1 | 35.1 | 15.9 | 30.2 | 202.5 | 0.05 | 4.51 | 4.5 | 420.6 | 169.9 | 14.28 | 14.47
35.0219 | 3898 | 249.8 | 150.9 | 114.9 | 35.1 | 15.9 | 30.2 | 201.7 | 0.051 | 4.51 | 4.48 | 420.8 | 169.2 | 14.31 | 14.48
35.033 | 3902 | 249.5 | 150.9 | 115 | 35.1 | 15.9 | 30.1 | 203 | 0.046 | 4.52 | 4.54 | 420.7 | 169.8 | 14.28 | 14.51
35.0441 | 3903 | 249.6 | 150.9 | 115 | 35.1 | 15.9 | 30.2 | 202.8 | 0.048 | 4.51 | 4.5 | 420.2 | 170.1 | 14.28 | 14.5
35.0552 | 3902 | 248.9 | 150.9 | 114.9 | 35 | 15.9 | 30.1 | 199.3 | 0.049 | 4.47 | 4.46 | 420.8 | 169.6 | 14.29 | 14.5
35.0663 | 3900 | 249.6 | 150.9 | 114.9 | 35.1 | 15.9 | 30.1 | 201.6 | 0.05 | 4.47 | 4.48 | 420.7 | 170.2 | 14.28 | 14.51
35.0774 | 3898 | 249.9 | 151 | 115.1 | 35.2 | 15.9 | 30.1 | 202 | 0.051 | 4.48 | 4.47 | 420.6 | 170.2 | 14.29 | 14.51
35.0885 | 3901 | 249.5 | 151 | 115 | 35.2 | 15.9 | 30.2 | 201.2 | 0.053 | 4.48 | 4.5 | 420.3 | 170.1 | 14.29 | 14.49
35.0996 | 3898 | 249.5 | 150.9 | 115.1 | 35 | 15.9 | 30.1 | 199.4 | 0.053 | 4.49 | 4.48 | 421.1 | 170.1 | 14.29 | 14.47
35.1108 | 3900 | 249.4 | 150.9 | 115 | 35.1 | 15.9 | 30 | 202.7 | 0.051 | 4.51 | 4.48 | 420.5 | 170 | 14.31 | 14.48
35.1219 | 3899 | 250.2 | 150.9 | 115.1 | 35.1 | 15.9 | 30 | 204.1 | 0.052 | 4.51 | 4.51 | 419.3 | 169.8 | 14.29 | 14.47
35.133 | 3904 | 250 | 150.8 | 115 | 34.9 | 15.9 | 30.1 | 202.2 | 0.048 | 4.52 | 4.49 | 420.2 | 170 | 14.29 | 14.47
35.1441 | 3901 | 249.3 | 150.8 | 115 | 35 | 15.9 | 30.1 | 201 | 0.051 | 4.49 | 4.54 | 420.2 | 169.9 | 14.26 | 14.45
35.1552 | 3898 | 250.5 | 150.9 | 115 | 35.2 | 15.9 | 30.2 | 200 | 0.049 | 4.48 | 4.49 | 420.8 | 170.3 | 14.29 | 14.48
35.1663 | 3901 | 249.4 | 150.9 | 115.1 | 35.2 | 15.9 | 30.2 | 200.6 | 0.055 | 4.47 | 4.49 | 420.5 | 170.3 | 14.28 | 14.49
35.1774 | 3898 | 250.4 | 150.8 | 115.1 | 35.2 | 15.9 | 30.2 | 200.7 | 0.051 | 4.5 | 4.47 | 420.7 | 170.1 | 14.29 | 14.48
35.1885 | 3900 | 248.8 | 150.9 | 115.1 | 35.2 | 15.9 | 30.3 | 202.6 | 0.055 | 4.52 | 4.51 | 421 | 170.4 | 14.29 | 14.49
35.1996 | 3902 | 249.6 | 150.9 | 115.1 | 35.1 | 15.9 | 30.2 | 203.5 | 0.048 | 4.52 | 4.54 | 420.2 | 169.6 | 14.26 | 14.5
35.2108 | 3899 | 250 | 150.9 | 115 | 35 | 15.9 | 29.9 | 202 | 0.05 | 4.5 | 4.51 | 419.6 | 170.3 | 14.32 | 14.48
35.2219 | 3902 | 250.1 | 151 | 115 | 35 | 15.9 | 29.8 | 203.3 | 0.048 | 4.47 | 4.51 | 420.4 | 169.9 | 14.29 | 14.48
35.233 | 3900 | 251.1 | 150.9 | 115 | 35.1 | 15.9 | 29.9 | 203.3 | 0.049 | 4.52 | 4.49 | 419.1 | 169.9 | 14.28 | 14.48
35.2441 | 3900 | 249.8 | 151 | 115 | 35.2 | 15.9 | 30.1 | 202.7 | 0.049 | 4.53 | 4.48 | 419.9 | 170.8 | 14.3 | 14.51
35.2552 | 3902 | 249.6 | 150.9 | 115 | 35.2 | 15.9 | 30.1 | 202.3 | 0.045 | 4.54 | 4.49 | 420 | 169.7 | 14.3 | 14.49
35.2663 | 3898 | 249.6 | 150.9 | 115.1 | 35.1 | 15.9 | 30.2 | 202.2 | 0.053 | 4.51 | 4.49 | 420.7 | 170.6 | 14.29 | 14.48
35.2774 | 3898 | 250.4 | 151 | 115.1 | 35 | 15.9 | 30.2 | 203.8 | 0.049 | 4.5 | 4.48 | 420.5 | 170 | 14.3 | 14.49
35.2885 | 3897 | 250.1 | 151.1 | 115 | 35.1 | 15.9 | 30.1 | 203.1 | 0.048 | 4.51 | 4.51 | 420.6 | 170.3 | 14.29 | 14.47
35.2996 | 3902 | 249.6 | 150.9 | 114.9 | 35.1 | 15.9 | 30.2 | 204 | 0.052 | 4.48 | 4.49 | 420.7 | 170.1 | 14.28 | 14.5
35.3108 | 3903 | 249.3 | 150.9 | 115 | 35 | 15.9 | 30.2 | 203.2 | 0.049 | 4.49 | 4.47 | 420 | 169.9 | 14.3 | 14.49
35.3219 | 3902 | 250 | 150.9 | 115 | 35.1 | 15.9 | 30.2 | 201.9 | 0.05 | 4.49 | 4.51 | 421.2 | 169.6 | 14.29 | 14.49
35.333 | 3907 | 249.3 | 150.9 | 115 | 35 | 15.9 | 30.1 | 203.3 | 0.052 | 4.51 | 4.5 | 420.6 | 169.7 | 14.29 | 14.49
35.3441 | 3899 | 249.8 | 150.9 | 115.1 | 35.1 | 15.9 | 30.2 | 202.5 | 0.053 | 4.54 | 4.52 | 420.6 | 169.7 | 14.3 | 14.48
35.3552 | 3901 | 250 | 150.9 | 115 | 35.3 | 15.9 | 30.3 | 202.3 | 0.052 | 4.52 | 4.52 | 420.5 | 170 | 14.28 | 14.5
35.3663 | 3903 | 249.2 | 150.8 | 115 | 35.1 | 15.9 | 30.1 | 202.9 | 0.052 | 4.51 | 4.53 | 421.3 | 170.1 | 14.29 | 14.48
35.3774 | 3897 | 250.1 | 150.9 | 115.1 | 35.1 | 15.9 | 29.9 | 202.1 | 0.05 | 4.51 | 4.5 | 420.5 | 169.9 | 14.28 | 14.48
35.3885 | 3900 | 250.1 | 150.8 | 115 | 34.9 | 15.9 | 29.7 | 201.3 | 0.05 | 4.43 | 4.49 | 421.1 | 169.9 | 14.29 | 14.48
35.3996 | 3898 | 250.4 | 150.9 | 115.1 | 35.1 | 15.9 | 29.9 | 204.1 | 0.051 | 4.49 | 4.48 | 420.7 | 169.5 | 14.28 | 14.48
35.4108 | 3895 | 250 | 150.9 | 114.9 | 35.2 | 15.9 | 30 | 201.5 | 0.052 | 4.51 | 4.52 | 420 | 170.3 | 14.27 | 14.48
35.4219 | 3901 | 249.4 | 150.9 | 115 | 35.1 | 15.9 | 30.1 | 200.9 | 0.052 | 4.51 | 4.48 | 420.7 | 169.8 | 14.28 | 14.48
35.433 | 3899 | 249.7 | 150.9 | 115.1 | 35.1 | 15.9 | 30.2 | 200.4 | 0.053 | 4.52 | 4.51 | 420.1 | 170.1 | 14.29 | 14.49
35.4441 | 3905 | 249.5 | 150.9 | 115.1 | 35.1 | 15.9 | 30.2 | 201.8 | 0.049 | 4.53 | 4.53 | 420 | 169.9 | 14.29 | 14.48
35.4552 | 3900 | 251 | 150.9 | 115 | 35.1 | 15.9 | 30.2 | 202.5 | 0.05 | 4.49 | 4.52 | 419.9 | 170.2 | 14.29 | 14.54
35.4663 | 3902 | 249.9 | 150.9 | 114.9 | 35.1 | 15.9 | 30.2 | 203.8 | 0.05 | 4.5 | 4.49 | 420.7 | 170.7 | 14.29 | 14.51
35.4774 | 3903 | 249.5 | 150.9 | 114.9 | 35.1 | 15.9 | 30.2 | 203.1 | 0.049 | 4.52 | 4.52 | 420.3 | 170.4 | 14.26 | 14.51
35.4885 | 3898 | 249.2 | 150.9 | 115.1 | 35.1 | 15.9 | 30.2 | 204 | 0.052 | 4.48 | 4.47 | 421 | 170 | 14.31 | 14.5
35.4996 | 3900 | 250 | 150.9 | 115 | 35.1 | 15.9 | 30.2 | 201 | 0.051 | 4.52 | 4.5 | 419.9 | 170.2 | 14.3 | 14.51
35.5108 | 3902 | 249.3 | 150.9 | 115 | 35.2 | 15.9 | 30.2 | 202.5 | 0.051 | 4.51 | 4.52 | 420.5 | 170.1 | 14.28 | 14.52
35.5219 | 3899 | 249.7 | 150.8 | 115.1 | 35 | 15.9 | 30.1 | 202.7 | 0.051 | 4.5 | 4.48 | 423.8 | 169.9 | 14.29 | 14.5
35.533 | 3902 | 250.5 | 150.9 | 114.9 | 35.1 | 15.9 | 30.2 | 203.1 | 0.049 | 4.5 | 4.51 | 423.9 | 170.3 | 14.31 | 14.5
35.5441 | 3899 | 250 | 150.9 | 115.1 | 35.2 | 15.9 | 30.1 | 202.8 | 0.05 | 4.48 | 4.5 | 424.4 | 169.8 | 14.3 | 14.5
35.5552 | 3900 | 250 | 150.9 | 115.1 | 35.1 | 15.9 | 29.9 | 202.4 | 0.047 | 4.51 | 4.5 | 424.2 | 170.1 | 14.3 | 14.49
35.5663 | 3900 | 250.2 | 150.9 | 115 | 35.2 | 15.9 | 30.1 | 202.1 | 0.051 | 4.48 | 4.5 | 423.8 | 170 | 14.29 | 14.49
35.5774 | 3898 | 249.9 | 151 | 115.1 | 34.9 | 15.9 | 30.1 | 202.8 | 0.054 | 4.48 | 4.51 | 423.8 | 170.2 | 14.29 | 14.47
35.5885 | 3900 | 249.3 | 150.9 | 115.1 | 34.9 | 15.9 | 30.1 | 203.4 | 0.051 | 4.49 | 4.48 | 424.4 | 170.1 | 14.28 | 14.48
35.5996 | 3901 | 249.9 | 150.9 | 115 | 35.1 | 15.8 | 30.2 | 202.2 | 0.048 | 4.52 | 4.48 | 424.2 | 169.6 | 14.3 | 14.48
35.6108 | 3902 | 249.9 | 150.9 | 115 | 35.3 | 15.9 | 30.3 | 201.9 | 0.049 | 4.51 | 4.49 | 423.9 | 171 | 14.3 | 14.51
35.6219 | 3900 | 250.4 | 150.9 | 115 | 35.2 | 15.9 | 30.3 | 203.5 | 0.049 | 4.53 | 4.53 | 424.6 | 170 | 14.3 | 14.5
35.633 | 3897 | 250.6 | 150.8 | 115.1 | 34.9 | 15.9 | 30.1 | 201.4 | 0.048 | 4.47 | 4.48 | 424.6 | 170 | 14.28 | 14.49
35.6441 | 3898 | 249.6 | 150.8 | 115.1 | 35 | 15.8 | 29.9 | 200.7 | 0.051 | 4.46 | 4.48 | 424.2 | 170.6 | 14.31 | 14.48
35.6552 | 3898 | 251.6 | 150.9 | 115 | 35.1 | 15.8 | 29.8 | 202.9 | 0.046 | 4.53 | 4.53 | 423.9 | 170.3 | 14.29 | 14.5
35.6663 | 3901 | 249.4 | 150.9 | 114.9 | 35.1 | 15.8 | 29.8 | 202 | 0.051 | 4.5 | 4.49 | 425.3 | 169.7 | 14.29 | 14.48
35.6774 | 3900 | 249.7 | 150.9 | 114.9 | 35.1 | 15.9 | 30 | 203.5 | 0.05 | 4.52 | 4.5 | 425.1 | 170.1 | 14.32 | 14.51
35.6885 | 3902 | 249.6 | 151.1 | 115.1 | 35.1 | 15.9 | 30.1 | 203.6 | 0.053 | 4.52 | 4.49 | 424.6 | 169.7 | 14.29 | 14.49
35.6996 | 3899 | 249.1 | 151 | 115.1 | 35.1 | 15.9 | 30.1 | 202.3 | 0.053 | 4.49 | 4.47 | 424.8 | 169.9 | 14.3 | 14.51
35.7108 | 3899 | 250.3 | 150.9 | 115 | 35.2 | 15.9 | 30.2 | 201.3 | 0.052 | 4.5 | 4.46 | 425.1 | 170.2 | 14.29 | 14.49
35.7219 | 3902 | 249.4 | 150.9 | 114.9 | 35.1 | 15.9 | 30.3 | 202.2 | 0.05 | 4.47 | 4.5 | 424.2 | 170.7 | 14.31 | 14.5
35.733 | 3901 | 250.2 | 150.9 | 115 | 35.1 | 15.9 | 30.3 | 202.9 | 0.046 | 4.51 | 4.51 | 424.6 | 169.3 | 14.29 | 14.5
35.7441 | 3901 | 249.8 | 151 | 115.1 | 35.2 | 15.9 | 30.3 | 203.8 | 0.053 | 4.47 | 4.48 | 424.7 | 170.3 | 14.29 | 14.47
35.7552 | 3901 | 249.8 | 150.9 | 115.1 | 35.2 | 15.9 | 30.3 | 202.9 | 0.05 | 4.48 | 4.5 | 424.9 | 169.7 | 14.28 | 14.5
35.7663 | 3899 | 249.8 | 150.8 | 115 | 35.1 | 15.9 | 30.2 | 202.3 | 0.053 | 4.5 | 4.51 | 425.4 | 170.1 | 14.32 | 14.51
35.7774 | 3895 | 250.6 | 150.9 | 114.9 | 35 | 15.9 | 30.1 | 203.5 | 0.049 | 4.51 | 4.49 | 425.6 | 169.4 | 14.3 | 14.5
35.7885 | 3905 | 249.3 | 150.9 | 115 | 35.1 | 15.8 | 29.8 | 203.9 | 0.046 | 4.5 | 4.45 | 420.4 | 170.1 | 14.28 | 14.49
35.7996 | 3900 | 249.6 | 150.8 | 114.9 | 35.1 | 15.8 | 29.7 | 202.8 | 0.051 | 4.5 | 4.5 | 420.7 | 170 | 14.29 | 14.49
35.8108 | 3899 | 250.4 | 150.9 | 114.9 | 35.1 | 15.8 | 29.9 | 202.9 | 0.047 | 4.49 | 4.52 | 422.3 | 170.5 | 14.29 | 14.5
35.8219 | 3902 | 249.3 | 150.9 | 114.9 | 35.2 | 15.9 | 30.1 | 204.1 | 0.05 | 4.51 | 4.48 | 418.7 | 169.4 | 14.3 | 14.49
35.833 | 3901 | 250 | 150.9 | 115 | 35.1 | 15.9 | 30.1 | 202 | 0.053 | 4.47 | 4.49 | 421.7 | 169.7 | 14.27 | 14.47
35.8441 | 3902 | 250 | 150.9 | 115 | 35.2 | 15.9 | 30.2 | 203.6 | 0.052 | 4.49 | 4.5 | 421.8 | 170.4 | 14.27 | 14.48
35.8552 | 3898 | 250.4 | 151.1 | 115.1 | 35.1 | 15.9 | 30.2 | 202.4 | 0.051 | 4.5 | 4.51 | 421.2 | 170.2 | 14.27 | 14.48
35.8663 | 3906 | 250.1 | 150.8 | 115 | 35 | 15.9 | 30.2 | 202.1 | 0.049 | 4.49 | 4.49 | 421 | 169.6 | 14.28 | 14.5
35.8774 | 3903 | 249.3 | 150.9 | 115.1 | 35 | 15.9 | 30.3 | 203.3 | 0.049 | 4.53 | 4.49 | 421.6 | 170.2 | 14.28 | 14.51
35.8885 | 3901 | 250.9 | 150.8 | 115.1 | 35.1 | 15.8 | 30.3 | 202.5 | 0.045 | 4.5 | 4.48 | 421.3 | 169.9 | 14.27 | 14.49
35.8996 | 3900 | 250.3 | 150.8 | 115.1 | 35.1 | 15.8 | 30.2 | 202.8 | 0.048 | 4.53 | 4.54 | 421.3 | 170.6 | 14.28 | 14.5
35.9108 | 3901 | 250.1 | 150.9 | 115.1 | 35.3 | 15.9 | 30.1 | 203.4 | 0.051 | 4.54 | 4.5 | 421.7 | 169.6 | 14.29 | 14.48
35.9219 | 3900 | 250.1 | 151 | 115.1 | 35.1 | 15.9 | 29.9 | 204.3 | 0.052 | 4.51 | 4.53 | 421.2 | 170.5 | 14.28 | 14.47
35.933 | 3898 | 250.1 | 151 | 115.1 | 35 | 15.8 | 29.8 | 200.7 | 0.056 | 4.51 | 4.48 | 421 | 170 | 14.28 | 14.48
35.9441 | 3898 | 250.3 | 151 | 115 | 35.1 | 15.9 | 30.1 | 203.5 | 0.053 | 4.48 | 4.47 | 421.3 | 170.1 | 14.3 | 14.52
35.9552 | 3898 | 249.6 | 150.8 | 115.1 | 35.1 | 15.9 | 30.1 | 203.4 | 0.03 | 4.47 | 4.5 | 421.3 | 169.8 | 14.28 | 14.48
35.9663 | 3900 | 249.5 | 150.8 | 115 | 35.1 | 15.9 | 30.1 | 203.5 | 0.028 | 4.48 | 4.51 | 422.4 | 169.9 | 14.29 | 14.46
35.9774 | 3898 | 249.8 | 150.9 | 115.1 | 35.1 | 15.8 | 30 | 202.2 | 0.058 | 4.56 | 4.54 | 420.9 | 170.4 | 14.3 | 14.52
35.9885 | 3897 | 249.3 | 150.9 | 114.9 | 34.9 | 15.8 | 29.9 | 202.1 | 0.055 | 4.55 | 4.5 | 421.6 | 170.6 | 14.31 | 14.48
35.9996 | 3898 | 250.6 | 151 | 114.9 | 35.2 | 15.8 | 30 | 202.1 | 0.053 | 4.49 | 4.46 | 423.4 | 170 | 14.28 | 14.48 | 33.05
36.0108 | 3901 | 249.5 | 150.9 | 115 | 35.3 | 15.8 | 30.1 | 202.4 | 0.053 | 4.52 | 4.49 | 424.6 | 170.2 | 14.31 | 14.51
36.0219 | 3900 | 249.7 | 151.1 | 114.9 | 35.3 | 15.8 | 30.2 | 202.4 | 0.057 | 4.49 | 4.48 | 424.3 | 170.3 | 14.31 | 14.5
36.033 | 3898 | 249.5 | 150.9 | 115.1 | 34.9 | 15.9 | 30.1 | 200.3 | 0.055 | 4.5 | 4.52 | 424.3 | 169.8 | 14.32 | 14.48
36.0441 | 3901 | 250 | 150.9 | 115 | 35.1 | 15.9 | 30.2 | 203.1 | 0.053 | 4.5 | 4.51 | 416.9 | 169.7 | 14.29 | 14.49
36.0552 | 3898 | 249.8 | 150.9 | 115 | 35.1 | 15.8 | 30.2 | 201.9 | 0.055 | 4.49 | 4.5 | 419.7 | 170.1 | 14.28 | 14.49
36.0663 | 3898 | 249.7 | 150.9 | 115 | 35.1 | 15.8 | 30.1 | 202 | 0.032 | 4.47 | 4.47 | 421 | 169.5 | 14.32 | 14.49
36.0774 | 3898 | 250.7 | 150.9 | 115.1 | 35.2 | 15.9 | 30.1 | 201.4 | 0.055 | 4.51 | 4.51 | 420.3 | 169.7 | 14.28 | 14.48
36.0885 | 3899 | 250.3 | 150.8 | 115.1 | 35.1 | 15.8 | 30.2 | 202.8 | 0.055 | 4.54 | 4.55 | 420.8 | 169.9 | 14.28 | 14.49
36.0996 | 3901 | 249.7 | 150.9 | 115.1 | 35.1 | 15.8 | 30.2 | 201.7 | 0.055 | 4.51 | 4.47 | 420 | 169.8 | 14.27 | 14.45
36.1108 | 3902 | 250 | 150.8 | 115.1 | 35.1 | 15.8 | 30.2 | 201.9 | 0.053 | 4.51 | 4.51 | 420.7 | 169.3 | 14.28 | 14.46
36.1219 | 3898 | 249.9 | 150.9 | 115 | 35.1 | 15.9 | 30.2 | 202.5 | 0.053 | 4.48 | 4.5 | 420.9 | 170.4 | 14.3 | 14.47
36.133 | 3895 | 250.5 | 150.9 | 114.9 | 35 | 15.8 | 30.2 | 201.9 | 0.053 | 4.5 | 4.51 | 421.3 | 170.3 | 14.28 | 14.5
36.1441 | 3902 | 250.3 | 150.9 | 114.9 | 35.2 | 15.8 | 30.1 | 202.3 | 0.049 | 4.51 | 4.5 | 421.6 | 170.2 | 14.29 | 14.49
36.1552 | 3900 | 250.1 | 150.9 | 115 | 35.1 | 15.9 | 29.9 | 202.5 | 0.051 | 4.52 | 4.51 | 421.5 | 170 | 14.28 | 14.48
36.1663 | 3904 | 250 | 151 | 115.1 | 35.2 | 15.9 | 29.9 | 204 | 0.048 | 4.5 | 4.52 | 421.3 | 169.8 | 14.3 | 14.49
36.1774 | 3899 | 250.1 | 150.9 | 115.1 | 35.1 | 15.8 | 29.9 | 202.3 | 0.052 | 4.54 | 4.51 | 420.7 | 169.5 | 14.28 | 14.48
36.1885 | 3901 | 249.4 | 150.9 | 114.9 | 35.1 | 15.8 | 30.1 | 201.6 | 0.053 | 4.47 | 4.52 | 420.8 | 170 | 14.29 | 14.5
36.1996 | 3904 | 249.1 | 150.9 | 115 | 35.1 | 15.9 | 30.1 | 201.4 | 0.051 | 4.52 | 4.49 | 421 | 170 | 14.29 | 14.5
36.2107 | 3902 | 249.6 | 151 | 115.2 | 35.2 | 15.9 | 30.2 | 203.1 | 0.05 | 4.47 | 4.45 | 421.1 | 169.6 | 14.3 | 14.51
36.2219 | 3897 | 249.8 | 150.9 | 114.9 | 35.1 | 15.8 | 30.2 | 203.8 | 0.051 | 4.48 | 4.47 | 421 | 169.9 | 14.27 | 14.48
36.233 | 3899 | 250.2 | 150.9 | 115.1 | 35.1 | 15.8 | 30.2 | 203.8 | 0.05 | 4.48 | 4.5 | 421.2 | 169.5 | 14.28 | 14.48
36.2441 | 3898 | 250.5 | 150.9 | 115.1 | 35.1 | 15.8 | 30.2 | 200.5 | 0.046 | 4.49 | 4.5 | 421.2 | 169.7 | 14.29 | 14.5
36.2552 | 3900 | 249.7 | 150.9 | 115 | 35.2 | 15.9 | 30.2 | 200.2 | 0.048 | 4.5 | 4.48 | 420.8 | 170.3 | 14.28 | 14.55
36.2663 | 3895 | 249.7 | 150.9 | 115 | 35.1 | 15.9 | 30.1 | 199.7 | 0.05 | 4.52 | 4.5 | 421.7 | 169.7 | 14.28 | 14.47
36.2774 | 3903 | 249.4 | 150.9 | 114.9 | 35.1 | 15.9 | 29.9 | 202.3 | 0.049 | 4.54 | 4.5 | 420.8 | 170.1 | 14.28 | 14.48
36.2885 | 3895 | 250 | 150.9 | 114.9 | 35.1 | 15.9 | 29.9 | 202.2 | 0.052 | 4.51 | 4.5 | 421.5 | 170.2 | 14.29 | 14.5
36.2996 | 3902 | 249.9 | 150.8 | 115 | 34.9 | 15.8 | 29.9 | 200.9 | 0.05 | 4.51 | 4.52 | 420.6 | 169.7 | 14.3 | 14.49
36.3107 | 3901 | 249.7 | 150.9 | 114.9 | 35.2 | 15.8 | 30.1 | 202.6 | 0.05 | 4.49 | 4.53 | 420.5 | 170.8 | 14.28 | 14.49
36.3219 | 3901 | 249.5 | 150.9 | 115 | 35.1 | 15.9 | 30.1 | 202.9 | 0.05 | 4.52 | 4.5 | 420.8 | 169.6 | 14.27 | 14.5
36.333 | 3898 | 250.2 | 150.9 | 115 | 35.1 | 15.9 | 30.1 | 202.6 | 0.051 | 4.5 | 4.52 | 420.2 | 170 | 14.28 | 14.51
36.3441 | 3902 | 249.8 | 150.9 | 114.9 | 35.1 | 15.8 | 30.1 | 202.5 | 0.053 | 4.53 | 4.53 | 421.4 | 169.8 | 14.28 | 14.5
36.3552 | 3896 | 250.4 | 150.9 | 115.1 | 35.1 | 15.8 | 30.2 | 202.8 | 0.051 | 4.48 | 4.49 | 420.8 | 170.4 | 14.3 | 14.5
36.3663 | 3898 | 249.6 | 150.9 | 115 | 35.2 | 15.9 | 30.1 | 202.8 | 0.052 | 4.5 | 4.48 | 421 | 169.8 | 14.3 | 14.52
36.3774 | 3900 | 250.6 | 150.9 | 114.9 | 35.2 | 15.8 | 30.3 | 203.1 | 0.049 | 4.49 | 4.5 | 421 | 170.4 | 14.29 | 14.5
36.3885 | 3898 | 250.1 | 151 | 115 | 35.1 | 15.8 | 30.2 | 202.7 | 0.047 | 4.49 | 4.46 | 421.2 | 170 | 14.33 | 14.5
36.3996 | 3898 | 250.3 | 151 | 115 | 35.1 | 15.8 | 30.2 | 200.2 | 0.051 | 4.48 | 4.49 | 420.8 | 170.2 | 14.3 | 14.48
36.4107 | 3898 | 250.5 | 150.9 | 115.1 | 34.9 | 15.9 | 30.3 | 202.9 | 0.053 | 4.5 | 4.52 | 420.9 | 170.3 | 14.28 | 14.5
36.4219 | 3903 | 249.5 | 150.9 | 115 | 35.2 | 15.9 | 30.2 | 202.8 | 0.047 | 4.53 | 4.54 | 418.2 | 170 | 14.29 | 14.49
36.433 | 3898 | 249.4 | 150.9 | 115 | 35.2 | 15.8 | 29.9 | 202.4 | 0.056 | 4.5 | 4.51 | 417.7 | 170.6 | 14.29 | 14.52
36.4441 | 3904 | 249.8 | 150.9 | 115.1 | 35.1 | 15.8 | 29.8 | 203.2 | 0.051 | 4.47 | 4.49 | 423.7 | 168.9 | 14.31 | 14.5
36.4552 | 3899 | 249.7 | 150.9 | 115.1 | 34.9 | 15.8 | 29.9 | 202.2 | 0.054 | 4.51 | 4.51 | 423.7 | 169.6 | 14.3 | 14.5
36.4663 | 3897 | 249.6 | 150.8 | 115 | 34.9 | 15.8 | 30 | 202 | 0.049 | 4.53 | 4.52 | 423.8 | 169.9 | 14.31 | 14.51
36.4774 | 3902 | 249.3 | 150.8 | 115.1 | 35.2 | 15.8 | 30.2 | 202.8 | 0.049 | 4.46 | 4.46 | 424.3 | 169.6 | 14.3 | 14.51
36.4885 | 3898 | 251.6 | 150.9 | 115 | 35.1 | 15.8 | 30.2 | 202.5 | 0.046 | 4.52 | 4.53 | 424 | 169.6 | 14.28 | 14.5
36.4996 | 3899 | 249.6 | 150.8 | 114.9 | 35.1 | 15.8 | 30.2 | 203.4 | 0.05 | 4.53 | 4.5 | 424 | 170.3 | 14.29 | 14.5
36.5107 | 3902 | 249.5 | 150.9 | 115 | 35.1 | 15.8 | 30.3 | 204.4 | 0.05 | 4.51 | 4.51 | 424.3 | 169.6 | 14.3 | 14.49
36.5219 | 3898 | 250.4 | 150.9 | 114.9 | 35.1 | 15.8 | 30.2 | 202.4 | 0.054 | 4.5 | 4.49 | 424.3 | 170.7 | 14.29 | 14.5
36.533 | 3901 | 249.6 | 151.1 | 115 | 35.1 | 15.9 | 30.3 | 203.8 | 0.05 | 4.51 | 4.5 | 417.8 | 170.1 | 14.31 | 14.48
36.5441 | 3902 | 249.8 | 151 | 114.9 | 35.1 | 15.9 | 30.1 | 201.6 | 0.048 | 4.5 | 4.51 | 417.8 | 170.3 | 14.29 | 14.48
36.5552 | 3900 | 250 | 150.9 | 114.9 | 35.1 | 15.9 | 29.9 | 203.2 | 0.05 | 4.49 | 4.5 | 418.6 | 169.8 | 14.29 | 14.47
36.5663 | 3901 | 251 | 150.9 | 114.9 | 35.1 | 15.8 | 29.8 | 202.9 | 0.049 | 4.5 | 4.49 | 417.5 | 170.5 | 14.29 | 14.48
36.5774 | 3897 | 250.1 | 150.9 | 115.1 | 35.2 | 15.8 | 29.9 | 202.7 | 0.051 | 4.47 | 4.5 | 418.1 | 170.5 | 14.29 | 14.47
36.5885 | 3900 | 250.2 | 150.9 | 115 | 35.1 | 15.9 | 30.1 | 205 | 0.046 | 4.51 | 4.49 | 417.7 | 169.8 | 14.28 | 14.49
36.5996 | 3898 | 249.7 | 150.8 | 115 | 35 | 15.8 | 30.1 | 202.5 | 0.052 | 4.48 | 4.49 | 419.7 | 170.9 | 14.28 | 14.51
36.6107 | 3899 | 250 | 150.9 | 115 | 35.1 | 15.8 | 30.2 | 204 | 0.049 | 4.52 | 4.53 | 420.4 | 169.5 | 14.27 | 14.5
36.6219 | 3903 | 249.1 | 150.8 | 115.1 | 35.2 | 15.9 | 30.3 | 201.8 | 0.047 | 4.53 | 4.51 | 420.5 | 170.4 | 14.28 | 14.48
36.633 | 3899 | 250.4 | 150.8 | 115.1 | 35.1 | 15.8 | 30.2 | 201.2 | 0.049 | 4.52 | 4.51 | 420.5 | 170.2 | 14.29 | 14.51
36.6441 | 3894 | 250.3 | 150.9 | 115.1 | 35.1 | 15.8 | 30.3 | 202.1 | 0.051 | 4.48 | 4.48 | 420.7 | 169.6 | 14.29 | 14.49
36.6552 | 3899 | 249.5 | 150.9 | 115 | 35.1 | 15.8 | 30.2 | 203.7 | 0.046 | 4.51 | 4.51 | 420.3 | 170.2 | 14.29 | 14.5
36.6663 | 3898 | 250.5 | 150.9 | 115 | 35.1 | 15.9 | 30.3 | 203.1 | 0.052 | 4.51 | 4.54 | 420.4 | 170 | 14.27 | 14.48
36.6774 | 3897 | 250.3 | 150.9 | 115 | 35.1 | 15.9 | 30.2 | 203.3 | 0.051 | 4.52 | 4.48 | 421.1 | 170.4 | 14.3 | 14.47
36.6885 | 3898 | 250.5 | 151 | 115 | 35.2 | 15.9 | 30.2 | 204.9 | 0.057 | 4.48 | 4.5 | 420.8 | 170.8 | 14.29 | 14.48
36.6996 | 3898 | 250.5 | 150.9 | 115.1 | 35 | 15.9 | 29.9 | 201.5 | 0.054 | 4.51 | 4.53 | 421 | 170.9 | 14.27 | 14.49
36.7107 | 3900 | 250 | 150.9 | 114.9 | 35.1 | 15.9 | 29.9 | 202.7 | 0.05 | 4.53 | 4.56 | 420.5 | 170.2 | 14.31 | 14.47
36.7219 | 3902 | 250.6 | 151 | 115.1 | 35.1 | 15.8 | 29.9 | 203.4 | 0.048 | 4.53 | 4.49 | 421.1 | 170.6 | 14.3 | 14.49
36.733 | 3897 | 251.1 | 150.8 | 115.1 | 35.1 | 15.8 | 29.9 | 202 | 0.051 | 4.5 | 4.49 | 420.2 | 170.4 | 14.28 | 14.48
36.7441 | 3897 | 249.2 | 150.9 | 115.1 | 35.1 | 15.9 | 30.1 | 203.8 | 0.052 | 4.52 | 4.52 | 420.8 | 169 | 14.31 | 14.5
36.7552 | 3898 | 250 | 150.9 | 115 | 35.1 | 15.9 | 30.2 | 203.2 | 0.054 | 4.49 | 4.49 | 420.2 | 170.5 | 14.28 | 14.49
36.7663 | 3902 | 249.7 | 150.9 | 115.1 | 35.1 | 15.8 | 30.2 | 202.4 | 0.052 | 4.52 | 4.48 | 420.4 | 170.3 | 14.28 | 14.49
36.7774 | 3898 | 250.3 | 150.9 | 115 | 35.2 | 15.8 | 30.2 | 201.5 | 0.053 | 4.5 | 4.5 | 420.8 | 169.5 | 14.29 | 14.48
36.7885 | 3902 | 249.8 | 150.9 | 115 | 35.1 | 15.9 | 30.2 | 203.1 | 0.051 | 4.52 | 4.49 | 420.3 | 169.7 | 14.3 | 14.48
36.7996 | 3897 | 249.8 | 150.8 | 115 | 35.1 | 15.8 | 30.1 | 202.7 | 0.049 | 4.5 | 4.51 | 420.6 | 169.8 | 14.28 | 14.48
36.8107 | 3898 | 250.1 | 150.9 | 114.9 | 35.2 | 15.8 | 30.2 | 203 | 0.05 | 4.48 | 4.48 | 421.1 | 170.1 | 14.29 | 14.51
36.8219 | 3898 | 250.2 | 150.8 | 115.1 | 35.1 | 15.9 | 30.2 | 201.6 | 0.048 | 4.48 | 4.49 | 420.5 | 170 | 14.28 | 14.49
36.833 | 3903 | 248.6 | 150.9 | 115.1 | 35.1 | 15.9 | 30.2 | 200.8 | 0.049 | 4.52 | 4.53 | 420.5 | 170.4 | 14.29 | 14.53
36.8441 | 3898 | 251.1 | 150.8 | 115 | 35 | 15.8 | 30.2 | 202.5 | 0.049 | 4.51 | 4.51 | 420.6 | 169.8 | 14.3 | 14.5
36.8552 | 3895 | 250.3 | 150.9 | 114.9 | 35.1 | 15.8 | 30.1 | 201.8 | 0.054 | 4.5 | 4.51 | 420.4 | 170.1 | 14.29 | 14.47
36.8663 | 3901 | 250.4 | 150.9 | 115.1 | 35.1 | 15.8 | 29.9 | 202.4 | 0.047 | 4.48 | 4.52 | 419.4 | 169.8 | 14.3 | 14.48
36.8774 | 3900 | 250.3 | 150.9 | 115 | 35.1 | 15.9 | 29.9 | 201.9 | 0.055 | 4.49 | 4.49 | 420.6 | 170.4 | 14.29 | 14.5
36.8885 | 3899 | 249.6 | 150.9 | 115 | 35.1 | 15.9 | 30.1 | 199.8 | 0.052 | 4.5 | 4.46 | 421.1 | 169.4 | 14.28 | 14.54
36.8996 | 3900 | 250.8 | 150.9 | 114.9 | 35.2 | 15.8 | 30.2 | 201.4 | 0.05 | 4.49 | 4.51 | 420.2 | 170.7 | 14.3 | 14.48
36.9107 | 3904 | 250.1 | 150.9 | 115 | 35 | 15.9 | 30.2 | 202.4 | 0.051 | 4.51 | 4.51 | 420.8 | 170.5 | 14.29 | 14.49
36.9219 | 3900 | 250.7 | 151 | 115 | 35.1 | 15.8 | 30.3 | 203.9 | 0.051 | 4.51 | 4.5 | 420.6 | 170.1 | 14.27 | 14.47
36.933 | 3902 | 250.2 | 150.9 | 115 | 35.1 | 15.8 | 30.3 | 201.8 | 0.051 | 4.53 | 4.53 | 420.1 | 169.8 | 14.28 | 14.5
36.9441 | 3900 | 249.7 | 150.9 | 115 | 35.1 | 15.8 | 30.1 | 202.7 | 0.049 | 4.48 | 4.51 | 420.3 | 170.2 | 14.29 | 14.49
36.9552 | 3904 | 250.3 | 150.9 | 115.1 | 35.1 | 15.9 | 29.9 | 202.5 | 0.046 | 4.52 | 4.52 | 419.7 | 170.2 | 14.28 | 14.47
36.9663 | 3899 | 250.2 | 150.9 | 115 | 35.1 | 15.9 | 29.8 | 201.9 | 0.052 | 4.51 | 4.53 | 420.4 | 170.2 | 14.28 | 14.47
36.9774 | 3901 | 250.6 | 151 | 115.1 | 35.1 | 15.9 | 30 | 204 | 0.045 | 4.51 | 4.49 | 420.5 | 169.8 | 14.27 | 14.5
36.9885 | 3898 | 250.9 | 150.9 | 115 | 35.1 | 15.9 | 30.1 | 204 | 0.047 | 4.52 | 4.5 | 420 | 170 | 14.31 | 14.5
36.9996 | 3895 | 249 | 150.9 | 115.1 | 35.1 | 15.9 | 30.1 | 202.3 | 0.052 | 4.51 | 4.53 | 420 | 169.8 | 14.31 | 14.48
37.0107 | 3895 | 251.1 | 150.9 | 115.1 | 35.1 | 15.8 | 30.1 | 204 | 0.049 | 4.52 | 4.49 | 420.5 | 169.2 | 14.29 | 14.48
37.0219 | 3900 | 250.8 | 150.9 | 115 | 35 | 15.8 | 30 | 201.3 | 0.048 | 4.49 | 4.48 | 420.2 | 169.9 | 14.28 | 14.48
37.033 | 3904 | 250.3 | 150.9 | 114.9 | 35.1 | 15.8 | 30.1 | 202.1 | 0.049 | 4.53 | 4.5 | 420.8 | 169.3 | 14.28 | 14.48
37.0441 | 3902 | 250.3 | 150.9 | 115 | 35.1 | 15.9 | 30.1 | 201.4 | 0.054 | 4.54 | 4.53 | 420.1 | 169.5 | 14.29 | 14.48
37.0552 | 3899 | 250.1 | 150.9 | 114.9 | 35.1 | 15.9 | 30.1 | 201.7 | 0.052 | 4.49 | 4.49 | 420.2 | 169.9 | 14.28 | 14.49
37.0663 | 3899 | 249.8 | 150.9 | 114.9 | 35.1 | 15.8 | 30.2 | 203 | 0.051 | 4.47 | 4.47 | 421 | 170.1 | 14.29 | 14.48
37.0774 | 3899 | 249.6 | 150.9 | 115 | 35.1 | 15.9 | 30.1 | 203.1 | 0.051 | 4.52 | 4.51 | 420 | 170.5 | 14.28 | 14.48
37.0885 | 3902 | 249.4 | 150.9 | 115 | 35.1 | 15.9 | 30.2 | 204.1 | 0.05 | 4.47 | 4.5 | 419.9 | 170.5 | 14.28 | 14.5
37.0996 | 3901 | 249.8 | 150.9 | 115.1 | 35.1 | 15.9 | 30.2 | 203.1 | 0.049 | 4.49 | 4.5 | 421.2 | 169.7 | 14.33 | 14.51
37.1107 | 3902 | 250 | 150.9 | 114.9 | 35.1 | 15.8 | 30.1 | 203.4 | 0.05 | 4.52 | 4.5 | 421.2 | 169.8 | 14.29 | 14.48
37.1219 | 3899 | 250 | 151 | 115 | 35.1 | 15.9 | 30.2 | 202.4 | 0.052 | 4.48 | 4.48 | 420.8 | 170.6 | 14.28 | 14.5
37.133 | 3903 | 249.4 | 150.9 | 115 | 35.1 | 15.9 | 30.2 | 203.3 | 0.053 | 4.49 | 4.48 | 420.9 | 169.5 | 14.28 | 14.5
37.1441 | 3894 | 250 | 150.9 | 115.1 | 35.1 | 15.8 | 30.2 | 202.8 | 0.051 | 4.45 | 4.51 | 420.8 | 170 | 14.28 | 14.49
37.1552 | 3905 | 249.5 | 150.9 | 115 | 35.1 | 15.9 | 30.2 | 201.8 | 0.051 | 4.46 | 4.51 | 420.2 | 170.4 | 14.27 | 14.51
37.1663 | 3903 | 249.1 | 150.9 | 115 | 35.1 | 15.9 | 30.2 | 200.9 | 0.053 | 4.53 | 4.49 | 420.5 | 170.4 | 14.28 | 14.47
37.1774 | 3899 | 250.2 | 150.9 | 115 | 35.1 | 15.9 | 30.1 | 201.2 | 0.05 | 4.53 | 4.51 | 420.7 | 170.2 | 14.29 | 14.49
37.1885 | 3902 | 249.8 | 150.9 | 115.1 | 35.2 | 15.8 | 29.9 | 202.3 | 0.05 | 4.51 | 4.52 | 420.5 | 170.2 | 14.3 | 14.49
37.1996 | 3906 | 250.4 | 150.9 | 114.9 | 35.1 | 15.8 | 29.8 | 202.1 | 0.05 | 4.51 | 4.53 | 420 | 169.7 | 14.27 | 14.49
37.2107 | 3901 | 250.1 | 150.9 | 114.9 | 35.1 | 15.9 | 29.9 | 204.5 | 0.05 | 4.52 | 4.46 | 420.4 | 169.5 | 14.27 | 14.47
37.2219 | 3901 | 249.2 | 150.9 | 115 | 35.1 | 15.9 | 30.1 | 202 | 0.052 | 4.48 | 4.5 | 420 | 170.2 | 14.29 | 14.51
37.233 | 3902 | 250 | 150.9 | 115 | 35 | 15.9 | 30.1 | 203 | 0.045 | 4.48 | 4.49 | 420.5 | 169.7 | 14.29 | 14.49
37.2441 | 3900 | 249.9 | 150.9 | 115 | 35.1 | 15.9 | 30.1 | 203.9 | 0.038 | 4.44 | 4.55 | 420.3 | 170.4 | 14.28 | 14.48
37.2552 | 3898 | 250 | 150.9 | 114.9 | 35.1 | 15.8 | 30.1 | 203.1 | 0.045 | 4.52 | 4.51 | 420.8 | 170.2 | 14.28 | 14.5
37.2663 | 3903 | 249.5 | 150.8 | 114.9 | 35.1 | 15.8 | 30.1 | 203.3 | 0.039 | 4.51 | 4.5 | 420.2 | 170 | 14.29 | 14.49
37.2774 | 3899 | 249.6 | 150.9 | 115 | 35.2 | 15.9 | 30.3 | 200.9 | 0.047 | 4.5 | 4.52 | 420.5 | 169.7 | 14.29 | 14.52
37.2885 | 3900 | 250 | 150.9 | 115 | 35.1 | 15.9 | 30.1 | 202.6 | 0.044 | 4.51 | 4.52 | 420.2 | 169.9 | 14.3 | 14.5
37.2996 | 3897 | 250.4 | 150.9 | 115 | 35.1 | 15.9 | 30.1 | 203.1 | 0.046 | 4.51 | 4.52 | 419.5 | 170.3 | 14.28 | 14.46
37.3107 | 3899 | 250.6 | 150.9 | 115.1 | 35.1 | 15.9 | 30.2 | 202.9 | 0.044 | 4.55 | 4.5 | 420.1 | 169.7 | 14.29 | 14.47
37.3218 | 3898 | 249.7 | 150.9 | 115 | 35 | 15.8 | 30.2 | 202.6 | 0.049 | 4.47 | 4.43 | 420.4 | 169.8 | 14.28 | 14.47
37.333 | 3902 | 249.5 | 150.9 | 114.9 | 35.2 | 15.9 | 30.2 | 203.2 | 0.048 | 4.48 | 4.49 | 420.4 | 169.8 | 14.29 | 14.49
37.3441 | 3898 | 249.3 | 150.9 | 115 | 35.2 | 15.9 | 30.2 | 202.6 | 0.049 | 4.51 | 4.49 | 420 | 169.9 | 14.28 | 14.48
37.3552 | 3904 | 249.1 | 150.9 | 115.1 | 35.1 | 15.9 | 30 | 203.4 | 0.051 | 4.53 | 4.5 | 420.1 | 170.2 | 14.29 | 14.5
37.3663 | 3902 | 249.5 | 150.9 | 115 | 34.9 | 15.9 | 29.9 | 202.9 | 0.048 | 4.53 | 4.49 | 419.7 | 169.2 | 14.28 | 14.49
37.3774 | 3898 | 249.9 | 150.9 | 115.1 | 35.1 | 15.9 | 29.9 | 203.6 | 0.047 | 4.51 | 4.46 | 420 | 170.1 | 14.29 | 14.48
37.3885 | 3902 | 249.1 | 150.9 | 115.1 | 35 | 15.8 | 29.9 | 201.8 | 0.046 | 4.48 | 4.49 | 420.2 | 170.2 | 14.3 | 14.5
37.3996 | 3900 | 249.8 | 150.9 | 115 | 35.2 | 15.8 | 30.1 | 201.4 | 0.045 | 4.5 | 4.49 | 420.3 | 169.9 | 14.28 | 14.51
37.4107 | 3898 | 250.2 | 151 | 115 | 35.3 | 15.8 | 30.3 | 202.2 | 0.047 | 4.44 | 4.49 | 420.7 | 170.3 | 14.3 | 14.48
37.4218 | 3891 | 250.6 | 150.9 | 115.1 | 35.1 | 15.9 | 30.2 | 202.3 | 0.049 | 4.45 | 4.46 | 420.2 | 169.9 | 14.31 | 14.48
37.433 | 3898 | 250.5 | 150.9 | 115 | 35 | 15.9 | 30.2 | 200.6 | 0.046 | 4.49 | 4.54 | 420.1 | 169.9 | 14.32 | 14.48
37.4441 | 3898 | 250 | 150.8 | 114.9 | 35 | 15.8 | 30.1 | 202 | 0.047 | 4.52 | 4.5 | 420 | 170.1 | 14.29 | 14.51
37.4552 | 3900 | 250.4 | 151 | 115.1 | 35.2 | 15.8 | 30.2 | 202.8 | 0.046 | 4.49 | 4.5 | 419.8 | 170.1 | 14.3 | 14.52
37.4663 | 3899 | 250.8 | 150.8 | 115.1 | 35.2 | 15.8 | 30.2 | 201.3 | 0.047 | 4.51 | 4.52 | 420.5 | 169.8 | 14.29 | 14.48
37.4774 | 3899 | 249.6 | 151 | 115.1 | 35.2 | 15.9 | 30.2 | 202.9 | 0.047 | 4.49 | 4.53 | 420.2 | 169.7 | 14.31 | 14.49
37.4885 | 3899 | 250.4 | 150.9 | 115 | 34.9 | 15.9 | 30 | 201.5 | 0.05 | 4.5 | 4.54 | 420.6 | 169.7 | 14.3 | 14.49
37.4996 | 3900 | 250.4 | 150.9 | 115 | 35.1 | 15.9 | 29.9 | 202.6 | 0.049 | 4.48 | 4.49 | 420.5 | 170.3 | 14.31 | 14.48
37.5107 | 3899 | 250.1 | 150.9 | 115.1 | 34.9 | 15.8 | 29.9 | 203 | 0.05 | 4.45 | 4.52 | 420.5 | 170.3 | 14.3 | 14.5
37.5218 | 3898 | 249.8 | 150.9 | 115 | 34.9 | 15.8 | 29.9 | 201.5 | 0.052 | 4.49 | 4.53 | 420.7 | 170.4 | 14.3 | 14.5
37.533 | 3894 | 250.5 | 150.8 | 114.9 | 35.1 | 15.8 | 30 | 201.6 | 0.048 | 4.52 | 4.52 | 420.2 | 169.3 | 14.28 | 14.48
37.5441 | 3899 | 250.7 | 151 | 114.9 | 35.2 | 15.8 | 30.2 | 202.8 | 0.049 | 4.49 | 4.52 | 420.5 | 170.1 | 14.27 | 14.46
37.5552 | 3899 | 249.2 | 150.9 | 114.9 | 34.9 | 15.8 | 30.2 | 201.5 | 0.053 | 4.48 | 4.51 | 419.8 | 170 | 14.28 | 14.47
37.5663 | 3898 | 250.7 | 150.9 | 115 | 35 | 15.8 | 30.2 | 201.9 | 0.048 | 4.5 | 4.51 | 420.5 | 169.7 | 14.3 | 14.48
37.5774 | 3899 | 249.6 | 151 | 115 | 35.2 | 15.8 | 30.2 | 201.7 | 0.05 | 4.52 | 4.5 | 420.6 | 170.6 | 14.28 | 14.49
37.5885 | 3896 | 250.3 | 150.8 | 115 | 35.1 | 15.8 | 30.2 | 201.4 | 0.052 | 4.49 | 4.46 | 421.5 | 170 | 14.29 | 14.49
37.5996 | 3897 | 250 | 150.9 | 114.9 | 35.1 | 15.8 | 30.2 | 201.4 | 0.049 | 4.5 | 4.53 | 420.7 | 169.9 | 14.3 | 14.49
37.6107 | 3905 | 249.5 | 150.9 | 115 | 35 | 15.8 | 30.1 | 201.8 | 0.05 | 4.48 | 4.55 | 420.3 | 169.6 | 14.29 | 14.48
37.6218 | 3898 | 249.7 | 150.8 | 114.9 | 35.1 | 15.8 | 30.2 | 203.3 | 0.049 | 4.48 | 4.5 | 420.8 | 170 | 14.29 | 14.49
37.633 | 3896 | 250 | 150.8 | 115 | 35.3 | 15.8 | 30.1 | 203.3 | 0.051 | 4.47 | 4.5 | 421.2 | 170.3 | 14.3 | 14.48
37.6441 | 3900 | 251.1 | 150.9 | 115 | 35.2 | 15.8 | 29.9 | 202.2 | 0.048 | 4.5 | 4.48 | 421.3 | 170.5 | 14.28 | 14.49
37.6552 | 3897 | 250 | 150.9 | 115.1 | 35.1 | 15.8 | 29.9 | 203 | 0.05 | 4.47 | 4.51 | 421.3 | 169 | 14.29 | 14.46
37.6663 | 3901 | 249.5 | 150.9 | 115 | 35.1 | 15.8 | 30.1 | 202.8 | 0.052 | 4.51 | 4.53 | 421.3 | 170 | 14.3 | 14.47
37.6774 | 3903 | 249.6 | 150.9 | 115 | 35.1 | 15.8 | 30.1 | 202.8 | 0.054 | 4.53 | 4.48 | 421.5 | 169.9 | 14.3 | 14.49
37.6885 | 3901 | 250.5 | 150.9 | 114.9 | 35 | 15.8 | 30 | 203.2 | 0.05 | 4.53 | 4.49 | 421.2 | 170.8 | 14.28 | 14.49
37.6996 | 3901 | 250.7 | 150.9 | 115.1 | 35.1 | 15.8 | 30.1 | 202 | 0.052 | 4.49 | 4.48 | 421.4 | 170.2 | 14.28 | 14.51
37.7107 | 3900 | 249.6 | 150.9 | 115.1 | 35.1 | 15.8 | 30.1 | 200.5 | 0.052 | 4.5 | 4.5 | 421.1 | 170.5 | 14.29 | 14.47
37.7218 | 3902 | 250 | 150.9 | 115.1 | 35.1 | 15.8 | 30.2 | 202.1 | 0.05 | 4.49 | 4.52 | 420.7 | 169.8 | 14.3 | 14.48
37.733 | 3904 | 250.5 | 150.9 | 114.9 | 35.1 | 15.8 | 30.2 | 202.7 | 0.048 | 4.53 | 4.49 | 421 | 169.5 | 14.29 | 14.48
37.7441 | 3896 | 248.8 | 150.9 | 115.1 | 35.1 | 15.8 | 30.1 | 202.6 | 0.056 | 4.49 | 4.45 | 421 | 169.5 | 14.29 | 14.51
37.7552 | 3898 | 251 | 150.9 | 114.9 | 35.1 | 15.8 | 30.1 | 202.7 | 0.054 | 4.49 | 4.5 | 420.8 | 169.7 | 14.29 | 14.48
37.7663 | 3898 | 250.9 | 150.9 | 115.1 | 35.1 | 15.8 | 30.2 | 202 | 0.051 | 4.51 | 4.47 | 420.3 | 170.1 | 14.3 | 14.47
37.7774 | 3903 | 250.1 | 150.9 | 115 | 35.1 | 15.8 | 30.2 | 201.9 | 0.05 | 4.52 | 4.52 | 421 | 169.8 | 14.29 | 14.49
37.7885 | 3900 | 250.3 | 151 | 115.1 | 35.2 | 15.8 | 30.1 | 202.3 | 0.049 | 4.52 | 4.51 | 421.2 | 170.7 | 14.28 | 14.48
37.7996 | 3902 | 249.8 | 150.8 | 114.9 | 35.1 | 15.8 | 30.2 | 203.4 | 0.05 | 4.53 | 4.52 | 420.9 | 170 | 14.29 | 14.48
37.8107 | 3902 | 249.8 | 150.9 | 114.9 | 35.1 | 15.8 | 30.2 | 203.4 | 0.051 | 4.53 | 4.53 | 420.8 | 169.7 | 14.29 | 14.49
37.8218 | 3899 | 248.6 | 150.9 | 114.9 | 34.9 | 15.8 | 30.2 | 201.7 | 0.055 | 4.49 | 4.49 | 421.7 | 170 | 14.3 | 14.49
37.833 | 3896 | 250.5 | 150.9 | 115 | 35.1 | 15.8 | 30.1 | 203.6 | 0.052 | 4.47 | 4.48 | 421.3 | 169.7 | 14.3 | 14.49
37.8441 | 3902 | 249.2 | 150.9 | 114.9 | 35.1 | 15.8 | 29.9 | 202.6 | 0.051 | 4.49 | 4.5 | 421.5 | 169.8 | 14.3 | 14.48
37.8552 | 3902 | 250 | 150.9 | 115 | 35.1 | 15.8 | 29.8 | 203 | 0.049 | 4.5 | 4.47 | 420.8 | 170.4 | 14.3 | 14.51
37.8663 | 3902 | 250.4 | 150.9 | 115 | 35.1 | 15.7 | 29.9 | 201.2 | 0.053 | 4.53 | 4.51 | 421.4 | 170.2 | 14.27 | 14.47
37.8774 | 3901 | 250.9 | 151 | 114.9 | 35.1 | 15.8 | 30.1 | 202.3 | 0.051 | 4.55 | 4.51 | 421.2 | 170 | 14.28 | 14.48
37.8885 | 3899 | 249.6 | 150.8 | 115.1 | 34.9 | 15.8 | 30 | 203.8 | 0.052 | 4.53 | 4.51 | 421.6 | 169.8 | 14.31 | 14.49
37.8996 | 3900 | 250.4 | 150.9 | 114.9 | 35.2 | 15.8 | 30.1 | 204.5 | 0.049 | 4.52 | 4.46 | 420.8 | 169.7 | 14.3 | 14.49
37.9107 | 3903 | 250 | 150.9 | 115.1 | 35.1 | 15.7 | 30.1 | 203.1 | 0.054 | 4.48 | 4.47 | 421 | 169.3 | 14.3 | 14.49
37.9218 | 3894 | 250.3 | 150.9 | 115.1 | 35.2 | 15.8 | 30.3 | 202.8 | 0.055 | 4.47 | 4.5 | 421 | 170 | 14.3 | 14.5
37.933 | 3898 | 250.6 | 150.8 | 115 | 35.1 | 15.8 | 30 | 202.1 | 0.054 | 4.51 | 4.5 | 421 | 169.8 | 14.3 | 14.49
37.9441 | 3900 | 249.7 | 150.9 | 115 | 35 | 15.8 | 30.1 | 201.6 | 0.052 | 4.49 | 4.49 | 420.4 | 170.9 | 14.3 | 14.48
37.9552 | 3901 | 250.4 | 150.8 | 115.1 | 35.1 | 15.8 | 30.2 | 201.5 | 0.052 | 4.5 | 4.5 | 421.8 | 169.7 | 14.3 | 14.51
37.9663 | 3904 | 250.3 | 150.9 | 115 | 35.1 | 15.8 | 30.3 | 203 | 0.048 | 4.5 | 4.51 | 421.3 | 169.3 | 14.29 | 14.5
37.9774 | 3898 | 249.2 | 150.8 | 114.9 | 35.1 | 15.8 | 30.1 | 202.6 | 0.049 | 4.52 | 4.5 | 421.8 | 170.5 | 14.31 | 14.52
37.9885 | 3900 | 249.5 | 150.9 | 114.9 | 35.1 | 15.8 | 30.2 | 202.8 | 0.049 | 4.49 | 4.5 | 420.9 | 170 | 14.29 | 14.5
37.9996 | 3903 | 251.1 | 150.8 | 114.9 | 35.1 | 15.8 | 30.2 | 203.1 | 0.044 | 4.49 | 4.5 | 418.6 | 169.9 | 14.29 | 14.5
38.0107 | 3900 | 250.5 | 150.8 | 114.9 | 35.1 | 15.8 | 30.1 | 202.5 | 0.048 | 4.5 | 4.45 | 424.3 | 169.9 | 14.29 | 14.51
38.0218 | 3897 | 250.1 | 150.9 | 115 | 35 | 15.8 | 29.8 | 204.2 | 0.05 | 4.48 | 4.5 | 423.9 | 170.1 | 14.32 | 14.5
38.033 | 3902 | 250.4 | 150.9 | 114.9 | 35.1 | 15.8 | 29.8 | 202.2 | 0.048 | 4.49 | 4.49 | 424.1 | 169 | 14.29 | 14.51
38.0441 | 3903 | 249.5 | 150.9 | 115 | 35.2 | 15.8 | 29.9 | 201.2 | 0.051 | 4.54 | 4.52 | 424.8 | 169.9 | 14.3 | 14.49
38.0552 | 3900 | 250.4 | 150.9 | 114.9 | 35.1 | 15.8 | 30.1 | 202 | 0.048 | 4.53 | 4.54 | 425.2 | 169.8 | 14.3 | 14.51
38.0663 | 3902 | 249.9 | 150.9 | 115 | 35 | 15.8 | 30.1 | 203.2 | 0.053 | 4.53 | 4.5 | 424.5 | 170 | 14.29 | 14.51
38.0774 | 3903 | 249.4 | 150.9 | 115 | 35 | 15.8 | 30.2 | 203.5 | 0.051 | 4.46 | 4.49 | 424.5 | 169.8 | 14.3 | 14.49
38.0885 | 3898 | 250.3 | 150.9 | 115 | 35.1 | 15.8 | 30.3 | 203.1 | 0.051 | 4.51 | 4.52 | 424.4 | 169.7 | 14.32 | 14.52
38.0996 | 3897 | 249.6 | 150.8 | 115 | 35.1 | 15.8 | 30.3 | 202.1 | 0.052 | 4.5 | 4.47 | 424.5 | 169.9 | 14.29 | 14.53
38.1107 | 3901 | 250.4 | 150.9 | 114.9 | 35.1 | 15.8 | 30.2 | 204.3 | 0.05 | 4.51 | 4.53 | 424.4 | 169.4 | 14.3 | 14.49
38.1218 | 3900 | 250.1 | 150.8 | 115 | 35.1 | 15.8 | 30 | 202.3 | 0.051 | 4.53 | 4.56 | 424.4 | 169.7 | 14.32 | 14.49
38.133 | 3902 | 250.1 | 150.8 | 115 | 35.1 | 15.8 | 29.8 | 202.8 | 0.049 | 4.51 | 4.5 | 424.3 | 169.7 | 14.28 | 14.5
38.1441 | 3899 | 251 | 150.9 | 114.9 | 35.1 | 15.8 | 29.8 | 202.7 | 0.051 | 4.51 | 4.48 | 420.3 | 170.6 | 14.29 | 14.49
38.1552 | 3898 | 250.6 | 150.9 | 115 | 35.1 | 15.8 | 29.9 | 202.7 | 0.053 | 4.5 | 4.48 | 420.4 | 170.3 | 14.28 | 14.49
38.1663 | 3898 | 250.7 | 150.9 | 114.9 | 35.1 | 15.8 | 30 | 202.2 | 0.052 | 4.5 | 4.5 | 420.7 | 169.6 | 14.29 | 14.49
38.1774 | 3903 | 249.8 | 150.9 | 115 | 35.1 | 15.8 | 30.2 | 201.6 | 0.052 | 4.55 | 4.53 | 420.4 | 169.9 | 14.28 | 14.51
38.1885 | 3903 | 250.9 | 150.9 | 115 | 35.1 | 15.8 | 30.1 | 203.6 | 0.051 | 4.54 | 4.5 | 420.3 | 169.9 | 14.3 | 14.49
38.1996 | 3900 | 250.3 | 150.9 | 115 | 35.1 | 15.8 | 30.1 | 203.6 | 0.051 | 4.5 | 4.51 | 421.1 | 169.6 | 14.28 | 14.48
38.2107 | 3900 | 250.9 | 150.9 | 114.9 | 35.1 | 15.8 | 30.1 | 202.1 | 0.05 | 4.49 | 4.53 | 422.1 | 169.8 | 14.29 | 14.46
38.2218 | 3898 | 250.3 | 150.9 | 114.9 | 35.1 | 15.8 | 30.1 | 201.3 | 0.05 | 4.51 | 4.45 | 422.6 | 170.3 | 14.29 | 14.49
38.233 | 3899 | 250.3 | 150.9 | 115 | 35.1 | 15.8 | 30.1 | 204.5 | 0.05 | 4.51 | 4.5 | 422.2 | 170.4 | 14.28 | 14.48
38.2441 | 3898 | 249.7 | 151 | 115 | 35.2 | 15.8 | 30.3 | 201.5 | 0.058 | 4.48 | 4.46 | 422.2 | 170.4 | 14.29 | 14.49
38.2552 | 3901 | 249.7 | 151 | 115.1 | 35.1 | 15.8 | 30.2 | 203.8 | 0.05 | 4.47 | 4.5 | 421.6 | 169.6 | 14.31 | 14.49
38.2663 | 3898 | 248.8 | 150.9 | 115.1 | 35.1 | 15.8 | 30.2 | 201.3 | 0.056 | 4.52 | 4.5 | 421.6 | 170 | 14.31 | 14.49
38.2774 | 3897 | 250.7 | 150.9 | 115.1 | 35.1 | 15.8 | 30.2 | 203.2 | 0.046 | 4.5 | 4.48 | 421.9 | 170.1 | 14.3 | 14.5
38.2885 | 3900 | 250 | 151 | 115 | 35.1 | 15.8 | 30.2 | 202.7 | 0.052 | 4.51 | 4.49 | 421.2 | 169.5 | 14.29 | 14.48
38.2996 | 3901 | 249.9 | 150.9 | 115.1 | 35.1 | 15.8 | 30.2 | 201.4 | 0.047 | 4.5 | 4.5 | 421.4 | 170.2 | 14.3 | 14.49
38.3107 | 3898 | 250.6 | 150.9 | 115.1 | 35.1 | 15.8 | 30.2 | 202.9 | 0.05 | 4.49 | 4.49 | 420.9 | 169.5 | 14.28 | 14.49
38.3218 | 3896 | 250.5 | 150.9 | 115.1 | 35.1 | 15.8 | 30.2 | 203.4 | 0.048 | 4.49 | 4.49 | 421.4 | 169.8 | 14.31 | 14.47
38.3329 | 3903 | 250 | 150.8 | 114.9 | 35.1 | 15.8 | 30 | 202 | 0.049 | 4.52 | 4.52 | 421.6 | 171.1 | 14.29 | 14.5
38.3441 | 3900 | 250.4 | 150.8 | 115 | 35.1 | 15.8 | 29.9 | 202.7 | 0.049 | 4.5 | 4.5 | 421.3 | 170.4 | 14.29 | 14.48
38.3552 | 3901 | 250.9 | 150.9 | 115.1 | 35.1 | 15.8 | 29.9 | 203.5 | 0.049 | 4.53 | 4.52 | 420.9 | 169.8 | 14.28 | 14.48
38.3663 | 3904 | 249.4 | 150.8 | 114.9 | 35.1 | 15.8 | 29.9 | 202.9 | 0.053 | 4.52 | 4.5 | 421.1 | 170 | 14.29 | 14.49
38.3774 | 3898 | 249.9 | 150.9 | 114.9 | 35.1 | 15.8 | 30.1 | 201 | 0.05 | 4.48 | 4.51 | 420.6 | 170 | 14.29 | 14.49
38.3885 | 3901 | 249.8 | 150.9 | 115 | 35.1 | 15.8 | 30.1 | 202.3 | 0.051 | 4.48 | 4.46 | 421.4 | 170.2 | 14.28 | 14.5
38.3996 | 3901 | 249.7 | 150.9 | 114.9 | 35.1 | 15.8 | 30.1 | 202.2 | 0.049 | 4.52 | 4.47 | 421.2 | 170 | 14.3 | 14.5
38.4107 | 3895 | 250.9 | 151 | 115.1 | 35.2 | 15.8 | 30.2 | 201.6 | 0.052 | 4.49 | 4.51 | 421.3 | 169.8 | 14.31 | 14.5
38.4218 | 3903 | 250 | 150.9 | 115 | 35.1 | 15.8 | 30.1 | 201.5 | 0.052 | 4.51 | 4.54 | 420.5 | 170.5 | 14.28 | 14.49
38.4329 | 3904 | 249.7 | 150.9 | 115 | 35.1 | 15.8 | 30.3 | 201.5 | 0.049 | 4.57 | 4.55 | 420.8 | 169.9 | 14.29 | 14.5
38.4441 | 3902 | 249.7 | 150.9 | 115 | 35.1 | 15.8 | 30.2 | 201.7 | 0.055 | 4.52 | 4.48 | 420.5 | 169.8 | 14.28 | 14.47
38.4552 | 3894 | 250.1 | 150.9 | 115 | 35 | 15.8 | 30.2 | 202.8 | 0.056 | 4.48 | 4.52 | 420.5 | 170.1 | 14.3 | 14.49
38.4663 | 3902 | 249.5 | 150.8 | 115 | 35.1 | 15.8 | 30.1 | 202.5 | 0.052 | 4.49 | 4.47 | 422.3 | 169.7 | 14.29 | 14.45
38.4774 | 3903 | 250 | 150.9 | 115 | 35.1 | 15.8 | 30.2 | 202.6 | 0.048 | 4.51 | 4.46 | 422.2 | 170 | 14.3 | 14.48
38.4885 | 3901 | 250.6 | 150.9 | 115.1 | 35.1 | 15.8 | 30.1 | 203.2 | 0.048 | 4.47 | 4.5 | 421.6 | 170.2 | 14.28 | 14.48
38.4996 | 3903 | 250.5 | 150.9 | 115 | 35.1 | 15.8 | 30 | 203.1 | 0.05 | 4.48 | 4.48 | 421.3 | 169.9 | 14.28 | 14.47
38.5107 | 3901 | 249.4 | 150.9 | 115 | 35.1 | 15.8 | 30 | 202.3 | 0.051 | 4.46 | 4.49 | 420.9 | 170.1 | 14.29 | 14.5
38.5218 | 3898 | 249.1 | 150.9 | 115.1 | 35.1 | 15.8 | 30 | 203.8 | 0.051 | 4.52 | 4.51 | 421.7 | 169.2 | 14.29 | 14.51
38.5329 | 3906 | 249.7 | 150.9 | 115.1 | 35.1 | 15.7 | 30.1 | 202.9 | 0.047 | 4.53 | 4.52 | 421 | 169.8 | 14.29 | 14.48
38.5441 | 3898 | 250.4 | 150.9 | 115.1 | 35.1 | 15.8 | 30.1 | 203.3 | 0.048 | 4.51 | 4.52 | 421.3 | 169.8 | 14.28 | 14.5
38.5552 | 3903 | 248.3 | 150.9 | 115 | 35.1 | 15.8 | 30.1 | 202.4 | 0.049 | 4.52 | 4.52 | 421.2 | 169.3 | 14.29 | 14.49
38.5663 | 3902 | 249.6 | 150.9 | 114.9 | 35.1 | 15.8 | 30.2 | 203.2 | 0.048 | 4.52 | 4.54 | 421 | 169.9 | 14.29 | 14.49
38.5774 | 3900 | 250.2 | 150.9 | 115.1 | 35.1 | 15.7 | 30.1 | 203.1 | 0.051 | 4.51 | 4.53 | 421.9 | 170.2 | 14.28 | 14.48
38.5885 | 3900 | 249.8 | 150.9 | 115 | 35.2 | 15.8 | 30.2 | 202.8 | 0.052 | 4.46 | 4.49 | 421.4 | 169.7 | 14.29 | 14.45
38.5996 | 3898 | 249.3 | 150.9 | 115.1 | 35.1 | 15.8 | 30.1 | 201.7 | 0.053 | 4.48 | 4.48 | 421.4 | 169.8 | 14.28 | 14.48
38.6107 | 3901 | 249.1 | 150.9 | 114.8 | 35.1 | 15.8 | 30.1 | 203.4 | 0.053 | 4.45 | 4.48 | 421.6 | 169.7 | 14.27 | 14.51
38.6218 | 3901 | 249.6 | 150.9 | 115.1 | 35.1 | 15.8 | 30.1 | 203 | 0.053 | 4.53 | 4.51 | 421.1 | 169 | 14.27 | 14.47
38.6329 | 3900 | 249.3 | 151.1 | 115.1 | 35.2 | 15.8 | 30.3 | 202.7 | 0.053 | 4.52 | 4.45 | 421.7 | 169.4 | 14.3 | 14.5
38.6441 | 3903 | 249.7 | 150.9 | 115.1 | 35 | 15.8 | 30.2 | 202.9 | 0.051 | 4.55 | 4.52 | 421.6 | 170.2 | 14.29 | 14.49
38.6552 | 3898 | 250.2 | 150.9 | 114.9 | 35.1 | 15.8 | 30 | 201.8 | 0.05 | 4.51 | 4.49 | 421.8 | 170.1 | 14.3 | 14.53
38.6663 | 3902 | 249.8 | 150.9 | 114.8 | 35.1 | 15.8 | 29.9 | 201.7 | 0.051 | 4.52 | 4.48 | 420.8 | 170.2 | 14.29 | 14.49
38.6774 | 3901 | 249.4 | 150.9 | 115.1 | 35.2 | 15.8 | 29.9 | 204 | 0.049 | 4.49 | 4.52 | 420.1 | 169.8 | 14.31 | 14.49
38.6885 | 3902 | 250.1 | 150.9 | 115.1 | 35.1 | 15.8 | 30 | 202.2 | 0.05 | 4.51 | 4.48 | 421.1 | 169.5 | 14.28 | 14.5
38.6996 | 3903 | 250.2 | 150.9 | 115.1 | 35.2 | 15.8 | 30.2 | 204.6 | 0.049 | 4.5 | 4.51 | 421.3 | 169.4 | 14.29 | 14.48
38.7107 | 3901 | 249.7 | 150.9 | 115.1 | 35.1 | 15.8 | 30.2 | 201.9 | 0.052 | 4.49 | 4.48 | 420.7 | 169.5 | 14.28 | 14.49
38.7218 | 3902 | 250.5 | 150.9 | 114.9 | 35.1 | 15.8 | 30.2 | 202.6 | 0.05 | 4.5 | 4.46 | 421.3 | 170.3 | 14.29 | 14.47
38.7329 | 3898 | 250.1 | 150.9 | 115 | 35.1 | 15.8 | 30.1 | 203 | 0.051 | 4.53 | 4.46 | 421.7 | 170.2 | 14.29 | 14.47
38.7441 | 3898 | 249.5 | 150.9 | 114.9 | 35 | 15.7 | 30.1 | 200.8 | 0.06 | 4.48 | 4.52 | 421.1 | 170.3 | 14.31 | 14.49
38.7552 | 3898 | 249.8 | 150.9 | 115 | 35.2 | 15.8 | 30.2 | 202.1 | 0.059 | 4.5 | 4.47 | 422.1 | 170.2 | 14.3 | 14.49
38.7663 | 3901 | 249.2 | 150.9 | 115 | 35.2 | 15.8 | 30.1 | 202.8 | 0.06 | 4.54 | 4.52 | 421.5 | 169.7 | 14.27 | 14.48
38.7774 | 3898 | 249.8 | 150.9 | 115 | 35.1 | 15.8 | 30 | 201.8 | 0.056 | 4.52 | 4.48 | 422.3 | 169.9 | 14.28 | 14.47
38.7885 | 3898 | 250.1 | 150.9 | 115 | 34.9 | 15.8 | 30.1 | 202.6 | 0.056 | 4.51 | 4.52 | 421.3 | 170 | 14.27 | 14.49
38.7996 | 3901 | 249.1 | 150.9 | 115 | 35 | 15.8 | 30.2 | 202.4 | 0.051 | 4.48 | 4.5 | 420.9 | 169.9 | 14.29 | 14.49
38.8107 | 3906 | 249.4 | 150.8 | 114.9 | 35.2 | 15.8 | 30.1 | 202.3 | 0.052 | 4.51 | 4.5 | 420.7 | 170 | 14.28 | 14.48
38.8218 | 3899 | 250.4 | 150.9 | 115.1 | 35.2 | 15.8 | 30.1 | 199.7 | 0.047 | 4.49 | 4.51 | 420.5 | 170.1 | 14.29 | 14.52
38.8329 | 3901 | 250.2 | 150.9 | 115 | 35.2 | 15.8 | 30.3 | 202.6 | 0.049 | 4.47 | 4.47 | 421.5 | 170.2 | 14.3 | 14.53
38.8441 | 3902 | 249.9 | 150.9 | 115 | 35.1 | 15.8 | 30.2 | 201.9 | 0.052 | 4.5 | 4.52 | 421.2 | 170.2 | 14.3 | 14.5
38.8552 | 3900 | 250.1 | 150.9 | 114.9 | 35.1 | 15.8 | 30.3 | 202.7 | 0.051 | 4.53 | 4.5 | 420.8 | 169.7 | 14.29 | 14.48
38.8663 | 3901 | 249.8 | 150.9 | 115 | 35 | 15.8 | 30.2 | 202 | 0.049 | 4.53 | 4.51 | 421.5 | 170.1 | 14.28 | 14.48
38.8774 | 3899 | 250 | 150.9 | 115.1 | 35.2 | 15.8 | 30 | 203 | 0.047 | 4.49 | 4.49 | 420.8 | 170.1 | 14.29 | 14.48
38.8885 | 3897 | 249.9 | 150.9 | 114.9 | 35 | 15.8 | 29.7 | 202 | 0.048 | 4.5 | 4.49 | 420.9 | 170.8 | 14.3 | 14.5
38.8996 | 3898 | 250.1 | 150.9 | 115 | 35.1 | 15.8 | 29.8 | 201.3 | 0.045 | 4.5 | 4.54 | 420.8 | 169.9 | 14.29 | 14.48
38.9107 | 3900 | 250.4 | 150.9 | 115 | 35.1 | 15.7 | 29.9 | 202.7 | 0.05 | 4.49 | 4.5 | 421.1 | 170.2 | 14.3 | 14.47
38.9218 | 3902 | 250.4 | 151 | 115 | 35.1 | 15.8 | 30 | 202.4 | 0.049 | 4.49 | 4.49 | 421.5 | 169.6 | 14.29 | 14.47
38.9329 | 3899 | 250.2 | 151 | 115 | 35.1 | 15.8 | 30.1 | 201.4 | 0.05 | 4.52 | 4.49 | 421.6 | 170.5 | 14.26 | 14.47
38.9441 | 3898 | 250.4 | 150.9 | 114.9 | 35.2 | 15.8 | 30.1 | 203.2 | 0.051 | 4.49 | 4.53 | 421.2 | 170 | 14.29 | 14.47
38.9552 | 3901 | 249.7 | 150.8 | 114.9 | 35.2 | 15.8 | 30.2 | 202.9 | 0.046 | 4.52 | 4.51 | 420.7 | 170 | 14.3 | 14.5
38.9663 | 3901 | 250.2 | 150.9 | 115.2 | 35.2 | 15.8 | 30.2 | 202.3 | 0.046 | 4.52 | 4.54 | 421.3 | 169.7 | 14.3 | 14.5
38.9774 | 3902 | 249.2 | 150.9 | 115.1 | 35 | 15.8 | 30.2 | 201.7 | 0.048 | 4.53 | 4.54 | 420.9 | 170.2 | 14.3 | 14.49
38.9885 | 3900 | 250 | 150.9 | 115 | 35.1 | 15.8 | 30.2 | 203.1 | 0.048 | 4.5 | 4.51 | 420.2 | 170.2 | 14.27 | 14.5
38.9996 | 3900 | 250.5 | 150.9 | 115 | 35.2 | 15.8 | 30.2 | 203.2 | 0.047 | 4.46 | 4.43 | 421.4 | 170.3 | 14.29 | 14.51
39.0107 | 3906 | 249 | 150.8 | 115 | 35 | 15.8 | 30.1 | 202.7 | 0.049 | 4.52 | 4.49 | 421.1 | 170.3 | 14.29 | 14.48
39.0218 | 3894 | 249.9 | 150.8 | 115 | 35 | 15.8 | 30.1 | 204.1 | 0.052 | 4.5 | 4.47 | 422.1 | 169.6 | 14.29 | 14.51
39.0329 | 3902 | 249.9 | 151.1 | 115.1 | 35.2 | 15.7 | 30.2 | 201.8 | 0.05 | 4.49 | 4.49 | 421.3 | 169.9 | 14.28 | 14.49
39.0441 | 3901 | 249.9 | 151.1 | 115 | 35.2 | 15.8 | 30.2 | 201.9 | 0.051 | 4.52 | 4.48 | 421.4 | 170.2 | 14.29 | 14.5
39.0552 | 3900 | 249.8 | 150.9 | 115.1 | 35.1 | 15.8 | 30.1 | 202 | 0.05 | 4.52 | 4.49 | 421.6 | 170 | 14.3 | 14.49
39.0663 | 3899 | 249.8 | 150.9 | 115 | 35.1 | 15.8 | 30.2 | 201.7 | 0.053 | 4.53 | 4.52 | 420.3 | 170.1 | 14.3 | 14.5
39.0774 | 3904 | 249.4 | 150.7 | 114.9 | 34.9 | 15.8 | 30.1 | 201.3 | 0.051 | 4.51 | 4.49 | 421.3 | 169.9 | 14.3 | 14.49
39.0885 | 3902 | 249.2 | 150.8 | 115 | 35 | 15.8 | 30 | 203 | 0.046 | 4.51 | 4.5 | 421 | 169.7 | 14.32 | 14.5
39.0996 | 3901 | 249.4 | 150.9 | 115 | 35.2 | 15.7 | 29.9 | 201.7 | 0.049 | 4.52 | 4.47 | 420.5 | 169.5 | 14.29 | 14.5
39.1107 | 3900 | 250 | 150.9 | 115 | 35.2 | 15.8 | 29.9 | 200.9 | 0.045 | 4.53 | 4.53 | 419.8 | 170 | 14.28 | 14.5
39.1218 | 3897 | 250.6 | 150.9 | 115 | 35.2 | 15.8 | 30.1 | 200.6 | 0.049 | 4.51 | 4.47 | 420.6 | 170.4 | 14.29 | 14.5
39.1329 | 3899 | 249.6 | 150.9 | 115 | 34.9 | 15.8 | 30.1 | 202.5 | 0.049 | 4.52 | 4.54 | 421.2 | 170.6 | 14.29 | 14.49
39.1441 | 3901 | 250.7 | 150.9 | 115 | 35.1 | 15.8 | 30.1 | 202.4 | 0.051 | 4.48 | 4.49 | 420.2 | 170 | 14.3 | 14.48
39.1552 | 3903 | 250 | 150.9 | 114.9 | 35.1 | 15.8 | 30.1 | 201.9 | 0.051 | 4.48 | 4.5 | 420.8 | 170.3 | 14.3 | 14.49
39.1663 | 3897 | 250.2 | 150.9 | 115 | 35.2 | 15.8 | 30.2 | 201.5 | 0.05 | 4.47 | 4.49 | 420.2 | 169.9 | 14.28 | 14.49
39.1774 | 3899 | 250.6 | 150.9 | 115 | 35.1 | 15.8 | 30.1 | 202.4 | 0.05 | 4.47 | 4.48 | 420.9 | 169.6 | 14.28 | 14.48
39.1885 | 3904 | 249.6 | 150.9 | 115 | 35.1 | 15.8 | 30.2 | 201.4 | 0.053 | 4.53 | 4.48 | 421 | 170.1 | 14.3 | 14.47
39.1996 | 3897 | 250.2 | 150.9 | 114.9 | 35.1 | 15.8 | 30.1 | 201.4 | 0.055 | 4.51 | 4.5 | 420.8 | 170.2 | 14.29 | 14.48
39.2107 | 3906 | 250 | 150.8 | 114.9 | 35.1 | 15.8 | 30.1 | 202.3 | 0.047 | 4.52 | 4.53 | 421 | 170.5 | 14.3 | 14.46
39.2218 | 3898 | 249.9 | 150.9 | 114.9 | 35 | 15.8 | 30.1 | 202.9 | 0.05 | 4.49 | 4.46 | 421.6 | 169.5 | 14.3 | 14.51
39.2329 | 3901 | 249.9 | 150.9 | 115.1 | 35.1 | 15.8 | 30.3 | 203.1 | 0.048 | 4.52 | 4.51 | 420.5 | 170.1 | 14.28 | 14.47
39.2441 | 3901 | 249.9 | 150.9 | 115.1 | 35.1 | 15.8 | 30.2 | 202.1 | 0.049 | 4.52 | 4.55 | 421 | 170.1 | 14.29 | 14.47
39.2552 | 3903 | 250.7 | 150.9 | 115.1 | 35.1 | 15.8 | 30 | 203 | 0.044 | 4.52 | 4.53 | 420.6 | 170.2 | 14.29 | 14.51
39.2663 | 3896 | 250.1 | 150.9 | 115.1 | 35.1 | 15.8 | 29.8 | 202.2 | 0.047 | 4.48 | 4.5 | 420.7 | 169.9 | 14.27 | 14.48
39.2774 | 3901 | 250.1 | 150.9 | 115 | 35.2 | 15.8 | 29.9 | 200.5 | 0.051 | 4.5 | 4.51 | 420.5 | 170 | 14.3 | 14.5
39.2885 | 3902 | 250.7 | 150.9 | 115 | 35.2 | 15.8 | 30.1 | 201.6 | 0.05 | 4.49 | 4.5 | 421.3 | 169.5 | 14.28 | 14.47
39.2996 | 3902 | 249.4 | 150.9 | 114.9 | 35.1 | 15.8 | 30 | 202.7 | 0.05 | 4.5 | 4.49 | 421.6 | 170.3 | 14.31 | 14.48
39.3107 | 3901 | 250.1 | 150.9 | 115 | 35.1 | 15.9 | 30.1 | 201.4 | 0.057 | 4.52 | 4.5 | 421.8 | 170.6 | 14.28 | 14.5
39.3218 | 3899 | 250.7 | 150.9 | 115 | 35.1 | 15.8 | 30.1 | 203.4 | 0.047 | 4.52 | 4.49 | 421.2 | 169.9 | 14.29 | 14.48
39.3329 | 3899 | 249.3 | 150.9 | 115.1 | 35.2 | 15.8 | 30.2 | 203.6 | 0.05 | 4.49 | 4.5 | 420.8 | 169.2 | 14.28 | 14.49
39.3441 | 3902 | 249.6 | 151 | 115.1 | 35.2 | 15.8 | 30.2 | 202.6 | 0.05 | 4.45 | 4.47 | 421.1 | 169.3 | 14.3 | 14.52
39.3552 | 3903 | 251.2 | 150.9 | 115.1 | 35.1 | 15.8 | 30.1 | 202.9 | 0.052 | 4.49 | 4.52 | 420.3 | 170.3 | 14.27 | 14.47
39.3663 | 3898 | 251.4 | 151 | 115.1 | 35.2 | 15.8 | 30.3 | 201.6 | 0.054 | 4.51 | 4.51 | 421.2 | 170.5 | 14.27 | 14.47
39.3774 | 3900 | 251 | 150.9 | 115 | 35.1 | 15.8 | 30.2 | 202.7 | 0.05 | 4.53 | 4.52 | 421.5 | 169.9 | 14.29 | 14.48
39.3885 | 3899 | 250 | 150.9 | 114.9 | 35 | 15.9 | 30.1 | 203.4 | 0.054 | 4.49 | 4.49 | 420.5 | 169.5 | 14.28 | 14.47
39.3996 | 3898 | 249.9 | 150.9 | 114.9 | 35.1 | 15.9 | 30.2 | 203 | 0.051 | 4.49 | 4.51 | 420.2 | 169.9 | 14.3 | 14.48
39.4107 | 3901 | 250.2 | 150.9 | 114.9 | 35.2 | 15.8 | 30.2 | 201.5 | 0.055 | 4.51 | 4.5 | 421.1 | 170.3 | 14.29 | 14.47
39.4218 | 3900 | 250.2 | 150.9 | 115 | 35.1 | 15.9 | 29.9 | 202.6 | 0.054 | 4.49 | 4.51 | 420.7 | 170.1 | 14.29 | 14.48
39.4329 | 3899 | 250.5 | 150.9 | 115 | 35.1 | 15.9 | 29.8 | 201.5 | 0.049 | 4.48 | 4.5 | 420.8 | 170.6 | 14.32 | 14.5
39.444 | 3899 | 249.5 | 150.9 | 115.1 | 35.1 | 15.8 | 29.9 | 201.6 | 0.049 | 4.48 | 4.48 | 420.7 | 170.5 | 14.29 | 14.5
39.4552 | 3900 | 249.6 | 150.9 | 115.1 | 35.1 | 15.9 | 30.1 | 202 | 0.051 | 4.5 | 4.49 | 420.2 | 170 | 14.3 | 14.49
39.4663 | 3903 | 250 | 150.9 | 115.1 | 35.1 | 15.9 | 30.1 | 200 | 0.05 | 4.47 | 4.48 | 421 | 169.5 | 14.29 | 14.48
39.4774 | 3904 | 249.7 | 150.9 | 114.9 | 35.1 | 15.9 | 30.2 | 204.8 | 0.052 | 4.48 | 4.5 | 420.1 | 170 | 14.28 | 14.48
39.4885 | 3901 | 250.9 | 150.9 | 115 | 35.1 | 15.8 | 30.2 | 203 | 0.043 | 4.52 | 4.5 | 420.7 | 169.9 | 14.3 | 14.48
39.4996 | 3901 | 249.8 | 150.9 | 115.1 | 35.1 | 15.8 | 30.3 | 202.4 | 0.051 | 4.5 | 4.47 | 421.6 | 170.2 | 14.28 | 14.49
39.5107 | 3895 | 250.6 | 150.9 | 115.1 | 35.2 | 15.9 | 30.2 | 203.1 | 0.046 | 4.47 | 4.49 | 421.1 | 169.7 | 14.3 | 14.48
39.5218 | 3900 | 250.6 | 150.9 | 115.1 | 35.1 | 15.8 | 30.2 | 203.2 | 0.047 | 4.51 | 4.5 | 421.7 | 169.9 | 14.28 | 14.53
39.5329 | 3905 | 249.9 | 150.9 | 115.1 | 35.1 | 15.8 | 30.2 | 202.1 | 0.051 | 4.51 | 4.52 | 421.1 | 169.5 | 14.29 | 14.49
39.544 | 3894 | 250.9 | 150.9 | 115.1 | 35 | 15.9 | 30.1 | 200.9 | 0.046 | 4.5 | 4.48 | 421 | 170.2 | 14.3 | 14.5
39.5552 | 3901 | 250.7 | 150.9 | 115.1 | 35.1 | 15.8 | 30.2 | 202.4 | 0.049 | 4.49 | 4.5 | 420.5 | 169.6 | 14.26 | 14.47
39.5663 | 3899 | 249.5 | 150.9 | 115.1 | 35.1 | 15.8 | 30.2 | 200.4 | 0.053 | 4.48 | 4.48 | 421.6 | 169.7 | 14.3 | 14.5
39.5774 | 3898 | 249.8 | 150.9 | 114.9 | 35.1 | 15.8 | 30.1 | 202.9 | 0.049 | 4.52 | 4.51 | 423.1 | 170.7 | 14.28 | 14.47
39.5885 | 3899 | 250.4 | 150.9 | 114.9 | 35.1 | 15.9 | 29.8 | 201.1 | 0.047 | 4.53 | 4.5 | 422.4 | 170.1 | 14.3 | 14.48
39.5996 | 3899 | 249.8 | 151 | 115 | 35.1 | 15.9 | 29.9 | 203 | 0.05 | 4.49 | 4.48 | 422.4 | 169.9 | 14.3 | 14.51
39.6107 | 3898 | 250.6 | 150.9 | 115 | 35.1 | 15.8 | 30.1 | 201.2 | 0.049 | 4.53 | 4.49 | 421.9 | 169.5 | 14.27 | 14.49
39.6218 | 3902 | 248.9 | 150.9 | 114.9 | 35.1 | 15.8 | 30.2 | 202.6 | 0.051 | 4.51 | 4.52 | 421.9 | 169.4 | 14.29 | 14.49
39.6329 | 3902 | 250.2 | 150.9 | 115.1 | 35.1 | 15.9 | 30.2 | 202.6 | 0.051 | 4.5 | 4.49 | 422 | 169.7 | 14.28 | 14.48
39.644 | 3899 | 250.4 | 150.9 | 115.1 | 35 | 15.8 | 30.2 | 202.4 | 0.051 | 4.49 | 4.51 | 421.7 | 170.1 | 14.27 | 14.49
39.6552 | 3898 | 250.1 | 150.9 | 115 | 35.1 | 15.8 | 30.2 | 200.7 | 0.054 | 4.51 | 4.5 | 421.8 | 170 | 14.29 | 14.51
39.6663 | 3903 | 249.9 | 150.9 | 115 | 35.1 | 15.9 | 30.2 | 203.3 | 0.048 | 4.48 | 4.47 | 421.1 | 169.9 | 14.27 | 14.48
39.6774 | 3902 | 250.5 | 150.9 | 115.1 | 35.2 | 15.9 | 30.2 | 198.9 | 0.046 | 4.47 | 4.46 | 421.4 | 170.6 | 14.3 | 14.48
39.6885 | 3903 | 249.9 | 150.8 | 115 | 35.1 | 15.9 | 30.2 | 202 | 0.048 | 4.5 | 4.49 | 424 | 169.9 | 14.29 | 14.49
39.6996 | 3898 | 250.3 | 150.8 | 115.1 | 35 | 15.9 | 30.2 | 203.3 | 0.048 | 4.51 | 4.52 | 423.2 | 169.6 | 14.28 | 14.51
39.7107 | 3899 | 250.2 | 150.9 | 115 | 35 | 15.9 | 29.8 | 202.3 | 0.05 | 4.52 | 4.56 | 422.6 | 170.8 | 14.3 | 14.48
39.7218 | 3899 | 250.3 | 150.9 | 115 | 35.1 | 15.9 | 29.8 | 201.7 | 0.051 | 4.51 | 4.5 | 422.8 | 169.5 | 14.3 | 14.51
39.7329 | 3896 | 249.4 | 150.9 | 115.1 | 35.1 | 15.9 | 29.9 | 202.5 | 0.053 | 4.52 | 4.56 | 422.1 | 170.8 | 14.28 | 14.48
39.744 | 3895 | 250.9 | 150.9 | 114.9 | 35.1 | 15.9 | 30 | 202.7 | 0.046 | 4.54 | 4.46 | 422.9 | 169.9 | 14.3 | 14.5
39.7552 | 3899 | 249.9 | 150.9 | 114.9 | 35.1 | 15.9 | 30 | 200.7 | 0.047 | 4.48 | 4.47 | 422.7 | 170.8 | 14.3 | 14.52
39.7663 | 3894 | 250.2 | 150.9 | 115 | 35.1 | 15.9 | 30.1 | 202.7 | 0.048 | 4.47 | 4.53 | 422.7 | 170.1 | 14.31 | 14.5
39.7774 | 3898 | 249.9 | 150.9 | 114.9 | 35.1 | 15.9 | 30.1 | 201.4 | 0.044 | 4.51 | 4.49 | 423.4 | 170 | 14.29 | 14.48
39.7885 | 3894 | 249.4 | 150.9 | 115 | 35.1 | 15.9 | 30 | 202.3 | 0.049 | 4.52 | 4.53 | 421.9 | 170.6 | 14.27 | 14.49
39.7996 | 3900 | 251.4 | 150.9 | 115 | 35.2 | 15.9 | 30.1 | 201.3 | 0.043 | 4.53 | 4.53 | 422.3 | 169.8 | 14.3 | 14.5
39.8107 | 3902 | 250.1 | 150.9 | 115 | 35 | 15.9 | 30.1 | 201.6 | 0.052 | 4.52 | 4.51 | 422.8 | 169.8 | 14.31 | 14.48
39.8218 | 3899 | 249.8 | 150.9 | 114.9 | 35.1 | 15.9 | 30.1 | 202.6 | 0.051 | 4.49 | 4.49 | 422.6 | 170.4 | 14.3 | 14.48
39.8329 | 3905 | 249.7 | 150.9 | 115.1 | 35.1 | 15.9 | 30.1 | 201.8 | 0.049 | 4.51 | 4.51 | 422 | 170.5 | 14.3 | 14.49
39.844 | 3900 | 249.4 | 150.9 | 115 | 35.1 | 15.9 | 30.2 | 201.6 | 0.05 | 4.47 | 4.5 | 421.3 | 170.1 | 14.3 | 14.51
39.8552 | 3903 | 250.4 | 150.9 | 115 | 35.1 | 15.9 | 30 | 203.8 | 0.052 | 4.48 | 4.48 | 421.8 | 169.6 | 14.3 | 14.51
39.8663 | 3898 | 250.2 | 150.9 | 115.1 | 35.1 | 15.9 | 30 | 201.9 | 0.052 | 4.54 | 4.52 | 421.7 | 169.7 | 14.29 | 14.52
39.8774 | 3902 | 248.8 | 150.9 | 115 | 35.1 | 15.9 | 30.2 | 203.3 | 0.055 | 4.51 | 4.49 | 421.3 | 169.5 | 14.29 | 14.49
39.8885 | 3901 | 249.4 | 150.9 | 115.1 | 35.2 | 15.9 | 30.2 | 202.5 | 0.05 | 4.52 | 4.48 | 421.8 | 170.1 | 14.29 | 14.5
39.8996 | 3902 | 249.7 | 150.9 | 115 | 35.1 | 15.9 | 30.3 | 200.2 | 0.052 | 4.52 | 4.52 | 421.5 | 170.4 | 14.29 | 14.48
39.9107 | 3895 | 250 | 150.9 | 115.1 | 35.1 | 15.9 | 30.2 | 202.2 | 0.051 | 4.49 | 4.51 | 421.5 | 170.1 | 14.31 | 14.5
39.9218 | 3903 | 251 | 150.9 | 114.9 | 35.1 | 15.9 | 30.2 | 201.6 | 0.047 | 4.51 | 4.49 | 421.6 | 171 | 14.29 | 14.48
39.9329 | 3900 | 249.9 | 150.9 | 115.1 | 35.1 | 15.9 | 30.1 | 201.6 | 0.054 | 4.49 | 4.48 | 421.3 | 170.1 | 14.28 | 14.49
39.944 | 3895 | 251.3 | 150.9 | 115 | 35.1 | 15.9 | 30.2 | 202.4 | 0.052 | 4.5 | 4.51 | 421.6 | 169.9 | 14.3 | 14.47
39.9552 | 3901 | 250.9 | 150.9 | 115 | 35.1 | 15.9 | 30.2 | 201.6 | 0.051 | 4.5 | 4.49 | 421.6 | 170.4 | 14.28 | 14.5
39.9663 | 3902 | 250.2 | 150.9 | 114.9 | 35.1 | 15.9 | 30.1 | 202.9 | 0.051 | 4.56 | 4.51 | 421.4 | 170.3 | 14.28 | 14.49
39.9774 | 3903 | 249.8 | 150.9 | 115.1 | 35.1 | 15.9 | 30.1 | 202.8 | 0.049 | 4.5 | 4.53 | 421.9 | 169.7 | 14.3 | 14.49
39.9885 | 3903 | 250.6 | 150.9 | 115.1 | 35.1 | 15.8 | 30 | 201.5 | 0.048 | 4.54 | 4.52 | 421.3 | 169.9 | 14.29 | 14.48
39.9996 | 3898 | 249.9 | 150.9 | 115 | 35.1 | 15.9 | 29.9 | 203.2 | 0.048 | 4.5 | 4.51 | 421 | 170.2 | 14.28 | 14.47
40.0107 | 3900 | 249.6 | 150.9 | 115 | 35.1 | 15.4 | 30.1 | 203 | 0.051 | 4.47 | 4.5 | 420.5 | 170.3 | 14.29 | 14.45
40.0218 | 3898 | 250.1 | 151.2 | 114.9 | 35.1 | 15.4 | 30 | 203.3 | 0.048 | 4.49 | 4.47 | 420.6 | 170 | 14.28 | 14.43
40.0329 | 3900 | 250.6 | 150.8 | 115 | 35.1 | 15.3 | 30 | 201.8 | 0.049 | 4.52 | 4.52 | 420.8 | 169.9 | 14.28 | 14.42
40.044 | 3896 | 249.4 | 150.9 | 114.9 | 35.2 | 15.3 | 29.9 | 200.6 | 0.049 | 4.52 | 4.47 | 421.1 | 169.7 | 14.3 | 14.45
40.0552 | 3899 | 250.1 | 150.9 | 114.9 | 35.1 | 15.3 | 29.9 | 203 | 0.049 | 4.54 | 4.56 | 419.9 | 170.8 | 14.29 | 14.43
40.0663 | 3904 | 249.6 | 151 | 115 | 35.1 | 15.4 | 30 | 202.4 | 0.05 | 4.52 | 4.52 | 420 | 170.2 | 14.28 | 14.46
40.0774 | 3901 | 249.9 | 150.9 | 114.9 | 35.1 | 15.3 | 29.9 | 201.7 | 0.051 | 4.49 | 4.53 | 420.7 | 169.7 | 14.29 | 14.44
40.0885 | 3896 | 250.4 | 150.9 | 115 | 35.1 | 15.3 | 29.9 | 202.7 | 0.049 | 4.51 | 4.47 | 420.4 | 170.5 | 14.28 | 14.43
40.0996 | 3903 | 250.2 | 151.1 | 115.1 | 35.2 | 15.3 | 30 | 202.4 | 0.042 | 4.5 | 4.51 | 420.8 | 170 | 14.28 | 14.43
40.1107 | 3903 | 250 | 150.9 | 115 | 35.2 | 15.4 | 29.9 | 203 | 0.044 | 4.5 | 4.47 | 420.5 | 170.3 | 14.29 | 14.45
40.1218 | 3897 | 250.3 | 150.9 | 115.1 | 35.1 | 15.4 | 30 | 202.6 | 0.044 | 4.49 | 4.47 | 420.5 | 170 | 14.29 | 14.44
40.1329 | 3902 | 250.1 | 150.9 | 115 | 35.1 | 15.4 | 30.1 | 203.1 | 0.049 | 4.52 | 4.54 | 420.3 | 169.9 | 14.27 | 14.47
40.144 | 3898 | 250.4 | 150.9 | 115.1 | 35.1 | 15.4 | 30.1 | 202.8 | 0.05 | 4.51 | 4.49 | 420.2 | 170.3 | 14.3 | 14.45
40.1552 | 3896 | 250.7 | 150.9 | 114.9 | 35 | 15.4 | 30.1 | 203.2 | 0.048 | 4.49 | 4.49 | 420.4 | 170.3 | 14.27 | 14.43
40.1663 | 3902 | 250.3 | 150.9 | 114.9 | 35.2 | 15.3 | 30.1 | 201.5 | 0.05 | 4.47 | 4.49 | 421.4 | 169.8 | 14.29 | 14.43
40.1774 | 3904 | 250.4 | 150.8 | 114.9 | 35.1 | 15.2 | 30.1 | 203.8 | 0.052 | 4.53 | 4.49 | 421 | 170.8 | 14.28 | 14.41
40.1885 | 3901 | 250 | 150.8 | 114.9 | 35.1 | 15.2 | 30.2 | 205.3 | 0.053 | 4.5 | 4.49 | 421.6 | 170.1 | 14.3 | 14.44
40.1996 | 3898 | 250.5 | 150.9 | 114.9 | 35 | 15.2 | 30 | 203.7 | 0.061 | 4.51 | 4.5 | 421.2 | 169.7 | 14.27 | 14.41
40.2107 | 3901 | 250.6 | 150.9 | 114.9 | 35.1 | 15.1 | 30.2 | 202.9 | 0.062 | 4.49 | 4.48 | 420.8 | 170.6 | 14.29 | 14.45
40.2218 | 3902 | 250.5 | 151 | 114.9 | 35.2 | 15 | 30.2 | 203.5 | 0.043 | 4.54 | 4.5 | 420.2 | 170.1 | 14.28 | 14.42
40.2329 | 3899 | 249.9 | 151.1 | 115.1 | 35.1 | 15 | 30.2 | 202.2 | 0.045 | 4.48 | 4.49 | 420.4 | 170.3 | 14.29 | 14.43
40.244 | 3898 | 250.4 | 150.8 | 115 | 35.1 | 15 | 30.3 | 204.2 | 0.046 | 4.51 | 4.52 | 421 | 169.8 | 14.28 | 14.44
40.2552 | 3897 | 250.7 | 150.9 | 115.1 | 35.1 | 15 | 30.2 | 203.1 | 0.046 | 4.49 | 4.51 | 421.1 | 169.7 | 14.3 | 14.41
40.2663 | 3902 | 250.6 | 150.8 | 115.1 | 35.1 | 15 | 30.4 | 202.3 | 0.054 | 4.49 | 4.5 | 420.8 | 170.5 | 14.29 | 14.46
40.2774 | 3898 | 250.6 | 150.8 | 115 | 35.2 | 15 | 30.2 | 201.9 | 0.048 | 4.5 | 4.5 | 420.9 | 170.4 | 14.27 | 14.44
40.2885 | 3899 | 249.5 | 150.9 | 115 | 35.1 | 15 | 29.9 | 200.8 | 0.052 | 4.5 | 4.53 | 419.5 | 170.5 | 14.28 | 14.42
40.2996 | 3898 | 250.1 | 151 | 114.9 | 35 | 15 | 29.7 | 201 | 0.052 | 4.49 | 4.46 | 420.1 | 169.4 | 14.3 | 14.47
40.3107 | 3904 | 250.3 | 150.9 | 114.9 | 35.1 | 15 | 29.7 | 201.7 | 0.051 | 4.5 | 4.48 | 420.3 | 170.2 | 14.29 | 14.44
40.3218 | 3899 | 250.3 | 151 | 115 | 35.2 | 15 | 30.1 | 202.8 | 0.053 | 4.49 | 4.49 | 420.5 | 169.8 | 14.31 | 14.44
40.3329 | 3904 | 250.3 | 150.9 | 114.9 | 35.2 | 15 | 30.1 | 201.8 | 0.05 | 4.52 | 4.51 | 420.2 | 170.6 | 14.29 | 14.41
40.344 | 3898 | 250.7 | 150.8 | 114.9 | 35.1 | 15 | 30.1 | 202.5 | 0.052 | 4.48 | 4.47 | 420.5 | 169.9 | 14.29 | 14.43
40.3552 | 3902 | 250.2 | 150.8 | 114.9 | 35 | 15 | 30.2 | 202.5 | 0.056 | 4.49 | 4.49 | 420.2 | 169.3 | 14.28 | 14.42
40.3663 | 3898 | 249.8 | 150.8 | 115 | 35.1 | 15 | 30.2 | 201.7 | 0.048 | 4.52 | 4.52 | 419.5 | 169.9 | 14.29 | 14.45
40.3774 | 3898 | 250.2 | 151 | 115 | 35.2 | 15 | 30.2 | 203.9 | 0.051 | 4.52 | 4.48 | 419.9 | 170.1 | 14.28 | 14.43
40.3885 | 3902 | 249.4 | 151 | 115.2 | 35.2 | 15 | 30.2 | 202.1 | 0.046 | 4.52 | 4.57 | 420.6 | 170.1 | 14.27 | 14.45
40.3996 | 3895 | 249.4 | 151 | 115 | 35.2 | 15 | 30.3 | 201.4 | 0.049 | 4.48 | 4.5 | 420 | 169.6 | 14.31 | 14.46
40.4107 | 3900 | 249.3 | 151 | 114.9 | 34.9 | 15.1 | 30.2 | 201.1 | 0.052 | 4.47 | 4.48 | 420.6 | 169.9 | 14.27 | 14.42
40.4218 | 3903 | 249.6 | 150.9 | 114.9 | 35.1 | 15 | 30.2 | 201.7 | 0.047 | 4.5 | 4.48 | 420.7 | 170.1 | 14.3 | 14.42
40.4329 | 3902 | 250.9 | 150.8 | 115 | 35.1 | 15 | 30.1 | 202.5 | 0.045 | 4.51 | 4.5 | 420.9 | 169.3 | 14.29 | 14.43
40.444 | 3901 | 249.2 | 150.8 | 115 | 35.2 | 15 | 30 | 202.4 | 0.052 | 4.49 | 4.51 | 419.5 | 170.2 | 14.3 | 14.43
40.4552 | 3898 | 249.8 | 150.9 | 115.1 | 35.2 | 15 | 29.9 | 203.3 | 0.047 | 4.52 | 4.5 | 420.1 | 170 | 14.32 | 14.43
40.4663 | 3902 | 249.9 | 151 | 115.1 | 35.1 | 15 | 29.9 | 201.9 | 0.05 | 4.53 | 4.5 | 420 | 169.7 | 14.28 | 14.44
40.4774 | 3902 | 250 | 151.1 | 114.9 | 35.2 | 15 | 30.1 | 203.2 | 0.046 | 4.49 | 4.51 | 421 | 170.2 | 14.3 | 14.43
40.4885 | 3899 | 250.6 | 151 | 114.9 | 34.9 | 15.1 | 30.2 | 202.5 | 0.047 | 4.48 | 4.47 | 420.2 | 170.3 | 14.28 | 14.44
40.4996 | 3898 | 249.6 | 150.8 | 115 | 35 | 15.1 | 30.1 | 201.5 | 0.055 | 4.5 | 4.45 | 420.7 | 169.9 | 14.27 | 14.47
40.5107 | 3899 | 249.9 | 150.8 | 115.2 | 35.2 | 15 | 30.2 | 202.1 | 0.051 | 4.52 | 4.56 | 420.6 | 170.2 | 14.27 | 14.42
40.5218 | 3901 | 249.4 | 150.8 | 115 | 35.3 | 15 | 30.2 | 200.2 | 0.049 | 4.49 | 4.48 | 421 | 170.7 | 14.28 | 14.46
40.5329 | 3899 | 249.9 | 150.8 | 114.9 | 35.1 | 15.1 | 30.1 | 202.1 | 0.054 | 4.51 | 4.56 | 420.4 | 170 | 14.29 | 14.43
40.544 | 3900 | 249.7 | 150.9 | 114.9 | 35.1 | 15.1 | 30.1 | 203.2 | 0.05 | 4.51 | 4.51 | 419.9 | 169.9 | 14.29 | 14.44
40.5551 | 3898 | 249.6 | 150.9 | 115.1 | 34.9 | 15.1 | 29.9 | 202.2 | 0.044 | 4.52 | 4.54 | 419.7 | 169.5 | 14.29 | 14.46
40.5663 | 3895 | 249.3 | 150.8 | 115 | 35.1 | 15.1 | 29.9 | 202.2 | 0.052 | 4.51 | 4.5 | 421.8 | 169.9 | 14.31 | 14.44
40.5774 | 3899 | 249.8 | 150.9 | 115 | 35.1 | 15.1 | 30.1 | 201.9 | 0.052 | 4.45 | 4.48 | 422.7 | 170.1 | 14.31 | 14.45
40.5885 | 3897 | 250.7 | 150.8 | 115 | 35.1 | 15.1 | 30.2 | 202.2 | 0.053 | 4.49 | 4.49 | 421.8 | 170.7 | 14.3 | 14.45
40.5996 | 3895 | 250.8 | 150.9 | 114.9 | 35.1 | 15.1 | 30.4 | 202.3 | 0.044 | 4.5 | 4.49 | 422.7 | 170.3 | 14.28 | 14.48
40.6107 | 3899 | 250.2 | 150.9 | 115.1 | 35.2 | 15.2 | 30.3 | 202.7 | 0.044 | 4.52 | 4.49 | 422.7 | 169.5 | 14.29 | 14.46
40.6218 | 3899 | 250.2 | 150.9 | 115 | 35.1 | 15.2 | 30.1 | 202.8 | 0.053 | 4.51 | 4.49 | 422.1 | 169.6 | 14.31 | 14.48
40.6329 | 3899 | 250.4 | 150.9 | 114.9 | 35.1 | 15.2 | 30 | 201.5 | 0.047 | 4.52 | 4.53 | 422.2 | 170 | 14.27 | 14.46
40.644 | 3902 | 250.1 | 151 | 115 | 35 | 15.1 | 30 | 202.4 | 0.045 | 4.49 | 4.51 | 421.6 | 170.2 | 14.3 | 14.43
40.6551 | 3901 | 249.7 | 150.8 | 114.9 | 35 | 15.3 | 29.9 | 203 | 0.039 | 4.49 | 4.46 | 422.1 | 169.6 | 14.3 | 14.45
40.6663 | 3900 | 250.4 | 150.9 | 115 | 35.1 | 15.3 | 30.1 | 201.2 | 0.051 | 4.46 | 4.48 | 420.2 | 170.2 | 14.28 | 14.44
40.6774 | 3898 | 249.7 | 150.9 | 115 | 35.3 | 15.3 | 30.3 | 203.1 | 0.054 | 4.46 | 4.49 | 420 | 169.5 | 14.27 | 14.42
40.6885 | 3901 | 248.7 | 151 | 114.9 | 35.2 | 15.4 | 30.3 | 201.2 | 0.056 | 4.51 | 4.49 | 421 | 169.9 | 14.28 | 14.42
40.6996 | 3896 | 251.1 | 150.9 | 115 | 35.1 | 15.4 | 30.1 | 203.6 | 0.052 | 4.51 | 4.51 | 419.8 | 170.7 | 14.29 | 14.45
40.7107 | 3904 | 249.5 | 150.8 | 115 | 35.1 | 15.4 | 29.9 | 201.4 | 0.059 | 4.47 | 4.49 | 419.9 | 169.5 | 14.27 | 14.41
40.7218 | 3894 | 250.5 | 150.8 | 115.1 | 35 | 15.4 | 29.8 | 201.9 | 0.053 | 4.47 | 4.49 | 419.7 | 169.8 | 14.29 | 14.43
40.7329 | 3897 | 250.3 | 150.9 | 115.1 | 35 | 15.3 | 30 | 203.3 | 0.052 | 4.53 | 4.48 | 420.8 | 170.1 | 14.3 | 14.43
40.744 | 3899 | 249.2 | 150.8 | 115 | 35.1 | 15.4 | 30.1 | 200.7 | 0.051 | 4.47 | 4.46 | 420.5 | 170.3 | 14.29 | 14.43
40.7551 | 3896 | 251 | 150.8 | 114.9 | 35.1 | 15.4 | 30.3 | 201.9 | 0.051 | 4.47 | 4.53 | 420.5 | 169.7 | 14.3 | 14.44
40.7663 | 3901 | 250.5 | 151 | 115 | 35.1 | 15.4 | 30.3 | 201.5 | 0.047 | 4.48 | 4.5 | 421.3 | 170.4 | 14.29 | 14.45
40.7774 | 3899 | 250.4 | 150.9 | 115 | 35 | 15.4 | 30.3 | 202.2 | 0.051 | 4.5 | 4.52 | 420.7 | 170.7 | 14.28 | 14.43
40.7885 | 3901 | 250.3 | 150.9 | 114.9 | 35.1 | 15.4 | 30.1 | 202.3 | 0.045 | 4.51 | 4.53 | 419.6 | 170.1 | 14.29 | 14.43
40.7996 | 3899 | 250.5 | 150.8 | 115 | 35.1 | 15.3 | 29.9 | 203 | 0.046 | 4.5 | 4.52 | 419.8 | 170.2 | 14.28 | 14.44
40.8107 | 3901 | 250 | 150.8 | 115 | 34.9 | 15.3 | 29.8 | 202.8 | 0.05 | 4.49 | 4.48 | 419.6 | 169.7 | 14.3 | 14.43
40.8218 | 3900 | 249.7 | 151 | 115.1 | 35.2 | 15.3 | 30.1 | 201.3 | 0.048 | 4.5 | 4.5 | 419.5 | 169.8 | 14.27 | 14.44
40.8329 | 3894 | 250.6 | 150.9 | 115.1 | 35.2 | 15.4 | 30.3 | 201.4 | 0.045 | 4.45 | 4.45 | 419.8 | 169.9 | 14.27 | 14.44
40.844 | 3900 | 250.2 | 151 | 115 | 35.2 | 15.3 | 30.4 | 201.6 | 0.052 | 4.51 | 4.48 | 420.4 | 169.7 | 14.27 | 14.43
40.8551 | 3902 | 249.7 | 150.9 | 115 | 35.1 | 15.3 | 30.2 | 202.9 | 0.05 | 4.55 | 4.56 | 420 | 169.2 | 14.28 | 14.43
40.8663 | 3901 | 249.7 | 151 | 115.1 | 34.9 | 15.3 | 30 | 203 | 0.047 | 4.51 | 4.56 | 419.7 | 170.2 | 14.3 | 14.43
40.8774 | 3902 | 249.8 | 151 | 115 | 35.1 | 15.3 | 30 | 204 | 0.048 | 4.48 | 4.51 | 419.2 | 170 | 14.28 | 14.43
40.8885 | 3898 | 249.6 | 151 | 115 | 35.1 | 15.3 | 29.9 | 203.3 | 0.051 | 4.47 | 4.48 | 418.9 | 169.7 | 14.28 | 14.43
40.8996 | 3899 | 250.6 | 150.9 | 115.1 | 35.1 | 15.3 | 30 | 203.9 | 0.041 | 4.49 | 4.5 | 419.9 | 169.8 | 14.27 | 14.44
40.9107 | 3902 | 249.7 | 150.8 | 115 | 35.1 | 15.3 | 30.2 | 202 | 0.049 | 4.44 | 4.48 | 420 | 169.3 | 14.28 | 14.43
40.9218 | 3902 | 250 | 150.9 | 115 | 35.1 | 15.3 | 30.3 | 202.9 | 0.046 | 4.53 | 4.52 | 420 | 170.4 | 14.28 | 14.44
40.9329 | 3900 | 250.2 | 150.8 | 114.9 | 35 | 15.3 | 30.3 | 201.4 | 0.051 | 4.5 | 4.49 | 419.7 | 170.9 | 14.29 | 14.42
40.944 | 3898 | 249.4 | 150.8 | 115 | 35.1 | 15.3 | 30.3 | 202.3 | 0.052 | 4.52 | 4.48 | 419.9 | 170.1 | 14.28 | 14.46
40.9551 | 3899 | 250.5 | 150.8 | 115.1 | 35 | 15.3 | 29.9 | 201.5 | 0.046 | 4.47 | 4.53 | 419.4 | 170.3 | 14.27 | 14.42
40.9663 | 3896 | 250.7 | 151 | 114.9 | 35.2 | 15.3 | 29.9 | 201.3 | 0.049 | 4.51 | 4.54 | 419.6 | 171 | 14.27 | 14.43
40.9774 | 3899 | 250 | 151 | 115 | 35.2 | 15.3 | 30 | 205.3 | 0.05 | 4.48 | 4.51 | 419.3 | 169.9 | 14.29 | 14.45
40.9885 | 3898 | 249.6 | 150.9 | 115.1 | 34.9 | 15.3 | 30 | 202.4 | 0.057 | 4.48 | 4.48 | 418.6 | 170 | 14.28 | 14.43
40.9996 | 3901 | 249.6 | 150.9 | 115.1 | 35.3 | 15.3 | 30.1 | 203.3 | 0.053 | 4.47 | 4.52 | 419.4 | 170.1 | 14.29 | 14.44 | 31.65
41.0107 | 3898 | 249.5 | 150.9 | 115.1 | 35.2 | 15.3 | 30.2 | 201.9 | 0.051 | 4.54 | 4.52 | 419.3 | 170.2 | 14.31 | 14.44
41.0218 | 3899 | 250.5 | 150.9 | 114.9 | 35.1 | 15.3 | 30.3 | 203.8 | 0.043 | 4.52 | 4.53 | 419.7 | 169.8 | 14.29 | 14.44
41.0329 | 3899 | 250.2 | 150.9 | 115 | 35.1 | 15.3 | 30.3 | 203.9 | 0.054 | 4.48 | 4.5 | 419.1 | 169.8 | 14.28 | 14.41
41.044 | 3900 | 248.9 | 150.9 | 115 | 35 | 15.3 | 30.1 | 202.3 | 0.051 | 4.48 | 4.49 | 419.5 | 169.9 | 14.28 | 14.45
41.0551 | 3898 | 249.8 | 150.9 | 115 | 35.1 | 15.3 | 30 | 204 | 0.051 | 4.49 | 4.48 | 419.5 | 169.9 | 14.28 | 14.43
41.0663 | 3903 | 249.6 | 150.9 | 115.1 | 35.1 | 15.3 | 29.9 | 202.8 | 0.053 | 4.48 | 4.48 | 420.1 | 170 | 14.29 | 14.43
41.0774 | 3901 | 250 | 150.9 | 115.1 | 35.1 | 15.3 | 29.8 | 203.2 | 0.051 | 4.48 | 4.5 | 419.7 | 169.9 | 14.29 | 14.44
41.0885 | 3899 | 250.1 | 150.9 | 115.1 | 35.1 | 15.3 | 30 | 201.5 | 0.049 | 4.53 | 4.52 | 420 | 170 | 14.31 | 14.43
41.0996 | 3900 | 250.5 | 151.1 | 115.1 | 35.1 | 15.3 | 30.2 | 203.2 | 0.054 | 4.51 | 4.5 | 418.7 | 170 | 14.28 | 14.43
41.1107 | 3899 | 249.7 | 151 | 115 | 35.2 | 15.3 | 30.4 | 202.1 | 0.051 | 4.5 | 4.49 | 420.2 | 169.7 | 14.27 | 14.43
41.1218 | 3901 | 250.7 | 150.8 | 115 | 35.1 | 15.3 | 30.4 | 202.8 | 0.051 | 4.48 | 4.5 | 420 | 169.3 | 14.28 | 14.44
41.1329 | 3902 | 249.9 | 151 | 115.4 | 35.1 | 15.3 | 30.2 | 201.4 | 0.051 | 4.47 | 4.47 | 419.7 | 170.7 | 14.29 | 14.43
41.144 | 3900 | 250 | 150.8 | 114.9 | 35.1 | 15.3 | 29.9 | 201.7 | 0.046 | 4.52 | 4.51 | 419.9 | 170 | 14.3 | 14.45
41.1551 | 3898 | 250.5 | 150.8 | 114.9 | 35.2 | 15.3 | 29.9 | 204 | 0.047 | 4.48 | 4.48 | 419.8 | 169.8 | 14.29 | 14.43
41.1663 | 3902 | 249.2 | 151.1 | 115.2 | 35.2 | 15.3 | 30.1 | 200.2 | 0.053 | 4.49 | 4.5 | 419.8 | 170.4 | 14.29 | 14.46
41.1774 | 3898 | 250.1 | 150.9 | 114.9 | 34.9 | 15.3 | 30 | 201 | 0.049 | 4.51 | 4.53 | 419.5 | 170.3 | 14.27 | 14.42
41.1885 | 3903 | 249.9 | 150.9 | 115 | 35.2 | 15.3 | 30.2 | 201.2 | 0.048 | 4.5 | 4.51 | 419.6 | 170.3 | 14.27 | 14.42
41.1996 | 3901 | 250.6 | 150.9 | 115 | 35.2 | 15.3 | 30.4 | 202.3 | 0.051 | 4.51 | 4.51 | 419.3 | 169.8 | 14.28 | 14.43
41.2107 | 3895 | 250 | 150.9 | 115.2 | 35.1 | 15.3 | 30.3 | 202.2 | 0.054 | 4.48 | 4.5 | 419.7 | 170.2 | 14.3 | 14.45
41.2218 | 3898 | 249.2 | 150.9 | 115 | 35.1 | 15.3 | 30.1 | 202.8 | 0.053 | 4.49 | 4.49 | 419.5 | 169.6 | 14.29 | 14.45
41.2329 | 3900 | 250.5 | 150.9 | 115 | 35 | 15.3 | 29.9 | 201.3 | 0.045 | 4.52 | 4.48 | 419.3 | 169.4 | 14.31 | 14.42
41.244 | 3896 | 250.1 | 150.8 | 114.9 | 35.1 | 15.4 | 30 | 203.1 | 0.051 | 4.45 | 4.47 | 419.6 | 170 | 14.29 | 14.44
41.2551 | 3901 | 251.3 | 150.8 | 115 | 35.2 | 15.3 | 29.9 | 203.7 | 0.042 | 4.5 | 4.53 | 418.9 | 169.7 | 14.28 | 14.43
41.2663 | 3902 | 249.5 | 150.9 | 115.1 | 35.2 | 15.3 | 30 | 201.9 | 0.049 | 4.52 | 4.53 | 419.8 | 169.9 | 14.27 | 14.42
41.2774 | 3897 | 250.7 | 150.9 | 115.1 | 35.1 | 15.3 | 30.1 | 202.2 | 0.051 | 4.51 | 4.51 | 419.3 | 170.6 | 14.27 | 14.42
41.2885 | 3903 | 248.9 | 150.9 | 115 | 35 | 15.4 | 30.2 | 202 | 0.046 | 4.47 | 4.5 | 418.9 | 170.2 | 14.31 | 14.44
41.2996 | 3897 | 250.4 | 150.9 | 114.9 | 35.1 | 15.3 | 30.3 | 203 | 0.05 | 4.53 | 4.51 | 420.2 | 170.2 | 14.3 | 14.42
41.3107 | 3898 | 249.8 | 150.9 | 114.9 | 35.1 | 15.3 | 30.1 | 202.6 | 0.055 | 4.48 | 4.5 | 419.2 | 169.9 | 14.28 | 14.43
41.3218 | 3901 | 249.3 | 150.9 | 115 | 35.1 | 15.3 | 29.9 | 202.4 | 0.051 | 4.48 | 4.51 | 418.9 | 169.9 | 14.29 | 14.45
41.3329 | 3905 | 250.7 | 150.9 | 115 | 35.1 | 15.3 | 30 | 202.1 | 0.046 | 4.47 | 4.52 | 419.6 | 169.5 | 14.28 | 14.43
41.344 | 3899 | 250.2 | 150.9 | 115.1 | 35.3 | 15.4 | 30.1 | 204.1 | 0.048 | 4.49 | 4.47 | 418.6 | 169.7 | 14.26 | 14.43
41.3551 | 3899 | 250.6 | 150.8 | 114.9 | 35.1 | 15.3 | 30 | 203.9 | 0.048 | 4.51 | 4.48 | 419.3 | 169.9 | 14.28 | 14.45
41.3663 | 3897 | 250.3 | 151 | 114.9 | 35.1 | 15.4 | 30.2 | 202.5 | 0.049 | 4.48 | 4.48 | 419.2 | 170 | 14.27 | 14.42
41.3774 | 3900 | 250.4 | 150.9 | 115 | 35 | 15.3 | 30.2 | 203.1 | 0.049 | 4.52 | 4.5 | 419.5 | 169.9 | 14.3 | 14.42
41.3885 | 3898 | 250.3 | 150.9 | 115 | 35.1 | 15.3 | 30.2 | 202.5 | 0.047 | 4.52 | 4.48 | 420.2 | 170.4 | 14.28 | 14.43
41.3996 | 3902 | 249.2 | 150.8 | 115 | 35.1 | 15.3 | 30.1 | 202.3 | 0.049 | 4.49 | 4.47 | 419 | 170.6 | 14.29 | 14.46
41.4107 | 3895 | 249.8 | 150.8 | 115 | 35.2 | 15.4 | 30.1 | 203.7 | 0.05 | 4.52 | 4.49 | 419.5 | 170.1 | 14.28 | 14.43
41.4218 | 3902 | 250.1 | 150.8 | 115 | 35.2 | 15.3 | 30 | 201.4 | 0.051 | 4.45 | 4.48 | 419.1 | 170.8 | 14.28 | 14.44
41.4329 | 3900 | 250.3 | 150.8 | 115 | 35.1 | 15.3 | 30 | 204.3 | 0.05 | 4.49 | 4.5 | 419.2 | 170.1 | 14.3 | 14.46
41.444 | 3901 | 249.7 | 151 | 115 | 35.1 | 15.4 | 30.2 | 202 | 0.048 | 4.47 | 4.49 | 419 | 169.9 | 14.29 | 14.43
41.4551 | 3896 | 250.7 | 150.9 | 115 | 34.9 | 15.4 | 30.1 | 202.8 | 0.049 | 4.51 | 4.49 | 419.2 | 170 | 14.28 | 14.43
41.4663 | 3903 | 249.9 | 150.9 | 114.9 | 35.2 | 15.3 | 30.2 | 203.4 | 0.05 | 4.52 | 4.51 | 419.5 | 169.9 | 14.29 | 14.41
41.4774 | 3900 | 249.1 | 150.9 | 115.1 | 35.2 | 15.3 | 30.1 | 202 | 0.052 | 4.48 | 4.49 | 418.7 | 170.3 | 14.29 | 14.46
41.4885 | 3900 | 250.5 | 151 | 114.9 | 35.1 | 15.4 | 30.1 | 202.1 | 0.051 | 4.52 | 4.51 | 419.2 | 170.6 | 14.3 | 14.43
41.4996 | 3898 | 250.4 | 151 | 115.1 | 35 | 15.4 | 29.9 | 200.4 | 0.05 | 4.5 | 4.47 | 419.8 | 169.7 | 14.26 | 14.43
41.5107 | 3898 | 249.9 | 150.8 | 114.9 | 35.1 | 15.4 | 30 | 200.9 | 0.047 | 4.51 | 4.54 | 419.3 | 170.3 | 14.29 | 14.43
41.5218 | 3901 | 249.7 | 150.8 | 115 | 35 | 15.3 | 30.1 | 203.4 | 0.049 | 4.51 | 4.54 | 420.3 | 169.3 | 14.29 | 14.43
41.5329 | 3902 | 249.3 | 150.8 | 115 | 35.1 | 15.4 | 30.1 | 202.2 | 0.051 | 4.49 | 4.49 | 419.9 | 169.9 | 14.3 | 14.43
41.544 | 3900 | 250.2 | 150.9 | 115.1 | 35.1 | 15.4 | 30.3 | 204 | 0.049 | 4.5 | 4.49 | 420 | 170.4 | 14.28 | 14.43
41.5551 | 3903 | 250.1 | 150.9 | 115 | 35.1 | 15.4 | 30.1 | 200.7 | 0.048 | 4.5 | 4.5 | 421.3 | 170.3 | 14.3 | 14.44
41.5663 | 3897 | 250.4 | 150.9 | 114.9 | 35.2 | 15.4 | 30.1 | 202.6 | 0.05 | 4.55 | 4.52 | 420.1 | 170 | 14.27 | 14.45
41.5774 | 3896 | 249.7 | 151.1 | 114.9 | 35.1 | 15.4 | 30.1 | 201.9 | 0.054 | 4.5 | 4.48 | 419.9 | 170.1 | 14.28 | 14.44
41.5885 | 3899 | 250.4 | 150.9 | 115 | 35 | 15.4 | 30 | 200.2 | 0.049 | 4.51 | 4.52 | 419.9 | 170.7 | 14.28 | 14.44
41.5996 | 3896 | 248.6 | 150.9 | 114.9 | 35 | 15.4 | 30.1 | 203.4 | 0.054 | 4.49 | 4.49 | 419.5 | 170.9 | 14.28 | 14.43
41.6107 | 3896 | 250.1 | 150.9 | 115.1 | 35.2 | 15.4 | 30.1 | 202.8 | 0.044 | 4.53 | 4.48 | 419.9 | 170.4 | 14.33 | 14.44
41.6218 | 3897 | 249.8 | 150.8 | 115 | 35.2 | 15.4 | 30 | 202.6 | 0.053 | 4.5 | 4.45 | 420.3 | 169.9 | 14.28 | 14.46
41.6329 | 3903 | 249.7 | 150.9 | 115 | 35.1 | 15.4 | 30.1 | 201.7 | 0.053 | 4.48 | 4.48 | 419.3 | 170.9 | 14.27 | 14.42
41.644 | 3903 | 249.6 | 150.8 | 114.9 | 35.1 | 15.4 | 30.1 | 203.6 | 0.048 | 4.49 | 4.49 | 419.7 | 170.4 | 14.29 | 14.44
41.6551 | 3902 | 250.2 | 150.9 | 115 | 35 | 15.4 | 30.2 | 202 | 0.042 | 4.49 | 4.49 | 419.8 | 170.2 | 14.27 | 14.43
41.6662 | 3902 | 250.4 | 150.9 | 115.1 | 35.1 | 15.4 | 30.2 | 202.8 | 0.044 | 4.47 | 4.5 | 419 | 170 | 14.27 | 14.44
41.6774 | 3900 | 249.6 | 150.9 | 115 | 35.1 | 15.4 | 30.2 | 202.6 | 0.052 | 4.44 | 4.45 | 418.7 | 170.2 | 14.25 | 14.43
41.6885 | 3900 | 250.3 | 151 | 115.1 | 35.1 | 15.4 | 30.1 | 203.9 | 0.043 | 4.48 | 4.49 | 419.9 | 169.8 | 14.3 | 14.44
41.6996 | 3899 | 250.4 | 151.1 | 115.1 | 35.2 | 15.4 | 30.1 | 203.3 | 0.048 | 4.47 | 4.47 | 419.7 | 170.2 | 14.28 | 14.44
41.7107 | 3903 | 249.4 | 150.9 | 115.1 | 35.1 | 15.4 | 30 | 202.6 | 0.047 | 4.47 | 4.48 | 419.5 | 169.6 | 14.29 | 14.44
41.7218 | 3898 | 250.3 | 150.9 | 115.1 | 35.1 | 15.4 | 30.1 | 202.3 | 0.05 | 4.49 | 4.48 | 419.7 | 170 | 14.32 | 14.44
41.7329 | 3901 | 249.4 | 150.8 | 114.9 | 35.1 | 15.4 | 30.2 | 204.1 | 0.051 | 4.49 | 4.51 | 418.7 | 169.5 | 14.28 | 14.42
41.744 | 3900 | 249.3 | 150.8 | 114.9 | 35.1 | 15.5 | 30.1 | 201.7 | 0.05 | 4.48 | 4.43 | 419.8 | 170.5 | 14.29 | 14.43
41.7551 | 3901 | 250 | 150.9 | 115.1 | 35.1 | 15.4 | 30.2 | 201.4 | 0.055 | 4.47 | 4.51 | 419.1 | 170.6 | 14.31 | 14.44
41.7662 | 3899 | 249.9 | 150.9 | 115.1 | 35.1 | 15.4 | 30.1 | 202.5 | 0.049 | 4.54 | 4.51 | 419.4 | 170.3 | 14.3 | 14.42
41.7774 | 3902 | 250.4 | 150.9 | 115.1 | 35.1 | 15.4 | 30.1 | 199.8 | 0.048 | 4.5 | 4.53 | 418.8 | 170.6 | 14.29 | 14.43
41.7885 | 3902 | 249.1 | 151 | 115.1 | 35.1 | 15.4 | 30.2 | 203.2 | 0.054 | 4.5 | 4.49 | 418.8 | 169.9 | 14.29 | 14.44
41.7996 | 3905 | 250.2 | 151.1 | 115.1 | 35.1 | 15.4 | 30.2 | 202.8 | 0.044 | 4.51 | 4.52 | 419.6 | 170.6 | 14.29 | 14.41
41.8107 | 3900 | 249.9 | 150.9 | 115 | 35 | 15.4 | 30 | 201.8 | 0.059 | 4.5 | 4.48 | 420 | 170 | 14.29 | 14.44
41.8218 | 3898 | 250.1 | 150.9 | 114.8 | 35.2 | 15.4 | 30 | 202.8 | 0.053 | 4.49 | 4.5 | 420 | 169.9 | 14.29 | 14.43
41.8329 | 3903 | 249.2 | 150.9 | 115.1 | 35.2 | 15.4 | 30.1 | 203 | 0.05 | 4.47 | 4.49 | 419.3 | 170 | 14.28 | 14.45
41.844 | 3902 | 250.1 | 150.8 | 114.9 | 35.2 | 15.4 | 30.1 | 202.6 | 0.053 | 4.5 | 4.47 | 420.1 | 169.9 | 14.27 | 14.42
41.8551 | 3900 | 250 | 150.9 | 115 | 35.1 | 15.5 | 30.1 | 202.1 | 0.049 | 4.51 | 4.48 | 419.6 | 170 | 14.28 | 14.45
41.8662 | 3900 | 249.9 | 150.9 | 115 | 35.1 | 15.4 | 30.1 | 203.5 | 0.047 | 4.52 | 4.53 | 419.5 | 169.9 | 14.3 | 14.43
41.8774 | 3901 | 250.4 | 150.9 | 114.8 | 35.1 | 15.4 | 30.1 | 202.2 | 0.053 | 4.51 | 4.48 | 419.8 | 169.7 | 14.27 | 14.44
41.8885 | 3900 | 251.2 | 151.1 | 115.2 | 35.2 | 15.4 | 30.2 | 202.9 | 0.045 | 4.54 | 4.5 | 420 | 169.5 | 14.29 | 14.45
41.8996 | 3894 | 251.3 | 150.9 | 115.2 | 35.1 | 15.4 | 30.1 | 203.2 | 0.052 | 4.5 | 4.52 | 420.4 | 169.6 | 14.3 | 14.43
41.9107 | 3899 | 250.2 | 151.1 | 115 | 35.1 | 15.4 | 30.2 | 203.4 | 0.051 | 4.5 | 4.5 | 420.1 | 169.6 | 14.3 | 14.43
41.9218 | 3907 | 250 | 150.9 | 115 | 35.1 | 15.4 | 30.1 | 201.6 | 0.054 | 4.48 | 4.49 | 420.3 | 169.9 | 14.29 | 14.44
41.9329 | 3901 | 249.8 | 150.9 | 115 | 35.1 | 15.5 | 30.2 | 202.8 | 0.05 | 4.5 | 4.51 | 419.6 | 169.8 | 14.29 | 14.43
41.944 | 3899 | 250.2 | 150.9 | 115 | 35.1 | 15.4 | 30.1 | 204.6 | 0.048 | 4.54 | 4.51 | 419.5 | 169.9 | 14.28 | 14.43
41.9551 | 3900 | 250 | 150.9 | 115 | 35.2 | 15.4 | 30.1 | 201.7 | 0.047 | 4.51 | 4.5 | 419.6 | 169.9 | 14.31 | 14.44
41.9662 | 3900 | 249.8 | 150.8 | 115 | 35.1 | 15.4 | 30.1 | 202.4 | 0.052 | 4.48 | 4.45 | 419.8 | 170.7 | 14.27 | 14.41
41.9774 | 3897 | 251.1 | 150.9 | 114.9 | 35.1 | 15.4 | 30.2 | 201.6 | 0.047 | 4.48 | 4.5 | 419.4 | 170 | 14.28 | 14.41
41.9885 | 3898 | 249.6 | 150.8 | 114.9 | 35.1 | 15.4 | 30.1 | 201.7 | 0.051 | 4.49 | 4.48 | 420 | 170.1 | 14.29 | 14.44
41.9996 | 3900 | 250.5 | 150.8 | 115 | 35.1 | 15.4 | 30.2 | 202 | 0.047 | 4.49 | 4.47 | 419.5 | 170.6 | 14.28 | 14.44
42.0107 | 3902 | 250.4 | 150.9 | 114.9 | 35.2 | 15.4 | 30.2 | 203.5 | 0.047 | 4.53 | 4.54 | 419.6 | 170.1 | 14.28 | 14.44
42.0218 | 3898 | 249.7 | 150.9 | 114.9 | 35.1 | 15.4 | 30.1 | 203.2 | 0.054 | 4.51 | 4.52 | 419.2 | 170.2 | 14.28 | 14.42
42.0329 | 3894 | 250.8 | 151 | 115.1 | 35 | 15.4 | 30.1 | 201.9 | 0.049 | 4.52 | 4.51 | 418.9 | 170.1 | 14.29 | 14.45
42.044 | 3899 | 250.8 | 151 | 114.9 | 35.1 | 15.4 | 30.1 | 202.7 | 0.05 | 4.51 | 4.51 | 418.9 | 169.9 | 14.29 | 14.42
42.0551 | 3898 | 249.6 | 150.9 | 115 | 35.2 | 15.4 | 30.1 | 202.5 | 0.055 | 4.46 | 4.46 | 419.5 | 169.9 | 14.29 | 14.43
42.0662 | 3901 | 249.8 | 150.8 | 115.1 | 35.1 | 15.4 | 30.1 | 202.9 | 0.057 | 4.47 | 4.53 | 419.1 | 170 | 14.27 | 14.43
42.0774 | 3899 | 250.5 | 150.9 | 115 | 35.1 | 15.3 | 30.1 | 203.1 | 0.048 | 4.51 | 4.52 | 418.4 | 169.5 | 14.27 | 14.44
42.0885 | 3904 | 249.9 | 150.8 | 115.1 | 34.9 | 15.3 | 30.1 | 203.1 | 0.047 | 4.51 | 4.51 | 418.7 | 170 | 14.28 | 14.44
42.0996 | 3899 | 249.9 | 150.8 | 115.1 | 35.1 | 15.4 | 30 | 202.6 | 0.046 | 4.52 | 4.48 | 421.1 | 170.2 | 14.3 | 14.47
42.1107 | 3905 | 250.3 | 150.9 | 114.9 | 35.2 | 15.3 | 30 | 201.9 | 0.043 | 4.47 | 4.5 | 419 | 170.4 | 14.3 | 14.43
42.1218 | 3900 | 249.8 | 150.9 | 115.1 | 35.1 | 15.3 | 30.1 | 202.9 | 0.051 | 4.49 | 4.49 | 419.7 | 169.6 | 14.29 | 14.43
42.1329 | 3900 | 249.1 | 150.9 | 115 | 35.1 | 15.4 | 30.1 | 202.5 | 0.049 | 4.53 | 4.48 | 418.9 | 170.4 | 14.28 | 14.44
42.144 | 3900 | 250.5 | 150.9 | 115 | 35 | 15.4 | 30.2 | 201.1 | 0.05 | 4.48 | 4.47 | 420 | 170.1 | 14.28 | 14.46
42.1551 | 3899 | 249.5 | 150.9 | 115.1 | 35.1 | 15.3 | 30.2 | 203.5 | 0.056 | 4.5 | 4.5 | 420.2 | 169.6 | 14.28 | 14.42
42.1662 | 3900 | 249.6 | 150.9 | 115 | 35.1 | 15.4 | 30.2 | 201.6 | 0.049 | 4.51 | 4.5 | 419.1 | 170.1 | 14.28 | 14.45
42.1774 | 3902 | 250 | 150.9 | 115.1 | 35.1 | 15.4 | 30.1 | 202.9 | 0.047 | 4.48 | 4.52 | 418.9 | 170.4 | 14.29 | 14.43
42.1885 | 3900 | 249.4 | 150.9 | 114.9 | 35 | 15.4 | 30 | 201.6 | 0.053 | 4.48 | 4.53 | 419.1 | 170.6 | 14.28 | 14.45
42.1996 | 3902 | 250.2 | 150.9 | 115 | 35.1 | 15.3 | 30.1 | 202 | 0.047 | 4.5 | 4.53 | 419.1 | 170.5 | 14.28 | 14.43
42.2107 | 3900 | 250.9 | 150.9 | 115.1 | 35.1 | 15.4 | 30.1 | 203.7 | 0.052 | 4.51 | 4.5 | 419.9 | 169.4 | 14.28 | 14.42
42.2218 | 3900 | 250.2 | 150.9 | 114.9 | 35.1 | 15.4 | 30.1 | 203.5 | 0.053 | 4.53 | 4.53 | 420.3 | 169.9 | 14.31 | 14.42
42.2329 | 3900 | 249.9 | 150.9 | 115.1 | 35.1 | 15.4 | 30.1 | 200.8 | 0.051 | 4.56 | 4.5 | 420 | 169.9 | 14.29 | 14.44
42.244 | 3900 | 250.1 | 150.8 | 114.9 | 35.1 | 15.4 | 30 | 202.4 | 0.05 | 4.5 | 4.52 | 419.2 | 170.9 | 14.29 | 14.44
42.2551 | 3898 | 250 | 150.9 | 114.9 | 35.1 | 15.4 | 30 | 202.8 | 0.05 | 4.48 | 4.51 | 419 | 170.2 | 14.29 | 14.46
42.2662 | 3900 | 250.4 | 150.8 | 115.1 | 35.1 | 15.4 | 30.1 | 203.1 | 0.045 | 4.51 | 4.51 | 418.9 | 169.1 | 14.29 | 14.43
42.2774 | 3901 | 250.2 | 150.9 | 115.1 | 35 | 15.4 | 30.1 | 202.4 | 0.049 | 4.51 | 4.48 | 419.5 | 169.8 | 14.31 | 14.43
42.2885 | 3900 | 250.1 | 150.9 | 114.9 | 35.1 | 15.4 | 30.2 | 201.5 | 0.049 | 4.5 | 4.52 | 419.1 | 170.2 | 14.26 | 14.43
42.2996 | 3896 | 250.3 | 151.1 | 115.1 | 35.1 | 15.5 | 30.2 | 202.1 | 0.055 | 4.49 | 4.48 | 419.4 | 170 | 14.3 | 14.44
42.3107 | 3900 | 250.3 | 150.9 | 115.1 | 35.1 | 15.4 | 30.1 | 202.6 | 0.051 | 4.54 | 4.49 | 420 | 170.3 | 14.29 | 14.43
42.3218 | 3900 | 249.7 | 150.9 | 115.1 | 35.2 | 15.4 | 30.1 | 201 | 0.05 | 4.51 | 4.51 | 419.6 | 170.3 | 14.3 | 14.43
42.3329 | 3899 | 249.8 | 150.8 | 115 | 35.1 | 15.5 | 30.1 | 202.5 | 0.051 | 4.47 | 4.47 | 418.9 | 169.9 | 14.29 | 14.45
42.344 | 3904 | 249 | 150.9 | 115 | 35.1 | 15.5 | 30 | 201.5 | 0.054 | 4.47 | 4.53 | 418.7 | 169.9 | 14.29 | 14.43
42.3551 | 3901 | 250.2 | 151 | 115.1 | 35.1 | 15.5 | 30.1 | 200.8 | 0.049 | 4.48 | 4.5 | 419.4 | 170.2 | 14.28 | 14.41
42.3662 | 3901 | 249.8 | 151 | 114.9 | 35.1 | 15.4 | 30.1 | 202.9 | 0.051 | 4.49 | 4.47 | 419.4 | 170.4 | 14.26 | 14.42
42.3774 | 3898 | 249.8 | 151.1 | 115.1 | 35.1 | 15.5 | 30.2 | 203.3 | 0.053 | 4.49 | 4.49 | 419.7 | 170.3 | 14.29 | 14.44
42.3885 | 3902 | 250.2 | 151 | 115.1 | 35.1 | 15.5 | 30.2 | 201.6 | 0.047 | 4.54 | 4.5 | 420.4 | 170 | 14.28 | 14.43
42.3996 | 3902 | 250.1 | 150.8 | 115.1 | 35.1 | 15.5 | 30.1 | 204 | 0.051 | 4.5 | 4.5 | 419.6 | 170 | 14.27 | 14.44
42.4107 | 3900 | 250.5 | 150.9 | 115 | 35.1 | 15.5 | 30.1 | 203 | 0.049 | 4.51 | 4.53 | 419.2 | 170.4 | 14.28 | 14.47
42.4218 | 3899 | 249.7 | 150.8 | 115 | 35.1 | 15.5 | 30.1 | 202.2 | 0.033 | 4.49 | 4.51 | 418.9 | 170.5 | 14.29 | 14.43
42.4329 | 3904 | 249.6 | 150.9 | 114.9 | 35.1 | 15.5 | 30.2 | 201.5 | 0.033 | 4.51 | 4.51 | 419.7 | 169.4 | 14.27 | 14.43
42.444 | 3901 | 249.6 | 150.8 | 114.9 | 35.1 | 15.6 | 30.1 | 202.1 | 0.046 | 4.49 | 4.46 | 419.6 | 170.2 | 14.27 | 14.43
42.4551 | 3902 | 249.6 | 150.9 | 114.9 | 35.1 | 15.6 | 30.1 | 202 | 0.053 | 4.47 | 4.49 | 419.9 | 169.9 | 14.3 | 14.43
42.4662 | 3899 | 250 | 151 | 115.1 | 35.1 | 15.6 | 30.1 | 203.5 | 0.053 | 4.52 | 4.52 | 419 | 169.6 | 14.3 | 14.43
42.4774 | 3901 | 250.1 | 151 | 115.1 | 35.2 | 15.6 | 30.1 | 202.2 | 0.052 | 4.51 | 4.49 | 419.8 | 169.1 | 14.27 | 14.43
42.4885 | 3902 | 249.4 | 151 | 114.9 | 35.1 | 15.5 | 30.1 | 204 | 0.053 | 4.55 | 4.53 | 419.2 | 170 | 14.28 | 14.43
42.4996 | 3902 | 249.6 | 151 | 115.1 | 35.1 | 15.5 | 30.1 | 202.3 | 0.049 | 4.5 | 4.5 | 419.2 | 170.3 | 14.3 | 14.43
42.5107 | 3902 | 250.1 | 150.8 | 114.9 | 35 | 15.5 | 29.9 | 201.4 | 0.053 | 4.51 | 4.46 | 419.1 | 170.7 | 14.27 | 14.44
42.5218 | 3900 | 249.8 | 150.8 | 115 | 35 | 15.5 | 30 | 201.7 | 0.062 | 4.47 | 4.49 | 419.5 | 169.9 | 14.3 | 14.45
42.5329 | 3902 | 249.4 | 150.8 | 115 | 35.1 | 15.4 | 30 | 202.7 | 0.061 | 4.49 | 4.5 | 420 | 170 | 14.3 | 14.44
42.544 | 3903 | 249.4 | 150.9 | 114.9 | 35.2 | 15.5 | 29.9 | 201.7 | 0.05 | 4.47 | 4.45 | 419.6 | 170.4 | 14.28 | 14.43
42.5551 | 3903 | 249.8 | 150.9 | 115 | 35.1 | 15.4 | 30.1 | 200.9 | 0.048 | 4.51 | 4.5 | 418.8 | 170.5 | 14.29 | 14.43
42.5662 | 3898 | 250 | 151.1 | 114.8 | 35 | 15.4 | 30 | 200.9 | 0.053 | 4.5 | 4.51 | 418.6 | 170.6 | 14.28 | 14.45
42.5774 | 3899 | 250.3 | 151 | 114.9 | 35.1 | 15.5 | 30 | 202.8 | 0.036 | 4.51 | 4.49 | 419.7 | 169.8 | 14.28 | 14.44
42.5885 | 3902 | 250.2 | 150.9 | 114.9 | 35.1 | 15.6 | 30.2 | 201.6 | 0.033 | 4.44 | 4.48 | 419.1 | 170.4 | 14.27 | 14.43
42.5996 | 3900 | 249.9 | 150.9 | 115 | 35.1 | 15.5 | 30.1 | 201.7 | 0.042 | 4.47 | 4.46 | 419.3 | 170.2 | 14.3 | 14.46
42.6107 | 3900 | 250.2 | 150.8 | 115 | 35.1 | 15.5 | 30.1 | 202.8 | 0.049 | 4.51 | 4.46 | 419.2 | 169.6 | 14.27 | 14.44
42.6218 | 3898 | 249.5 | 150.8 | 115 | 35.1 | 15.6 | 30.1 | 204.5 | 0.05 | 4.49 | 4.51 | 419.1 | 170 | 14.26 | 14.45
42.6329 | 3898 | 249.6 | 150.9 | 114.9 | 35.2 | 15.6 | 30.1 | 202.2 | 0.051 | 4.51 | 4.52 | 418.9 | 170.1 | 14.29 | 14.46
42.644 | 3902 | 249.6 | 150.9 | 115.1 | 35.2 | 15.6 | 30.2 | 200.3 | 0.03 | 4.51 | 4.52 | 418.6 | 169.8 | 14.28 | 14.46
42.6551 | 3898 | 250.1 | 150.9 | 115.1 | 35.1 | 15.7 | 30.1 | 202.7 | 0.033 | 4.49 | 4.5 | 418.5 | 170 | 14.28 | 14.44
42.6662 | 3902 | 249.7 | 150.9 | 115 | 35.1 | 15.7 | 30.1 | 200.4 | 0.041 | 4.48 | 4.49 | 419 | 169.8 | 14.29 | 14.43
42.6774 | 3897 | 250.6 | 150.9 | 115 | 35.1 | 15.6 | 30.1 | 203.4 | 0.047 | 4.46 | 4.48 | 419.1 | 169.9 | 14.29 | 14.44
42.6885 | 3898 | 249.9 | 150.9 | 115.1 | 35.1 | 15.7 | 30.1 | 202 | 0.046 | 4.49 | 4.53 | 419.6 | 170 | 14.27 | 14.44
42.6996 | 3906 | 249.6 | 150.9 | 114.8 | 35.1 | 15.7 | 30.1 | 202.9 | 0.045 | 4.52 | 4.5 | 418.6 | 169.4 | 14.29 | 14.44
42.7107 | 3898 | 250.1 | 150.9 | 114.9 | 35.1 | 15.8 | 30.1 | 203.8 | -0.024 | 4.57 | 4.55 | 418.9 | 170 | 14.28 | 14.43
42.7218 | 3901 | 249.5 | 150.9 | 115 | 35.2 | 15.8 | 30.1 | 203.2 | 0.012 | 4.49 | 4.51 | 418.5 | 169.9 | 14.3 | 14.46
42.7329 | 3903 | 249.9 | 150.8 | 115 | 35.1 | 15.8 | 29.9 | 202.6 | 0.041 | 4.45 | 4.5 | 418.5 | 170.1 | 14.27 | 14.43
42.744 | 3898 | 250.3 | 151 | 115 | 35.1 | 15.9 | 30.1 | 200.9 | 0.052 | 4.49 | 4.47 | 418.9 | 169.9 | 14.29 | 14.44
42.7551 | 3899 | 250 | 151 | 115.1 | 35.1 | 15.8 | 30.1 | 201.9 | 0.049 | 4.49 | 4.48 | 419.1 | 170 | 14.29 | 14.45
42.7662 | 3897 | 250.6 | 150.9 | 115 | 35.1 | 15.8 | 30.2 | 202.4 | 0.051 | 4.51 | 4.52 | 419.2 | 170.3 | 14.27 | 14.43
42.7773 | 3898 | 250.3 | 150.9 | 114.9 | 35.2 | 16.2 | 30.2 | 203.5 | 0.048 | 4.54 | 4.57 | 418.9 | 169.7 | 14.29 | 14.43
42.7885 | 3903 | 250.5 | 150.8 | 115 | 35.2 | 16.2 | 30.2 | 203.5 | 0.046 | 4.56 | 4.53 | 418.8 | 169.8 | 14.28 | 14.42
42.7996 | 3895 | 250.1 | 150.8 | 115 | 35.1 | 16.2 | 30.1 | 200.3 | 0.047 | 4.52 | 4.53 | 419.4 | 170.1 | 14.28 | 14.43
42.8107 | 3896 | 250.4 | 150.9 | 115.1 | 35 | 16.3 | 30 | 201.4 | 0.05 | 4.49 | 4.5 | 419 | 169.1 | 14.27 | 14.42
42.8218 | 3896 | 250 | 151.1 | 115 | 35.1 | 16.3 | 30.1 | 204 | 0.05 | 4.49 | 4.49 | 419.5 | 170.2 | 14.29 | 14.47
42.8329 | 3903 | 250.4 | 150.9 | 115 | 35.1 | 16.3 | 30 | 202.7 | 0.046 | 4.51 | 4.49 | 418.9 | 170.3 | 14.31 | 14.45
42.844 | 3900 | 251.3 | 151 | 115.1 | 35.2 | 16.2 | 30.2 | 202.3 | 0.05 | 4.5 | 4.49 | 419.4 | 170.6 | 14.31 | 14.42
42.8551 | 3899 | 249.2 | 150.8 | 115.1 | 35 | 16.2 | 30.1 | 201.1 | 0.054 | 4.49 | 4.47 | 420.5 | 170 | 14.29 | 14.46
42.8662 | 3897 | 250.2 | 150.9 | 115 | 35 | 16.2 | 30.2 | 204 | 0.049 | 4.55 | 4.49 | 420.2 | 169.8 | 14.28 | 14.42
42.8773 | 3900 | 249.7 | 150.9 | 115 | 35.1 | 16.2 | 30.1 | 203.5 | 0.052 | 4.5 | 4.48 | 419.9 | 169.9 | 14.27 | 14.43
42.8885 | 3898 | 249.5 | 150.8 | 115 | 35.1 | 16.2 | 30.1 | 202.5 | 0.05 | 4.53 | 4.48 | 419.7 | 170.2 | 14.27 | 14.46
42.8996 | 3900 | 249.9 | 150.8 | 115.1 | 35.1 | 16.2 | 30.1 | 203 | 0.05 | 4.51 | 4.53 | 419.3 | 170.4 | 14.27 | 14.43
42.9107 | 3897 | 249.8 | 150.9 | 114.9 | 35.1 | 16.2 | 30.1 | 200.9 | 0.052 | 4.5 | 4.51 | 419.1 | 170.2 | 14.27 | 14.43
42.9218 | 3900 | 250 | 150.9 | 114.9 | 35.1 | 16.2 | 30.1 | 200.3 | 0.049 | 4.5 | 4.46 | 419.5 | 169.9 | 14.31 | 14.43
42.9329 | 3895 | 250.9 | 150.9 | 114.9 | 35.1 | 16.2 | 30.2 | 202 | 0.052 | 4.48 | 4.5 | 419.5 | 170.5 | 14.29 | 14.44
42.944 | 3901 | 250 | 151.1 | 115 | 35.1 | 16.2 | 30.1 | 202.6 | 0.048 | 4.53 | 4.54 | 419.3 | 170.4 | 14.3 | 14.43
42.9551 | 3900 | 250.1 | 150.9 | 115 | 35.1 | 16.2 | 30 | 202.4 | 0.05 | 4.51 | 4.49 | 419.6 | 169.9 | 14.28 | 14.42
42.9662 | 3898 | 250.3 | 150.8 | 115 | 35.1 | 16.2 | 30 | 201.6 | 0.049 | 4.52 | 4.51 | 419.4 | 170.2 | 14.28 | 14.44
42.9773 | 3904 | 250.5 | 150.7 | 114.9 | 35.1 | 16.1 | 30.1 | 202.8 | 0.049 | 4.48 | 4.48 | 420.1 | 169.7 | 14.26 | 14.41
42.9885 | 3898 | 249.8 | 150.8 | 115 | 35.2 | 16.1 | 30.1 | 202.2 | 0.052 | 4.51 | 4.51 | 419.6 | 170.8 | 14.28 | 14.43
42.9996 | 3899 | 249.4 | 150.9 | 114.9 | 35.2 | 16.1 | 30.1 | 202.4 | 0.053 | 4.5 | 4.46 | 419.7 | 169.7 | 14.28 | 14.44
43.0107 | 3902 | 249.4 | 151 | 114.9 | 35.2 | 16.2 | 30.2 | 202.4 | 0.055 | 4.48 | 4.45 | 419.4 | 170.5 | 14.29 | 14.46
43.0218 | 3898 | 250.1 | 150.9 | 114.9 | 34.9 | 16.2 | 30 | 203.6 | 0.053 | 4.52 | 4.53 | 422.4 | 169.9 | 14.32 | 14.47
43.0329 | 3899 | 250 | 151.1 | 114.9 | 35.1 | 16.1 | 30.2 | 201.8 | 0.049 | 4.51 | 4.49 | 421.7 | 170.4 | 14.3 | 14.45
43.044 | 3898 | 250.2 | 150.9 | 115.1 | 35.1 | 16.1 | 30.1 | 201.6 | 0.049 | 4.46 | 4.47 | 418.8 | 169.8 | 14.27 | 14.43
43.0551 | 3902 | 249.9 | 150.8 | 114.8 | 35.1 | 16.2 | 30.1 | 202.7 | 0.049 | 4.49 | 4.51 | 418.9 | 170.1 | 14.28 | 14.43
43.0662 | 3899 | 250.1 | 150.9 | 115.2 | 35.2 | 16.2 | 30.2 | 203.5 | 0.05 | 4.51 | 4.52 | 419.4 | 169.7 | 14.29 | 14.44
43.0773 | 3901 | 250.2 | 150.9 | 115.1 | 35 | 16.2 | 30.1 | 202.3 | 0.048 | 4.54 | 4.49 | 420.1 | 170.3 | 14.28 | 14.43
43.0885 | 3906 | 249.2 | 150.8 | 114.9 | 35 | 16.1 | 29.9 | 203.4 | 0.048 | 4.52 | 4.5 | 419.5 | 170.4 | 14.29 | 14.41
43.0996 | 3903 | 250.3 | 151 | 114.9 | 35.2 | 16.2 | 30.1 | 204.2 | 0.045 | 4.5 | 4.55 | 419.2 | 169.5 | 14.3 | 14.44
43.1107 | 3901 | 250.5 | 150.9 | 115 | 35.1 | 16.2 | 29.9 | 202.4 | 0.048 | 4.47 | 4.48 | 419.6 | 169.3 | 14.29 | 14.43
43.1218 | 3900 | 250.4 | 151 | 115.1 | 35.1 | 16.2 | 30 | 204.6 | 0.05 | 4.51 | 4.49 | 419.6 | 169.8 | 14.3 | 14.44
43.1329 | 3897 | 249.2 | 151 | 115 | 35.1 | 16.2 | 30.1 | 202.8 | 0.053 | 4.49 | 4.49 | 419.4 | 169.7 | 14.26 | 14.42
43.144 | 3902 | 250 | 150.8 | 114.9 | 35.2 | 16.2 | 30.2 | 202.3 | 0.05 | 4.5 | 4.5 | 419.4 | 170.1 | 14.29 | 14.41
43.1551 | 3907 | 250 | 150.8 | 115 | 35.1 | 16.2 | 30.2 | 202.1 | 0.05 | 4.51 | 4.5 | 419.4 | 169.9 | 14.28 | 14.45
43.1662 | 3895 | 249.7 | 150.8 | 115 | 35.1 | 16.2 | 30.2 | 202.4 | 0.051 | 4.53 | 4.53 | 419.5 | 170.1 | 14.28 | 14.44
43.1773 | 3899 | 250.3 | 150.9 | 115.1 | 35.2 | 16.2 | 30.1 | 203.4 | 0.048 | 4.48 | 4.49 | 419.2 | 170 | 14.3 | 14.43
43.1885 | 3898 | 250.3 | 150.9 | 115.1 | 35 | 16.2 | 30.1 | 203.6 | 0.05 | 4.49 | 4.51 | 419.1 | 169.5 | 14.29 | 14.43
43.1996 | 3897 | 250.1 | 150.9 | 114.9 | 35.2 | 16.2 | 30.1 | 202.2 | 0.056 | 4.52 | 4.48 | 419 | 170.2 | 14.29 | 14.43
43.2107 | 3904 | 249.6 | 151 | 115.1 | 35.1 | 16.2 | 30.1 | 203.2 | 0.055 | 4.49 | 4.46 | 419.7 | 170.1 | 14.28 | 14.45
43.2218 | 3899 | 250.4 | 151 | 114.9 | 35.1 | 16.2 | 30.2 | 203.7 | 0.053 | 4.51 | 4.51 | 419.4 | 169.9 | 14.29 | 14.44
43.2329 | 3898 | 249.9 | 151 | 115.1 | 35.2 | 16.2 | 30.1 | 201.9 | 0.052 | 4.47 | 4.46 | 422 | 169.8 | 14.32 | 14.46
43.244 | 3898 | 249.2 | 151 | 115 | 35.2 | 16.2 | 30.1 | 202.5 | 0.052 | 4.5 | 4.52 | 421.3 | 169.8 | 14.29 | 14.48
43.2551 | 3903 | 249.9 | 150.8 | 114.9 | 35.1 | 16.2 | 30.1 | 201.8 | 0.047 | 4.51 | 4.48 | 421.1 | 170.3 | 14.3 | 14.45
43.2662 | 3899 | 250.5 | 150.8 | 114.9 | 35.1 | 16.2 | 30.1 | 202.1 | 0.05 | 4.45 | 4.5 | 420.8 | 170 | 14.3 | 14.45
43.2773 | 3901 | 250.7 | 150.8 | 115 | 35.1 | 16.2 | 30.2 | 202 | 0.051 | 4.5 | 4.51 | 422.1 | 169.5 | 14.29 | 14.44
43.2885 | 3899 | 250.7 | 150.9 | 115.1 | 35.1 | 16.2 | 30.2 | 203.6 | 0.049 | 4.52 | 4.5 | 421.8 | 170 | 14.3 | 14.48
43.2996 | 3902 | 249.9 | 150.9 | 115 | 35.1 | 16.2 | 30.1 | 201.9 | 0.05 | 4.5 | 4.49 | 422 | 170.3 | 14.28 | 14.44
43.3107 | 3905 | 249.9 | 151 | 115.1 | 35.1 | 16.2 | 30.1 | 203 | 0.046 | 4.52 | 4.52 | 417.3 | 170 | 14.27 | 14.44
43.3218 | 3900 | 250.2 | 151.1 | 115 | 35.2 | 16.1 | 30 | 201.4 | 0.049 | 4.46 | 4.51 | 417.6 | 170.2 | 14.3 | 14.43
43.3329 | 3899 | 250.1 | 150.9 | 115 | 35.1 | 16.2 | 30 | 202.9 | 0.046 | 4.46 | 4.5 | 417.5 | 169.3 | 14.28 | 14.43
43.344 | 3901 | 250 | 150.8 | 115.1 | 35.1 | 16.2 | 29.9 | 202.1 | 0.049 | 4.49 | 4.47 | 417.5 | 170.3 | 14.29 | 14.45
43.3551 | 3905 | 250.5 | 150.9 | 115.1 | 35.1 | 16.1 | 30.1 | 203.5 | 0.052 | 4.47 | 4.48 | 418.2 | 170.2 | 14.28 | 14.44
43.3662 | 3900 | 249.1 | 150.8 | 114.9 | 35 | 16.1 | 30 | 202.7 | 0.053 | 4.49 | 4.52 | 418.3 | 169.9 | 14.33 | 14.44
43.3773 | 3900 | 251 | 150.8 | 114.9 | 35.1 | 16.1 | 30.1 | 202.4 | 0.046 | 4.54 | 4.5 | 418 | 170.5 | 14.27 | 14.41
43.3885 | 3900 | 250 | 150.8 | 114.9 | 35.1 | 16.1 | 30.2 | 203.8 | 0.051 | 4.47 | 4.49 | 417 | 169.2 | 14.28 | 14.43
43.3996 | 3901 | 249.2 | 150.9 | 115.1 | 35.1 | 16.1 | 30.1 | 200.8 | 0.045 | 4.49 | 4.51 | 417.5 | 169.9 | 14.28 | 14.44
43.4107 | 3900 | 250.8 | 150.9 | 114.9 | 35.1 | 16.2 | 30.1 | 202.1 | 0.045 | 4.5 | 4.53 | 419.5 | 170.2 | 14.3 | 14.42
43.4218 | 3897 | 249.8 | 150.9 | 115 | 35.1 | 16.1 | 30.2 | 202.9 | 0.05 | 4.49 | 4.5 | 420.1 | 170.3 | 14.3 | 14.44
43.4329 | 3896 | 250.2 | 150.9 | 115.1 | 35.1 | 16.1 | 30.1 | 201 | 0.053 | 4.46 | 4.48 | 419.3 | 170.5 | 14.29 | 14.46
43.444 | 3898 | 251.1 | 150.9 | 115 | 35.1 | 16.1 | 30.1 | 202.7 | 0.048 | 4.53 | 4.56 | 419.3 | 170.1 | 14.26 | 14.43
43.4551 | 3899 | 249.2 | 150.9 | 115.1 | 35 | 16.1 | 30.1 | 203.6 | 0.05 | 4.49 | 4.5 | 419.2 | 169.8 | 14.26 | 14.43
43.4662 | 3901 | 250.1 | 150.9 | 115.2 | 35.1 | 16.1 | 30.1 | 202.1 | 0.045 | 4.49 | 4.52 | 418.3 | 170.2 | 14.29 | 14.46
43.4773 | 3903 | 250.5 | 150.8 | 114.9 | 35.1 | 16.1 | 29.9 | 202.6 | 0.047 | 4.51 | 4.48 | 420.4 | 169.8 | 14.28 | 14.44
43.4885 | 3902 | 250.6 | 150.9 | 115 | 35.3 | 16.1 | 30 | 201.8 | 0.044 | 4.51 | 4.5 | 419.4 | 170.3 | 14.28 | 14.43
43.4996 | 3905 | 249.8 | 150.9 | 114.9 | 35.2 | 16.1 | 30 | 203.8 | 0.047 | 4.48 | 4.46 | 419.6 | 170.1 | 14.27 | 14.42
43.5107 | 3903 | 249.9 | 150.9 | 115 | 35.1 | 16.1 | 30.1 | 202.5 | 0.047 | 4.53 | 4.53 | 419.3 | 170.2 | 14.28 | 14.43
43.5218 | 3900 | 249.6 | 150.9 | 115.1 | 35.1 | 16.2 | 30.3 | 203 | 0.046 | 4.48 | 4.51 | 420 | 169.8 | 14.29 | 14.43
43.5329 | 3900 | 250.4 | 150.9 | 115 | 35.1 | 16.1 | 30.2 | 202.7 | 0.049 | 4.49 | 4.48 | 420 | 169.6 | 14.3 | 14.42
43.544 | 3898 | 250.3 | 150.9 | 115 | 35.1 | 16 | 30.2 | 201.5 | 0.052 | 4.49 | 4.46 | 419.8 | 170.1 | 14.28 | 14.45
43.5551 | 3899 | 249.6 | 150.8 | 115.1 | 34.9 | 15.9 | 30.1 | 204.5 | 0.048 | 4.51 | 4.47 | 420.1 | 169.1 | 14.29 | 14.44
43.5662 | 3901 | 249.8 | 150.9 | 115 | 35 | 15.9 | 30.2 | 202.4 | 0.054 | 4.51 | 4.5 | 420.3 | 170.3 | 14.28 | 14.41
43.5773 | 3898 | 249.1 | 150.9 | 115 | 35.2 | 15.9 | 30 | 200.8 | 0.051 | 4.47 | 4.49 | 418.8 | 170.2 | 14.29 | 14.44
43.5885 | 3898 | 250.2 | 151 | 115.1 | 35.3 | 15.9 | 30.2 | 202.3 | 0.045 | 4.48 | 4.47 | 419.7 | 170.4 | 14.28 | 14.43
43.5996 | 3899 | 250.7 | 150.9 | 115.1 | 35.3 | 15.9 | 30.1 | 203.6 | 0.05 | 4.48 | 4.5 | 418.9 | 169.4 | 14.28 | 14.43
43.6107 | 3898 | 250.5 | 150.9 | 115.1 | 35.1 | 15.9 | 30 | 201.8 | 0.05 | 4.48 | 4.49 | 419.7 | 170.2 | 14.27 | 14.43
43.6218 | 3900 | 249.9 | 150.9 | 115.1 | 35 | 15.9 | 29.9 | 200.4 | 0.053 | 4.46 | 4.46 | 420.4 | 170.3 | 14.28 | 14.42
43.6329 | 3903 | 250.2 | 150.9 | 115 | 35.1 | 15.9 | 30.1 | 203.2 | 0.05 | 4.48 | 4.49 | 420.2 | 170 | 14.29 | 14.45
43.644 | 3900 | 249.8 | 150.9 | 114.9 | 35.2 | 15.9 | 30.1 | 201.4 | 0.05 | 4.53 | 4.52 | 420.1 | 169.7 | 14.28 | 14.43
43.6551 | 3901 | 250 | 151 | 115.1 | 35.1 | 15.9 | 30.2 | 201.1 | 0.054 | 4.52 | 4.5 | 419.8 | 170.1 | 14.28 | 14.43
43.6662 | 3902 | 250.7 | 150.9 | 115 | 35.1 | 15.9 | 30.1 | 203.1 | 0.047 | 4.49 | 4.54 | 419.6 | 169.9 | 14.29 | 14.44
43.6773 | 3904 | 249.8 | 150.9 | 115 | 35.1 | 15.9 | 30.2 | 202.6 | 0.048 | 4.52 | 4.5 | 419.8 | 170.6 | 14.26 | 14.44
43.6885 | 3899 | 250 | 150.9 | 115.1 | 35.2 | 15.9 | 30.1 | 202.6 | 0.051 | 4.46 | 4.48 | 419.7 | 169.8 | 14.29 | 14.44
43.6996 | 3901 | 249.8 | 150.9 | 115.1 | 35.1 | 15.9 | 30.1 | 200.4 | 0.051 | 4.52 | 4.53 | 419.9 | 170.4 | 14.29 | 14.44
43.7107 | 3899 | 250.1 | 150.9 | 115.1 | 35.1 | 15.9 | 30.2 | 202.1 | 0.054 | 4.51 | 4.49 | 420.1 | 170.3 | 14.28 | 14.42
43.7218 | 3899 | 249.7 | 150.9 | 115 | 35.1 | 16 | 30.2 | 204.5 | 0.052 | 4.55 | 4.46 | 419.3 | 170.4 | 14.29 | 14.46
43.7329 | 3901 | 249.7 | 150.8 | 114.9 | 35.1 | 16 | 30.2 | 201.4 | 0.051 | 4.52 | 4.49 | 419.2 | 170.3 | 14.3 | 14.43
43.744 | 3903 | 249.9 | 150.9 | 115 | 35.1 | 15.9 | 30.1 | 202.1 | 0.051 | 4.5 | 4.55 | 419.4 | 169.6 | 14.29 | 14.46
43.7551 | 3900 | 249.6 | 150.9 | 115 | 35.1 | 16 | 30.1 | 202.8 | 0.046 | 4.49 | 4.5 | 419.2 | 169 | 14.3 | 14.44
43.7662 | 3904 | 249.8 | 150.9 | 114.9 | 35.1 | 16 | 30.1 | 202.8 | 0.05 | 4.46 | 4.49 | 419.4 | 169.9 | 14.3 | 14.45
43.7773 | 3903 | 249.5 | 150.9 | 115 | 35.1 | 16 | 30.1 | 202.8 | 0.052 | 4.49 | 4.54 | 419.4 | 169.6 | 14.29 | 14.45
43.7885 | 3897 | 250.4 | 150.9 | 115 | 35.1 | 15.9 | 30.1 | 203.5 | 0.054 | 4.5 | 4.52 | 420.2 | 170.7 | 14.29 | 14.43
43.7996 | 3899 | 249.9 | 150.9 | 115.1 | 35.1 | 16 | 30.1 | 202.5 | 0.056 | 4.47 | 4.53 | 419.7 | 169.7 | 14.28 | 14.43
43.8107 | 3898 | 250.1 | 150.9 | 115 | 35.1 | 16 | 30 | 203 | 0.053 | 4.54 | 4.51 | 418.9 | 169.4 | 14.3 | 14.43
43.8218 | 3903 | 249.7 | 150.9 | 115.1 | 35.1 | 16 | 30 | 202.4 | 0.051 | 4.54 | 4.55 | 419.4 | 169 | 14.3 | 14.45
43.8329 | 3903 | 249.5 | 150.9 | 115 | 35.1 | 16 | 30 | 200.9 | 0.049 | 4.52 | 4.51 | 419.2 | 170.2 | 14.27 | 14.44
43.844 | 3897 | 251 | 150.9 | 115.1 | 35.1 | 16 | 30 | 201.6 | 0.044 | 4.48 | 4.53 | 419.5 | 169.4 | 14.29 | 14.43
43.8551 | 3904 | 249.8 | 150.9 | 115 | 34.9 | 16 | 29.9 | 200.9 | 0.051 | 4.47 | 4.48 | 419.2 | 169.6 | 14.28 | 14.41
43.8662 | 3901 | 250.3 | 150.9 | 114.9 | 35.1 | 15.9 | 30.1 | 202.8 | 0.049 | 4.5 | 4.48 | 419.5 | 170.1 | 14.28 | 14.44
43.8773 | 3898 | 250 | 150.9 | 114.9 | 35.2 | 16 | 30.2 | 201.5 | 0.05 | 4.49 | 4.49 | 419.6 | 170.6 | 14.28 | 14.46
43.8884 | 3897 | 250 | 151 | 115.1 | 35.3 | 16 | 30.3 | 203 | 0.051 | 4.53 | 4.55 | 419.1 | 170.3 | 14.29 | 14.43
43.8996 | 3898 | 250 | 150.9 | 115.1 | 35.2 | 16 | 30.2 | 202.4 | 0.052 | 4.5 | 4.48 | 418.5 | 170.5 | 14.3 | 14.46
43.9107 | 3900 | 250.9 | 150.9 | 115 | 35.1 | 16 | 30.2 | 200.6 | 0.046 | 4.5 | 4.54 | 419.2 | 170 | 14.27 | 14.43
43.9218 | 3902 | 248.9 | 150.9 | 115 | 35.1 | 16 | 30.1 | 202.9 | 0.052 | 4.49 | 4.49 | 419.6 | 169.7 | 14.3 | 14.46
43.9329 | 3898 | 251.4 | 150.9 | 114.9 | 34.8 | 16 | 30.1 | 202.3 | 0.05 | 4.53 | 4.52 | 419.2 | 169.6 | 14.28 | 14.43
43.944 | 3899 | 249.4 | 150.9 | 114.9 | 35.1 | 15.9 | 30.1 | 201.9 | 0.05 | 4.52 | 4.54 | 419.1 | 170.3 | 14.29 | 14.45
43.9551 | 3899 | 250.5 | 150.9 | 114.9 | 35.2 | 15.9 | 30 | 202.7 | 0.05 | 4.47 | 4.48 | 419.2 | 170.2 | 14.28 | 14.43
43.9662 | 3898 | 249.6 | 151 | 114.9 | 35.3 | 16 | 30.1 | 203.3 | 0.05 | 4.51 | 4.54 | 418.9 | 170.1 | 14.29 | 14.43
43.9773 | 3898 | 250.4 | 151 | 115 | 35.3 | 16 | 30.1 | 203.2 | 0.046 | 4.47 | 4.51 | 418.8 | 170.1 | 14.3 | 14.47
43.9884 | 3904 | 249.7 | 150.9 | 115 | 35.1 | 16 | 30.1 | 202.2 | 0.05 | 4.47 | 4.47 | 419.9 | 170.5 | 14.27 | 14.45
43.9996 | 3898 | 251.1 | 151 | 115.1 | 34.9 | 16 | 30 | 203.1 | 0.051 | 4.55 | 4.56 | 419.6 | 169.7 | 14.28 | 14.43
44.0107 | 3905 | 250.6 | 151 | 115 | 35.1 | 15.9 | 30.1 | 202 | 0.045 | 4.49 | 4.44 | 419.9 | 170.2 | 14.28 | 14.45
44.0218 | 3902 | 249.3 | 150.9 | 115 | 35.2 | 15.9 | 30.1 | 201.5 | 0.05 | 4.53 | 4.52 | 420 | 170.4 | 14.31 | 14.46
44.0329 | 3902 | 249.7 | 150.9 | 115.1 | 35.1 | 15.9 | 30.1 | 202.1 | 0.052 | 4.49 | 4.51 | 418.8 | 169.7 | 14.28 | 14.41
44.044 | 3898 | 249.7 | 150.9 | 115.1 | 35.1 | 15.9 | 30.2 | 200.2 | 0.053 | 4.51 | 4.49 | 418.9 | 169.7 | 14.29 | 14.43
44.0551 | 3904 | 249.8 | 150.8 | 115 | 35.1 | 15.9 | 30.1 | 203 | 0.049 | 4.5 | 4.52 | 418.3 | 169.8 | 14.29 | 14.46
44.0662 | 3902 | 250.6 | 150.9 | 115.1 | 35 | 15.9 | 30.2 | 200.3 | 0.05 | 4.51 | 4.5 | 420 | 170 | 14.27 | 14.41
44.0773 | 3906 | 249.9 | 150.8 | 114.8 | 35.1 | 15.9 | 30.1 | 204.5 | 0.048 | 4.49 | 4.49 | 419.6 | 169.5 | 14.28 | 14.43
44.0884 | 3898 | 249.7 | 150.8 | 115 | 35.1 | 15.9 | 30.1 | 201.7 | 0.048 | 4.51 | 4.48 | 418.9 | 169.7 | 14.29 | 14.44
44.0996 | 3902 | 250.4 | 150.9 | 115 | 35.1 | 15.9 | 29.9 | 201.2 | 0.048 | 4.51 | 4.52 | 418.7 | 170.4 | 14.28 | 14.44
44.1107 | 3901 | 250.2 | 150.8 | 115.1 | 35 | 15.9 | 29.9 | 203.6 | 0.049 | 4.53 | 4.52 | 419.2 | 169.5 | 14.27 | 14.43
44.1218 | 3899 | 250.5 | 151.1 | 114.9 | 35.3 | 15.9 | 30.2 | 203.7 | 0.049 | 4.47 | 4.46 | 419.4 | 170 | 14.28 | 14.44
44.1329 | 3902 | 249.9 | 151 | 115.1 | 35.2 | 15.9 | 30.1 | 202.8 | 0.047 | 4.48 | 4.5 | 418.9 | 169.6 | 14.29 | 14.43
44.144 | 3899 | 249.6 | 150.8 | 114.9 | 34.8 | 15.9 | 29.9 | 201.8 | 0.05 | 4.51 | 4.5 | 420.2 | 169.4 | 14.3 | 14.44
44.1551 | 3898 | 251.1 | 150.9 | 115.1 | 35 | 15.9 | 30.1 | 199.7 | 0.048 | 4.51 | 4.51 | 420.2 | 170.1 | 14.3 | 14.45
44.1662 | 3903 | 249.9 | 150.8 | 114.8 | 35.2 | 15.9 | 30 | 202.4 | 0.048 | 4.51 | 4.49 | 420 | 170.2 | 14.29 | 14.45
44.1773 | 3898 | 249.9 | 150.8 | 114.9 | 35.2 | 15.9 | 30.1 | 201.6 | 0.05 | 4.49 | 4.5 | 419.5 | 170 | 14.28 | 14.41
44.1884 | 3899 | 248.9 | 150.9 | 115.1 | 35.1 | 15.9 | 30.1 | 202.9 | 0.051 | 4.43 | 4.48 | 418.6 | 170.2 | 14.29 | 14.43
44.1996 | 3904 | 250.8 | 151 | 115 | 35.1 | 15.9 | 30.2 | 201.6 | 0.045 | 4.52 | 4.55 | 419.5 | 170.2 | 14.29 | 14.44
44.2107 | 3896 | 249.9 | 151 | 115.1 | 35.1 | 15.9 | 30.2 | 202.3 | 0.055 | 4.51 | 4.5 | 419.1 | 169.8 | 14.28 | 14.46
44.2218 | 3897 | 250.1 | 150.9 | 115.1 | 35 | 15.9 | 30.1 | 203.2 | 0.053 | 4.5 | 4.48 | 419.4 | 170.3 | 14.27 | 14.44
44.2329 | 3902 | 249.8 | 150.8 | 115.1 | 35 | 15.9 | 29.9 | 202.2 | 0.053 | 4.46 | 4.49 | 419.3 | 169.1 | 14.3 | 14.45
44.244 | 3901 | 250.1 | 150.8 | 114.8 | 35.2 | 15.9 | 30.1 | 201.5 | 0.05 | 4.47 | 4.49 | 418.9 | 169.8 | 14.29 | 14.43
44.2551 | 3898 | 250.7 | 150.9 | 114.9 | 35.2 | 15.9 | 30.1 | 203.4 | 0.051 | 4.52 | 4.5 | 419.2 | 170.2 | 14.28 | 14.43
44.2662 | 3898 | 250.9 | 150.9 | 115 | 35.1 | 15.9 | 30.2 | 201.3 | 0.049 | 4.49 | 4.52 | 419.3 | 170.2 | 14.3 | 14.43
44.2773 | 3902 | 249.8 | 150.9 | 115 | 35 | 15.9 | 30.1 | 202.2 | 0.05 | 4.51 | 4.53 | 418.7 | 170.4 | 14.29 | 14.4
44.2884 | 3900 | 249.9 | 150.9 | 115.1 | 35.1 | 15.8 | 30.1 | 202.9 | 0.05 | 4.5 | 4.5 | 419.4 | 169.6 | 14.29 | 14.46
44.2996 | 3899 | 250.2 | 151 | 115.1 | 35.1 | 15.8 | 30.2 | 203.3 | 0.05 | 4.52 | 4.51 | 419.1 | 170.3 | 14.24 | 14.41
44.3107 | 3906 | 249 | 151 | 115.1 | 35.2 | 15.9 | 30.2 | 203.2 | 0.052 | 4.52 | 4.49 | 419.2 | 170.8 | 14.28 | 14.44
44.3218 | 3898 | 249.9 | 150.9 | 115 | 35.2 | 15.8 | 30.2 | 203 | 0.053 | 4.51 | 4.5 | 420.9 | 169.6 | 14.26 | 14.44
44.3329 | 3901 | 250.2 | 150.9 | 115.1 | 35 | 15.9 | 30.1 | 201.9 | 0.051 | 4.5 | 4.54 | 419.8 | 170 | 14.27 | 14.42
44.344 | 3902 | 249.3 | 150.9 | 114.9 | 35 | 15.9 | 30.1 | 202.4 | 0.052 | 4.48 | 4.48 | 419.7 | 169.2 | 14.29 | 14.43
44.3551 | 3901 | 250.1 | 150.9 | 115.1 | 35.1 | 15.8 | 29.9 | 200.9 | 0.051 | 4.51 | 4.52 | 420.5 | 170.8 | 14.27 | 14.43
44.3662 | 3899 | 249.5 | 150.9 | 115 | 35.3 | 15.8 | 30 | 202.3 | 0.049 | 4.5 | 4.5 | 420.6 | 170.3 | 14.28 | 14.46
44.3773 | 3904 | 249.4 | 150.9 | 115.1 | 35.1 | 15.8 | 30.1 | 202.1 | 0.051 | 4.49 | 4.48 | 419.7 | 169.8 | 14.26 | 14.43
44.3884 | 3899 | 250 | 151 | 115.1 | 35.1 | 15.9 | 30.2 | 201.8 | 0.052 | 4.53 | 4.51 | 420.5 | 170.4 | 14.29 | 14.43
44.3996 | 3900 | 250.3 | 151 | 115.1 | 35.1 | 15.9 | 30.3 | 201.6 | 0.05 | 4.48 | 4.52 | 419.1 | 170.4 | 14.28 | 14.43
44.4107 | 3902 | 250.2 | 150.7 | 114.9 | 34.9 | 15.9 | 30.1 | 203.4 | 0.05 | 4.52 | 4.49 | 419.3 | 170 | 14.28 | 14.43
44.4218 | 3899 | 249.1 | 150.8 | 114.9 | 35.1 | 15.9 | 30 | 203.4 | 0.055 | 4.48 | 4.49 | 419.3 | 170.1 | 14.29 | 14.45
44.4329 | 3899 | 250.7 | 150.8 | 114.9 | 35.2 | 15.9 | 30.1 | 202.2 | 0.049 | 4.47 | 4.48 | 419.6 | 170.2 | 14.29 | 14.45
44.444 | 3898 | 249.6 | 150.9 | 115 | 35.2 | 15.9 | 30.1 | 203 | 0.05 | 4.51 | 4.5 | 420 | 170 | 14.28 | 14.45
44.4551 | 3902 | 250.1 | 150.9 | 115 | 35.1 | 15.9 | 30.1 | 203.3 | 0.051 | 4.47 | 4.49 | 419.6 | 169.8 | 14.3 | 14.42
44.4662 | 3899 | 250.1 | 150.9 | 115.1 | 35.1 | 15.9 | 30.1 | 202.7 | 0.049 | 4.51 | 4.51 | 420.2 | 169.3 | 14.29 | 14.42
44.4773 | 3900 | 250.5 | 150.9 | 115.1 | 35.1 | 15.9 | 30.1 | 201.1 | 0.048 | 4.52 | 4.51 | 420 | 170.3 | 14.29 | 14.45
44.4884 | 3898 | 249.8 | 150.9 | 115 | 35.1 | 15.9 | 30 | 201.1 | 0.05 | 4.5 | 4.49 | 419 | 170.1 | 14.27 | 14.43
44.4996 | 3898 | 249.3 | 151 | 115 | 35.2 | 15.9 | 30 | 203.6 | 0.051 | 4.52 | 4.52 | 419.5 | 170.4 | 14.3 | 14.44
44.5107 | 3901 | 249.7 | 151 | 115 | 35.1 | 15.8 | 29.9 | 202.3 | 0.048 | 4.52 | 4.49 | 418.9 | 170.4 | 14.29 | 14.43
44.5218 | 3903 | 249.5 | 150.9 | 115.1 | 35.1 | 15.8 | 30 | 202.1 | 0.048 | 4.5 | 4.49 | 419.3 | 169.8 | 14.29 | 14.48
44.5329 | 3900 | 250.6 | 150.8 | 115 | 35.1 | 15.8 | 30.2 | 202.9 | 0.048 | 4.49 | 4.48 | 419.3 | 169.7 | 14.27 | 14.39
44.544 | 3895 | 250.4 | 150.8 | 114.9 | 34.9 | 15.9 | 30.2 | 199.8 | 0.047 | 4.47 | 4.51 | 419.2 | 170.1 | 14.29 | 14.43
44.5551 | 3899 | 250.7 | 150.9 | 115.1 | 35 | 15.9 | 30.3 | 203.1 | 0.041 | 4.51 | 4.5 | 419.4 | 169.5 | 14.29 | 14.43
44.5662 | 3905 | 249.4 | 150.8 | 114.9 | 35.2 | 15.8 | 30.1 | 202.2 | 0.046 | 4.51 | 4.52 | 418.6 | 169.7 | 14.29 | 14.44
44.5773 | 3897 | 250.3 | 150.9 | 114.9 | 35.2 | 15.8 | 30 | 203.4 | 0.048 | 4.54 | 4.53 | 419.1 | 170.2 | 14.27 | 14.45
44.5884 | 3898 | 249.5 | 150.9 | 115 | 35.2 | 15.8 | 29.9 | 201.9 | 0.053 | 4.51 | 4.52 | 419.1 | 169.8 | 14.3 | 14.43
44.5996 | 3902 | 250.3 | 151.1 | 115 | 35 | 15.8 | 29.9 | 202.2 | 0.053 | 4.51 | 4.52 | 418.3 | 169.4 | 14.28 | 14.43
44.6107 | 3899 | 250.4 | 151.1 | 114.9 | 35.1 | 15.9 | 30.1 | 200 | 0.053 | 4.47 | 4.5 | 418.2 | 170.5 | 14.28 | 14.43
44.6218 | 3901 | 251.5 | 150.8 | 115 | 35 | 15.8 | 30.2 | 202 | 0.052 | 4.52 | 4.52 | 419 | 169.2 | 14.29 | 14.42
44.6329 | 3903 | 249.9 | 150.8 | 115.1 | 35.1 | 15.8 | 30.2 | 201.7 | 0.052 | 4.53 | 4.54 | 418.7 | 169.8 | 14.29 | 14.45
44.644 | 3899 | 250 | 150.8 | 115 | 35.1 | 15.7 | 30.2 | 201.5 | 0.051 | 4.53 | 4.53 | 419.1 | 170.4 | 14.28 | 14.44
44.6551 | 3895 | 250.3 | 150.7 | 114.9 | 35.1 | 15.8 | 30.2 | 203.5 | 0.052 | 4.49 | 4.53 | 418.9 | 169.9 | 14.28 | 14.46
44.6662 | 3902 | 250.7 | 150.9 | 115 | 35.1 | 15.8 | 30.1 | 203.4 | 0.049 | 4.5 | 4.48 | 419.3 | 169.7 | 14.3 | 14.43
44.6773 | 3900 | 250.9 | 151.1 | 115.1 | 35.1 | 15.8 | 30.1 | 202.1 | 0.05 | 4.52 | 4.49 | 419.9 | 170.4 | 14.3 | 14.46
44.6884 | 3898 | 250.2 | 151.1 | 115 | 35.1 | 15.8 | 30 | 202.7 | 0.051 | 4.52 | 4.53 | 419.5 | 170.7 | 14.3 | 14.43
44.6996 | 3900 | 250.2 | 151 | 115.1 | 35.1 | 15.8 | 30.1 | 200.9 | 0.054 | 4.53 | 4.53 | 418.6 | 170 | 14.29 | 14.44
44.7107 | 3898 | 250.3 | 150.8 | 115.1 | 35 | 15.8 | 30 | 203.2 | 0.053 | 4.49 | 4.52 | 418.8 | 169.9 | 14.29 | 14.42
44.7218 | 3900 | 249.7 | 150.9 | 115 | 35.1 | 15.7 | 30.1 | 203.2 | 0.053 | 4.53 | 4.54 | 419.1 | 169.6 | 14.3 | 14.44
44.7329 | 3900 | 249.2 | 150.8 | 114.9 | 35.1 | 15.8 | 30.1 | 203.1 | 0.051 | 4.52 | 4.5 | 418.8 | 170 | 14.28 | 14.43
44.744 | 3899 | 249.4 | 150.9 | 115 | 35.1 | 15.8 | 30.1 | 201.9 | 0.052 | 4.46 | 4.47 | 419.6 | 170 | 14.3 | 14.44
44.7551 | 3899 | 251.3 | 150.9 | 115 | 35.1 | 15.7 | 30.1 | 202.7 | 0.048 | 4.52 | 4.54 | 419.5 | 169.7 | 14.29 | 14.41
44.7662 | 3905 | 249.7 | 150.9 | 114.9 | 35.1 | 15.8 | 30.1 | 202.9 | 0.049 | 4.51 | 4.51 | 419.4 | 170.1 | 14.28 | 14.43
44.7773 | 3899 | 250 | 150.9 | 115.1 | 35.1 | 15.8 | 30.1 | 204.7 | 0.048 | 4.5 | 4.51 | 418.8 | 169.6 | 14.27 | 14.42
44.7884 | 3904 | 249.5 | 150.9 | 115 | 35.1 | 15.8 | 30 | 202.8 | 0.048 | 4.46 | 4.49 | 418.4 | 170.4 | 14.28 | 14.44
44.7996 | 3901 | 250 | 150.9 | 114.9 | 35 | 15.8 | 30.1 | 202.3 | 0.047 | 4.5 | 4.5 | 418.3 | 170.2 | 14.29 | 14.44
44.8107 | 3895 | 250.1 | 150.9 | 115 | 35.1 | 15.8 | 30 | 202.1 | 0.052 | 4.48 | 4.47 | 419.2 | 169.5 | 14.3 | 14.44
44.8218 | 3900 | 250.1 | 150.9 | 115 | 35.2 | 15.7 | 30.1 | 203 | 0.049 | 4.53 | 4.52 | 418.7 | 169.1 | 14.27 | 14.42
44.8329 | 3903 | 248.8 | 151 | 115.1 | 35.1 | 15.7 | 30.2 | 204 | 0.046 | 4.53 | 4.54 | 417.7 | 169.8 | 14.28 | 14.46
44.844 | 3898 | 250.1 | 150.9 | 115 | 35.1 | 15.8 | 30.3 | 202.5 | 0.048 | 4.55 | 4.52 | 417.6 | 170 | 14.27 | 14.42
44.8551 | 3902 | 249.5 | 150.9 | 115.1 | 35.1 | 15.8 | 30.3 | 200.9 | 0.046 | 4.49 | 4.48 | 417.9 | 169.6 | 14.28 | 14.4
44.8662 | 3904 | 250.1 | 150.9 | 115 | 35.2 | 15.8 | 30.2 | 202.1 | 0.048 | 4.53 | 4.5 | 417.1 | 170 | 14.28 | 14.43
44.8773 | 3901 | 249.9 | 150.8 | 115.1 | 34.9 | 15.8 | 29.9 | 202.1 | 0.052 | 4.52 | 4.48 | 418 | 170.1 | 14.29 | 14.42
44.8884 | 3898 | 249.7 | 150.9 | 115 | 35.1 | 15.8 | 29.9 | 201.6 | 0.051 | 4.49 | 4.49 | 418.1 | 169.8 | 14.28 | 14.47
44.8996 | 3897 | 250.7 | 150.9 | 115.1 | 35.1 | 15.8 | 30 | 202.1 | 0.049 | 4.52 | 4.51 | 418.3 | 170.1 | 14.3 | 14.45
44.9107 | 3900 | 250.8 | 150.8 | 115.1 | 35.1 | 15.7 | 30.1 | 202.8 | 0.047 | 4.51 | 4.53 | 418.1 | 170.2 | 14.28 | 14.41
44.9218 | 3903 | 249 | 150.9 | 115 | 35.1 | 15.7 | 30.3 | 203.7 | 0.047 | 4.54 | 4.5 | 418.5 | 169.9 | 14.29 | 14.43
44.9329 | 3904 | 249.9 | 150.8 | 115.1 | 35.1 | 15.8 | 30.4 | 202.5 | 0.048 | 4.52 | 4.5 | 418.2 | 170 | 14.28 | 14.43
44.944 | 3897 | 250.2 | 150.8 | 115 | 35.2 | 15.7 | 30.2 | 200.7 | 0.052 | 4.49 | 4.5 | 417.6 | 169.8 | 14.27 | 14.43
44.9551 | 3900 | 250.3 | 150.9 | 114.9 | 35.1 | 15.7 | 30.1 | 202.7 | 0.049 | 4.49 | 4.52 | 417.9 | 169.9 | 14.3 | 14.44
44.9662 | 3898 | 249.4 | 150.9 | 115.1 | 35 | 15.7 | 29.9 | 201.2 | 0.052 | 4.5 | 4.46 | 418.6 | 169.8 | 14.28 | 14.45
44.9773 | 3899 | 249.7 | 151 | 115 | 35 | 15.6 | 29.9 | 201.6 | 0.052 | 4.48 | 4.51 | 417.3 | 169.7 | 14.3 | 14.43
44.9884 | 3902 | 249.6 | 150.9 | 114.9 | 35.2 | 15.6 | 29.9 | 202.8 | 0.052 | 4.53 | 4.5 | 417 | 170 | 14.28 | 14.43
44.9995 | 3902 | 249.2 | 150.9 | 115 | 35.1 | 15.6 | 30 | 201.6 | 0.057 | 4.53 | 4.53 | 417.5 | 170.5 | 14.26 | 14.47
45.0107 | 3904 | 249.7 | 150.9 | 114.9 | 35 | 15.5 | 30.4 | 202 | 0.052 | 4.53 | 4.5 | 417.9 | 170.1 | 14.28 | 14.44
45.0218 | 3900 | 250.1 | 151 | 115 | 35 | 15.8 | 30.5 | 203.1 | 0.053 | 4.51 | 4.51 | 418.9 | 170.6 | 14.29 | 14.43
45.0329 | 3904 | 249.4 | 150.9 | 114.9 | 35.1 | 15.8 | 30.3 | 201.1 | 0.05 | 4.48 | 4.48 | 418 | 169.5 | 14.3 | 14.46
45.044 | 3902 | 249.7 | 150.9 | 114.9 | 35.2 | 15.8 | 30.1 | 202.9 | 0.051 | 4.49 | 4.5 | 418.1 | 170.1 | 14.32 | 14.43
45.0551 | 3900 | 250.5 | 150.9 | 115 | 35.2 | 15.8 | 30 | 204.4 | 0.05 | 4.5 | 4.51 | 419 | 169.6 | 14.28 | 14.45
45.0662 | 3898 | 249.5 | 150.9 | 115 | 35.1 | 15.8 | 29.9 | 203.2 | 0.05 | 4.49 | 4.52 | 418.6 | 169.8 | 14.31 | 14.47
45.0773 | 3902 | 250 | 151 | 114.9 | 35 | 15.8 | 29.8 | 201.8 | 0.051 | 4.43 | 4.48 | 418.1 | 170.2 | 14.3 | 14.44
45.0884 | 3900 | 249.3 | 151.1 | 115 | 35.1 | 15.7 | 30 | 202.5 | 0.053 | 4.5 | 4.5 | 418.6 | 170.1 | 14.31 | 14.47
45.0995 | 3899 | 249.9 | 150.8 | 114.9 | 35.1 | 15.7 | 30 | 201.8 | 0.05 | 4.51 | 4.47 | 417.8 | 170.4 | 14.29 | 14.42
45.1107 | 3899 | 249.7 | 150.9 | 115 | 35.2 | 15.7 | 30.2 | 204.4 | 0.048 | 4.52 | 4.49 | 418.1 | 169.8 | 14.28 | 14.43
45.1218 | 3900 | 250 | 150.8 | 115.1 | 35.1 | 15.7 | 30.4 | 202.4 | 0.052 | 4.48 | 4.52 | 417.9 | 169.6 | 14.29 | 14.47
45.1329 | 3897 | 249.9 | 150.8 | 115 | 35.1 | 15.7 | 30.3 | 200.6 | 0.05 | 4.52 | 4.54 | 417.7 | 169.8 | 14.28 | 14.43
45.144 | 3903 | 249.3 | 150.8 | 115.1 | 35 | 15.6 | 29.9 | 203.6 | 0.047 | 4.54 | 4.53 | 417.7 | 169.4 | 14.27 | 14.42
45.1551 | 3902 | 250.3 | 151.1 | 115 | 35.1 | 15.6 | 30.1 | 201.2 | 0.052 | 4.47 | 4.46 | 417.4 | 170.5 | 14.28 | 14.46
45.1662 | 3901 | 250.8 | 151 | 115.1 | 35.1 | 15.5 | 30 | 200.7 | 0.049 | 4.5 | 4.5 | 418.2 | 170.5 | 14.33 | 14.45
45.1773 | 3900 | 250.6 | 150.8 | 115 | 35.1 | 15.7 | 29.9 | 203.3 | 0.049 | 4.49 | 4.53 | 417.8 | 170.3 | 14.3 | 14.46
45.1884 | 3898 | 250.2 | 150.8 | 114.9 | 35.1 | 15.8 | 30 | 201.2 | 0.049 | 4.49 | 4.53 | 417.4 | 169.8 | 14.28 | 14.45
45.1995 | 3903 | 250.4 | 150.8 | 115 | 35.1 | 15.8 | 29.9 | 200.8 | 0.046 | 4.51 | 4.57 | 417.7 | 170.2 | 14.28 | 14.42
45.2107 | 3897 | 250.3 | 150.8 | 115 | 35.1 | 15.8 | 30.2 | 202.9 | 0.049 | 4.5 | 4.52 | 417.3 | 169.1 | 14.28 | 14.44
45.2218 | 3903 | 249.7 | 151 | 115 | 35.2 | 15.8 | 30.3 | 204.6 | 0.05 | 4.51 | 4.49 | 418.1 | 169.4 | 14.28 | 14.42
45.2329 | 3899 | 249.9 | 150.9 | 115.1 | 35.1 | 15.8 | 30.2 | 201 | 0.051 | 4.51 | 4.52 | 417.7 | 169.7 | 14.29 | 14.43
45.244 | 3901 | 249.9 | 151 | 114.9 | 35.1 | 15.8 | 30.2 | 201.5 | 0.049 | 4.53 | 4.55 | 417.6 | 169.9 | 14.29 | 14.41
45.2551 | 3904 | 249.6 | 150.9 | 115 | 35.1 | 15.8 | 29.9 | 203.1 | 0.048 | 4.51 | 4.51 | 417.5 | 169.5 | 14.31 | 14.45
45.2662 | 3906 | 250.1 | 150.8 | 114.9 | 35.1 | 15.8 | 29.9 | 201.6 | 0.044 | 4.53 | 4.51 | 417.1 | 170.9 | 14.27 | 14.4
45.2773 | 3898 | 249.3 | 150.8 | 114.9 | 35.1 | 15.8 | 29.9 | 203.1 | 0.049 | 4.46 | 4.47 | 416.9 | 170.1 | 14.3 | 14.44
45.2884 | 3895 | 251.1 | 150.9 | 115 | 35.1 | 15.8 | 30.1 | 202.3 | 0.049 | 4.48 | 4.5 | 417.2 | 169.7 | 14.28 | 14.43
45.2995 | 3900 | 249.8 | 150.8 | 114.9 | 35.1 | 15.8 | 30.3 | 202.4 | 0.049 | 4.51 | 4.54 | 417.7 | 170.1 | 14.28 | 14.41
45.3107 | 3899 | 249.7 | 150.9 | 115.1 | 35.2 | 15.8 | 30.4 | 200.4 | 0.053 | 4.53 | 4.5 | 417.8 | 170.5 | 14.28 | 14.45
45.3218 | 3902 | 250.3 | 151 | 115.1 | 35.1 | 15.7 | 30.2 | 203.4 | 0.048 | 4.51 | 4.47 | 417.5 | 170 | 14.29 | 14.42
45.3329 | 3894 | 250.4 | 150.9 | 115 | 35.1 | 15.7 | 30 | 201.9 | 0.052 | 4.51 | 4.51 | 417.3 | 169.9 | 14.28 | 14.42
45.344 | 3901 | 250.1 | 150.9 | 115 | 35.1 | 15.8 | 29.9 | 202.6 | 0.05 | 4.5 | 4.53 | 417 | 170 | 14.28 | 14.45
45.3551 | 3902 | 249.5 | 150.9 | 115.1 | 35.1 | 15.7 | 29.9 | 201.8 | 0.052 | 4.47 | 4.52 | 416.8 | 170.6 | 14.28 | 14.42
45.3662 | 3899 | 250 | 151 | 115.1 | 35.1 | 15.7 | 30.1 | 202.1 | 0.051 | 4.48 | 4.51 | 417.5 | 169.6 | 14.28 | 14.46
45.3773 | 3898 | 251 | 150.9 | 115.1 | 35.1 | 15.7 | 30.3 | 202.4 | 0.05 | 4.5 | 4.52 | 417.7 | 169.4 | 14.29 | 14.44
45.3884 | 3900 | 250.1 | 150.8 | 115.1 | 35.1 | 15.8 | 30.3 | 203.4 | 0.051 | 4.48 | 4.46 | 418.1 | 170.1 | 14.28 | 14.44
45.3995 | 3897 | 248.9 | 150.8 | 115.1 | 35.2 | 15.7 | 30.3 | 202.9 | 0.053 | 4.44 | 4.47 | 418.3 | 169.5 | 14.29 | 14.44
45.4107 | 3900 | 250.1 | 150.8 | 115.1 | 35.2 | 15.8 | 30.2 | 201.9 | 0.05 | 4.49 | 4.49 | 418.5 | 170.1 | 14.28 | 14.44
45.4218 | 3897 | 250.2 | 150.9 | 115.1 | 35.1 | 15.9 | 29.9 | 202.1 | 0.045 | 4.47 | 4.5 | 417.5 | 170.2 | 14.28 | 14.44
45.4329 | 3900 | 249.9 | 151 | 115.1 | 35.1 | 15.9 | 29.9 | 201.9 | 0.053 | 4.53 | 4.5 | 417.8 | 169.8 | 14.3 | 14.45
45.444 | 3900 | 249.6 | 151 | 114.9 | 35.1 | 16 | 29.9 | 201.8 | 0.051 | 4.5 | 4.5 | 418.5 | 169.9 | 14.3 | 14.46
45.4551 | 3898 | 251.4 | 151.1 | 115 | 35.1 | 16 | 30 | 202.3 | 0.047 | 4.52 | 4.51 | 417.9 | 170.2 | 14.29 | 14.42
45.4662 | 3900 | 249.7 | 151 | 114.9 | 35.1 | 16 | 30.2 | 202.8 | 0.048 | 4.49 | 4.46 | 417.9 | 170.6 | 14.29 | 14.45
45.4773 | 3898 | 250.1 | 150.9 | 115 | 35.2 | 16.1 | 30.3 | 201.7 | 0.05 | 4.46 | 4.48 | 418.1 | 170.1 | 14.29 | 14.44
45.4884 | 3898 | 250.1 | 150.8 | 115 | 35.1 | 16 | 30.3 | 201.3 | 0.046 | 4.48 | 4.49 | 418.6 | 169.8 | 14.26 | 14.43
45.4995 | 3897 | 250.2 | 150.8 | 115.1 | 35.1 | 15.9 | 30.1 | 201.4 | 0.052 | 4.51 | 4.51 | 418.3 | 169.2 | 14.3 | 14.46
45.5107 | 3898 | 250.1 | 150.9 | 115.1 | 35.2 | 15.8 | 30 | 202.3 | 0.05 | 4.58 | 4.54 | 418 | 169.6 | 14.29 | 14.44
45.5218 | 3898 | 250.3 | 150.9 | 115.1 | 35.1 | 15.8 | 30 | 202.1 | 0.049 | 4.52 | 4.49 | 417.5 | 169.9 | 14.28 | 14.43
45.5329 | 3898 | 249.7 | 150.8 | 115.1 | 34.9 | 15.8 | 29.9 | 203.3 | 0.046 | 4.48 | 4.5 | 417.4 | 169.8 | 14.29 | 14.45
45.544 | 3898 | 250 | 150.9 | 114.9 | 35.1 | 15.8 | 30.1 | 203.3 | 0.049 | 4.5 | 4.55 | 417.8 | 170.3 | 14.29 | 14.43
45.5551 | 3897 | 250 | 150.9 | 114.9 | 35.2 | 15.8 | 30.3 | 202.5 | 0.048 | 4.49 | 4.46 | 418.1 | 169.9 | 14.28 | 14.43
45.5662 | 3902 | 250 | 150.9 | 115.1 | 35.1 | 15.8 | 30.3 | 203.1 | 0.049 | 4.48 | 4.49 | 417.6 | 169.3 | 14.28 | 14.42
45.5773 | 3898 | 249.7 | 151 | 115.1 | 35.2 | 15.9 | 30.3 | 201.3 | 0.052 | 4.49 | 4.5 | 417.5 | 169.4 | 14.27 | 14.42
45.5884 | 3902 | 249.3 | 150.8 | 114.9 | 35 | 15.9 | 29.9 | 201.1 | 0.053 | 4.51 | 4.49 | 417.5 | 170.7 | 14.3 | 14.43
45.5995 | 3904 | 249 | 150.9 | 114.9 | 35.1 | 15.8 | 29.8 | 202.9 | 0.055 | 4.52 | 4.47 | 416.9 | 170 | 14.29 | 14.43
45.6107 | 3896 | 249.7 | 150.9 | 114.9 | 35.1 | 15.9 | 29.9 | 204.8 | 0.055 | 4.52 | 4.54 | 416.7 | 170.6 | 14.28 | 14.44
45.6218 | 3901 | 250.3 | 150.8 | 115 | 35.2 | 15.9 | 30.1 | 203.8 | 0.047 | 4.48 | 4.5 | 418.1 | 169.9 | 14.28 | 14.42
45.6329 | 3902 | 249.7 | 150.9 | 114.9 | 35.1 | 15.9 | 30.3 | 203.2 | 0.054 | 4.53 | 4.5 | 418 | 170 | 14.28 | 14.43
45.644 | 3901 | 250.1 | 150.8 | 114.9 | 35.1 | 15.9 | 30.3 | 202 | 0.052 | 4.49 | 4.52 | 416.5 | 169.9 | 14.29 | 14.43
45.6551 | 3902 | 249.5 | 150.8 | 114.9 | 35.1 | 15.9 | 30.2 | 204.5 | 0.053 | 4.49 | 4.51 | 418.3 | 170 | 14.3 | 14.45
45.6662 | 3901 | 249.8 | 150.9 | 114.9 | 35.2 | 15.9 | 30 | 202.2 | 0.049 | 4.55 | 4.52 | 417.5 | 169.8 | 14.29 | 14.43
45.6773 | 3899 | 250.4 | 150.9 | 115.1 | 35.1 | 15.9 | 29.9 | 202.7 | 0.049 | 4.53 | 4.55 | 417.5 | 170.7 | 14.27 | 14.44
45.6884 | 3900 | 249.3 | 151 | 115.1 | 35.1 | 15.9 | 29.8 | 203.3 | 0.05 | 4.49 | 4.49 | 417.4 | 169.6 | 14.29 | 14.47
45.6995 | 3899 | 250.3 | 151 | 115.1 | 35.1 | 15.9 | 30.1 | 202.7 | 0.05 | 4.43 | 4.5 | 417.5 | 169.8 | 14.29 | 14.43
45.7107 | 3903 | 249.3 | 151 | 115 | 35.2 | 15.9 | 30.3 | 203 | 0.05 | 4.51 | 4.48 | 417.7 | 170.3 | 14.29 | 14.42
45.7218 | 3902 | 249.6 | 150.8 | 115.1 | 35.1 | 15.9 | 30.3 | 201.1 | 0.052 | 4.55 | 4.48 | 418.7 | 170 | 14.29 | 14.44
45.7329 | 3898 | 250.1 | 150.8 | 115 | 35 | 15.9 | 30.3 | 202.3 | 0.055 | 4.48 | 4.47 | 419.2 | 170.3 | 14.29 | 14.43
45.744 | 3900 | 250.4 | 150.7 | 114.9 | 35 | 15.9 | 30.2 | 203.8 | 0.051 | 4.52 | 4.5 | 418.4 | 169.3 | 14.28 | 14.43
45.7551 | 3898 | 249.9 | 150.9 | 115 | 35.1 | 15.9 | 29.9 | 201.5 | 0.049 | 4.52 | 4.54 | 418.4 | 170.1 | 14.3 | 14.44
45.7662 | 3898 | 249.8 | 150.9 | 115.1 | 35.1 | 15.9 | 29.8 | 203.1 | 0.049 | 4.47 | 4.48 | 417.2 | 169.7 | 14.29 | 14.43
45.7773 | 3902 | 250.9 | 150.9 | 114.8 | 35 | 15.9 | 30 | 202.6 | 0.046 | 4.46 | 4.49 | 417.6 | 170.3 | 14.27 | 14.43
45.7884 | 3902 | 249.9 | 150.9 | 114.9 | 34.9 | 15.9 | 30.1 | 202.4 | 0.045 | 4.49 | 4.45 | 417.8 | 170 | 14.29 | 14.44
45.7995 | 3900 | 249.6 | 150.9 | 115 | 35.1 | 15.9 | 30.2 | 202.6 | 0.047 | 4.49 | 4.52 | 419.4 | 170.3 | 14.29 | 14.44
45.8107 | 3898 | 249.8 | 150.9 | 115 | 35.2 | 15.9 | 30.4 | 201.8 | 0.049 | 4.47 | 4.48 | 419.1 | 170.2 | 14.29 | 14.44
45.8218 | 3898 | 249.9 | 150.9 | 115 | 35.3 | 15.9 | 30.2 | 200.7 | 0.051 | 4.53 | 4.47 | 420.4 | 170.5 | 14.29 | 14.46
45.8329 | 3899 | 250.8 | 151 | 115 | 35.2 | 16 | 30.1 | 203.9 | 0.048 | 4.48 | 4.5 | 419.3 | 170 | 14.3 | 14.44
45.844 | 3899 | 250.3 | 150.8 | 115.2 | 35 | 16 | 29.8 | 202 | 0.048 | 4.5 | 4.48 | 419.8 | 169.6 | 14.28 | 14.44
45.8551 | 3900 | 251 | 150.8 | 114.9 | 35 | 16 | 29.7 | 204.2 | 0.047 | 4.53 | 4.52 | 419.3 | 169.9 | 14.28 | 14.42
45.8662 | 3898 | 250.2 | 150.8 | 114.9 | 35.2 | 16 | 29.9 | 205 | 0.049 | 4.43 | 4.46 | 419 | 169.9 | 14.28 | 14.44
45.8773 | 3900 | 250 | 151 | 114.9 | 35.2 | 16 | 30.2 | 203.3 | 0.049 | 4.47 | 4.49 | 419 | 169.9 | 14.3 | 14.44
45.8884 | 3896 | 250.6 | 151.1 | 114.9 | 35.1 | 15.9 | 30.4 | 202.2 | 0.05 | 4.47 | 4.5 | 419.1 | 170 | 14.29 | 14.45
45.8995 | 3895 | 250.5 | 150.9 | 114.9 | 35.1 | 15.9 | 30.4 | 202.3 | 0.049 | 4.52 | 4.5 | 419.1 | 170.3 | 14.28 | 14.44
45.9107 | 3899 | 249.7 | 150.8 | 114.9 | 35 | 15.9 | 30.2 | 203.1 | 0.052 | 4.49 | 4.5 | 419 | 169.5 | 14.3 | 14.46
45.9218 | 3900 | 250.6 | 151 | 115.2 | 35.3 | 15.9 | 30.2 | 200.4 | 0.053 | 4.48 | 4.49 | 418.2 | 170.3 | 14.28 | 14.43
45.9329 | 3900 | 250.2 | 150.8 | 115 | 35.1 | 15.9 | 29.9 | 201.8 | 0.054 | 4.54 | 4.52 | 417.6 | 170 | 14.3 | 14.42
45.944 | 3898 | 249 | 150.8 | 114.9 | 35.1 | 15.9 | 29.8 | 202.8 | 0.05 | 4.56 | 4.54 | 417.4 | 170.1 | 14.29 | 14.42
45.9551 | 3895 | 249.7 | 151 | 114.9 | 34.9 | 16 | 29.9 | 202.7 | 0.051 | 4.5 | 4.51 | 416.7 | 170.3 | 14.3 | 14.44
45.9662 | 3901 | 250.2 | 151 | 115.1 | 35 | 15.9 | 30.3 | 203.6 | 0.046 | 4.49 | 4.47 | 416.8 | 169.2 | 14.29 | 14.42
45.9773 | 3902 | 250.3 | 150.9 | 114.9 | 35.2 | 15.9 | 30.3 | 204.8 | 0.046 | 4.47 | 4.51 | 417.4 | 169.8 | 14.28 | 14.42
45.9884 | 3898 | 249.8 | 150.9 | 114.8 | 35.4 | 15.9 | 30.4 | 202.3 | 0.051 | 4.45 | 4.49 | 417.6 | 170.6 | 14.29 | 14.48
45.9995 | 3900 | 250.8 | 150.8 | 114.9 | 35.2 | 15.9 | 30.1 | 201.7 | 0.045 | 4.52 | 4.49 | 417.6 | 170.6 | 14.29 | 14.43 | 30.13
46.0107 | 3904 | 249.2 | 150.9 | 114.9 | 34.8 | 16 | 29.9 | 203 | 0.05 | 4.5 | 4.51 | 416.9 | 170.8 | 14.28 | 14.41
46.0218 | 3900 | 249.7 | 150.9 | 114.9 | 35.1 | 16 | 29.9 | 204.2 | 0.05 | 4.47 | 4.49 | 416.7 | 169.7 | 14.29 | 14.44
46.0329 | 3905 | 249.6 | 150.9 | 115.1 | 35 | 15.9 | 29.9 | 205.1 | 0.047 | 4.48 | 4.54 | 417.2 | 170 | 14.3 | 14.42
46.044 | 3902 | 249.9 | 150.8 | 115.1 | 35.1 | 15.9 | 30.1 | 202.2 | 0.048 | 4.48 | 4.5 | 417.2 | 169.8 | 14.29 | 14.42
46.0551 | 3900 | 250.4 | 150.8 | 114.9 | 35.1 | 16 | 30.2 | 203.4 | 0.052 | 4.5 | 4.53 | 416.9 | 170.5 | 14.28 | 14.43
46.0662 | 3903 | 249.3 | 150.9 | 114.9 | 35.1 | 16 | 30.3 | 203.6 | 0.061 | 4.5 | 4.49 | 418 | 169.8 | 14.28 | 14.44
46.0773 | 3903 | 249.2 | 150.9 | 114.9 | 35.1 | 15.9 | 30.2 | 201.4 | 0.066 | 4.44 | 4.48 | 418 | 170.5 | 14.28 | 14.45
46.0884 | 3901 | 249.6 | 150.8 | 114.9 | 35.1 | 15.8 | 29.9 | 203.1 | 0.056 | 4.55 | 4.53 | 417.8 | 170.1 | 14.27 | 14.44
46.0995 | 3904 | 250.2 | 151 | 114.8 | 35.1 | 15.9 | 29.8 | 202.7 | 0.05 | 4.53 | 4.51 | 417.3 | 170.1 | 14.3 | 14.43
46.1106 | 3902 | 250 | 150.9 | 115 | 35.1 | 15.9 | 29.8 | 202.9 | 0.044 | 4.49 | 4.52 | 417.8 | 169.9 | 14.27 | 14.43
46.1218 | 3902 | 251.8 | 150.8 | 114.9 | 35 | 15.9 | 30.1 | 205.3 | 0.046 | 4.49 | 4.53 | 417.9 | 170.6 | 14.27 | 14.44
46.1329 | 3901 | 250.6 | 150.8 | 114.9 | 35.1 | 15.9 | 30.1 | 203.1 | 0.051 | 4.47 | 4.46 | 417.3 | 169.7 | 14.28 | 14.43
46.144 | 3903 | 250 | 150.8 | 114.9 | 35 | 15.9 | 30.2 | 202.2 | 0.051 | 4.48 | 4.51 | 417.6 | 170.3 | 14.3 | 14.45
46.1551 | 3903 | 249.5 | 150.9 | 115 | 35.1 | 15.9 | 30.4 | 204 | 0.053 | 4.53 | 4.48 | 418.4 | 169.7 | 14.29 | 14.46
46.1662 | 3904 | 250.1 | 151 | 114.9 | 35.2 | 15.9 | 30.4 | 203.7 | 0.044 | 4.51 | 4.5 | 418.6 | 169.5 | 14.29 | 14.46
46.1773 | 3900 | 250.1 | 151 | 115 | 35.1 | 15.9 | 30.2 | 203.6 | 0.048 | 4.49 | 4.53 | 417.9 | 170.3 | 14.31 | 14.43
46.1884 | 3901 | 250 | 151 | 115.1 | 35.1 | 15.9 | 29.9 | 201.6 | 0.046 | 4.5 | 4.47 | 418.3 | 170.2 | 14.28 | 14.45
46.1995 | 3901 | 250.1 | 150.9 | 115.1 | 35.1 | 15.9 | 29.8 | 203.8 | 0.05 | 4.49 | 4.51 | 417.8 | 170.1 | 14.29 | 14.45
46.2106 | 3906 | 249.8 | 150.9 | 115 | 35.2 | 15.9 | 29.8 | 203.3 | 0.048 | 4.49 | 4.53 | 419.1 | 170 | 14.26 | 14.43
46.2218 | 3898 | 249.6 | 150.8 | 115 | 35.1 | 15.9 | 29.9 | 203.4 | 0.051 | 4.51 | 4.5 | 418.1 | 170 | 14.29 | 14.44
46.2329 | 3901 | 250.7 | 150.8 | 115 | 35.1 | 15.9 | 30.2 | 202.3 | 0.048 | 4.52 | 4.5 | 418.5 | 170.1 | 14.29 | 14.44
46.244 | 3903 | 250 | 150.9 | 115 | 35 | 16 | 30.3 | 205.3 | 0.048 | 4.5 | 4.5 | 419.2 | 169.5 | 14.3 | 14.42
46.2551 | 3902 | 250.2 | 151 | 115.1 | 35.1 | 15.9 | 30.4 | 201.9 | 0.048 | 4.51 | 4.49 | 418 | 170.5 | 14.27 | 14.44
46.2662 | 3899 | 251.1 | 151 | 115.2 | 35.1 | 15.8 | 30.2 | 204 | 0.044 | 4.49 | 4.49 | 418 | 169.6 | 14.3 | 14.44
46.2773 | 3898 | 249.3 | 151.2 | 115.1 | 35.3 | 15.8 | 30.1 | 201.3 | 0.048 | 4.43 | 4.5 | 417.9 | 170.4 | 14.3 | 14.43
46.2884 | 3898 | 250.3 | 150.9 | 115.1 | 35.1 | 15.8 | 29.9 | 203.3 | 0.048 | 4.51 | 4.51 | 419.1 | 170 | 14.34 | 14.44
46.2995 | 3897 | 249.8 | 150.9 | 115 | 35.1 | 15.8 | 29.8 | 202.6 | 0.051 | 4.49 | 4.48 | 419.5 | 169.2 | 14.3 | 14.44
46.3106 | 3900 | 250.7 | 150.8 | 115 | 35.1 | 15.8 | 30.1 | 203.1 | 0.041 | 4.57 | 4.54 | 419 | 169.8 | 14.31 | 14.42
46.3218 | 3899 | 249.2 | 150.9 | 115.1 | 35.2 | 15.8 | 30.2 | 203.4 | 0.05 | 4.49 | 4.46 | 418.1 | 169.5 | 14.29 | 14.43
46.3329 | 3900 | 249.7 | 150.9 | 115.1 | 35.1 | 15.8 | 30.2 | 203.2 | 0.048 | 4.46 | 4.52 | 418.4 | 169.7 | 14.27 | 14.44
46.344 | 3899 | 249.8 | 151.1 | 115.1 | 35.1 | 15.8 | 30.3 | 200.9 | 0.05 | 4.49 | 4.49 | 418.1 | 170.1 | 14.28 | 14.43
46.3551 | 3902 | 249.2 | 150.9 | 114.8 | 34.9 | 15.9 | 30.2 | 203.8 | 0.051 | 4.54 | 4.5 | 417.9 | 170.3 | 14.32 | 14.43
46.3662 | 3902 | 250.2 | 151 | 115.1 | 35.3 | 15.8 | 30.2 | 203.4 | 0.05 | 4.52 | 4.51 | 418.4 | 169.6 | 14.28 | 14.44
46.3773 | 3905 | 249.8 | 150.8 | 115.1 | 35 | 15.7 | 29.8 | 203.4 | 0.054 | 4.51 | 4.5 | 418.6 | 169.8 | 14.28 | 14.44
46.3884 | 3903 | 249.7 | 150.8 | 115.1 | 35 | 15.7 | 29.9 | 202.6 | 0.057 | 4.5 | 4.49 | 418.8 | 169.9 | 14.28 | 14.42
46.3995 | 3904 | 250.3 | 151 | 115.2 | 35.2 | 15.7 | 30.1 | 202.4 | 0.056 | 4.5 | 4.47 | 418.6 | 169.7 | 14.29 | 14.42
46.4106 | 3901 | 249.2 | 150.9 | 114.9 | 35.1 | 15.6 | 30.2 | 203.4 | 0.059 | 4.53 | 4.52 | 416.2 | 169.9 | 14.26 | 14.41
46.4218 | 3900 | 250.3 | 151 | 115.1 | 35.2 | 15.6 | 30.2 | 203.8 | 0.059 | 4.49 | 4.48 | 416.2 | 170.2 | 14.26 | 14.43
46.4329 | 3900 | 249.7 | 151.1 | 115 | 35.2 | 15.5 | 30.3 | 202.9 | 0.051 | 4.52 | 4.54 | 416.9 | 169.9 | 14.28 | 14.43
46.444 | 3898 | 250.3 | 150.8 | 114.9 | 35.3 | 15.5 | 30.3 | 200.5 | 0.051 | 4.57 | 4.53 | 417.1 | 170.1 | 14.28 | 14.42
46.4551 | 3902 | 250 | 150.9 | 114.9 | 35.1 | 15.5 | 30.1 | 202.9 | 0.051 | 4.52 | 4.49 | 417.1 | 170 | 14.28 | 14.43
46.4662 | 3899 | 250.3 | 150.8 | 114.9 | 34.9 | 15.6 | 29.8 | 203.5 | 0.052 | 4.51 | 4.51 | 416.7 | 169.5 | 14.29 | 14.43
46.4773 | 3896 | 250.6 | 150.7 | 114.9 | 34.9 | 15.5 | 29.8 | 201.2 | 0.05 | 4.47 | 4.46 | 416.4 | 170.3 | 14.27 | 14.42
46.4884 | 3901 | 249.3 | 150.9 | 114.9 | 35.1 | 15.4 | 29.9 | 203.2 | 0.049 | 4.51 | 4.51 | 417 | 169.7 | 14.28 | 14.42
46.4995 | 3900 | 250.8 | 150.9 | 115 | 35.3 | 15.7 | 30.2 | 202.3 | 0.047 | 4.51 | 4.49 | 417.3 | 169.7 | 14.29 | 14.42
46.5106 | 3898 | 250.5 | 150.9 | 115 | 35.2 | 15.8 | 30.3 | 203 | 0.048 | 4.53 | 4.52 | 417.5 | 169.8 | 14.28 | 14.43
46.5218 | 3897 | 250.4 | 151 | 115.1 | 35 | 15.8 | 30.3 | 202.6 | 0.045 | 4.51 | 4.51 | 417.2 | 170.1 | 14.28 | 14.45
46.5329 | 3901 | 249.2 | 150.9 | 115 | 34.9 | 15.8 | 30.3 | 203.9 | 0.051 | 4.46 | 4.48 | 417 | 170.6 | 14.29 | 14.44
46.544 | 3899 | 250.8 | 150.9 | 114.9 | 35.1 | 15.8 | 30.2 | 202.8 | 0.044 | 4.49 | 4.51 | 417.4 | 170.4 | 14.31 | 14.41
46.5551 | 3900 | 250.5 | 151 | 115.1 | 35.2 | 15.7 | 30.1 | 204 | 0.051 | 4.49 | 4.5 | 417.6 | 169.6 | 14.29 | 14.44
46.5662 | 3903 | 249.5 | 151.2 | 115.1 | 35.3 | 15.8 | 30.1 | 204.1 | 0.052 | 4.51 | 4.5 | 416.7 | 169.9 | 14.28 | 14.43
46.5773 | 3899 | 250.3 | 150.8 | 115 | 35.1 | 15.8 | 29.8 | 202.5 | 0.047 | 4.53 | 4.49 | 416.5 | 169.6 | 14.3 | 14.45
46.5884 | 3902 | 250.1 | 150.8 | 115 | 35.1 | 15.7 | 30 | 203.9 | 0.045 | 4.54 | 4.54 | 416.4 | 169.9 | 14.29 | 14.43
46.5995 | 3899 | 250.3 | 150.8 | 115 | 35.1 | 15.8 | 30.1 | 204.5 | 0.048 | 4.48 | 4.52 | 416.3 | 169.9 | 14.26 | 14.43
46.6106 | 3903 | 249.4 | 150.9 | 115 | 35.1 | 15.7 | 30.2 | 202.7 | 0.046 | 4.53 | 4.49 | 416.4 | 170.1 | 14.28 | 14.43
46.6218 | 3899 | 249.9 | 150.9 | 115 | 35.2 | 15.7 | 30.3 | 203.1 | 0.049 | 4.49 | 4.48 | 416.1 | 169.9 | 14.27 | 14.44
46.6329 | 3902 | 250.7 | 150.9 | 115 | 35 | 15.7 | 30.3 | 202.7 | 0.046 | 4.45 | 4.5 | 416 | 169.7 | 14.26 | 14.44
46.644 | 3898 | 250 | 150.8 | 115 | 34.9 | 15.7 | 30.3 | 201.9 | 0.047 | 4.48 | 4.53 | 420.6 | 170 | 14.29 | 14.45
46.6551 | 3898 | 250.3 | 150.9 | 114.9 | 35.1 | 15.7 | 30.2 | 203.4 | 0.047 | 4.49 | 4.47 | 420.7 | 169.4 | 14.27 | 14.44
46.6662 | 3900 | 249.4 | 150.8 | 115 | 35 | 15.6 | 29.9 | 202.9 | 0.051 | 4.5 | 4.53 | 420.8 | 170 | 14.29 | 14.46
46.6773 | 3898 | 250.1 | 150.8 | 115 | 35.2 | 15.7 | 29.9 | 203 | 0.049 | 4.52 | 4.52 | 419.8 | 169.6 | 14.31 | 14.45
46.6884 | 3898 | 249.8 | 150.9 | 115.1 | 35.2 | 15.7 | 29.9 | 202 | 0.048 | 4.5 | 4.52 | 419.9 | 170 | 14.29 | 14.45
46.6995 | 3902 | 250.1 | 150.9 | 115.1 | 35.2 | 15.7 | 30.1 | 201.6 | 0.05 | 4.45 | 4.47 | 419.9 | 169.9 | 14.29 | 14.44
46.7106 | 3899 | 250 | 150.8 | 115 | 35 | 15.7 | 30.3 | 203.6 | 0.05 | 4.46 | 4.5 | 419.7 | 169.9 | 14.27 | 14.44
46.7218 | 3903 | 250.3 | 151 | 115.1 | 35 | 15.7 | 30.2 | 203.1 | 0.045 | 4.5 | 4.49 | 420.7 | 170.2 | 14.27 | 14.45
46.7329 | 3901 | 250.2 | 151.1 | 114.9 | 35.2 | 15.7 | 30.3 | 203.3 | 0.05 | 4.51 | 4.54 | 420.8 | 169.1 | 14.28 | 14.45
46.744 | 3898 | 250.9 | 150.8 | 114.9 | 35 | 15.7 | 30.2 | 202 | 0.055 | 4.52 | 4.49 | 420.7 | 170.2 | 14.29 | 14.49
46.7551 | 3897 | 250.4 | 150.8 | 115 | 35.2 | 15.7 | 30 | 202.7 | 0.053 | 4.56 | 4.54 | 419.7 | 169.6 | 14.3 | 14.43
46.7662 | 3905 | 248.8 | 150.8 | 115 | 35.2 | 15.7 | 29.8 | 202.5 | 0.053 | 4.48 | 4.5 | 420.3 | 169.9 | 14.29 | 14.45
46.7773 | 3902 | 249.8 | 151 | 115.1 | 35.1 | 15.7 | 30 | 201.8 | 0.05 | 4.48 | 4.51 | 419.7 | 170.2 | 14.29 | 14.44
46.7884 | 3899 | 249.6 | 151 | 115 | 35.1 | 15.7 | 30.2 | 203.4 | 0.051 | 4.46 | 4.5 | 420.2 | 169.8 | 14.3 | 14.42
46.7995 | 3900 | 250.5 | 151.1 | 115 | 35.1 | 15.7 | 30.2 | 202.8 | 0.045 | 4.52 | 4.51 | 420.6 | 170.6 | 14.28 | 14.43
46.8106 | 3897 | 250.6 | 150.9 | 115 | 35.1 | 15.7 | 30.2 | 202.8 | 0.049 | 4.5 | 4.49 | 420.4 | 170 | 14.31 | 14.46
46.8218 | 3899 | 250.2 | 150.8 | 115.1 | 35.2 | 15.7 | 30.2 | 203.8 | 0.053 | 4.49 | 4.49 | 420.7 | 169.4 | 14.31 | 14.47
46.8329 | 3900 | 249.9 | 150.8 | 115 | 35.1 | 15.6 | 30.2 | 203.2 | 0.053 | 4.49 | 4.49 | 421.1 | 170.2 | 14.3 | 14.45
46.844 | 3896 | 250.1 | 150.9 | 115 | 35.2 | 15.7 | 30.1 | 202.5 | 0.052 | 4.51 | 4.48 | 421.3 | 169.9 | 14.31 | 14.44
46.8551 | 3896 | 250 | 150.9 | 115 | 35.1 | 15.7 | 29.9 | 204.8 | 0.035 | 4.48 | 4.47 | 420.5 | 168.5 | 14.3 | 14.44
46.8662 | 3902 | 250 | 150.9 | 114.9 | 35 | 15.7 | 29.8 | 203.8 | 0.051 | 4.52 | 4.55 | 420.5 | 170.4 | 14.31 | 14.43
46.8773 | 3897 | 250.5 | 150.9 | 115 | 35 | 15.6 | 29.9 | 202.6 | 0.051 | 4.48 | 4.5 | 420.8 | 170 | 14.31 | 14.44
46.8884 | 3902 | 250.4 | 150.9 | 115 | 35.1 | 15.6 | 30.1 | 201.3 | 0.049 | 4.5 | 4.48 | 420.6 | 169.7 | 14.3 | 14.43
46.8995 | 3898 | 250.2 | 150.9 | 115 | 35.2 | 15.6 | 30.2 | 202.1 | 0.054 | 4.48 | 4.47 | 420.9 | 170 | 14.29 | 14.44
46.9106 | 3897 | 249.8 | 150.9 | 115 | 35.1 | 15.7 | 30.3 | 202.8 | 0.052 | 4.48 | 4.46 | 421 | 170 | 14.27 | 14.45
46.9218 | 3897 | 249.9 | 150.9 | 115 | 35.1 | 15.7 | 30.3 | 202.9 | 0.05 | 4.43 | 4.44 | 420.6 | 169.3 | 14.3 | 14.44
46.9329 | 3899 | 249.7 | 150.9 | 114.9 | 35.1 | 15.7 | 30.3 | 203.5 | 0.049 | 4.51 | 4.5 | 417.3 | 170.3 | 14.3 | 14.42
46.944 | 3903 | 250.4 | 150.9 | 115 | 35.1 | 15.6 | 30.3 | 201.7 | 0.051 | 4.57 | 4.52 | 418.1 | 170 | 14.27 | 14.42
46.9551 | 3900 | 250.4 | 150.8 | 115 | 35.1 | 15.7 | 30 | 202.8 | 0.049 | 4.51 | 4.49 | 420.4 | 170.5 | 14.28 | 14.42
46.9662 | 3901 | 249.2 | 150.8 | 115 | 35.1 | 15.8 | 29.8 | 202.8 | 0.054 | 4.48 | 4.5 | 420.3 | 169.3 | 14.31 | 14.45
46.9773 | 3902 | 249.9 | 150.9 | 115 | 35.2 | 15.8 | 29.8 | 202.9 | 0.046 | 4.48 | 4.52 | 420.2 | 170.1 | 14.28 | 14.44
46.9884 | 3900 | 249.7 | 150.9 | 115 | 35.1 | 15.8 | 30.1 | 200.9 | 0.052 | 4.43 | 4.47 | 419.4 | 169.7 | 14.3 | 14.45
46.9995 | 3898 | 250.1 | 150.9 | 115 | 35.2 | 15.9 | 30.2 | 200.2 | 0.049 | 4.51 | 4.49 | 420.4 | 170.1 | 14.29 | 14.43
47.0106 | 3906 | 249.7 | 150.9 | 115 | 35.1 | 15.9 | 30.2 | 203.8 | 0.048 | 4.55 | 4.56 | 420.4 | 169.6 | 14.31 | 14.43
47.0218 | 3895 | 250 | 150.9 | 115 | 35.1 | 15.9 | 30.2 | 203 | 0.052 | 4.53 | 4.49 | 420.5 | 170.8 | 14.3 | 14.47
47.0329 | 3904 | 249 | 151 | 115 | 35.2 | 15.9 | 30.3 | 203.3 | 0.048 | 4.51 | 4.49 | 417.4 | 169.4 | 14.28 | 14.45
47.044 | 3899 | 250.4 | 151 | 115.1 | 35 | 15.9 | 30.3 | 202.8 | 0.049 | 4.5 | 4.5 | 417.3 | 169.8 | 14.29 | 14.43
47.0551 | 3900 | 249.7 | 150.9 | 115 | 35.1 | 15.9 | 30.2 | 202.4 | 0.05 | 4.52 | 4.49 | 420.5 | 169.5 | 14.28 | 14.45
47.0662 | 3900 | 249.5 | 150.9 | 114.9 | 35.1 | 16 | 30 | 202.1 | 0.05 | 4.47 | 4.5 | 421.3 | 170.6 | 14.31 | 14.44
47.0773 | 3900 | 250 | 150.8 | 115.1 | 35.1 | 16 | 29.8 | 202.5 | 0.051 | 4.5 | 4.42 | 420 | 170.9 | 14.28 | 14.43
47.0884 | 3894 | 250 | 150.8 | 115.1 | 35.2 | 15.9 | 29.9 | 204.4 | 0.052 | 4.55 | 4.51 | 419.7 | 170.2 | 14.28 | 14.43
47.0995 | 3903 | 249.7 | 150.9 | 114.9 | 35.1 | 15.8 | 30 | 204.7 | 0.052 | 4.51 | 4.5 | 419.4 | 170.9 | 14.29 | 14.43
47.1106 | 3905 | 250 | 150.9 | 114.9 | 35.1 | 15.8 | 30.1 | 202.8 | 0.05 | 4.55 | 4.53 | 419 | 170.4 | 14.3 | 14.43
47.1218 | 3901 | 250.2 | 150.9 | 115 | 35.1 | 15.7 | 30.2 | 204.6 | 0.05 | 4.47 | 4.49 | 419.4 | 169.6 | 14.3 | 14.44
47.1329 | 3899 | 249.9 | 151 | 115 | 35.1 | 15.8 | 30.3 | 201.4 | 0.051 | 4.48 | 4.51 | 420.1 | 169.9 | 14.28 | 14.44
47.144 | 3899 | 249.2 | 151.1 | 115.1 | 35.1 | 15.8 | 30.3 | 202.5 | 0.053 | 4.5 | 4.48 | 420 | 170.1 | 14.3 | 14.47
47.1551 | 3898 | 250.2 | 150.9 | 115 | 35.1 | 15.7 | 30.3 | 201.1 | 0.052 | 4.53 | 4.51 | 420.8 | 170.1 | 14.28 | 14.42
47.1662 | 3898 | 251 | 150.9 | 115.1 | 35.1 | 15.7 | 30.3 | 202.9 | 0.054 | 4.54 | 4.51 | 420.2 | 169.7 | 14.28 | 14.44
47.1773 | 3897 | 250.1 | 150.9 | 115.1 | 35.1 | 15.7 | 30.1 | 203.3 | 0.052 | 4.48 | 4.53 | 419.6 | 170.5 | 14.28 | 14.46
47.1884 | 3899 | 249.2 | 150.8 | 115 | 35.1 | 15.7 | 29.7 | 201.6 | 0.054 | 4.47 | 4.46 | 419.6 | 169.8 | 14.29 | 14.46
47.1995 | 3899 | 249.8 | 151 | 114.9 | 35.2 | 15.7 | 30 | 201.3 | 0.054 | 4.5 | 4.53 | 418.9 | 169.8 | 14.29 | 14.43
47.2106 | 3901 | 249.5 | 150.8 | 115.1 | 35.1 | 15.8 | 29.9 | 202.8 | 0.052 | 4.47 | 4.51 | 419.8 | 169.9 | 14.28 | 14.42
47.2218 | 3894 | 250.4 | 150.8 | 114.9 | 35.1 | 15.7 | 30.1 | 203.5 | 0.05 | 4.5 | 4.53 | 419.8 | 170.7 | 14.3 | 14.45
47.2329 | 3900 | 250.4 | 150.9 | 115.1 | 35.1 | 15.7 | 30.2 | 202.9 | 0.049 | 4.5 | 4.48 | 419.2 | 169.9 | 14.29 | 14.45
47.244 | 3899 | 250.7 | 150.8 | 115 | 35.1 | 15.7 | 30.2 | 202.7 | 0.051 | 4.48 | 4.49 | 419.8 | 169.5 | 14.28 | 14.46
47.2551 | 3902 | 250.7 | 150.9 | 114.9 | 35.2 | 15.8 | 30.3 | 202.8 | 0.049 | 4.5 | 4.5 | 419.9 | 170.6 | 14.28 | 14.44
47.2662 | 3899 | 250.3 | 150.9 | 114.9 | 35.1 | 15.8 | 30.3 | 202.1 | 0.049 | 4.48 | 4.5 | 419.4 | 170.7 | 14.3 | 14.43
47.2773 | 3903 | 249.5 | 150.9 | 115.1 | 35.1 | 15.9 | 30.2 | 200.1 | 0.047 | 4.49 | 4.47 | 420.2 | 170.4 | 14.29 | 14.43
47.2884 | 3900 | 249.9 | 151 | 115.1 | 35.1 | 15.8 | 30 | 203.1 | 0.05 | 4.51 | 4.48 | 420.3 | 170.1 | 14.28 | 14.45
47.2995 | 3897 | 249.9 | 151.1 | 115.1 | 35.2 | 15.8 | 29.9 | 203 | 0.051 | 4.48 | 4.49 | 419.4 | 169.7 | 14.29 | 14.43
47.3106 | 3901 | 250.2 | 151 | 114.9 | 35.1 | 15.9 | 29.9 | 204.3 | 0.048 | 4.55 | 4.54 | 419.4 | 169.8 | 14.27 | 14.43
47.3217 | 3898 | 250.3 | 150.9 | 115.1 | 35.1 | 15.9 | 30 | 202 | 0.047 | 4.47 | 4.48 | 420 | 169.9 | 14.29 | 14.42
47.3329 | 3901 | 250.4 | 150.9 | 115 | 35.1 | 15.9 | 30 | 200.7 | 0.046 | 4.5 | 4.5 | 419.4 | 170.4 | 14.31 | 14.43
47.344 | 3898 | 251.1 | 150.9 | 114.9 | 35.1 | 15.9 | 30.1 | 204 | 0.044 | 4.46 | 4.53 | 419.1 | 169.6 | 14.29 | 14.45
47.3551 | 3898 | 250.1 | 150.9 | 115 | 35.2 | 15.9 | 30.2 | 201.6 | 0.048 | 4.48 | 4.46 | 419.4 | 170 | 14.27 | 14.44
47.3662 | 3898 | 250.4 | 150.9 | 114.9 | 35.1 | 15.9 | 30.1 | 203 | 0.045 | 4.48 | 4.49 | 420.1 | 170.5 | 14.29 | 14.42
47.3773 | 3902 | 249.8 | 150.9 | 115 | 35.1 | 15.9 | 30.2 | 202.9 | 0.052 | 4.49 | 4.51 | 419.8 | 169.7 | 14.32 | 14.47
47.3884 | 3899 | 249.3 | 150.9 | 115 | 35.2 | 16 | 30.3 | 203.8 | 0.053 | 4.48 | 4.44 | 419.8 | 169.1 | 14.28 | 14.42
47.3995 | 3900 | 250 | 150.9 | 115 | 35.1 | 16 | 30.3 | 203.6 | 0.048 | 4.53 | 4.52 | 419.5 | 170 | 14.28 | 14.43
47.4106 | 3898 | 250.4 | 150.8 | 115.1 | 35.1 | 15.9 | 30.2 | 199.6 | 0.048 | 4.54 | 4.52 | 418.6 | 170.1 | 14.28 | 14.44
47.4217 | 3901 | 250 | 150.9 | 115.1 | 35 | 15.8 | 30 | 201.8 | 0.05 | 4.5 | 4.45 | 418.7 | 169.5 | 14.3 | 14.44
47.4329 | 3898 | 250.3 | 150.9 | 115.1 | 35 | 15.8 | 29.9 | 202.3 | 0.053 | 4.49 | 4.52 | 419 | 170 | 14.27 | 14.42
47.444 | 3901 | 249.7 | 150.9 | 115 | 35.1 | 15.8 | 29.9 | 202.7 | 0.053 | 4.56 | 4.49 | 418.7 | 169.3 | 14.31 | 14.45
47.4551 | 3900 | 249.5 | 150.9 | 114.9 | 35 | 15.8 | 30.1 | 202.9 | 0.05 | 4.49 | 4.5 | 419.5 | 169.4 | 14.31 | 14.46
47.4662 | 3901 | 249.6 | 151 | 115 | 35.2 | 15.8 | 30.3 | 202.5 | 0.051 | 4.51 | 4.48 | 420 | 169.7 | 14.29 | 14.44
47.4773 | 3898 | 249.7 | 150.9 | 115 | 35.2 | 15.8 | 30.2 | 202 | 0.052 | 4.52 | 4.49 | 418.6 | 169.7 | 14.29 | 14.44
47.4884 | 3900 | 250.2 | 150.9 | 114.9 | 35.1 | 15.8 | 30.3 | 203.5 | 0.051 | 4.46 | 4.48 | 419.3 | 170.3 | 14.29 | 14.43
47.4995 | 3899 | 249.7 | 150.9 | 115 | 35 | 15.9 | 30.2 | 203.2 | 0.049 | 4.48 | 4.45 | 420.1 | 170.1 | 14.3 | 14.43
47.5106 | 3900 | 249.8 | 150.9 | 115.1 | 35.1 | 15.8 | 29.9 | 203.2 | 0.048 | 4.53 | 4.51 | 419.3 | 170.9 | 14.3 | 14.45
47.5217 | 3900 | 249.1 | 150.9 | 115.1 | 35.2 | 15.8 | 29.9 | 203.4 | 0.051 | 4.52 | 4.48 | 418.8 | 169.9 | 14.31 | 14.46
47.5329 | 3899 | 249.1 | 150.9 | 115.1 | 35.2 | 15.9 | 29.9 | 203.1 | 0.053 | 4.52 | 4.48 | 419.5 | 169.8 | 14.3 | 14.45
47.544 | 3895 | 248.8 | 151 | 115 | 35.2 | 15.9 | 30.2 | 200 | 0.053 | 4.47 | 4.51 | 418.5 | 170.5 | 14.3 | 14.42
47.5551 | 3898 | 251.1 | 150.9 | 115.1 | 35 | 15.9 | 30.2 | 202.8 | 0.047 | 4.5 | 4.48 | 419.1 | 169.9 | 14.29 | 14.42
47.5662 | 3899 | 250.8 | 150.9 | 115.1 | 35.1 | 15.9 | 30.2 | 203.8 | 0.05 | 4.46 | 4.49 | 420 | 169.3 | 14.28 | 14.42
47.5773 | 3896 | 249.9 | 150.9 | 115 | 35.2 | 15.9 | 30.3 | 203.9 | 0.051 | 4.45 | 4.49 | 420.2 | 169.7 | 14.29 | 14.44
47.5884 | 3899 | 250.4 | 150.8 | 114.9 | 35.1 | 15.9 | 30.3 | 202.8 | 0.051 | 4.49 | 4.48 | 419.4 | 170.5 | 14.28 | 14.43
47.5995 | 3901 | 249.8 | 150.8 | 115 | 35.1 | 15.8 | 30 | 201.8 | 0.046 | 4.52 | 4.51 | 420.5 | 170.2 | 14.29 | 14.42
47.6106 | 3896 | 250.1 | 150.9 | 114.9 | 35 | 15.8 | 29.8 | 203 | 0.051 | 4.56 | 4.59 | 418.4 | 169.6 | 14.29 | 14.46
47.6217 | 3900 | 249.5 | 150.8 | 114.9 | 35.1 | 15.7 | 29.8 | 201.9 | 0.05 | 4.49 | 4.5 | 418.1 | 170.4 | 14.31 | 14.43
47.6329 | 3905 | 249.8 | 150.8 | 114.8 | 35.1 | 15.6 | 29.9 | 204 | 0.049 | 4.48 | 4.55 | 418.7 | 169.9 | 14.29 | 14.46
47.644 | 3900 | 251.2 | 150.9 | 114.9 | 35.1 | 15.7 | 30.2 | 203.2 | 0.045 | 4.53 | 4.48 | 418.9 | 169.6 | 14.29 | 14.43
47.6551 | 3899 | 249.7 | 150.9 | 115 | 35.1 | 15.7 | 30.1 | 202.3 | 0.055 | 4.47 | 4.48 | 418.9 | 169.3 | 14.3 | 14.42
47.6662 | 3905 | 249.7 | 150.9 | 115 | 35.1 | 15.7 | 30.2 | 201.5 | 0.049 | 4.5 | 4.47 | 418.6 | 169.2 | 14.29 | 14.45
47.6773 | 3901 | 250.5 | 150.9 | 114.9 | 35 | 15.6 | 30.1 | 203.5 | 0.053 | 4.51 | 4.51 | 418.5 | 169.3 | 14.29 | 14.42
47.6884 | 3905 | 250.3 | 151 | 115.1 | 35.1 | 15.6 | 30.3 | 204.5 | 0.047 | 4.51 | 4.51 | 418.3 | 169.7 | 14.3 | 14.45
47.6995 | 3903 | 250.1 | 151 | 115.1 | 35.1 | 15.5 | 30.2 | 203.9 | 0.05 | 4.48 | 4.5 | 418.7 | 169.7 | 14.31 | 14.44
47.7106 | 3901 | 249 | 150.9 | 115.1 | 35.1 | 15.6 | 30.1 | 201.9 | 0.053 | 4.47 | 4.48 | 419.4 | 170.1 | 14.3 | 14.43
47.7217 | 3899 | 249.8 | 150.9 | 114.9 | 35.1 | 15.6 | 29.8 | 202.1 | 0.053 | 4.47 | 4.49 | 419.1 | 169.8 | 14.3 | 14.43
47.7329 | 3896 | 250.1 | 150.9 | 114.9 | 35.1 | 15.6 | 29.9 | 202.9 | 0.057 | 4.49 | 4.47 | 418.8 | 170.1 | 14.28 | 14.45
47.744 | 3898 | 250.1 | 150.9 | 115 | 35.2 | 15.5 | 30.1 | 201.1 | 0.056 | 4.53 | 4.56 | 419.1 | 170.1 | 14.28 | 14.45
47.7551 | 3901 | 250.6 | 150.9 | 115.1 | 34.9 | 15.5 | 30.2 | 203.5 | 0.051 | 4.56 | 4.51 | 418.7 | 170 | 14.28 | 14.42
47.7662 | 3897 | 249.3 | 150.9 | 114.8 | 35 | 15.5 | 30.2 | 202.7 | 0.054 | 4.48 | 4.48 | 419 | 170.4 | 14.3 | 14.43
47.7773 | 3898 | 249 | 150.9 | 114.9 | 35.1 | 15.5 | 30.2 | 203 | 0.051 | 4.44 | 4.49 | 418.6 | 169.8 | 14.3 | 14.45
47.7884 | 3898 | 250.1 | 150.9 | 114.9 | 35.2 | 15.5 | 30.2 | 202.9 | 0.05 | 4.47 | 4.5 | 419.6 | 170 | 14.29 | 14.43
47.7995 | 3901 | 250 | 150.9 | 114.9 | 35.1 | 15.5 | 29.9 | 202.3 | 0.049 | 4.5 | 4.47 | 419.8 | 170 | 14.29 | 14.43
47.8106 | 3902 | 249.4 | 150.9 | 115 | 34.9 | 15.5 | 29.8 | 203.5 | 0.051 | 4.48 | 4.48 | 419.6 | 169.5 | 14.29 | 14.44
47.8217 | 3898 | 250.2 | 150.9 | 115 | 35.1 | 15.8 | 29.8 | 203.6 | 0.05 | 4.52 | 4.52 | 418 | 169.6 | 14.3 | 14.44
47.8329 | 3900 | 249.3 | 150.9 | 115 | 35.1 | 15.8 | 30 | 202.3 | 0.048 | 4.47 | 4.49 | 418.3 | 169.9 | 14.28 | 14.43
47.844 | 3898 | 249.9 | 150.8 | 115 | 35.2 | 15.8 | 30.1 | 202.6 | 0.047 | 4.47 | 4.49 | 418.5 | 171.1 | 14.28 | 14.42
47.8551 | 3897 | 250.2 | 150.9 | 115 | 35.1 | 15.8 | 30.2 | 202.1 | 0.048 | 4.45 | 4.46 | 419.1 | 170.5 | 14.29 | 14.46
47.8662 | 3903 | 250.5 | 150.9 | 115.1 | 35.2 | 15.9 | 30.3 | 200.4 | 0.046 | 4.49 | 4.5 | 419.2 | 170.3 | 14.31 | 14.44
47.8773 | 3895 | 251 | 150.9 | 115.1 | 34.9 | 15.8 | 30.2 | 204.1 | 0.05 | 4.49 | 4.48 | 419.3 | 170.1 | 14.3 | 14.44
47.8884 | 3900 | 248.9 | 150.9 | 115 | 35.1 | 15.8 | 30.3 | 202.5 | 0.053 | 4.47 | 4.48 | 418.8 | 169.4 | 14.27 | 14.42
47.8995 | 3899 | 250.1 | 150.9 | 115.2 | 35.1 | 15.8 | 30.3 | 201.2 | 0.047 | 4.49 | 4.49 | 419.2 | 170.1 | 14.28 | 14.45
47.9106 | 3903 | 250.6 | 150.9 | 115 | 35.2 | 15.8 | 30.1 | 202.3 | 0.045 | 4.49 | 4.5 | 419.4 | 170 | 14.29 | 14.43
47.9217 | 3903 | 250.3 | 150.9 | 115.1 | 35.1 | 15.8 | 29.9 | 201.8 | 0.05 | 4.49 | 4.49 | 419.2 | 169.8 | 14.3 | 14.45
47.9329 | 3901 | 250.2 | 150.9 | 115.1 | 35.1 | 15.8 | 29.9 | 203.1 | 0.052 | 4.53 | 4.52 | 418.8 | 170.2 | 14.3 | 14.43
47.944 | 3899 | 249.3 | 150.9 | 115.1 | 35.1 | 15.8 | 30 | 202.2 | 0.052 | 4.55 | 4.48 | 419.5 | 169.9 | 14.29 | 14.42
47.9551 | 3900 | 250 | 150.9 | 115.1 | 35.2 | 15.8 | 30.1 | 203.9 | 0.049 | 4.54 | 4.49 | 418.1 | 169.9 | 14.31 | 14.44
47.9662 | 3901 | 249.7 | 150.9 | 114.9 | 35.1 | 15.8 | 30.3 | 202.6 | 0.052 | 4.46 | 4.45 | 417.9 | 170 | 14.28 | 14.42
47.9773 | 3905 | 250.3 | 150.9 | 114.9 | 35.1 | 15.8 | 30.3 | 203.9 | 0.051 | 4.48 | 4.56 | 419.3 | 170 | 14.28 | 14.44
47.9884 | 3898 | 250 | 150.9 | 115 | 35 | 15.8 | 30.3 | 203 | 0.049 | 4.5 | 4.5 | 418.9 | 170.4 | 14.3 | 14.46
47.9995 | 3901 | 250.4 | 150.9 | 115.1 | 35.1 | 15.7 | 30.2 | 200.5 | 0.05 | 4.5 | 4.47 | 420 | 170.5 | 14.3 | 14.44
48.0106 | 3902 | 249.8 | 151 | 114.9 | 35.2 | 15.7 | 29.9 | 203.3 | 0.056 | 4.5 | 4.48 | 419.2 | 169.3 | 14.28 | 14.45
48.0217 | 3898 | 249.4 | 150.9 | 114.9 | 35.2 | 15.7 | 29.8 | 203.2 | 0.052 | 4.51 | 4.49 | 418.9 | 170.2 | 14.28 | 14.45
48.0329 | 3898 | 249.6 | 150.9 | 115 | 35.1 | 15.7 | 29.9 | 203.2 | 0.052 | 4.5 | 4.54 | 417.9 | 170 | 14.28 | 14.44
48.044 | 3904 | 249.8 | 150.9 | 115 | 35.1 | 15.8 | 30.2 | 202.5 | 0.049 | 4.52 | 4.48 | 419.1 | 169.4 | 14.31 | 14.46
48.0551 | 3898 | 250.7 | 150.9 | 115.1 | 35.1 | 15.7 | 30.2 | 203.6 | 0.05 | 4.49 | 4.48 | 419 | 170 | 14.29 | 14.42
48.0662 | 3899 | 249.5 | 150.9 | 115.1 | 35 | 15.7 | 30.2 | 201.9 | 0.052 | 4.49 | 4.5 | 420.2 | 170 | 14.31 | 14.46
48.0773 | 3898 | 250.4 | 150.9 | 114.9 | 35.1 | 15.7 | 30.1 | 201.1 | 0.054 | 4.49 | 4.45 | 419.1 | 170.5 | 14.28 | 14.44
48.0884 | 3900 | 249.5 | 151 | 114.9 | 35.2 | 15.7 | 30 | 203.1 | 0.052 | 4.5 | 4.55 | 417.8 | 170 | 14.3 | 14.44
48.0995 | 3900 | 249.8 | 150.9 | 114.9 | 34.9 | 15.7 | 30 | 204 | 0.055 | 4.49 | 4.49 | 419.3 | 170.1 | 14.3 | 14.45
48.1106 | 3902 | 250.2 | 150.9 | 115 | 35.1 | 15.7 | 30.3 | 203 | 0.049 | 4.54 | 4.51 | 419.3 | 170 | 14.31 | 14.43
48.1217 | 3901 | 249.5 | 150.9 | 114.9 | 34.9 | 15.7 | 30.1 | 203.2 | 0.054 | 4.48 | 4.5 | 418.8 | 169.5 | 14.29 | 14.43
48.1329 | 3902 | 249.5 | 150.9 | 114.9 | 35.2 | 15.7 | 30.2 | 203 | 0.047 | 4.46 | 4.5 | 418.2 | 169.9 | 14.3 | 14.4
48.144 | 3905 | 249.7 | 150.9 | 115.1 | 35.2 | 15.7 | 30.2 | 202.5 | 0.045 | 4.53 | 4.54 | 418.1 | 170 | 14.29 | 14.44
48.1551 | 3897 | 248.7 | 150.8 | 115 | 35.1 | 15.7 | 29.9 | 204.6 | 0.052 | 4.47 | 4.5 | 418.9 | 170.1 | 14.3 | 14.44
48.1662 | 3898 | 249.7 | 150.9 | 115 | 35.1 | 15.7 | 30 | 203.5 | 0.055 | 4.52 | 4.5 | 419.8 | 170.4 | 14.28 | 14.46
48.1773 | 3902 | 250.5 | 151 | 115.1 | 35.2 | 15.7 | 30.2 | 203 | 0.047 | 4.52 | 4.54 | 418.3 | 170 | 14.28 | 14.44
48.1884 | 3900 | 249.6 | 151 | 115 | 35.2 | 15.7 | 30.2 | 202.2 | 0.053 | 4.5 | 4.51 | 418 | 169.9 | 14.27 | 14.42
48.1995 | 3899 | 249.4 | 150.9 | 115.1 | 35.1 | 15.7 | 30.1 | 203.3 | 0.051 | 4.54 | 4.49 | 418.7 | 170 | 14.3 | 14.45
48.2106 | 3902 | 249.8 | 151 | 115 | 35 | 15.7 | 30.2 | 201.2 | 0.053 | 4.51 | 4.5 | 418.2 | 169.9 | 14.3 | 14.45
48.2217 | 3898 | 249.6 | 150.9 | 115 | 35.1 | 15.7 | 30.2 | 200.1 | 0.053 | 4.45 | 4.5 | 419 | 169.8 | 14.29 | 14.44
48.2329 | 3903 | 250.2 | 151 | 114.9 | 35.1 | 15.7 | 30.1 | 202.8 | 0.049 | 4.52 | 4.53 | 418.8 | 170 | 14.28 | 14.43
48.244 | 3901 | 249.6 | 150.9 | 115.1 | 35.1 | 15.6 | 29.9 | 202.9 | 0.054 | 4.53 | 4.5 | 418.6 | 169.3 | 14.28 | 14.41
48.2551 | 3902 | 249.5 | 150.9 | 115.1 | 35.1 | 15.6 | 29.8 | 204.4 | 0.052 | 4.55 | 4.49 | 419.7 | 169.7 | 14.29 | 14.46
48.2662 | 3897 | 250.3 | 150.8 | 115.1 | 35.1 | 15.5 | 29.8 | 202.4 | 0.049 | 4.47 | 4.47 | 418.2 | 170.3 | 14.29 | 14.47
48.2773 | 3903 | 250.4 | 150.8 | 115 | 35.1 | 15.5 | 30 | 200.7 | 0.048 | 4.5 | 4.53 | 418.1 | 170.8 | 14.29 | 14.43
48.2884 | 3902 | 250.3 | 150.9 | 115.1 | 35.1 | 15.6 | 30.2 | 203.9 | 0.05 | 4.53 | 4.54 | 418.1 | 169.4 | 14.28 | 14.45
48.2995 | 3900 | 249.9 | 150.9 | 115 | 35.1 | 15.6 | 30.1 | 202.3 | 0.051 | 4.49 | 4.53 | 418.2 | 170.2 | 14.31 | 14.41
48.3106 | 3898 | 250.7 | 150.8 | 114.9 | 35 | 15.6 | 30.1 | 202.5 | 0.047 | 4.55 | 4.55 | 419 | 170.1 | 14.26 | 14.46
48.3217 | 3897 | 250.5 | 150.9 | 115 | 35.1 | 15.6 | 30.2 | 202.6 | 0.049 | 4.49 | 4.46 | 419.4 | 169.9 | 14.29 | 14.42
48.3329 | 3902 | 249.5 | 150.9 | 114.9 | 35.1 | 15.6 | 30.2 | 202.9 | 0.05 | 4.46 | 4.49 | 418.8 | 169.6 | 14.28 | 14.42
48.344 | 3896 | 249.9 | 151 | 115 | 35.1 | 15.6 | 30.2 | 203.4 | 0.052 | 4.47 | 4.43 | 419.7 | 170.4 | 14.29 | 14.45
48.3551 | 3897 | 250.4 | 150.9 | 114.9 | 35.1 | 15.6 | 30.2 | 204 | 0.05 | 4.53 | 4.5 | 419.5 | 170.2 | 14.3 | 14.44
48.3662 | 3900 | 250 | 150.9 | 115 | 35.1 | 15.7 | 30.3 | 203.3 | 0.048 | 4.54 | 4.54 | 419.2 | 169.8 | 14.29 | 14.46
48.3773 | 3901 | 250.2 | 150.9 | 115 | 35.1 | 15.7 | 30.2 | 202.1 | 0.047 | 4.52 | 4.53 | 419.3 | 170 | 14.31 | 14.44
48.3884 | 3901 | 250 | 150.9 | 114.9 | 35.1 | 15.7 | 30 | 203.7 | 0.05 | 4.48 | 4.5 | 419.4 | 170.1 | 14.29 | 14.42
48.3995 | 3899 | 250.5 | 150.8 | 115 | 35.1 | 15.7 | 29.8 | 201 | 0.046 | 4.51 | 4.5 | 419.1 | 170 | 14.3 | 14.44
48.4106 | 3899 | 250.2 | 150.8 | 115 | 35.1 | 15.7 | 29.8 | 202.8 | 0.048 | 4.47 | 4.48 | 419.1 | 170.1 | 14.29 | 14.44
48.4217 | 3903 | 250.1 | 150.8 | 114.9 | 35.1 | 15.7 | 30 | 202.1 | 0.049 | 4.47 | 4.46 | 418.6 | 170.3 | 14.27 | 14.41
48.4328 | 3896 | 250.6 | 150.9 | 115 | 35.2 | 15.7 | 30.1 | 201.6 | 0.053 | 4.49 | 4.51 | 418.8 | 170.3 | 14.3 | 14.45
48.444 | 3899 | 250.5 | 150.9 | 115.1 | 35 | 15.7 | 30.2 | 201.2 | 0.052 | 4.5 | 4.51 | 418.2 | 170.1 | 14.3 | 14.45
48.4551 | 3900 | 250 | 150.9 | 114.8 | 34.9 | 15.7 | 30.1 | 202.3 | 0.05 | 4.48 | 4.51 | 419 | 170 | 14.29 | 14.42
48.4662 | 3901 | 251 | 150.9 | 114.8 | 35.1 | 15.7 | 30.2 | 202.3 | 0.045 | 4.49 | 4.48 | 418.7 | 169.8 | 14.29 | 14.46
48.4773 | 3899 | 250.1 | 151 | 115.1 | 35.2 | 15.7 | 30.2 | 201.8 | 0.05 | 4.46 | 4.49 | 419.1 | 169.9 | 14.28 | 14.43
48.4884 | 3896 | 250.3 | 150.9 | 115 | 35.1 | 15.7 | 30.3 | 202.4 | 0.053 | 4.43 | 4.43 | 419.1 | 170.4 | 14.28 | 14.43
48.4995 | 3901 | 251 | 150.9 | 114.9 | 35.1 | 15.7 | 30.2 | 203.5 | 0.047 | 4.54 | 4.53 | 418.7 | 170.2 | 14.29 | 14.44
48.5106 | 3897 | 250.6 | 150.9 | 115 | 35.1 | 15.7 | 30.1 | 202.8 | 0.05 | 4.53 | 4.5 | 418.8 | 169.2 | 14.28 | 14.41
48.5217 | 3900 | 249.9 | 150.9 | 115 | 35.2 | 15.7 | 29.9 | 202.5 | 0.048 | 4.5 | 4.48 | 418.2 | 170.1 | 14.28 | 14.43
48.5328 | 3904 | 249.7 | 150.9 | 115 | 35.1 | 15.7 | 29.9 | 201.8 | 0.05 | 4.49 | 4.49 | 418.6 | 169.6 | 14.29 | 14.45
48.544 | 3900 | 250 | 150.9 | 115 | 35.1 | 15.7 | 30.1 | 201.5 | 0.048 | 4.46 | 4.51 | 417.4 | 170 | 14.28 | 14.43
48.5551 | 3898 | 249.8 | 150.9 | 115 | 35 | 15.7 | 30.1 | 203 | 0.05 | 4.48 | 4.45 | 419.1 | 169.9 | 14.31 | 14.44
48.5662 | 3898 | 250.4 | 150.9 | 115 | 35.2 | 15.7 | 30.2 | 203.1 | 0.05 | 4.54 | 4.49 | 418.9 | 169.6 | 14.3 | 14.45
48.5773 | 3902 | 250.3 | 150.9 | 115 | 35.1 | 15.7 | 30.2 | 202.2 | 0.048 | 4.48 | 4.5 | 418.7 | 170.1 | 14.28 | 14.44
48.5884 | 3898 | 250.4 | 150.8 | 115 | 35.2 | 15.7 | 30.2 | 202.7 | 0.05 | 4.58 | 4.55 | 419.3 | 169.9 | 14.29 | 14.42
48.5995 | 3901 | 250.2 | 150.9 | 115 | 35.1 | 15.7 | 30.2 | 202.2 | 0.049 | 4.51 | 4.53 | 417.8 | 169.8 | 14.29 | 14.43
48.6106 | 3901 | 249.6 | 150.9 | 114.9 | 35.1 | 15.8 | 30.2 | 201.7 | 0.048 | 4.54 | 4.54 | 417.5 | 169.1 | 14.28 | 14.41
48.6217 | 3898 | 250.8 | 151 | 115 | 35.1 | 15.7 | 30.3 | 202.5 | 0.048 | 4.47 | 4.48 | 419.1 | 170.2 | 14.28 | 14.44
48.6328 | 3899 | 249.8 | 151.1 | 115 | 35.2 | 15.7 | 30.1 | 204.7 | 0.05 | 4.49 | 4.51 | 419.1 | 170.2 | 14.3 | 14.41
48.644 | 3899 | 250.4 | 150.9 | 115.1 | 35.1 | 15.7 | 29.8 | 202.1 | 0.05 | 4.51 | 4.53 | 418.6 | 169.7 | 14.27 | 14.43
48.6551 | 3902 | 250.1 | 151 | 115 | 35.1 | 15.7 | 29.8 | 204.2 | 0.048 | 4.51 | 4.51 | 417.9 | 169.4 | 14.32 | 14.43
48.6662 | 3900 | 250.5 | 151 | 114.9 | 35.1 | 15.7 | 30 | 202.8 | 0.051 | 4.5 | 4.48 | 418.5 | 170.4 | 14.29 | 14.44
48.6773 | 3898 | 249.8 | 150.9 | 115 | 35.1 | 15.7 | 30.1 | 202.6 | 0.053 | 4.48 | 4.47 | 419.6 | 169.7 | 14.29 | 14.43
48.6884 | 3901 | 250.8 | 150.9 | 115 | 35.1 | 15.7 | 30.1 | 204.1 | 0.046 | 4.51 | 4.51 | 419.2 | 169.1 | 14.28 | 14.42
48.6995 | 3895 | 250.9 | 150.7 | 115.1 | 35.1 | 15.7 | 30.2 | 201.8 | 0.052 | 4.49 | 4.51 | 419 | 169.6 | 14.29 | 14.43
48.7106 | 3898 | 249.9 | 150.8 | 115 | 35.1 | 15.7 | 30.1 | 202.8 | 0.05 | 4.5 | 4.49 | 418.5 | 169.7 | 14.29 | 14.44
48.7217 | 3898 | 250.5 | 151 | 114.9 | 35.2 | 15.8 | 30.3 | 202.8 | 0.051 | 4.48 | 4.47 | 418.5 | 170.8 | 14.31 | 14.44
48.7328 | 3902 | 250 | 151.1 | 115.1 | 35.2 | 15.7 | 30.3 | 203 | 0.051 | 4.5 | 4.57 | 418.2 | 169.9 | 14.3 | 14.42
48.744 | 3901 | 249.7 | 150.9 | 115.1 | 35.1 | 15.7 | 30.2 | 202.8 | 0.052 | 4.51 | 4.46 | 418.9 | 169.8 | 14.29 | 14.48
48.7551 | 3899 | 250.1 | 150.8 | 115 | 35 | 15.7 | 30.2 | 203.7 | 0.053 | 4.47 | 4.45 | 419 | 169.9 | 14.29 | 14.43
48.7662 | 3899 | 250.1 | 150.8 | 115 | 35.1 | 15.7 | 30.2 | 203.5 | 0.051 | 4.5 | 4.47 | 418.6 | 169.9 | 14.29 | 14.45
48.7773 | 3905 | 250.2 | 150.8 | 115 | 34.9 | 15.7 | 30 | 203.9 | 0.05 | 4.48 | 4.49 | 418.8 | 169.8 | 14.29 | 14.42
48.7884 | 3902 | 249.2 | 150.9 | 115 | 35.3 | 15.6 | 29.9 | 202.9 | 0.049 | 4.45 | 4.52 | 418.6 | 170.4 | 14.3 | 14.44
48.7995 | 3900 | 250 | 150.9 | 115.1 | 35.2 | 15.7 | 29.8 | 201.2 | 0.044 | 4.47 | 4.48 | 418.5 | 170 | 14.3 | 14.43
48.8106 | 3903 | 250 | 150.9 | 115.1 | 35.1 | 15.7 | 29.9 | 202.7 | 0.037 | 4.53 | 4.52 | 418.6 | 170.7 | 14.26 | 14.42
48.8217 | 3897 | 250.2 | 150.9 | 114.9 | 35 | 15.7 | 29.9 | 202.7 | 0.045 | 4.49 | 4.46 | 419.4 | 169.4 | 14.31 | 14.45
48.8328 | 3899 | 250.7 | 151.1 | 114.9 | 35.1 | 15.7 | 30.1 | 201.6 | 0.045 | 4.53 | 4.52 | 419 | 170 | 14.29 | 14.44
48.844 | 3898 | 248.9 | 151 | 115 | 35.2 | 15.6 | 30.1 | 202.8 | 0.052 | 4.48 | 4.51 | 418.3 | 170.7 | 14.29 | 14.45
48.8551 | 3897 | 250.4 | 150.8 | 114.9 | 35.1 | 15.7 | 30.1 | 200.4 | 0.052 | 4.45 | 4.48 | 418.8 | 169.9 | 14.29 | 14.44
48.8662 | 3902 | 249.7 | 150.8 | 115 | 35.1 | 15.7 | 30.1 | 202.8 | 0.052 | 4.49 | 4.5 | 418.7 | 169.6 | 14.3 | 14.43
48.8773 | 3901 | 249.7 | 150.9 | 115.1 | 34.9 | 15.6 | 30.2 | 203.3 | 0.054 | 4.48 | 4.48 | 419.3 | 170.2 | 14.29 | 14.43
48.8884 | 3903 | 250.7 | 150.8 | 115.1 | 35.1 | 15.6 | 30.2 | 203 | 0.05 | 4.51 | 4.52 | 419.4 | 169.1 | 14.3 | 14.45
48.8995 | 3901 | 250.3 | 150.9 | 115 | 35.1 | 15.5 | 30.2 | 202.2 | 0.049 | 4.47 | 4.47 | 419.2 | 169.8 | 14.29 | 14.44
48.9106 | 3898 | 250.3 | 150.9 | 115 | 35.2 | 15.5 | 30.3 | 202.5 | 0.051 | 4.48 | 4.46 | 418.3 | 169.9 | 14.3 | 14.48
48.9217 | 3904 | 251 | 150.9 | 115 | 35.2 | 15.5 | 30.3 | 204.4 | 0.048 | 4.51 | 4.47 | 418.7 | 169.7 | 14.28 | 14.43
48.9328 | 3897 | 250.7 | 150.8 | 114.9 | 35 | 15.5 | 30.2 | 203.1 | 0.057 | 4.52 | 4.53 | 419.1 | 170.1 | 14.29 | 14.46
48.944 | 3900 | 249.8 | 150.8 | 115 | 35 | 15.5 | 30 | 203 | 0.054 | 4.56 | 4.49 | 418.7 | 170.3 | 14.29 | 14.45
48.9551 | 3905 | 249.7 | 150.9 | 115 | 35.2 | 15.5 | 29.9 | 202.5 | 0.048 | 4.53 | 4.52 | 419 | 170.5 | 14.3 | 14.43
48.9662 | 3898 | 249.6 | 150.9 | 115 | 35.3 | 15.6 | 29.9 | 203.1 | 0.052 | 4.48 | 4.49 | 418.7 | 170.3 | 14.28 | 14.43
48.9773 | 3898 | 249.3 | 150.9 | 115 | 35.2 | 15.7 | 29.9 | 203.3 | 0.05 | 4.45 | 4.5 | 418.6 | 169.5 | 14.3 | 14.47
48.9884 | 3902 | 250.9 | 150.9 | 115.1 | 35.1 | 15.7 | 30.1 | 202.2 | 0.046 | 4.51 | 4.49 | 418.4 | 169.4 | 14.29 | 14.43
48.9995 | 3904 | 250.4 | 150.9 | 115 | 34.9 | 15.7 | 30.2 | 202 | 0.047 | 4.54 | 4.48 | 418.9 | 169.6 | 14.29 | 14.43
49.0106 | 3897 | 250 | 150.9 | 115 | 35.1 | 15.7 | 30.2 | 200.6 | 0.049 | 4.54 | 4.51 | 419.2 | 170.1 | 14.28 | 14.43
49.0217 | 3898 | 249.8 | 150.9 | 114.9 | 35.3 | 15.7 | 30.2 | 201.5 | 0.05 | 4.52 | 4.55 | 417.1 | 170.6 | 14.3 | 14.44
49.0328 | 3898 | 250.6 | 151 | 115 | 35.3 | 15.7 | 30.3 | 204.3 | 0.05 | 4.53 | 4.47 | 416.6 | 169.6 | 14.29 | 14.43
49.044 | 3899 | 250 | 150.9 | 115 | 35.1 | 15.7 | 30.2 | 201.5 | 0.052 | 4.48 | 4.5 | 417.6 | 169.8 | 14.3 | 14.43
49.0551 | 3901 | 249.7 | 150.9 | 114.9 | 34.9 | 15.7 | 30.2 | 202.3 | 0.05 | 4.48 | 4.47 | 418.2 | 170 | 14.28 | 14.43
49.0662 | 3905 | 249.2 | 151.1 | 115.1 | 35.1 | 15.7 | 30.1 | 201.1 | 0.049 | 4.49 | 4.5 | 416.8 | 170.6 | 14.29 | 14.43
49.0773 | 3897 | 250.4 | 150.9 | 115 | 35.2 | 15.7 | 29.9 | 203.4 | 0.05 | 4.46 | 4.47 | 416 | 169.7 | 14.3 | 14.45
49.0884 | 3898 | 249.1 | 150.9 | 115 | 35.2 | 15.7 | 29.9 | 202.6 | 0.052 | 4.53 | 4.52 | 417 | 169.5 | 14.29 | 14.43
49.0995 | 3899 | 249.5 | 150.9 | 115 | 35.1 | 15.7 | 30.1 | 202.5 | 0.053 | 4.49 | 4.48 | 419.9 | 169.9 | 14.28 | 14.44
49.1106 | 3903 | 249.4 | 150.9 | 115.1 | 35 | 15.7 | 30.1 | 201.8 | 0.05 | 4.53 | 4.53 | 417.9 | 170 | 14.31 | 14.41
49.1217 | 3899 | 250.3 | 150.8 | 115 | 35.1 | 15.7 | 30.2 | 202.5 | 0.049 | 4.5 | 4.51 | 420.8 | 169.9 | 14.3 | 14.43
49.1328 | 3906 | 249 | 150.9 | 115 | 35.1 | 15.7 | 30.3 | 203.6 | 0.048 | 4.48 | 4.48 | 420.5 | 169.9 | 14.29 | 14.43
49.144 | 3902 | 249.7 | 150.8 | 115 | 35.1 | 15.7 | 30.3 | 202.9 | 0.049 | 4.48 | 4.52 | 417.8 | 170.8 | 14.28 | 14.42
49.1551 | 3902 | 249.5 | 150.9 | 115 | 35.1 | 15.7 | 30.2 | 205.3 | 0.052 | 4.51 | 4.51 | 417.4 | 169.5 | 14.29 | 14.43
49.1662 | 3899 | 250 | 150.9 | 115 | 35 | 15.7 | 30.1 | 202.4 | 0.045 | 4.49 | 4.51 | 418 | 170.4 | 14.28 | 14.41
49.1773 | 3900 | 249.3 | 151 | 114.9 | 35.1 | 15.7 | 30.1 | 203.6 | 0.05 | 4.48 | 4.46 | 418.1 | 170 | 14.29 | 14.44
49.1884 | 3895 | 250.1 | 150.9 | 115.1 | 35.1 | 15.7 | 29.9 | 202.1 | 0.051 | 4.47 | 4.5 | 417.7 | 170.5 | 14.27 | 14.42
49.1995 | 3899 | 250.3 | 150.8 | 115 | 35.1 | 15.7 | 29.9 | 201.9 | 0.048 | 4.52 | 4.53 | 420.5 | 169.9 | 14.32 | 14.43
49.2106 | 3901 | 249.2 | 151 | 114.9 | 35.2 | 15.7 | 30.1 | 202.8 | 0.05 | 4.53 | 4.5 | 420.6 | 170.1 | 14.29 | 14.44
49.2217 | 3902 | 249.3 | 151 | 115 | 35.1 | 15.6 | 30.1 | 201.8 | 0.049 | 4.48 | 4.54 | 418.7 | 170.1 | 14.3 | 14.43
49.2328 | 3900 | 249.6 | 151.1 | 114.9 | 35.1 | 15.6 | 30.1 | 201.9 | 0.051 | 4.49 | 4.53 | 419.5 | 170 | 14.28 | 14.43
49.244 | 3903 | 249.9 | 150.9 | 115 | 35.1 | 15.6 | 30.3 | 203.7 | 0.049 | 4.48 | 4.49 | 419.4 | 168.9 | 14.31 | 14.46
49.2551 | 3901 | 249.9 | 150.9 | 115 | 35.1 | 15.6 | 30.3 | 203.6 | 0.054 | 4.5 | 4.48 | 418.8 | 169.3 | 14.29 | 14.43
49.2662 | 3899 | 249.3 | 150.9 | 115.1 | 35.2 | 15.6 | 30.2 | 204.4 | 0.055 | 4.51 | 4.54 | 419.3 | 170.3 | 14.29 | 14.44
49.2773 | 3898 | 249.9 | 150.8 | 115 | 35.1 | 15.6 | 30.1 | 203.8 | 0.055 | 4.45 | 4.49 | 419 | 170.2 | 14.27 | 14.47
49.2884 | 3905 | 249.6 | 151 | 115 | 35.2 | 15.6 | 30 | 204.9 | 0.051 | 4.54 | 4.59 | 418.8 | 169.3 | 14.3 | 14.45
49.2995 | 3904 | 249.2 | 150.9 | 115 | 35.1 | 15.6 | 29.9 | 203.6 | 0.051 | 4.48 | 4.49 | 418 | 170.3 | 14.28 | 14.42
49.3106 | 3901 | 250.3 | 150.9 | 115.1 | 35 | 15.6 | 29.9 | 203 | 0.048 | 4.55 | 4.53 | 418.3 | 170.5 | 14.31 | 14.43
49.3217 | 3902 | 249.8 | 150.9 | 115.1 | 35.2 | 15.6 | 30.1 | 201.4 | 0.043 | 4.48 | 4.46 | 419 | 169.8 | 14.29 | 14.44
49.3328 | 3900 | 250 | 150.8 | 115 | 35.1 | 15.5 | 30.1 | 203.8 | 0.049 | 4.48 | 4.5 | 418.6 | 169.3 | 14.29 | 14.44
49.344 | 3900 | 249.2 | 150.9 | 115 | 35.1 | 15.6 | 30.1 | 204.4 | 0.053 | 4.49 | 4.5 | 418.6 | 170.2 | 14.28 | 14.44
49.3551 | 3897 | 250.2 | 150.9 | 114.9 | 35 | 15.5 | 30.1 | 203.2 | 0.05 | 4.48 | 4.51 | 418.8 | 170 | 14.28 | 14.46
49.3662 | 3896 | 248.7 | 150.9 | 115 | 35.1 | 15.5 | 30.1 | 202.3 | 0.048 | 4.5 | 4.51 | 418.6 | 170 | 14.29 | 14.43
49.3773 | 3903 | 249.7 | 151 | 115 | 35.1 | 15.5 | 30.2 | 201.9 | 0.044 | 4.53 | 4.53 | 418.2 | 170.2 | 14.3 | 14.43
49.3884 | 3899 | 250.5 | 151.1 | 115 | 35.1 | 15.5 | 30.2 | 202.3 | 0.05 | 4.49 | 4.48 | 418.8 | 170.1 | 14.3 | 14.42
49.3995 | 3899 | 250.4 | 150.9 | 115 | 35 | 15.5 | 30.2 | 202.2 | 0.045 | 4.5 | 4.5 | 418.5 | 170.1 | 14.28 | 14.44
49.4106 | 3900 | 250.5 | 150.8 | 114.9 | 34.9 | 15.5 | 30.1 | 201.9 | 0.044 | 4.53 | 4.52 | 418.3 | 170 | 14.28 | 14.44
49.4217 | 3899 | 250 | 151 | 115 | 35.2 | 15.5 | 30.3 | 203.2 | 0.051 | 4.47 | 4.5 | 418.3 | 170.3 | 14.3 | 14.44
49.4328 | 3900 | 250.6 | 150.9 | 115.1 | 35.2 | 15.6 | 30.2 | 203.9 | 0.047 | 4.56 | 4.56 | 418.6 | 169.4 | 14.28 | 14.45
49.444 | 3900 | 249.7 | 150.9 | 115 | 35.2 | 15.7 | 29.9 | 204 | 0.049 | 4.52 | 4.53 | 417.9 | 170.1 | 14.29 | 14.43
49.4551 | 3897 | 250.3 | 150.9 | 115 | 35.2 | 15.8 | 29.9 | 201.9 | 0.047 | 4.49 | 4.48 | 418.7 | 169.7 | 14.28 | 14.41
49.4662 | 3896 | 250.3 | 150.9 | 115.1 | 35.1 | 15.8 | 29.9 | 203.4 | 0.051 | 4.47 | 4.47 | 418.3 | 170.9 | 14.29 | 14.41
49.4773 | 3905 | 249.7 | 150.9 | 114.9 | 35.1 | 15.8 | 29.9 | 204.6 | 0.047 | 4.47 | 4.56 | 418.6 | 169.3 | 14.3 | 14.42
49.4884 | 3901 | 250 | 150.9 | 114.9 | 34.9 | 15.9 | 30.1 | 203.9 | 0.045 | 4.49 | 4.5 | 417.5 | 170 | 14.3 | 14.44
49.4995 | 3904 | 249.9 | 150.9 | 115 | 35.1 | 15.9 | 30.2 | 203.1 | 0.05 | 4.51 | 4.53 | 418.2 | 170.1 | 14.3 | 14.43
49.5106 | 3901 | 249.8 | 150.9 | 114.9 | 35.3 | 15.9 | 30.2 | 202.1 | 0.049 | 4.54 | 4.54 | 418 | 170.2 | 14.28 | 14.43
49.5217 | 3894 | 250 | 150.9 | 115 | 35.1 | 15.9 | 30.2 | 202.7 | 0.052 | 4.5 | 4.51 | 418.5 | 170.1 | 14.29 | 14.45
49.5328 | 3901 | 251 | 150.9 | 115 | 35.2 | 15.9 | 30.2 | 203 | 0.048 | 4.52 | 4.51 | 417.9 | 170 | 14.28 | 14.42
49.5439 | 3899 | 250.5 | 150.9 | 115 | 35.1 | 15.9 | 30.2 | 204 | 0.05 | 4.51 | 4.51 | 418 | 169.9 | 14.31 | 14.4
49.5551 | 3903 | 249.7 | 151 | 115.1 | 34.9 | 15.9 | 30 | 201.6 | 0.049 | 4.5 | 4.52 | 417.8 | 170.5 | 14.3 | 14.42
49.5662 | 3901 | 249.7 | 150.9 | 115 | 35.1 | 15.9 | 29.9 | 203.3 | 0.049 | 4.45 | 4.54 | 416.2 | 170 | 14.3 | 14.45
49.5773 | 3898 | 249.7 | 151 | 115 | 35.1 | 15.9 | 29.9 | 202.7 | 0.054 | 4.46 | 4.43 | 417.3 | 169.9 | 14.29 | 14.42
49.5884 | 3898 | 250.4 | 150.9 | 115 | 35.1 | 15.9 | 29.9 | 203.4 | 0.05 | 4.52 | 4.5 | 418.5 | 170 | 14.28 | 14.42
49.5995 | 3903 | 250.6 | 150.9 | 114.9 | 35.2 | 15.9 | 30.1 | 204.1 | 0.048 | 4.54 | 4.51 | 418.1 | 170.3 | 14.28 | 14.43
49.6106 | 3903 | 249.9 | 150.9 | 115 | 35 | 16 | 30.1 | 203.2 | 0.049 | 4.57 | 4.53 | 418.8 | 169.8 | 14.29 | 14.44
49.6217 | 3904 | 250 | 150.9 | 115 | 35.2 | 15.9 | 30.2 | 203.9 | 0.048 | 4.49 | 4.49 | 418.3 | 169.4 | 14.29 | 14.46
49.6328 | 3902 | 250.2 | 150.9 | 115 | 34.9 | 15.8 | 30.2 | 202.9 | 0.051 | 4.48 | 4.48 | 419.1 | 169.8 | 14.29 | 14.42
49.6439 | 3902 | 250.1 | 150.8 | 115 | 34.9 | 15.8 | 30.2 | 202.7 | 0.05 | 4.45 | 4.45 | 418.9 | 170 | 14.28 | 14.44
49.6551 | 3900 | 250.1 | 150.8 | 115 | 35.1 | 15.7 | 30.3 | 203.8 | 0.051 | 4.5 | 4.5 | 419.4 | 170.5 | 14.29 | 14.43
49.6662 | 3901 | 250.2 | 150.8 | 115 | 35.1 | 15.8 | 30.3 | 203.3 | 0.049 | 4.55 | 4.48 | 419.1 | 170.2 | 14.28 | 14.45
49.6773 | 3901 | 249.6 | 150.9 | 114.9 | 35.1 | 15.8 | 30.2 | 204.1 | 0.052 | 4.52 | 4.51 | 418.7 | 170.6 | 14.3 | 14.42
49.6884 | 3901 | 249.9 | 150.9 | 115.1 | 35.1 | 15.7 | 30.2 | 201.9 | 0.051 | 4.54 | 4.51 | 418.8 | 169.6 | 14.29 | 14.45
49.6995 | 3897 | 249.7 | 151 | 115.1 | 35.1 | 15.7 | 30 | 201.3 | 0.049 | 4.5 | 4.51 | 418.3 | 169.6 | 14.3 | 14.46
49.7106 | 3902 | 249.5 | 150.9 | 114.9 | 35.1 | 15.7 | 29.8 | 204.6 | 0.05 | 4.48 | 4.47 | 419.1 | 170.3 | 14.28 | 14.45
49.7217 | 3902 | 250.3 | 150.9 | 115 | 35.1 | 15.7 | 29.9 | 203.2 | 0.048 | 4.51 | 4.5 | 418.9 | 169.6 | 14.27 | 14.43
49.7328 | 3900 | 250.3 | 150.8 | 115 | 35.1 | 15.7 | 29.9 | 201.9 | 0.052 | 4.47 | 4.53 | 419.5 | 170.8 | 14.3 | 14.43
49.7439 | 3900 | 249.9 | 150.9 | 114.9 | 35.1 | 15.8 | 30.2 | 202.9 | 0.05 | 4.53 | 4.54 | 418.7 | 169.7 | 14.29 | 14.46
49.7551 | 3899 | 250.1 | 150.9 | 114.9 | 35.1 | 15.8 | 30.2 | 201.5 | 0.047 | 4.49 | 4.51 | 419.1 | 170.3 | 14.28 | 14.42
49.7662 | 3903 | 249.9 | 150.8 | 115 | 35.1 | 15.7 | 30.2 | 203.1 | 0.045 | 4.51 | 4.53 | 419.8 | 170.2 | 14.29 | 14.43
49.7773 | 3903 | 249.4 | 150.9 | 114.9 | 35.1 | 15.8 | 30.4 | 202.8 | 0.048 | 4.47 | 4.51 | 419.7 | 170 | 14.28 | 14.42
49.7884 | 3904 | 249.7 | 150.9 | 115 | 35.1 | 15.8 | 30.3 | 202.9 | 0.046 | 4.49 | 4.52 | 419.6 | 170 | 14.29 | 14.43
49.7995 | 3902 | 250.5 | 150.8 | 115 | 35 | 15.7 | 30.1 | 200.8 | 0.046 | 4.53 | 4.5 | 420 | 169.9 | 14.28 | 14.44
49.8106 | 3898 | 249.9 | 151 | 115.1 | 35.1 | 15.7 | 29.9 | 202.1 | 0.052 | 4.47 | 4.48 | 419.1 | 170 | 14.3 | 14.45
49.8217 | 3898 | 249.4 | 150.9 | 115 | 35.1 | 15.7 | 29.8 | 204 | 0.051 | 4.51 | 4.54 | 418.9 | 169.6 | 14.28 | 14.41
49.8328 | 3902 | 250.1 | 151 | 115.1 | 35.1 | 15.7 | 29.9 | 202.5 | 0.049 | 4.51 | 4.5 | 419.6 | 169.5 | 14.3 | 14.46
49.8439 | 3898 | 250.4 | 151 | 114.8 | 35.2 | 15.7 | 30.1 | 201 | 0.049 | 4.45 | 4.48 | 419.3 | 170.8 | 14.28 | 14.42
49.8551 | 3900 | 250.4 | 150.9 | 114.9 | 35.1 | 15.8 | 30.2 | 201.3 | 0.05 | 4.48 | 4.48 | 419.6 | 169.7 | 14.29 | 14.43
49.8662 | 3903 | 249.9 | 150.9 | 115 | 35.1 | 15.8 | 30.2 | 202.6 | 0.05 | 4.56 | 4.51 | 419.9 | 169.9 | 14.29 | 14.45
49.8773 | 3901 | 250.2 | 150.8 | 115 | 35.1 | 15.8 | 30.2 | 204 | 0.048 | 4.54 | 4.53 | 419.4 | 169.9 | 14.28 | 14.43
49.8884 | 3901 | 249.8 | 150.8 | 114.9 | 35.1 | 15.8 | 30.2 | 201.8 | 0.047 | 4.49 | 4.5 | 419.5 | 169.8 | 14.3 | 14.45
49.8995 | 3900 | 250 | 150.9 | 115 | 35.1 | 15.8 | 30.3 | 203.3 | 0.05 | 4.45 | 4.52 | 419.8 | 170 | 14.29 | 14.45
49.9106 | 3898 | 250.3 | 150.9 | 115 | 35.1 | 15.8 | 30 | 204.4 | 0.052 | 4.48 | 4.5 | 419.8 | 170.1 | 14.31 | 14.43
49.9217 | 3902 | 249 | 150.9 | 114.9 | 35.1 | 15.8 | 29.8 | 202.9 | 0.052 | 4.43 | 4.48 | 419.4 | 170.9 | 14.3 | 14.48
49.9328 | 3897 | 250.4 | 150.9 | 115 | 35.1 | 15.8 | 29.8 | 203.1 | 0.051 | 4.53 | 4.56 | 419.7 | 169.3 | 14.33 | 14.42
49.9439 | 3901 | 250.3 | 150.9 | 115 | 35.1 | 15.8 | 29.9 | 200.9 | 0.053 | 4.54 | 4.49 | 419.1 | 170.1 | 14.29 | 14.43
49.9551 | 3901 | 249.3 | 151 | 114.9 | 35.1 | 15.8 | 30 | 201.4 | 0.051 | 4.54 | 4.52 | 419.7 | 170 | 14.28 | 14.42
49.9662 | 3900 | 249.5 | 150.9 | 115 | 35.1 | 15.8 | 30.1 | 202.2 | 0.049 | 4.51 | 4.5 | 419.4 | 170.2 | 14.29 | 14.43
49.9773 | 3901 | 250 | 150.9 | 115 | 35.2 | 15.8 | 30.2 | 203.6 | 0.049 | 4.45 | 4.49 | 419.7 | 170.7 | 14.29 | 14.43
49.9884 | 3900 | 250.3 | 150.9 | 115 | 35.1 | 15.8 | 30.3 | 202.3 | 0.048 | 4.49 | 4.52 | 420.4 | 170.2 | 14.31 | 14.44
49.9995 | 3905 | 249.6 | 151 | 115 | 35.1 | 15.8 | 30.3 | 202.9 | 0.049 | 4.54 | 4.51 | 421 | 170.2 | 14.3 | 14.45
50.0106 | 3898 | 250.5 | 150.8 | 115.1 | 35.1 | 15.8 | 30.3 | 202.7 | 0.049 | 4.54 | 4.55 | 420.6 | 169.9 | 14.29 | 14.45
50.0217 | 3905 | 249.1 | 150.8 | 115 | 35 | 15.9 | 30.2 | 203.2 | 0.051 | 4.5 | 4.51 | 419.8 | 169.8 | 14.29 | 14.44
50.0328 | 3896 | 249.4 | 150.8 | 115.1 | 35.1 | 15.8 | 30.2 | 203.1 | 0.053 | 4.51 | 4.51 | 420.6 | 170.2 | 14.27 | 14.44
50.0439 | 3900 | 249.7 | 150.9 | 115 | 35.1 | 15.8 | 29.9 | 203.4 | 0.055 | 4.52 | 4.5 | 420 | 170.9 | 14.32 | 14.44
50.0551 | 3901 | 250.3 | 150.9 | 115 | 35.1 | 15.8 | 29.9 | 202.4 | 0.047 | 4.51 | 4.51 | 420.1 | 170.1 | 14.3 | 14.45
50.0662 | 3906 | 250.1 | 151 | 115 | 35.2 | 15.8 | 30 | 203.9 | 0.044 | 4.47 | 4.52 | 419.8 | 170.3 | 14.3 | 14.43
50.0773 | 3896 | 250.4 | 151 | 114.9 | 35.1 | 15.9 | 30.1 | 203 | 0.048 | 4.44 | 4.46 | 420.6 | 170.6 | 14.29 | 14.43
50.0884 | 3896 | 249.4 | 150.9 | 115 | 35.1 | 15.8 | 30.1 | 202.6 | 0.06 | 4.53 | 4.52 | 420.5 | 170.3 | 14.31 | 14.43
50.0995 | 3901 | 250 | 150.9 | 115.1 | 35.1 | 15.8 | 30.2 | 201.8 | 0.051 | 4.54 | 4.49 | 420 | 170 | 14.31 | 14.44
50.1106 | 3906 | 250.4 | 150.9 | 115.1 | 35 | 15.8 | 30.2 | 201.9 | 0.05 | 4.56 | 4.53 | 420.3 | 170.1 | 14.27 | 14.43
50.1217 | 3900 | 249.7 | 150.9 | 115 | 35.1 | 15.9 | 30.2 | 202.4 | 0.054 | 4.49 | 4.47 | 420 | 169.9 | 14.29 | 14.42
50.1328 | 3901 | 249.4 | 150.9 | 115.1 | 35.1 | 15.9 | 30.3 | 204 | 0.052 | 4.49 | 4.51 | 420 | 169.8 | 14.3 | 14.43
50.1439 | 3898 | 250.2 | 150.9 | 114.9 | 35.1 | 15.9 | 30 | 204 | 0.049 | 4.47 | 4.49 | 420.3 | 169.9 | 14.3 | 14.44
50.1551 | 3901 | 249.9 | 150.9 | 114.9 | 35.1 | 15.9 | 29.9 | 204 | 0.05 | 4.49 | 4.49 | 420.4 | 169.8 | 14.29 | 14.45
50.1662 | 3903 | 248.7 | 150.9 | 115 | 35.1 | 15.9 | 29.9 | 201.7 | 0.047 | 4.52 | 4.52 | 420 | 170.2 | 14.31 | 14.44
50.1773 | 3900 | 249.5 | 150.8 | 115 | 35.1 | 15.8 | 29.9 | 204 | 0.052 | 4.53 | 4.5 | 419.7 | 169.6 | 14.3 | 14.42
50.1884 | 3898 | 249.6 | 151 | 114.9 | 35.1 | 15.8 | 30.1 | 203.3 | 0.052 | 4.48 | 4.52 | 419.7 | 169.9 | 14.3 | 14.43
50.1995 | 3898 | 251.1 | 150.9 | 115 | 35.1 | 15.8 | 30.2 | 202 | 0.047 | 4.53 | 4.51 | 419.4 | 169.7 | 14.3 | 14.47
50.2106 | 3898 | 250 | 150.9 | 114.9 | 35.1 | 15.7 | 30.2 | 204.7 | 0.05 | 4.49 | 4.52 | 420 | 170.4 | 14.28 | 14.45
50.2217 | 3903 | 250.1 | 151 | 114.9 | 35.1 | 15.7 | 30.2 | 203 | 0.053 | 4.48 | 4.5 | 420.2 | 169.4 | 14.3 | 14.44
50.2328 | 3907 | 249.8 | 151 | 115.1 | 35.1 | 15.7 | 30.2 | 203.4 | 0.049 | 4.46 | 4.49 | 420.7 | 169.4 | 14.29 | 14.45
50.2439 | 3902 | 250.2 | 151 | 115.1 | 35.1 | 15.6 | 30.2 | 203.3 | 0.051 | 4.49 | 4.51 | 419.6 | 169.9 | 14.3 | 14.42
50.2551 | 3900 | 250.4 | 150.9 | 115.1 | 35.1 | 15.7 | 30.3 | 202.8 | 0.051 | 4.54 | 4.48 | 420.1 | 169.5 | 14.29 | 14.45
50.2662 | 3899 | 249.9 | 150.9 | 115 | 35.1 | 15.7 | 30 | 202.1 | 0.051 | 4.52 | 4.49 | 419.6 | 170.5 | 14.31 | 14.45
50.2773 | 3902 | 249.8 | 150.9 | 115.1 | 35.1 | 15.6 | 29.9 | 202.5 | 0.053 | 4.47 | 4.46 | 420.1 | 169.8 | 14.28 | 14.44
50.2884 | 3904 | 249.9 | 150.8 | 115.1 | 35.1 | 15.6 | 29.9 | 204.4 | 0.053 | 4.53 | 4.5 | 420.4 | 169.3 | 14.28 | 14.46
50.2995 | 3899 | 249.8 | 150.8 | 115 | 35.1 | 15.6 | 30 | 202.9 | 0.054 | 4.52 | 4.5 | 420.3 | 170.1 | 14.31 | 14.43
50.3106 | 3901 | 249.7 | 150.9 | 115.1 | 35.1 | 15.6 | 30.2 | 203.2 | 0.056 | 4.57 | 4.56 | 419.7 | 170 | 14.29 | 14.45
50.3217 | 3898 | 249.6 | 150.9 | 115.1 | 35 | 15.6 | 30.1 | 204.8 | 0.05 | 4.49 | 4.47 | 419.9 | 170.2 | 14.28 | 14.44
50.3328 | 3898 | 249.8 | 150.9 | 115.1 | 35.1 | 15.5 | 30.2 | 203.6 | 0.049 | 4.46 | 4.52 | 419 | 169.9 | 14.28 | 14.44
50.3439 | 3902 | 250.4 | 150.9 | 115 | 35.1 | 15.5 | 30.2 | 203.8 | 0.05 | 4.48 | 4.47 | 419.7 | 170.3 | 14.28 | 14.45
50.3551 | 3901 | 249.7 | 151 | 114.9 | 35.1 | 15.5 | 30.2 | 201.8 | 0.05 | 4.53 | 4.51 | 419.4 | 169.7 | 14.29 | 14.43
50.3662 | 3901 | 249.8 | 150.8 | 114.9 | 35.1 | 15.5 | 30.1 | 203.6 | 0.047 | 4.51 | 4.49 | 419.8 | 170.6 | 14.29 | 14.44
50.3773 | 3903 | 249.1 | 150.8 | 115 | 35.1 | 15.5 | 30.2 | 203.4 | 0.048 | 4.52 | 4.5 | 419.5 | 170.6 | 14.31 | 14.46
50.3884 | 3898 | 249.6 | 150.9 | 115 | 35.1 | 15.5 | 30.1 | 203.9 | 0.049 | 4.51 | 4.5 | 419.7 | 169.6 | 14.28 | 14.43
50.3995 | 3901 | 249.9 | 150.8 | 115 | 35.1 | 15.5 | 30 | 204.4 | 0.05 | 4.46 | 4.49 | 420.1 | 169.4 | 14.3 | 14.44
50.4106 | 3903 | 250.6 | 150.8 | 115 | 35.1 | 15.5 | 29.9 | 202.7 | 0.043 | 4.5 | 4.5 | 420.6 | 170.4 | 14.3 | 14.44
50.4217 | 3896 | 251.6 | 151 | 115 | 35.1 | 15.5 | 30 | 203.4 | 0.046 | 4.52 | 4.51 | 419.8 | 169.6 | 14.29 | 14.42
50.4328 | 3897 | 250.3 | 150.9 | 114.9 | 35.1 | 15.5 | 30.1 | 202.3 | 0.056 | 4.52 | 4.54 | 420.2 | 170.2 | 14.3 | 14.42
50.4439 | 3898 | 250.7 | 151.1 | 115.1 | 35.1 | 15.5 | 30.1 | 202.8 | 0.048 | 4.5 | 4.55 | 420.1 | 169.9 | 14.3 | 14.43
50.4551 | 3901 | 251.3 | 150.9 | 115 | 35.1 | 15.6 | 30.2 | 204.7 | 0.045 | 4.53 | 4.52 | 420 | 170 | 14.29 | 14.43
50.4662 | 3900 | 250.1 | 150.9 | 115 | 35.1 | 15.7 | 30.2 | 203 | 0.049 | 4.49 | 4.47 | 419.9 | 170 | 14.31 | 14.43
50.4773 | 3902 | 249.5 | 150.8 | 115.1 | 35.1 | 15.8 | 30.2 | 204.5 | 0.045 | 4.47 | 4.46 | 420.1 | 169.4 | 14.29 | 14.44
50.4884 | 3902 | 249.4 | 150.8 | 114.9 | 35.1 | 15.8 | 30.2 | 203.2 | 0.048 | 4.48 | 4.49 | 420.5 | 169.2 | 14.28 | 14.45
50.4995 | 3900 | 249.3 | 150.8 | 115.1 | 35.2 | 15.8 | 30.3 | 205.1 | 0.052 | 4.5 | 4.48 | 420.7 | 168.9 | 14.27 | 14.42
50.5106 | 3898 | 251.2 | 151 | 114.9 | 35.1 | 15.8 | 30.2 | 202.4 | 0.047 | 4.53 | 4.5 | 420.7 | 170.1 | 14.29 | 14.42
50.5217 | 3899 | 250.6 | 151.1 | 114.9 | 35.1 | 15.8 | 29.9 | 203.6 | 0.045 | 4.49 | 4.5 | 419.7 | 170.2 | 14.28 | 14.44
50.5328 | 3899 | 250 | 151 | 114.9 | 35.1 | 15.8 | 29.9 | 202.6 | 0.047 | 4.53 | 4.55 | 419.7 | 169.8 | 14.3 | 14.41
50.5439 | 3900 | 250.6 | 150.8 | 115.1 | 35.1 | 15.8 | 29.9 | 201.4 | 0.048 | 4.52 | 4.5 | 419.3 | 169.9 | 14.3 | 14.42
50.5551 | 3903 | 250.4 | 150.8 | 115 | 35.1 | 15.8 | 30 | 203.2 | 0.045 | 4.5 | 4.51 | 419.8 | 170.5 | 14.3 | 14.43
50.5662 | 3898 | 250.6 | 150.8 | 115.1 | 35.1 | 15.8 | 30.2 | 202.1 | 0.049 | 4.48 | 4.53 | 419.1 | 170 | 14.29 | 14.44
50.5773 | 3900 | 250.4 | 150.8 | 115.1 | 35.1 | 15.7 | 30.2 | 203.2 | 0.052 | 4.48 | 4.52 | 421.1 | 170 | 14.29 | 14.43
50.5884 | 3903 | 250.1 | 150.9 | 115.1 | 35.1 | 15.8 | 30.3 | 203.8 | 0.051 | 4.55 | 4.55 | 420 | 170.4 | 14.3 | 14.46
50.5995 | 3894 | 250.1 | 151 | 115.1 | 35.1 | 15.8 | 30.3 | 203.6 | 0.053 | 4.52 | 4.48 | 420.6 | 171.1 | 14.27 | 14.44
50.6106 | 3904 | 250.1 | 151.1 | 115.1 | 35.1 | 15.8 | 30.3 | 202.5 | 0.045 | 4.57 | 4.53 | 420.4 | 169.7 | 14.29 | 14.47
50.6217 | 3898 | 249.3 | 151 | 115 | 35.1 | 15.8 | 30.2 | 202.9 | 0.049 | 4.5 | 4.44 | 419.5 | 170 | 14.32 | 14.43
50.6328 | 3898 | 251 | 151 | 115 | 35.1 | 15.8 | 29.9 | 203.1 | 0.046 | 4.47 | 4.49 | 419.2 | 169.5 | 14.28 | 14.43
50.6439 | 3898 | 249.9 | 150.9 | 115.1 | 35.1 | 15.8 | 29.9 | 202 | 0.05 | 4.46 | 4.46 | 419.9 | 170.1 | 14.3 | 14.44
50.655 | 3900 | 249.8 | 150.8 | 115.1 | 35.1 | 15.8 | 30 | 201.8 | 0.049 | 4.48 | 4.5 | 420.1 | 170.2 | 14.29 | 14.43
50.6662 | 3899 | 250.8 | 150.8 | 115 | 35.1 | 15.8 | 30.1 | 202.1 | 0.047 | 4.49 | 4.49 | 419.9 | 169.9 | 14.29 | 14.45
50.6773 | 3897 | 250.6 | 150.9 | 115 | 35.1 | 15.8 | 30.2 | 202 | 0.05 | 4.49 | 4.51 | 420 | 169.9 | 14.29 | 14.44
50.6884 | 3899 | 249.3 | 150.9 | 115.1 | 35.1 | 15.8 | 30.3 | 201.9 | 0.052 | 4.5 | 4.51 | 419.5 | 169.7 | 14.29 | 14.45
50.6995 | 3893 | 250.6 | 151 | 114.9 | 35.1 | 15.7 | 30.3 | 202.8 | 0.05 | 4.49 | 4.48 | 419.2 | 170.2 | 14.3 | 14.47
50.7106 | 3900 | 249.9 | 150.9 | 115.1 | 35.1 | 15.7 | 30.3 | 203.5 | 0.046 | 4.48 | 4.52 | 420.1 | 170.2 | 14.31 | 14.43
50.7217 | 3894 | 251.3 | 150.8 | 114.9 | 35.1 | 15.7 | 30 | 203.2 | 0.053 | 4.49 | 4.49 | 420.4 | 169.7 | 14.31 | 14.46
50.7328 | 3900 | 250.9 | 150.8 | 114.9 | 35.1 | 15.8 | 29.9 | 202 | 0.045 | 4.45 | 4.46 | 420.1 | 169.3 | 14.28 | 14.43
50.7439 | 3898 | 249 | 150.8 | 115.1 | 35.1 | 15.8 | 29.9 | 201.9 | 0.056 | 4.51 | 4.52 | 419.9 | 169.4 | 14.3 | 14.44
50.755 | 3897 | 250.6 | 150.9 | 115.1 | 35.2 | 15.8 | 30 | 204.1 | 0.055 | 4.5 | 4.51 | 419.6 | 169.8 | 14.31 | 14.45
50.7662 | 3897 | 249.6 | 150.9 | 115 | 35.1 | 15.9 | 30.1 | 203.3 | 0.052 | 4.56 | 4.49 | 419.1 | 170.8 | 14.3 | 14.42
50.7773 | 3900 | 249.2 | 151 | 114.9 | 35.1 | 15.9 | 30.2 | 204 | 0.049 | 4.48 | 4.53 | 420.3 | 170.6 | 14.29 | 14.44
50.7884 | 3899 | 250.5 | 150.9 | 114.9 | 35.1 | 15.9 | 30.3 | 200.3 | 0.047 | 4.46 | 4.49 | 420.4 | 170.5 | 14.3 | 14.47
50.7995 | 3898 | 250.4 | 150.9 | 115 | 35 | 15.9 | 30.3 | 202.8 | 0.048 | 4.5 | 4.49 | 421 | 170.2 | 14.3 | 14.44
50.8106 | 3902 | 250.7 | 150.9 | 115.1 | 35 | 15.8 | 30.3 | 203.4 | 0.046 | 4.49 | 4.47 | 421 | 170.3 | 14.28 | 14.45
50.8217 | 3905 | 249.5 | 150.9 | 114.9 | 35.2 | 15.7 | 30 | 202.8 | 0.045 | 4.52 | 4.49 | 420.7 | 169.6 | 14.27 | 14.44
50.8328 | 3901 | 249.7 | 150.9 | 114.9 | 35.2 | 15.7 | 29.8 | 202.6 | 0.043 | 4.53 | 4.53 | 419.7 | 170.2 | 14.29 | 14.45
50.8439 | 3898 | 249.2 | 150.9 | 114.9 | 35.1 | 15.7 | 29.9 | 201.8 | 0.054 | 4.46 | 4.49 | 419.4 | 170.4 | 14.32 | 14.46
50.855 | 3902 | 250.7 | 151.1 | 115 | 35.1 | 15.7 | 29.9 | 203.3 | 0.047 | 4.48 | 4.48 | 420.3 | 170.7 | 14.29 | 14.43
50.8662 | 3899 | 249.7 | 151 | 115.1 | 35.1 | 15.7 | 30.1 | 202.7 | 0.052 | 4.49 | 4.49 | 419.7 | 169.8 | 14.29 | 14.45
50.8773 | 3901 | 250.3 | 151 | 114.9 | 35.1 | 15.7 | 30.2 | 202.2 | 0.047 | 4.48 | 4.51 | 419.8 | 169.7 | 14.31 | 14.44
50.8884 | 3900 | 250.5 | 150.8 | 115.1 | 35.1 | 15.7 | 30.2 | 203.5 | 0.048 | 4.52 | 4.56 | 419.8 | 170.6 | 14.28 | 14.42
50.8995 | 3899 | 249.4 | 150.8 | 115 | 35.1 | 15.7 | 30.3 | 203.3 | 0.05 | 4.48 | 4.51 | 419.7 | 171.1 | 14.29 | 14.46
50.9106 | 3898 | 250.3 | 151 | 115.1 | 35.1 | 15.7 | 30.3 | 201.8 | 0.052 | 4.48 | 4.51 | 419.7 | 169.6 | 14.29 | 14.44
50.9217 | 3902 | 250.3 | 150.9 | 115 | 35.1 | 15.8 | 30.3 | 204.6 | 0.052 | 4.48 | 4.48 | 420 | 170.2 | 14.29 | 14.44
50.9328 | 3900 | 249.8 | 151 | 115 | 35.2 | 15.8 | 30.3 | 203.8 | 0.053 | 4.49 | 4.53 | 420.3 | 170.7 | 14.27 | 14.43
50.9439 | 3899 | 249.6 | 150.9 | 115.1 | 35.1 | 15.8 | 30 | 204 | 0.057 | 4.52 | 4.48 | 420.8 | 170.3 | 14.32 | 14.46
50.955 | 3902 | 250.3 | 150.9 | 115.1 | 35.1 | 15.8 | 29.7 | 202.6 | 0.053 | 4.51 | 4.51 | 419.6 | 169.7 | 14.3 | 14.44
50.9662 | 3901 | 250.8 | 150.9 | 115 | 35.1 | 15.8 | 29.8 | 202.5 | 0.049 | 4.47 | 4.46 | 419.8 | 169.5 | 14.27 | 14.41
50.9773 | 3900 | 250.3 | 151 | 115 | 35.1 | 15.8 | 30.1 | 201.5 | 0.056 | 4.46 | 4.49 | 420 | 169.4 | 14.3 | 14.44
50.9884 | 3901 | 249.3 | 150.9 | 115.1 | 35.1 | 15.8 | 30.2 | 203.5 | 0.05 | 4.49 | 4.51 | 420.1 | 169.8 | 14.31 | 14.43
50.9995 | 3903 | 249.7 | 150.9 | 115.1 | 35.1 | 15.8 | 30.2 | 202.5 | 0.05 | 4.54 | 4.52 | 419.2 | 169.9 | 14.28 | 14.43 | 31.11
51.0106 | 3897 | 250.8 | 150.9 | 115 | 35.1 | 15.8 | 30.2 | 202.9 | 0.048 | 4.54 | 4.53 | 419.5 | 169.1 | 14.31 | 14.41
51.0217 | 3899 | 249.9 | 150.9 | 115 | 35.1 | 15.8 | 30.2 | 201.9 | 0.051 | 4.52 | 4.49 | 419.5 | 170 | 14.31 | 14.43
51.0328 | 3898 | 249.7 | 150.9 | 114.9 | 35.1 | 15.8 | 30.2 | 202.5 | 0.05 | 4.5 | 4.52 | 418.8 | 170.1 | 14.29 | 14.44
51.0439 | 3895 | 250.2 | 150.9 | 114.9 | 34.9 | 15.8 | 30.2 | 204.2 | 0.048 | 4.47 | 4.47 | 419.2 | 170.4 | 14.32 | 14.47
51.055 | 3899 | 250.8 | 150.9 | 115.2 | 35 | 15.8 | 30.1 | 201.7 | 0.05 | 4.5 | 4.48 | 419.4 | 169.9 | 14.29 | 14.44
51.0662 | 3897 | 250.3 | 150.9 | 115.1 | 35.2 | 15.8 | 29.9 | 203.2 | 0.049 | 4.5 | 4.48 | 419.1 | 169.8 | 14.29 | 14.42
51.0773 | 3897 | 249.1 | 150.9 | 115 | 35.2 | 15.8 | 29.9 | 204.1 | 0.054 | 4.41 | 4.39 | 419.3 | 169.4 | 14.28 | 14.46
51.0884 | 3900 | 250 | 150.8 | 115 | 35.1 | 15.8 | 29.9 | 203.2 | 0.038 | 4.55 | 4.52 | 418.4 | 169.6 | 14.31 | 14.42
51.0995 | 3897 | 249.3 | 150.8 | 114.9 | 35 | 15.8 | 30 | 204.9 | 0.056 | 4.48 | 4.48 | 418.2 | 170.2 | 14.28 | 14.46
51.1106 | 3901 | 250.7 | 150.8 | 114.9 | 34.9 | 15.8 | 30.1 | 202.6 | 0.049 | 4.53 | 4.52 | 419 | 169.8 | 14.29 | 14.45
51.1217 | 3900 | 250.3 | 150.9 | 114.9 | 35 | 15.8 | 30.3 | 202.1 | 0.049 | 4.47 | 4.5 | 418.5 | 170.6 | 14.29 | 14.42
51.1328 | 3899 | 249.9 | 150.9 | 114.9 | 35.2 | 15.8 | 30.2 | 202.8 | 0.052 | 4.45 | 4.46 | 419.1 | 169.7 | 14.3 | 14.46
51.1439 | 3901 | 250.8 | 150.8 | 115 | 35.1 | 15.8 | 30.2 | 203.6 | 0.047 | 4.5 | 4.46 | 419.1 | 169.6 | 14.3 | 14.43
51.155 | 3895 | 250.6 | 150.9 | 115 | 35.2 | 15.9 | 30.3 | 203.2 | 0.05 | 4.48 | 4.5 | 419.4 | 170.3 | 14.29 | 14.43
51.1662 | 3899 | 249.2 | 150.9 | 115 | 35.2 | 15.8 | 30.3 | 202 | 0.05 | 4.53 | 4.49 | 418.9 | 169.8 | 14.29 | 14.47
51.1773 | 3894 | 251.4 | 150.9 | 114.9 | 35.1 | 15.9 | 29.9 | 203 | 0.029 | 4.46 | 4.48 | 418.8 | 170.3 | 14.3 | 14.42
51.1884 | 3900 | 250.4 | 151 | 114.9 | 35.1 | 15.9 | 29.8 | 204 | 0.048 | 4.49 | 4.49 | 418.5 | 170.1 | 14.29 | 14.45
51.1995 | 3899 | 251.3 | 150.9 | 115 | 35.1 | 15.9 | 29.7 | 202.8 | 0.047 | 4.53 | 4.48 | 418.4 | 169.9 | 14.29 | 14.43
51.2106 | 3902 | 250.8 | 150.9 | 115 | 35.1 | 15.8 | 29.9 | 204.9 | 0.049 | 4.51 | 4.5 | 419 | 169.6 | 14.29 | 14.43
51.2217 | 3900 | 249.5 | 150.9 | 115.1 | 35.1 | 15.9 | 29.9 | 201.8 | 0.051 | 4.53 | 4.51 | 418.9 | 169.4 | 14.27 | 14.47
51.2328 | 3895 | 251.9 | 150.9 | 115 | 35.1 | 15.9 | 30.2 | 203.4 | 0.046 | 4.51 | 4.5 | 420.6 | 170 | 14.29 | 14.42
51.2439 | 3895 | 249.7 | 151 | 115.1 | 35.1 | 15.9 | 30.3 | 202.9 | 0.054 | 4.49 | 4.52 | 420 | 170.1 | 14.3 | 14.49
51.255 | 3898 | 249.3 | 150.9 | 115 | 35.1 | 15.9 | 30.2 | 203.1 | 0.05 | 4.5 | 4.51 | 419.6 | 169.8 | 14.27 | 14.47
51.2662 | 3898 | 250.1 | 150.9 | 115 | 35.1 | 15.9 | 30.3 | 203.4 | 0.045 | 4.53 | 4.51 | 418.9 | 169.7 | 14.29 | 14.41
51.2773 | 3905 | 249.7 | 150.8 | 114.9 | 35.1 | 15.8 | 30.2 | 202.5 | 0.048 | 4.45 | 4.46 | 419 | 169.8 | 14.27 | 14.41
51.2884 | 3902 | 249.6 | 150.9 | 114.9 | 35.1 | 15.8 | 30.2 | 204.5 | 0.053 | 4.49 | 4.5 | 419.4 | 170 | 14.31 | 14.45
51.2995 | 3898 | 250.3 | 150.9 | 115 | 35.1 | 15.8 | 30.3 | 204 | 0.05 | 4.58 | 4.54 | 419.8 | 170.7 | 14.28 | 14.42
51.3106 | 3894 | 249.5 | 150.9 | 115 | 35.1 | 15.8 | 30 | 204.7 | 0.049 | 4.56 | 4.55 | 419 | 169.7 | 14.29 | 14.45
51.3217 | 3895 | 250.1 | 151 | 115.1 | 35.1 | 15.8 | 29.9 | 202 | 0.054 | 4.45 | 4.46 | 419.4 | 170.3 | 14.28 | 14.41
51.3328 | 3902 | 249.3 | 150.8 | 115 | 35.1 | 15.8 | 29.8 | 202.7 | 0.051 | 4.49 | 4.51 | 418.5 | 169.9 | 14.29 | 14.45
51.3439 | 3898 | 249.3 | 150.9 | 115 | 35.1 | 15.7 | 29.9 | 204.5 | 0.054 | 4.53 | 4.51 | 419.4 | 169.3 | 14.28 | 14.46
51.355 | 3899 | 250.2 | 151 | 115.1 | 35.1 | 15.7 | 30.1 | 203.3 | 0.048 | 4.49 | 4.5 | 418.7 | 169.7 | 14.28 | 14.43
51.3662 | 3900 | 250.1 | 150.9 | 115.1 | 35.1 | 15.8 | 30.1 | 203.1 | 0.048 | 4.49 | 4.48 | 419.5 | 169.6 | 14.29 | 14.46
51.3773 | 3896 | 250.8 | 151 | 114.9 | 35.2 | 15.8 | 30.2 | 203.9 | 0.049 | 4.54 | 4.5 | 419.4 | 170 | 14.28 | 14.43
51.3884 | 3900 | 250.5 | 150.9 | 115 | 35.2 | 15.8 | 30.3 | 203.7 | 0.051 | 4.52 | 4.53 | 419.1 | 169.9 | 14.29 | 14.43
51.3995 | 3899 | 249.4 | 150.8 | 115.1 | 35 | 15.8 | 30.2 | 202.9 | 0.051 | 4.49 | 4.47 | 419.2 | 170 | 14.31 | 14.45
51.4106 | 3900 | 249.4 | 150.9 | 114.9 | 35.1 | 15.8 | 30.2 | 203.3 | 0.049 | 4.48 | 4.51 | 419.3 | 170.2 | 14.3 | 14.44
51.4217 | 3903 | 249.5 | 151 | 115 | 35.1 | 15.7 | 30.2 | 202.8 | 0.051 | 4.53 | 4.54 | 419.2 | 170 | 14.28 | 14.43
51.4328 | 3903 | 250.4 | 150.9 | 115.1 | 35.1 | 15.7 | 30.2 | 202.8 | 0.048 | 4.48 | 4.48 | 418.9 | 169.6 | 14.27 | 14.43
51.4439 | 3904 | 250.2 | 150.9 | 114.9 | 35.1 | 15.7 | 30.1 | 202.8 | 0.046 | 4.54 | 4.52 | 419.4 | 170.4 | 14.31 | 14.43
51.455 | 3898 | 250.8 | 151 | 115 | 35.1 | 15.7 | 29.9 | 203.3 | 0.048 | 4.53 | 4.52 | 419.1 | 170 | 14.29 | 14.45
51.4662 | 3898 | 249.7 | 150.9 | 114.9 | 35.1 | 15.7 | 29.8 | 204.2 | 0.052 | 4.52 | 4.49 | 418.9 | 170.1 | 14.3 | 14.44
51.4773 | 3900 | 250.6 | 150.9 | 115.1 | 35.1 | 15.6 | 29.9 | 202.2 | 0.049 | 4.54 | 4.49 | 419.2 | 170.5 | 14.31 | 14.43
51.4884 | 3900 | 249.9 | 150.8 | 115 | 35.1 | 15.6 | 30.1 | 203.1 | 0.048 | 4.47 | 4.47 | 419.4 | 170.6 | 14.31 | 14.43
51.4995 | 3900 | 249.7 | 150.8 | 115 | 35.1 | 15.6 | 30.2 | 202.7 | 0.053 | 4.48 | 4.49 | 419.2 | 169.9 | 14.29 | 14.42
51.5106 | 3900 | 250.7 | 150.8 | 115 | 35.1 | 15.6 | 30.2 | 202.6 | 0.048 | 4.49 | 4.5 | 419.7 | 170.1 | 14.3 | 14.43
51.5217 | 3899 | 249.8 | 150.9 | 114.9 | 35.1 | 15.6 | 30.2 | 203.4 | 0.054 | 4.48 | 4.45 | 419 | 170.6 | 14.29 | 14.48
51.5328 | 3902 | 249.7 | 150.9 | 114.9 | 35 | 15.6 | 30.2 | 204 | 0.051 | 4.5 | 4.49 | 419.4 | 170.1 | 14.31 | 14.44
51.5439 | 3899 | 249.5 | 150.9 | 115.1 | 35 | 15.6 | 30.2 | 203.2 | 0.055 | 4.51 | 4.5 | 420.5 | 170.3 | 14.29 | 14.44
51.555 | 3902 | 250.3 | 151 | 115.1 | 35.1 | 15.5 | 30.3 | 202.8 | 0.049 | 4.54 | 4.53 | 420.4 | 169.1 | 14.3 | 14.42
51.5662 | 3901 | 250.2 | 150.9 | 115.1 | 35.1 | 15.5 | 30.2 | 201 | 0.051 | 4.51 | 4.52 | 418.9 | 170.2 | 14.32 | 14.45
51.5773 | 3902 | 249 | 151.1 | 115 | 35.1 | 15.5 | 30.1 | 203.4 | 0.051 | 4.45 | 4.5 | 419.2 | 170.5 | 14.28 | 14.43
51.5884 | 3899 | 250.1 | 150.9 | 115 | 35.1 | 15.5 | 29.9 | 202.1 | 0.049 | 4.49 | 4.53 | 418.9 | 170.1 | 14.29 | 14.45
51.5995 | 3900 | 250.4 | 150.9 | 115 | 35.1 | 15.5 | 29.8 | 203.4 | 0.05 | 4.53 | 4.52 | 418.5 | 169.6 | 14.27 | 14.46
51.6106 | 3902 | 249.6 | 150.8 | 114.8 | 35.1 | 15.5 | 29.9 | 202.7 | 0.052 | 4.55 | 4.57 | 418.4 | 170 | 14.27 | 14.44
51.6217 | 3899 | 250.5 | 150.8 | 114.9 | 35.1 | 15.5 | 30.1 | 205 | 0.048 | 4.48 | 4.51 | 419 | 170.2 | 14.28 | 14.44
51.6328 | 3903 | 249.2 | 150.8 | 114.9 | 35.1 | 15.5 | 30.1 | 202.4 | 0.048 | 4.49 | 4.51 | 419.4 | 170.3 | 14.28 | 14.45
51.6439 | 3903 | 250.5 | 151 | 114.9 | 35.1 | 15.4 | 30.3 | 202 | 0.043 | 4.47 | 4.48 | 419.2 | 169.9 | 14.28 | 14.45
51.655 | 3898 | 250.1 | 150.9 | 115 | 35.1 | 15.5 | 30.2 | 202.6 | 0.048 | 4.5 | 4.47 | 419.1 | 170.1 | 14.28 | 14.44
51.6662 | 3903 | 249.6 | 150.9 | 115 | 35.1 | 15.7 | 30.2 | 204 | 0.049 | 4.54 | 4.55 | 419.1 | 170.1 | 14.3 | 14.42
51.6773 | 3900 | 249.8 | 150.9 | 115.1 | 35.2 | 15.8 | 30.3 | 202.6 | 0.046 | 4.51 | 4.49 | 418.7 | 169.7 | 14.29 | 14.42
51.6884 | 3900 | 249.3 | 150.9 | 115 | 35.2 | 15.8 | 30.3 | 203.3 | 0.042 | 4.48 | 4.49 | 418.7 | 170.1 | 14.28 | 14.44
51.6995 | 3902 | 249.1 | 151.1 | 115 | 35.1 | 15.8 | 30.2 | 202.7 | 0.048 | 4.45 | 4.51 | 419.8 | 170.4 | 14.3 | 14.45
51.7106 | 3901 | 250.4 | 151 | 115 | 35.1 | 15.8 | 29.9 | 201.2 | 0.046 | 4.53 | 4.49 | 420.2 | 170.3 | 14.29 | 14.46
51.7217 | 3902 | 249.4 | 150.9 | 115 | 35.1 | 15.8 | 29.8 | 202.9 | 0.046 | 4.5 | 4.53 | 418.9 | 170.1 | 14.28 | 14.43
51.7328 | 3901 | 249.3 | 150.9 | 115 | 35.1 | 15.8 | 29.9 | 204 | 0.048 | 4.45 | 4.48 | 418.6 | 169.9 | 14.27 | 14.41
51.7439 | 3900 | 250.1 | 150.9 | 115.1 | 35.1 | 15.8 | 30.1 | 201.7 | 0.049 | 4.49 | 4.53 | 418.3 | 170.3 | 14.28 | 14.42
51.755 | 3903 | 250 | 150.9 | 114.9 | 34.9 | 15.8 | 30.1 | 205.1 | 0.047 | 4.55 | 4.57 | 418.8 | 170.2 | 14.29 | 14.43
51.7661 | 3901 | 250.2 | 150.9 | 115 | 35.2 | 15.8 | 30.2 | 203 | 0.049 | 4.52 | 4.51 | 418.6 | 170.7 | 14.3 | 14.44
51.7773 | 3903 | 249.7 | 150.9 | 114.9 | 35.1 | 15.8 | 30.3 | 203.9 | 0.048 | 4.47 | 4.5 | 419.5 | 169.8 | 14.29 | 14.44
51.7884 | 3899 | 249.1 | 150.9 | 115 | 35.1 | 15.8 | 30.3 | 202.8 | 0.052 | 4.47 | 4.49 | 419.4 | 170 | 14.26 | 14.45
51.7995 | 3902 | 249.3 | 151 | 115.1 | 35.2 | 15.8 | 30.3 | 203 | 0.05 | 4.51 | 4.5 | 419.4 | 170.6 | 14.29 | 14.45
51.8106 | 3900 | 249.7 | 150.9 | 115.1 | 35.2 | 15.8 | 30.2 | 205.3 | 0.047 | 4.53 | 4.53 | 419.3 | 170.1 | 14.28 | 14.45
51.8217 | 3902 | 250.2 | 150.9 | 115 | 35.1 | 15.8 | 29.9 | 203.5 | 0.047 | 4.5 | 4.48 | 419.6 | 169.5 | 14.26 | 14.44
51.8328 | 3905 | 249.4 | 150.9 | 115 | 34.9 | 15.7 | 29.7 | 203.4 | 0.053 | 4.46 | 4.46 | 418.7 | 169.8 | 14.29 | 14.42
51.8439 | 3898 | 250.1 | 150.9 | 115.1 | 35 | 15.7 | 29.8 | 202.3 | 0.049 | 4.51 | 4.5 | 418.7 | 170.2 | 14.29 | 14.44
51.855 | 3897 | 249.3 | 150.9 | 115.1 | 35.2 | 15.7 | 29.9 | 203.9 | 0.052 | 4.49 | 4.47 | 418.3 | 169.5 | 14.29 | 14.43
51.8661 | 3902 | 250.3 | 150.9 | 114.9 | 35.1 | 15.7 | 30 | 202.2 | 0.048 | 4.55 | 4.54 | 418.9 | 169.3 | 14.3 | 14.43
51.8773 | 3897 | 249.9 | 150.9 | 115.1 | 35.2 | 15.7 | 30.1 | 202.9 | 0.051 | 4.48 | 4.48 | 417.8 | 169.6 | 14.28 | 14.44
51.8884 | 3901 | 249.4 | 150.9 | 115.1 | 35.1 | 15.7 | 30.1 | 202.7 | 0.05 | 4.48 | 4.49 | 418.5 | 170.2 | 14.28 | 14.43
51.8995 | 3896 | 249.9 | 150.9 | 115.1 | 35.1 | 15.7 | 30.1 | 205.6 | 0.053 | 4.51 | 4.48 | 419.1 | 169.5 | 14.28 | 14.42
51.9106 | 3901 | 250 | 150.9 | 115 | 35.1 | 15.7 | 30.2 | 204.1 | 0.053 | 4.46 | 4.49 | 418.7 | 170 | 14.29 | 14.43
51.9217 | 3900 | 250.4 | 150.9 | 115.1 | 34.9 | 15.7 | 30.3 | 202.1 | 0.054 | 4.48 | 4.49 | 417 | 169.9 | 14.29 | 14.43
51.9328 | 3898 | 249.5 | 150.9 | 115 | 35.1 | 15.7 | 30.2 | 202.1 | 0.053 | 4.49 | 4.55 | 416.7 | 169 | 14.29 | 14.47
51.9439 | 3898 | 250.8 | 150.9 | 115.1 | 35.3 | 15.7 | 30.3 | 203.7 | 0.048 | 4.55 | 4.51 | 417.3 | 169.1 | 14.29 | 14.42
51.955 | 3899 | 250.5 | 150.9 | 115.1 | 35.1 | 15.7 | 30.2 | 203.6 | 0.048 | 4.52 | 4.51 | 417.7 | 169 | 14.29 | 14.42
51.9661 | 3906 | 250.7 | 150.9 | 114.9 | 35 | 15.8 | 30.1 | 203.6 | 0.044 | 4.48 | 4.51 | 416.2 | 171.2 | 14.3 | 14.43
51.9773 | 3901 | 249.7 | 151 | 114.9 | 35.2 | 15.8 | 30.1 | 201.6 | 0.051 | 4.46 | 4.51 | 416.5 | 169.7 | 14.28 | 14.43
51.9884 | 3896 | 249.9 | 150.9 | 115 | 35.1 | 15.8 | 29.9 | 203.6 | 0.052 | 4.47 | 4.49 | 417.8 | 170.5 | 14.3 | 14.46
51.9995 | 3902 | 249.9 | 150.9 | 114.8 | 35.1 | 15.8 | 29.8 | 203.1 | 0.05 | 4.52 | 4.5 | 417.2 | 170.6 | 14.3 | 14.43
52.0106 | 3900 | 251.1 | 150.9 | 115 | 35.1 | 15.8 | 30 | 203.8 | 0.049 | 4.53 | 4.53 | 417.5 | 170.3 | 14.3 | 14.41
52.0217 | 3902 | 250.1 | 150.9 | 115.1 | 35.1 | 15.9 | 30 | 202.9 | 0.045 | 4.51 | 4.51 | 419.3 | 170.1 | 14.29 | 14.45
52.0328 | 3902 | 248.8 | 150.9 | 115.1 | 35.1 | 15.8 | 30.1 | 203.3 | 0.05 | 4.5 | 4.5 | 418.5 | 170.5 | 14.29 | 14.44
52.0439 | 3899 | 251.3 | 150.9 | 114.9 | 35.2 | 15.9 | 30.1 | 204.8 | 0.047 | 4.54 | 4.53 | 418.8 | 170 | 14.3 | 14.43
52.055 | 3901 | 250.7 | 150.9 | 115.1 | 35.2 | 15.9 | 30.3 | 203.2 | 0.047 | 4.51 | 4.48 | 419.1 | 169.9 | 14.29 | 14.43
52.0661 | 3899 | 250.2 | 150.9 | 114.9 | 35.1 | 15.9 | 30.3 | 204.4 | 0.045 | 4.53 | 4.52 | 419.2 | 170.9 | 14.3 | 14.43
52.0773 | 3901 | 249.9 | 151 | 115.1 | 35.1 | 15.8 | 30.4 | 203.4 | 0.05 | 4.4 | 4.4 | 419.3 | 169.4 | 14.29 | 14.45
52.0884 | 3898 | 250.2 | 151 | 115.1 | 35.1 | 15.7 | 30.3 | 205.1 | 0.046 | 4.53 | 4.51 | 418.7 | 170.3 | 14.29 | 14.43
52.0995 | 3901 | 249.7 | 150.9 | 115 | 35.1 | 15.7 | 29.8 | 203.8 | 0.05 | 4.53 | 4.52 | 419.7 | 169.7 | 14.28 | 14.43
52.1106 | 3898 | 251.1 | 150.9 | 114.9 | 35.1 | 15.7 | 29.8 | 203.2 | 0.048 | 4.54 | 4.51 | 419.1 | 169.9 | 14.3 | 14.46
52.1217 | 3896 | 249.9 | 150.9 | 115 | 35.1 | 15.7 | 29.8 | 203.1 | 0.053 | 4.47 | 4.47 | 419.6 | 169.5 | 14.28 | 14.43
52.1328 | 3902 | 249.4 | 150.9 | 115 | 35.1 | 15.7 | 30.1 | 203.2 | 0.052 | 4.47 | 4.52 | 418.6 | 170.2 | 14.29 | 14.43
52.1439 | 3902 | 249.9 | 150.9 | 114.9 | 35.1 | 15.7 | 30.1 | 202.4 | 0.047 | 4.54 | 4.52 | 418.8 | 170.2 | 14.3 | 14.44
52.155 | 3899 | 249.7 | 150.9 | 115.1 | 35.1 | 15.6 | 30.2 | 201.6 | 0.051 | 4.49 | 4.5 | 417.9 | 169.7 | 14.28 | 14.44
52.1661 | 3902 | 249.6 | 150.9 | 115.1 | 35.1 | 15.6 | 30.1 | 203.4 | 0.049 | 4.49 | 4.51 | 418.4 | 170.7 | 14.3 | 14.44
52.1773 | 3901 | 250.6 | 150.9 | 115 | 35.1 | 15.7 | 30.1 | 203.3 | 0.054 | 4.53 | 4.54 | 418.8 | 169.8 | 14.31 | 14.46
52.1884 | 3900 | 249.9 | 150.9 | 115 | 35.1 | 15.7 | 30.3 | 204.1 | 0.049 | 4.5 | 4.5 | 419.1 | 169.8 | 14.31 | 14.47
52.1995 | 3899 | 249.5 | 150.9 | 115 | 35.1 | 15.7 | 30.1 | 202.3 | 0.053 | 4.53 | 4.48 | 418.6 | 170.2 | 14.29 | 14.44
52.2106 | 3899 | 249.8 | 150.9 | 115.1 | 35.1 | 15.7 | 30.2 | 202.8 | 0.047 | 4.53 | 4.52 | 418.8 | 170 | 14.29 | 14.44
52.2217 | 3900 | 249.4 | 150.9 | 115 | 35.2 | 15.7 | 30.2 | 202.6 | 0.052 | 4.51 | 4.49 | 418.7 | 170 | 14.28 | 14.44
52.2328 | 3898 | 249.7 | 150.9 | 115 | 35.1 | 15.7 | 30.2 | 202 | 0.054 | 4.48 | 4.49 | 418.3 | 169.8 | 14.31 | 14.46
52.2439 | 3899 | 250.3 | 150.9 | 115 | 35.1 | 15.7 | 30.2 | 204.1 | 0.047 | 4.49 | 4.5 | 419 | 170.4 | 14.29 | 14.47
52.255 | 3900 | 250.3 | 150.9 | 115 | 35.1 | 15.7 | 30.3 | 203.6 | 0.047 | 4.53 | 4.53 | 419.6 | 169.9 | 14.32 | 14.45
52.2661 | 3902 | 249.9 | 150.9 | 115.1 | 35.1 | 15.7 | 30.2 | 202.1 | 0.048 | 4.48 | 4.5 | 419.1 | 169.9 | 14.31 | 14.45
52.2773 | 3904 | 248.8 | 150.9 | 114.9 | 35 | 15.7 | 29.9 | 202.4 | 0.049 | 4.47 | 4.48 | 419.8 | 170.4 | 14.29 | 14.44
52.2884 | 3905 | 249.3 | 151 | 114.9 | 35.2 | 15.7 | 29.9 | 203.5 | 0.051 | 4.55 | 4.56 | 419.6 | 169.9 | 14.29 | 14.44
52.2995 | 3901 | 250.1 | 151 | 115.2 | 35.2 | 15.7 | 30 | 204.7 | 0.048 | 4.57 | 4.53 | 419.8 | 170.4 | 14.28 | 14.43
52.3106 | 3900 | 249.2 | 150.9 | 115 | 35.1 | 15.7 | 30.1 | 203.7 | 0.047 | 4.56 | 4.57 | 419.8 | 169.1 | 14.28 | 14.44
52.3217 | 3902 | 250.8 | 150.9 | 114.9 | 35.1 | 15.7 | 30.1 | 202.2 | 0.04 | 4.49 | 4.51 | 420.6 | 170.4 | 14.3 | 14.46
52.3328 | 3899 | 249.4 | 151 | 115 | 35.1 | 15.7 | 30.2 | 202.8 | 0.052 | 4.47 | 4.52 | 420.2 | 169.5 | 14.27 | 14.41
52.3439 | 3900 | 249.1 | 150.9 | 115.1 | 35 | 15.7 | 30.2 | 203.4 | 0.047 | 4.51 | 4.48 | 420.1 | 169.4 | 14.29 | 14.43
52.355 | 3902 | 249.2 | 150.8 | 114.9 | 35.1 | 15.7 | 30.2 | 201.9 | 0.049 | 4.49 | 4.55 | 419.3 | 170.1 | 14.3 | 14.41
52.3661 | 3902 | 250.3 | 150.9 | 115 | 35.1 | 15.8 | 30.1 | 203.8 | 0.045 | 4.52 | 4.48 | 419.9 | 169.9 | 14.28 | 14.45
52.3773 | 3898 | 250 | 150.9 | 114.9 | 35.2 | 15.7 | 30.1 | 205.1 | 0.046 | 4.51 | 4.48 | 420.1 | 169.9 | 14.28 | 14.44
52.3884 | 3906 | 249.2 | 150.9 | 114.9 | 35.1 | 15.7 | 29.9 | 202.9 | 0.047 | 4.51 | 4.51 | 419.7 | 169.7 | 14.31 | 14.44
52.3995 | 3899 | 251.4 | 150.9 | 115 | 35.1 | 15.8 | 29.9 | 202.3 | 0.046 | 4.53 | 4.49 | 420.4 | 170.6 | 14.3 | 14.46
52.4106 | 3901 | 249.5 | 150.8 | 114.9 | 35.1 | 15.7 | 30 | 202.9 | 0.047 | 4.47 | 4.5 | 419.4 | 169.6 | 14.29 | 14.43
52.4217 | 3901 | 249.3 | 150.8 | 114.9 | 35 | 15.7 | 30.1 | 204.4 | 0.054 | 4.51 | 4.51 | 418.4 | 170 | 14.28 | 14.44
52.4328 | 3901 | 249.3 | 150.9 | 115 | 35.1 | 15.7 | 30.2 | 201.7 | 0.049 | 4.52 | 4.51 | 418.8 | 169.8 | 14.28 | 14.45
52.4439 | 3895 | 250.5 | 150.9 | 115.1 | 35.2 | 15.7 | 30.2 | 204 | 0.05 | 4.54 | 4.49 | 418.8 | 169.3 | 14.28 | 14.41
52.455 | 3903 | 250.4 | 150.9 | 115.1 | 35.1 | 15.7 | 30.3 | 202.8 | 0.046 | 4.51 | 4.53 | 418.1 | 169.8 | 14.28 | 14.42
52.4661 | 3900 | 250.6 | 151 | 115 | 35.1 | 15.7 | 30.4 | 204.4 | 0.046 | 4.51 | 4.5 | 419.4 | 169.7 | 14.29 | 14.45
52.4773 | 3899 | 250 | 150.9 | 115 | 35.1 | 15.8 | 30.2 | 202.2 | 0.05 | 4.51 | 4.53 | 419.1 | 170.2 | 14.28 | 14.42
52.4884 | 3900 | 250.7 | 150.9 | 114.9 | 34.9 | 15.8 | 29.9 | 202.5 | 0.043 | 4.52 | 4.52 | 418.7 | 169.6 | 14.27 | 14.44
52.4995 | 3903 | 249.8 | 150.9 | 114.9 | 35.1 | 15.7 | 29.7 | 202.1 | 0.048 | 4.58 | 4.53 | 418.3 | 169.7 | 14.32 | 14.43
52.5106 | 3901 | 250.4 | 150.9 | 115 | 35.1 | 15.7 | 29.8 | 203.3 | 0.05 | 4.46 | 4.49 | 418.6 | 170.5 | 14.29 | 14.45
52.5217 | 3901 | 250.7 | 150.9 | 114.9 | 35.2 | 15.7 | 30 | 204.3 | 0.049 | 4.48 | 4.49 | 418.6 | 170.4 | 14.29 | 14.46
52.5328 | 3899 | 249.9 | 150.9 | 115.1 | 35.1 | 15.8 | 30.1 | 202.6 | 0.05 | 4.52 | 4.51 | 417.8 | 170.7 | 14.29 | 14.43
52.5439 | 3900 | 250 | 150.9 | 115.1 | 35.1 | 15.8 | 30.2 | 202.2 | 0.047 | 4.49 | 4.53 | 418.6 | 169.7 | 14.29 | 14.46
52.555 | 3899 | 249 | 150.9 | 115.1 | 35.1 | 15.8 | 30.3 | 204 | 0.054 | 4.49 | 4.49 | 418.7 | 170.1 | 14.29 | 14.44
52.5661 | 3898 | 249.6 | 150.9 | 115.1 | 35.1 | 15.8 | 30.3 | 203.2 | 0.053 | 4.49 | 4.52 | 418.8 | 170.1 | 14.3 | 14.43
52.5773 | 3898 | 249.6 | 150.9 | 115 | 35 | 15.8 | 30.2 | 203.8 | 0.051 | 4.38 | 4.44 | 419 | 170.6 | 14.28 | 14.43
52.5884 | 3898 | 250 | 150.9 | 115 | 35.1 | 15.8 | 30.2 | 203.5 | 0.055 | 4.52 | 4.49 | 419 | 169.8 | 14.28 | 14.44
52.5995 | 3898 | 250.1 | 150.8 | 115 | 35.1 | 15.7 | 30.1 | 204.7 | 0.049 | 4.52 | 4.55 | 418.4 | 169.9 | 14.27 | 14.43
52.6106 | 3903 | 249.4 | 150.8 | 115 | 35.2 | 15.8 | 30.2 | 203.5 | 0.051 | 4.53 | 4.51 | 418.1 | 170.2 | 14.29 | 14.44
52.6217 | 3899 | 250 | 150.8 | 114.9 | 35.1 | 15.8 | 29.9 | 200.6 | 0.049 | 4.44 | 4.49 | 418.4 | 170.4 | 14.3 | 14.43
52.6328 | 3900 | 249.2 | 150.9 | 114.9 | 35.1 | 15.8 | 29.9 | 202.5 | 0.054 | 4.44 | 4.46 | 419.4 | 170.3 | 14.29 | 14.47
52.6439 | 3899 | 251.3 | 150.8 | 114.9 | 35 | 15.8 | 29.9 | 202.8 | 0.047 | 4.53 | 4.49 | 419.8 | 170.2 | 14.29 | 14.45
52.655 | 3897 | 250.7 | 150.9 | 115 | 35.1 | 15.7 | 30 | 202.5 | 0.048 | 4.51 | 4.48 | 420.1 | 170 | 14.3 | 14.43
52.6661 | 3902 | 250.9 | 150.9 | 114.9 | 35.1 | 15.7 | 30.1 | 203 | 0.047 | 4.49 | 4.51 | 418.8 | 170.9 | 14.29 | 14.43
52.6773 | 3895 | 249.7 | 150.9 | 114.8 | 35.1 | 15.8 | 30.1 | 203.4 | 0.052 | 4.51 | 4.51 | 419.5 | 170.2 | 14.28 | 14.45
52.6884 | 3899 | 249.6 | 150.9 | 115.2 | 35.1 | 15.8 | 30.2 | 201.1 | 0.048 | 4.48 | 4.47 | 419.3 | 169.7 | 14.3 | 14.43
52.6995 | 3905 | 250 | 150.9 | 114.9 | 35.1 | 15.8 | 30.1 | 203.8 | 0.047 | 4.52 | 4.51 | 419.1 | 170.5 | 14.28 | 14.43
52.7106 | 3899 | 250.2 | 150.9 | 115 | 35 | 15.8 | 30.1 | 204.3 | 0.048 | 4.51 | 4.51 | 419.6 | 169.5 | 14.29 | 14.42
52.7217 | 3899 | 250.2 | 151 | 115.1 | 35.1 | 15.8 | 30.3 | 204.1 | 0.053 | 4.5 | 4.51 | 420 | 169.9 | 14.3 | 14.45
52.7328 | 3896 | 250.2 | 150.9 | 115.1 | 35.1 | 15.8 | 30.2 | 205 | 0.056 | 4.53 | 4.51 | 419.1 | 170.4 | 14.3 | 14.45
52.7439 | 3896 | 249.6 | 150.9 | 114.9 | 35.1 | 15.8 | 30.2 | 203.9 | 0.055 | 4.51 | 4.49 | 419.5 | 169.9 | 14.31 | 14.44
52.755 | 3899 | 250.6 | 151 | 115 | 35.1 | 15.8 | 30.3 | 202.3 | 0.056 | 4.49 | 4.51 | 419.2 | 169.7 | 14.28 | 14.42
52.7661 | 3904 | 250 | 151 | 115.1 | 35.2 | 15.8 | 30.2 | 202.8 | 0.054 | 4.49 | 4.51 | 419.6 | 170 | 14.29 | 14.46
52.7773 | 3896 | 250.4 | 150.9 | 115.1 | 35.1 | 15.8 | 29.9 | 202.1 | 0.052 | 4.47 | 4.46 | 419 | 169.9 | 14.28 | 14.47
52.7884 | 3897 | 250.3 | 150.9 | 115.1 | 35 | 15.8 | 29.8 | 203.6 | 0.051 | 4.5 | 4.48 | 419.4 | 170.1 | 14.27 | 14.45
52.7995 | 3901 | 249.5 | 150.8 | 115 | 35.1 | 15.7 | 29.9 | 202.1 | 0.051 | 4.49 | 4.49 | 419.7 | 169.9 | 14.28 | 14.44
52.8106 | 3905 | 249.2 | 150.9 | 115.1 | 35.1 | 15.7 | 30.1 | 204.1 | 0.04 | 4.53 | 4.49 | 419.2 | 169.9 | 14.3 | 14.45
52.8217 | 3898 | 250.3 | 150.9 | 115.1 | 35.1 | 15.6 | 30.2 | 202.6 | 0.041 | 4.48 | 4.5 | 419 | 170.1 | 14.3 | 14.44
52.8328 | 3899 | 249.9 | 150.9 | 115.1 | 35.1 | 15.7 | 30.2 | 204.1 | 0.043 | 4.49 | 4.49 | 418.7 | 169.7 | 14.26 | 14.43
52.8439 | 3905 | 249.6 | 150.8 | 115.1 | 35.1 | 15.6 | 30.2 | 202.2 | 0.047 | 4.47 | 4.51 | 418.8 | 170.3 | 14.29 | 14.43
52.855 | 3898 | 250.1 | 150.9 | 115.1 | 35.1 | 15.6 | 30.1 | 201.6 | 0.046 | 4.51 | 4.54 | 419 | 170.1 | 14.28 | 14.43
52.8661 | 3899 | 249.8 | 150.8 | 114.9 | 35.1 | 15.5 | 30.1 | 202.7 | 0.051 | 4.5 | 4.46 | 418.9 | 170.2 | 14.31 | 14.44
52.8772 | 3898 | 250.5 | 150.9 | 115.1 | 35.1 | 15.6 | 30.2 | 203.2 | 0.049 | 4.49 | 4.49 | 419.4 | 170 | 14.28 | 14.44
52.8884 | 3903 | 249 | 150.9 | 115.1 | 35.1 | 15.5 | 30.2 | 203.4 | 0.049 | 4.52 | 4.52 | 419 | 170.2 | 14.32 | 14.43
52.8995 | 3901 | 250.9 | 151 | 115.1 | 35.1 | 15.5 | 30.3 | 202 | 0.047 | 4.54 | 4.52 | 418.3 | 169.7 | 14.28 | 14.44
52.9106 | 3900 | 249.4 | 150.9 | 114.9 | 34.9 | 15.5 | 30.1 | 201.9 | 0.051 | 4.48 | 4.48 | 419.5 | 169.9 | 14.31 | 14.44
52.9217 | 3898 | 250.5 | 150.9 | 114.9 | 35.1 | 15.4 | 30.1 | 202.2 | 0.049 | 4.48 | 4.49 | 419.1 | 170.1 | 14.3 | 14.45
52.9328 | 3900 | 250.4 | 150.9 | 115 | 35.1 | 15.5 | 29.9 | 202.8 | 0.051 | 4.54 | 4.55 | 419.7 | 169.9 | 14.26 | 14.46
52.9439 | 3902 | 249 | 150.9 | 114.9 | 35.2 | 15.7 | 29.9 | 203.7 | 0.05 | 4.52 | 4.56 | 420.5 | 169.8 | 14.3 | 14.44
52.955 | 3902 | 250.2 | 150.9 | 114.9 | 35.1 | 15.8 | 30 | 203.2 | 0.05 | 4.49 | 4.49 | 420.2 | 169.9 | 14.29 | 14.46
52.9661 | 3895 | 250.5 | 150.9 | 115 | 35 | 15.8 | 30.1 | 204.1 | 0.05 | 4.45 | 4.48 | 420.6 | 170 | 14.3 | 14.46
52.9772 | 3902 | 250.3 | 150.9 | 114.9 | 35.1 | 15.8 | 30.1 | 204 | 0.05 | 4.49 | 4.52 | 420.2 | 170 | 14.31 | 14.44
52.9884 | 3899 | 250.4 | 150.9 | 114.9 | 35.1 | 15.8 | 30.2 | 201.6 | 0.053 | 4.48 | 4.49 | 420.6 | 170.5 | 14.26 | 14.42
52.9995 | 3899 | 249.7 | 150.9 | 115 | 35.2 | 15.8 | 30.3 | 202.7 | 0.048 | 4.5 | 4.5 | 420.8 | 170.2 | 14.29 | 14.45
53.0106 | 3897 | 249.9 | 150.9 | 115.1 | 35.1 | 15.8 | 30.1 | 203.6 | 0.052 | 4.51 | 4.51 | 420.7 | 170 | 14.29 | 14.42
53.0217 | 3902 | 249.4 | 150.9 | 115.1 | 35.1 | 15.8 | 29.9 | 203.9 | 0.05 | 4.51 | 4.49 | 420.6 | 169.1 | 14.29 | 14.46
53.0328 | 3898 | 250.4 | 150.9 | 115.1 | 35.1 | 15.8 | 29.8 | 201.9 | 0.052 | 4.52 | 4.49 | 420.6 | 170.1 | 14.29 | 14.44
53.0439 | 3902 | 249.4 | 150.9 | 115 | 35.1 | 15.8 | 29.9 | 201.8 | 0.05 | 4.47 | 4.46 | 420.8 | 170.4 | 14.29 | 14.43
53.055 | 3901 | 249.7 | 150.9 | 114.9 | 35 | 15.7 | 30 | 202.8 | 0.052 | 4.48 | 4.49 | 420 | 170.2 | 14.27 | 14.44
53.0661 | 3903 | 250.1 | 150.9 | 115 | 35.1 | 15.7 | 30.1 | 203.1 | 0.048 | 4.54 | 4.53 | 420.5 | 169.3 | 14.28 | 14.42
53.0772 | 3896 | 250.3 | 150.9 | 114.9 | 35.1 | 15.7 | 30.2 | 204.5 | 0.049 | 4.43 | 4.43 | 420.4 | 170.4 | 14.3 | 14.42
53.0884 | 3902 | 248.7 | 150.9 | 115 | 35.1 | 15.7 | 30.1 | 203.5 | 0.052 | 4.46 | 4.53 | 420.7 | 169.5 | 14.3 | 14.43
53.0995 | 3901 | 250.1 | 150.9 | 114.9 | 35.2 | 15.7 | 30.1 | 202.8 | 0.056 | 4.52 | 4.48 | 420.8 | 170.5 | 14.29 | 14.45
53.1106 | 3901 | 249.3 | 150.9 | 115.1 | 35.1 | 15.7 | 30.2 | 203 | 0.05 | 4.54 | 4.5 | 421.1 | 169.5 | 14.28 | 14.45
53.1217 | 3896 | 250.4 | 150.9 | 114.9 | 35.1 | 15.7 | 30.2 | 204 | 0.05 | 4.51 | 4.52 | 420.7 | 170 | 14.31 | 14.43
53.1328 | 3902 | 249.4 | 150.9 | 115 | 35 | 15.7 | 30.1 | 203.4 | 0.053 | 4.52 | 4.49 | 420.4 | 169.2 | 14.31 | 14.46
53.1439 | 3902 | 249.5 | 150.9 | 115 | 35.1 | 15.7 | 30.2 | 204 | 0.049 | 4.51 | 4.49 | 420.2 | 170.1 | 14.27 | 14.43
53.155 | 3901 | 250.1 | 150.9 | 115.1 | 35.1 | 15.7 | 30.2 | 203.2 | 0.052 | 4.52 | 4.49 | 420.7 | 169.7 | 14.3 | 14.45
53.1661 | 3896 | 250.1 | 150.9 | 115 | 35.1 | 15.7 | 30.2 | 204.1 | 0.052 | 4.51 | 4.48 | 420.7 | 169 | 14.3 | 14.41
53.1772 | 3903 | 250.1 | 150.9 | 114.9 | 35.1 | 15.7 | 30.2 | 202.7 | 0.051 | 4.5 | 4.53 | 420.4 | 169.7 | 14.3 | 14.43
53.1884 | 3902 | 248.8 | 150.9 | 114.9 | 35 | 15.7 | 30.1 | 204 | 0.053 | 4.48 | 4.51 | 417.9 | 170.3 | 14.28 | 14.44
53.1995 | 3902 | 250.3 | 150.9 | 115 | 35.1 | 15.7 | 30.1 | 205.3 | 0.053 | 4.51 | 4.51 | 418.6 | 169.8 | 14.28 | 14.43
53.2106 | 3904 | 249.8 | 150.9 | 114.9 | 35.1 | 15.7 | 29.8 | 203.1 | 0.047 | 4.51 | 4.48 | 418.4 | 170.3 | 14.29 | 14.45
53.2217 | 3899 | 250.1 | 150.8 | 115.1 | 35.1 | 15.7 | 29.8 | 204.4 | 0.052 | 4.51 | 4.52 | 418.8 | 170.3 | 14.26 | 14.43
53.2328 | 3898 | 249.6 | 150.9 | 115.1 | 35.1 | 15.7 | 29.8 | 201.9 | 0.055 | 4.52 | 4.5 | 420.4 | 170 | 14.31 | 14.44
53.2439 | 3899 | 249.6 | 150.8 | 114.9 | 35.1 | 15.6 | 30 | 203.3 | 0.051 | 4.53 | 4.52 | 419.8 | 170.3 | 14.28 | 14.44
53.255 | 3901 | 249.9 | 150.9 | 114.8 | 35.1 | 15.7 | 30.1 | 201.8 | 0.049 | 4.53 | 4.54 | 419.7 | 170.2 | 14.29 | 14.42
53.2661 | 3903 | 249.5 | 151 | 115.1 | 35.1 | 15.7 | 30.2 | 202.9 | 0.052 | 4.49 | 4.49 | 420.1 | 169.9 | 14.28 | 14.46
53.2772 | 3896 | 250.8 | 150.9 | 115 | 35.1 | 15.7 | 30.2 | 203.8 | 0.053 | 4.47 | 4.44 | 420.4 | 170.5 | 14.29 | 14.43
53.2884 | 3903 | 250.3 | 150.9 | 115.1 | 35.1 | 15.7 | 30.2 | 203.5 | 0.048 | 4.53 | 4.52 | 420 | 169.8 | 14.28 | 14.47
53.2995 | 3897 | 249.9 | 150.9 | 115 | 35.1 | 15.8 | 30.2 | 203.4 | 0.052 | 4.47 | 4.45 | 420 | 169.8 | 14.28 | 14.42
53.3106 | 3903 | 249.8 | 150.9 | 115 | 35.1 | 15.7 | 30.3 | 203 | 0.048 | 4.56 | 4.56 | 419.6 | 170 | 14.28 | 14.42
53.3217 | 3898 | 250.1 | 150.9 | 115 | 35.1 | 15.8 | 30.2 | 202.2 | 0.048 | 4.49 | 4.47 | 420.1 | 170.4 | 14.3 | 14.43
53.3328 | 3901 | 250.3 | 150.9 | 115.1 | 35.1 | 15.8 | 29.9 | 202 | 0.043 | 4.49 | 4.48 | 420.5 | 170 | 14.29 | 14.42
53.3439 | 3902 | 250.6 | 151 | 115.1 | 35.1 | 15.9 | 29.8 | 202.8 | 0.05 | 4.52 | 4.53 | 420.4 | 169.6 | 14.3 | 14.44
53.355 | 3901 | 249.9 | 150.9 | 115.1 | 35.1 | 15.9 | 29.9 | 204.6 | 0.046 | 4.53 | 4.53 | 419.5 | 169.8 | 14.29 | 14.44
53.3661 | 3897 | 251.2 | 150.9 | 115.1 | 35.1 | 15.9 | 30 | 203.3 | 0.044 | 4.49 | 4.55 | 419.8 | 170.3 | 14.28 | 14.43
53.3772 | 3902 | 249 | 150.9 | 114.9 | 35.1 | 15.9 | 30.1 | 203.2 | 0.049 | 4.5 | 4.52 | 418.9 | 169.9 | 14.29 | 14.46
53.3884 | 3902 | 250.2 | 150.9 | 114.9 | 35.2 | 15.8 | 30.2 | 204.2 | 0.046 | 4.49 | 4.53 | 419.9 | 169.5 | 14.29 | 14.42
53.3995 | 3900 | 249.7 | 150.9 | 115.1 | 35.1 | 15.8 | 30.2 | 203 | 0.045 | 4.47 | 4.45 | 420.5 | 170.2 | 14.3 | 14.43
53.4106 | 3904 | 249.4 | 150.9 | 115.1 | 35.1 | 15.7 | 30.3 | 204.1 | 0.047 | 4.49 | 4.49 | 420.2 | 170.1 | 14.29 | 14.43
53.4217 | 3901 | 250.3 | 150.8 | 115 | 35.1 | 15.7 | 30.2 | 202.8 | 0.047 | 4.49 | 4.47 | 420.2 | 169.9 | 14.3 | 14.42
53.4328 | 3901 | 249.8 | 150.8 | 114.9 | 35.1 | 15.7 | 30.3 | 203.9 | 0.049 | 4.45 | 4.47 | 420.3 | 170 | 14.29 | 14.47
53.4439 | 3898 | 250.3 | 150.9 | 115 | 35.1 | 15.7 | 30.3 | 202.9 | 0.052 | 4.56 | 4.55 | 419.4 | 170 | 14.3 | 14.43
53.455 | 3902 | 249.9 | 150.8 | 114.9 | 34.9 | 15.7 | 30.2 | 202.7 | 0.052 | 4.54 | 4.49 | 420 | 169.8 | 14.29 | 14.43
53.4661 | 3903 | 250.7 | 150.9 | 114.9 | 35.1 | 15.7 | 30.1 | 202.8 | 0.052 | 4.51 | 4.51 | 420.4 | 169.6 | 14.3 | 14.44
53.4772 | 3903 | 250.5 | 150.9 | 114.9 | 35.1 | 15.7 | 29.8 | 204.3 | 0.052 | 4.48 | 4.51 | 421 | 169 | 14.3 | 14.46
53.4884 | 3901 | 249.7 | 151 | 114.9 | 35.1 | 15.7 | 29.8 | 202.5 | 0.052 | 4.5 | 4.5 | 420 | 169.7 | 14.29 | 14.44
53.4995 | 3901 | 249.4 | 151.1 | 115 | 35.1 | 15.7 | 30 | 203.7 | 0.056 | 4.47 | 4.5 | 419.5 | 171.1 | 14.3 | 14.43
53.5106 | 3901 | 250.5 | 150.9 | 115 | 35.1 | 15.7 | 30.1 | 202.8 | 0.052 | 4.47 | 4.49 | 420 | 170.5 | 14.33 | 14.44
53.5217 | 3899 | 251.2 | 150.9 | 114.9 | 35.1 | 15.7 | 30.1 | 203.6 | 0.049 | 4.48 | 4.48 | 420.2 | 169.1 | 14.28 | 14.45
53.5328 | 3903 | 250.3 | 150.9 | 114.9 | 35.1 | 15.7 | 30.3 | 204.3 | 0.048 | 4.48 | 4.5 | 420.9 | 170.7 | 14.28 | 14.42
53.5439 | 3905 | 250.1 | 150.8 | 114.9 | 35.1 | 15.7 | 30.3 | 204.9 | 0.049 | 4.49 | 4.51 | 420.7 | 170.5 | 14.31 | 14.45
53.555 | 3898 | 250.8 | 150.9 | 114.9 | 35.1 | 15.8 | 30.3 | 203.9 | 0.049 | 4.52 | 4.48 | 420.4 | 170 | 14.28 | 14.43
53.5661 | 3900 | 249.5 | 150.9 | 114.9 | 35.1 | 15.8 | 30.2 | 202.8 | 0.05 | 4.5 | 4.47 | 420.5 | 169.9 | 14.28 | 14.45
53.5772 | 3901 | 249.6 | 150.9 | 115 | 35.2 | 15.8 | 30 | 203.7 | 0.049 | 4.53 | 4.52 | 420.2 | 170 | 14.3 | 14.46
53.5884 | 3892 | 251.6 | 150.9 | 115 | 35.1 | 15.8 | 29.8 | 202.3 | 0.05 | 4.5 | 4.49 | 419.1 | 170.8 | 14.3 | 14.43
53.5995 | 3900 | 250.2 | 150.9 | 115 | 35.2 | 15.8 | 29.8 | 203.2 | 0.053 | 4.53 | 4.53 | 418.7 | 170.1 | 14.28 | 14.43
53.6106 | 3902 | 249.9 | 150.9 | 115.1 | 34.9 | 15.8 | 29.8 | 202.9 | 0.053 | 4.52 | 4.46 | 420.2 | 170 | 14.3 | 14.44
53.6217 | 3899 | 250 | 150.9 | 114.9 | 35.2 | 15.8 | 30.2 | 202.3 | 0.052 | 4.52 | 4.5 | 420.2 | 170.1 | 14.29 | 14.45
53.6328 | 3898 | 249.2 | 150.9 | 114.9 | 35.2 | 15.8 | 30.2 | 204.3 | 0.052 | 4.5 | 4.51 | 420.5 | 169.9 | 14.29 | 14.44
53.6439 | 3900 | 250.4 | 150.8 | 114.9 | 35 | 15.9 | 30.1 | 202.6 | 0.049 | 4.52 | 4.51 | 420.2 | 170 | 14.28 | 14.46
53.655 | 3901 | 249.3 | 150.9 | 114.9 | 35 | 15.9 | 30.2 | 205 | 0.051 | 4.52 | 4.54 | 420.2 | 169.7 | 14.3 | 14.45
53.6661 | 3902 | 250.1 | 150.9 | 115 | 35.1 | 15.9 | 30.2 | 201.8 | 0.05 | 4.51 | 4.5 | 420 | 169.9 | 14.3 | 14.43
53.6772 | 3901 | 249.9 | 150.9 | 115 | 35.1 | 15.9 | 30.1 | 203.6 | 0.048 | 4.52 | 4.5 | 420.2 | 169.9 | 14.29 | 14.46
53.6884 | 3899 | 249.4 | 150.9 | 114.9 | 35.2 | 15.9 | 30.1 | 203.5 | 0.053 | 4.51 | 4.52 | 420.4 | 169.6 | 14.3 | 14.44
53.6995 | 3899 | 251.1 | 150.9 | 115.1 | 35.1 | 15.9 | 30 | 202.5 | 0.051 | 4.52 | 4.52 | 420.1 | 169.9 | 14.29 | 14.43
53.7106 | 3901 | 249.5 | 150.9 | 115.1 | 35 | 15.9 | 30 | 203.7 | 0.05 | 4.49 | 4.49 | 420.6 | 169.7 | 14.3 | 14.45
53.7217 | 3899 | 250.4 | 150.9 | 115.2 | 35.1 | 15.9 | 30.2 | 202.4 | 0.052 | 4.49 | 4.54 | 420.3 | 170.2 | 14.29 | 14.42
53.7328 | 3899 | 250.3 | 150.9 | 115 | 34.9 | 15.9 | 30 | 203.2 | 0.046 | 4.51 | 4.52 | 420.1 | 169.8 | 14.29 | 14.44
53.7439 | 3904 | 249.8 | 150.9 | 114.9 | 35.2 | 15.9 | 30.2 | 202.7 | 0.045 | 4.51 | 4.44 | 419.9 | 169.8 | 14.3 | 14.44
53.755 | 3896 | 250.5 | 150.9 | 115 | 35.1 | 15.9 | 30 | 202.5 | 0.047 | 4.5 | 4.53 | 419.4 | 170.3 | 14.28 | 14.44
53.7661 | 3902 | 249.6 | 150.9 | 114.9 | 35.1 | 15.8 | 30.2 | 203 | 0.05 | 4.5 | 4.45 | 420 | 170.2 | 14.27 | 14.43
53.7772 | 3896 | 250.9 | 150.9 | 115.1 | 35 | 15.8 | 30 | 201.7 | 0.055 | 4.47 | 4.47 | 420.2 | 169.6 | 14.3 | 14.43
53.7884 | 3901 | 249.6 | 150.9 | 115 | 35.1 | 15.8 | 30.2 | 203.6 | 0.052 | 4.51 | 4.5 | 420.2 | 170.2 | 14.3 | 14.42
53.7995 | 3900 | 250 | 150.9 | 115 | 35.2 | 15.8 | 30.2 | 205.2 | 0.047 | 4.5 | 4.52 | 420 | 170.1 | 14.3 | 14.45
53.8106 | 3904 | 249.4 | 150.9 | 115 | 35.1 | 15.8 | 30.2 | 203.7 | 0.047 | 4.51 | 4.48 | 420.4 | 169.8 | 14.28 | 14.43
53.8217 | 3902 | 249.5 | 150.9 | 115 | 35.1 | 15.8 | 30.2 | 204.7 | 0.051 | 4.51 | 4.48 | 419.7 | 169.9 | 14.31 | 14.45
53.8328 | 3905 | 250.5 | 150.9 | 115 | 35.1 | 15.8 | 30.1 | 203.2 | 0.043 | 4.53 | 4.5 | 420.1 | 170.4 | 14.28 | 14.43
53.8439 | 3901 | 250.2 | 150.9 | 115.1 | 35.1 | 15.8 | 29.9 | 203.7 | 0.052 | 4.53 | 4.49 | 421 | 169.3 | 14.3 | 14.43
53.855 | 3902 | 249.6 | 150.9 | 115.2 | 34.9 | 15.8 | 29.7 | 204.1 | 0.05 | 4.5 | 4.51 | 420.5 | 169.8 | 14.26 | 14.47
53.8661 | 3901 | 251.1 | 150.8 | 114.8 | 35.1 | 15.8 | 29.7 | 199.9 | 0.046 | 4.52 | 4.51 | 420.6 | 169.9 | 14.29 | 14.44
53.8772 | 3900 | 250.2 | 150.9 | 114.9 | 35.2 | 15.8 | 29.9 | 203.4 | 0.05 | 4.53 | 4.5 | 420.1 | 169.3 | 14.29 | 14.42
53.8884 | 3902 | 250.6 | 150.9 | 115 | 35.1 | 15.8 | 29.9 | 202.8 | 0.046 | 4.51 | 4.49 | 420 | 170.2 | 14.3 | 14.42
53.8995 | 3900 | 250.7 | 150.9 | 115 | 35.1 | 15.9 | 29.9 | 204.3 | 0.049 | 4.5 | 4.51 | 420 | 169.7 | 14.28 | 14.44
53.9106 | 3900 | 250.1 | 150.9 | 115 | 35.1 | 15.9 | 29.9 | 203.3 | 0.05 | 4.48 | 4.48 | 420.5 | 169.8 | 14.3 | 14.47
53.9217 | 3902 | 250.3 | 150.9 | 115 | 35.1 | 15.9 | 30 | 201.8 | 0.049 | 4.49 | 4.5 | 419.9 | 170 | 14.28 | 14.42
53.9328 | 3902 | 249.3 | 150.9 | 115 | 35 | 15.9 | 29.9 | 203.3 | 0.052 | 4.51 | 4.5 | 420.2 | 169.9 | 14.31 | 14.46
53.9439 | 3898 | 250.6 | 150.9 | 115 | 35.1 | 15.8 | 29.9 | 200.9 | 0.045 | 4.51 | 4.48 | 420.1 | 170.1 | 14.3 | 14.46
53.955 | 3902 | 249.7 | 150.9 | 115 | 35.2 | 15.8 | 30 | 205 | 0.049 | 4.51 | 4.5 | 420.5 | 170.1 | 14.3 | 14.44
53.9661 | 3906 | 249 | 150.9 | 115.1 | 35.1 | 15.8 | 30 | 202.7 | 0.046 | 4.54 | 4.53 | 419.6 | 169.7 | 14.28 | 14.43
53.9772 | 3901 | 250.3 | 150.9 | 114.9 | 35.1 | 15.9 | 30 | 203.3 | 0.046 | 4.5 | 4.51 | 419.9 | 170.1 | 14.29 | 14.45
53.9883 | 3900 | 250.2 | 150.8 | 114.9 | 35 | 15.9 | 30 | 201.5 | 0.053 | 4.5 | 4.48 | 419.9 | 170.6 | 14.3 | 14.46
53.9995 | 3896 | 250.5 | 150.9 | 114.9 | 34.9 | 15.9 | 30 | 204.6 | 0.048 | 4.53 | 4.49 | 420.2 | 170.4 | 14.27 | 14.44
54.0106 | 3898 | 250.1 | 150.9 | 115 | 35.2 | 15.9 | 30.1 | 203.3 | 0.05 | 4.46 | 4.48 | 419.8 | 169.8 | 14.3 | 14.43
54.0217 | 3901 | 249.6 | 150.9 | 115.1 | 35.2 | 15.9 | 30.2 | 202.8 | 0.051 | 4.49 | 4.52 | 419.7 | 169.9 | 14.3 | 14.44
54.0328 | 3899 | 249.6 | 150.9 | 115.1 | 35 | 15.9 | 30.1 | 203.1 | 0.05 | 4.52 | 4.51 | 419.2 | 169.5 | 14.31 | 14.44
54.0439 | 3902 | 250.4 | 151 | 115.1 | 35.1 | 15.9 | 30.2 | 204.1 | 0.049 | 4.52 | 4.48 | 420.9 | 170.3 | 14.31 | 14.48
54.055 | 3898 | 250 | 151 | 114.9 | 35 | 16 | 30.2 | 202.7 | 0.052 | 4.53 | 4.48 | 420.6 | 170.8 | 14.29 | 14.45
54.0661 | 3900 | 251.1 | 150.9 | 115 | 35.1 | 15.9 | 30.1 | 202.2 | 0.049 | 4.51 | 4.5 | 420.3 | 170.6 | 14.29 | 14.43
54.0772 | 3900 | 249.8 | 150.8 | 115 | 35.1 | 15.8 | 30.1 | 201.4 | 0.047 | 4.51 | 4.51 | 419.6 | 169.9 | 14.29 | 14.45
54.0883 | 3894 | 250.6 | 150.8 | 114.9 | 35.1 | 15.8 | 30.1 | 204.1 | 0.049 | 4.49 | 4.5 | 422 | 170.2 | 14.3 | 14.45
54.0995 | 3905 | 249.7 | 150.8 | 115 | 35.1 | 15.8 | 30.1 | 204.6 | 0.051 | 4.49 | 4.49 | 422.1 | 169.7 | 14.31 | 14.44
54.1106 | 3904 | 249.2 | 151 | 115 | 35.2 | 15.8 | 30.2 | 205 | 0.049 | 4.49 | 4.5 | 421.6 | 170.2 | 14.3 | 14.46
54.1217 | 3902 | 250.3 | 151 | 114.9 | 35.1 | 15.8 | 30.1 | 203.6 | 0.049 | 4.46 | 4.52 | 420.4 | 170.1 | 14.28 | 14.4
54.1328 | 3899 | 249.6 | 151 | 115 | 35.1 | 15.8 | 30.1 | 202.1 | 0.052 | 4.48 | 4.5 | 420.5 | 169.5 | 14.28 | 14.44
54.1439 | 3901 | 249.6 | 150.8 | 115 | 35.1 | 15.8 | 30.1 | 202.7 | 0.054 | 4.47 | 4.48 | 420 | 169.9 | 14.3 | 14.45
54.155 | 3894 | 250.9 | 150.9 | 115 | 35.1 | 15.8 | 30.1 | 203.9 | 0.052 | 4.54 | 4.52 | 420.7 | 170.5 | 14.3 | 14.44
54.1661 | 3900 | 250.3 | 150.8 | 115.1 | 35 | 15.9 | 30 | 203.3 | 0.049 | 4.5 | 4.48 | 420 | 169.3 | 14.29 | 14.46
54.1772 | 3898 | 250.6 | 150.8 | 115 | 35.1 | 15.9 | 30.1 | 203.6 | 0.044 | 4.53 | 4.53 | 420 | 169.9 | 14.3 | 14.43
54.1883 | 3898 | 250.9 | 150.8 | 115 | 35.1 | 15.9 | 30 | 203.5 | 0.047 | 4.48 | 4.5 | 420.2 | 169.5 | 14.28 | 14.44
54.1995 | 3902 | 251.3 | 151 | 115.1 | 35.1 | 15.9 | 30.1 | 200.9 | 0.043 | 4.47 | 4.5 | 420.1 | 170.4 | 14.29 | 14.45
54.2106 | 3903 | 250.9 | 151 | 115 | 35.1 | 15.8 | 30.1 | 203.6 | 0.047 | 4.5 | 4.5 | 420.2 | 169.3 | 14.28 | 14.43
54.2217 | 3897 | 250.5 | 151 | 115.1 | 35.1 | 15.8 | 30.2 | 202.5 | 0.053 | 4.52 | 4.47 | 421 | 169.5 | 14.27 | 14.43
54.2328 | 3903 | 250.2 | 150.8 | 115 | 35.1 | 15.7 | 30.2 | 204.1 | 0.051 | 4.54 | 4.51 | 420.5 | 169.5 | 14.28 | 14.43
54.2439 | 3902 | 250.1 | 150.8 | 115 | 35.1 | 15.7 | 30.2 | 203 | 0.054 | 4.51 | 4.5 | 419.5 | 170 | 14.29 | 14.42
54.255 | 3898 | 249.9 | 150.8 | 114.9 | 34.9 | 15.7 | 30.2 | 204 | 0.053 | 4.48 | 4.51 | 420.1 | 170.1 | 14.27 | 14.43
54.2661 | 3901 | 250 | 150.8 | 115.1 | 34.9 | 15.6 | 30.2 | 203.6 | 0.053 | 4.48 | 4.46 | 420 | 170 | 14.29 | 14.45
54.2772 | 3900 | 250 | 150.9 | 114.9 | 35.1 | 15.6 | 30.2 | 204 | 0.052 | 4.48 | 4.51 | 420.2 | 170.3 | 14.29 | 14.45
54.2883 | 3905 | 249.8 | 150.9 | 115 | 35.2 | 15.6 | 30.1 | 203.9 | 0.052 | 4.5 | 4.49 | 420.9 | 169.3 | 14.29 | 14.42
54.2995 | 3899 | 250 | 150.9 | 114.9 | 35.2 | 15.5 | 30.2 | 204.9 | 0.056 | 4.53 | 4.5 | 420.4 | 169.7 | 14.28 | 14.44
54.3106 | 3902 | 249.6 | 151 | 115.1 | 35.1 | 15.6 | 30.2 | 202.6 | 0.061 | 4.51 | 4.48 | 420.2 | 169.9 | 14.28 | 14.43
54.3217 | 3902 | 250 | 150.9 | 114.8 | 34.9 | 15.5 | 30.1 | 201.8 | 0.052 | 4.51 | 4.51 | 420.2 | 170.2 | 14.29 | 14.43
54.3328 | 3902 | 250.1 | 150.9 | 114.9 | 34.9 | 15.5 | 30 | 203.5 | 0.053 | 4.51 | 4.48 | 420.4 | 170.5 | 14.29 | 14.44
54.3439 | 3898 | 250.6 | 151.1 | 115.2 | 35.2 | 15.5 | 30.1 | 202.7 | 0.046 | 4.49 | 4.46 | 420.2 | 169.4 | 14.28 | 14.42
54.355 | 3900 | 250.5 | 150.9 | 114.9 | 35.1 | 15.4 | 29.9 | 204.3 | 0.05 | 4.49 | 4.51 | 420.2 | 169.4 | 14.3 | 14.45
54.3661 | 3902 | 249.8 | 150.8 | 114.9 | 35.1 | 15.5 | 29.9 | 202.4 | 0.047 | 4.46 | 4.48 | 420.2 | 169.6 | 14.28 | 14.44
54.3772 | 3898 | 249.5 | 150.9 | 115.1 | 35.1 | 15.6 | 30.1 | 203.6 | 0.052 | 4.49 | 4.48 | 420.5 | 169.6 | 14.3 | 14.44
54.3883 | 3899 | 249.8 | 150.9 | 115.1 | 35.1 | 15.7 | 30.1 | 203.2 | 0.05 | 4.53 | 4.55 | 420 | 170 | 14.27 | 14.43
54.3995 | 3903 | 250.1 | 150.9 | 115.1 | 35.1 | 15.8 | 30 | 201.6 | 0.049 | 4.5 | 4.52 | 419.4 | 170.1 | 14.32 | 14.45
54.4106 | 3894 | 249.9 | 150.8 | 114.9 | 35.1 | 15.8 | 30 | 202.5 | 0.05 | 4.5 | 4.55 | 419.6 | 170.2 | 14.32 | 14.43
54.4217 | 3901 | 248.7 | 150.8 | 115 | 35.1 | 15.8 | 30 | 203.8 | 0.05 | 4.48 | 4.46 | 419.5 | 170.2 | 14.27 | 14.46
54.4328 | 3902 | 249.7 | 150.9 | 115 | 35.2 | 15.8 | 30.1 | 202.5 | 0.048 | 4.43 | 4.54 | 419.2 | 170.4 | 14.28 | 14.43
54.4439 | 3900 | 250.5 | 150.9 | 115 | 35.1 | 15.8 | 30.1 | 205 | 0.047 | 4.48 | 4.48 | 419.5 | 170.5 | 14.29 | 14.44
54.455 | 3899 | 249 | 150.9 | 114.9 | 35.1 | 15.8 | 30.1 | 204.9 | 0.051 | 4.49 | 4.48 | 420 | 170 | 14.32 | 14.44
54.4661 | 3902 | 249.9 | 150.9 | 115 | 35.1 | 15.8 | 30.1 | 203 | 0.05 | 4.44 | 4.52 | 420.2 | 171.2 | 14.28 | 14.44
54.4772 | 3902 | 249.5 | 151.1 | 115 | 35.2 | 15.8 | 30.1 | 203.8 | 0.052 | 4.5 | 4.52 | 419.5 | 169.9 | 14.3 | 14.43
54.4883 | 3903 | 249.3 | 151 | 115 | 35.2 | 15.8 | 30.1 | 204.3 | 0.047 | 4.51 | 4.51 | 420 | 169.6 | 14.28 | 14.46
54.4995 | 3901 | 249.3 | 150.9 | 114.9 | 35.1 | 15.8 | 30.1 | 200.7 | 0.046 | 4.52 | 4.5 | 419.4 | 170.2 | 14.28 | 14.44
54.5106 | 3897 | 249.5 | 150.8 | 115 | 35.1 | 15.7 | 30.2 | 203.4 | 0.053 | 4.5 | 4.46 | 420 | 170.7 | 14.29 | 14.44
54.5217 | 3897 | 249.9 | 150.7 | 115 | 35.1 | 15.7 | 30.1 | 202.8 | 0.052 | 4.49 | 4.53 | 419.7 | 169.4 | 14.29 | 14.45
54.5328 | 3897 | 249.2 | 150.8 | 115 | 35 | 15.7 | 30.1 | 202.6 | 0.053 | 4.49 | 4.48 | 421 | 170.1 | 14.3 | 14.45
54.5439 | 3899 | 249.7 | 151.1 | 115 | 35.1 | 15.7 | 30.2 | 203.1 | 0.051 | 4.53 | 4.48 | 420 | 170.1 | 14.28 | 14.46
54.555 | 3903 | 250.1 | 150.9 | 115 | 35.1 | 15.7 | 30.1 | 202.6 | 0.051 | 4.52 | 4.56 | 420 | 170.2 | 14.29 | 14.43
54.5661 | 3901 | 250 | 150.8 | 115.1 | 35.1 | 15.7 | 30.1 | 202.6 | 0.049 | 4.52 | 4.5 | 419.7 | 169.6 | 14.3 | 14.45
54.5772 | 3903 | 249.6 | 150.8 | 115 | 35.1 | 15.7 | 30.1 | 203.5 | 0.049 | 4.49 | 4.5 | 420.5 | 169 | 14.3 | 14.44
54.5883 | 3898 | 250.2 | 150.9 | 114.9 | 35.1 | 15.7 | 30.1 | 203.2 | 0.05 | 4.51 | 4.52 | 419.9 | 170.3 | 14.29 | 14.46
54.5995 | 3904 | 249.9 | 150.9 | 115.1 | 35.1 | 15.7 | 30.1 | 202.2 | 0.049 | 4.47 | 4.48 | 420.4 | 169.4 | 14.3 | 14.43
54.6106 | 3904 | 249.7 | 150.9 | 115.1 | 35.1 | 15.7 | 30 | 203.6 | 0.052 | 4.51 | 4.47 | 418.3 | 170 | 14.29 | 14.43
54.6217 | 3905 | 249.9 | 151.1 | 115 | 35.2 | 15.7 | 30.1 | 204.1 | 0.047 | 4.52 | 4.54 | 420.2 | 169.5 | 14.3 | 14.42
54.6328 | 3897 | 250.2 | 150.9 | 115 | 35.2 | 15.7 | 29.9 | 204.2 | 0.053 | 4.5 | 4.49 | 419.7 | 170.2 | 14.3 | 14.45
54.6439 | 3897 | 250.2 | 150.9 | 115 | 35.1 | 15.7 | 30 | 203.9 | 0.046 | 4.55 | 4.49 | 420 | 170.1 | 14.29 | 14.43
54.655 | 3902 | 249.8 | 150.9 | 115 | 35.1 | 15.7 | 30 | 204.2 | 0.049 | 4.49 | 4.47 | 419.6 | 170.4 | 14.29 | 14.44
54.6661 | 3902 | 248.8 | 150.9 | 115.1 | 35.1 | 15.7 | 30.1 | 203.6 | 0.049 | 4.5 | 4.46 | 420.3 | 170.1 | 14.32 | 14.44
54.6772 | 3900 | 250.2 | 150.8 | 115.1 | 35.1 | 15.7 | 30 | 202.6 | 0.044 | 4.52 | 4.48 | 419.6 | 170.4 | 14.29 | 14.43
54.6883 | 3900 | 250.4 | 150.9 | 115 | 35.1 | 15.8 | 29.9 | 202.5 | 0.051 | 4.49 | 4.5 | 417.2 | 170 | 14.29 | 14.42
54.6995 | 3910 | 249.3 | 150.8 | 115 | 35 | 15.8 | 29.9 | 203.9 | 0.048 | 4.51 | 4.52 | 417.7 | 169.8 | 14.31 | 14.43
54.7106 | 3902 | 249.7 | 150.9 | 115 | 35.1 | 15.8 | 29.9 | 202.3 | 0.05 | 4.52 | 4.51 | 417.7 | 170 | 14.3 | 14.43
54.7217 | 3906 | 249.4 | 151 | 115.1 | 35.2 | 15.8 | 30.1 | 203.4 | 0.044 | 4.54 | 4.55 | 417.8 | 169.7 | 14.29 | 14.45
54.7328 | 3900 | 250.8 | 150.9 | 114.9 | 35.2 | 15.9 | 30 | 202.5 | 0.051 | 4.48 | 4.5 | 417.5 | 170.4 | 14.3 | 14.43
54.7439 | 3897 | 250.4 | 150.9 | 115.1 | 35.1 | 15.9 | 29.9 | 204.1 | 0.054 | 4.52 | 4.5 | 422.3 | 169.9 | 14.3 | 14.46
54.755 | 3902 | 249.7 | 151.1 | 115 | 35.2 | 15.9 | 30 | 202.4 | 0.043 | 4.54 | 4.51 | 422.1 | 170.1 | 14.32 | 14.43
54.7661 | 3901 | 250.1 | 150.9 | 115 | 35 | 15.9 | 29.9 | 203.4 | 0.05 | 4.48 | 4.45 | 422.5 | 170.2 | 14.31 | 14.46
54.7772 | 3902 | 250.1 | 150.9 | 115 | 35.1 | 15.9 | 30 | 202.3 | 0.049 | 4.47 | 4.5 | 421.7 | 170 | 14.3 | 14.44
54.7883 | 3901 | 250.3 | 150.9 | 115 | 35.1 | 15.9 | 30.1 | 202.5 | 0.049 | 4.51 | 4.51 | 421.6 | 170.9 | 14.31 | 14.43
54.7995 | 3898 | 250.1 | 150.8 | 115.1 | 35.1 | 15.8 | 30 | 202.9 | 0.054 | 4.44 | 4.45 | 421.3 | 169.9 | 14.3 | 14.44
54.8106 | 3902 | 250.5 | 150.9 | 115.1 | 35 | 15.8 | 29.9 | 204.9 | 0.049 | 4.5 | 4.48 | 421.6 | 170.6 | 14.28 | 14.44
54.8217 | 3903 | 249.6 | 150.9 | 115.1 | 35 | 15.8 | 30 | 203.6 | 0.052 | 4.5 | 4.47 | 421.5 | 170.3 | 14.3 | 14.44
54.8328 | 3901 | 250.3 | 150.9 | 115 | 35.1 | 15.7 | 30 | 204.5 | 0.048 | 4.49 | 4.46 | 421.6 | 170 | 14.32 | 14.45
54.8439 | 3897 | 250.7 | 151 | 115 | 35.2 | 15.7 | 30.1 | 203.6 | 0.05 | 4.51 | 4.49 | 422.1 | 169.5 | 14.29 | 14.45
54.855 | 3903 | 249.6 | 151 | 115 | 35.1 | 15.7 | 30 | 203.1 | 0.05 | 4.5 | 4.48 | 422 | 169.4 | 14.3 | 14.43
54.8661 | 3902 | 250.6 | 150.9 | 114.9 | 35.1 | 15.7 | 30 | 203.1 | 0.051 | 4.54 | 4.56 | 418.5 | 170.2 | 14.28 | 14.45
54.8772 | 3897 | 250.6 | 150.9 | 114.8 | 35 | 15.7 | 29.9 | 202.9 | 0.05 | 4.53 | 4.54 | 421.1 | 169.3 | 14.3 | 14.42
54.8883 | 3901 | 250 | 150.9 | 115 | 35 | 15.7 | 29.9 | 202.6 | 0.049 | 4.53 | 4.5 | 417.4 | 170.1 | 14.28 | 14.44
54.8995 | 3898 | 249.8 | 150.8 | 114.9 | 34.9 | 15.7 | 29.9 | 204.3 | 0.052 | 4.46 | 4.48 | 421.5 | 170.1 | 14.32 | 14.44
54.9106 | 3902 | 249.7 | 150.9 | 114.9 | 35.1 | 15.7 | 29.9 | 201.9 | 0.051 | 4.46 | 4.5 | 421.5 | 170 | 14.29 | 14.46
54.9217 | 3900 | 250 | 150.9 | 115 | 35.1 | 15.7 | 29.9 | 202.8 | 0.051 | 4.51 | 4.51 | 421.7 | 170.5 | 14.31 | 14.43
54.9328 | 3898 | 250.2 | 150.9 | 115 | 35.1 | 15.7 | 29.9 | 204.2 | 0.045 | 4.56 | 4.53 | 422.1 | 169.8 | 14.29 | 14.45
54.9439 | 3901 | 249.6 | 151 | 115 | 35.1 | 15.7 | 30 | 203.8 | 0.051 | 4.51 | 4.5 | 422.7 | 170.4 | 14.31 | 14.46
54.955 | 3900 | 250.2 | 151 | 115 | 35.2 | 15.8 | 30.1 | 205 | 0.048 | 4.53 | 4.51 | 422.1 | 169.5 | 14.3 | 14.45
54.9661 | 3900 | 250.4 | 150.9 | 115.1 | 35.1 | 15.8 | 30 | 202.9 | 0.05 | 4.54 | 4.5 | 422.8 | 170.2 | 14.3 | 14.45
54.9772 | 3898 | 250.7 | 150.9 | 114.9 | 35.1 | 15.7 | 30.1 | 203.7 | 0.052 | 4.51 | 4.48 | 422.1 | 170.1 | 14.29 | 14.44
54.9883 | 3899 | 249.2 | 150.9 | 115.1 | 35.1 | 15.7 | 30.1 | 204.4 | 0.052 | 4.48 | 4.49 | 421.1 | 170.1 | 14.31 | 14.44
54.9995 | 3897 | 249.9 | 150.8 | 114.9 | 35.1 | 15.7 | 30 | 204.1 | 0.05 | 4.47 | 4.49 | 421.3 | 169.7 | 14.3 | 14.47
55.0106 | 3899 | 249.7 | 150.9 | 114.9 | 35.2 | 15.7 | 30 | 200.8 | 0.054 | 4.48 | 4.44 | 418.5 | 169.7 | 14.29 | 14.45
55.0217 | 3903 | 250.6 | 150.8 | 115 | 35.2 | 15.7 | 30 | 204 | 0.05 | 4.48 | 4.51 | 418.4 | 170.2 | 14.28 | 14.42
55.0328 | 3905 | 250.6 | 150.8 | 115 | 35.1 | 15.7 | 29.9 | 204.4 | 0.049 | 4.53 | 4.5 | 418.4 | 169.9 | 14.29 | 14.44
55.0439 | 3903 | 250 | 150.9 | 115 | 35.1 | 15.7 | 29.9 | 204.4 | 0.047 | 4.49 | 4.45 | 418.5 | 170.2 | 14.3 | 14.46
55.055 | 3903 | 250.6 | 151 | 115.1 | 35 | 15.7 | 29.8 | 203.9 | 0.051 | 4.53 | 4.52 | 418.3 | 169.7 | 14.29 | 14.42
55.0661 | 3899 | 249.2 | 151 | 115 | 35.1 | 15.7 | 29.8 | 202.2 | 0.052 | 4.51 | 4.49 | 417.9 | 169.8 | 14.29 | 14.46
55.0772 | 3898 | 249.5 | 150.9 | 115 | 35.1 | 15.7 | 29.7 | 201.7 | 0.051 | 4.52 | 4.49 | 417.8 | 169.6 | 14.28 | 14.41
55.0883 | 3896 | 250.1 | 150.9 | 115.1 | 35.2 | 15.7 | 29.8 | 203.5 | 0.051 | 4.48 | 4.5 | 417.6 | 169.6 | 14.28 | 14.43
55.0994 | 3900 | 250.5 | 150.9 | 115 | 35.2 | 15.8 | 29.8 | 202 | 0.049 | 4.48 | 4.47 | 418.2 | 170.1 | 14.31 | 14.43
55.1106 | 3898 | 250.1 | 150.8 | 115.1 | 35 | 15.8 | 29.7 | 203.4 | 0.048 | 4.48 | 4.52 | 418 | 169.9 | 14.31 | 14.43
55.1217 | 3900 | 250.1 | 150.8 | 115.1 | 35 | 15.8 | 29.6 | 203.1 | 0.053 | 4.49 | 4.47 | 418.3 | 170.5 | 14.28 | 14.44
55.1328 | 3904 | 250.7 | 150.8 | 115 | 35.2 | 15.7 | 29.9 | 204.7 | 0.043 | 4.52 | 4.51 | 418 | 170.6 | 14.29 | 14.43
55.1439 | 3906 | 249.8 | 150.9 | 115.1 | 35.1 | 15.7 | 30.1 | 203 | 0.049 | 4.51 | 4.51 | 417.6 | 170.1 | 14.29 | 14.43
55.155 | 3900 | 250.4 | 150.9 | 115.1 | 35.1 | 15.8 | 30.3 | 202 | 0.048 | 4.48 | 4.52 | 417.3 | 169.8 | 14.28 | 14.43
55.1661 | 3902 | 249.9 | 150.9 | 115 | 35.1 | 15.8 | 30.2 | 203.1 | 0.049 | 4.51 | 4.54 | 417.4 | 169.9 | 14.29 | 14.43
55.1772 | 3902 | 249.6 | 150.9 | 115 | 34.9 | 15.8 | 30.1 | 203.3 | 0.051 | 4.51 | 4.49 | 418.6 | 170.3 | 14.29 | 14.43
55.1883 | 3896 | 250.4 | 151 | 114.9 | 35.3 | 15.8 | 30 | 203 | 0.052 | 4.45 | 4.47 | 419.1 | 170.7 | 14.29 | 14.43
55.1994 | 3900 | 250.1 | 150.9 | 115 | 35.3 | 15.8 | 29.9 | 204.2 | 0.053 | 4.52 | 4.48 | 418.1 | 169.7 | 14.29 | 14.44
55.2106 | 3899 | 249.6 | 151 | 115 | 35.2 | 15.8 | 29.8 | 203.8 | 0.05 | 4.49 | 4.49 | 417.6 | 169.9 | 14.31 | 14.46
55.2217 | 3899 | 249.5 | 150.9 | 114.9 | 35.1 | 15.8 | 29.7 | 204 | 0.054 | 4.46 | 4.46 | 418.1 | 169.2 | 14.3 | 14.43
55.2328 | 3903 | 250 | 150.8 | 115 | 34.9 | 15.8 | 29.6 | 204 | 0.052 | 4.49 | 4.51 | 418.3 | 170.3 | 14.28 | 14.44
55.2439 | 3903 | 250.9 | 150.9 | 115 | 35 | 15.8 | 29.6 | 203 | 0.051 | 4.5 | 4.51 | 418.2 | 170.1 | 14.29 | 14.43
55.255 | 3901 | 250.9 | 150.8 | 115.1 | 35 | 15.8 | 29.8 | 204.1 | 0.052 | 4.52 | 4.49 | 419.2 | 169.9 | 14.29 | 14.44
55.2661 | 3898 | 250.7 | 150.8 | 115 | 35.2 | 15.8 | 30.1 | 203.5 | 0.046 | 4.48 | 4.54 | 418.3 | 169.5 | 14.31 | 14.44
55.2772 | 3902 | 250.6 | 150.9 | 115.1 | 35.1 | 15.8 | 30.3 | 202.4 | 0.047 | 4.5 | 4.52 | 418.2 | 170.2 | 14.3 | 14.44
55.2883 | 3899 | 250.4 | 150.8 | 114.9 | 34.9 | 15.8 | 30.2 | 203.3 | 0.046 | 4.46 | 4.5 | 418.5 | 170.5 | 14.28 | 14.42
55.2994 | 3900 | 249 | 150.9 | 114.9 | 35.2 | 15.8 | 30.2 | 201.3 | 0.051 | 4.47 | 4.52 | 417.9 | 169.7 | 14.29 | 14.42
55.3106 | 3894 | 250.4 | 151 | 115 | 35.1 | 15.8 | 30.1 | 204.9 | 0.051 | 4.53 | 4.51 | 419.1 | 169.8 | 14.29 | 14.44
55.3217 | 3904 | 249.5 | 151 | 115 | 35.1 | 15.8 | 29.9 | 201.8 | 0.049 | 4.49 | 4.53 | 418.4 | 170.1 | 14.29 | 14.46
55.3328 | 3899 | 249.7 | 151.1 | 115 | 35.1 | 15.8 | 29.9 | 203.9 | 0.049 | 4.51 | 4.54 | 419 | 169.7 | 14.28 | 14.42
55.3439 | 3901 | 250.2 | 150.9 | 115 | 35.2 | 15.8 | 29.7 | 203.3 | 0.043 | 4.53 | 4.53 | 418.1 | 170.6 | 14.28 | 14.41
55.355 | 3894 | 250.1 | 150.9 | 115.1 | 35.1 | 15.8 | 29.7 | 203.5 | 0.048 | 4.47 | 4.51 | 417.9 | 169.7 | 14.3 | 14.41
55.3661 | 3897 | 250.2 | 150.8 | 114.9 | 34.9 | 15.8 | 29.6 | 203.1 | 0.051 | 4.45 | 4.46 | 418.8 | 170 | 14.28 | 14.46
55.3772 | 3902 | 250.5 | 150.9 | 114.9 | 35.2 | 15.8 | 29.6 | 203.5 | 0.046 | 4.49 | 4.52 | 417.9 | 169.9 | 14.3 | 14.42
55.3883 | 3898 | 250 | 150.8 | 115.1 | 35.2 | 15.8 | 29.7 | 203.9 | 0.052 | 4.45 | 4.45 | 418 | 169.8 | 14.28 | 14.45
55.3994 | 3903 | 250.4 | 150.9 | 115 | 35.2 | 15.8 | 29.9 | 203.9 | 0.05 | 4.52 | 4.53 | 417.9 | 169.9 | 14.32 | 14.43
55.4106 | 3903 | 248.9 | 150.9 | 115.1 | 35.1 | 15.8 | 30.2 | 204.9 | 0.052 | 4.48 | 4.48 | 417.6 | 170 | 14.28 | 14.43
55.4217 | 3900 | 250.2 | 150.8 | 115 | 34.9 | 15.8 | 30.2 | 203.4 | 0.05 | 4.53 | 4.52 | 417.3 | 170.6 | 14.28 | 14.43
55.4328 | 3903 | 249.5 | 150.9 | 115.1 | 35.1 | 15.8 | 30.2 | 204.3 | 0.047 | 4.48 | 4.51 | 417.5 | 169.8 | 14.29 | 14.45
55.4439 | 3899 | 250.7 | 150.9 | 115 | 35.1 | 15.8 | 29.9 | 203.5 | 0.047 | 4.47 | 4.5 | 418.2 | 170.5 | 14.3 | 14.45
55.455 | 3903 | 249.9 | 150.9 | 114.9 | 35.2 | 15.8 | 29.9 | 203.1 | 0.05 | 4.47 | 4.49 | 417.9 | 169.1 | 14.29 | 14.44
55.4661 | 3900 | 249.9 | 150.9 | 115 | 35.1 | 15.9 | 29.9 | 203.4 | 0.052 | 4.51 | 4.47 | 418.6 | 170 | 14.29 | 14.43
55.4772 | 3898 | 249.6 | 150.9 | 115.1 | 35.1 | 15.8 | 29.8 | 204 | 0.053 | 4.51 | 4.52 | 418.1 | 170.2 | 14.3 | 14.44
55.4883 | 3896 | 250 | 150.8 | 115 | 34.9 | 15.8 | 29.7 | 202.7 | 0.05 | 4.48 | 4.51 | 418 | 169.7 | 14.29 | 14.43
55.4994 | 3903 | 249 | 150.9 | 114.9 | 35.1 | 15.8 | 29.5 | 203.2 | 0.05 | 4.49 | 4.48 | 418.2 | 170.4 | 14.28 | 14.43
55.5106 | 3898 | 249.4 | 150.9 | 115.1 | 35.3 | 15.8 | 29.6 | 203.6 | 0.051 | 4.5 | 4.5 | 417.3 | 169.5 | 14.29 | 14.43
55.5217 | 3901 | 250.2 | 150.9 | 115 | 35.1 | 15.8 | 29.6 | 204.1 | 0.047 | 4.52 | 4.54 | 417.9 | 169.9 | 14.28 | 14.42
55.5328 | 3902 | 249.8 | 150.9 | 114.9 | 35.2 | 15.8 | 30.1 | 202.3 | 0.047 | 4.47 | 4.53 | 417.5 | 170 | 14.3 | 14.42
55.5439 | 3906 | 250.5 | 150.9 | 114.9 | 35 | 15.9 | 30.3 | 204.6 | 0.049 | 4.5 | 4.53 | 418.1 | 169.7 | 14.3 | 14.43
55.555 | 3899 | 250.5 | 150.8 | 115 | 34.9 | 15.8 | 30.2 | 203.4 | 0.049 | 4.53 | 4.53 | 417.8 | 169.8 | 14.32 | 14.45
55.5661 | 3899 | 249.7 | 150.8 | 115 | 35 | 15.8 | 30.2 | 203.4 | 0.05 | 4.51 | 4.5 | 417.6 | 169.7 | 14.28 | 14.42
55.5772 | 3900 | 250.4 | 150.9 | 114.9 | 35.2 | 15.8 | 30 | 199.4 | 0.049 | 4.49 | 4.5 | 418 | 170.4 | 14.29 | 14.44
55.5883 | 3905 | 250.1 | 150.9 | 115 | 35.3 | 15.9 | 29.9 | 204 | 0.042 | 4.54 | 4.54 | 418.3 | 169.7 | 14.28 | 14.41
55.5994 | 3898 | 250.4 | 150.9 | 115.1 | 35.1 | 15.9 | 29.9 | 202.4 | 0.052 | 4.49 | 4.45 | 418.4 | 171.4 | 14.3 | 14.43
55.6106 | 3900 | 249.7 | 150.9 | 114.9 | 34.9 | 15.9 | 29.6 | 203 | 0.052 | 4.51 | 4.53 | 417.8 | 169.7 | 14.31 | 14.45
55.6217 | 3902 | 249 | 150.9 | 114.9 | 35.1 | 15.9 | 29.6 | 204 | 0.05 | 4.51 | 4.51 | 418.1 | 169.7 | 14.29 | 14.42
55.6328 | 3903 | 249.6 | 150.9 | 114.9 | 35.2 | 15.8 | 29.5 | 201 | 0.052 | 4.52 | 4.5 | 417.8 | 170.4 | 14.28 | 14.44
55.6439 | 3900 | 248.8 | 150.9 | 114.9 | 35.1 | 15.9 | 29.6 | 205 | 0.052 | 4.52 | 4.49 | 417.6 | 169.9 | 14.31 | 14.45
55.655 | 3898 | 250.5 | 150.9 | 115 | 35.1 | 15.9 | 29.8 | 202.7 | 0.049 | 4.52 | 4.53 | 418.9 | 169.9 | 14.29 | 14.46
55.6661 | 3901 | 249.8 | 151 | 115 | 34.9 | 15.9 | 29.9 | 204 | 0.051 | 4.48 | 4.49 | 419.1 | 169.9 | 14.3 | 14.42
55.6772 | 3900 | 250.9 | 150.9 | 115 | 34.9 | 15.9 | 30.1 | 203.2 | 0.047 | 4.5 | 4.5 | 419.3 | 170.6 | 14.29 | 14.42
55.6883 | 3899 | 250 | 150.9 | 115.1 | 35.3 | 15.9 | 30.2 | 204.5 | 0.048 | 4.51 | 4.45 | 419.4 | 169.8 | 14.28 | 14.46
55.6994 | 3900 | 249.6 | 151 | 115 | 35.2 | 15.9 | 30.2 | 202.8 | 0.049 | 4.5 | 4.5 | 419.1 | 169.4 | 14.27 | 14.42
55.7106 | 3903 | 249 | 150.9 | 115.1 | 35.1 | 15.9 | 30 | 204.5 | 0.05 | 4.5 | 4.52 | 418.3 | 169.8 | 14.29 | 14.43
55.7217 | 3904 | 250.1 | 150.9 | 114.9 | 35.1 | 15.9 | 29.9 | 204.1 | 0.047 | 4.54 | 4.5 | 418.4 | 169.8 | 14.29 | 14.42
55.7328 | 3902 | 250.1 | 150.9 | 114.9 | 35.1 | 15.9 | 29.8 | 203.4 | 0.055 | 4.51 | 4.53 | 418.5 | 169.3 | 14.29 | 14.42
55.7439 | 3899 | 250.5 | 150.9 | 115 | 35.1 | 15.8 | 29.7 | 203.3 | 0.051 | 4.46 | 4.49 | 417.9 | 170.1 | 14.28 | 14.42
55.755 | 3898 | 250.3 | 150.9 | 114.9 | 35.2 | 15.8 | 29.8 | 202.8 | 0.046 | 4.52 | 4.48 | 418.5 | 170.1 | 14.27 | 14.42
55.7661 | 3904 | 250.1 | 150.9 | 115.1 | 35.2 | 15.8 | 29.7 | 201.3 | 0.052 | 4.53 | 4.51 | 418.3 | 170.4 | 14.29 | 14.42
55.7772 | 3895 | 249.8 | 150.9 | 115 | 35.1 | 15.8 | 29.6 | 203.1 | 0.049 | 4.53 | 4.5 | 418.2 | 169.7 | 14.28 | 14.43
55.7883 | 3898 | 250.9 | 150.8 | 115 | 34.9 | 15.8 | 29.5 | 203.1 | 0.049 | 4.47 | 4.5 | 417.6 | 169.2 | 14.28 | 14.43
55.7994 | 3898 | 250.7 | 151 | 115.1 | 35.1 | 15.8 | 29.6 | 204 | 0.048 | 4.47 | 4.47 | 418.4 | 170.2 | 14.31 | 14.45
55.8106 | 3902 | 249.9 | 150.9 | 115.1 | 35.2 | 15.8 | 29.6 | 204.5 | 0.05 | 4.51 | 4.53 | 418.1 | 170 | 14.3 | 14.43
55.8217 | 3900 | 250.2 | 150.9 | 115 | 35.1 | 15.8 | 29.5 | 204.3 | 0.044 | 4.51 | 4.53 | 417.2 | 169.7 | 14.29 | 14.42
55.8328 | 3901 | 250 | 150.9 | 114.9 | 35.1 | 15.8 | 29.6 | 203.3 | 0.05 | 4.51 | 4.55 | 417.7 | 170.3 | 14.31 | 14.42
55.8439 | 3900 | 250.1 | 150.9 | 114.9 | 35 | 15.8 | 29.4 | 204 | 0.05 | 4.48 | 4.48 | 417.6 | 170.4 | 14.3 | 14.42
55.855 | 3900 | 250.8 | 151 | 114.9 | 35.2 | 15.9 | 29.6 | 204.8 | 0.045 | 4.49 | 4.47 | 418 | 170.1 | 14.28 | 14.42
55.8661 | 3901 | 249.2 | 151 | 115.1 | 35.2 | 15.9 | 29.7 | 202.8 | 0.051 | 4.46 | 4.48 | 417.5 | 169.5 | 14.27 | 14.44
55.8772 | 3898 | 250.6 | 150.9 | 115 | 35.1 | 15.9 | 29.9 | 203.3 | 0.05 | 4.47 | 4.5 | 417.3 | 170 | 14.3 | 14.42
55.8883 | 3902 | 249.7 | 151 | 114.9 | 35.1 | 15.9 | 30.2 | 202.7 | 0.051 | 4.53 | 4.52 | 417.6 | 170.1 | 14.29 | 14.42
55.8994 | 3899 | 250.6 | 151 | 115 | 35.1 | 15.9 | 30.2 | 201.8 | 0.044 | 4.5 | 4.53 | 417.7 | 169.9 | 14.29 | 14.42
55.9106 | 3899 | 249.8 | 151 | 115.1 | 35.2 | 15.9 | 30.2 | 202.6 | 0.052 | 4.51 | 4.49 | 418.1 | 169.9 | 14.29 | 14.44
55.9217 | 3900 | 249.9 | 151.1 | 115.1 | 35.1 | 15.9 | 30.2 | 203.5 | 0.052 | 4.51 | 4.51 | 418 | 169.7 | 14.28 | 14.43
55.9328 | 3897 | 252 | 150.9 | 115 | 35.1 | 15.9 | 30.1 | 203.1 | 0.045 | 4.53 | 4.5 | 418.6 | 169.5 | 14.29 | 14.42
55.9439 | 3898 | 250.8 | 150.9 | 115.1 | 35.1 | 16 | 30.1 | 205.2 | 0.052 | 4.51 | 4.48 | 418.5 | 169.7 | 14.27 | 14.42
55.955 | 3898 | 249.9 | 150.9 | 115.1 | 35.1 | 15.9 | 30.1 | 205 | 0.046 | 4.49 | 4.51 | 418.2 | 169.9 | 14.31 | 14.42
55.9661 | 3900 | 248.9 | 150.9 | 115 | 35.1 | 15.9 | 30.1 | 202.4 | 0.056 | 4.51 | 4.53 | 417.7 | 170.1 | 14.31 | 14.44
55.9772 | 3902 | 250.3 | 150.8 | 115.1 | 35 | 15.9 | 30 | 204.2 | 0.047 | 4.49 | 4.51 | 417.8 | 169.6 | 14.29 | 14.44
55.9883 | 3900 | 249.9 | 150.8 | 114.9 | 35.1 | 15.8 | 29.9 | 203.7 | 0.051 | 4.53 | 4.51 | 418.4 | 170.2 | 14.3 | 14.41
55.9994 | 3895 | 250.4 | 151.1 | 114.9 | 35.2 | 15.9 | 30 | 203.7 | 0.05 | 4.51 | 4.48 | 418.3 | 170.8 | 14.29 | 14.42 | 31.12
56.0106 | 3901 | 250 | 150.9 | 115 | 35.1 | 15.9 | 29.9 | 205 | 0.05 | 4.47 | 4.49 | 418 | 169.4 | 14.29 | 14.43
56.0217 | 3901 | 249.8 | 150.9 | 115.1 | 35.2 | 15.9 | 29.8 | 204.7 | 0.053 | 4.49 | 4.52 | 417.8 | 169.8 | 14.31 | 14.42
56.0328 | 3905 | 250.1 | 150.9 | 114.9 | 35 | 15.9 | 29.9 | 202.1 | 0.051 | 4.48 | 4.48 | 416.9 | 170.1 | 14.29 | 14.42
56.0439 | 3898 | 250.6 | 150.8 | 115.1 | 34.8 | 15.9 | 30 | 203.7 | 0.048 | 4.52 | 4.53 | 417.5 | 170.8 | 14.29 | 14.43
56.055 | 3900 | 249.8 | 150.9 | 115 | 35.2 | 15.8 | 30 | 203.4 | 0.047 | 4.49 | 4.51 | 417.5 | 169.8 | 14.29 | 14.44
56.0661 | 3904 | 250.5 | 150.9 | 115.1 | 35.3 | 15.9 | 30 | 204.9 | 0.045 | 4.51 | 4.5 | 418.3 | 169.6 | 14.31 | 14.43
56.0772 | 3904 | 249.7 | 150.8 | 115 | 35.1 | 15.9 | 29.9 | 203.3 | 0.054 | 4.46 | 4.51 | 417.5 | 170.1 | 14.29 | 14.42
56.0883 | 3902 | 249.9 | 150.9 | 115 | 35 | 15.9 | 29.9 | 204.5 | 0.056 | 4.49 | 4.51 | 418.2 | 169.8 | 14.3 | 14.44
56.0994 | 3902 | 249.1 | 150.9 | 115 | 35.1 | 15.9 | 30 | 204.1 | 0.057 | 4.5 | 4.49 | 418 | 170.1 | 14.28 | 14.44
56.1106 | 3898 | 250 | 150.9 | 115.1 | 35.1 | 15.8 | 29.9 | 204.7 | 0.055 | 4.5 | 4.5 | 418.3 | 169.5 | 14.3 | 14.45
56.1217 | 3896 | 249.7 | 150.9 | 115.1 | 35.2 | 15.8 | 30 | 203.2 | 0.055 | 4.49 | 4.51 | 417.7 | 170.4 | 14.3 | 14.43
56.1328 | 3901 | 249.8 | 151 | 114.9 | 35.2 | 15.9 | 30.1 | 204 | 0.055 | 4.48 | 4.52 | 417.9 | 169.7 | 14.3 | 14.44
56.1439 | 3900 | 249.2 | 150.9 | 114.9 | 35.1 | 15.9 | 30.1 | 202.7 | 0.054 | 4.51 | 4.52 | 417.2 | 169.7 | 14.3 | 14.43
56.155 | 3899 | 250.5 | 150.9 | 115 | 35 | 15.9 | 29.9 | 202.3 | 0.056 | 4.51 | 4.52 | 420.3 | 169 | 14.29 | 14.44
56.1661 | 3901 | 250 | 150.9 | 114.9 | 35.1 | 15.9 | 29.9 | 204.9 | 0.05 | 4.48 | 4.52 | 419.9 | 169.6 | 14.3 | 14.47
56.1772 | 3904 | 249.9 | 150.9 | 115.1 | 35 | 15.9 | 29.8 | 201.2 | 0.05 | 4.54 | 4.54 | 420.9 | 169.9 | 14.28 | 14.41
56.1883 | 3902 | 250.4 | 150.9 | 114.9 | 35.1 | 15.9 | 29.9 | 201.4 | 0.051 | 4.49 | 4.5 | 420.7 | 170.3 | 14.29 | 14.43
56.1994 | 3904 | 249.9 | 150.9 | 115.1 | 35.1 | 15.9 | 29.9 | 203.2 | 0.048 | 4.51 | 4.52 | 420.6 | 169.4 | 14.29 | 14.45
56.2105 | 3905 | 249.8 | 150.8 | 115 | 35 | 16 | 29.9 | 202.8 | 0.053 | 4.5 | 4.51 | 420.3 | 170.1 | 14.29 | 14.44
56.2217 | 3903 | 249.7 | 150.9 | 114.9 | 35.1 | 15.9 | 29.9 | 203.2 | 0.047 | 4.51 | 4.48 | 419.8 | 169.7 | 14.28 | 14.44
56.2328 | 3898 | 249.8 | 150.9 | 115 | 35.2 | 15.9 | 29.9 | 202.8 | 0.054 | 4.5 | 4.5 | 420.9 | 169.7 | 14.28 | 14.44
56.2439 | 3897 | 250.2 | 150.9 | 115 | 35.1 | 15.9 | 30 | 201.9 | 0.049 | 4.52 | 4.48 | 420.2 | 170.4 | 14.29 | 14.44
56.255 | 3898 | 249.7 | 150.9 | 115.1 | 34.9 | 15.9 | 30 | 201.4 | 0.051 | 4.49 | 4.47 | 421.8 | 170.2 | 14.3 | 14.43
56.2661 | 3899 | 249.9 | 150.9 | 115 | 35.2 | 15.9 | 30 | 203.3 | 0.05 | 4.53 | 4.5 | 421.9 | 170.5 | 14.31 | 14.45
56.2772 | 3898 | 250 | 150.9 | 115 | 35.1 | 15.9 | 30.1 | 202.3 | 0.05 | 4.48 | 4.5 | 421.8 | 170.1 | 14.3 | 14.46
56.2883 | 3899 | 249.1 | 150.9 | 115.1 | 35.1 | 15.9 | 30.2 | 204 | 0.05 | 4.5 | 4.53 | 421.1 | 169.4 | 14.29 | 14.43
56.2994 | 3898 | 249.9 | 150.9 | 115 | 35.1 | 16 | 30.1 | 203.7 | 0.051 | 4.47 | 4.46 | 421.1 | 170.2 | 14.29 | 14.43
56.3105 | 3899 | 249.9 | 150.9 | 114.9 | 35 | 15.9 | 30.1 | 203.9 | 0.053 | 4.5 | 4.49 | 419.3 | 170.2 | 14.3 | 14.43
56.3217 | 3900 | 250.3 | 150.9 | 115 | 35.1 | 15.9 | 30 | 204.5 | 0.051 | 4.51 | 4.48 | 420.9 | 170.4 | 14.29 | 14.43
56.3328 | 3896 | 250.2 | 150.9 | 115 | 35.1 | 15.9 | 29.9 | 203.7 | 0.051 | 4.49 | 4.49 | 419.2 | 169.4 | 14.29 | 14.43
56.3439 | 3899 | 250.2 | 151 | 115 | 35.2 | 15.8 | 30.1 | 200.8 | 0.049 | 4.49 | 4.48 | 419.8 | 169.7 | 14.28 | 14.43
56.355 | 3898 | 249.8 | 150.9 | 115.1 | 35.1 | 15.8 | 30.1 | 202.4 | 0.051 | 4.48 | 4.5 | 419 | 170.1 | 14.29 | 14.43
56.3661 | 3898 | 250.4 | 150.9 | 114.9 | 35.1 | 15.9 | 29.9 | 205.1 | 0.05 | 4.49 | 4.52 | 419 | 169.9 | 14.3 | 14.44
56.3772 | 3901 | 249.8 | 150.9 | 114.9 | 35.1 | 16 | 29.9 | 203.3 | 0.049 | 4.47 | 4.46 | 418.9 | 170.1 | 14.29 | 14.42
56.3883 | 3901 | 250 | 150.9 | 115 | 35.1 | 15.9 | 30 | 203.3 | 0.05 | 4.48 | 4.46 | 418.3 | 170.6 | 14.32 | 14.43
56.3994 | 3900 | 249.9 | 150.9 | 115.1 | 35.1 | 15.9 | 29.9 | 202.4 | 0.05 | 4.48 | 4.48 | 418.8 | 169.7 | 14.3 | 14.44
56.4105 | 3898 | 249.3 | 150.9 | 115 | 35.2 | 15.9 | 29.9 | 203.4 | 0.045 | 4.52 | 4.48 | 418.9 | 170.7 | 14.27 | 14.44
56.4217 | 3898 | 249.6 | 150.9 | 115.1 | 35.1 | 15.9 | 29.9 | 204.6 | 0.05 | 4.52 | 4.49 | 418.4 | 169.5 | 14.29 | 14.43
56.4328 | 3900 | 250.5 | 150.9 | 115 | 35.1 | 15.9 | 29.9 | 203.8 | 0.044 | 4.49 | 4.49 | 418.1 | 170.6 | 14.29 | 14.43
56.4439 | 3901 | 249.4 | 150.9 | 115.1 | 35.1 | 16 | 29.9 | 202 | 0.05 | 4.43 | 4.49 | 418.9 | 170 | 14.31 | 14.43
56.455 | 3900 | 249.9 | 150.9 | 115 | 35.2 | 15.9 | 30 | 203.8 | 0.051 | 4.52 | 4.49 | 418.9 | 170.1 | 14.29 | 14.43
56.4661 | 3901 | 249.1 | 150.9 | 115 | 35.1 | 15.8 | 30 | 202.3 | 0.052 | 4.53 | 4.5 | 418.9 | 170 | 14.29 | 14.44
56.4772 | 3902 | 249.1 | 150.9 | 115 | 35.1 | 15.8 | 30 | 204.8 | 0.051 | 4.51 | 4.51 | 418.6 | 170 | 14.29 | 14.44
56.4883 | 3898 | 250.5 | 150.9 | 115 | 35.2 | 15.9 | 30.2 | 202.5 | 0.049 | 4.49 | 4.5 | 418.3 | 169.8 | 14.29 | 14.43
56.4994 | 3902 | 248.8 | 150.9 | 115.1 | 35 | 15.9 | 29.9 | 202.3 | 0.054 | 4.46 | 4.49 | 418.6 | 169.5 | 14.29 | 14.42
56.5105 | 3901 | 250.1 | 150.8 | 114.9 | 34.9 | 15.8 | 29.9 | 201.5 | 0.051 | 4.49 | 4.52 | 418.3 | 170.2 | 14.29 | 14.43
56.5217 | 3899 | 249.4 | 150.9 | 114.9 | 35.2 | 15.8 | 29.9 | 204.7 | 0.049 | 4.49 | 4.54 | 418.7 | 169.5 | 14.31 | 14.45
56.5328 | 3902 | 250.3 | 150.9 | 114.9 | 35.2 | 15.8 | 29.9 | 203.3 | 0.047 | 4.5 | 4.49 | 419 | 169 | 14.29 | 14.43
56.5439 | 3899 | 249.8 | 150.9 | 114.9 | 35.2 | 15.8 | 30 | 203.8 | 0.052 | 4.47 | 4.51 | 418.6 | 170.2 | 14.29 | 14.43
56.555 | 3900 | 250.5 | 150.9 | 115 | 35.1 | 15.9 | 30 | 202.7 | 0.05 | 4.51 | 4.53 | 418.1 | 169.2 | 14.29 | 14.42
56.5661 | 3907 | 249.6 | 150.9 | 115.1 | 35 | 15.9 | 29.9 | 203.4 | 0.049 | 4.49 | 4.48 | 418.3 | 170.2 | 14.29 | 14.43
56.5772 | 3898 | 250 | 150.9 | 115 | 35 | 15.8 | 29.9 | 202.6 | 0.054 | 4.5 | 4.49 | 419.1 | 170.5 | 14.3 | 14.41
56.5883 | 3899 | 250.4 | 150.9 | 114.9 | 35.1 | 15.8 | 29.8 | 202.3 | 0.047 | 4.52 | 4.5 | 418.9 | 170 | 14.29 | 14.43
56.5994 | 3904 | 249.9 | 150.9 | 115 | 35.2 | 15.8 | 29.8 | 203.3 | 0.047 | 4.54 | 4.52 | 418.7 | 169.8 | 14.29 | 14.42
56.6105 | 3897 | 250.5 | 150.9 | 115 | 35.1 | 15.8 | 29.8 | 202.6 | 0.048 | 4.53 | 4.54 | 418.7 | 170.8 | 14.27 | 14.45
56.6217 | 3900 | 250.3 | 151 | 115 | 35.1 | 15.8 | 29.8 | 201.2 | 0.047 | 4.56 | 4.54 | 418.6 | 169.8 | 14.29 | 14.45
56.6328 | 3899 | 250.6 | 150.9 | 115 | 35.1 | 15.9 | 29.6 | 204.9 | 0.051 | 4.52 | 4.47 | 418.8 | 170.2 | 14.3 | 14.44
56.6439 | 3899 | 250.9 | 150.8 | 114.9 | 35 | 15.8 | 29.6 | 205 | 0.05 | 4.52 | 4.48 | 419.2 | 169.5 | 14.28 | 14.43
56.655 | 3898 | 249.8 | 150.9 | 114.9 | 35.1 | 15.8 | 29.6 | 203.2 | 0.053 | 4.53 | 4.51 | 418.9 | 170.5 | 14.3 | 14.43
56.6661 | 3899 | 250.3 | 150.9 | 114.9 | 35 | 15.7 | 29.6 | 201.7 | 0.054 | 4.49 | 4.48 | 418.8 | 170.1 | 14.29 | 14.43
56.6772 | 3898 | 250.5 | 150.9 | 114.9 | 35.1 | 15.8 | 29.5 | 202.4 | 0.05 | 4.52 | 4.53 | 419.1 | 170.7 | 14.29 | 14.43
56.6883 | 3901 | 249.3 | 150.9 | 115 | 35.1 | 15.7 | 29.6 | 203.2 | 0.05 | 4.54 | 4.51 | 418.1 | 169.7 | 14.29 | 14.44
56.6994 | 3901 | 250.5 | 151 | 115 | 35.1 | 15.8 | 29.6 | 203.6 | 0.047 | 4.49 | 4.5 | 418.2 | 170.6 | 14.3 | 14.43
56.7105 | 3905 | 249.6 | 150.9 | 115.1 | 35.1 | 15.8 | 29.5 | 203.7 | 0.044 | 4.51 | 4.54 | 418.6 | 170.2 | 14.28 | 14.43
56.7217 | 3900 | 249.4 | 150.9 | 115 | 35.1 | 15.8 | 29.4 | 203 | 0.05 | 4.51 | 4.5 | 418.4 | 170.1 | 14.29 | 14.44
56.7328 | 3901 | 249.7 | 150.9 | 115.1 | 35.1 | 15.7 | 29.6 | 203.7 | 0.051 | 4.52 | 4.51 | 418.6 | 169.7 | 14.29 | 14.42
56.7439 | 3901 | 250.5 | 150.9 | 115 | 35.1 | 15.7 | 29.9 | 203 | 0.053 | 4.51 | 4.52 | 418 | 170.5 | 14.29 | 14.4
56.755 | 3899 | 250.2 | 150.9 | 115.1 | 35.2 | 15.7 | 30.2 | 203.8 | 0.051 | 4.5 | 4.5 | 418.2 | 170.1 | 14.29 | 14.42
56.7661 | 3905 | 250.3 | 150.9 | 115 | 35.2 | 15.7 | 30.2 | 203.4 | 0.05 | 4.53 | 4.49 | 419.5 | 170.1 | 14.29 | 14.43
56.7772 | 3902 | 251.1 | 150.9 | 115 | 35.1 | 15.8 | 30.1 | 203.6 | 0.049 | 4.54 | 4.55 | 418.8 | 169.9 | 14.3 | 14.43
56.7883 | 3898 | 249.4 | 150.9 | 115 | 34.9 | 15.8 | 29.9 | 203.7 | 0.053 | 4.5 | 4.54 | 418.3 | 169.6 | 14.29 | 14.44
56.7994 | 3899 | 250.6 | 150.9 | 114.9 | 35.1 | 15.8 | 29.9 | 203 | 0.048 | 4.51 | 4.51 | 418.6 | 170 | 14.28 | 14.43
56.8105 | 3902 | 248.8 | 150.8 | 115 | 35 | 15.7 | 29.7 | 203.9 | 0.04 | 4.56 | 4.52 | 419 | 169.4 | 14.29 | 14.42
56.8217 | 3899 | 250.1 | 150.8 | 115 | 35.1 | 15.7 | 29.7 | 202.8 | 0.04 | 4.51 | 4.5 | 418.6 | 170.7 | 14.28 | 14.42
56.8328 | 3904 | 249.5 | 150.8 | 115 | 35.1 | 15.7 | 29.6 | 203.4 | 0.044 | 4.52 | 4.48 | 418.3 | 171.3 | 14.28 | 14.42
56.8439 | 3900 | 250.3 | 150.9 | 115 | 35.2 | 15.7 | 29.6 | 203.3 | 0.048 | 4.47 | 4.5 | 418.6 | 169.4 | 14.3 | 14.44
56.855 | 3902 | 250.4 | 150.9 | 114.9 | 35 | 15.7 | 29.8 | 203.2 | 0.051 | 4.5 | 4.5 | 418.3 | 170.5 | 14.3 | 14.42
56.8661 | 3900 | 250.2 | 150.9 | 115 | 35 | 15.7 | 30 | 203 | 0.052 | 4.53 | 4.49 | 418.6 | 170 | 14.29 | 14.4
56.8772 | 3900 | 249.7 | 150.9 | 115.1 | 35.1 | 15.6 | 30.2 | 203.9 | 0.053 | 4.5 | 4.53 | 418.4 | 169.5 | 14.3 | 14.42
56.8883 | 3904 | 250.4 | 150.9 | 115 | 35.2 | 15.6 | 30.3 | 203.1 | 0.051 | 4.5 | 4.49 | 418.9 | 170.2 | 14.29 | 14.43
56.8994 | 3898 | 249.4 | 150.9 | 114.9 | 35.2 | 15.6 | 30.1 | 202.2 | 0.056 | 4.5 | 4.49 | 418.4 | 169.6 | 14.3 | 14.44
56.9105 | 3902 | 249.4 | 150.9 | 115.1 | 35.1 | 15.6 | 29.9 | 204.1 | 0.055 | 4.47 | 4.49 | 418.6 | 169.9 | 14.3 | 14.43
56.9217 | 3897 | 250.4 | 150.9 | 114.8 | 34.9 | 15.6 | 29.8 | 203.7 | 0.051 | 4.5 | 4.48 | 418.6 | 170 | 14.3 | 14.43
56.9328 | 3898 | 249 | 150.9 | 115.1 | 35.1 | 15.5 | 29.7 | 202.6 | 0.054 | 4.49 | 4.49 | 418.9 | 170.5 | 14.3 | 14.43
56.9439 | 3900 | 249.6 | 150.9 | 115.1 | 35.2 | 15.4 | 29.6 | 202.4 | 0.054 | 4.52 | 4.54 | 418.2 | 169.8 | 14.29 | 14.42
56.955 | 3904 | 248.7 | 150.9 | 115 | 35.1 | 15.7 | 29.4 | 202.6 | 0.05 | 4.51 | 4.56 | 418.6 | 169.9 | 14.27 | 14.44
56.9661 | 3900 | 250.1 | 150.9 | 114.9 | 35.1 | 15.8 | 29.7 | 204.3 | 0.046 | 4.49 | 4.51 | 417.4 | 170.4 | 14.29 | 14.43
56.9772 | 3900 | 250.5 | 150.9 | 114.9 | 35.1 | 15.8 | 29.9 | 203 | 0.052 | 4.52 | 4.49 | 417.8 | 169.9 | 14.29 | 14.43
56.9883 | 3904 | 250.8 | 150.9 | 114.9 | 35.2 | 15.8 | 30.3 | 202.4 | 0.045 | 4.54 | 4.52 | 419.8 | 170.4 | 14.29 | 14.45
56.9994 | 3899 | 249.9 | 150.9 | 114.9 | 35.1 | 15.8 | 30.2 | 201.4 | 0.053 | 4.52 | 4.49 | 419.4 | 170.8 | 14.29 | 14.43
57.0105 | 3900 | 250.3 | 150.9 | 114.9 | 35.1 | 15.8 | 30.2 | 203.5 | 0.051 | 4.52 | 4.49 | 420.3 | 170.7 | 14.29 | 14.43
57.0217 | 3900 | 249.9 | 150.9 | 114.9 | 35 | 15.7 | 30.1 | 204.3 | 0.053 | 4.5 | 4.46 | 420 | 170.5 | 14.29 | 14.44
57.0328 | 3900 | 249.5 | 150.9 | 115.1 | 35.1 | 15.7 | 29.9 | 201.2 | 0.051 | 4.51 | 4.48 | 419.1 | 169.2 | 14.3 | 14.42
57.0439 | 3899 | 249.7 | 150.9 | 115 | 35.1 | 15.7 | 29.8 | 203.7 | 0.052 | 4.47 | 4.51 | 418.7 | 170 | 14.3 | 14.42
57.055 | 3900 | 250.6 | 150.9 | 115.1 | 35.1 | 15.7 | 29.8 | 205.4 | 0.051 | 4.52 | 4.54 | 419.5 | 169.6 | 14.29 | 14.41
57.0661 | 3902 | 249.8 | 150.9 | 115 | 35.1 | 15.7 | 29.7 | 203.8 | 0.053 | 4.5 | 4.49 | 419.6 | 169.7 | 14.29 | 14.42
57.0772 | 3899 | 249.7 | 150.9 | 115 | 35.1 | 15.7 | 29.6 | 202.6 | 0.05 | 4.51 | 4.5 | 419.4 | 169 | 14.31 | 14.43
57.0883 | 3901 | 249.8 | 150.9 | 115 | 35.1 | 15.7 | 29.5 | 202.9 | 0.054 | 4.48 | 4.51 | 418.8 | 169.7 | 14.29 | 14.43
57.0994 | 3902 | 250.5 | 150.9 | 115 | 35.1 | 15.6 | 29.6 | 205.4 | 0.047 | 4.51 | 4.5 | 418.7 | 169.6 | 14.29 | 14.42
57.1105 | 3902 | 250.1 | 150.9 | 115 | 35.1 | 15.6 | 29.6 | 203.4 | 0.05 | 4.52 | 4.5 | 418.3 | 169.8 | 14.28 | 14.43
57.1217 | 3897 | 251.1 | 150.9 | 115.1 | 35.1 | 15.6 | 29.9 | 204.2 | 0.053 | 4.49 | 4.49 | 418.7 | 169.7 | 14.28 | 14.43
57.1328 | 3902 | 249.4 | 150.9 | 114.9 | 35 | 15.6 | 30.1 | 202.3 | 0.05 | 4.49 | 4.51 | 419 | 169.7 | 14.29 | 14.44
57.1439 | 3902 | 249.9 | 150.9 | 114.9 | 35.2 | 15.6 | 30.1 | 203.2 | 0.049 | 4.51 | 4.5 | 419 | 170.3 | 14.28 | 14.41
57.155 | 3897 | 250 | 150.9 | 115 | 35.2 | 15.6 | 30.2 | 204.3 | 0.047 | 4.52 | 4.49 | 419.1 | 170.1 | 14.29 | 14.43
57.1661 | 3902 | 250 | 150.9 | 115 | 35.1 | 15.6 | 30 | 204.2 | 0.051 | 4.49 | 4.49 | 419.2 | 171.1 | 14.3 | 14.44
57.1772 | 3902 | 250.7 | 150.9 | 115 | 35.1 | 15.5 | 29.9 | 203.1 | 0.047 | 4.53 | 4.55 | 418.9 | 169.4 | 14.29 | 14.43
57.1883 | 3904 | 249.7 | 151 | 115 | 35 | 15.5 | 29.7 | 203.5 | 0.046 | 4.54 | 4.53 | 420.8 | 170.2 | 14.3 | 14.43
57.1994 | 3899 | 249.6 | 151 | 115.1 | 35.1 | 15.5 | 29.9 | 201.5 | 0.053 | 4.5 | 4.47 | 419.3 | 170.4 | 14.29 | 14.43
57.2105 | 3900 | 250 | 150.9 | 115 | 35.1 | 15.5 | 29.7 | 203.4 | 0.052 | 4.5 | 4.5 | 418.9 | 169.9 | 14.3 | 14.45
57.2216 | 3898 | 250.5 | 150.9 | 115 | 35.1 | 15.5 | 29.5 | 203 | 0.05 | 4.51 | 4.53 | 418.9 | 170.8 | 14.3 | 14.43
57.2328 | 3899 | 249.6 | 150.9 | 114.9 | 35.1 | 15.6 | 29.5 | 202.6 | 0.053 | 4.5 | 4.53 | 418.6 | 169.5 | 14.29 | 14.43
57.2439 | 3898 | 250.6 | 151 | 114.9 | 35.2 | 15.7 | 29.8 | 203.4 | 0.05 | 4.48 | 4.48 | 418.2 | 170 | 14.29 | 14.42
57.255 | 3902 | 250.2 | 150.9 | 115 | 35.1 | 15.7 | 30 | 204.6 | 0.05 | 4.52 | 4.51 | 418 | 170.3 | 14.28 | 14.42
57.2661 | 3901 | 249.7 | 150.9 | 115.1 | 35.1 | 15.7 | 30.3 | 202.2 | 0.047 | 4.49 | 4.53 | 418.7 | 169.9 | 14.29 | 14.44
57.2772 | 3903 | 249.1 | 150.9 | 115.1 | 35.1 | 15.8 | 30.3 | 202.2 | 0.049 | 4.47 | 4.44 | 419.1 | 170.1 | 14.29 | 14.42
57.2883 | 3899 | 250.2 | 150.9 | 115.1 | 35.1 | 15.8 | 30.2 | 202.8 | 0.049 | 4.48 | 4.48 | 419.3 | 170.2 | 14.29 | 14.42
57.2994 | 3905 | 249.2 | 150.9 | 115 | 35.1 | 15.8 | 30.1 | 203.7 | 0.049 | 4.5 | 4.51 | 419.1 | 169.7 | 14.31 | 14.44
57.3105 | 3898 | 250.5 | 150.9 | 114.9 | 35.1 | 15.9 | 29.9 | 203.7 | 0.051 | 4.48 | 4.5 | 419.7 | 170 | 14.29 | 14.43
57.3216 | 3898 | 250.3 | 150.8 | 115 | 35.1 | 15.9 | 29.8 | 203.7 | 0.05 | 4.46 | 4.52 | 419.1 | 170.1 | 14.29 | 14.45
57.3328 | 3898 | 250.4 | 150.9 | 114.9 | 35.1 | 15.9 | 29.8 | 203.4 | 0.05 | 4.48 | 4.48 | 420.5 | 169.8 | 14.3 | 14.43
57.3439 | 3902 | 249.8 | 150.8 | 114.9 | 35.1 | 15.9 | 29.7 | 203 | 0.047 | 4.49 | 4.51 | 419.3 | 169.9 | 14.3 | 14.44
57.355 | 3904 | 250 | 150.8 | 114.9 | 35.2 | 15.9 | 29.7 | 203.5 | 0.044 | 4.5 | 4.5 | 419.7 | 169.8 | 14.29 | 14.42
57.3661 | 3898 | 250.4 | 150.9 | 115 | 35.1 | 15.9 | 29.6 | 202.6 | 0.046 | 4.48 | 4.48 | 419 | 170.5 | 14.29 | 14.45
57.3772 | 3901 | 249.7 | 150.9 | 115.1 | 35.1 | 15.9 | 29.5 | 203.4 | 0.05 | 4.45 | 4.48 | 419.2 | 170.2 | 14.3 | 14.43
57.3883 | 3895 | 251.5 | 151 | 114.9 | 35 | 16 | 29.7 | 203.4 | 0.043 | 4.52 | 4.51 | 419.2 | 170.4 | 14.28 | 14.44
57.3994 | 3902 | 250.4 | 150.9 | 115.1 | 35.2 | 15.9 | 30 | 203.9 | 0.049 | 4.49 | 4.53 | 418.8 | 170 | 14.29 | 14.4
57.4105 | 3900 | 249.7 | 150.9 | 115.1 | 35.2 | 15.9 | 30.1 | 202.7 | 0.049 | 4.49 | 4.48 | 419.5 | 170 | 14.29 | 14.44
57.4216 | 3896 | 250.5 | 150.9 | 115 | 35.2 | 15.9 | 30.1 | 205.8 | 0.046 | 4.51 | 4.49 | 419.1 | 169.9 | 14.3 | 14.45
57.4328 | 3902 | 250.3 | 150.9 | 115.1 | 35.1 | 15.9 | 30 | 202.5 | 0.047 | 4.52 | 4.52 | 419.2 | 170.7 | 14.28 | 14.42
57.4439 | 3897 | 250.5 | 151 | 115.1 | 35.1 | 15.8 | 29.9 | 202.4 | 0.048 | 4.51 | 4.49 | 419.3 | 170.5 | 14.3 | 14.44
57.455 | 3897 | 251.3 | 150.9 | 115 | 35.1 | 15.7 | 29.8 | 203.4 | 0.05 | 4.49 | 4.52 | 419.4 | 170.2 | 14.29 | 14.43
57.4661 | 3898 | 250.9 | 150.9 | 115.1 | 35.1 | 15.7 | 29.7 | 202.1 | 0.052 | 4.52 | 4.52 | 419.2 | 170.2 | 14.27 | 14.46
57.4772 | 3898 | 249.9 | 150.9 | 115.1 | 35.2 | 15.7 | 29.7 | 202.7 | 0.049 | 4.5 | 4.5 | 419.4 | 170 | 14.29 | 14.43
57.4883 | 3902 | 250.1 | 151 | 115.1 | 35.2 | 15.7 | 29.7 | 200.8 | 0.05 | 4.52 | 4.52 | 419 | 169.9 | 14.31 | 14.43
57.4994 | 3899 | 250.1 | 150.9 | 115.1 | 35.1 | 15.7 | 29.6 | 202.9 | 0.047 | 4.52 | 4.53 | 419.1 | 170 | 14.29 | 14.43
57.5105 | 3896 | 250.3 | 150.9 | 115.1 | 35.1 | 15.7 | 29.6 | 201.9 | 0.051 | 4.53 | 4.49 | 419.2 | 170 | 14.31 | 14.43
57.5216 | 3902 | 250 | 150.9 | 114.9 | 35.1 | 15.7 | 29.5 | 202.6 | 0.047 | 4.51 | 4.48 | 419.2 | 169.5 | 14.29 | 14.45
57.5328 | 3903 | 249.4 | 150.8 | 115 | 35.1 | 15.7 | 29.6 | 205.4 | 0.048 | 4.52 | 4.49 | 419.8 | 169.6 | 14.3 | 14.45
57.5439 | 3898 | 250.1 | 150.8 | 115.1 | 35.1 | 15.7 | 29.5 | 201.9 | 0.051 | 4.48 | 4.47 | 418.4 | 169.6 | 14.29 | 14.43
57.555 | 3901 | 250.3 | 150.9 | 114.9 | 35.1 | 15.7 | 29.7 | 201.7 | 0.051 | 4.48 | 4.5 | 418.6 | 170.3 | 14.29 | 14.41
57.5661 | 3899 | 250.4 | 150.9 | 115 | 35.1 | 15.7 | 30 | 201.9 | 0.05 | 4.48 | 4.52 | 418.9 | 169.9 | 14.28 | 14.44
57.5772 | 3895 | 250.4 | 150.9 | 115.1 | 35.1 | 15.7 | 30.3 | 205 | 0.053 | 4.53 | 4.51 | 419 | 170.2 | 14.29 | 14.41
57.5883 | 3901 | 250 | 151 | 115.1 | 35.1 | 15.7 | 30.2 | 203.3 | 0.051 | 4.52 | 4.48 | 418.6 | 170.4 | 14.3 | 14.41
57.5994 | 3897 | 250.6 | 151 | 114.9 | 35 | 15.7 | 30.1 | 202.9 | 0.053 | 4.47 | 4.5 | 419.1 | 170 | 14.32 | 14.45
57.6105 | 3898 | 251.3 | 150.9 | 115 | 35.1 | 15.7 | 29.9 | 203.6 | 0.046 | 4.49 | 4.5 | 419 | 170.3 | 14.3 | 14.42
57.6216 | 3901 | 249.4 | 150.9 | 115.1 | 35.1 | 15.7 | 29.9 | 204 | 0.052 | 4.49 | 4.49 | 419.3 | 170.4 | 14.32 | 14.44
57.6328 | 3901 | 250 | 150.9 | 114.9 | 35.1 | 15.7 | 29.7 | 203.1 | 0.051 | 4.47 | 4.5 | 418.6 | 170 | 14.29 | 14.45
57.6439 | 3897 | 249.7 | 150.9 | 115 | 35 | 15.6 | 29.6 | 202.3 | 0.054 | 4.47 | 4.5 | 418.9 | 170 | 14.31 | 14.44
57.655 | 3898 | 249.8 | 150.8 | 115 | 35.1 | 15.7 | 29.6 | 204 | 0.053 | 4.52 | 4.49 | 418.6 | 170.9 | 14.31 | 14.43
57.6661 | 3903 | 250.3 | 150.8 | 115.1 | 35.1 | 15.7 | 29.7 | 204 | 0.052 | 4.51 | 4.49 | 418.3 | 170.2 | 14.3 | 14.42
57.6772 | 3904 | 249.3 | 150.9 | 115 | 35.1 | 15.6 | 29.9 | 202.9 | 0.048 | 4.52 | 4.48 | 418.5 | 169.8 | 14.29 | 14.43
57.6883 | 3904 | 249.9 | 151 | 115 | 35.2 | 15.6 | 30.2 | 203.4 | 0.049 | 4.53 | 4.5 | 418.3 | 169.7 | 14.28 | 14.41
57.6994 | 3897 | 251 | 150.9 | 115 | 35.1 | 15.7 | 30.2 | 202.9 | 0.048 | 4.47 | 4.47 | 418.6 | 170 | 14.29 | 14.45
57.7105 | 3901 | 250 | 151 | 115 | 35 | 15.7 | 30.2 | 201.9 | 0.05 | 4.44 | 4.48 | 418.9 | 170 | 14.3 | 14.41
57.7216 | 3900 | 250 | 150.8 | 115 | 34.9 | 15.6 | 29.9 | 203 | 0.05 | 4.48 | 4.48 | 419.1 | 170.4 | 14.27 | 14.43
57.7328 | 3899 | 249.8 | 150.8 | 114.8 | 35.1 | 15.6 | 29.8 | 204 | 0.049 | 4.5 | 4.47 | 418.4 | 169.8 | 14.29 | 14.43
57.7439 | 3904 | 250 | 150.9 | 115.1 | 35.2 | 15.6 | 29.8 | 203.6 | 0.05 | 4.48 | 4.53 | 419.4 | 169.6 | 14.29 | 14.44
57.755 | 3906 | 249.8 | 150.9 | 115.1 | 35.2 | 15.6 | 29.7 | 202.1 | 0.047 | 4.52 | 4.53 | 419.3 | 170.1 | 14.29 | 14.44
57.7661 | 3902 | 249.6 | 150.9 | 115 | 35 | 15.6 | 29.6 | 204.4 | 0.05 | 4.51 | 4.49 | 418.2 | 170.1 | 14.3 | 14.39
57.7772 | 3898 | 251 | 151 | 115 | 35.1 | 15.7 | 29.7 | 202.5 | 0.049 | 4.5 | 4.52 | 418.8 | 169.9 | 14.29 | 14.42
57.7883 | 3905 | 250.1 | 150.9 | 115.1 | 34.9 | 15.7 | 29.8 | 202.3 | 0.049 | 4.47 | 4.48 | 418.4 | 169.6 | 14.28 | 14.44
57.7994 | 3901 | 250.1 | 150.9 | 115 | 35.1 | 15.7 | 30 | 203.6 | 0.05 | 4.52 | 4.56 | 419.5 | 170.2 | 14.28 | 14.46
57.8105 | 3899 | 249.6 | 150.9 | 115 | 35.2 | 15.6 | 30.3 | 204.7 | 0.05 | 4.53 | 4.49 | 419 | 170.1 | 14.27 | 14.42
57.8216 | 3898 | 249.4 | 150.7 | 114.8 | 35 | 15.7 | 30 | 201.6 | 0.048 | 4.56 | 4.55 | 418.4 | 170.8 | 14.28 | 14.42
57.8328 | 3898 | 250 | 150.8 | 114.9 | 35.1 | 15.7 | 30 | 202.9 | 0.049 | 4.47 | 4.44 | 419.2 | 169.7 | 14.28 | 14.44
57.8439 | 3900 | 250.4 | 150.8 | 115 | 35.2 | 15.7 | 29.9 | 203.8 | 0.048 | 4.49 | 4.49 | 419.5 | 169.4 | 14.3 | 14.42
57.855 | 3897 | 249.7 | 150.9 | 115 | 35 | 15.7 | 29.8 | 204.1 | 0.046 | 4.45 | 4.46 | 419.6 | 169.5 | 14.29 | 14.41
57.8661 | 3899 | 250.4 | 150.9 | 115 | 35 | 15.7 | 29.7 | 200.2 | 0.047 | 4.51 | 4.53 | 420.1 | 170.8 | 14.29 | 14.42
57.8772 | 3898 | 251.4 | 150.9 | 114.9 | 35.1 | 15.7 | 29.6 | 202.9 | 0.046 | 4.54 | 4.56 | 418.8 | 169.8 | 14.29 | 14.44
57.8883 | 3902 | 249.2 | 150.9 | 114.9 | 35.1 | 15.6 | 29.5 | 202.6 | 0.05 | 4.51 | 4.5 | 418.8 | 170.1 | 14.27 | 14.4
57.8994 | 3901 | 250.6 | 150.9 | 114.9 | 35.1 | 15.7 | 29.7 | 204.3 | 0.049 | 4.51 | 4.53 | 418.9 | 169.8 | 14.29 | 14.42
57.9105 | 3899 | 249.6 | 151 | 114.9 | 35.2 | 15.7 | 30 | 204.5 | 0.051 | 4.5 | 4.49 | 418.2 | 170.1 | 14.31 | 14.44
57.9216 | 3897 | 250.2 | 150.9 | 115.1 | 35.1 | 15.6 | 30.2 | 203.7 | 0.049 | 4.47 | 4.5 | 419 | 169.9 | 14.28 | 14.42
57.9328 | 3897 | 250 | 150.8 | 115 | 35.1 | 15.7 | 30.2 | 203.3 | 0.045 | 4.45 | 4.5 | 419.3 | 170.3 | 14.3 | 14.45
57.9439 | 3901 | 250.2 | 150.9 | 115.1 | 35.1 | 15.7 | 30.1 | 201.5 | 0.049 | 4.49 | 4.5 | 420.3 | 170 | 14.3 | 14.41
57.955 | 3901 | 250 | 151 | 115.1 | 35.2 | 15.6 | 29.9 | 203.6 | 0.052 | 4.47 | 4.45 | 419.7 | 170.4 | 14.27 | 14.44
57.9661 | 3898 | 250.3 | 150.9 | 114.7 | 35 | 15.7 | 29.8 | 203.7 | 0.054 | 4.48 | 4.48 | 418.6 | 169.5 | 14.28 | 14.4
57.9772 | 3901 | 250.1 | 150.9 | 115.1 | 35.1 | 15.7 | 29.7 | 203.2 | 0.052 | 4.53 | 4.48 | 419.3 | 170.1 | 14.31 | 14.43
57.9883 | 3899 | 249.6 | 150.9 | 115.1 | 35.1 | 15.7 | 29.6 | 203 | 0.055 | 4.5 | 4.49 | 419.7 | 170 | 14.28 | 14.45
57.9994 | 3898 | 250.7 | 150.9 | 115 | 35.1 | 15.7 | 29.7 | 203.1 | 0.052 | 4.49 | 4.51 | 419.3 | 170 | 14.29 | 14.42
58.0105 | 3903 | 250.7 | 151 | 114.8 | 35.2 | 15.7 | 29.6 | 203.6 | 0.048 | 4.48 | 4.53 | 418.3 | 170.2 | 14.29 | 14.43
58.0216 | 3898 | 249.9 | 151.2 | 115.3 | 35.5 | 15.7 | 30.1 | 201.7 | 0.054 | 4.47 | 4.5 | 418.4 | 170.4 | 14.29 | 14.43
58.0328 | 3901 | 250.3 | 150.7 | 115.2 | 35.1 | 15.7 | 30 | 205 | 0.051 | 4.5 | 4.49 | 418.1 | 169.2 | 14.29 | 14.47
58.0439 | 3898 | 249.9 | 150.8 | 114.8 | 34.9 | 15.7 | 30.3 | 202.5 | 0.055 | 4.47 | 4.46 | 419.8 | 170.4 | 14.3 | 14.43
58.055 | 3898 | 250.9 | 150.9 | 115 | 35 | 15.7 | 30.3 | 203.4 | 0.051 | 4.53 | 4.49 | 420.6 | 170.1 | 14.29 | 14.41
58.0661 | 3902 | 249.6 | 151.1 | 115 | 35.1 | 15.6 | 30.3 | 203.3 | 0.052 | 4.49 | 4.5 | 419.4 | 170 | 14.31 | 14.42
58.0772 | 3901 | 249.3 | 151 | 115.1 | 35.2 | 15.6 | 30.1 | 203.2 | 0.051 | 4.52 | 4.49 | 420 | 171.2 | 14.28 | 14.45
58.0883 | 3901 | 249 | 150.9 | 115.1 | 35.2 | 15.7 | 30 | 200.8 | 0.05 | 4.5 | 4.53 | 419.4 | 170.2 | 14.29 | 14.44
58.0994 | 3901 | 249.8 | 150.8 | 115 | 35.1 | 15.7 | 29.8 | 201.6 | 0.054 | 4.48 | 4.47 | 419.2 | 169.1 | 14.29 | 14.43
58.1105 | 3898 | 249.7 | 150.8 | 114.9 | 35.1 | 15.7 | 29.9 | 203.1 | 0.051 | 4.52 | 4.53 | 418.5 | 170.4 | 14.3 | 14.43
58.1216 | 3899 | 250.6 | 150.9 | 115.1 | 34.9 | 15.7 | 29.7 | 205.2 | 0.05 | 4.52 | 4.47 | 419.7 | 169.3 | 14.27 | 14.43
58.1328 | 3897 | 250.3 | 151 | 115 | 35.3 | 15.7 | 29.8 | 203.1 | 0.049 | 4.47 | 4.47 | 418.7 | 170.1 | 14.28 | 14.43
58.1439 | 3900 | 249.1 | 150.9 | 115 | 35.1 | 15.7 | 29.6 | 204.9 | 0.05 | 4.53 | 4.51 | 418.8 | 169.4 | 14.3 | 14.42
58.155 | 3900 | 250.2 | 151 | 114.9 | 35.2 | 15.7 | 29.7 | 202.6 | 0.056 | 4.53 | 4.48 | 418.6 | 170.5 | 14.3 | 14.46
58.1661 | 3898 | 249.9 | 150.9 | 114.9 | 34.9 | 15.7 | 29.8 | 202.3 | 0.051 | 4.52 | 4.47 | 419 | 170.1 | 14.29 | 14.44
58.1772 | 3903 | 250.8 | 150.9 | 115 | 35.1 | 15.7 | 30.2 | 204.6 | 0.045 | 4.45 | 4.46 | 419.9 | 170.1 | 14.3 | 14.43
58.1883 | 3901 | 249.1 | 150.9 | 115.1 | 35.1 | 15.7 | 30.3 | 202.1 | 0.048 | 4.5 | 4.47 | 419.1 | 169.8 | 14.28 | 14.43
58.1994 | 3898 | 250.4 | 150.9 | 114.9 | 35.2 | 15.7 | 30.3 | 202.7 | 0.047 | 4.47 | 4.47 | 420 | 170.1 | 14.29 | 14.41
58.2105 | 3897 | 249.9 | 150.8 | 115 | 35.1 | 15.7 | 30.2 | 202.1 | 0.049 | 4.53 | 4.53 | 420.5 | 170 | 14.29 | 14.43
58.2216 | 3897 | 250.7 | 150.9 | 115.1 | 35.1 | 15.7 | 30.1 | 203 | 0.048 | 4.52 | 4.53 | 419.9 | 169.9 | 14.29 | 14.41
58.2328 | 3900 | 250.4 | 150.9 | 115.1 | 35.1 | 15.7 | 30.1 | 204.3 | 0.048 | 4.53 | 4.5 | 420.5 | 169.9 | 14.29 | 14.44
58.2439 | 3899 | 249.6 | 150.9 | 115 | 35.1 | 15.7 | 29.9 | 203 | 0.046 | 4.52 | 4.52 | 419.2 | 171 | 14.28 | 14.41
58.255 | 3895 | 249.7 | 150.9 | 115 | 35.2 | 15.7 | 29.9 | 202.9 | 0.049 | 4.51 | 4.5 | 419 | 169.9 | 14.3 | 14.43
58.2661 | 3902 | 249.6 | 150.9 | 115.1 | 35 | 15.7 | 29.9 | 203.4 | 0.048 | 4.52 | 4.49 | 419.3 | 170.1 | 14.27 | 14.4
58.2772 | 3901 | 250.5 | 150.8 | 114.9 | 35.1 | 15.7 | 29.8 | 203.2 | 0.049 | 4.48 | 4.51 | 419.3 | 170.2 | 14.28 | 14.43
58.2883 | 3899 | 250.4 | 150.9 | 115 | 35.1 | 15.7 | 29.8 | 203.9 | 0.049 | 4.45 | 4.45 | 420 | 170 | 14.3 | 14.45
58.2994 | 3899 | 250.7 | 150.9 | 114.9 | 35.1 | 15.7 | 29.7 | 202.5 | 0.051 | 4.55 | 4.53 | 419.4 | 169.9 | 14.28 | 14.41
58.3105 | 3900 | 250.2 | 150.8 | 115 | 35.2 | 15.7 | 29.7 | 203.4 | 0.061 | 4.49 | 4.51 | 419.7 | 170.1 | 14.3 | 14.45
58.3216 | 3899 | 250.5 | 150.8 | 115.1 | 35.1 | 15.8 | 29.6 | 203 | 0.06 | 4.53 | 4.5 | 419.3 | 169.9 | 14.29 | 14.41
58.3327 | 3900 | 250 | 150.9 | 115 | 35.2 | 15.7 | 29.6 | 203.7 | 0.055 | 4.48 | 4.49 | 419.6 | 169.7 | 14.3 | 14.43
58.3439 | 3902 | 250.2 | 151 | 115 | 35.1 | 15.7 | 29.7 | 202.5 | 0.058 | 4.48 | 4.5 | 419 | 170.3 | 14.3 | 14.41
58.355 | 3902 | 250.3 | 150.9 | 115 | 35.1 | 15.7 | 29.6 | 202.8 | 0.049 | 4.5 | 4.5 | 418.7 | 170 | 14.3 | 14.43
58.3661 | 3899 | 250.8 | 151 | 115.1 | 35 | 15.7 | 29.6 | 203.7 | 0.046 | 4.48 | 4.47 | 419.1 | 169.9 | 14.3 | 14.48
58.3772 | 3898 | 250.5 | 151.1 | 115 | 35.1 | 15.7 | 29.7 | 202.1 | 0.047 | 4.45 | 4.49 | 418.4 | 169.6 | 14.28 | 14.43
58.3883 | 3900 | 250.5 | 150.9 | 115 | 35.1 | 15.7 | 29.9 | 203 | 0.05 | 4.5 | 4.48 | 418.9 | 169.9 | 14.29 | 14.41
58.3994 | 3898 | 249.1 | 150.8 | 114.9 | 35.1 | 15.7 | 30.1 | 205.5 | 0.051 | 4.47 | 4.5 | 418.7 | 170.1 | 14.28 | 14.43
58.4105 | 3898 | 249.9 | 150.9 | 115 | 35.1 | 15.7 | 30.3 | 202.6 | 0.045 | 4.52 | 4.54 | 419.1 | 169.8 | 14.3 | 14.45
58.4216 | 3901 | 249.8 | 150.8 | 115 | 35.2 | 15.7 | 30.2 | 203.4 | 0.049 | 4.51 | 4.5 | 419.2 | 170 | 14.3 | 14.44
58.4327 | 3900 | 250.7 | 150.9 | 115 | 35.1 | 15.7 | 30.2 | 201.8 | 0.049 | 4.47 | 4.49 | 418.6 | 170.3 | 14.29 | 14.42
58.4439 | 3903 | 249.6 | 150.9 | 115 | 35.1 | 15.8 | 30.2 | 203.4 | 0.048 | 4.51 | 4.5 | 419.4 | 170.2 | 14.27 | 14.46
58.455 | 3894 | 251.1 | 150.9 | 115 | 35.1 | 15.8 | 30.1 | 202.9 | 0.047 | 4.49 | 4.5 | 419.3 | 169.8 | 14.29 | 14.42
58.4661 | 3902 | 250.7 | 150.9 | 115 | 34.9 | 15.7 | 29.8 | 202.5 | 0.046 | 4.5 | 4.53 | 418.9 | 170 | 14.3 | 14.45
58.4772 | 3896 | 249.4 | 151 | 115 | 35.2 | 15.7 | 29.8 | 203 | 0.049 | 4.49 | 4.54 | 419.8 | 169.6 | 14.31 | 14.43
58.4883 | 3897 | 250 | 150.9 | 115 | 35.2 | 15.7 | 29.7 | 201.1 | 0.048 | 4.44 | 4.5 | 418.6 | 169.5 | 14.28 | 14.45
58.4994 | 3902 | 250.4 | 151 | 115 | 35.2 | 15.7 | 29.7 | 202 | 0.046 | 4.55 | 4.57 | 418.9 | 170 | 14.28 | 14.42
58.5105 | 3898 | 249.8 | 150.8 | 115 | 34.9 | 15.8 | 29.6 | 204.4 | 0.051 | 4.51 | 4.51 | 418.6 | 169.7 | 14.29 | 14.4
58.5216 | 3897 | 249.5 | 150.8 | 115 | 34.9 | 15.8 | 29.9 | 203.3 | 0.051 | 4.47 | 4.52 | 418.6 | 170 | 14.31 | 14.43
58.5327 | 3899 | 250.5 | 150.8 | 115 | 35.2 | 15.7 | 30.2 | 202.5 | 0.046 | 4.5 | 4.5 | 418.3 | 169.9 | 14.28 | 14.44
58.5439 | 3900 | 249.6 | 150.9 | 115 | 35.2 | 15.7 | 30.3 | 204.6 | 0.05 | 4.44 | 4.46 | 419.2 | 169.7 | 14.3 | 14.46
58.555 | 3897 | 249.7 | 150.9 | 115.1 | 35.2 | 15.8 | 30.2 | 204.4 | 0.051 | 4.52 | 4.53 | 419.3 | 169.7 | 14.29 | 14.42
58.5661 | 3895 | 250.5 | 150.9 | 115 | 35.1 | 15.8 | 30.1 | 203.2 | 0.048 | 4.48 | 4.54 | 419.4 | 170.3 | 14.29 | 14.43
58.5772 | 3898 | 250.7 | 151 | 115 | 35.1 | 15.8 | 30.1 | 202.2 | 0.049 | 4.51 | 4.52 | 419 | 170.1 | 14.29 | 14.41
58.5883 | 3901 | 249.3 | 150.8 | 114.9 | 34.9 | 15.8 | 29.9 | 202.1 | 0.048 | 4.49 | 4.51 | 420.2 | 170.1 | 14.29 | 14.44
58.5994 | 3897 | 249.8 | 151 | 114.9 | 35.1 | 15.8 | 29.9 | 202.7 | 0.049 | 4.5 | 4.53 | 420.2 | 170.2 | 14.29 | 14.43
58.6105 | 3901 | 249.4 | 150.8 | 115.1 | 35.1 | 15.7 | 29.8 | 202.5 | 0.05 | 4.5 | 4.54 | 419.5 | 170.1 | 14.27 | 14.44
58.6216 | 3904 | 250.1 | 150.9 | 115.1 | 35.1 | 15.7 | 29.8 | 203.9 | 0.046 | 4.51 | 4.51 | 419.7 | 170.1 | 14.29 | 14.42
58.6327 | 3901 | 249.8 | 150.9 | 115.1 | 35.2 | 15.7 | 29.8 | 203.8 | 0.055 | 4.43 | 4.46 | 419.4 | 169.7 | 14.28 | 14.45
58.6439 | 3900 | 250.8 | 150.8 | 115.1 | 35.1 | 15.8 | 29.9 | 204.8 | 0.05 | 4.49 | 4.51 | 419.5 | 170.2 | 14.3 | 14.42
58.655 | 3897 | 249.8 | 150.9 | 115 | 35 | 15.7 | 30.1 | 202.9 | 0.055 | 4.51 | 4.49 | 418.9 | 170.1 | 14.29 | 14.42
58.6661 | 3902 | 249.5 | 151 | 115 | 35.1 | 15.7 | 30.2 | 203.1 | 0.055 | 4.51 | 4.48 | 419.9 | 170.2 | 14.31 | 14.46
58.6772 | 3899 | 250.1 | 151.1 | 115 | 35.1 | 15.7 | 30.2 | 204.7 | 0.051 | 4.5 | 4.49 | 418.9 | 169.6 | 14.28 | 14.44
58.6883 | 3898 | 250.3 | 150.9 | 115 | 35.1 | 15.7 | 30.2 | 203.1 | 0.048 | 4.53 | 4.55 | 419.1 | 170.2 | 14.28 | 14.43
58.6994 | 3898 | 249.6 | 150.8 | 114.9 | 35.1 | 15.8 | 29.9 | 202.2 | 0.05 | 4.55 | 4.52 | 419.1 | 170.1 | 14.3 | 14.44
58.7105 | 3900 | 250.4 | 150.8 | 114.9 | 35.1 | 15.8 | 30 | 202.4 | 0.051 | 4.51 | 4.5 | 419.3 | 169.5 | 14.29 | 14.44
58.7216 | 3899 | 249.3 | 150.8 | 115 | 35 | 15.8 | 29.9 | 203.8 | 0.055 | 4.49 | 4.49 | 419.4 | 170.1 | 14.29 | 14.43
58.7327 | 3903 | 250.3 | 150.9 | 115 | 35.2 | 15.7 | 29.8 | 203.6 | 0.05 | 4.51 | 4.54 | 418.2 | 170.2 | 14.28 | 14.42
58.7439 | 3898 | 250.2 | 150.9 | 115 | 35.1 | 15.7 | 29.7 | 201.8 | 0.053 | 4.5 | 4.5 | 418.5 | 169.5 | 14.29 | 14.43
58.755 | 3901 | 250.2 | 150.9 | 115.1 | 35.2 | 15.7 | 29.8 | 203.4 | 0.053 | 4.51 | 4.49 | 418.9 | 170 | 14.3 | 14.42
58.7661 | 3902 | 251 | 151.1 | 114.9 | 35.2 | 15.8 | 29.7 | 201.8 | 0.047 | 4.54 | 4.55 | 419 | 169.8 | 14.28 | 14.42
58.7772 | 3898 | 250.2 | 150.9 | 115.1 | 35.1 | 15.8 | 29.7 | 202.7 | 0.049 | 4.53 | 4.52 | 418.9 | 169.8 | 14.29 | 14.43
58.7883 | 3902 | 249.6 | 150.9 | 115.1 | 35.1 | 15.8 | 29.8 | 202.8 | 0.046 | 4.52 | 4.49 | 418.7 | 170.7 | 14.29 | 14.44
58.7994 | 3898 | 250 | 150.9 | 115.1 | 35.1 | 15.7 | 30.1 | 203.7 | 0.052 | 4.49 | 4.48 | 418.9 | 169.7 | 14.29 | 14.45
58.8105 | 3897 | 249.7 | 150.9 | 114.9 | 35.2 | 15.7 | 30.4 | 203.4 | 0.049 | 4.48 | 4.5 | 418.6 | 169.7 | 14.3 | 14.46
58.8216 | 3901 | 250.9 | 150.9 | 115 | 35.1 | 15.7 | 30.4 | 203.3 | 0.046 | 4.54 | 4.52 | 419.4 | 169 | 14.27 | 14.42
58.8327 | 3902 | 251.3 | 150.8 | 115 | 35 | 15.7 | 30.3 | 203.2 | 0.043 | 4.52 | 4.5 | 419.6 | 170.3 | 14.29 | 14.42
58.8439 | 3898 | 249.8 | 150.9 | 114.9 | 35.2 | 15.7 | 30.2 | 203.6 | 0.048 | 4.5 | 4.5 | 419.4 | 169.7 | 14.29 | 14.43
58.855 | 3903 | 249.4 | 150.9 | 115 | 35.2 | 15.7 | 30 | 202.8 | 0.048 | 4.47 | 4.49 | 419.4 | 170.1 | 14.29 | 14.43
58.8661 | 3900 | 249.1 | 150.9 | 115.1 | 35.1 | 15.7 | 29.6 | 202.9 | 0.049 | 4.53 | 4.52 | 419.2 | 169.6 | 14.28 | 14.44
58.8772 | 3898 | 250 | 150.9 | 114.9 | 35.1 | 15.7 | 29.5 | 203.4 | 0.052 | 4.51 | 4.5 | 419.8 | 169.5 | 14.29 | 14.44
58.8883 | 3900 | 250 | 151 | 114.9 | 35.1 | 15.7 | 29.6 | 203.4 | 0.047 | 4.48 | 4.47 | 418.6 | 170.2 | 14.29 | 14.43
58.8994 | 3904 | 249.3 | 150.9 | 115 | 35.2 | 15.7 | 29.6 | 204.5 | 0.049 | 4.49 | 4.49 | 419 | 170.1 | 14.28 | 14.46
58.9105 | 3901 | 251.4 | 150.9 | 115 | 35.1 | 15.7 | 29.5 | 203 | 0.046 | 4.54 | 4.51 | 420 | 170.4 | 14.29 | 14.43
58.9216 | 3902 | 249.1 | 150.9 | 114.9 | 35.1 | 15.7 | 29.7 | 201.7 | 0.054 | 4.5 | 4.48 | 420 | 170.9 | 14.27 | 14.42
58.9327 | 3905 | 250.5 | 150.9 | 115.1 | 35 | 15.7 | 30 | 203.5 | 0.049 | 4.52 | 4.5 | 420.4 | 169.3 | 14.29 | 14.42
58.9439 | 3903 | 249.6 | 150.9 | 115.1 | 35.1 | 15.7 | 30.2 | 202.4 | 0.053 | 4.49 | 4.49 | 420.2 | 170.1 | 14.29 | 14.44
58.955 | 3894 | 249.9 | 150.9 | 114.9 | 35.1 | 15.7 | 30.2 | 203.3 | 0.054 | 4.5 | 4.54 | 419.9 | 169.9 | 14.28 | 14.43
58.9661 | 3901 | 250.3 | 150.9 | 114.9 | 35.1 | 15.7 | 30.2 | 204.3 | 0.05 | 4.51 | 4.54 | 419.7 | 169.6 | 14.31 | 14.42
58.9772 | 3900 | 249.9 | 150.9 | 115.1 | 35.1 | 15.7 | 30.1 | 204.4 | 0.05 | 4.5 | 4.42 | 419.3 | 169.8 | 14.28 | 14.41
58.9883 | 3898 | 250.6 | 150.9 | 115 | 35.2 | 15.7 | 30.1 | 202.7 | 0.049 | 4.45 | 4.45 | 419.5 | 169.9 | 14.26 | 14.44
58.9994 | 3898 | 250.3 | 150.9 | 115 | 35.1 | 15.7 | 29.9 | 203.2 | 0.051 | 4.51 | 4.49 | 420 | 169.5 | 14.3 | 14.43
59.0105 | 3901 | 250.4 | 150.9 | 115 | 35.2 | 15.7 | 29.9 | 204.8 | 0.052 | 4.5 | 4.5 | 419.7 | 170.1 | 14.28 | 14.44
59.0216 | 3905 | 250 | 150.9 | 115.1 | 35.1 | 15.7 | 29.8 | 203.4 | 0.045 | 4.54 | 4.55 | 419.6 | 170.2 | 14.29 | 14.43
59.0327 | 3897 | 251 | 150.9 | 115 | 35.1 | 15.6 | 29.8 | 201.7 | 0.05 | 4.53 | 4.54 | 418.7 | 169.9 | 14.26 | 14.4
59.0439 | 3899 | 249.8 | 150.9 | 115.1 | 35.1 | 15.6 | 29.7 | 202.4 | 0.048 | 4.48 | 4.49 | 419.1 | 170.4 | 14.29 | 14.44
59.055 | 3896 | 250.1 | 150.9 | 115 | 35.1 | 15.7 | 29.8 | 203.9 | 0.051 | 4.48 | 4.53 | 418.1 | 170.3 | 14.28 | 14.4
59.0661 | 3902 | 250.2 | 150.9 | 115.1 | 35.1 | 15.7 | 29.9 | 202.7 | 0.05 | 4.49 | 4.51 | 418.2 | 169.6 | 14.28 | 14.43
59.0772 | 3899 | 249.7 | 150.9 | 115.1 | 35.1 | 15.7 | 30.2 | 203.5 | 0.047 | 4.5 | 4.51 | 418.7 | 170.3 | 14.3 | 14.44
59.0883 | 3898 | 249.5 | 150.9 | 115 | 35.1 | 15.6 | 30.4 | 202.9 | 0.051 | 4.48 | 4.47 | 419.3 | 169.8 | 14.3 | 14.43
59.0994 | 3897 | 250 | 150.9 | 114.9 | 35.2 | 15.6 | 30.2 | 200.9 | 0.053 | 4.49 | 4.5 | 419.4 | 169.5 | 14.29 | 14.41
59.1105 | 3900 | 250.3 | 150.9 | 115.1 | 35.2 | 15.6 | 30.2 | 203.7 | 0.05 | 4.5 | 4.47 | 419.7 | 169.3 | 14.28 | 14.45
59.1216 | 3898 | 249.4 | 150.8 | 114.9 | 35 | 15.6 | 30.1 | 202.1 | 0.053 | 4.52 | 4.54 | 419.8 | 170.5 | 14.31 | 14.44
59.1327 | 3902 | 250.5 | 150.9 | 114.9 | 34.9 | 15.7 | 29.8 | 202.7 | 0.048 | 4.51 | 4.51 | 420 | 169.9 | 14.28 | 14.43
59.1439 | 3902 | 248.7 | 151 | 115 | 35.2 | 15.6 | 29.8 | 203 | 0.052 | 4.52 | 4.55 | 420.3 | 170.2 | 14.28 | 14.44
59.155 | 3905 | 250.1 | 150.9 | 115.1 | 35.1 | 15.6 | 29.7 | 201.8 | 0.049 | 4.53 | 4.52 | 419.7 | 170 | 14.28 | 14.43
59.1661 | 3900 | 250.3 | 150.9 | 115 | 35 | 15.6 | 29.7 | 203.7 | 0.048 | 4.51 | 4.49 | 419.3 | 170.3 | 14.27 | 14.44
59.1772 | 3900 | 250 | 150.9 | 115 | 35.2 | 15.6 | 29.7 | 203.5 | 0.052 | 4.5 | 4.47 | 420.3 | 170.1 | 14.29 | 14.42
59.1883 | 3898 | 249.8 | 151 | 115.1 | 35.2 | 15.6 | 29.7 | 203 | 0.048 | 4.49 | 4.52 | 419.2 | 170.2 | 14.28 | 14.44
59.1994 | 3896 | 250.1 | 151 | 115.1 | 35.1 | 15.6 | 29.7 | 204.5 | 0.051 | 4.5 | 4.51 | 419 | 169.6 | 14.28 | 14.44
59.2105 | 3893 | 250.3 | 150.9 | 114.9 | 35.1 | 15.6 | 29.6 | 201.9 | 0.051 | 4.46 | 4.47 | 418.6 | 170.6 | 14.29 | 14.43
59.2216 | 3896 | 249.5 | 150.9 | 114.9 | 35.2 | 15.6 | 29.9 | 204.5 | 0.051 | 4.47 | 4.5 | 418.3 | 170.1 | 14.3 | 14.44
59.2327 | 3905 | 249.4 | 150.9 | 115 | 35.1 | 15.6 | 30.2 | 203.3 | 0.051 | 4.51 | 4.53 | 419.1 | 170 | 14.29 | 14.42
59.2439 | 3898 | 250.2 | 150.9 | 114.9 | 35.1 | 15.7 | 30.3 | 203.2 | 0.051 | 4.51 | 4.47 | 419 | 170.6 | 14.28 | 14.41
59.255 | 3901 | 249.5 | 150.9 | 115.1 | 35.1 | 15.7 | 30.3 | 201.6 | 0.054 | 4.52 | 4.49 | 419.9 | 169.6 | 14.29 | 14.42
59.2661 | 3899 | 250.5 | 150.9 | 114.9 | 35.1 | 15.7 | 30.3 | 203.4 | 0.049 | 4.51 | 4.49 | 419.8 | 169.9 | 14.27 | 14.41
59.2772 | 3898 | 250.4 | 150.9 | 115 | 35 | 15.7 | 30.2 | 204.5 | 0.054 | 4.5 | 4.45 | 419.5 | 169.8 | 14.29 | 14.41
59.2883 | 3898 | 250.3 | 150.8 | 115 | 35 | 15.7 | 30 | 204.8 | 0.055 | 4.48 | 4.48 | 419.4 | 169.9 | 14.27 | 14.43
59.2994 | 3903 | 250 | 150.8 | 115.1 | 34.9 | 15.7 | 29.8 | 203.3 | 0.058 | 4.48 | 4.5 | 419.2 | 169.7 | 14.32 | 14.42
59.3105 | 3900 | 248.2 | 150.8 | 115.1 | 35.1 | 15.6 | 29.8 | 203 | 0.057 | 4.5 | 4.47 | 419.7 | 169.9 | 14.29 | 14.45
59.3216 | 3902 | 249.3 | 150.9 | 114.9 | 35.2 | 15.6 | 29.7 | 202.9 | 0.052 | 4.55 | 4.5 | 419.9 | 170.4 | 14.29 | 14.42
59.3327 | 3898 | 250.4 | 150.9 | 115 | 35.2 | 15.7 | 29.8 | 202.4 | 0.053 | 4.52 | 4.49 | 419.2 | 169.9 | 14.27 | 14.41
59.3439 | 3900 | 250.6 | 150.8 | 115.1 | 35 | 15.7 | 29.7 | 201.3 | 0.051 | 4.52 | 4.55 | 418.9 | 170.1 | 14.28 | 14.43
59.355 | 3903 | 251.3 | 150.9 | 115.1 | 34.9 | 15.7 | 29.6 | 202.7 | 0.044 | 4.53 | 4.56 | 418.2 | 170.4 | 14.29 | 14.45
59.3661 | 3898 | 249.6 | 150.9 | 115 | 35 | 15.6 | 29.6 | 203.5 | 0.051 | 4.49 | 4.51 | 419 | 170.2 | 14.28 | 14.42
59.3772 | 3901 | 249.9 | 151.1 | 114.9 | 35.3 | 15.7 | 29.9 | 203.5 | 0.045 | 4.49 | 4.49 | 419.7 | 169.5 | 14.3 | 14.43
59.3883 | 3894 | 250.5 | 150.9 | 115 | 35.2 | 15.7 | 30.2 | 204.4 | 0.051 | 4.46 | 4.48 | 419 | 170.2 | 14.29 | 14.43
59.3994 | 3902 | 250.1 | 150.9 | 115 | 35.1 | 15.7 | 30.2 | 202.8 | 0.05 | 4.49 | 4.56 | 418.6 | 170.1 | 14.31 | 14.43
59.4105 | 3899 | 249.2 | 150.9 | 115 | 34.9 | 15.7 | 30.2 | 203.7 | 0.053 | 4.52 | 4.52 | 419 | 169.7 | 14.31 | 14.43
59.4216 | 3899 | 250.1 | 150.8 | 114.9 | 35 | 15.7 | 30.1 | 202 | 0.05 | 4.52 | 4.52 | 419.4 | 170.5 | 14.29 | 14.43
59.4327 | 3901 | 249.8 | 150.9 | 115 | 35.1 | 15.7 | 30 | 203.3 | 0.052 | 4.49 | 4.52 | 419.4 | 169.6 | 14.29 | 14.42
59.4438 | 3894 | 249.5 | 150.8 | 114.9 | 35.2 | 15.7 | 29.9 | 204.3 | 0.054 | 4.48 | 4.49 | 419.7 | 169.5 | 14.28 | 14.42
59.455 | 3902 | 250.8 | 150.9 | 115.1 | 35.2 | 15.7 | 29.9 | 204.6 | 0.048 | 4.51 | 4.5 | 419.1 | 169.4 | 14.29 | 14.45
59.4661 | 3899 | 249.6 | 150.8 | 114.9 | 35.1 | 15.7 | 29.7 | 202.3 | 0.051 | 4.46 | 4.48 | 419.3 | 170 | 14.3 | 14.43
59.4772 | 3897 | 249.8 | 150.9 | 115 | 35.1 | 15.7 | 29.6 | 205.8 | 0.051 | 4.46 | 4.47 | 419.1 | 169.5 | 14.29 | 14.45
59.4883 | 3900 | 249.8 | 151 | 115.1 | 35 | 15.7 | 29.8 | 202.7 | 0.052 | 4.47 | 4.53 | 419 | 170.5 | 14.28 | 14.45
59.4994 | 3902 | 249.9 | 150.9 | 115 | 35.1 | 15.7 | 30 | 203.3 | 0.051 | 4.52 | 4.51 | 418.6 | 170.3 | 14.27 | 14.42
59.5105 | 3901 | 250.3 | 150.9 | 114.9 | 35.1 | 15.7 | 30.3 | 203.6 | 0.046 | 4.53 | 4.54 | 418.9 | 169.8 | 14.3 | 14.43
59.5216 | 3900 | 249.6 | 150.9 | 114.9 | 35.1 | 15.7 | 30.2 | 203.1 | 0.047 | 4.54 | 4.56 | 420 | 170.1 | 14.28 | 14.44
59.5327 | 3899 | 250.2 | 150.9 | 115 | 35.1 | 15.7 | 30.3 | 203.7 | 0.044 | 4.49 | 4.46 | 419.2 | 169.6 | 14.29 | 14.44
59.5438 | 3900 | 249.1 | 150.8 | 114.9 | 35.1 | 15.7 | 30.1 | 203.6 | 0.046 | 4.49 | 4.46 | 419.6 | 170.4 | 14.28 | 14.46
59.555 | 3901 | 249.5 | 150.8 | 115.1 | 35.1 | 15.7 | 29.9 | 203.2 | 0.047 | 4.45 | 4.45 | 419.2 | 169.8 | 14.28 | 14.44
59.5661 | 3898 | 249.8 | 150.9 | 115 | 35.1 | 15.7 | 30 | 204.4 | 0.045 | 4.47 | 4.49 | 419.1 | 170 | 14.29 | 14.42
59.5772 | 3898 | 250.6 | 151 | 114.9 | 35.2 | 15.7 | 29.9 | 202.3 | 0.047 | 4.51 | 4.51 | 419.4 | 170.4 | 14.26 | 14.44
59.5883 | 3899 | 249.8 | 151 | 115 | 35.1 | 15.7 | 29.8 | 202.1 | 0.045 | 4.52 | 4.53 | 418.5 | 170.4 | 14.29 | 14.43
59.5994 | 3898 | 250 | 151 | 115 | 35.1 | 15.7 | 29.8 | 201.7 | 0.049 | 4.47 | 4.44 | 418.5 | 169.4 | 14.3 | 14.45
59.6105 | 3903 | 250.5 | 150.9 | 114.9 | 35 | 15.7 | 29.9 | 203.7 | 0.046 | 4.51 | 4.49 | 418.8 | 169.9 | 14.29 | 14.43
59.6216 | 3897 | 250.4 | 150.8 | 115 | 35.1 | 15.7 | 30.3 | 204.4 | 0.054 | 4.47 | 4.48 | 418.9 | 169.9 | 14.29 | 14.42
59.6327 | 3900 | 249.5 | 150.9 | 115.1 | 35.1 | 15.7 | 30.3 | 201.8 | 0.049 | 4.46 | 4.46 | 419.3 | 170.1 | 14.28 | 14.44
59.6438 | 3896 | 251.1 | 150.9 | 115 | 35.2 | 15.7 | 30.3 | 201.7 | 0.052 | 4.51 | 4.51 | 419.6 | 170.4 | 14.29 | 14.43
59.655 | 3900 | 250 | 150.8 | 115 | 35.1 | 15.7 | 30.1 | 201.7 | 0.054 | 4.53 | 4.52 | 419.7 | 169.8 | 14.28 | 14.44
59.6661 | 3902 | 250.9 | 150.9 | 115 | 35.1 | 15.7 | 30.1 | 202.8 | 0.051 | 4.52 | 4.52 | 419.8 | 169.7 | 14.3 | 14.42
59.6772 | 3901 | 249.8 | 150.8 | 115.1 | 35.1 | 15.7 | 29.8 | 203.7 | 0.054 | 4.51 | 4.51 | 419.5 | 169.8 | 14.29 | 14.43
59.6883 | 3900 | 250 | 150.9 | 114.9 | 35.1 | 15.7 | 29.8 | 204.9 | 0.052 | 4.54 | 4.49 | 420 | 170.5 | 14.3 | 14.44
59.6994 | 3903 | 250.2 | 150.9 | 115.1 | 35.1 | 15.7 | 29.7 | 203.3 | 0.051 | 4.48 | 4.49 | 418.9 | 169.8 | 14.29 | 14.43
59.7105 | 3899 | 251 | 150.9 | 115 | 35.1 | 15.7 | 29.7 | 203.4 | 0.045 | 4.53 | 4.51 | 419.5 | 170.6 | 14.29 | 14.46
59.7216 | 3898 | 250.2 | 150.9 | 115.1 | 35.1 | 15.8 | 29.8 | 203.5 | 0.052 | 4.47 | 4.52 | 419 | 170.8 | 14.27 | 14.44
59.7327 | 3898 | 250.1 | 150.9 | 115 | 35.1 | 15.8 | 30.1 | 202.6 | 0.052 | 4.5 | 4.49 | 418.5 | 170.1 | 14.3 | 14.42
59.7438 | 3897 | 250.6 | 150.9 | 114.9 | 35.1 | 15.7 | 30.2 | 203.1 | 0.051 | 4.52 | 4.54 | 418.9 | 169.5 | 14.29 | 14.44
59.755 | 3905 | 250.2 | 150.9 | 115 | 35.1 | 15.8 | 30.3 | 202.4 | 0.048 | 4.5 | 4.5 | 418.9 | 169.5 | 14.28 | 14.43
59.7661 | 3897 | 250.2 | 150.9 | 115 | 35.1 | 15.7 | 30.2 | 203.5 | 0.052 | 4.51 | 4.49 | 419.2 | 170.4 | 14.3 | 14.43
59.7772 | 3900 | 250 | 150.9 | 115 | 35.1 | 15.7 | 30.1 | 203.5 | 0.051 | 4.5 | 4.5 | 420.3 | 169.7 | 14.27 | 14.43
59.7883 | 3904 | 249.6 | 150.8 | 115.1 | 35.1 | 15.7 | 29.9 | 203.1 | 0.051 | 4.52 | 4.54 | 420.2 | 170.3 | 14.3 | 14.42
59.7994 | 3902 | 249.4 | 150.9 | 114.9 | 35.1 | 15.8 | 29.9 | 204.2 | 0.052 | 4.51 | 4.48 | 420 | 169.2 | 14.29 | 14.41
59.8105 | 3902 | 250.1 | 150.9 | 115 | 35.1 | 15.8 | 29.9 | 204.4 | 0.049 | 4.47 | 4.53 | 419 | 169.9 | 14.28 | 14.44
59.8216 | 3901 | 249.7 | 150.9 | 115.1 | 35.1 | 15.8 | 29.9 | 203.1 | 0.043 | 4.51 | 4.54 | 419.3 | 169.5 | 14.3 | 14.45
59.8327 | 3899 | 249.5 | 150.9 | 115 | 35.1 | 15.8 | 29.8 | 202.9 | 0.05 | 4.45 | 4.44 | 419.3 | 169.9 | 14.29 | 14.47
59.8438 | 3902 | 250.8 | 150.9 | 115 | 35.1 | 15.8 | 29.8 | 202.6 | 0.047 | 4.5 | 4.49 | 420 | 169.5 | 14.28 | 14.43
59.855 | 3902 | 250.2 | 150.9 | 115.1 | 35.1 | 15.7 | 30.1 | 202.1 | 0.049 | 4.49 | 4.53 | 419.5 | 170.4 | 14.27 | 14.43
59.8661 | 3901 | 250.1 | 150.8 | 114.9 | 35.1 | 15.8 | 30.3 | 202.1 | 0.049 | 4.51 | 4.55 | 419.2 | 170.1 | 14.28 | 14.42
59.8772 | 3899 | 249.8 | 150.8 | 115 | 35.2 | 15.8 | 30.3 | 202.5 | 0.049 | 4.49 | 4.5 | 420 | 170.1 | 14.3 | 14.46
59.8883 | 3900 | 250 | 150.9 | 115 | 35.2 | 15.8 | 30.3 | 204.3 | 0.048 | 4.51 | 4.48 | 420.2 | 169.7 | 14.28 | 14.43
59.8994 | 3903 | 251.3 | 151.1 | 114.9 | 35.1 | 15.8 | 30.3 | 205.1 | 0.048 | 4.52 | 4.53 | 419.1 | 170 | 14.28 | 14.43
59.9105 | 3902 | 249.5 | 150.9 | 115 | 34.8 | 15.8 | 30 | 203 | 0.048 | 4.5 | 4.51 | 420 | 169.6 | 14.29 | 14.42
59.9216 | 3899 | 250 | 150.9 | 114.9 | 35.1 | 15.8 | 29.7 | 204.8 | 0.049 | 4.51 | 4.48 | 419.6 | 169.7 | 14.28 | 14.44
59.9327 | 3900 | 249.7 | 150.9 | 114.8 | 35.3 | 15.7 | 29.7 | 203 | 0.049 | 4.52 | 4.53 | 419.5 | 169.9 | 14.3 | 14.42
59.9438 | 3895 | 249.7 | 150.9 | 114.9 | 35.3 | 15.8 | 29.7 | 204.2 | 0.053 | 4.46 | 4.49 | 418.8 | 170.3 | 14.29 | 14.44
59.955 | 3899 | 248.4 | 150.9 | 114.9 | 35 | 15.8 | 29.7 | 203.3 | 0.054 | 4.52 | 4.54 | 418.8 | 170.1 | 14.32 | 14.43
59.9661 | 3900 | 250.2 | 150.9 | 115 | 35 | 15.8 | 29.7 | 202.7 | 0.051 | 4.54 | 4.51 | 418.9 | 169.5 | 14.29 | 14.42
59.9772 | 3902 | 249.4 | 150.9 | 115 | 35.1 | 15.8 | 29.7 | 204.8 | 0.052 | 4.52 | 4.47 | 418.7 | 169.4 | 14.29 | 14.42
59.9883 | 3898 | 249.9 | 150.9 | 114.9 | 35.2 | 15.8 | 29.8 | 202.9 | 0.052 | 4.49 | 4.49 | 418.6 | 170.7 | 14.3 | 14.41
59.9994 | 3900 | 250.6 | 150.9 | 115.1 | 35.1 | 15.7 | 29.9 | 202.8 | 0.05 | 4.5 | 4.52 | 418.6 | 170.5 | 14.29 | 14.44
60.0105 | 3900 | 250.2 | 150.9 | 115 | 35.2 | 15.7 | 30 | 200.9 | 0.055 | 4.53 | 4.49 | 420.6 | 170.5 | 14.28 | 14.42
60.0216 | 3897 | 249.7 | 150.8 | 115.1 | 35.1 | 15.7 | 29.9 | 204.3 | 0.056 | 4.5 | 4.45 | 420.4 | 169.9 | 14.34 | 14.42
60.0327 | 3902 | 249.6 | 150.9 | 114.9 | 35.1 | 15.7 | 29.8 | 201.9 | 0.047 | 4.49 | 4.46 | 419.9 | 170.5 | 14.29 | 14.4
60.0438 | 3896 | 249.6 | 150.9 | 114.9 | 35.1 | 15.7 | 29.8 | 204.6 | 0.051 | 4.44 | 4.47 | 420.1 | 169.9 | 14.28 | 14.45
60.055 | 3901 | 250.3 | 151.1 | 115 | 35 | 15.7 | 29.7 | 203.4 | 0.047 | 4.52 | 4.52 | 420.5 | 169.2 | 14.31 | 14.41
60.0661 | 3899 | 250.8 | 150.9 | 114.9 | 35.1 | 15.7 | 29.6 | 204.7 | 0.045 | 4.56 | 4.51 | 420 | 170 | 14.31 | 14.43
60.0772 | 3897 | 250.5 | 151 | 115.1 | 35.3 | 15.7 | 29.7 | 204.7 | 0.048 | 4.51 | 4.48 | 420.8 | 169.7 | 14.29 | 14.46
60.0883 | 3902 | 250.1 | 150.8 | 115.1 | 35.1 | 15.7 | 29.4 | 202 | 0.046 | 4.52 | 4.52 | 420.8 | 169.7 | 14.31 | 14.42
60.0994 | 3900 | 249.7 | 150.8 | 114.9 | 35.1 | 15.7 | 29.5 | 203.9 | 0.049 | 4.48 | 4.46 | 419.7 | 170 | 14.3 | 14.43
60.1105 | 3907 | 249.9 | 150.9 | 115.1 | 35.1 | 15.7 | 29.5 | 203 | 0.047 | 4.5 | 4.46 | 420.1 | 169.3 | 14.27 | 14.4
60.1216 | 3900 | 249.3 | 151.1 | 115 | 35.1 | 15.7 | 29.7 | 204.7 | 0.052 | 4.5 | 4.49 | 419.8 | 169.6 | 14.3 | 14.42
60.1327 | 3899 | 249.3 | 150.9 | 115.1 | 35.1 | 15.7 | 29.9 | 203 | 0.051 | 4.49 | 4.51 | 420 | 169.9 | 14.29 | 14.44
60.1438 | 3899 | 250.6 | 150.9 | 114.9 | 35.1 | 15.7 | 30.1 | 203 | 0.047 | 4.46 | 4.49 | 419.6 | 170.7 | 14.29 | 14.43
60.155 | 3899 | 249.9 | 150.9 | 114.9 | 35.1 | 15.7 | 29.9 | 203.6 | 0.049 | 4.47 | 4.51 | 419.4 | 170.5 | 14.29 | 14.45
60.1661 | 3896 | 249.8 | 150.9 | 115 | 35.1 | 15.7 | 29.8 | 205.3 | 0.074 | 4.48 | 4.46 | 419.8 | 169.7 | 14.3 | 14.44
60.1772 | 3900 | 249.7 | 150.9 | 114.9 | 35.1 | 15.7 | 29.7 | 203 | 0.07 | 4.56 | 4.5 | 420.1 | 169.5 | 14.29 | 14.46
60.1883 | 3901 | 250.1 | 151 | 115.1 | 35.1 | 15.7 | 29.7 | 203.5 | 0.068 | 4.52 | 4.48 | 419.4 | 170.3 | 14.28 | 14.42
60.1994 | 3900 | 250.3 | 150.9 | 114.9 | 35.2 | 15.7 | 29.7 | 203.4 | 0.061 | 4.51 | 4.52 | 419.7 | 170.5 | 14.29 | 14.42
60.2105 | 3901 | 250.1 | 150.8 | 115 | 35.2 | 15.8 | 29.4 | 203 | 0.067 | 4.52 | 4.5 | 420 | 169.9 | 14.28 | 14.44
60.2216 | 3899 | 249.7 | 150.9 | 115 | 35.1 | 15.8 | 29.6 | 203.9 | 0.062 | 4.5 | 4.48 | 419.7 | 169.5 | 14.29 | 14.45
60.2327 | 3896 | 249.7 | 150.9 | 114.9 | 34.9 | 15.8 | 29.4 | 203.3 | 0.064 | 4.47 | 4.48 | 419.2 | 170.2 | 14.28 | 14.42
60.2438 | 3898 | 249.9 | 150.9 | 115.1 | 35.1 | 15.7 | 29.6 | 202.9 | 0.063 | 4.5 | 4.5 | 418.8 | 169.9 | 14.28 | 14.43
60.255 | 3899 | 250.1 | 151 | 114.8 | 35.2 | 15.7 | 29.8 | 202.8 | 0.059 | 4.51 | 4.52 | 419.8 | 170.3 | 14.27 | 14.43
60.2661 | 3900 | 250.4 | 151 | 115.1 | 35.4 | 15.7 | 30.1 | 203.1 | 0.052 | 4.52 | 4.49 | 420 | 170 | 14.27 | 14.41
60.2772 | 3901 | 249.4 | 150.7 | 115.1 | 35.2 | 15.8 | 30 | 204.2 | 0.052 | 4.5 | 4.49 | 420.6 | 170.3 | 14.28 | 14.44
60.2883 | 3898 | 250.8 | 150.8 | 115 | 34.9 | 15.8 | 29.9 | 204.1 | 0.053 | 4.53 | 4.53 | 420.2 | 170 | 14.28 | 14.43
60.2994 | 3901 | 249.2 | 151 | 114.9 | 35 | 15.8 | 29.7 | 204.2 | 0.05 | 4.48 | 4.51 | 419.8 | 170.2 | 14.3 | 14.43
60.3105 | 3898 | 250.7 | 151 | 115.3 | 35.2 | 15.8 | 29.8 | 203.3 | 0.044 | 4.51 | 4.45 | 419.6 | 170.2 | 14.28 | 14.44
60.3216 | 3898 | 250.4 | 151 | 115 | 35.2 | 15.8 | 29.6 | 203.2 | 0.045 | 4.51 | 4.46 | 419.9 | 169.8 | 14.28 | 14.44
60.3327 | 3899 | 249.9 | 150.8 | 115 | 35.1 | 15.8 | 29.6 | 202.9 | 0.05 | 4.48 | 4.47 | 419.2 | 170.1 | 14.29 | 14.43
60.3438 | 3897 | 249.2 | 150.8 | 114.9 | 35 | 15.8 | 29.4 | 202.1 | 0.049 | 4.43 | 4.43 | 419.3 | 169.7 | 14.28 | 14.44
60.355 | 3901 | 250.5 | 150.9 | 114.9 | 35.1 | 15.8 | 29.6 | 203.7 | 0.049 | 4.46 | 4.51 | 419.1 | 169.7 | 14.32 | 14.44
60.3661 | 3901 | 249.6 | 150.9 | 114.9 | 35.1 | 15.8 | 29.4 | 205.7 | 0.048 | 4.53 | 4.51 | 419 | 169.9 | 14.27 | 14.42
60.3772 | 3901 | 250.2 | 151.1 | 115 | 35.1 | 15.8 | 29.5 | 202.5 | 0.05 | 4.49 | 4.51 | 419.1 | 169.9 | 14.28 | 14.42
60.3883 | 3898 | 248.9 | 151 | 115.1 | 35.2 | 15.8 | 29.4 | 203.3 | 0.045 | 4.49 | 4.49 | 419.4 | 169.7 | 14.3 | 14.41
60.3994 | 3897 | 250.2 | 150.8 | 115.1 | 35.1 | 15.8 | 29.4 | 202.9 | 0.046 | 4.52 | 4.49 | 419.1 | 170.2 | 14.26 | 14.45
60.4105 | 3902 | 249.6 | 150.9 | 115.1 | 35.1 | 15.8 | 29.5 | 204 | 0.048 | 4.51 | 4.5 | 418.7 | 169.6 | 14.31 | 14.42
60.4216 | 3895 | 249.8 | 150.7 | 115 | 35 | 15.8 | 29.8 | 203.2 | 0.051 | 4.49 | 4.51 | 418.5 | 169.9 | 14.28 | 14.43
60.4327 | 3901 | 250.5 | 150.9 | 115 | 35.1 | 15.8 | 29.9 | 203.3 | 0.049 | 4.51 | 4.53 | 419.2 | 170.2 | 14.27 | 14.42
60.4438 | 3902 | 250 | 151.1 | 115.1 | 35.2 | 15.8 | 30.1 | 203.4 | 0.045 | 4.53 | 4.54 | 419.4 | 170.1 | 14.29 | 14.44
60.455 | 3906 | 249.8 | 151.1 | 115.2 | 35.1 | 15.8 | 29.9 | 202.4 | 0.051 | 4.53 | 4.49 | 419.4 | 169.5 | 14.28 | 14.43
60.4661 | 3899 | 249.4 | 150.9 | 114.9 | 35.1 | 15.8 | 29.8 | 202.8 | 0.052 | 4.48 | 4.49 | 419.6 | 169.9 | 14.3 | 14.44
60.4772 | 3904 | 250.5 | 150.9 | 115 | 35.2 | 15.8 | 29.7 | 204.9 | 0.051 | 4.52 | 4.51 | 418.6 | 170.1 | 14.27 | 14.43
60.4883 | 3898 | 249 | 150.8 | 115.1 | 35.1 | 15.8 | 29.6 | 203.8 | 0.05 | 4.44 | 4.47 | 418.7 | 169.3 | 14.27 | 14.45
60.4994 | 3898 | 250.2 | 150.9 | 114.9 | 35.1 | 15.8 | 29.5 | 203.5 | 0.051 | 4.49 | 4.49 | 419 | 170 | 14.29 | 14.44
60.5105 | 3896 | 250.7 | 151 | 114.9 | 35.1 | 15.8 | 29.7 | 202.5 | 0.052 | 4.51 | 4.48 | 419.7 | 170 | 14.26 | 14.44
60.5216 | 3897 | 249.9 | 150.9 | 115 | 35.1 | 15.8 | 29.8 | 204 | 0.051 | 4.53 | 4.5 | 419.1 | 170.2 | 14.26 | 14.41
60.5327 | 3903 | 250.4 | 150.9 | 114.9 | 35 | 15.8 | 29.9 | 203.8 | 0.049 | 4.51 | 4.5 | 419.1 | 170.8 | 14.29 | 14.43
60.5438 | 3902 | 250 | 150.8 | 115 | 35 | 15.8 | 30.1 | 203.4 | 0.047 | 4.5 | 4.46 | 417.6 | 170.3 | 14.28 | 14.42
60.5549 | 3898 | 249.7 | 150.8 | 115 | 35.1 | 15.8 | 29.9 | 204.4 | 0.02 | 4.52 | 4.52 | 420.5 | 170.2 | 14.28 | 14.43
60.5661 | 3901 | 250.5 | 151.1 | 115 | 35.2 | 15.8 | 29.8 | 203.5 | 0.018 | 4.51 | 4.54 | 420.1 | 170.1 | 14.28 | 14.45
60.5772 | 3899 | 250.4 | 150.9 | 114.9 | 35.2 | 15.7 | 29.7 | 202.9 | 0.024 | 4.47 | 4.5 | 419.9 | 170.5 | 14.26 | 14.44
60.5883 | 3898 | 249.8 | 150.9 | 115.1 | 35.2 | 15.8 | 29.7 | 203.2 | 0.024 | 4.47 | 4.46 | 419.9 | 170.4 | 14.29 | 14.44
60.5994 | 3902 | 249.8 | 150.9 | 115 | 35.1 | 15.8 | 29.7 | 204.8 | 0.026 | 4.51 | 4.5 | 419.4 | 169.1 | 14.28 | 14.43
60.6105 | 3902 | 251.1 | 150.8 | 115 | 35 | 15.7 | 29.6 | 203.7 | 0.046 | 4.53 | 4.52 | 419.3 | 170.2 | 14.27 | 14.42
60.6216 | 3905 | 249.6 | 150.8 | 115.1 | 35.1 | 15.8 | 29.6 | 204.7 | 0.047 | 4.54 | 4.51 | 419.1 | 169.4 | 14.3 | 14.44
60.6327 | 3901 | 250 | 150.9 | 115 | 35.2 | 15.7 | 29.7 | 203 | 0.054 | 4.51 | 4.53 | 419.9 | 169.9 | 14.3 | 14.44
60.6438 | 3902 | 250.1 | 151.1 | 115.1 | 35.2 | 15.7 | 29.9 | 204.3 | 0.053 | 4.43 | 4.45 | 419.1 | 170.1 | 14.26 | 14.41
60.6549 | 3897 | 249.9 | 151 | 114.9 | 35.1 | 15.7 | 30.1 | 204.1 | 0.056 | 4.51 | 4.48 | 419.4 | 169 | 14.29 | 14.41
60.6661 | 3900 | 249.5 | 151 | 115.1 | 35.1 | 15.7 | 30 | 203.2 | 0.052 | 4.52 | 4.49 | 419.2 | 169.4 | 14.29 | 14.43
60.6772 | 3901 | 249.5 | 150.9 | 114.9 | 35.2 | 15.7 | 30.1 | 202.7 | 0.053 | 4.53 | 4.5 | 418.8 | 169.5 | 14.28 | 14.41
60.6883 | 3898 | 251 | 150.8 | 115.1 | 35 | 15.7 | 29.9 | 202.9 | 0.051 | 4.49 | 4.51 | 419.3 | 169.7 | 14.28 | 14.43
60.6994 | 3900 | 249.4 | 150.7 | 115.1 | 35.1 | 15.7 | 29.8 | 203.8 | 0.051 | 4.49 | 4.48 | 419.1 | 169.8 | 14.28 | 14.44
60.7105 | 3895 | 249.8 | 150.9 | 115 | 35.1 | 15.7 | 29.7 | 203.2 | 0.05 | 4.53 | 4.52 | 419.6 | 170.5 | 14.29 | 14.44
60.7216 | 3904 | 249.3 | 150.9 | 115 | 35.2 | 15.7 | 29.6 | 205.2 | 0.049 | 4.5 | 4.49 | 419 | 169.9 | 14.28 | 14.43
60.7327 | 3902 | 249.7 | 151 | 115.1 | 35.1 | 15.7 | 29.6 | 204.6 | 0.052 | 4.5 | 4.48 | 419.1 | 170.3 | 14.26 | 14.4
60.7438 | 3898 | 250.2 | 150.9 | 115 | 35 | 15.7 | 29.6 | 200.7 | 0.048 | 4.49 | 4.49 | 418.9 | 170.3 | 14.3 | 14.43
60.7549 | 3898 | 250.3 | 151 | 115 | 35.2 | 15.7 | 29.9 | 203.9 | 0.052 | 4.47 | 4.51 | 418.6 | 169.9 | 14.28 | 14.44
60.7661 | 3897 | 250.2 | 150.9 | 115.1 | 35 | 15.7 | 29.9 | 203.6 | 0.051 | 4.49 | 4.48 | 418.8 | 169.5 | 14.29 | 14.45
60.7772 | 3902 | 250.5 | 150.9 | 115.1 | 35 | 15.7 | 30.1 | 202.2 | 0.05 | 4.54 | 4.53 | 418.9 | 169.4 | 14.28 | 14.43
60.7883 | 3901 | 249.7 | 150.9 | 114.9 | 35.1 | 15.6 | 30 | 201.9 | 0.051 | 4.52 | 4.51 | 419.3 | 170.6 | 14.29 | 14.45
60.7994 | 3902 | 250.1 | 151.1 | 115.1 | 35.1 | 15.6 | 30.1 | 203.1 | 0.047 | 4.49 | 4.5 | 418.6 | 169.7 | 14.28 | 14.44
60.8105 | 3898 | 251 | 150.8 | 114.9 | 35.1 | 15.6 | 29.8 | 204.3 | 0.049 | 4.5 | 4.51 | 418.4 | 170.5 | 14.26 | 14.43
60.8216 | 3899 | 250.7 | 150.7 | 114.8 | 35 | 15.6 | 29.7 | 205.2 | 0.046 | 4.53 | 4.53 | 419.1 | 169.8 | 14.3 | 14.43
60.8327 | 3898 | 250.6 | 150.9 | 115 | 35.2 | 15.7 | 29.7 | 202.8 | 0.046 | 4.51 | 4.5 | 418.8 | 169.7 | 14.29 | 14.41
60.8438 | 3900 | 249.2 | 150.9 | 114.9 | 35.1 | 15.6 | 29.7 | 200.7 | 0.054 | 4.45 | 4.45 | 419.4 | 169.7 | 14.3 | 14.44
60.8549 | 3899 | 250.1 | 150.9 | 114.9 | 35.1 | 15.6 | 29.6 | 203.6 | 0.052 | 4.51 | 4.54 | 418.9 | 170.1 | 14.29 | 14.43
60.8661 | 3904 | 249.8 | 150.9 | 114.9 | 35.1 | 15.6 | 29.6 | 202.1 | 0.047 | 4.53 | 4.49 | 418.6 | 169.6 | 14.28 | 14.43
60.8772 | 3897 | 250.2 | 151 | 115 | 35.1 | 15.6 | 29.5 | 202.1 | 0.049 | 4.54 | 4.53 | 418.9 | 170.3 | 14.28 | 14.45
60.8883 | 3904 | 249.2 | 151 | 115 | 35.1 | 15.6 | 29.7 | 203.9 | 0.048 | 4.48 | 4.48 | 418.1 | 169.7 | 14.27 | 14.43
60.8994 | 3894 | 250.5 | 150.9 | 115 | 35.1 | 15.6 | 29.8 | 204.7 | 0.042 | 4.51 | 4.49 | 418.3 | 170 | 14.29 | 14.43
60.9105 | 3902 | 251.6 | 150.8 | 115.1 | 35.2 | 15.6 | 30 | 204.5 | 0.042 | 4.48 | 4.51 | 418.7 | 169.3 | 14.28 | 14.44
60.9216 | 3903 | 250.1 | 150.9 | 114.9 | 35.1 | 15.6 | 30.1 | 204.3 | 0.048 | 4.48 | 4.5 | 418.6 | 169.8 | 14.29 | 14.45
60.9327 | 3898 | 250.2 | 150.8 | 115 | 34.9 | 15.6 | 30 | 203.7 | 0.047 | 4.51 | 4.52 | 418.1 | 169.4 | 14.3 | 14.45
60.9438 | 3902 | 250.2 | 150.9 | 115.1 | 35.2 | 15.6 | 29.9 | 203.4 | 0.047 | 4.52 | 4.46 | 419.7 | 169.6 | 14.28 | 14.43
60.9549 | 3899 | 250.1 | 150.8 | 114.9 | 35 | 15.6 | 29.9 | 204 | 0.047 | 4.5 | 4.53 | 419.3 | 170 | 14.28 | 14.44
60.9661 | 3897 | 250.4 | 150.9 | 115 | 35.1 | 15.6 | 29.8 | 201.6 | 0.047 | 4.51 | 4.49 | 419.4 | 169.8 | 14.27 | 14.4
60.9772 | 3902 | 249.6 | 150.9 | 115 | 35.1 | 15.6 | 29.8 | 203.9 | 0.052 | 4.47 | 4.51 | 419.1 | 170.4 | 14.29 | 14.41
60.9883 | 3901 | 249.6 | 150.9 | 115 | 35.1 | 15.6 | 29.6 | 202.6 | 0.051 | 4.5 | 4.47 | 419.7 | 169.8 | 14.29 | 14.43
60.9994 | 3900 | 250.4 | 150.9 | 115.1 | 35 | 15.6 | 29.5 | 202.8 | 0.052 | 4.48 | 4.51 | 419 | 169.6 | 14.28 | 14.41 | 31.73
61.0105 | 3898 | 249.8 | 151 | 115 | 35 | 15.6 | 29.6 | 203.3 | 0.055 | 4.51 | 4.46 | 418.9 | 169.5 | 14.28 | 14.42
61.0216 | 3898 | 249.3 | 150.9 | 115 | 35.1 | 15.6 | 29.8 | 202.6 | 0.051 | 4.51 | 4.47 | 418.9 | 170 | 14.26 | 14.42
61.0327 | 3901 | 249.5 | 150.9 | 115 | 35.1 | 15.6 | 30.1 | 203.3 | 0.052 | 4.52 | 4.49 | 419.4 | 169.7 | 14.3 | 14.44
61.0438 | 3904 | 249.1 | 150.9 | 115 | 35 | 15.6 | 30 | 204.4 | 0.049 | 4.49 | 4.51 | 419.7 | 169.6 | 14.28 | 14.43
61.0549 | 3899 | 249.5 | 150.9 | 114.8 | 35.1 | 15.6 | 30.1 | 203.6 | 0.052 | 4.48 | 4.51 | 419.9 | 170 | 14.27 | 14.42
61.0661 | 3901 | 250.3 | 150.9 | 114.9 | 35.1 | 15.6 | 30.1 | 203.4 | 0.047 | 4.52 | 4.52 | 419.9 | 170.3 | 14.29 | 14.41
61.0772 | 3902 | 249.7 | 150.8 | 114.9 | 35.2 | 15.6 | 30.1 | 204.7 | 0.048 | 4.52 | 4.53 | 419.8 | 170.1 | 14.3 | 14.44
61.0883 | 3900 | 250.4 | 150.8 | 114.9 | 35.1 | 15.6 | 29.9 | 204.1 | 0.049 | 4.5 | 4.5 | 420 | 170.3 | 14.26 | 14.44
61.0994 | 3901 | 249.6 | 150.8 | 115 | 35 | 15.6 | 29.8 | 203.5 | 0.049 | 4.52 | 4.52 | 419.4 | 170.4 | 14.29 | 14.44
61.1105 | 3901 | 251 | 150.9 | 115 | 35 | 15.6 | 29.7 | 202.4 | 0.047 | 4.49 | 4.51 | 418.9 | 169.9 | 14.28 | 14.41
61.1216 | 3900 | 249.8 | 151 | 114.9 | 35.1 | 15.6 | 29.7 | 203.6 | 0.05 | 4.51 | 4.49 | 419.4 | 169.4 | 14.29 | 14.44
61.1327 | 3896 | 249.6 | 151 | 114.9 | 35.3 | 15.5 | 29.6 | 201.8 | 0.053 | 4.51 | 4.49 | 419.7 | 170.2 | 14.29 | 14.43
61.1438 | 3902 | 250 | 150.9 | 115 | 35.2 | 15.6 | 29.6 | 204.1 | 0.05 | 4.5 | 4.49 | 419.2 | 170.2 | 14.26 | 14.42
61.1549 | 3903 | 249.5 | 150.9 | 114.9 | 35.1 | 15.6 | 29.9 | 203.4 | 0.052 | 4.52 | 4.52 | 418.9 | 170.2 | 14.3 | 14.43
61.1661 | 3899 | 249.9 | 150.9 | 115 | 35 | 15.6 | 30.1 | 203 | 0.053 | 4.51 | 4.49 | 420.1 | 170.3 | 14.3 | 14.44
61.1772 | 3898 | 250.3 | 150.9 | 115 | 35 | 15.6 | 30.2 | 204 | 0.048 | 4.57 | 4.52 | 420.5 | 169.7 | 14.29 | 14.44
61.1883 | 3901 | 250.2 | 150.8 | 115.1 | 35.2 | 15.5 | 30.1 | 204.7 | 0.048 | 4.49 | 4.48 | 420.3 | 169.7 | 14.28 | 14.43
61.1994 | 3898 | 250.7 | 150.8 | 114.9 | 35.2 | 15.5 | 29.9 | 204.1 | 0.047 | 4.48 | 4.47 | 419.4 | 169.8 | 14.27 | 14.43
61.2105 | 3904 | 249.5 | 150.9 | 115 | 35.2 | 15.6 | 29.8 | 203 | 0.049 | 4.51 | 4.51 | 419.1 | 171.1 | 14.27 | 14.43
61.2216 | 3896 | 249.3 | 151 | 114.9 | 35.1 | 15.6 | 29.8 | 204 | 0.055 | 4.47 | 4.48 | 419.1 | 170.4 | 14.27 | 14.45
61.2327 | 3897 | 250 | 150.9 | 115.1 | 35 | 15.6 | 29.7 | 204 | 0.051 | 4.48 | 4.49 | 418.6 | 169.7 | 14.28 | 14.42
61.2438 | 3903 | 250.4 | 150.9 | 114.9 | 35.1 | 15.5 | 29.7 | 204.8 | 0.048 | 4.53 | 4.5 | 418.3 | 170.1 | 14.28 | 14.42
61.2549 | 3904 | 250.3 | 150.8 | 115 | 35.1 | 15.6 | 29.6 | 204.3 | 0.046 | 4.52 | 4.53 | 418.9 | 170.2 | 14.29 | 14.41
61.2661 | 3900 | 250.5 | 150.9 | 115.1 | 35.2 | 15.6 | 29.7 | 204.3 | 0.05 | 4.47 | 4.5 | 418.3 | 169.6 | 14.27 | 14.44
61.2772 | 3902 | 249.7 | 150.9 | 115.1 | 35.2 | 15.6 | 29.8 | 202.7 | 0.049 | 4.5 | 4.51 | 418.9 | 171.1 | 14.28 | 14.41
61.2883 | 3902 | 249.5 | 150.9 | 115 | 35.1 | 15.6 | 30 | 202.5 | 0.055 | 4.45 | 4.46 | 418.4 | 170.1 | 14.28 | 14.45
61.2994 | 3900 | 249.5 | 151.1 | 115.1 | 35.1 | 15.6 | 30.1 | 203.5 | 0.05 | 4.49 | 4.5 | 419.1 | 169.8 | 14.29 | 14.4
61.3105 | 3909 | 249.3 | 150.9 | 115 | 35.1 | 15.6 | 30 | 203.7 | 0.052 | 4.51 | 4.5 | 418.9 | 170.4 | 14.29 | 14.42
61.3216 | 3898 | 250 | 150.9 | 115 | 35.2 | 15.6 | 29.9 | 202 | 0.055 | 4.51 | 4.46 | 419.4 | 170.3 | 14.29 | 14.45
61.3327 | 3898 | 249.8 | 150.9 | 115.1 | 35.2 | 15.6 | 29.9 | 203.6 | 0.05 | 4.51 | 4.49 | 418.8 | 169.2 | 14.29 | 14.43
61.3438 | 3896 | 250.7 | 150.8 | 115.1 | 34.9 | 15.6 | 29.6 | 202.1 | 0.054 | 4.43 | 4.48 | 418.5 | 169.9 | 14.3 | 14.42
61.3549 | 3899 | 250.1 | 150.8 | 114.8 | 35.1 | 15.6 | 29.7 | 202.8 | 0.056 | 4.52 | 4.5 | 418.3 | 169.1 | 14.28 | 14.43
61.3661 | 3902 | 250 | 151.2 | 115.1 | 35.4 | 15.6 | 29.9 | 201 | 0.054 | 4.54 | 4.53 | 418.5 | 170.8 | 14.29 | 14.45
61.3772 | 3902 | 248.9 | 150.9 | 115.2 | 35.1 | 15.6 | 29.7 | 201.8 | 0.057 | 4.51 | 4.5 | 418.3 | 170.1 | 14.28 | 14.42
61.3883 | 3899 | 249.1 | 150.8 | 115 | 35 | 15.6 | 29.6 | 202.7 | 0.056 | 4.49 | 4.51 | 417.9 | 170.5 | 14.32 | 14.45
61.3994 | 3900 | 250.4 | 150.8 | 115.1 | 35 | 15.6 | 29.6 | 200.9 | 0.047 | 4.5 | 4.5 | 418.4 | 169 | 14.29 | 14.43
61.4105 | 3900 | 250.1 | 150.7 | 114.9 | 35 | 15.6 | 29.5 | 203.4 | 0.048 | 4.5 | 4.52 | 418.1 | 169.9 | 14.3 | 14.42
61.4216 | 3898 | 250.2 | 150.8 | 115 | 35.1 | 15.6 | 29.5 | 202.5 | 0.049 | 4.51 | 4.5 | 417.6 | 170.5 | 14.29 | 14.44
61.4327 | 3900 | 250.4 | 150.9 | 114.9 | 35.1 | 15.6 | 29.7 | 204.3 | 0.045 | 4.52 | 4.53 | 418.1 | 169.3 | 14.28 | 14.43
61.4438 | 3900 | 249.3 | 150.9 | 114.9 | 35.1 | 15.6 | 30 | 201.6 | 0.049 | 4.49 | 4.5 | 418.3 | 169.8 | 14.27 | 14.46
61.4549 | 3898 | 250.3 | 151 | 115 | 35.2 | 15.6 | 30.1 | 203.1 | 0.053 | 4.48 | 4.51 | 418.3 | 169.9 | 14.3 | 14.42
61.4661 | 3903 | 249.8 | 151 | 114.9 | 35.1 | 15.6 | 30 | 203 | 0.05 | 4.5 | 4.49 | 418.1 | 170 | 14.28 | 14.44
61.4772 | 3902 | 249.9 | 150.9 | 115.1 | 35.1 | 15.6 | 29.9 | 203.3 | 0.048 | 4.5 | 4.5 | 418.6 | 170.1 | 14.3 | 14.44
61.4883 | 3898 | 250 | 150.8 | 115.2 | 35 | 15.6 | 29.8 | 201.8 | 0.053 | 4.47 | 4.46 | 419.1 | 170.5 | 14.28 | 14.42
61.4994 | 3898 | 250.4 | 150.7 | 114.9 | 35 | 15.6 | 29.7 | 203.9 | 0.049 | 4.49 | 4.48 | 418.9 | 170 | 14.31 | 14.44
61.5105 | 3898 | 250.2 | 150.8 | 114.9 | 35.2 | 15.6 | 29.6 | 203.4 | 0.052 | 4.47 | 4.44 | 418.6 | 169.5 | 14.29 | 14.43
61.5216 | 3904 | 249.7 | 150.9 | 114.9 | 35.1 | 15.6 | 29.5 | 204.7 | 0.054 | 4.49 | 4.55 | 418.1 | 169.8 | 14.29 | 14.43
61.5327 | 3900 | 249.6 | 151 | 115.1 | 35 | 15.6 | 29.7 | 203.7 | 0.051 | 4.49 | 4.53 | 417.8 | 169.9 | 14.28 | 14.44
61.5438 | 3901 | 250.1 | 151 | 115 | 35 | 15.6 | 30 | 204.4 | 0.05 | 4.53 | 4.55 | 417.9 | 169.7 | 14.29 | 14.43
61.5549 | 3901 | 250.2 | 150.9 | 115 | 35.1 | 15.6 | 30.1 | 203.4 | 0.051 | 4.52 | 4.49 | 416.4 | 170.4 | 14.28 | 14.42
61.5661 | 3900 | 250 | 150.9 | 114.9 | 35.2 | 15.6 | 30.1 | 203.3 | 0.05 | 4.51 | 4.52 | 416.7 | 170 | 14.28 | 14.44
61.5772 | 3899 | 250.2 | 150.8 | 115 | 35.1 | 15.6 | 29.9 | 204.3 | 0.053 | 4.53 | 4.53 | 417.8 | 170.2 | 14.26 | 14.43
61.5883 | 3898 | 250.3 | 150.8 | 114.9 | 35.1 | 15.6 | 29.8 | 203.9 | 0.051 | 4.48 | 4.48 | 416.9 | 169.9 | 14.27 | 14.43
61.5994 | 3894 | 249.7 | 150.9 | 115 | 35.2 | 15.6 | 29.7 | 204.4 | 0.056 | 4.44 | 4.46 | 417 | 169.8 | 14.3 | 14.43
61.6105 | 3901 | 250.1 | 150.8 | 115 | 35 | 15.6 | 29.6 | 203.3 | 0.048 | 4.46 | 4.46 | 416.7 | 170.9 | 14.3 | 14.43
61.6216 | 3897 | 250.8 | 151 | 115 | 35.2 | 15.6 | 29.6 | 203.4 | 0.049 | 4.53 | 4.51 | 417.1 | 169.4 | 14.28 | 14.43
61.6327 | 3899 | 249.5 | 150.9 | 115 | 35.2 | 15.6 | 29.6 | 203.4 | 0.054 | 4.47 | 4.48 | 416.4 | 170.1 | 14.27 | 14.42
61.6438 | 3902 | 249.5 | 150.9 | 115 | 35.1 | 15.6 | 29.6 | 202.5 | 0.053 | 4.48 | 4.45 | 417.5 | 170.4 | 14.29 | 14.43
61.6549 | 3895 | 250.4 | 150.9 | 115.1 | 35.1 | 15.6 | 29.8 | 202.3 | 0.054 | 4.5 | 4.5 | 416.3 | 170.4 | 14.3 | 14.46
61.666 | 3904 | 249.2 | 150.8 | 115 | 35 | 15.6 | 29.9 | 202.2 | 0.058 | 4.51 | 4.53 | 416.9 | 170.5 | 14.27 | 14.42
61.6772 | 3899 | 249.7 | 150.9 | 115 | 35.1 | 15.6 | 30.1 | 203.4 | 0.056 | 4.47 | 4.5 | 417 | 169.7 | 14.28 | 14.43
61.6883 | 3898 | 249.9 | 150.8 | 114.9 | 35.1 | 15.6 | 29.9 | 202.6 | 0.057 | 4.46 | 4.47 | 416.5 | 170.4 | 14.29 | 14.44
61.6994 | 3901 | 249.4 | 150.8 | 115 | 35.1 | 15.6 | 29.9 | 203.2 | 0.056 | 4.47 | 4.5 | 416.2 | 170.2 | 14.27 | 14.43
61.7105 | 3902 | 249.7 | 150.8 | 115 | 35.1 | 15.6 | 29.8 | 204.2 | 0.052 | 4.5 | 4.51 | 416.2 | 169.7 | 14.28 | 14.45
61.7216 | 3898 | 250.7 | 150.9 | 115 | 35.1 | 15.6 | 29.6 | 203 | 0.053 | 4.49 | 4.51 | 415.9 | 169.7 | 14.28 | 14.43
61.7327 | 3896 | 251 | 150.9 | 115 | 35.1 | 15.6 | 29.5 | 203.4 | 0.056 | 4.47 | 4.48 | 416.5 | 170 | 14.25 | 14.44
61.7438 | 3898 | 250.1 | 151 | 115 | 35.1 | 15.6 | 29.7 | 203.8 | 0.054 | 4.51 | 4.52 | 416.5 | 169.8 | 14.29 | 14.42
61.7549 | 3904 | 249.5 | 151.1 | 115 | 35.1 | 15.6 | 30.1 | 204.7 | 0.051 | 4.49 | 4.48 | 416.5 | 169.8 | 14.29 | 14.43
61.766 | 3905 | 250.7 | 150.9 | 115.1 | 35.1 | 15.6 | 30.1 | 202.8 | 0.05 | 4.49 | 4.51 | 416.7 | 169.6 | 14.27 | 14.43
61.7772 | 3899 | 250.1 | 150.9 | 115 | 35 | 15.7 | 30 | 201.3 | 0.058 | 4.5 | 4.51 | 416.7 | 169.7 | 14.28 | 14.43
61.7883 | 3899 | 249.8 | 150.8 | 115 | 35 | 15.7 | 29.8 | 202.9 | 0.054 | 4.47 | 4.5 | 416.7 | 169.4 | 14.3 | 14.42
61.7994 | 3902 | 250 | 150.8 | 115 | 35.1 | 15.7 | 29.7 | 203 | 0.045 | 4.52 | 4.54 | 416.4 | 170.5 | 14.27 | 14.46
61.8105 | 3899 | 249.9 | 150.8 | 114.9 | 35.1 | 15.7 | 29.6 | 203.4 | 0.049 | 4.5 | 4.5 | 417.3 | 170.9 | 14.29 | 14.43
61.8216 | 3900 | 249.7 | 150.9 | 115 | 35.1 | 15.7 | 29.5 | 203.3 | 0.053 | 4.48 | 4.47 | 416.6 | 169.6 | 14.27 | 14.43
61.8327 | 3901 | 250.7 | 151 | 114.9 | 35.1 | 15.7 | 29.5 | 203.8 | 0.049 | 4.5 | 4.52 | 416.7 | 169.6 | 14.26 | 14.43
61.8438 | 3895 | 250.8 | 151.1 | 115 | 35.2 | 15.7 | 29.5 | 203.3 | 0.05 | 4.51 | 4.48 | 415.8 | 170.4 | 14.28 | 14.42
61.8549 | 3900 | 249.6 | 150.9 | 115 | 35.1 | 15.7 | 29.6 | 201.7 | 0.05 | 4.48 | 4.46 | 416.2 | 170.4 | 14.27 | 14.43
61.866 | 3895 | 250.9 | 150.9 | 114.9 | 35.2 | 15.7 | 30 | 202.1 | 0.053 | 4.5 | 4.52 | 416.4 | 170.2 | 14.27 | 14.42
61.8772 | 3905 | 250.6 | 150.9 | 115 | 35.1 | 15.7 | 30.2 | 204 | 0.051 | 4.52 | 4.51 | 416.7 | 170.1 | 14.3 | 14.43
61.8883 | 3900 | 249.7 | 150.8 | 114.9 | 35.1 | 15.7 | 30.1 | 203.4 | 0.055 | 4.51 | 4.49 | 417 | 169.8 | 14.29 | 14.46
61.8994 | 3897 | 250.6 | 150.8 | 115 | 35.1 | 15.7 | 30 | 204.6 | 0.051 | 4.51 | 4.57 | 416.5 | 170 | 14.28 | 14.42
61.9105 | 3897 | 250 | 150.9 | 115 | 35.1 | 15.7 | 30 | 202.3 | 0.055 | 4.52 | 4.52 | 416.7 | 170.7 | 14.29 | 14.42
61.9216 | 3900 | 250.8 | 150.9 | 115 | 35.1 | 15.7 | 29.8 | 203.7 | 0.046 | 4.56 | 4.51 | 416.8 | 170.6 | 14.29 | 14.41
61.9327 | 3899 | 250.6 | 150.9 | 115 | 35.1 | 15.7 | 29.7 | 201.1 | 0.047 | 4.49 | 4.49 | 416.3 | 170.4 | 14.26 | 14.43
61.9438 | 3900 | 250.2 | 151 | 115 | 35.2 | 15.7 | 29.7 | 203.1 | 0.052 | 4.47 | 4.49 | 417 | 170.4 | 14.29 | 14.46
61.9549 | 3902 | 250 | 150.9 | 115.1 | 35 | 15.7 | 29.6 | 203.4 | 0.046 | 4.48 | 4.49 | 416.3 | 169.9 | 14.28 | 14.43
61.966 | 3899 | 249.7 | 150.9 | 115 | 35.1 | 15.7 | 29.6 | 203.9 | 0.051 | 4.47 | 4.51 | 416.5 | 169.5 | 14.28 | 14.43
61.9772 | 3897 | 249.9 | 150.9 | 115 | 35.1 | 15.7 | 29.6 | 202.2 | 0.048 | 4.49 | 4.5 | 415.9 | 170.5 | 14.28 | 14.42
61.9883 | 3899 | 250.3 | 150.9 | 115.1 | 35.1 | 15.7 | 29.8 | 202.5 | 0.05 | 4.49 | 4.49 | 416.8 | 170.7 | 14.28 | 14.43
61.9994 | 3903 | 250.2 | 150.8 | 114.9 | 35.2 | 15.6 | 29.9 | 202.5 | 0.049 | 4.55 | 4.51 | 416.3 | 170.6 | 14.27 | 14.43
62.0105 | 3899 | 250.3 | 150.9 | 114.9 | 35.1 | 15.7 | 30.1 | 201.6 | 0.05 | 4.49 | 4.46 | 416.7 | 169.9 | 14.29 | 14.45
62.0216 | 3902 | 250.4 | 150.9 | 114.9 | 35.1 | 15.7 | 30 | 201.1 | 0.049 | 4.51 | 4.49 | 416.6 | 169.8 | 14.27 | 14.42
62.0327 | 3901 | 249.8 | 150.9 | 114.9 | 35.1 | 15.7 | 29.9 | 203.1 | 0.05 | 4.49 | 4.53 | 416.8 | 170.1 | 14.28 | 14.44
62.0438 | 3899 | 251 | 150.9 | 115.1 | 35.1 | 15.7 | 29.8 | 201.3 | 0.047 | 4.51 | 4.54 | 416.3 | 170.2 | 14.3 | 14.41
62.0549 | 3896 | 249.8 | 150.9 | 115 | 35.1 | 15.7 | 29.7 | 202.7 | 0.054 | 4.5 | 4.47 | 417.2 | 170.5 | 14.28 | 14.43
62.066 | 3900 | 250.1 | 150.9 | 115.1 | 35.1 | 15.7 | 29.6 | 203.3 | 0.05 | 4.55 | 4.53 | 416.9 | 170.2 | 14.28 | 14.43
62.0772 | 3902 | 250.7 | 150.9 | 115.1 | 35.1 | 15.7 | 29.5 | 202.4 | 0.047 | 4.51 | 4.53 | 416.2 | 169.7 | 14.29 | 14.41
62.0883 | 3900 | 250.7 | 150.9 | 115.1 | 35.2 | 15.7 | 29.5 | 202.3 | 0.049 | 4.52 | 4.48 | 416.4 | 169.7 | 14.27 | 14.42
62.0994 | 3897 | 251.1 | 150.9 | 115.1 | 35.1 | 15.7 | 29.5 | 202.1 | 0.052 | 4.5 | 4.51 | 415.6 | 169.7 | 14.28 | 14.45
62.1105 | 3900 | 251.2 | 151 | 115 | 35.2 | 15.7 | 29.8 | 202.7 | 0.051 | 4.56 | 4.49 | 416.7 | 170 | 14.29 | 14.42
62.1216 | 3902 | 249.8 | 150.9 | 115 | 35.1 | 15.7 | 30.1 | 203.3 | 0.051 | 4.51 | 4.54 | 416.4 | 169.9 | 14.28 | 14.42
62.1327 | 3899 | 250.1 | 150.8 | 115 | 35 | 15.7 | 30.2 | 202.6 | 0.049 | 4.5 | 4.53 | 416.7 | 170.2 | 14.27 | 14.4
62.1438 | 3895 | 249.5 | 150.7 | 114.9 | 35 | 15.7 | 30.1 | 203.3 | 0.053 | 4.46 | 4.5 | 416.9 | 169.6 | 14.28 | 14.43
62.1549 | 3903 | 250.1 | 150.6 | 114.7 | 34.9 | 15.7 | 29.8 | 203.9 | 0.048 | 4.49 | 4.48 | 416.4 | 169.7 | 14.28 | 14.42
62.166 | 3900 | 250.5 | 151.1 | 115.1 | 35.3 | 15.7 | 29.9 | 202.2 | 0.043 | 4.52 | 4.5 | 416.8 | 170.7 | 14.27 | 14.41
62.1772 | 3902 | 249.7 | 151.1 | 115.3 | 35.2 | 15.7 | 29.8 | 204.2 | 0.051 | 4.51 | 4.48 | 416.4 | 170.1 | 14.27 | 14.44
62.1883 | 3898 | 249.4 | 150.9 | 114.9 | 35.1 | 15.7 | 29.7 | 203.1 | 0.05 | 4.47 | 4.48 | 416.7 | 170 | 14.28 | 14.44
62.1994 | 3904 | 250.3 | 150.8 | 115 | 35.1 | 15.7 | 29.6 | 201 | 0.047 | 4.49 | 4.53 | 416.2 | 169.8 | 14.28 | 14.44
62.2105 | 3900 | 250.3 | 150.9 | 114.9 | 35.1 | 15.7 | 29.6 | 204 | 0.048 | 4.52 | 4.49 | 416.6 | 170 | 14.3 | 14.45
62.2216 | 3904 | 249.8 | 150.8 | 115.1 | 35.1 | 15.7 | 29.5 | 202.8 | 0.052 | 4.47 | 4.52 | 416.2 | 169.9 | 14.28 | 14.42
62.2327 | 3907 | 250.6 | 150.8 | 114.9 | 35.1 | 15.7 | 29.7 | 205.3 | 0.048 | 4.49 | 4.5 | 416.2 | 169.1 | 14.28 | 14.43
62.2438 | 3902 | 249.4 | 150.8 | 114.9 | 35.1 | 15.7 | 29.9 | 203.2 | 0.051 | 4.5 | 4.5 | 416.6 | 170.2 | 14.28 | 14.42
62.2549 | 3903 | 249.8 | 150.9 | 114.9 | 35.1 | 15.7 | 29.9 | 203.8 | 0.048 | 4.49 | 4.5 | 416.1 | 169.6 | 14.29 | 14.42
62.266 | 3899 | 249.9 | 150.9 | 115.1 | 35 | 15.7 | 29.9 | 202.9 | 0.049 | 4.5 | 4.53 | 416.4 | 169.7 | 14.28 | 14.46
62.2772 | 3899 | 250.7 | 150.9 | 115.1 | 35 | 15.7 | 29.7 | 204.2 | 0.051 | 4.49 | 4.48 | 416.3 | 170.2 | 14.28 | 14.41
62.2883 | 3899 | 249.8 | 150.9 | 114.9 | 35.2 | 15.7 | 29.7 | 203.4 | 0.045 | 4.52 | 4.51 | 416.5 | 169.9 | 14.28 | 14.45
62.2994 | 3900 | 249.9 | 151.1 | 115.1 | 35.2 | 15.7 | 29.6 | 201.3 | 0.05 | 4.53 | 4.5 | 416.7 | 170 | 14.27 | 14.42
62.3105 | 3904 | 249.7 | 150.9 | 115 | 35.1 | 15.7 | 29.5 | 204 | 0.054 | 4.51 | 4.46 | 416.4 | 169.5 | 14.29 | 14.42
62.3216 | 3895 | 250.8 | 150.9 | 115 | 35.1 | 15.7 | 29.5 | 202.8 | 0.051 | 4.51 | 4.49 | 416.6 | 169.3 | 14.27 | 14.43
62.3327 | 3901 | 250.3 | 150.9 | 115 | 35.1 | 15.7 | 29.8 | 203 | 0.055 | 4.53 | 4.49 | 417 | 169.6 | 14.28 | 14.45
62.3438 | 3898 | 249.9 | 150.8 | 114.9 | 35.1 | 15.7 | 29.9 | 201.3 | 0.05 | 4.52 | 4.53 | 416.7 | 169.8 | 14.3 | 14.44
62.3549 | 3896 | 250 | 150.8 | 114.9 | 35.1 | 15.7 | 30.1 | 202.8 | 0.052 | 4.46 | 4.49 | 417 | 170.2 | 14.32 | 14.42
62.366 | 3899 | 250.5 | 150.8 | 115 | 35.1 | 15.6 | 30.1 | 203.3 | 0.05 | 4.52 | 4.52 | 416.9 | 170.6 | 14.27 | 14.45
62.3772 | 3899 | 250.6 | 150.8 | 114.9 | 35.1 | 15.7 | 29.9 | 203.1 | 0.053 | 4.48 | 4.52 | 416.3 | 170.1 | 14.28 | 14.45
62.3883 | 3895 | 249.8 | 150.9 | 115 | 35.2 | 15.7 | 29.8 | 203 | 0.052 | 4.48 | 4.5 | 416.7 | 169.4 | 14.28 | 14.43
62.3994 | 3902 | 249.1 | 150.9 | 115 | 35 | 15.7 | 29.7 | 204.6 | 0.051 | 4.48 | 4.5 | 416.6 | 169.3 | 14.28 | 14.42
62.4105 | 3895 | 250.3 | 150.8 | 115.1 | 35 | 15.7 | 29.6 | 201.3 | 0.052 | 4.49 | 4.49 | 416.4 | 169.6 | 14.32 | 14.45
62.4216 | 3896 | 250.8 | 151 | 114.9 | 35.2 | 15.7 | 29.6 | 203.8 | 0.048 | 4.52 | 4.53 | 416.4 | 170.3 | 14.3 | 14.43
62.4327 | 3905 | 249.8 | 151 | 114.8 | 35.2 | 15.7 | 29.5 | 204.3 | 0.049 | 4.49 | 4.49 | 417 | 170.1 | 14.28 | 14.43
62.4438 | 3900 | 250 | 151 | 115.1 | 35.1 | 15.7 | 29.6 | 202.8 | 0.045 | 4.53 | 4.51 | 416.3 | 170.3 | 14.27 | 14.45
62.4549 | 3902 | 250.6 | 150.9 | 115.1 | 35 | 15.7 | 29.7 | 201.2 | 0.048 | 4.53 | 4.51 | 416.5 | 169.7 | 14.27 | 14.41
62.466 | 3901 | 249.2 | 150.9 | 114.9 | 35.1 | 15.7 | 30 | 202.4 | 0.054 | 4.49 | 4.49 | 416.8 | 169.7 | 14.29 | 14.44
62.4772 | 3896 | 250.4 | 150.8 | 115 | 35.1 | 15.7 | 30 | 202.2 | 0.05 | 4.53 | 4.47 | 416.4 | 170.9 | 14.26 | 14.39
62.4883 | 3899 | 249.5 | 150.8 | 114.9 | 35.1 | 15.7 | 30 | 202.6 | 0.051 | 4.48 | 4.51 | 416.4 | 170.2 | 14.3 | 14.42
62.4994 | 3900 | 248.5 | 150.9 | 115 | 35.1 | 15.7 | 29.8 | 204.8 | 0.049 | 4.51 | 4.54 | 416.7 | 169.9 | 14.27 | 14.45
62.5105 | 3901 | 249.3 | 150.9 | 115 | 35.1 | 15.7 | 29.6 | 203.7 | 0.051 | 4.48 | 4.51 | 416.2 | 169.9 | 14.27 | 14.43
62.5216 | 3897 | 249.9 | 151 | 115 | 35.1 | 15.6 | 29.6 | 202.8 | 0.051 | 4.47 | 4.49 | 417.1 | 170.4 | 14.3 | 14.43
62.5327 | 3899 | 250.2 | 151 | 115 | 35.1 | 15.7 | 29.6 | 204.6 | 0.049 | 4.46 | 4.51 | 417.1 | 169.5 | 14.26 | 14.42
62.5438 | 3901 | 249.7 | 150.9 | 115 | 35.1 | 15.7 | 29.4 | 203.9 | 0.05 | 4.49 | 4.5 | 416.2 | 169.8 | 14.27 | 14.43
62.5549 | 3899 | 250.9 | 151 | 114.9 | 35.1 | 15.7 | 29.5 | 203.2 | 0.051 | 4.51 | 4.54 | 419.6 | 169.7 | 14.27 | 14.42
62.566 | 3899 | 249.5 | 150.8 | 114.9 | 35.1 | 15.7 | 29.6 | 205.7 | 0.052 | 4.49 | 4.5 | 419.6 | 170.3 | 14.29 | 14.44
62.5772 | 3901 | 250.4 | 150.8 | 115 | 35.1 | 15.7 | 30 | 204.9 | 0.046 | 4.52 | 4.51 | 420.4 | 169.9 | 14.27 | 14.45
62.5883 | 3900 | 249 | 150.8 | 114.9 | 35.1 | 15.6 | 30.2 | 204.4 | 0.055 | 4.5 | 4.48 | 420.2 | 169.7 | 14.3 | 14.43
62.5994 | 3900 | 249.3 | 150.8 | 115 | 35.1 | 15.6 | 30.1 | 203.9 | 0.053 | 4.49 | 4.49 | 420.3 | 170 | 14.28 | 14.44
62.6105 | 3905 | 250.8 | 150.9 | 115 | 35 | 15.6 | 29.9 | 203.8 | 0.049 | 4.54 | 4.51 | 420.5 | 169.8 | 14.3 | 14.44
62.6216 | 3897 | 250.9 | 151.1 | 115 | 35 | 15.7 | 29.8 | 204.1 | 0.054 | 4.55 | 4.51 | 420.3 | 170 | 14.28 | 14.43
62.6327 | 3901 | 250.5 | 150.9 | 115.1 | 35.1 | 15.6 | 29.7 | 202.7 | 0.048 | 4.51 | 4.5 | 420.4 | 170.3 | 14.27 | 14.44
62.6438 | 3896 | 250.3 | 150.9 | 115 | 35.1 | 15.6 | 29.6 | 203.8 | 0.05 | 4.49 | 4.49 | 417.1 | 170.3 | 14.33 | 14.45
62.6549 | 3899 | 249.9 | 150.8 | 115.1 | 35.1 | 15.6 | 29.5 | 204.4 | 0.05 | 4.51 | 4.53 | 420.4 | 169.8 | 14.27 | 14.43
62.666 | 3902 | 249.8 | 150.8 | 115 | 35 | 15.7 | 29.4 | 201.1 | 0.05 | 4.5 | 4.51 | 420.5 | 170.4 | 14.28 | 14.44
62.6772 | 3903 | 249.8 | 150.9 | 115 | 35.1 | 15.7 | 29.7 | 203 | 0.047 | 4.49 | 4.52 | 420.8 | 170.6 | 14.29 | 14.43
62.6883 | 3898 | 250.2 | 150.9 | 115 | 35.1 | 15.7 | 30 | 204.5 | 0.046 | 4.5 | 4.5 | 421.4 | 169.7 | 14.29 | 14.43
62.6994 | 3898 | 249.4 | 150.9 | 115 | 35.1 | 15.7 | 30.2 | 203.4 | 0.05 | 4.47 | 4.51 | 420.7 | 170.3 | 14.31 | 14.43
62.7105 | 3905 | 250.9 | 150.9 | 115.1 | 35.1 | 15.7 | 30.2 | 201.8 | 0.048 | 4.54 | 4.5 | 419.9 | 170.1 | 14.3 | 14.41
62.7216 | 3895 | 250.1 | 150.9 | 115 | 35.1 | 15.7 | 30 | 203.5 | 0.053 | 4.5 | 4.53 | 420.6 | 169.8 | 14.3 | 14.44
62.7327 | 3900 | 248.7 | 150.9 | 114.9 | 35.1 | 15.7 | 29.9 | 202.4 | 0.056 | 4.51 | 4.53 | 420.9 | 169.8 | 14.28 | 14.44
62.7438 | 3897 | 249.9 | 150.9 | 114.9 | 35.1 | 15.7 | 29.8 | 203.3 | 0.046 | 4.49 | 4.48 | 420.9 | 169.9 | 14.29 | 14.44
62.7549 | 3901 | 249.7 | 151 | 115 | 35.2 | 15.7 | 29.7 | 202.9 | 0.05 | 4.5 | 4.54 | 420.2 | 170.5 | 14.26 | 14.41
62.766 | 3897 | 250 | 150.9 | 114.9 | 35.1 | 15.7 | 29.7 | 203.1 | 0.05 | 4.51 | 4.48 | 420.5 | 170.1 | 14.3 | 14.45
62.7771 | 3900 | 250.1 | 150.9 | 115.1 | 35.1 | 15.7 | 29.6 | 203.7 | 0.05 | 4.48 | 4.46 | 420.9 | 169.8 | 14.28 | 14.43
62.7883 | 3902 | 249.3 | 150.9 | 114.9 | 35.1 | 15.7 | 29.7 | 202.7 | 0.053 | 4.47 | 4.48 | 420.4 | 170 | 14.27 | 14.43
62.7994 | 3897 | 251.2 | 150.8 | 114.9 | 35.1 | 15.7 | 29.8 | 205.3 | 0.048 | 4.5 | 4.46 | 420.4 | 169.8 | 14.3 | 14.42
62.8105 | 3901 | 250.3 | 150.8 | 115.1 | 35.1 | 15.7 | 30 | 203.9 | 0.049 | 4.51 | 4.48 | 420.4 | 169.9 | 14.28 | 14.45
62.8216 | 3900 | 250.5 | 150.8 | 115 | 35.1 | 15.7 | 30 | 203.8 | 0.046 | 4.51 | 4.54 | 420.8 | 169.7 | 14.29 | 14.42
62.8327 | 3897 | 250.2 | 150.9 | 115.1 | 35.1 | 15.7 | 30 | 203.5 | 0.053 | 4.5 | 4.5 | 420.4 | 170.3 | 14.29 | 14.44
62.8438 | 3899 | 249.9 | 151.1 | 115.1 | 35.1 | 15.6 | 29.9 | 202.1 | 0.05 | 4.53 | 4.48 | 420.9 | 170.1 | 14.31 | 14.44
62.8549 | 3900 | 250.6 | 150.9 | 115.1 | 35 | 15.7 | 29.8 | 201.7 | 0.05 | 4.5 | 4.5 | 420.9 | 169.9 | 14.29 | 14.42
62.866 | 3901 | 249.3 | 151 | 115 | 35.3 | 15.7 | 29.7 | 203.6 | 0.057 | 4.47 | 4.51 | 420.7 | 170.6 | 14.28 | 14.46
62.8771 | 3899 | 249.7 | 150.8 | 115.1 | 34.9 | 15.7 | 29.6 | 202.7 | 0.058 | 4.52 | 4.5 | 420.4 | 170 | 14.29 | 14.42
62.8883 | 3901 | 250.5 | 150.8 | 115 | 35.1 | 15.6 | 29.7 | 201.3 | 0.051 | 4.47 | 4.49 | 420 | 169.8 | 14.29 | 14.45
62.8994 | 3901 | 250.6 | 150.8 | 115.1 | 35 | 15.6 | 29.6 | 203.9 | 0.047 | 4.52 | 4.5 | 420.2 | 169.6 | 14.27 | 14.46
62.9105 | 3896 | 250.1 | 151 | 114.9 | 35.2 | 15.6 | 30 | 202.7 | 0.052 | 4.53 | 4.48 | 420.3 | 170.2 | 14.3 | 14.44
62.9216 | 3904 | 250.2 | 150.9 | 115.1 | 35.1 | 15.6 | 30.2 | 202.1 | 0.05 | 4.56 | 4.53 | 421.6 | 169.6 | 14.29 | 14.43
62.9327 | 3902 | 249.8 | 151.1 | 115 | 35.1 | 15.6 | 30.2 | 205.2 | 0.047 | 4.48 | 4.48 | 421.5 | 169.8 | 14.29 | 14.43
62.9438 | 3899 | 249.8 | 151 | 115 | 35.1 | 15.7 | 30.1 | 204.7 | 0.05 | 4.48 | 4.49 | 421.6 | 169.8 | 14.28 | 14.44
62.9549 | 3898 | 250.9 | 150.8 | 115 | 35 | 15.6 | 29.9 | 202.9 | 0.048 | 4.49 | 4.51 | 421.2 | 169.7 | 14.29 | 14.43
62.966 | 3900 | 249.9 | 150.9 | 115.1 | 35.1 | 15.6 | 29.8 | 204.8 | 0.052 | 4.49 | 4.49 | 420.9 | 170.2 | 14.29 | 14.44
62.9771 | 3903 | 249.8 | 150.9 | 115 | 35.1 | 15.6 | 29.7 | 203.6 | 0.049 | 4.48 | 4.51 | 420.5 | 170 | 14.29 | 14.44
62.9883 | 3903 | 249.8 | 150.8 | 114.9 | 35.1 | 15.7 | 29.6 | 203.7 | 0.053 | 4.48 | 4.49 | 420.2 | 169.5 | 14.27 | 14.44
62.9994 | 3899 | 250.3 | 150.8 | 114.9 | 35.1 | 15.7 | 29.6 | 204.2 | 0.051 | 4.5 | 4.52 | 420 | 170.4 | 14.29 | 14.41
63.0105 | 3897 | 250.1 | 150.9 | 115 | 35.1 | 15.6 | 29.6 | 204.7 | 0.047 | 4.51 | 4.5 | 420.1 | 169.5 | 14.3 | 14.45
63.0216 | 3899 | 249.7 | 150.9 | 115 | 34.9 | 15.6 | 29.7 | 203.4 | 0.051 | 4.48 | 4.49 | 419.6 | 170 | 14.28 | 14.41
63.0327 | 3898 | 250.1 | 150.9 | 115 | 35.1 | 15.6 | 30 | 202.3 | 0.049 | 4.51 | 4.51 | 420.3 | 169.4 | 14.29 | 14.46
63.0438 | 3899 | 249.8 | 151 | 115.1 | 35.2 | 15.6 | 30.1 | 203.2 | 0.053 | 4.51 | 4.5 | 421 | 169.8 | 14.31 | 14.42
63.0549 | 3897 | 250.3 | 150.9 | 115 | 35.1 | 15.7 | 29.9 | 203.9 | 0.051 | 4.52 | 4.52 | 420.3 | 169.7 | 14.29 | 14.43
63.066 | 3898 | 250.9 | 150.9 | 115 | 35 | 15.7 | 29.8 | 203.4 | 0.048 | 4.51 | 4.52 | 420.5 | 170.1 | 14.3 | 14.44
63.0771 | 3902 | 250.5 | 150.9 | 115 | 35.1 | 15.7 | 29.7 | 203.4 | 0.05 | 4.51 | 4.52 | 419.7 | 170.3 | 14.32 | 14.43
63.0883 | 3895 | 250.9 | 150.9 | 114.9 | 35.1 | 15.7 | 29.7 | 203.5 | 0.047 | 4.51 | 4.52 | 420.5 | 170.1 | 14.31 | 14.44
63.0994 | 3904 | 249.4 | 150.9 | 115 | 35.1 | 15.6 | 29.6 | 202.6 | 0.048 | 4.47 | 4.51 | 420 | 170.1 | 14.3 | 14.43
63.1105 | 3904 | 250.5 | 150.9 | 115 | 35.2 | 15.7 | 29.6 | 202.8 | 0.046 | 4.49 | 4.49 | 420.7 | 170.1 | 14.3 | 14.43
63.1216 | 3899 | 249.6 | 150.9 | 115.1 | 35.1 | 15.7 | 29.6 | 202.5 | 0.049 | 4.47 | 4.49 | 419.2 | 169.9 | 14.28 | 14.43
63.1327 | 3900 | 250.1 | 150.9 | 115.1 | 35.2 | 15.7 | 29.7 | 202.7 | 0.05 | 4.47 | 4.49 | 419.7 | 170.1 | 14.31 | 14.45
63.1438 | 3896 | 249.8 | 150.8 | 115 | 35.1 | 15.7 | 29.9 | 204.1 | 0.055 | 4.48 | 4.49 | 420.2 | 169.9 | 14.28 | 14.42
63.1549 | 3900 | 250.2 | 150.9 | 115 | 35 | 15.7 | 30.1 | 202.6 | 0.051 | 4.45 | 4.48 | 421 | 170.1 | 14.29 | 14.44
63.166 | 3898 | 251 | 150.9 | 114.9 | 35.1 | 15.7 | 30.2 | 202.3 | 0.046 | 4.51 | 4.53 | 420.5 | 169.4 | 14.32 | 14.43
63.1771 | 3903 | 250.3 | 150.9 | 115.1 | 35.1 | 15.6 | 30.1 | 202.6 | 0.048 | 4.55 | 4.54 | 420.5 | 170.1 | 14.31 | 14.44
63.1883 | 3902 | 250.3 | 151 | 114.8 | 35.1 | 15.6 | 30 | 202.3 | 0.046 | 4.52 | 4.54 | 420.8 | 169.8 | 14.28 | 14.41
63.1994 | 3900 | 249.8 | 151 | 114.8 | 35.1 | 15.7 | 29.9 | 203.2 | 0.054 | 4.5 | 4.5 | 420.5 | 171 | 14.28 | 14.43
63.2105 | 3902 | 249.4 | 150.9 | 114.8 | 34.9 | 15.7 | 29.7 | 204.1 | 0.05 | 4.5 | 4.54 | 420.4 | 169.9 | 14.29 | 14.42
63.2216 | 3900 | 250.2 | 151 | 115.1 | 35.1 | 15.7 | 29.7 | 203.7 | 0.046 | 4.51 | 4.51 | 420.8 | 169.4 | 14.27 | 14.45
63.2327 | 3903 | 249.8 | 150.9 | 115.1 | 35.1 | 15.7 | 29.6 | 203.7 | 0.048 | 4.49 | 4.5 | 420 | 169.5 | 14.29 | 14.43
63.2438 | 3901 | 249.7 | 150.9 | 114.8 | 35.1 | 15.7 | 29.6 | 203.5 | 0.048 | 4.49 | 4.46 | 419.7 | 170.6 | 14.29 | 14.46
63.2549 | 3898 | 249.1 | 150.9 | 115 | 35.1 | 15.7 | 29.8 | 204.3 | 0.053 | 4.5 | 4.5 | 420 | 170.9 | 14.28 | 14.44
63.266 | 3901 | 249.8 | 150.9 | 115.1 | 35.1 | 15.7 | 30 | 203.5 | 0.048 | 4.5 | 4.49 | 420.5 | 170 | 14.3 | 14.48
63.2771 | 3900 | 250.1 | 150.8 | 114.9 | 35 | 15.7 | 30.2 | 203.2 | 0.052 | 4.5 | 4.5 | 420 | 170.2 | 14.28 | 14.46
63.2883 | 3898 | 249.8 | 150.8 | 114.9 | 35.1 | 15.7 | 30.3 | 201 | 0.052 | 4.48 | 4.48 | 420.4 | 170.2 | 14.3 | 14.45
63.2994 | 3896 | 249.5 | 150.9 | 115 | 35.2 | 15.7 | 30.2 | 202.4 | 0.053 | 4.51 | 4.55 | 420.8 | 169.7 | 14.28 | 14.42
63.3105 | 3902 | 250.2 | 150.9 | 114.9 | 35.1 | 15.7 | 30 | 203.9 | 0.051 | 4.51 | 4.51 | 420.3 | 169.7 | 14.29 | 14.43
63.3216 | 3898 | 250.5 | 150.9 | 115.1 | 35.1 | 15.7 | 29.9 | 201.7 | 0.048 | 4.51 | 4.52 | 420.2 | 170.3 | 14.3 | 14.44
63.3327 | 3899 | 250 | 151.1 | 115.2 | 35.1 | 15.7 | 29.8 | 204.1 | 0.051 | 4.48 | 4.53 | 421.6 | 169.3 | 14.29 | 14.41
63.3438 | 3898 | 249.7 | 151.1 | 114.9 | 35.1 | 15.7 | 29.7 | 203.8 | 0.049 | 4.5 | 4.47 | 420.3 | 169.6 | 14.32 | 14.42
63.3549 | 3902 | 250.6 | 150.9 | 115 | 35.1 | 15.7 | 29.6 | 204.2 | 0.045 | 4.48 | 4.49 | 419.5 | 170.2 | 14.28 | 14.42
63.366 | 3901 | 250.2 | 150.9 | 114.9 | 35.2 | 15.7 | 29.6 | 204.2 | 0.049 | 4.51 | 4.53 | 420.1 | 170.5 | 14.29 | 14.45
63.3771 | 3903 | 250.1 | 150.9 | 115.1 | 35.1 | 15.7 | 29.6 | 205.4 | 0.048 | 4.53 | 4.54 | 420.2 | 169.9 | 14.29 | 14.42
63.3883 | 3899 | 249.7 | 150.8 | 115 | 35.1 | 15.7 | 29.6 | 203 | 0.053 | 4.5 | 4.52 | 419.8 | 170.3 | 14.28 | 14.47
63.3994 | 3902 | 249.3 | 150.8 | 115 | 35.1 | 15.7 | 29.8 | 203.5 | 0.05 | 4.51 | 4.51 | 420 | 170.6 | 14.29 | 14.44
63.4105 | 3896 | 250.1 | 150.8 | 115 | 35.1 | 15.7 | 29.9 | 202.1 | 0.049 | 4.51 | 4.52 | 420.5 | 169.5 | 14.3 | 14.45
63.4216 | 3902 | 249.8 | 151.1 | 115 | 35.2 | 15.7 | 30.3 | 202.8 | 0.051 | 4.48 | 4.49 | 420.5 | 170.5 | 14.3 | 14.45
63.4327 | 3901 | 248.4 | 150.9 | 115.1 | 35 | 15.7 | 30.2 | 200.9 | 0.048 | 4.51 | 4.52 | 420.9 | 170.5 | 14.3 | 14.43
63.4438 | 3904 | 249.2 | 151.1 | 115 | 35.1 | 15.7 | 30.2 | 203.6 | 0.051 | 4.49 | 4.49 | 421.1 | 169.6 | 14.28 | 14.43
63.4549 | 3900 | 249.7 | 150.8 | 114.9 | 35.1 | 15.7 | 30 | 203 | 0.048 | 4.51 | 4.5 | 420.8 | 170.1 | 14.29 | 14.45
63.466 | 3896 | 250.7 | 150.9 | 115.1 | 35.1 | 15.7 | 29.9 | 204.9 | 0.048 | 4.51 | 4.53 | 420.2 | 169.9 | 14.28 | 14.44
63.4771 | 3898 | 249.8 | 150.8 | 115 | 35.1 | 15.8 | 29.8 | 202.7 | 0.049 | 4.46 | 4.48 | 420.5 | 169.7 | 14.29 | 14.43
63.4883 | 3901 | 250 | 150.7 | 114.9 | 35 | 15.8 | 29.7 | 200.9 | 0.05 | 4.51 | 4.48 | 420.4 | 170.2 | 14.28 | 14.42
63.4994 | 3899 | 250.5 | 151.1 | 114.9 | 35.1 | 15.8 | 29.6 | 204.5 | 0.051 | 4.45 | 4.49 | 420 | 169.7 | 14.28 | 14.43
63.5105 | 3899 | 250.1 | 151 | 115 | 35.1 | 15.8 | 29.6 | 204.1 | 0.046 | 4.54 | 4.52 | 419.7 | 169.7 | 14.27 | 14.42
63.5216 | 3898 | 249.4 | 151.1 | 114.9 | 35.1 | 15.7 | 29.7 | 203.1 | 0.048 | 4.48 | 4.47 | 419.6 | 170.3 | 14.29 | 14.46
63.5327 | 3898 | 250.6 | 150.8 | 114.9 | 35.1 | 15.7 | 30.1 | 204.1 | 0.047 | 4.49 | 4.5 | 420.5 | 169.8 | 14.29 | 14.45
63.5438 | 3902 | 249.5 | 150.8 | 114.9 | 35.1 | 15.8 | 30.3 | 205 | 0.05 | 4.48 | 4.5 | 420.1 | 170.4 | 14.28 | 14.43
63.5549 | 3902 | 250 | 150.8 | 114.9 | 35.1 | 15.8 | 30.1 | 203.6 | 0.045 | 4.47 | 4.51 | 420.8 | 169.7 | 14.3 | 14.46
63.566 | 3901 | 249.8 | 150.9 | 115 | 35.1 | 15.7 | 30.1 | 203.6 | 0.05 | 4.47 | 4.5 | 420.5 | 169.9 | 14.28 | 14.42
63.5771 | 3901 | 249.9 | 151.1 | 114.9 | 35.1 | 15.8 | 29.9 | 203.7 | 0.048 | 4.51 | 4.5 | 420.3 | 170.3 | 14.3 | 14.45
63.5883 | 3898 | 249.5 | 151.1 | 115 | 35.2 | 15.7 | 29.8 | 202 | 0.048 | 4.53 | 4.53 | 420.2 | 169.8 | 14.3 | 14.44
63.5994 | 3901 | 248.6 | 150.9 | 115 | 35.2 | 15.7 | 29.8 | 201.1 | 0.049 | 4.53 | 4.53 | 420.8 | 170.6 | 14.31 | 14.46
63.6105 | 3904 | 250.7 | 150.7 | 114.8 | 35.1 | 15.7 | 29.7 | 202.6 | 0.047 | 4.49 | 4.52 | 420.3 | 170.3 | 14.31 | 14.45
63.6216 | 3900 | 249.7 | 150.8 | 114.9 | 35 | 15.8 | 29.6 | 203.4 | 0.051 | 4.54 | 4.55 | 420.2 | 169.8 | 14.29 | 14.43
63.6327 | 3900 | 249.6 | 150.8 | 114.9 | 35 | 15.8 | 29.6 | 203.4 | 0.051 | 4.46 | 4.5 | 420.2 | 169.6 | 14.28 | 14.44
63.6438 | 3897 | 250.7 | 150.9 | 115 | 35.1 | 15.8 | 29.8 | 202.2 | 0.052 | 4.5 | 4.5 | 420.8 | 169.9 | 14.3 | 14.44
63.6549 | 3900 | 249.6 | 150.8 | 115 | 34.9 | 15.8 | 30 | 203 | 0.05 | 4.49 | 4.51 | 420.4 | 170 | 14.31 | 14.47
63.666 | 3899 | 249.9 | 151 | 115.1 | 35.1 | 15.8 | 30.2 | 204.4 | 0.05 | 4.53 | 4.52 | 420.8 | 169.3 | 14.29 | 14.44
63.6771 | 3899 | 249.2 | 151.1 | 115.1 | 35.2 | 15.8 | 30.3 | 201.7 | 0.051 | 4.53 | 4.51 | 420.6 | 170.7 | 14.29 | 14.45
63.6883 | 3902 | 250.1 | 151.1 | 115.1 | 35.2 | 15.8 | 30.2 | 204.4 | 0.047 | 4.53 | 4.5 | 420.8 | 169.9 | 14.28 | 14.42
63.6994 | 3895 | 250.8 | 150.7 | 115.1 | 35.1 | 15.8 | 30.1 | 203.3 | 0.047 | 4.51 | 4.51 | 420.8 | 170.3 | 14.28 | 14.45
63.7105 | 3901 | 250.6 | 150.8 | 115 | 35.1 | 15.8 | 29.9 | 202.9 | 0.05 | 4.53 | 4.49 | 417.9 | 170.3 | 14.3 | 14.42
63.7216 | 3900 | 249.8 | 150.9 | 115 | 35.1 | 15.8 | 29.8 | 205.3 | 0.049 | 4.49 | 4.49 | 417.6 | 169.5 | 14.3 | 14.41
63.7327 | 3902 | 250 | 150.9 | 115.1 | 35 | 15.7 | 29.6 | 202.7 | 0.048 | 4.53 | 4.53 | 417.8 | 170.8 | 14.3 | 14.43
63.7438 | 3901 | 249.6 | 151.1 | 115.1 | 35.1 | 15.8 | 29.5 | 204.2 | 0.051 | 4.52 | 4.51 | 417.3 | 169.7 | 14.32 | 14.44
63.7549 | 3900 | 249.3 | 150.8 | 114.9 | 35 | 15.8 | 29.4 | 204.8 | 0.05 | 4.52 | 4.48 | 417.5 | 170.1 | 14.3 | 14.42
63.766 | 3894 | 250.2 | 150.8 | 114.9 | 35.1 | 15.8 | 29.6 | 203 | 0.051 | 4.51 | 4.48 | 417.3 | 169.8 | 14.26 | 14.44
63.7771 | 3902 | 248.8 | 150.9 | 114.9 | 35.1 | 15.8 | 30 | 204.4 | 0.05 | 4.5 | 4.45 | 417 | 170.4 | 14.29 | 14.43
63.7883 | 3902 | 250.1 | 150.9 | 114.9 | 35.1 | 15.8 | 30.1 | 201.5 | 0.046 | 4.49 | 4.51 | 416.5 | 170.3 | 14.3 | 14.43
63.7994 | 3898 | 250.6 | 150.9 | 114.9 | 35.1 | 15.8 | 29.9 | 203.4 | 0.05 | 4.49 | 4.52 | 417.1 | 170.7 | 14.27 | 14.44
63.8105 | 3897 | 249.7 | 150.9 | 114.9 | 35 | 15.8 | 29.9 | 201.7 | 0.051 | 4.44 | 4.49 | 420.2 | 170.2 | 14.3 | 14.45
63.8216 | 3898 | 249.2 | 151.1 | 114.9 | 35.1 | 15.8 | 29.9 | 203.4 | 0.052 | 4.51 | 4.51 | 420.1 | 170.4 | 14.3 | 14.42
63.8327 | 3899 | 250.1 | 150.8 | 115 | 35.2 | 15.8 | 29.9 | 202.3 | 0.052 | 4.51 | 4.5 | 420.6 | 169.8 | 14.29 | 14.45
63.8438 | 3901 | 250.6 | 150.8 | 115.1 | 35.1 | 15.8 | 29.7 | 204.4 | 0.052 | 4.51 | 4.52 | 416.6 | 169.8 | 14.26 | 14.41
63.8549 | 3898 | 249.7 | 150.8 | 114.9 | 35.1 | 15.8 | 29.6 | 201.8 | 0.052 | 4.51 | 4.49 | 417.2 | 170.4 | 14.29 | 14.45
63.866 | 3898 | 249.7 | 150.8 | 114.9 | 35 | 15.8 | 29.4 | 203.5 | 0.053 | 4.52 | 4.49 | 417.4 | 169.7 | 14.28 | 14.41
63.8771 | 3902 | 249.9 | 151.1 | 115 | 35.1 | 15.8 | 29.4 | 201.3 | 0.049 | 4.51 | 4.51 | 416.4 | 170.2 | 14.29 | 14.44
63.8882 | 3901 | 250.6 | 151.1 | 115.1 | 35.1 | 15.8 | 29.7 | 204 | 0.048 | 4.49 | 4.51 | 416.2 | 169.8 | 14.27 | 14.43
63.8994 | 3896 | 248.8 | 150.9 | 114.9 | 35.1 | 15.8 | 30.1 | 203.5 | 0.055 | 4.5 | 4.5 | 417.7 | 170.2 | 14.31 | 14.42
63.9105 | 3900 | 249.8 | 150.9 | 115 | 35.2 | 15.8 | 30.2 | 204.6 | 0.051 | 4.5 | 4.51 | 420.4 | 169.6 | 14.28 | 14.46
63.9216 | 3898 | 250.1 | 150.9 | 115 | 35.1 | 15.8 | 30.2 | 202.6 | 0.052 | 4.49 | 4.48 | 420.3 | 169.8 | 14.29 | 14.44
63.9327 | 3900 | 250 | 150.8 | 115.1 | 35 | 15.8 | 30.1 | 204 | 0.051 | 4.53 | 4.5 | 420.5 | 170.2 | 14.3 | 14.44
63.9438 | 3900 | 250.5 | 150.9 | 115 | 35.1 | 15.8 | 30.1 | 203 | 0.046 | 4.49 | 4.5 | 420.5 | 169.5 | 14.28 | 14.42
63.9549 | 3897 | 250.3 | 150.8 | 115 | 35.1 | 15.8 | 29.8 | 202.8 | 0.048 | 4.49 | 4.48 | 420.9 | 168.9 | 14.28 | 14.43
63.966 | 3898 | 251.2 | 150.9 | 114.9 | 35.1 | 15.8 | 29.8 | 202.8 | 0.049 | 4.52 | 4.51 | 421 | 170.2 | 14.29 | 14.45
63.9771 | 3900 | 250.3 | 150.9 | 114.9 | 35.1 | 15.8 | 29.7 | 204 | 0.045 | 4.45 | 4.46 | 420.5 | 169.3 | 14.29 | 14.43
63.9882 | 3900 | 251.4 | 150.9 | 115.1 | 35.1 | 15.8 | 29.5 | 201.9 | 0.051 | 4.52 | 4.49 | 420.3 | 170.1 | 14.29 | 14.44
63.9994 | 3903 | 249.2 | 151 | 115.1 | 35.2 | 15.8 | 29.7 | 201.9 | 0.051 | 4.52 | 4.52 | 420.2 | 169.6 | 14.32 | 14.43
64.0105 | 3900 | 250 | 150.8 | 115 | 35.1 | 15.9 | 29.7 | 204.7 | 0.049 | 4.54 | 4.53 | 417 | 169.9 | 14.28 | 14.41
64.0216 | 3896 | 249.1 | 150.9 | 114.9 | 35.1 | 15.9 | 29.9 | 203.9 | 0.052 | 4.52 | 4.5 | 417.5 | 170.2 | 14.27 | 14.43
64.0327 | 3900 | 249.9 | 150.9 | 115 | 35.1 | 15.9 | 30.1 | 203 | 0.047 | 4.5 | 4.5 | 417.1 | 169.9 | 14.3 | 14.44
64.0438 | 3902 | 249.7 | 150.9 | 115 | 35.1 | 15.8 | 30.1 | 203.5 | 0.051 | 4.49 | 4.53 | 417.4 | 170 | 14.29 | 14.43
64.0549 | 3898 | 250.4 | 151 | 115 | 35.1 | 15.8 | 29.9 | 203 | 0.053 | 4.49 | 4.46 | 417.5 | 170.8 | 14.28 | 14.45
64.066 | 3899 | 249.8 | 150.9 | 115.1 | 35.2 | 15.8 | 29.9 | 203.4 | 0.049 | 4.47 | 4.47 | 417.8 | 169.6 | 14.29 | 14.45
64.0771 | 3898 | 250.6 | 150.9 | 114.9 | 35 | 15.9 | 29.7 | 204.1 | 0.052 | 4.52 | 4.52 | 417.7 | 170.5 | 14.29 | 14.4
64.0882 | 3899 | 250.3 | 150.9 | 115 | 35.1 | 15.9 | 29.7 | 204.1 | 0.053 | 4.51 | 4.46 | 418 | 170 | 14.26 | 14.42
64.0994 | 3902 | 250.2 | 150.8 | 115.1 | 35.1 | 15.8 | 29.6 | 203.9 | 0.05 | 4.52 | 4.49 | 417.9 | 170.6 | 14.29 | 14.41
64.1105 | 3896 | 249.7 | 150.8 | 115 | 35.2 | 15.8 | 29.5 | 203.9 | 0.048 | 4.5 | 4.48 | 417.5 | 169.9 | 14.3 | 14.46
64.1216 | 3897 | 250.8 | 150.9 | 115.1 | 35.2 | 15.8 | 29.4 | 202.9 | 0.052 | 4.5 | 4.5 | 417.7 | 170.5 | 14.27 | 14.42
64.1327 | 3905 | 249.8 | 150.9 | 115.1 | 35.1 | 15.9 | 29.6 | 202.8 | 0.049 | 4.47 | 4.53 | 417.3 | 170.4 | 14.29 | 14.46
64.1438 | 3900 | 249.7 | 150.9 | 115.1 | 35 | 15.9 | 29.9 | 204.9 | 0.051 | 4.52 | 4.53 | 418.6 | 170.1 | 14.28 | 14.41
64.1549 | 3899 | 249.6 | 151.1 | 115.1 | 35.1 | 15.9 | 30.1 | 204.6 | 0.05 | 4.52 | 4.49 | 419.2 | 170.1 | 14.3 | 14.45
64.166 | 3902 | 250.1 | 150.9 | 115.1 | 35.1 | 15.8 | 30.1 | 203.4 | 0.041 | 4.51 | 4.52 | 419 | 170 | 14.28 | 14.42
64.1771 | 3900 | 250.3 | 151 | 115 | 35.2 | 15.8 | 30.2 | 204.8 | 0.041 | 4.5 | 4.51 | 419.3 | 169.5 | 14.3 | 14.43
64.1882 | 3906 | 249.7 | 150.9 | 115.1 | 35.1 | 15.9 | 29.9 | 203.7 | 0.04 | 4.47 | 4.49 | 418.8 | 170.6 | 14.28 | 14.43
64.1994 | 3897 | 249.8 | 150.9 | 114.9 | 35.1 | 15.9 | 29.8 | 203 | 0.044 | 4.48 | 4.47 | 418.7 | 171.1 | 14.29 | 14.44
64.2105 | 3901 | 249.1 | 150.8 | 114.9 | 35.1 | 15.9 | 29.7 | 203.4 | 0.044 | 4.48 | 4.51 | 418.5 | 169.7 | 14.29 | 14.43
64.2216 | 3901 | 250.9 | 150.9 | 115 | 35.1 | 15.9 | 29.7 | 202.9 | 0.047 | 4.53 | 4.54 | 418.9 | 170.3 | 14.31 | 14.42
64.2327 | 3896 | 250.2 | 150.9 | 115 | 35.1 | 15.9 | 29.6 | 203.4 | 0.052 | 4.53 | 4.52 | 419.1 | 170.6 | 14.29 | 14.44
64.2438 | 3898 | 250.3 | 150.9 | 115.1 | 35.2 | 15.9 | 29.6 | 204.7 | 0.051 | 4.5 | 4.51 | 417.8 | 169.9 | 14.27 | 14.41
64.2549 | 3902 | 249.7 | 150.9 | 115 | 35.1 | 15.8 | 29.5 | 203.8 | 0.051 | 4.49 | 4.48 | 418.7 | 169.3 | 14.28 | 14.44
64.266 | 3897 | 249.9 | 150.8 | 115.1 | 35.1 | 15.8 | 29.7 | 203 | 0.054 | 4.48 | 4.53 | 418.4 | 170.2 | 14.27 | 14.4
64.2771 | 3901 | 248.9 | 150.8 | 115.1 | 35 | 15.8 | 29.9 | 205 | 0.05 | 4.48 | 4.49 | 418.1 | 170.2 | 14.3 | 14.44
64.2882 | 3900 | 250.8 | 150.9 | 115 | 35.2 | 15.8 | 30.2 | 205.8 | 0.051 | 4.48 | 4.5 | 418.5 | 169.5 | 14.3 | 14.44
64.2994 | 3899 | 250.7 | 150.9 | 115 | 35.1 | 15.8 | 30.1 | 203.7 | 0.052 | 4.49 | 4.52 | 418.6 | 169.9 | 14.28 | 14.41
64.3105 | 3902 | 249.4 | 150.9 | 114.9 | 35.2 | 15.8 | 30.1 | 205 | 0.055 | 4.49 | 4.53 | 418.8 | 170.2 | 14.29 | 14.44
64.3216 | 3900 | 249.9 | 150.9 | 115 | 35.1 | 15.8 | 30 | 202.1 | 0.052 | 4.51 | 4.53 | 418.8 | 170.2 | 14.29 | 14.44
64.3327 | 3898 | 250.4 | 151 | 115 | 35.1 | 15.8 | 29.9 | 204.5 | 0.051 | 4.51 | 4.48 | 418.9 | 170.2 | 14.28 | 14.46
64.3438 | 3899 | 250.7 | 150.9 | 114.9 | 35.1 | 15.8 | 29.7 | 204 | 0.049 | 4.51 | 4.51 | 418.8 | 170.2 | 14.29 | 14.44
64.3549 | 3903 | 250.5 | 150.9 | 114.9 | 35 | 15.9 | 29.6 | 205.1 | 0.049 | 4.49 | 4.47 | 418.9 | 169.5 | 14.28 | 14.42
64.366 | 3904 | 250.2 | 151 | 115 | 35.2 | 15.8 | 29.6 | 204.3 | 0.049 | 4.51 | 4.51 | 419.1 | 170.1 | 14.27 | 14.42
64.3771 | 3895 | 250 | 150.9 | 114.9 | 35.2 | 15.8 | 29.6 | 202.9 | 0.051 | 4.52 | 4.52 | 418.4 | 170.5 | 14.29 | 14.42
64.3882 | 3898 | 249.7 | 150.8 | 115 | 35.2 | 15.8 | 29.6 | 203.3 | 0.053 | 4.48 | 4.48 | 418.3 | 169.8 | 14.29 | 14.41
64.3994 | 3903 | 250.1 | 150.8 | 114.9 | 35.1 | 15.9 | 29.5 | 203.7 | 0.05 | 4.52 | 4.51 | 418.1 | 170 | 14.28 | 14.42
64.4105 | 3898 | 250.8 | 150.8 | 114.9 | 35 | 15.9 | 29.6 | 203.9 | 0.047 | 4.5 | 4.51 | 417.8 | 170.1 | 14.29 | 14.44
64.4216 | 3900 | 249.9 | 150.9 | 115 | 35.1 | 15.9 | 29.9 | 204 | 0.052 | 4.44 | 4.51 | 418.3 | 170.6 | 14.29 | 14.43
64.4327 | 3900 | 249.5 | 150.9 | 115.1 | 35.1 | 15.8 | 30.1 | 202.7 | 0.05 | 4.53 | 4.5 | 419.4 | 169.6 | 14.32 | 14.45
64.4438 | 3897 | 250.2 | 150.9 | 115 | 35 | 15.8 | 30.2 | 203.2 | 0.049 | 4.53 | 4.53 | 419.7 | 170.4 | 14.29 | 14.42
64.4549 | 3904 | 249.9 | 150.9 | 115 | 35.1 | 15.8 | 30.1 | 203.8 | 0.051 | 4.5 | 4.49 | 420.2 | 169.8 | 14.3 | 14.43
64.466 | 3906 | 249.9 | 150.9 | 115 | 35.1 | 15.8 | 30 | 203.5 | 0.046 | 4.51 | 4.51 | 419.3 | 170.4 | 14.27 | 14.41
64.4771 | 3898 | 250.4 | 151.1 | 115.1 | 35.1 | 15.9 | 29.9 | 203.7 | 0.048 | 4.5 | 4.5 | 421.3 | 169.8 | 14.3 | 14.45
64.4882 | 3903 | 249.8 | 151 | 115.1 | 35.2 | 15.9 | 29.9 | 205.3 | 0.051 | 4.51 | 4.53 | 420.7 | 169.7 | 14.28 | 14.42
64.4994 | 3898 | 250 | 150.9 | 115 | 35.1 | 15.9 | 29.7 | 203.2 | 0.053 | 4.5 | 4.49 | 420.8 | 170.7 | 14.29 | 14.44
64.5105 | 3899 | 249.1 | 150.9 | 115 | 35.1 | 15.9 | 29.7 | 202.1 | 0.049 | 4.53 | 4.5 | 421.3 | 170.3 | 14.28 | 14.48
64.5216 | 3898 | 250.2 | 150.9 | 115.1 | 35.1 | 15.9 | 29.6 | 201.1 | 0.05 | 4.53 | 4.5 | 417.6 | 169.8 | 14.26 | 14.45
64.5327 | 3900 | 250 | 150.8 | 114.9 | 35.1 | 15.8 | 29.5 | 203.8 | 0.05 | 4.49 | 4.47 | 417.1 | 170.5 | 14.28 | 14.43
64.5438 | 3898 | 250.3 | 150.9 | 115 | 35.1 | 15.8 | 29.7 | 203.8 | 0.051 | 4.45 | 4.48 | 417.2 | 169.9 | 14.32 | 14.44
64.5549 | 3899 | 250.3 | 150.9 | 115 | 35.1 | 15.9 | 29.9 | 203 | 0.05 | 4.47 | 4.49 | 419.2 | 170.8 | 14.26 | 14.43
64.566 | 3899 | 250.5 | 150.9 | 115 | 35.1 | 15.9 | 30.1 | 202.7 | 0.051 | 4.49 | 4.47 | 419.2 | 170.7 | 14.3 | 14.43
64.5771 | 3903 | 249.8 | 151 | 115.1 | 35.2 | 15.8 | 30.2 | 200.8 | 0.053 | 4.49 | 4.47 | 419.1 | 170 | 14.28 | 14.45
64.5882 | 3896 | 250.3 | 150.9 | 115 | 35.1 | 15.8 | 30.1 | 201.2 | 0.05 | 4.56 | 4.49 | 419.1 | 170 | 14.29 | 14.46
64.5994 | 3903 | 250 | 151 | 115.1 | 35.1 | 15.9 | 30 | 203.5 | 0.053 | 4.56 | 4.54 | 419.1 | 170 | 14.27 | 14.46
64.6105 | 3901 | 248.8 | 150.9 | 115 | 35 | 15.9 | 29.8 | 202.8 | 0.054 | 4.51 | 4.53 | 418.9 | 170.4 | 14.29 | 14.45
64.6216 | 3899 | 249.6 | 151 | 115 | 35.1 | 15.8 | 29.8 | 202.1 | 0.051 | 4.45 | 4.46 | 419.4 | 170.2 | 14.29 | 14.41
64.6327 | 3899 | 250.3 | 150.9 | 115 | 35.1 | 15.9 | 29.7 | 202.8 | 0.048 | 4.49 | 4.52 | 418.9 | 170.4 | 14.28 | 14.42
64.6438 | 3900 | 249.3 | 150.8 | 114.9 | 35.1 | 15.8 | 29.6 | 202.9 | 0.047 | 4.48 | 4.49 | 419.2 | 170.4 | 14.29 | 14.43
64.6549 | 3909 | 250.8 | 150.9 | 115 | 35.2 | 15.8 | 29.7 | 203.6 | 0.047 | 4.49 | 4.48 | 418.8 | 169.8 | 14.27 | 14.39
64.666 | 3902 | 250 | 150.9 | 115 | 35.1 | 15.8 | 29.7 | 202.6 | 0.047 | 4.49 | 4.51 | 419 | 169.7 | 14.29 | 14.44
64.6771 | 3902 | 250.2 | 150.9 | 115.1 | 35.1 | 15.9 | 29.6 | 204.8 | 0.052 | 4.51 | 4.5 | 418.7 | 169.8 | 14.28 | 14.43
64.6882 | 3899 | 249.7 | 150.9 | 115.1 | 35.1 | 15.9 | 29.6 | 202.3 | 0.049 | 4.54 | 4.5 | 419.4 | 169.8 | 14.29 | 14.46
64.6994 | 3900 | 249.4 | 150.9 | 115 | 35.1 | 15.9 | 29.5 | 203.1 | 0.051 | 4.49 | 4.51 | 418.9 | 169.9 | 14.28 | 14.43
64.7105 | 3903 | 250 | 150.9 | 115 | 35.1 | 15.9 | 29.5 | 204.8 | 0.047 | 4.49 | 4.51 | 419.3 | 170.1 | 14.29 | 14.45
64.7216 | 3898 | 250.2 | 150.9 | 115 | 35.1 | 15.9 | 29.7 | 202.4 | 0.049 | 4.49 | 4.49 | 419.2 | 169.9 | 14.29 | 14.42
64.7327 | 3899 | 249.9 | 151 | 115 | 35.1 | 15.9 | 30 | 203.8 | 0.054 | 4.51 | 4.48 | 419.3 | 170.6 | 14.29 | 14.41
64.7438 | 3902 | 249.8 | 150.9 | 115.1 | 35.1 | 15.9 | 30.2 | 201.7 | 0.051 | 4.54 | 4.53 | 418.9 | 169.9 | 14.27 | 14.44
64.7549 | 3898 | 249.9 | 150.9 | 115 | 35.2 | 15.9 | 30.2 | 203.1 | 0.049 | 4.48 | 4.5 | 418.6 | 170.4 | 14.31 | 14.43
64.766 | 3902 | 248.8 | 151 | 114.9 | 35.1 | 15.9 | 30.1 | 202.9 | 0.05 | 4.47 | 4.54 | 419.2 | 169.9 | 14.3 | 14.45
64.7771 | 3901 | 249.9 | 150.9 | 114.9 | 35.1 | 15.9 | 30 | 203.6 | 0.051 | 4.5 | 4.44 | 418.9 | 169.6 | 14.29 | 14.43
64.7882 | 3905 | 250.4 | 151 | 115.1 | 35.1 | 15.9 | 29.8 | 201.4 | 0.047 | 4.49 | 4.48 | 418.9 | 169.3 | 14.31 | 14.43
64.7994 | 3902 | 250 | 150.9 | 115.1 | 35.1 | 15.9 | 29.9 | 202.9 | 0.046 | 4.5 | 4.5 | 419.5 | 170.1 | 14.28 | 14.41
64.8105 | 3898 | 249.9 | 150.8 | 115 | 35.2 | 15.9 | 29.7 | 204.6 | 0.05 | 4.49 | 4.46 | 419.1 | 170.6 | 14.3 | 14.44
64.8216 | 3901 | 250.5 | 150.9 | 115 | 35.2 | 15.9 | 29.6 | 204.9 | 0.05 | 4.51 | 4.5 | 418.9 | 169.6 | 14.28 | 14.42
64.8327 | 3901 | 249.6 | 150.9 | 115 | 35.1 | 15.9 | 29.6 | 204 | 0.051 | 4.5 | 4.5 | 419 | 169.7 | 14.29 | 14.44
64.8438 | 3898 | 250.6 | 150.9 | 115 | 35.1 | 15.9 | 29.6 | 203.2 | 0.053 | 4.53 | 4.5 | 418.6 | 170 | 14.28 | 14.41
64.8549 | 3900 | 249.1 | 150.9 | 114.9 | 35.1 | 15.9 | 29.6 | 203.2 | 0.052 | 4.51 | 4.51 | 418.9 | 169.6 | 14.32 | 14.45
64.866 | 3901 | 250.2 | 150.8 | 114.9 | 35.1 | 15.9 | 29.8 | 203.7 | 0.05 | 4.53 | 4.52 | 418.3 | 170.3 | 14.28 | 14.42
64.8771 | 3899 | 249.1 | 150.9 | 115.1 | 35.1 | 15.9 | 30.2 | 203.9 | 0.056 | 4.46 | 4.5 | 418.9 | 170.3 | 14.3 | 14.45
64.8882 | 3898 | 249.4 | 151 | 115 | 35.1 | 15.9 | 30.4 | 202.8 | 0.05 | 4.47 | 4.47 | 419.2 | 169.7 | 14.29 | 14.43
64.8994 | 3900 | 251.3 | 150.9 | 115 | 35.1 | 15.9 | 30.2 | 203.1 | 0.046 | 4.46 | 4.47 | 418.7 | 170 | 14.29 | 14.45
64.9105 | 3902 | 250.4 | 150.9 | 115.1 | 35.1 | 15.9 | 30.1 | 203.5 | 0.05 | 4.49 | 4.48 | 418.8 | 169.7 | 14.26 | 14.42
64.9216 | 3900 | 249.8 | 150.9 | 115 | 34.9 | 15.9 | 29.9 | 202.4 | 0.051 | 4.48 | 4.47 | 419.1 | 169.7 | 14.25 | 14.42
64.9327 | 3901 | 250.6 | 151 | 114.9 | 35.1 | 15.8 | 29.9 | 203.8 | 0.05 | 4.49 | 4.53 | 418.9 | 170.3 | 14.29 | 14.43
64.9438 | 3899 | 249.7 | 150.9 | 114.9 | 35.3 | 15.8 | 29.8 | 203.6 | 0.05 | 4.53 | 4.49 | 418.8 | 169.6 | 14.28 | 14.43
64.9549 | 3896 | 249.4 | 151 | 115.1 | 35.2 | 15.9 | 29.7 | 203.5 | 0.05 | 4.51 | 4.48 | 419 | 169.7 | 14.28 | 14.43
64.966 | 3895 | 250.5 | 150.9 | 115.1 | 35.1 | 15.9 | 29.7 | 203.8 | 0.051 | 4.49 | 4.53 | 418.3 | 170.4 | 14.32 | 14.41
64.9771 | 3901 | 249.8 | 150.9 | 115 | 35.1 | 15.9 | 29.7 | 203.7 | 0.049 | 4.48 | 4.49 | 417.8 | 170.3 | 14.28 | 14.44
64.9882 | 3900 | 249.3 | 150.9 | 115.1 | 35.1 | 15.9 | 29.7 | 202.8 | 0.047 | 4.49 | 4.52 | 417.8 | 169.5 | 14.3 | 14.45
64.9994 | 3904 | 248.9 | 150.9 | 115.1 | 35.1 | 15.9 | 29.6 | 203.3 | 0.046 | 4.51 | 4.53 | 418.3 | 169.7 | 14.3 | 14.45
65.0105 | 3898 | 249.5 | 150.8 | 115.1 | 35.1 | 15.8 | 29.5 | 204 | 0.051 | 4.52 | 4.48 | 418.9 | 170 | 14.28 | 14.42
65.0216 | 3903 | 250.5 | 150.9 | 114.9 | 35.1 | 15.8 | 29.8 | 203.7 | 0.05 | 4.49 | 4.5 | 418.1 | 169.7 | 14.28 | 14.43
65.0327 | 3896 | 250.3 | 150.9 | 114.9 | 35.2 | 15.8 | 30.2 | 203.1 | 0.048 | 4.48 | 4.49 | 417.9 | 169.5 | 14.31 | 14.42
65.0438 | 3899 | 250.9 | 150.9 | 115 | 35.1 | 15.9 | 30.2 | 201.6 | 0.051 | 4.48 | 4.5 | 418.2 | 170.1 | 14.29 | 14.42
65.0549 | 3900 | 250.3 | 150.9 | 115 | 35.1 | 15.9 | 30.2 | 201.4 | 0.05 | 4.48 | 4.51 | 418.9 | 170.1 | 14.28 | 14.45
65.066 | 3900 | 250 | 150.8 | 115 | 35.1 | 15.9 | 30.1 | 203.1 | 0.051 | 4.49 | 4.5 | 418.9 | 170.3 | 14.33 | 14.43
65.0771 | 3898 | 249.8 | 151 | 114.9 | 35.1 | 15.9 | 30.1 | 201.7 | 0.052 | 4.52 | 4.51 | 418.6 | 169.6 | 14.29 | 14.45
65.0882 | 3901 | 250.5 | 151.1 | 115.1 | 35.2 | 15.8 | 30.1 | 202.5 | 0.046 | 4.5 | 4.49 | 418.4 | 169.6 | 14.29 | 14.43
65.0993 | 3901 | 249.8 | 150.8 | 115.1 | 35.1 | 15.8 | 29.9 | 203.4 | 0.053 | 4.47 | 4.52 | 419.8 | 169.8 | 14.29 | 14.44
65.1105 | 3898 | 249.5 | 150.8 | 115 | 35.1 | 15.8 | 29.9 | 203.5 | 0.05 | 4.49 | 4.5 | 419.3 | 170.1 | 14.3 | 14.42
65.1216 | 3895 | 249.8 | 150.8 | 115.1 | 35.1 | 15.9 | 29.9 | 203.5 | 0.048 | 4.49 | 4.48 | 419.8 | 170.2 | 14.28 | 14.42
65.1327 | 3900 | 249.4 | 150.9 | 115 | 35.1 | 15.8 | 29.8 | 203.6 | 0.05 | 4.45 | 4.48 | 418.7 | 170 | 14.29 | 14.43
65.1438 | 3902 | 250.3 | 150.9 | 115 | 35.1 | 15.8 | 29.8 | 203.7 | 0.043 | 4.52 | 4.51 | 419.7 | 170.5 | 14.29 | 14.42
65.1549 | 3898 | 249.5 | 150.9 | 114.9 | 35.1 | 15.9 | 29.8 | 204 | 0.051 | 4.51 | 4.49 | 419.8 | 169.6 | 14.32 | 14.44
65.166 | 3898 | 249.9 | 150.9 | 114.9 | 35.1 | 15.9 | 29.7 | 204 | 0.05 | 4.51 | 4.48 | 419.7 | 170.3 | 14.28 | 14.4
65.1771 | 3897 | 250 | 151.1 | 115 | 35.1 | 15.9 | 29.7 | 203.2 | 0.05 | 4.49 | 4.48 | 418.6 | 170.1 | 14.31 | 14.46
65.1882 | 3901 | 251 | 150.9 | 115 | 35.1 | 15.9 | 29.7 | 202.2 | 0.046 | 4.54 | 4.49 | 419.2 | 169.4 | 14.31 | 14.43
65.1993 | 3899 | 250.1 | 150.9 | 115.1 | 35.1 | 15.9 | 29.7 | 204.5 | 0.052 | 4.52 | 4.5 | 419.6 | 170.6 | 14.29 | 14.45
65.2105 | 3900 | 249.6 | 150.9 | 115.1 | 35.1 | 15.9 | 29.6 | 204.1 | 0.049 | 4.49 | 4.47 | 418.3 | 170.5 | 14.29 | 14.42
65.2216 | 3898 | 249.9 | 150.8 | 115 | 35.1 | 15.9 | 29.6 | 203.5 | 0.047 | 4.5 | 4.5 | 419.1 | 169.7 | 14.29 | 14.44
65.2327 | 3900 | 250 | 150.9 | 115 | 35.1 | 15.9 | 29.6 | 204.2 | 0.053 | 4.49 | 4.5 | 418.7 | 169.5 | 14.28 | 14.45
65.2438 | 3902 | 249.5 | 150.8 | 115 | 35.1 | 15.9 | 29.5 | 203.2 | 0.049 | 4.5 | 4.53 | 419.3 | 169.7 | 14.28 | 14.43
65.2549 | 3897 | 250.1 | 150.9 | 115 | 35.2 | 15.9 | 29.7 | 204 | 0.05 | 4.48 | 4.46 | 418.6 | 170.5 | 14.28 | 14.45
65.266 | 3902 | 250.3 | 150.9 | 114.9 | 35.1 | 15.9 | 29.9 | 202 | 0.047 | 4.49 | 4.53 | 419.2 | 170.3 | 14.28 | 14.41
65.2771 | 3896 | 249.6 | 151 | 114.9 | 35.1 | 15.9 | 30.2 | 203.9 | 0.052 | 4.48 | 4.48 | 419.4 | 169.3 | 14.29 | 14.44
65.2882 | 3903 | 249.7 | 150.9 | 115.1 | 35 | 15.8 | 30.3 | 205.3 | 0.051 | 4.48 | 4.49 | 419.1 | 169.7 | 14.3 | 14.45
65.2993 | 3897 | 250.6 | 150.9 | 115.1 | 35.1 | 15.9 | 30.3 | 204.2 | 0.05 | 4.51 | 4.51 | 419.5 | 169.2 | 14.3 | 14.43
65.3105 | 3898 | 250.5 | 150.9 | 115.1 | 35.1 | 15.9 | 30.2 | 204.7 | 0.051 | 4.48 | 4.53 | 420 | 169.9 | 14.28 | 14.43
65.3216 | 3900 | 250.6 | 150.9 | 115 | 35.1 | 15.9 | 30.1 | 202.5 | 0.049 | 4.51 | 4.53 | 419.1 | 170.5 | 14.3 | 14.42
65.3327 | 3900 | 249.4 | 150.8 | 115 | 35.1 | 15.9 | 29.9 | 203 | 0.054 | 4.48 | 4.48 | 419.7 | 169.3 | 14.28 | 14.45
65.3438 | 3898 | 250.2 | 150.8 | 115.1 | 35.1 | 15.9 | 29.9 | 204.1 | 0.051 | 4.51 | 4.49 | 419.8 | 169.6 | 14.27 | 14.42
65.3549 | 3903 | 249.5 | 151 | 115 | 35.1 | 15.9 | 29.9 | 200.7 | 0.053 | 4.51 | 4.5 | 419.2 | 170 | 14.29 | 14.42
65.366 | 3899 | 250.3 | 150.9 | 114.9 | 35.1 | 15.9 | 29.8 | 203.1 | 0.05 | 4.52 | 4.54 | 419.5 | 170.2 | 14.29 | 14.42
65.3771 | 3903 | 249.6 | 150.9 | 115 | 35.2 | 15.9 | 29.8 | 204 | 0.054 | 4.45 | 4.5 | 419.7 | 169.8 | 14.29 | 14.42
65.3882 | 3900 | 249.6 | 150.9 | 115 | 34.9 | 15.9 | 29.7 | 204.4 | 0.051 | 4.47 | 4.5 | 419.1 | 170.1 | 14.3 | 14.42
65.3993 | 3905 | 249.4 | 150.9 | 115.1 | 34.9 | 15.9 | 29.6 | 204.6 | 0.048 | 4.49 | 4.53 | 419 | 170.2 | 14.28 | 14.43
65.4105 | 3903 | 249.5 | 150.9 | 114.9 | 35.1 | 15.9 | 29.7 | 203 | 0.049 | 4.49 | 4.49 | 419.1 | 170.7 | 14.28 | 14.43
65.4216 | 3897 | 250.2 | 150.9 | 114.9 | 35.2 | 15.9 | 29.6 | 202.3 | 0.052 | 4.49 | 4.51 | 419.2 | 171 | 14.28 | 14.44
65.4327 | 3895 | 251.6 | 150.9 | 114.9 | 35.2 | 15.9 | 29.6 | 205.1 | 0.048 | 4.48 | 4.51 | 419.1 | 169.3 | 14.29 | 14.46
65.4438 | 3899 | 249.9 | 151.1 | 114.9 | 35.1 | 15.9 | 29.7 | 204.4 | 0.051 | 4.53 | 4.51 | 419.2 | 170.2 | 14.28 | 14.42
65.4549 | 3900 | 250.2 | 151 | 115.1 | 35.1 | 16 | 29.7 | 203.6 | 0.05 | 4.53 | 4.5 | 418.7 | 169.4 | 14.29 | 14.41
65.466 | 3902 | 249.6 | 150.7 | 114.9 | 34.9 | 15.9 | 29.4 | 204 | 0.05 | 4.52 | 4.52 | 418.4 | 170.3 | 14.3 | 14.43
65.4771 | 3898 | 250 | 150.8 | 115 | 35.1 | 15.9 | 29.6 | 203.9 | 0.052 | 4.5 | 4.49 | 418.2 | 169.8 | 14.28 | 14.42
65.4882 | 3901 | 249.6 | 150.9 | 115 | 35.2 | 15.9 | 30 | 203.2 | 0.051 | 4.46 | 4.5 | 419.7 | 170.5 | 14.33 | 14.4
65.4993 | 3902 | 250.1 | 150.9 | 115.2 | 35.2 | 15.8 | 30.2 | 203 | 0.049 | 4.52 | 4.52 | 419.4 | 170.1 | 14.28 | 14.43
65.5105 | 3901 | 250.1 | 151.1 | 115 | 35.2 | 15.9 | 30.4 | 203.6 | 0.051 | 4.49 | 4.5 | 419.4 | 169.8 | 14.29 | 14.44
65.5216 | 3898 | 249.8 | 151 | 115 | 35.2 | 15.9 | 30.3 | 202 | 0.055 | 4.49 | 4.48 | 419.8 | 170.3 | 14.29 | 14.42
65.5327 | 3900 | 249.8 | 150.8 | 115 | 34.9 | 15.9 | 30.2 | 202.5 | 0.051 | 4.51 | 4.49 | 419.5 | 170.4 | 14.3 | 14.42
65.5438 | 3901 | 250.8 | 150.8 | 115 | 35.1 | 15.9 | 30 | 201.8 | 0.047 | 4.5 | 4.49 | 420.9 | 170.1 | 14.28 | 14.42
65.5549 | 3899 | 250.3 | 150.8 | 115 | 35 | 15.8 | 29.7 | 203.7 | 0.049 | 4.51 | 4.5 | 420.2 | 169.5 | 14.32 | 14.44
65.566 | 3902 | 248.8 | 150.8 | 114.9 | 35.1 | 15.8 | 29.6 | 204 | 0.049 | 4.5 | 4.51 | 420.2 | 170.8 | 14.3 | 14.47
65.5771 | 3899 | 250 | 151 | 115 | 35.2 | 15.9 | 29.7 | 202.7 | 0.054 | 4.51 | 4.46 | 420 | 170.1 | 14.28 | 14.43
65.5882 | 3900 | 249.8 | 151.1 | 115.1 | 35.2 | 15.8 | 29.7 | 202.7 | 0.053 | 4.51 | 4.49 | 420.6 | 169.9 | 14.29 | 14.44
65.5993 | 3898 | 250.7 | 150.8 | 115 | 35 | 15.8 | 29.6 | 203.9 | 0.053 | 4.53 | 4.49 | 420.3 | 169.7 | 14.3 | 14.43
65.6105 | 3899 | 250.7 | 150.9 | 114.9 | 35.1 | 15.8 | 29.6 | 204.4 | 0.049 | 4.53 | 4.53 | 419.5 | 170.5 | 14.27 | 14.44
65.6216 | 3899 | 250.1 | 150.9 | 115 | 35.1 | 15.8 | 29.6 | 203.4 | 0.048 | 4.48 | 4.5 | 418.9 | 170.5 | 14.3 | 14.45
65.6327 | 3898 | 249.6 | 150.9 | 115 | 35.1 | 15.8 | 29.7 | 203.5 | 0.052 | 4.5 | 4.56 | 419.5 | 169.6 | 14.3 | 14.47
65.6438 | 3899 | 250.4 | 150.9 | 115 | 35.1 | 15.9 | 29.6 | 201.4 | 0.048 | 4.48 | 4.5 | 419.2 | 170 | 14.27 | 14.43
65.6549 | 3898 | 249.4 | 150.9 | 114.9 | 35.1 | 15.9 | 29.7 | 205 | 0.048 | 4.47 | 4.47 | 418.8 | 169.9 | 14.29 | 14.43
65.666 | 3897 | 249.6 | 150.9 | 115 | 35.1 | 15.9 | 29.6 | 204 | 0.059 | 4.47 | 4.45 | 419.8 | 169.9 | 14.32 | 14.43
65.6771 | 3899 | 250.1 | 150.9 | 115.1 | 35.1 | 15.9 | 29.7 | 203.4 | 0.058 | 4.51 | 4.48 | 419.8 | 169.1 | 14.3 | 14.45
65.6882 | 3900 | 250.1 | 150.7 | 115.1 | 34.9 | 15.9 | 29.6 | 204.4 | 0.058 | 4.49 | 4.49 | 419.4 | 170 | 14.26 | 14.43
65.6993 | 3898 | 250.1 | 150.9 | 114.9 | 35.2 | 15.9 | 29.6 | 204 | 0.053 | 4.49 | 4.47 | 419.3 | 170.4 | 14.3 | 14.43
65.7105 | 3900 | 250.6 | 151.1 | 115.1 | 35.2 | 15.8 | 29.7 | 203.3 | 0.053 | 4.53 | 4.53 | 419.4 | 169.8 | 14.28 | 14.46
65.7216 | 3904 | 250.7 | 151.1 | 115 | 35.1 | 15.9 | 29.6 | 204.3 | 0.052 | 4.52 | 4.52 | 419.6 | 170.5 | 14.27 | 14.43
65.7327 | 3900 | 250.1 | 151 | 114.9 | 35.2 | 15.9 | 30 | 202.9 | 0.052 | 4.52 | 4.52 | 418.6 | 169.4 | 14.29 | 14.44
65.7438 | 3901 | 249.9 | 150.8 | 115.1 | 35 | 15.9 | 30.2 | 203.8 | 0.053 | 4.54 | 4.54 | 419.2 | 170.3 | 14.27 | 14.42
65.7549 | 3900 | 250.3 | 150.9 | 115.1 | 35.2 | 15.9 | 30.4 | 205 | 0.051 | 4.53 | 4.5 | 418.9 | 169.6 | 14.27 | 14.45
65.766 | 3898 | 249.8 | 150.9 | 115 | 35.1 | 15.9 | 30.3 | 203.5 | 0.056 | 4.53 | 4.51 | 419 | 169.9 | 14.3 | 14.42
65.7771 | 3902 | 249.1 | 150.9 | 115.1 | 35.2 | 15.9 | 30.3 | 203.9 | 0.052 | 4.49 | 4.5 | 420 | 170.2 | 14.3 | 14.46
65.7882 | 3902 | 249.7 | 150.8 | 115.1 | 35.1 | 15.9 | 30.1 | 202.8 | 0.052 | 4.48 | 4.5 | 420.8 | 170.1 | 14.27 | 14.45
65.7993 | 3895 | 250.2 | 150.9 | 115 | 35.2 | 15.8 | 29.8 | 204.2 | 0.052 | 4.49 | 4.48 | 420.6 | 170.3 | 14.28 | 14.42
65.8105 | 3901 | 250.4 | 150.9 | 115 | 35.1 | 15.8 | 29.6 | 203.2 | 0.051 | 4.49 | 4.49 | 420.2 | 170.2 | 14.3 | 14.44
65.8216 | 3901 | 250.2 | 150.9 | 114.9 | 35.1 | 15.8 | 29.7 | 203.2 | 0.054 | 4.48 | 4.48 | 420 | 169.3 | 14.27 | 14.43
65.8327 | 3898 | 250.3 | 150.9 | 114.9 | 35.1 | 15.7 | 29.8 | 201.1 | 0.056 | 4.49 | 4.5 | 419.6 | 170.2 | 14.3 | 14.43
65.8438 | 3897 | 249 | 150.9 | 115 | 35.1 | 15.7 | 29.8 | 204 | 0.057 | 4.49 | 4.49 | 419.9 | 169.9 | 14.3 | 14.43
65.8549 | 3897 | 250.3 | 151.1 | 115.1 | 35.2 | 15.8 | 29.8 | 204.9 | 0.054 | 4.54 | 4.52 | 419.4 | 169.7 | 14.28 | 14.43
65.866 | 3900 | 249.7 | 150.9 | 115.1 | 35.1 | 15.8 | 29.7 | 201.8 | 0.052 | 4.51 | 4.5 | 418.9 | 170 | 14.33 | 14.45
65.8771 | 3899 | 250 | 150.9 | 114.9 | 34.9 | 15.8 | 29.9 | 203.6 | 0.055 | 4.5 | 4.5 | 419.5 | 169.9 | 14.32 | 14.43
65.8882 | 3902 | 249.7 | 150.9 | 115 | 35.2 | 15.7 | 30.2 | 203.1 | 0.05 | 4.5 | 4.49 | 418.9 | 169.9 | 14.28 | 14.42
65.8993 | 3903 | 250.2 | 150.9 | 114.9 | 35.3 | 15.7 | 30.6 | 204.6 | 0.047 | 4.49 | 4.49 | 419.5 | 170.2 | 14.29 | 14.44
65.9105 | 3897 | 249.5 | 150.9 | 115 | 35.2 | 15.8 | 30.5 | 204.7 | 0.054 | 4.47 | 4.49 | 420.2 | 171 | 14.31 | 14.44
65.9216 | 3899 | 250.8 | 150.9 | 115 | 35 | 15.8 | 30.5 | 202.5 | 0.053 | 4.5 | 4.5 | 420 | 170.1 | 14.29 | 14.45
65.9327 | 3898 | 249.5 | 150.9 | 114.9 | 35.1 | 15.8 | 30.1 | 204.7 | 0.054 | 4.48 | 4.47 | 419.8 | 169.3 | 14.28 | 14.44
65.9438 | 3898 | 250.1 | 150.9 | 114.9 | 35.1 | 15.8 | 29.8 | 204 | 0.052 | 4.53 | 4.49 | 419.5 | 170.4 | 14.31 | 14.43
65.9549 | 3902 | 249.9 | 150.9 | 115.1 | 35.1 | 15.8 | 29.7 | 203.4 | 0.048 | 4.5 | 4.48 | 419.5 | 170 | 14.29 | 14.41
65.966 | 3897 | 250.4 | 150.9 | 115.1 | 35.1 | 15.9 | 29.7 | 204.6 | 0.051 | 4.5 | 4.48 | 419.1 | 170 | 14.29 | 14.44
65.9771 | 3900 | 249.8 | 150.9 | 115.1 | 35.1 | 15.8 | 29.8 | 205.8 | 0.049 | 4.47 | 4.49 | 418.9 | 170.1 | 14.29 | 14.44
65.9882 | 3897 | 250.3 | 150.9 | 115.1 | 35.2 | 15.8 | 29.9 | 202.8 | 0.048 | 4.5 | 4.53 | 419.2 | 170.2 | 14.29 | 14.42
65.9993 | 3907 | 249.6 | 150.9 | 115 | 35.1 | 15.8 | 29.9 | 204.1 | 0.044 | 4.53 | 4.53 | 418.8 | 170.2 | 14.27 | 14.43 | 28.74
66.0105 | 3902 | 250.4 | 150.8 | 115 | 35 | 15.8 | 29.9 | 203.4 | 0.053 | 4.47 | 4.44 | 419.2 | 170.1 | 14.3 | 14.44
66.0216 | 3898 | 250 | 150.9 | 114.9 | 35 | 15.8 | 29.8 | 203.2 | 0.052 | 4.48 | 4.49 | 418.9 | 170.1 | 14.31 | 14.44
66.0327 | 3898 | 249.7 | 150.9 | 115.1 | 35.2 | 15.8 | 29.8 | 203.4 | 0.053 | 4.49 | 4.49 | 418.7 | 170.1 | 14.3 | 14.45
66.0438 | 3900 | 249.6 | 150.9 | 114.9 | 35.2 | 15.8 | 29.9 | 203.8 | 0.051 | 4.51 | 4.51 | 418.9 | 170 | 14.28 | 14.47
66.0549 | 3898 | 249.8 | 150.9 | 114.9 | 35.1 | 15.8 | 29.9 | 204.4 | 0.05 | 4.52 | 4.48 | 419.1 | 169.9 | 14.31 | 14.43
66.066 | 3898 | 249.2 | 150.9 | 115 | 35.1 | 15.8 | 29.9 | 203.1 | 0.051 | 4.51 | 4.55 | 418.7 | 170.3 | 14.31 | 14.46
66.0771 | 3899 | 249.4 | 150.9 | 115.1 | 35 | 15.8 | 29.9 | 203.4 | 0.05 | 4.52 | 4.51 | 419.1 | 170.2 | 14.27 | 14.43
66.0882 | 3904 | 250.3 | 150.9 | 115 | 35.1 | 15.8 | 29.9 | 203.7 | 0.05 | 4.49 | 4.53 | 418.8 | 169.9 | 14.29 | 14.43
66.0993 | 3898 | 250.7 | 150.9 | 115 | 35.2 | 15.8 | 29.8 | 203.8 | 0.051 | 4.49 | 4.5 | 418.8 | 170.1 | 14.27 | 14.42
66.1105 | 3899 | 249.2 | 150.9 | 115 | 35.1 | 15.8 | 29.8 | 203.6 | 0.053 | 4.49 | 4.51 | 418.9 | 169.6 | 14.29 | 14.44
66.1216 | 3904 | 249.7 | 150.9 | 114.9 | 35.1 | 15.8 | 29.9 | 201.6 | 0.051 | 4.49 | 4.5 | 419.3 | 170.1 | 14.28 | 14.44
66.1327 | 3900 | 249.8 | 150.9 | 115 | 35.1 | 15.9 | 29.9 | 202.1 | 0.053 | 4.5 | 4.48 | 419.4 | 169.9 | 14.29 | 14.43
66.1438 | 3900 | 250 | 150.9 | 115.1 | 35 | 15.8 | 29.9 | 203.9 | 0.053 | 4.48 | 4.52 | 419.4 | 170.1 | 14.29 | 14.44
66.1549 | 3903 | 250 | 151 | 115 | 35.1 | 15.8 | 29.9 | 202.8 | 0.051 | 4.51 | 4.49 | 419.1 | 169.5 | 14.28 | 14.41
66.166 | 3901 | 249.2 | 150.9 | 115 | 35.1 | 15.8 | 29.8 | 202 | 0.052 | 4.51 | 4.48 | 419.8 | 170.4 | 14.3 | 14.47
66.1771 | 3900 | 249.7 | 150.9 | 115.1 | 35.1 | 15.8 | 29.9 | 203.2 | 0.051 | 4.48 | 4.49 | 419.6 | 170.2 | 14.28 | 14.44
66.1882 | 3900 | 250.7 | 151 | 115.2 | 35.1 | 15.8 | 29.9 | 202.5 | 0.053 | 4.46 | 4.5 | 418.9 | 170.2 | 14.28 | 14.41
66.1993 | 3901 | 249.8 | 150.9 | 115.1 | 35.1 | 15.9 | 29.9 | 202.1 | 0.049 | 4.52 | 4.53 | 419 | 169.9 | 14.3 | 14.45
66.2104 | 3897 | 249.6 | 150.9 | 115.1 | 35.2 | 15.9 | 29.8 | 203.2 | 0.05 | 4.48 | 4.46 | 419.3 | 170.4 | 14.28 | 14.49
66.2216 | 3897 | 250.8 | 150.9 | 115.1 | 35.1 | 15.9 | 29.8 | 203.3 | 0.049 | 4.46 | 4.46 | 418.9 | 170.1 | 14.3 | 14.45
66.2327 | 3897 | 250.3 | 150.9 | 114.9 | 35.1 | 15.9 | 30 | 204.4 | 0.049 | 4.5 | 4.51 | 418.5 | 170.3 | 14.29 | 14.43
66.2438 | 3899 | 250 | 150.9 | 115 | 35.1 | 15.9 | 30.3 | 204.5 | 0.055 | 4.5 | 4.51 | 418.8 | 169.7 | 14.29 | 14.45
66.2549 | 3902 | 249.9 | 150.9 | 115 | 35.1 | 15.8 | 30.4 | 204 | 0.048 | 4.45 | 4.51 | 419.1 | 170.1 | 14.29 | 14.44
66.266 | 3901 | 250.1 | 150.8 | 115 | 35.2 | 15.8 | 30.5 | 203.8 | 0.052 | 4.53 | 4.52 | 419.5 | 169.7 | 14.29 | 14.43
66.2771 | 3901 | 250.3 | 150.8 | 115.1 | 35.1 | 15.8 | 30.3 | 202.9 | 0.05 | 4.55 | 4.54 | 419.2 | 169.7 | 14.28 | 14.43
66.2882 | 3903 | 248.6 | 150.8 | 114.9 | 35 | 15.8 | 29.9 | 204.1 | 0.051 | 4.5 | 4.52 | 419.4 | 169.5 | 14.28 | 14.45
66.2993 | 3900 | 250.3 | 151.1 | 114.9 | 35.1 | 15.8 | 29.7 | 201.6 | 0.051 | 4.54 | 4.54 | 419.6 | 170.6 | 14.3 | 14.43
66.3104 | 3902 | 249.8 | 151.1 | 115 | 35.1 | 15.8 | 29.6 | 203.7 | 0.049 | 4.52 | 4.5 | 419.2 | 170.2 | 14.28 | 14.42
66.3216 | 3898 | 250.4 | 150.9 | 114.9 | 35.2 | 15.9 | 29.8 | 202.9 | 0.048 | 4.48 | 4.49 | 418 | 170.5 | 14.3 | 14.45
66.3327 | 3900 | 249.8 | 150.8 | 115 | 35.1 | 15.8 | 29.9 | 201.6 | 0.053 | 4.48 | 4.49 | 418.4 | 169.9 | 14.29 | 14.43
66.3438 | 3901 | 249.4 | 150.8 | 114.9 | 35 | 15.8 | 29.8 | 203.6 | 0.052 | 4.48 | 4.46 | 418.2 | 169.8 | 14.3 | 14.44
66.3549 | 3896 | 250.1 | 150.8 | 115 | 35.1 | 15.9 | 29.9 | 203 | 0.048 | 4.49 | 4.49 | 418.3 | 169.3 | 14.28 | 14.44
66.366 | 3900 | 250 | 150.9 | 114.9 | 35.1 | 15.8 | 29.9 | 202.9 | 0.049 | 4.48 | 4.48 | 418.3 | 170 | 14.29 | 14.43
66.3771 | 3896 | 250 | 150.9 | 115 | 35.1 | 15.8 | 29.9 | 203.3 | 0.047 | 4.5 | 4.49 | 418.2 | 169.7 | 14.31 | 14.44
66.3882 | 3906 | 249.5 | 150.9 | 115 | 35.2 | 15.8 | 29.9 | 201.3 | 0.044 | 4.5 | 4.51 | 418.7 | 170.4 | 14.28 | 14.42
66.3993 | 3902 | 249.2 | 151.1 | 114.9 | 35 | 15.9 | 29.9 | 202.6 | 0.05 | 4.52 | 4.5 | 418.2 | 170.6 | 14.28 | 14.45
66.4104 | 3897 | 250 | 150.9 | 115 | 35 | 15.9 | 29.9 | 203.8 | 0.047 | 4.52 | 4.51 | 418.8 | 170.3 | 14.29 | 14.45
66.4216 | 3901 | 250.1 | 150.9 | 115.1 | 35 | 15.9 | 29.9 | 204 | 0.049 | 4.5 | 4.51 | 418.4 | 169.6 | 14.28 | 14.43
66.4327 | 3901 | 249.6 | 150.9 | 115 | 35.1 | 15.8 | 30 | 204.9 | 0.048 | 4.53 | 4.51 | 419.1 | 169.7 | 14.3 | 14.44
66.4438 | 3900 | 249.7 | 150.9 | 115 | 35.2 | 15.8 | 29.9 | 205.1 | 0.05 | 4.51 | 4.51 | 419.1 | 169.2 | 14.29 | 14.42
66.4549 | 3905 | 249.4 | 150.8 | 115 | 35.2 | 15.8 | 29.9 | 203.6 | 0.047 | 4.47 | 4.51 | 418.9 | 170 | 14.29 | 14.43
66.466 | 3898 | 250.5 | 150.9 | 114.9 | 35 | 15.9 | 29.9 | 202.8 | 0.051 | 4.5 | 4.49 | 419.1 | 170.6 | 14.26 | 14.41
66.4771 | 3901 | 250.1 | 150.9 | 115 | 35 | 15.9 | 29.8 | 202.5 | 0.046 | 4.48 | 4.49 | 419.1 | 169.8 | 14.3 | 14.44
66.4882 | 3901 | 249.7 | 150.9 | 115 | 35.1 | 15.9 | 29.8 | 203.2 | 0.046 | 4.51 | 4.47 | 419.1 | 169.6 | 14.29 | 14.42
66.4993 | 3901 | 249.8 | 150.9 | 114.9 | 35.1 | 15.9 | 29.8 | 203.5 | 0.047 | 4.5 | 4.49 | 418.1 | 169.4 | 14.28 | 14.43
66.5104 | 3903 | 250 | 150.9 | 115 | 35.2 | 15.9 | 29.8 | 203.6 | 0.044 | 4.52 | 4.5 | 418.6 | 169.9 | 14.28 | 14.44
66.5216 | 3897 | 251.2 | 150.9 | 115 | 35.1 | 15.9 | 30 | 204.4 | 0.047 | 4.51 | 4.52 | 420 | 169.2 | 14.28 | 14.46
66.5327 | 3898 | 250.2 | 150.8 | 115 | 35.1 | 15.9 | 30.3 | 202.9 | 0.049 | 4.45 | 4.49 | 420 | 169.5 | 14.3 | 14.43
66.5438 | 3901 | 250 | 150.8 | 115.1 | 35.1 | 15.9 | 30.5 | 203.3 | 0.047 | 4.51 | 4.51 | 419.7 | 169.8 | 14.28 | 14.42
66.5549 | 3898 | 251.1 | 150.8 | 115 | 35 | 15.9 | 30.4 | 202.8 | 0.051 | 4.48 | 4.46 | 420 | 170.5 | 14.27 | 14.42
66.566 | 3902 | 250.4 | 150.9 | 115 | 35.1 | 15.9 | 30.3 | 203.5 | 0.047 | 4.53 | 4.53 | 420.2 | 170 | 14.3 | 14.46
66.5771 | 3898 | 249.9 | 151.1 | 115 | 35.2 | 15.9 | 29.9 | 204.5 | 0.053 | 4.5 | 4.49 | 420.2 | 170 | 14.28 | 14.42
66.5882 | 3901 | 249.6 | 151 | 115.1 | 35.1 | 15.9 | 29.6 | 202.5 | 0.051 | 4.49 | 4.49 | 419.7 | 169.4 | 14.28 | 14.44
66.5993 | 3901 | 249.4 | 150.9 | 114.9 | 35.1 | 15.9 | 29.7 | 203.4 | 0.05 | 4.52 | 4.54 | 419.9 | 169.5 | 14.27 | 14.43
66.6104 | 3899 | 251.2 | 150.9 | 115 | 35.2 | 15.9 | 29.8 | 202.7 | 0.046 | 4.5 | 4.48 | 419.4 | 170.2 | 14.29 | 14.44
66.6216 | 3901 | 249.7 | 150.8 | 115 | 35.1 | 15.9 | 29.9 | 203.1 | 0.049 | 4.49 | 4.52 | 418.8 | 170.9 | 14.29 | 14.43
66.6327 | 3901 | 250.4 | 150.9 | 114.9 | 34.9 | 15.8 | 29.9 | 203.7 | 0.047 | 4.48 | 4.5 | 419.4 | 170.5 | 14.29 | 14.44
66.6438 | 3898 | 250.3 | 150.9 | 114.9 | 35 | 15.8 | 30.1 | 203.4 | 0.046 | 4.48 | 4.52 | 418.9 | 170.3 | 14.29 | 14.41
66.6549 | 3901 | 250 | 150.8 | 115 | 35.1 | 15.7 | 30.1 | 202.3 | 0.048 | 4.47 | 4.53 | 419.3 | 169.7 | 14.29 | 14.44
66.666 | 3898 | 250 | 150.8 | 114.9 | 35.1 | 15.8 | 30.1 | 204.2 | 0.054 | 4.5 | 4.48 | 420 | 170.7 | 14.31 | 14.44
66.6771 | 3900 | 249.2 | 150.9 | 115 | 35.1 | 15.8 | 30.1 | 204.1 | 0.052 | 4.5 | 4.5 | 419.2 | 169.6 | 14.29 | 14.43
66.6882 | 3904 | 249.4 | 150.9 | 115 | 35.1 | 15.8 | 30.1 | 204.9 | 0.051 | 4.51 | 4.53 | 419.4 | 169.9 | 14.28 | 14.43
66.6993 | 3897 | 249.7 | 151 | 115 | 35.1 | 15.8 | 30.1 | 201.8 | 0.053 | 4.51 | 4.52 | 419.1 | 170.3 | 14.29 | 14.44
66.7104 | 3900 | 249.5 | 150.9 | 115 | 35 | 15.7 | 30 | 204.1 | 0.054 | 4.51 | 4.46 | 418.4 | 170.4 | 14.29 | 14.44
66.7216 | 3899 | 249.8 | 150.9 | 115 | 35 | 15.8 | 30 | 204.2 | 0.051 | 4.48 | 4.44 | 418.7 | 170.2 | 14.27 | 14.46
66.7327 | 3898 | 249.7 | 150.8 | 114.8 | 35.1 | 15.8 | 29.9 | 203.9 | 0.054 | 4.45 | 4.48 | 419.4 | 169.8 | 14.29 | 14.44
66.7438 | 3902 | 250.7 | 150.9 | 115 | 35.2 | 15.8 | 29.9 | 205.4 | 0.05 | 4.51 | 4.49 | 418.9 | 169.6 | 14.27 | 14.44
66.7549 | 3900 | 250.4 | 151 | 115.1 | 35.3 | 15.8 | 30 | 202.2 | 0.049 | 4.52 | 4.48 | 419.4 | 170.4 | 14.28 | 14.45
66.766 | 3904 | 249.8 | 151 | 115 | 35 | 15.8 | 29.9 | 203.5 | 0.054 | 4.5 | 4.5 | 418.8 | 170.2 | 14.28 | 14.42
66.7771 | 3902 | 249.7 | 150.8 | 115 | 35 | 15.8 | 29.9 | 202.5 | 0.05 | 4.52 | 4.53 | 418.7 | 170.4 | 14.29 | 14.44
66.7882 | 3900 | 249.6 | 150.8 | 115 | 34.9 | 15.7 | 29.9 | 202.4 | 0.052 | 4.5 | 4.48 | 419.1 | 170.1 | 14.29 | 14.44
66.7993 | 3902 | 250.1 | 150.8 | 114.9 | 35.1 | 15.8 | 29.9 | 204.7 | 0.049 | 4.48 | 4.48 | 418.7 | 169.8 | 14.28 | 14.44
66.8104 | 3902 | 250.9 | 150.8 | 114.9 | 35.1 | 15.8 | 29.9 | 205.2 | 0.045 | 4.49 | 4.46 | 418.4 | 169.9 | 14.29 | 14.41
66.8216 | 3902 | 249.8 | 150.9 | 115.1 | 35 | 15.8 | 29.9 | 204.2 | 0.049 | 4.49 | 4.52 | 418.3 | 170.2 | 14.3 | 14.43
66.8327 | 3900 | 249.9 | 150.9 | 115 | 35.2 | 15.8 | 29.9 | 202 | 0.047 | 4.52 | 4.5 | 418.9 | 170.4 | 14.3 | 14.43
66.8438 | 3906 | 249.9 | 151 | 115 | 35.1 | 15.8 | 29.9 | 201.1 | 0.049 | 4.48 | 4.47 | 419.4 | 169.5 | 14.28 | 14.46
66.8549 | 3899 | 249.8 | 151 | 115 | 35.2 | 15.8 | 29.9 | 202.2 | 0.054 | 4.48 | 4.48 | 419.8 | 169.8 | 14.28 | 14.43
66.866 | 3899 | 249.1 | 151 | 115 | 35.2 | 15.8 | 29.9 | 202 | 0.053 | 4.49 | 4.52 | 418.9 | 170.2 | 14.3 | 14.46
66.8771 | 3899 | 250 | 150.7 | 114.9 | 35 | 15.8 | 29.8 | 203.9 | 0.051 | 4.51 | 4.53 | 418.9 | 169.5 | 14.27 | 14.41
66.8882 | 3900 | 249.9 | 150.7 | 115 | 35 | 15.8 | 29.8 | 203.5 | 0.054 | 4.52 | 4.5 | 418.9 | 169.3 | 14.28 | 14.43
66.8993 | 3898 | 250.2 | 151 | 115 | 35.2 | 15.8 | 30 | 203.1 | 0.046 | 4.56 | 4.51 | 418.3 | 170 | 14.3 | 14.43
66.9104 | 3899 | 250.2 | 150.9 | 115 | 35.1 | 15.8 | 29.8 | 203.4 | 0.052 | 4.52 | 4.52 | 418.8 | 169.8 | 14.28 | 14.42
66.9216 | 3902 | 250 | 151 | 115 | 35 | 15.8 | 29.8 | 203.1 | 0.048 | 4.48 | 4.48 | 419.3 | 170.4 | 14.29 | 14.44
66.9327 | 3902 | 249.8 | 151 | 115 | 35.1 | 15.8 | 29.8 | 202.3 | 0.048 | 4.5 | 4.49 | 418.9 | 170 | 14.28 | 14.43
66.9438 | 3900 | 250.2 | 151 | 115 | 35.3 | 15.8 | 29.9 | 204 | 0.049 | 4.5 | 4.5 | 419.2 | 170.1 | 14.3 | 14.44
66.9549 | 3904 | 251.2 | 150.7 | 115 | 35.1 | 15.8 | 29.9 | 204.3 | 0.043 | 4.53 | 4.48 | 418.9 | 170 | 14.27 | 14.44
66.966 | 3900 | 248.8 | 150.9 | 115 | 35.1 | 15.8 | 29.9 | 201.6 | 0.05 | 4.47 | 4.48 | 418.4 | 170.1 | 14.31 | 14.45
66.9771 | 3900 | 250 | 151 | 115.1 | 35.1 | 15.8 | 29.9 | 202.8 | 0.052 | 4.48 | 4.5 | 418.4 | 170.1 | 14.29 | 14.44
66.9882 | 3895 | 251.1 | 150.9 | 115.1 | 35.1 | 15.8 | 29.7 | 203.4 | 0.046 | 4.49 | 4.51 | 418.7 | 170.1 | 14.3 | 14.4
66.9993 | 3896 | 250.4 | 151.2 | 115 | 35.2 | 15.8 | 29.7 | 204.2 | 0.048 | 4.51 | 4.55 | 418.3 | 169.2 | 14.3 | 14.43
67.0104 | 3895 | 251.4 | 151.2 | 115.1 | 35.2 | 15.9 | 29.7 | 202.2 | 0.047 | 4.52 | 4.52 | 418.2 | 170.1 | 14.28 | 14.43
67.0216 | 3898 | 249.5 | 150.9 | 115.1 | 35.1 | 15.8 | 29.7 | 203.1 | 0.051 | 4.48 | 4.49 | 417.9 | 170 | 14.29 | 14.44
67.0327 | 3907 | 249.6 | 150.8 | 115 | 35.1 | 15.8 | 29.9 | 202.9 | 0.047 | 4.5 | 4.5 | 418.2 | 170 | 14.27 | 14.43
67.0438 | 3902 | 250.1 | 150.8 | 114.9 | 35.1 | 15.8 | 30.3 | 203.7 | 0.046 | 4.49 | 4.51 | 418.6 | 169.5 | 14.31 | 14.42
67.0549 | 3900 | 249.5 | 150.8 | 115 | 34.9 | 15.9 | 30.3 | 203.1 | 0.05 | 4.48 | 4.49 | 418.5 | 170.3 | 14.28 | 14.44
67.066 | 3899 | 250 | 150.9 | 115 | 35.1 | 15.8 | 30.3 | 203.8 | 0.051 | 4.49 | 4.5 | 418.8 | 169.2 | 14.28 | 14.43
67.0771 | 3899 | 250.4 | 151.2 | 114.9 | 35.2 | 15.8 | 30.3 | 203.9 | 0.051 | 4.53 | 4.51 | 419.7 | 170.6 | 14.29 | 14.43
67.0882 | 3898 | 249.7 | 150.8 | 115 | 35.1 | 15.8 | 30.1 | 202.3 | 0.051 | 4.52 | 4.46 | 417.6 | 170.6 | 14.29 | 14.43
67.0993 | 3899 | 250.7 | 150.8 | 115 | 35.2 | 15.8 | 29.9 | 202.6 | 0.049 | 4.52 | 4.5 | 417.3 | 168.9 | 14.28 | 14.43
67.1104 | 3896 | 249.5 | 150.8 | 115 | 35 | 15.9 | 29.7 | 203.2 | 0.053 | 4.49 | 4.5 | 416.5 | 169.8 | 14.29 | 14.43
67.1216 | 3900 | 249.7 | 150.9 | 115 | 35 | 15.8 | 29.8 | 202.9 | 0.05 | 4.51 | 4.51 | 416.7 | 170 | 14.26 | 14.42
67.1327 | 3898 | 250.1 | 151 | 115.1 | 35.1 | 15.8 | 29.8 | 204.4 | 0.052 | 4.47 | 4.47 | 416.9 | 169.9 | 14.27 | 14.41
67.1438 | 3898 | 250 | 151.2 | 115.1 | 35.3 | 15.8 | 29.9 | 203.5 | 0.053 | 4.45 | 4.48 | 416.6 | 169.5 | 14.28 | 14.42
67.1549 | 3899 | 250.5 | 150.9 | 115 | 35.1 | 15.8 | 29.8 | 203.9 | 0.048 | 4.47 | 4.49 | 416.6 | 169.9 | 14.3 | 14.44
67.166 | 3901 | 249.7 | 150.8 | 114.9 | 35.1 | 15.8 | 29.9 | 202.5 | 0.054 | 4.5 | 4.49 | 418.8 | 170.2 | 14.29 | 14.45
67.1771 | 3906 | 250.2 | 150.7 | 115 | 34.9 | 15.9 | 30 | 203.5 | 0.048 | 4.55 | 4.56 | 418.6 | 169.7 | 14.29 | 14.42
67.1882 | 3899 | 249.5 | 150.9 | 114.9 | 35.1 | 15.9 | 30.1 | 203 | 0.049 | 4.52 | 4.5 | 418 | 170.3 | 14.29 | 14.42
67.1993 | 3900 | 249.3 | 150.9 | 114.9 | 35 | 15.9 | 30.1 | 203.8 | 0.047 | 4.5 | 4.48 | 417.6 | 169.7 | 14.29 | 14.43
67.2104 | 3903 | 250.8 | 151 | 114.9 | 35.1 | 15.8 | 29.9 | 204.8 | 0.043 | 4.51 | 4.51 | 418.4 | 169.9 | 14.28 | 14.43
67.2215 | 3905 | 250.2 | 150.9 | 114.9 | 35.1 | 15.9 | 29.9 | 203.3 | 0.044 | 4.53 | 4.5 | 418.3 | 169.7 | 14.28 | 14.43
67.2327 | 3897 | 250.3 | 150.9 | 115.1 | 35.1 | 15.9 | 30.2 | 202.9 | 0.047 | 4.47 | 4.48 | 418.6 | 170.1 | 14.31 | 14.41
67.2438 | 3899 | 250.4 | 150.9 | 115.1 | 35.1 | 15.9 | 30.2 | 203 | 0.05 | 4.49 | 4.49 | 418.2 | 169.6 | 14.28 | 14.42
67.2549 | 3903 | 250.1 | 150.9 | 115.1 | 35.2 | 15.9 | 30.2 | 204.3 | 0.03 | 4.48 | 4.49 | 418.8 | 170.3 | 14.28 | 14.43
67.266 | 3898 | 249.8 | 150.8 | 115.1 | 35 | 15.9 | 30.1 | 203.6 | 0.053 | 4.47 | 4.47 | 419.1 | 169.7 | 14.28 | 14.46
67.2771 | 3898 | 250.5 | 150.9 | 115.2 | 35.2 | 15.9 | 30.2 | 203.5 | 0.049 | 4.5 | 4.49 | 418.6 | 170.1 | 14.29 | 14.42
67.2882 | 3902 | 250.1 | 150.9 | 115.2 | 35.1 | 15.9 | 30.1 | 203.2 | 0.051 | 4.52 | 4.53 | 418.6 | 169.9 | 14.29 | 14.42
67.2993 | 3903 | 249.6 | 150.9 | 114.9 | 35.1 | 16 | 30.1 | 202.7 | 0.048 | 4.5 | 4.49 | 420.9 | 170.5 | 14.29 | 14.45
67.3104 | 3898 | 250.6 | 150.9 | 114.8 | 35.1 | 15.9 | 30 | 204.4 | 0.048 | 4.5 | 4.49 | 417.2 | 169.7 | 14.3 | 14.43
67.3215 | 3902 | 250.3 | 151 | 115.1 | 35.1 | 15.8 | 30.2 | 201.7 | 0.049 | 4.52 | 4.51 | 418.8 | 169.8 | 14.27 | 14.42
67.3327 | 3901 | 249.6 | 151 | 115.1 | 35.1 | 15.8 | 30.1 | 203.9 | 0.049 | 4.49 | 4.47 | 418.7 | 169.7 | 14.27 | 14.41
67.3438 | 3902 | 250.8 | 150.9 | 115.1 | 35.1 | 15.8 | 30.1 | 203.4 | 0.048 | 4.49 | 4.5 | 419.2 | 170.2 | 14.29 | 14.43
67.3549 | 3898 | 250.5 | 151.1 | 114.9 | 35.1 | 15.8 | 30.1 | 202.2 | 0.052 | 4.53 | 4.5 | 420.1 | 170.6 | 14.31 | 14.43
67.366 | 3897 | 249.8 | 150.9 | 115 | 35.1 | 15.8 | 30.1 | 203.4 | 0.049 | 4.49 | 4.52 | 419 | 169.7 | 14.29 | 14.46
67.3771 | 3902 | 249.1 | 150.9 | 115.1 | 35.1 | 15.8 | 30.1 | 202.2 | 0.05 | 4.51 | 4.51 | 419.1 | 169.7 | 14.29 | 14.46
67.3882 | 3898 | 249.8 | 150.8 | 115.1 | 35 | 15.8 | 30.1 | 202.1 | 0.052 | 4.51 | 4.48 | 419.2 | 169.5 | 14.29 | 14.45
67.3993 | 3895 | 249.3 | 150.9 | 115 | 35.1 | 15.8 | 30.1 | 203.9 | 0.05 | 4.48 | 4.5 | 418.9 | 170.1 | 14.28 | 14.44
67.4104 | 3901 | 249.2 | 150.9 | 115.1 | 35.2 | 15.8 | 30.1 | 203.8 | 0.051 | 4.48 | 4.49 | 418.7 | 169.8 | 14.29 | 14.43
67.4215 | 3901 | 249.4 | 150.8 | 114.8 | 35.1 | 15.9 | 30 | 203.6 | 0.049 | 4.46 | 4.46 | 418.2 | 169.7 | 14.29 | 14.42
67.4327 | 3897 | 250.6 | 150.9 | 114.9 | 35.1 | 15.9 | 30.1 | 203.5 | 0.047 | 4.51 | 4.52 | 418.6 | 170.8 | 14.29 | 14.42
67.4438 | 3905 | 250.7 | 151.1 | 115.1 | 35.1 | 15.8 | 30.1 | 204.7 | 0.048 | 4.52 | 4.49 | 418.8 | 169.5 | 14.3 | 14.43
67.4549 | 3901 | 250.6 | 150.9 | 115 | 35.1 | 15.8 | 30.1 | 203.1 | 0.05 | 4.53 | 4.52 | 420.2 | 169.8 | 14.28 | 14.44
67.466 | 3904 | 250 | 150.9 | 115 | 35.1 | 15.8 | 30.1 | 203.7 | 0.046 | 4.51 | 4.5 | 419.7 | 169.6 | 14.27 | 14.44
67.4771 | 3901 | 249.8 | 150.9 | 115.1 | 35.1 | 15.9 | 30.2 | 204.5 | 0.048 | 4.49 | 4.49 | 419.5 | 170 | 14.28 | 14.45
67.4882 | 3896 | 249.8 | 150.8 | 115 | 35.1 | 15.9 | 30.1 | 204.6 | 0.051 | 4.48 | 4.49 | 418.8 | 170.9 | 14.28 | 14.43
67.4993 | 3902 | 250.8 | 150.9 | 114.9 | 35.1 | 15.9 | 30.2 | 204 | 0.049 | 4.51 | 4.48 | 419.7 | 170.7 | 14.27 | 14.44
67.5104 | 3902 | 249.4 | 150.9 | 115.1 | 35.2 | 15.9 | 30.2 | 203 | 0.05 | 4.48 | 4.5 | 419.7 | 169.7 | 14.28 | 14.41
67.5215 | 3899 | 249.9 | 150.9 | 115.1 | 35.1 | 15.9 | 30.1 | 205.5 | 0.05 | 4.49 | 4.52 | 419.4 | 170.3 | 14.28 | 14.43
67.5327 | 3896 | 249.3 | 150.9 | 115.1 | 35.1 | 15.9 | 30.1 | 204.1 | 0.051 | 4.49 | 4.47 | 419.2 | 169.5 | 14.28 | 14.44
67.5438 | 3900 | 250 | 150.9 | 114.9 | 35.2 | 15.9 | 30.2 | 202.5 | 0.048 | 4.53 | 4.5 | 418.6 | 170.9 | 14.29 | 14.44
67.5549 | 3898 | 249.6 | 150.9 | 114.9 | 35 | 16 | 30.1 | 204 | 0.051 | 4.49 | 4.51 | 419.1 | 169.7 | 14.26 | 14.43
67.566 | 3902 | 250.1 | 150.9 | 114.9 | 35.1 | 15.9 | 30 | 202.4 | 0.049 | 4.51 | 4.5 | 420 | 169.9 | 14.28 | 14.43
67.5771 | 3899 | 249.9 | 150.9 | 114.9 | 35.1 | 15.8 | 29.9 | 204.4 | 0.05 | 4.5 | 4.51 | 419.2 | 170.1 | 14.27 | 14.43
67.5882 | 3896 | 249.9 | 150.9 | 115 | 35.1 | 15.8 | 30.1 | 202.9 | 0.05 | 4.49 | 4.51 | 418.7 | 170.1 | 14.3 | 14.45
67.5993 | 3900 | 249.9 | 150.9 | 115 | 35.1 | 15.8 | 30 | 202.3 | 0.053 | 4.49 | 4.53 | 418.3 | 170.7 | 14.29 | 14.42
67.6104 | 3902 | 250.2 | 151 | 115 | 35.2 | 15.8 | 30.1 | 203.3 | 0.05 | 4.49 | 4.49 | 418.6 | 169.7 | 14.28 | 14.44
67.6215 | 3901 | 250.2 | 150.9 | 114.9 | 34.9 | 15.8 | 30.1 | 203.9 | 0.05 | 4.49 | 4.49 | 419.1 | 169.9 | 14.27 | 14.43
67.6327 | 3902 | 249.9 | 150.9 | 114.9 | 35.1 | 15.7 | 30.1 | 204.1 | 0.052 | 4.46 | 4.43 | 418.6 | 170.2 | 14.29 | 14.4
67.6438 | 3897 | 251.3 | 150.9 | 115 | 35.1 | 15.7 | 30.1 | 204.8 | 0.053 | 4.49 | 4.51 | 418.9 | 170.2 | 14.28 | 14.44
67.6549 | 3906 | 250.3 | 150.9 | 114.9 | 35.1 | 15.7 | 30.1 | 202.3 | 0.047 | 4.54 | 4.51 | 418.5 | 170.2 | 14.3 | 14.42
67.666 | 3898 | 250.7 | 151 | 114.9 | 35 | 15.7 | 30.1 | 202.6 | 0.05 | 4.48 | 4.46 | 418.6 | 170.2 | 14.28 | 14.43
67.6771 | 3901 | 250.4 | 151 | 114.9 | 35.1 | 15.8 | 30.2 | 201.8 | 0.046 | 4.49 | 4.48 | 418.8 | 169.7 | 14.3 | 14.42
67.6882 | 3898 | 250.4 | 150.9 | 115.1 | 35 | 15.8 | 30.2 | 203.3 | 0.049 | 4.55 | 4.53 | 421.1 | 170 | 14.29 | 14.46
67.6993 | 3899 | 249.9 | 150.8 | 114.9 | 35.1 | 15.8 | 30.1 | 204.5 | 0.049 | 4.49 | 4.52 | 420.8 | 169.3 | 14.31 | 14.45
67.7104 | 3898 | 249.5 | 150.8 | 114.9 | 35.2 | 15.9 | 30.2 | 204 | 0.05 | 4.47 | 4.51 | 420.6 | 169.9 | 14.28 | 14.41
67.7215 | 3900 | 250.1 | 150.9 | 115 | 35.2 | 15.9 | 30.2 | 204.5 | 0.05 | 4.47 | 4.5 | 418.8 | 169.6 | 14.26 | 14.44
67.7327 | 3904 | 249.4 | 150.9 | 115.1 | 35.1 | 15.8 | 30.3 | 202.6 | 0.051 | 4.52 | 4.52 | 421 | 170.6 | 14.29 | 14.43
67.7438 | 3899 | 249.4 | 150.9 | 115 | 34.9 | 15.8 | 30.2 | 200.3 | 0.053 | 4.47 | 4.53 | 418.7 | 170.7 | 14.28 | 14.45
67.7549 | 3899 | 249.9 | 151.1 | 115 | 35.1 | 15.8 | 30.2 | 204.9 | 0.051 | 4.5 | 4.48 | 419.2 | 170 | 14.29 | 14.43
67.766 | 3900 | 249.6 | 150.9 | 115.1 | 35.2 | 15.8 | 30.1 | 204 | 0.05 | 4.5 | 4.5 | 419 | 170.3 | 14.29 | 14.42
67.7771 | 3899 | 250.4 | 150.9 | 115.1 | 35.1 | 15.8 | 29.8 | 202.5 | 0.048 | 4.53 | 4.52 | 419.1 | 170 | 14.29 | 14.45
67.7882 | 3898 | 249.7 | 150.9 | 115.1 | 35.1 | 15.8 | 29.9 | 202.5 | 0.046 | 4.52 | 4.47 | 419.1 | 170 | 14.27 | 14.43
67.7993 | 3895 | 249.1 | 150.9 | 115.1 | 35.1 | 15.8 | 29.9 | 202.8 | 0.052 | 4.53 | 4.49 | 418.5 | 170 | 14.3 | 14.43
67.8104 | 3902 | 248.4 | 150.9 | 114.9 | 35.1 | 15.8 | 30.1 | 203 | 0.054 | 4.47 | 4.44 | 417.7 | 170.1 | 14.3 | 14.42
67.8215 | 3903 | 249.7 | 150.9 | 115.2 | 35.1 | 15.7 | 30.2 | 202.8 | 0.05 | 4.53 | 4.52 | 417.5 | 169.9 | 14.28 | 14.43
67.8327 | 3900 | 250.2 | 150.8 | 115 | 35.1 | 15.7 | 30.2 | 203.2 | 0.05 | 4.49 | 4.49 | 418.4 | 170.1 | 14.3 | 14.43
67.8438 | 3899 | 249.9 | 150.8 | 115.1 | 35.1 | 15.7 | 30.1 | 202.9 | 0.051 | 4.47 | 4.5 | 417.9 | 170.2 | 14.28 | 14.4
67.8549 | 3901 | 250.7 | 150.9 | 115 | 35 | 15.7 | 30.1 | 201.6 | 0.048 | 4.49 | 4.49 | 417.7 | 169.9 | 14.29 | 14.43
67.866 | 3902 | 250 | 150.9 | 114.9 | 35.1 | 15.7 | 30.1 | 204.3 | 0.052 | 4.51 | 4.49 | 418.1 | 169.8 | 14.3 | 14.41
67.8771 | 3899 | 250.1 | 150.9 | 115 | 35.1 | 15.7 | 30.2 | 203.7 | 0.051 | 4.52 | 4.53 | 418 | 170.2 | 14.28 | 14.43
67.8882 | 3899 | 249.5 | 150.9 | 114.9 | 35.1 | 15.7 | 30.1 | 203.5 | 0.055 | 4.5 | 4.49 | 419.1 | 170.5 | 14.29 | 14.41
67.8993 | 3897 | 250.1 | 150.9 | 114.9 | 35.1 | 15.6 | 30.1 | 204.6 | 0.054 | 4.49 | 4.5 | 419.1 | 170.4 | 14.29 | 14.42
67.9104 | 3900 | 249.4 | 150.7 | 115 | 35 | 15.7 | 30.2 | 203 | 0.052 | 4.48 | 4.51 | 418.4 | 169.6 | 14.29 | 14.44
67.9215 | 3895 | 250.3 | 150.9 | 115 | 35.2 | 15.7 | 30.2 | 203.2 | 0.051 | 4.48 | 4.5 | 418.4 | 169.6 | 14.28 | 14.42
67.9327 | 3901 | 250 | 150.9 | 115.1 | 35.1 | 15.7 | 30.2 | 203.8 | 0.053 | 4.47 | 4.47 | 418.3 | 170.3 | 14.31 | 14.45
67.9438 | 3903 | 250 | 150.9 | 115.1 | 35.1 | 15.6 | 30.2 | 202.8 | 0.05 | 4.49 | 4.46 | 418.6 | 169.9 | 14.27 | 14.43
67.9549 | 3900 | 250.2 | 150.9 | 115.1 | 35 | 15.7 | 30 | 203.4 | 0.05 | 4.5 | 4.52 | 418.8 | 169.8 | 14.26 | 14.42
67.966 | 3901 | 250 | 150.9 | 115 | 35.1 | 15.6 | 29.9 | 203.5 | 0.05 | 4.5 | 4.52 | 418.7 | 169.3 | 14.27 | 14.45
67.9771 | 3899 | 250.1 | 150.9 | 115.1 | 35.1 | 15.6 | 30.1 | 201.9 | 0.052 | 4.51 | 4.54 | 418.2 | 170.4 | 14.28 | 14.43
67.9882 | 3899 | 249.7 | 150.9 | 114.9 | 35.2 | 15.6 | 30.2 | 202.5 | 0.051 | 4.45 | 4.5 | 418.3 | 170.4 | 14.28 | 14.44
67.9993 | 3901 | 249.3 | 150.9 | 114.9 | 35.2 | 15.6 | 30.3 | 203.4 | 0.05 | 4.49 | 4.51 | 418.1 | 171 | 14.3 | 14.43
68.0104 | 3901 | 250.3 | 150.9 | 115 | 35.1 | 15.6 | 30.3 | 203.7 | 0.055 | 4.52 | 4.56 | 418 | 169.7 | 14.28 | 14.43
68.0215 | 3902 | 249.8 | 151 | 115 | 35.1 | 15.6 | 30.1 | 204.3 | 0.052 | 4.46 | 4.49 | 417.7 | 169.4 | 14.25 | 14.42
68.0327 | 3899 | 249.4 | 150.8 | 114.8 | 35 | 15.6 | 29.8 | 204.1 | 0.052 | 4.45 | 4.45 | 418.2 | 169.7 | 14.28 | 14.43
68.0438 | 3902 | 249.7 | 150.9 | 115 | 35.2 | 15.6 | 29.8 | 203 | 0.049 | 4.49 | 4.44 | 418.2 | 169.5 | 14.3 | 14.42
68.0549 | 3898 | 249.8 | 150.9 | 115.1 | 35.2 | 15.6 | 30.1 | 203.8 | 0.048 | 4.53 | 4.49 | 417.9 | 169.5 | 14.3 | 14.41
68.066 | 3900 | 251 | 150.9 | 115 | 35.1 | 15.6 | 30.2 | 202.8 | 0.05 | 4.47 | 4.48 | 417.8 | 170.1 | 14.26 | 14.45
68.0771 | 3895 | 249.6 | 150.9 | 115 | 35.1 | 15.6 | 30.2 | 204.4 | 0.053 | 4.48 | 4.52 | 417.6 | 169.8 | 14.29 | 14.43
68.0882 | 3895 | 251.4 | 150.9 | 114.9 | 35 | 15.5 | 30.3 | 203.8 | 0.051 | 4.52 | 4.49 | 418.3 | 170.5 | 14.29 | 14.41
68.0993 | 3901 | 250.9 | 150.9 | 115 | 35.1 | 15.5 | 30.3 | 204.5 | 0.051 | 4.53 | 4.53 | 418.5 | 168.9 | 14.3 | 14.44
68.1104 | 3898 | 250.1 | 150.9 | 114.9 | 35.1 | 15.7 | 30.2 | 201.7 | 0.049 | 4.53 | 4.53 | 417.8 | 169.4 | 14.29 | 14.42
68.1215 | 3898 | 249.7 | 150.9 | 114.9 | 35.2 | 15.8 | 30 | 202.9 | 0.049 | 4.49 | 4.46 | 419.5 | 170.2 | 14.3 | 14.44
68.1327 | 3902 | 249.3 | 150.9 | 115 | 35.1 | 15.8 | 29.9 | 203.9 | 0.05 | 4.5 | 4.5 | 418.4 | 170.4 | 14.27 | 14.43
68.1438 | 3898 | 250.9 | 150.9 | 115 | 35 | 15.8 | 29.9 | 202.5 | 0.048 | 4.5 | 4.51 | 418.3 | 169.5 | 14.3 | 14.42
68.1549 | 3902 | 249.8 | 150.9 | 115 | 35 | 15.8 | 29.9 | 203.4 | 0.05 | 4.5 | 4.52 | 418.1 | 170 | 14.3 | 14.46
68.166 | 3899 | 249.1 | 150.9 | 114.9 | 35.1 | 15.7 | 30.2 | 203.6 | 0.043 | 4.49 | 4.46 | 417.9 | 171.2 | 14.27 | 14.45
68.1771 | 3896 | 249.2 | 150.9 | 115.1 | 35.1 | 15.7 | 30.3 | 201.6 | 0.043 | 4.44 | 4.43 | 417.8 | 170.1 | 14.29 | 14.42
68.1882 | 3900 | 250.3 | 150.9 | 114.9 | 35.2 | 15.7 | 30.4 | 203.6 | 0.04 | 4.48 | 4.48 | 418.1 | 169.9 | 14.29 | 14.44
68.1993 | 3901 | 250.4 | 151 | 115.1 | 35.1 | 15.7 | 30.2 | 203.1 | 0.048 | 4.47 | 4.49 | 418.8 | 170 | 14.29 | 14.43
68.2104 | 3903 | 250 | 150.9 | 115.1 | 35.1 | 15.6 | 30.1 | 201.8 | 0.05 | 4.48 | 4.54 | 417.4 | 169.9 | 14.31 | 14.43
68.2215 | 3901 | 249.6 | 150.9 | 115 | 35.1 | 15.6 | 29.9 | 201.5 | 0.048 | 4.52 | 4.51 | 418.1 | 169.5 | 14.3 | 14.45
68.2327 | 3902 | 249.8 | 150.9 | 115 | 35.1 | 15.6 | 29.8 | 203.9 | 0.05 | 4.51 | 4.48 | 417.8 | 170 | 14.26 | 14.43
68.2438 | 3906 | 250.9 | 150.8 | 115.1 | 35.2 | 15.6 | 29.9 | 203.3 | 0.051 | 4.52 | 4.53 | 417.5 | 170.2 | 14.29 | 14.43
68.2549 | 3897 | 250.4 | 150.9 | 115.1 | 35.1 | 15.6 | 30.2 | 201.9 | 0.054 | 4.54 | 4.54 | 417.6 | 170 | 14.28 | 14.42
68.266 | 3895 | 250.3 | 150.9 | 115 | 35.1 | 15.5 | 30.3 | 204.2 | 0.054 | 4.49 | 4.52 | 417.7 | 170 | 14.29 | 14.44
68.2771 | 3903 | 249.5 | 150.9 | 115.1 | 35.1 | 15.5 | 30.3 | 202.5 | 0.051 | 4.48 | 4.47 | 417.6 | 169.9 | 14.29 | 14.43
68.2882 | 3895 | 250.8 | 151 | 115 | 35.2 | 15.5 | 30.5 | 201.9 | 0.052 | 4.43 | 4.48 | 417.9 | 170.2 | 14.27 | 14.46
68.2993 | 3900 | 249.9 | 150.9 | 114.9 | 35.1 | 15.5 | 30.2 | 203.9 | 0.051 | 4.53 | 4.51 | 417.9 | 170.3 | 14.28 | 14.43
68.3104 | 3899 | 250.7 | 150.9 | 115.1 | 35.1 | 15.5 | 29.9 | 202.8 | 0.052 | 4.47 | 4.48 | 418.2 | 170 | 14.28 | 14.42
68.3215 | 3902 | 250.1 | 150.9 | 114.9 | 34.9 | 15.5 | 29.8 | 204.5 | 0.05 | 4.5 | 4.54 | 418.1 | 169.5 | 14.28 | 14.43
68.3327 | 3907 | 250.6 | 150.9 | 115 | 35.1 | 15.6 | 29.9 | 204.4 | 0.049 | 4.54 | 4.46 | 417.8 | 170 | 14.28 | 14.4
68.3438 | 3897 | 250.2 | 150.9 | 115.1 | 35.1 | 15.7 | 30.1 | 202.3 | 0.051 | 4.5 | 4.48 | 417.8 | 170 | 14.28 | 14.44
68.3549 | 3901 | 249.2 | 150.9 | 115 | 35.2 | 15.7 | 30.3 | 202.8 | 0.05 | 4.51 | 4.49 | 417.8 | 169.9 | 14.28 | 14.46
68.366 | 3902 | 251.3 | 150.9 | 115.1 | 35 | 15.7 | 30.4 | 202.6 | 0.049 | 4.51 | 4.5 | 418.2 | 169.7 | 14.27 | 14.41
68.3771 | 3898 | 249.7 | 150.9 | 115 | 35 | 15.7 | 30.3 | 202.7 | 0.053 | 4.48 | 4.49 | 418.2 | 169.9 | 14.29 | 14.45
68.3882 | 3900 | 250.3 | 150.9 | 115 | 35.1 | 15.7 | 30 | 203.5 | 0.046 | 4.48 | 4.5 | 418.2 | 169.7 | 14.28 | 14.41
68.3993 | 3900 | 250.2 | 150.9 | 115 | 35.2 | 15.8 | 29.9 | 204.5 | 0.05 | 4.45 | 4.5 | 418 | 169.4 | 14.29 | 14.45
68.4104 | 3898 | 250.7 | 150.9 | 115 | 35.2 | 15.8 | 29.9 | 204.9 | 0.049 | 4.46 | 4.46 | 417.3 | 169.7 | 14.29 | 14.43
68.4215 | 3898 | 249.7 | 151 | 115 | 35.1 | 15.8 | 30 | 202.3 | 0.054 | 4.48 | 4.5 | 417.8 | 169.9 | 14.3 | 14.43
68.4326 | 3898 | 249.9 | 150.9 | 115 | 35.1 | 15.8 | 30.3 | 203.7 | 0.052 | 4.5 | 4.52 | 417.4 | 170.5 | 14.3 | 14.44
68.4438 | 3901 | 249.7 | 150.9 | 114.8 | 35.1 | 15.8 | 30.3 | 205.2 | 0.048 | 4.52 | 4.5 | 417.8 | 170.4 | 14.27 | 14.44
68.4549 | 3901 | 249.5 | 151 | 115 | 35.1 | 15.7 | 30.3 | 203.8 | 0.049 | 4.53 | 4.55 | 418.1 | 170.2 | 14.28 | 14.43
68.466 | 3898 | 249.4 | 150.9 | 115.1 | 35.1 | 15.7 | 30.3 | 203.8 | 0.049 | 4.51 | 4.5 | 417.9 | 170.1 | 14.28 | 14.43
68.4771 | 3900 | 249.5 | 150.9 | 115.1 | 35.1 | 15.7 | 30 | 202.8 | 0.051 | 4.46 | 4.5 | 417.8 | 169.1 | 14.3 | 14.45
68.4882 | 3903 | 250.1 | 150.9 | 114.9 | 35.1 | 15.7 | 29.9 | 203.5 | 0.047 | 4.49 | 4.5 | 418 | 169.6 | 14.29 | 14.42
68.4993 | 3898 | 249.9 | 150.9 | 115 | 35.1 | 15.7 | 29.9 | 203.8 | 0.053 | 4.45 | 4.51 | 417.1 | 169.5 | 14.28 | 14.43
68.5104 | 3900 | 249.6 | 150.9 | 115.1 | 35.1 | 15.7 | 29.8 | 202.4 | 0.05 | 4.5 | 4.54 | 416.7 | 169.5 | 14.31 | 14.43
68.5215 | 3902 | 249.4 | 150.9 | 114.9 | 35.1 | 15.7 | 29.9 | 202.4 | 0.052 | 4.49 | 4.53 | 417.8 | 170.3 | 14.31 | 14.47
68.5326 | 3896 | 250.9 | 150.8 | 114.9 | 35.2 | 15.7 | 30.1 | 203 | 0.049 | 4.52 | 4.52 | 418.1 | 170 | 14.3 | 14.43
68.5438 | 3897 | 249 | 150.9 | 115 | 35.1 | 15.7 | 30.2 | 202.8 | 0.05 | 4.47 | 4.49 | 417.5 | 170.4 | 14.28 | 14.43
68.5549 | 3900 | 250.1 | 150.8 | 115.1 | 35 | 15.8 | 30.1 | 204.3 | 0.049 | 4.49 | 4.53 | 418.1 | 169.1 | 14.27 | 14.43
68.566 | 3896 | 251.2 | 150.9 | 115 | 35.1 | 15.8 | 30.2 | 203.6 | 0.049 | 4.48 | 4.47 | 417.6 | 170.1 | 14.29 | 14.41
68.5771 | 3900 | 250.4 | 150.9 | 114.9 | 35.1 | 15.8 | 30.1 | 204.1 | 0.047 | 4.5 | 4.49 | 417.8 | 169.7 | 14.28 | 14.45
68.5882 | 3903 | 249.8 | 150.9 | 115 | 35 | 15.8 | 30.1 | 202.5 | 0.046 | 4.53 | 4.52 | 417.8 | 170.1 | 14.28 | 14.42
68.5993 | 3900 | 249.8 | 151 | 114.9 | 35.1 | 15.8 | 30 | 204.8 | 0.052 | 4.48 | 4.47 | 417.8 | 169.4 | 14.3 | 14.44
68.6104 | 3899 | 250.2 | 150.9 | 114.9 | 35.1 | 15.8 | 30.1 | 202 | 0.05 | 4.51 | 4.47 | 417 | 170.1 | 14.28 | 14.43
68.6215 | 3903 | 250.7 | 150.9 | 115 | 35.1 | 15.8 | 30.1 | 201.9 | 0.047 | 4.54 | 4.53 | 418.3 | 169.6 | 14.29 | 14.43
68.6326 | 3901 | 249.6 | 150.9 | 115 | 35 | 15.8 | 29.9 | 202 | 0.049 | 4.5 | 4.52 | 417.9 | 169.6 | 14.28 | 14.43
68.6438 | 3900 | 249.8 | 150.8 | 115 | 35.1 | 15.8 | 30 | 202.5 | 0.049 | 4.49 | 4.51 | 418.2 | 169.6 | 14.27 | 14.39
68.6549 | 3899 | 250 | 150.9 | 115.1 | 35.2 | 15.9 | 30.1 | 203.4 | 0.052 | 4.48 | 4.48 | 417.7 | 169.9 | 14.3 | 14.46
68.666 | 3902 | 249.1 | 150.9 | 115.1 | 35.1 | 15.9 | 30.1 | 203.8 | 0.053 | 4.49 | 4.49 | 418.3 | 170.5 | 14.29 | 14.42
68.6771 | 3904 | 249.5 | 150.9 | 115 | 34.9 | 15.9 | 30.2 | 204.5 | 0.049 | 4.51 | 4.49 | 418.3 | 169.4 | 14.3 | 14.42
68.6882 | 3899 | 249.9 | 150.9 | 114.9 | 35.2 | 15.9 | 30.6 | 202.2 | 0.049 | 4.48 | 4.46 | 417.5 | 170 | 14.29 | 14.44
68.6993 | 3901 | 249.9 | 150.8 | 114.9 | 35.1 | 15.9 | 30.6 | 203.8 | 0.05 | 4.5 | 4.5 | 418.4 | 170.2 | 14.29 | 14.43
68.7104 | 3900 | 249.4 | 150.9 | 115 | 35.1 | 15.9 | 30.4 | 203.3 | 0.051 | 4.46 | 4.5 | 418.9 | 170.1 | 14.28 | 14.43
68.7215 | 3901 | 250 | 150.8 | 114.9 | 35.1 | 15.9 | 30.1 | 202.2 | 0.05 | 4.52 | 4.53 | 420.6 | 170.5 | 14.29 | 14.42
68.7326 | 3904 | 250.4 | 150.9 | 115.1 | 35.1 | 16 | 29.8 | 201.1 | 0.049 | 4.49 | 4.52 | 419.5 | 170.4 | 14.28 | 14.43
68.7438 | 3895 | 250.3 | 151 | 115.1 | 35.1 | 15.9 | 29.6 | 203.6 | 0.055 | 4.49 | 4.5 | 418.6 | 169.4 | 14.29 | 14.45
68.7549 | 3902 | 249.5 | 150.9 | 115.1 | 35.1 | 15.9 | 29.6 | 203.3 | 0.053 | 4.45 | 4.49 | 418.3 | 170 | 14.31 | 14.43
68.766 | 3904 | 250.4 | 150.9 | 114.9 | 35.1 | 16 | 29.7 | 203.5 | 0.054 | 4.52 | 4.53 | 418 | 169.9 | 14.29 | 14.44
68.7771 | 3905 | 249.9 | 151 | 114.9 | 35.1 | 15.8 | 29.9 | 201.2 | 0.055 | 4.51 | 4.52 | 418.3 | 169.6 | 14.27 | 14.41
68.7882 | 3903 | 249.8 | 150.9 | 115.2 | 34.9 | 15.7 | 29.9 | 201.5 | 0.052 | 4.54 | 4.51 | 417.8 | 169.9 | 14.28 | 14.44
68.7993 | 3902 | 249.3 | 150.9 | 115.1 | 35.1 | 15.6 | 30.1 | 202.3 | 0.056 | 4.51 | 4.53 | 418.1 | 170.3 | 14.27 | 14.44
68.8104 | 3903 | 250.3 | 151 | 115 | 35.3 | 15.6 | 30.3 | 203 | 0.049 | 4.55 | 4.53 | 418 | 170 | 14.3 | 14.43
68.8215 | 3900 | 249.5 | 150.8 | 115.1 | 35.1 | 15.6 | 30.5 | 200.8 | 0.056 | 4.49 | 4.5 | 418.5 | 169.7 | 14.32 | 14.45
68.8326 | 3896 | 250.5 | 150.9 | 115 | 35.1 | 15.6 | 30.6 | 201.6 | 0.05 | 4.53 | 4.52 | 418.5 | 169.4 | 14.29 | 14.43
68.8438 | 3897 | 249.5 | 150.9 | 115 | 35.1 | 15.6 | 30.3 | 203.4 | 0.051 | 4.5 | 4.51 | 418.3 | 169.3 | 14.3 | 14.42
68.8549 | 3900 | 250 | 150.8 | 114.9 | 35.1 | 15.6 | 29.9 | 202.8 | 0.049 | 4.51 | 4.5 | 418.1 | 170.2 | 14.29 | 14.41
68.866 | 3898 | 250.8 | 150.9 | 115 | 35.1 | 15.6 | 29.7 | 203.6 | 0.049 | 4.49 | 4.53 | 417.9 | 170 | 14.3 | 14.42
68.8771 | 3898 | 249.4 | 151 | 115 | 35.1 | 15.6 | 29.6 | 203.5 | 0.054 | 4.49 | 4.51 | 419 | 171 | 14.27 | 14.43
68.8882 | 3905 | 249.5 | 150.9 | 115.1 | 35 | 15.7 | 29.6 | 204.4 | 0.047 | 4.51 | 4.52 | 417.8 | 169.3 | 14.28 | 14.42
68.8993 | 3900 | 250.1 | 150.9 | 115.1 | 35.1 | 15.6 | 29.8 | 204 | 0.05 | 4.49 | 4.48 | 418.1 | 169.1 | 14.26 | 14.44
68.9104 | 3900 | 249.4 | 150.9 | 115 | 35.1 | 15.6 | 29.9 | 203.9 | 0.051 | 4.47 | 4.52 | 417.9 | 169.4 | 14.29 | 14.46
68.9215 | 3902 | 250 | 150.9 | 114.9 | 35.1 | 15.6 | 30.1 | 202.1 | 0.049 | 4.48 | 4.51 | 417.6 | 170.2 | 14.28 | 14.42
68.9326 | 3902 | 249.3 | 151 | 114.9 | 35.1 | 15.7 | 30.4 | 202.7 | 0.051 | 4.51 | 4.5 | 418 | 169.8 | 14.26 | 14.42
68.9438 | 3896 | 250.4 | 150.9 | 115 | 35.1 | 15.7 | 30.6 | 203.1 | 0.053 | 4.5 | 4.52 | 418.9 | 169.9 | 14.3 | 14.42
68.9549 | 3901 | 249.9 | 150.9 | 114.9 | 35.1 | 15.7 | 30.6 | 203.3 | 0.051 | 4.51 | 4.48 | 418.4 | 169.9 | 14.25 | 14.43
68.966 | 3902 | 250.6 | 150.9 | 114.9 | 35.1 | 15.7 | 30.2 | 202.7 | 0.049 | 4.53 | 4.51 | 418 | 170 | 14.29 | 14.44
68.9771 | 3899 | 250.4 | 151 | 114.9 | 35.1 | 15.7 | 29.9 | 203.3 | 0.044 | 4.54 | 4.5 | 417.5 | 171 | 14.29 | 14.44
68.9882 | 3901 | 250.5 | 151 | 115.1 | 35.1 | 15.6 | 29.8 | 203 | 0.045 | 4.47 | 4.47 | 418 | 169.8 | 14.3 | 14.41
68.9993 | 3901 | 250.4 | 151.1 | 115 | 35.2 | 15.7 | 29.6 | 202.3 | 0.047 | 4.5 | 4.48 | 417.4 | 169.6 | 14.29 | 14.45
69.0104 | 3898 | 249.5 | 150.7 | 115 | 35.1 | 15.7 | 29.7 | 202.7 | 0.046 | 4.48 | 4.51 | 417.6 | 170.9 | 14.28 | 14.45
69.0215 | 3905 | 249.2 | 150.8 | 114.9 | 35 | 15.7 | 29.8 | 204 | 0.047 | 4.5 | 4.47 | 417.8 | 170.1 | 14.26 | 14.45
69.0326 | 3903 | 250.5 | 150.8 | 114.9 | 35.1 | 15.7 | 29.9 | 202.7 | 0.045 | 4.52 | 4.52 | 417.3 | 170.9 | 14.28 | 14.41
69.0438 | 3904 | 249.4 | 150.9 | 114.9 | 35.2 | 15.7 | 29.9 | 202 | 0.047 | 4.51 | 4.49 | 418.1 | 170.4 | 14.29 | 14.43
69.0549 | 3900 | 249.5 | 151.1 | 115.1 | 35.2 | 15.7 | 29.9 | 202 | 0.05 | 4.51 | 4.54 | 417.2 | 169.7 | 14.28 | 14.43
69.066 | 3902 | 249.4 | 150.9 | 115 | 35.1 | 15.7 | 29.8 | 204.4 | 0.05 | 4.48 | 4.51 | 416.5 | 169.5 | 14.28 | 14.43
69.0771 | 3903 | 249.8 | 150.8 | 115 | 35.1 | 15.7 | 29.9 | 203.9 | 0.047 | 4.49 | 4.52 | 417.4 | 169.9 | 14.27 | 14.47
69.0882 | 3900 | 249.2 | 150.8 | 115 | 35.1 | 15.8 | 30.2 | 204.7 | 0.05 | 4.48 | 4.49 | 417 | 169.4 | 14.29 | 14.44
69.0993 | 3901 | 250 | 150.7 | 114.9 | 35.1 | 15.7 | 30.4 | 204.4 | 0.047 | 4.5 | 4.5 | 420.7 | 170 | 14.28 | 14.47
69.1104 | 3901 | 250.6 | 150.8 | 115 | 35 | 15.7 | 30.6 | 205.1 | 0.051 | 4.52 | 4.51 | 418.2 | 170.3 | 14.27 | 14.43
69.1215 | 3902 | 249.5 | 151.1 | 115.1 | 35.1 | 15.8 | 30.5 | 204 | 0.05 | 4.5 | 4.48 | 420.6 | 169.5 | 14.28 | 14.43
69.1326 | 3898 | 249.9 | 151.1 | 115.1 | 35.1 | 15.8 | 30.1 | 202.7 | 0.052 | 4.51 | 4.54 | 420.3 | 170.1 | 14.31 | 14.44
69.1438 | 3900 | 250.3 | 150.8 | 115.1 | 35.2 | 15.7 | 29.8 | 202.5 | 0.048 | 4.5 | 4.51 | 420.6 | 169.8 | 14.3 | 14.43
69.1549 | 3901 | 250.1 | 150.9 | 115 | 35.1 | 15.8 | 29.7 | 202.4 | 0.049 | 4.52 | 4.54 | 420.5 | 169.8 | 14.27 | 14.43
69.166 | 3901 | 249.8 | 150.9 | 114.9 | 35 | 15.8 | 29.6 | 202.7 | 0.052 | 4.49 | 4.49 | 420.1 | 170.1 | 14.28 | 14.42
69.1771 | 3894 | 250 | 150.9 | 114.9 | 35.1 | 15.8 | 29.8 | 203.2 | 0.052 | 4.48 | 4.49 | 420.1 | 170.6 | 14.29 | 14.43
69.1882 | 3904 | 249.7 | 150.9 | 115 | 35.2 | 15.8 | 29.9 | 203.3 | 0.05 | 4.5 | 4.49 | 420.4 | 169.8 | 14.29 | 14.43
69.1993 | 3900 | 249.8 | 150.8 | 114.9 | 35.1 | 15.8 | 29.9 | 203.7 | 0.051 | 4.51 | 4.46 | 420.8 | 169.9 | 14.29 | 14.43
69.2104 | 3899 | 250.7 | 150.9 | 114.9 | 35 | 15.8 | 30 | 203.8 | 0.049 | 4.54 | 4.49 | 420.7 | 169.1 | 14.28 | 14.44
69.2215 | 3902 | 249.8 | 150.8 | 114.9 | 35 | 15.8 | 30 | 202.3 | 0.05 | 4.56 | 4.51 | 420.1 | 170 | 14.29 | 14.42
69.2326 | 3901 | 250.4 | 150.9 | 115 | 35.1 | 15.8 | 30.1 | 202.6 | 0.049 | 4.51 | 4.48 | 420.3 | 170.6 | 14.32 | 14.46
69.2438 | 3897 | 249.9 | 150.9 | 115 | 35.2 | 15.8 | 29.9 | 203 | 0.052 | 4.5 | 4.52 | 420.4 | 170.1 | 14.29 | 14.45
69.2549 | 3900 | 250.3 | 151 | 114.9 | 35.2 | 15.8 | 29.9 | 202.8 | 0.048 | 4.51 | 4.53 | 419.8 | 170.4 | 14.29 | 14.43
69.266 | 3898 | 249.4 | 150.9 | 114.9 | 35 | 15.8 | 29.9 | 202.5 | 0.05 | 4.52 | 4.51 | 419.9 | 170.3 | 14.27 | 14.44
69.2771 | 3895 | 251.1 | 150.9 | 114.9 | 35.1 | 15.8 | 30 | 204.5 | 0.05 | 4.51 | 4.51 | 420.8 | 170.1 | 14.29 | 14.44
69.2882 | 3904 | 249.7 | 151 | 114.9 | 35.1 | 15.8 | 30.3 | 203.6 | 0.051 | 4.47 | 4.47 | 420.7 | 169.5 | 14.32 | 14.44
69.2993 | 3903 | 250 | 151 | 115.1 | 35.2 | 15.8 | 30.5 | 203.3 | 0.047 | 4.53 | 4.53 | 421 | 169.8 | 14.29 | 14.44
69.3104 | 3898 | 249.6 | 150.9 | 115.1 | 35.2 | 15.8 | 30.6 | 203.1 | 0.052 | 4.5 | 4.49 | 421.4 | 170.9 | 14.3 | 14.43
69.3215 | 3901 | 249.4 | 150.9 | 115 | 35.1 | 15.9 | 30.3 | 202.9 | 0.048 | 4.53 | 4.53 | 420.6 | 169.9 | 14.27 | 14.44
69.3326 | 3900 | 250.6 | 150.9 | 115 | 35.1 | 15.9 | 29.9 | 202.3 | 0.049 | 4.49 | 4.51 | 421.4 | 169.9 | 14.28 | 14.44
69.3438 | 3898 | 251 | 150.8 | 115 | 35 | 15.9 | 29.6 | 203.1 | 0.048 | 4.51 | 4.49 | 419.8 | 170.1 | 14.28 | 14.42
69.3549 | 3902 | 250.3 | 150.9 | 114.9 | 35.1 | 15.9 | 29.7 | 202.5 | 0.048 | 4.49 | 4.51 | 420.4 | 169.7 | 14.3 | 14.43
69.366 | 3904 | 250.4 | 150.9 | 115 | 35.1 | 15.9 | 29.8 | 202.9 | 0.051 | 4.51 | 4.52 | 420.2 | 169.7 | 14.27 | 14.39
69.3771 | 3901 | 250.5 | 150.8 | 115 | 35.1 | 15.9 | 29.8 | 202 | 0.05 | 4.48 | 4.52 | 419.8 | 170 | 14.29 | 14.42
69.3882 | 3901 | 251.2 | 150.9 | 115 | 35.1 | 15.9 | 29.9 | 202.7 | 0.05 | 4.52 | 4.53 | 420.5 | 169.3 | 14.32 | 14.43
69.3993 | 3902 | 249.9 | 150.9 | 114.9 | 35.1 | 15.9 | 29.8 | 201.1 | 0.049 | 4.54 | 4.53 | 420.1 | 169.8 | 14.3 | 14.43
69.4104 | 3898 | 249.9 | 150.9 | 115.1 | 35.1 | 15.9 | 29.9 | 202.9 | 0.053 | 4.48 | 4.45 | 420 | 169.9 | 14.31 | 14.45
69.4215 | 3899 | 249 | 150.9 | 115 | 35.1 | 15.8 | 29.9 | 203.3 | 0.051 | 4.5 | 4.47 | 419.7 | 169.7 | 14.3 | 14.45
69.4326 | 3900 | 250.7 | 150.9 | 114.9 | 35.1 | 15.8 | 29.9 | 202.3 | 0.045 | 4.5 | 4.5 | 420 | 171.3 | 14.31 | 14.44
69.4437 | 3898 | 250.8 | 150.9 | 115.1 | 35.1 | 15.8 | 29.9 | 202 | 0.047 | 4.49 | 4.49 | 420.1 | 170.4 | 14.3 | 14.44
69.4549 | 3896 | 250.3 | 151 | 115 | 35.1 | 15.8 | 30.1 | 202.7 | 0.052 | 4.46 | 4.5 | 420 | 169.7 | 14.31 | 14.44
69.466 | 3898 | 251.2 | 151 | 115.1 | 35 | 15.7 | 30.4 | 202.3 | 0.049 | 4.53 | 4.53 | 421 | 169.8 | 14.29 | 14.43
69.4771 | 3904 | 250.4 | 151 | 115.1 | 35.1 | 15.7 | 30.5 | 204.1 | 0.047 | 4.51 | 4.51 | 421 | 169.7 | 14.3 | 14.43
69.4882 | 3896 | 250.7 | 150.9 | 115.1 | 35.1 | 15.7 | 30.5 | 204 | 0.05 | 4.48 | 4.45 | 421 | 169.7 | 14.3 | 14.43
69.4993 | 3903 | 249.9 | 150.9 | 115.1 | 35.3 | 15.7 | 30.4 | 202.8 | 0.052 | 4.55 | 4.54 | 421 | 169.7 | 14.28 | 14.44
69.5104 | 3898 | 249.6 | 150.9 | 115 | 35.2 | 15.7 | 30 | 203 | 0.054 | 4.49 | 4.45 | 421 | 169.4 | 14.29 | 14.45
69.5215 | 3900 | 250 | 150.9 | 114.9 | 34.9 | 15.7 | 29.7 | 204.3 | 0.05 | 4.54 | 4.53 | 420.1 | 168.9 | 14.3 | 14.42
69.5326 | 3899 | 250.8 | 150.8 | 115.1 | 35 | 15.7 | 29.6 | 203.5 | 0.047 | 4.48 | 4.5 | 420.4 | 169.6 | 14.29 | 14.43
69.5437 | 3901 | 249.1 | 150.8 | 114.9 | 35.2 | 15.6 | 29.6 | 203.7 | 0.05 | 4.49 | 4.47 | 419.9 | 170.4 | 14.28 | 14.44
69.5549 | 3898 | 249.7 | 150.9 | 115 | 35.1 | 15.6 | 29.8 | 202.5 | 0.051 | 4.49 | 4.48 | 419.9 | 170.4 | 14.29 | 14.44
69.566 | 3898 | 250.7 | 150.8 | 114.9 | 35 | 15.6 | 29.8 | 203.2 | 0.053 | 4.5 | 4.51 | 420.1 | 170.2 | 14.3 | 14.44
69.5771 | 3897 | 250 | 150.9 | 114.9 | 35 | 15.6 | 29.9 | 204.6 | 0.051 | 4.44 | 4.49 | 420.1 | 170.2 | 14.29 | 14.43
69.5882 | 3903 | 250.1 | 150.9 | 114.9 | 35.1 | 15.5 | 29.9 | 202.8 | 0.047 | 4.49 | 4.53 | 420 | 169.9 | 14.28 | 14.43
69.5993 | 3904 | 250.5 | 150.9 | 114.9 | 35.3 | 15.6 | 29.9 | 202.7 | 0.045 | 4.56 | 4.53 | 419.8 | 170.2 | 14.3 | 14.43
69.6104 | 3899 | 250.2 | 150.9 | 115.1 | 35.2 | 15.6 | 29.9 | 203 | 0.049 | 4.53 | 4.52 | 419.5 | 170.6 | 14.29 | 14.42
69.6215 | 3895 | 250.4 | 151 | 115.1 | 35.1 | 15.6 | 29.9 | 203.2 | 0.051 | 4.52 | 4.51 | 419.7 | 169.5 | 14.28 | 14.45
69.6326 | 3895 | 250.7 | 150.9 | 115.1 | 34.9 | 15.6 | 30 | 201.8 | 0.054 | 4.5 | 4.5 | 418.3 | 170.2 | 14.29 | 14.43
69.6437 | 3898 | 249.1 | 150.9 | 115 | 35.1 | 15.5 | 30.1 | 203.7 | 0.05 | 4.49 | 4.49 | 418.7 | 169.9 | 14.31 | 14.44
69.6549 | 3901 | 250.5 | 150.9 | 114.9 | 35.1 | 15.5 | 30.4 | 201.9 | 0.051 | 4.48 | 4.49 | 420 | 170.6 | 14.28 | 14.43
69.666 | 3909 | 248.9 | 150.9 | 114.9 | 35.1 | 15.6 | 30.4 | 200.7 | 0.054 | 4.49 | 4.49 | 419.8 | 170 | 14.29 | 14.42
69.6771 | 3901 | 249.7 | 150.9 | 115.1 | 35.1 | 15.6 | 30.4 | 203.5 | 0.063 | 4.5 | 4.49 | 419.4 | 169.6 | 14.32 | 14.43
69.6882 | 3898 | 249.7 | 150.9 | 115 | 35.1 | 15.5 | 30.3 | 201.7 | 0.065 | 4.49 | 4.5 | 419.7 | 170.1 | 14.28 | 14.42
69.6993 | 3895 | 250.4 | 150.9 | 114.9 | 35.1 | 15.5 | 29.9 | 202.9 | 0.057 | 4.51 | 4.46 | 420 | 170.2 | 14.31 | 14.44
69.7104 | 3898 | 250.1 | 150.9 | 114.9 | 35 | 15.5 | 29.7 | 202.1 | 0.051 | 4.52 | 4.48 | 419.7 | 171.2 | 14.3 | 14.44
69.7215 | 3896 | 250.3 | 150.9 | 115 | 35.1 | 15.5 | 29.6 | 201.7 | 0.05 | 4.51 | 4.48 | 419.5 | 170.2 | 14.31 | 14.44
69.7326 | 3900 | 251 | 150.9 | 115 | 35.1 | 15.5 | 29.8 | 202.1 | 0.047 | 4.52 | 4.51 | 419.2 | 170.7 | 14.3 | 14.42
69.7437 | 3900 | 250.1 | 150.8 | 114.9 | 35 | 15.5 | 29.9 | 202.1 | 0.047 | 4.51 | 4.52 | 418.4 | 170.1 | 14.29 | 14.43
69.7549 | 3893 | 250.1 | 150.9 | 115.1 | 35.1 | 15.5 | 29.9 | 203 | 0.047 | 4.47 | 4.48 | 419.1 | 170.4 | 14.3 | 14.44
69.766 | 3902 | 249.5 | 150.8 | 114.9 | 35.1 | 15.5 | 29.9 | 202.9 | 0.045 | 4.48 | 4.49 | 419 | 169.3 | 14.29 | 14.45
69.7771 | 3900 | 249.2 | 150.9 | 114.9 | 35.1 | 15.4 | 29.9 | 203 | 0.049 | 4.49 | 4.48 | 419.1 | 169.3 | 14.29 | 14.44
69.7882 | 3899 | 249.9 | 150.9 | 115.1 | 35.2 | 15.7 | 30.1 | 203.8 | 0.042 | 4.48 | 4.49 | 418.8 | 169.9 | 14.29 | 14.45
69.7993 | 3900 | 249.5 | 150.9 | 115 | 35.2 | 15.9 | 29.9 | 203.1 | 0.046 | 4.54 | 4.55 | 419.6 | 169.8 | 14.3 | 14.43
69.8104 | 3902 | 250.4 | 150.9 | 115.1 | 35.1 | 15.9 | 29.9 | 203.7 | 0.047 | 4.53 | 4.53 | 418.7 | 170 | 14.28 | 14.42
69.8215 | 3900 | 250.9 | 150.9 | 115.1 | 35.1 | 15.9 | 29.9 | 203.3 | 0.048 | 4.49 | 4.48 | 418.9 | 170.3 | 14.29 | 14.43
69.8326 | 3899 | 249.4 | 151 | 115 | 35.1 | 15.9 | 29.9 | 204.4 | 0.05 | 4.49 | 4.53 | 418.9 | 169.7 | 14.29 | 14.44
69.8437 | 3897 | 250 | 150.9 | 114.9 | 35.1 | 15.9 | 29.9 | 204.1 | 0.052 | 4.49 | 4.5 | 418.7 | 170.1 | 14.27 | 14.43
69.8549 | 3897 | 249.9 | 150.9 | 115.1 | 35.1 | 15.9 | 29.9 | 203.7 | 0.053 | 4.5 | 4.51 | 419.1 | 169.1 | 14.3 | 14.45
69.866 | 3898 | 249.9 | 150.9 | 115.1 | 35.1 | 16 | 30.1 | 204.1 | 0.052 | 4.47 | 4.47 | 418.2 | 169.8 | 14.28 | 14.44
69.8771 | 3898 | 249.5 | 150.9 | 115.1 | 35.1 | 15.9 | 30.3 | 204.9 | 0.056 | 4.52 | 4.49 | 419.3 | 170.2 | 14.27 | 14.44
69.8882 | 3902 | 251 | 150.9 | 115.1 | 35.1 | 15.8 | 30.5 | 202.8 | 0.048 | 4.54 | 4.51 | 419 | 169.8 | 14.29 | 14.44
69.8993 | 3900 | 249.8 | 150.9 | 115 | 35.2 | 15.7 | 30.6 | 202.2 | 0.053 | 4.53 | 4.54 | 419.5 | 170.1 | 14.29 | 14.45
69.9104 | 3903 | 250.1 | 150.9 | 115 | 35.1 | 15.7 | 30.4 | 204.9 | 0.054 | 4.49 | 4.52 | 419.8 | 170.2 | 14.29 | 14.44
69.9215 | 3896 | 251.2 | 150.9 | 115 | 35.1 | 15.6 | 30 | 203.2 | 0.053 | 4.5 | 4.54 | 419.7 | 170.2 | 14.3 | 14.43
69.9326 | 3902 | 249.1 | 150.8 | 115 | 35 | 15.6 | 29.8 | 204.7 | 0.053 | 4.48 | 4.5 | 419.6 | 169.9 | 14.3 | 14.45
69.9437 | 3899 | 249.6 | 150.9 | 115.1 | 35.2 | 15.6 | 29.7 | 202.8 | 0.053 | 4.46 | 4.48 | 418.6 | 169.9 | 14.31 | 14.42
69.9549 | 3899 | 250.4 | 151 | 115 | 35.2 | 15.6 | 29.7 | 203.4 | 0.055 | 4.51 | 4.51 | 419 | 169.9 | 14.28 | 14.43
69.966 | 3902 | 250.7 | 150.9 | 115 | 35 | 15.6 | 29.7 | 203.1 | 0.047 | 4.51 | 4.52 | 419.1 | 170.1 | 14.29 | 14.44
69.9771 | 3905 | 249.5 | 150.9 | 114.9 | 35.1 | 15.6 | 30 | 202.8 | 0.047 | 4.52 | 4.51 | 418.7 | 170.1 | 14.28 | 14.44
69.9882 | 3900 | 249.8 | 150.9 | 115.1 | 35.2 | 15.7 | 30.1 | 200.7 | 0.048 | 4.49 | 4.49 | 418.7 | 170 | 14.31 | 14.44
69.9993 | 3896 | 249.7 | 150.8 | 115.1 | 35.2 | 15.6 | 29.9 | 203.9 | 0.046 | 4.5 | 4.52 | 418.7 | 169.8 | 14.29 | 14.45
70.0104 | 3899 | 250 | 150.9 | 115 | 35.1 | 15.7 | 30 | 204.1 | 0.049 | 4.5 | 4.51 | 419 | 169.6 | 14.3 | 14.45
70.0215 | 3901 | 250.2 | 150.9 | 115.1 | 35.1 | 15.7 | 29.9 | 204.8 | 0.046 | 4.52 | 4.49 | 418.9 | 169.8 | 14.31 | 14.42
70.0326 | 3903 | 249.5 | 150.9 | 115.1 | 35.1 | 15.8 | 29.9 | 204.4 | 0.047 | 4.51 | 4.51 | 418.4 | 169.9 | 14.3 | 14.46
70.0437 | 3897 | 250.1 | 150.9 | 115 | 35.1 | 15.7 | 29.9 | 204.4 | 0.044 | 4.46 | 4.51 | 418.1 | 169.5 | 14.28 | 14.43
70.0549 | 3901 | 249.6 | 150.9 | 115.1 | 35.3 | 15.7 | 30.1 | 203.8 | 0.047 | 4.52 | 4.49 | 418.6 | 170.2 | 14.27 | 14.42
70.066 | 3902 | 249.3 | 151.1 | 115 | 35.1 | 15.8 | 30.3 | 202.9 | 0.05 | 4.49 | 4.53 | 418.6 | 169.8 | 14.29 | 14.43
70.0771 | 3899 | 250 | 150.9 | 115 | 35.2 | 15.8 | 30.6 | 203.2 | 0.049 | 4.48 | 4.47 | 419 | 170.2 | 14.29 | 14.43
70.0882 | 3900 | 250.3 | 150.9 | 115.3 | 35.2 | 15.8 | 30.7 | 201.9 | 0.045 | 4.46 | 4.48 | 419.4 | 169.9 | 14.26 | 14.46
70.0993 | 3902 | 250.2 | 150.8 | 115 | 35 | 15.8 | 30.3 | 202.8 | 0.046 | 4.48 | 4.48 | 420.5 | 169.8 | 14.28 | 14.42
70.1104 | 3902 | 249.4 | 150.9 | 115 | 35 | 15.8 | 29.9 | 203.3 | 0.05 | 4.51 | 4.48 | 419.4 | 169.7 | 14.29 | 14.43
70.1215 | 3899 | 250.1 | 150.9 | 115 | 35.1 | 15.8 | 29.6 | 203.2 | 0.053 | 4.49 | 4.51 | 419.7 | 169.4 | 14.27 | 14.44
70.1326 | 3896 | 249.2 | 150.9 | 115.1 | 35.2 | 15.8 | 29.7 | 203.6 | 0.055 | 4.54 | 4.51 | 419.1 | 170.5 | 14.33 | 14.42
70.1437 | 3898 | 250.1 | 150.8 | 114.9 | 35.1 | 15.8 | 29.7 | 202.9 | 0.048 | 4.52 | 4.53 | 418.1 | 169.7 | 14.28 | 14.45
70.1549 | 3900 | 250.8 | 150.9 | 115.1 | 35.1 | 15.9 | 29.8 | 202.9 | 0.048 | 4.49 | 4.53 | 418.3 | 169.8 | 14.28 | 14.43
70.166 | 3901 | 250 | 151 | 115 | 35.2 | 15.9 | 29.9 | 201.8 | 0.052 | 4.49 | 4.5 | 418.8 | 169.9 | 14.31 | 14.42
70.1771 | 3901 | 249.6 | 150.9 | 115 | 35.1 | 15.9 | 29.9 | 202.8 | 0.051 | 4.52 | 4.51 | 419 | 170.3 | 14.27 | 14.41
70.1882 | 3899 | 249.6 | 150.9 | 115 | 35 | 15.9 | 30 | 202.1 | 0.05 | 4.5 | 4.46 | 419.1 | 169.8 | 14.29 | 14.44
70.1993 | 3901 | 250.2 | 150.8 | 115 | 35 | 15.9 | 29.9 | 203.2 | 0.048 | 4.48 | 4.5 | 419.5 | 170 | 14.3 | 14.43
70.2104 | 3902 | 249.8 | 150.9 | 115 | 35.1 | 15.9 | 29.9 | 202.9 | 0.049 | 4.5 | 4.48 | 418.9 | 170 | 14.29 | 14.44
70.2215 | 3901 | 249.4 | 150.9 | 115.1 | 35.2 | 15.9 | 30.2 | 203.6 | 0.049 | 4.48 | 4.49 | 418.2 | 170.3 | 14.3 | 14.42
70.2326 | 3897 | 249.5 | 150.9 | 115.1 | 35.1 | 15.9 | 30.3 | 202 | 0.051 | 4.47 | 4.54 | 418.9 | 170 | 14.31 | 14.43
70.2437 | 3898 | 250.3 | 150.8 | 114.9 | 34.9 | 15.9 | 30.5 | 202.4 | 0.049 | 4.47 | 4.52 | 418.5 | 170.4 | 14.3 | 14.43
70.2549 | 3901 | 248.9 | 150.9 | 114.9 | 35 | 15.9 | 30.6 | 202.5 | 0.051 | 4.46 | 4.51 | 418.2 | 169.8 | 14.3 | 14.44
70.266 | 3900 | 250 | 151 | 115.1 | 35.2 | 15.9 | 30.4 | 204.2 | 0.048 | 4.51 | 4.54 | 418.6 | 169.9 | 14.31 | 14.42
70.2771 | 3899 | 251.4 | 150.9 | 115 | 35.1 | 15.9 | 29.9 | 203.3 | 0.051 | 4.47 | 4.48 | 418.9 | 170.2 | 14.25 | 14.43
70.2882 | 3900 | 249.9 | 150.9 | 115 | 35.1 | 15.9 | 29.8 | 202.5 | 0.049 | 4.53 | 4.5 | 418.2 | 170 | 14.3 | 14.44
70.2993 | 3902 | 249.8 | 150.9 | 114.9 | 35.2 | 15.9 | 29.7 | 203.4 | 0.046 | 4.54 | 4.53 | 419.6 | 169.9 | 14.28 | 14.43
70.3104 | 3902 | 249.6 | 150.9 | 114.9 | 35.1 | 16 | 29.6 | 202.5 | 0.049 | 4.5 | 4.52 | 418.8 | 168.8 | 14.28 | 14.45
70.3215 | 3904 | 249.8 | 150.9 | 114.9 | 35.1 | 15.9 | 29.8 | 204.3 | 0.048 | 4.5 | 4.52 | 418.6 | 169.7 | 14.27 | 14.44
70.3326 | 3903 | 249.6 | 150.9 | 115 | 35.1 | 15.9 | 30.1 | 203 | 0.049 | 4.52 | 4.54 | 419 | 170.5 | 14.31 | 14.43
70.3437 | 3901 | 250.6 | 151 | 114.9 | 35.1 | 15.9 | 30.1 | 202.7 | 0.053 | 4.46 | 4.48 | 418.6 | 169.9 | 14.3 | 14.47
70.3549 | 3897 | 251 | 150.9 | 115 | 35.1 | 15.9 | 30 | 203.7 | 0.053 | 4.53 | 4.51 | 418.9 | 170 | 14.29 | 14.41
70.366 | 3899 | 249.8 | 151 | 115 | 35.2 | 15.9 | 30 | 203.3 | 0.053 | 4.51 | 4.49 | 419.3 | 170.9 | 14.31 | 14.45
70.3771 | 3903 | 249.3 | 151 | 115.1 | 35.2 | 15.9 | 30.3 | 203.7 | 0.051 | 4.49 | 4.47 | 418.3 | 170.9 | 14.3 | 14.43
70.3882 | 3901 | 249.4 | 150.9 | 115.1 | 35.1 | 16 | 30.4 | 203.2 | 0.052 | 4.51 | 4.53 | 418.4 | 169.7 | 14.3 | 14.42
70.3993 | 3902 | 250.3 | 150.8 | 115.2 | 35 | 15.9 | 30.6 | 203.6 | 0.051 | 4.52 | 4.52 | 418.6 | 169.9 | 14.28 | 14.43
70.4104 | 3905 | 249.8 | 150.8 | 114.9 | 35.1 | 15.9 | 30.6 | 204.2 | 0.052 | 4.48 | 4.47 | 419.2 | 169.6 | 14.29 | 14.45
70.4215 | 3898 | 250.5 | 150.9 | 115 | 35 | 15.9 | 30.3 | 202.7 | 0.053 | 4.51 | 4.53 | 419.6 | 170.2 | 14.32 | 14.43
70.4326 | 3900 | 249.6 | 151.1 | 115 | 35.2 | 15.9 | 30 | 203.3 | 0.051 | 4.53 | 4.51 | 419.3 | 170.4 | 14.27 | 14.45
70.4437 | 3902 | 250.7 | 151 | 115 | 35 | 15.9 | 29.7 | 203.3 | 0.051 | 4.54 | 4.51 | 418.3 | 169.6 | 14.29 | 14.41
70.4549 | 3896 | 250.3 | 151.1 | 115 | 35 | 15.9 | 29.6 | 203.1 | 0.049 | 4.5 | 4.5 | 418.6 | 170.1 | 14.3 | 14.44
70.466 | 3897 | 250.5 | 150.8 | 115 | 35.1 | 15.9 | 29.6 | 203.6 | 0.055 | 4.5 | 4.52 | 418.4 | 170.2 | 14.29 | 14.45
70.4771 | 3900 | 250.5 | 150.8 | 114.9 | 35.2 | 15.9 | 29.8 | 203.7 | 0.05 | 4.52 | 4.48 | 418.1 | 170.5 | 14.3 | 14.44
70.4882 | 3900 | 249.2 | 150.8 | 115 | 35.1 | 15.8 | 30 | 203.6 | 0.051 | 4.48 | 4.5 | 418.4 | 170 | 14.3 | 14.42
70.4993 | 3900 | 249.8 | 150.8 | 115.1 | 35.1 | 15.9 | 30.1 | 203.3 | 0.05 | 4.5 | 4.49 | 418.3 | 169.9 | 14.28 | 14.44
70.5104 | 3897 | 250.1 | 151 | 115 | 35.1 | 15.9 | 30.2 | 202.7 | 0.053 | 4.53 | 4.49 | 418.5 | 171 | 14.28 | 14.4
70.5215 | 3905 | 249.7 | 150.8 | 115 | 34.9 | 15.9 | 30.1 | 202.1 | 0.052 | 4.51 | 4.51 | 418.3 | 170.1 | 14.29 | 14.42
70.5326 | 3902 | 249.4 | 151.1 | 115 | 35.1 | 15.9 | 30.1 | 205.2 | 0.051 | 4.51 | 4.49 | 418.3 | 169.9 | 14.29 | 14.44
70.5437 | 3900 | 249.6 | 150.9 | 115 | 35.2 | 15.9 | 30 | 202 | 0.053 | 4.5 | 4.48 | 418.6 | 170.7 | 14.29 | 14.39
70.5549 | 3898 | 249.8 | 150.9 | 115.1 | 35.2 | 15.8 | 30.2 | 201.9 | 0.049 | 4.46 | 4.49 | 418.8 | 170.1 | 14.31 | 14.45
70.566 | 3894 | 250.2 | 150.9 | 115.1 | 35.2 | 15.8 | 30.1 | 204.4 | 0.049 | 4.48 | 4.49 | 416.8 | 169.7 | 14.3 | 14.43
70.5771 | 3898 | 251 | 150.9 | 115.1 | 35.1 | 15.9 | 30.1 | 202.8 | 0.047 | 4.48 | 4.49 | 416.2 | 170.1 | 14.29 | 14.41
70.5882 | 3901 | 249.5 | 150.8 | 115 | 34.9 | 15.9 | 30 | 202.6 | 0.051 | 4.45 | 4.46 | 416.4 | 170.2 | 14.27 | 14.42
70.5993 | 3900 | 250.3 | 150.7 | 115.1 | 34.9 | 15.8 | 29.9 | 202.7 | 0.047 | 4.51 | 4.5 | 416.9 | 169.8 | 14.29 | 14.41
70.6104 | 3897 | 249.6 | 150.9 | 114.9 | 35.3 | 15.8 | 30 | 202.8 | 0.054 | 4.52 | 4.5 | 416.5 | 170.2 | 14.3 | 14.43
70.6215 | 3905 | 250.2 | 151.1 | 114.9 | 35.4 | 15.8 | 30.2 | 203 | 0.051 | 4.51 | 4.52 | 416.4 | 170.1 | 14.29 | 14.42
70.6326 | 3898 | 250.2 | 150.9 | 115.2 | 35.1 | 15.8 | 30.4 | 204.3 | 0.051 | 4.53 | 4.52 | 416.7 | 170.3 | 14.29 | 14.41
70.6437 | 3898 | 249.3 | 150.8 | 115 | 34.9 | 15.8 | 30.6 | 201.3 | 0.052 | 4.51 | 4.48 | 416.9 | 169.9 | 14.29 | 14.44
70.6548 | 3902 | 249.8 | 150.9 | 115 | 35.1 | 15.7 | 30.6 | 203 | 0.049 | 4.48 | 4.5 | 416.2 | 169.6 | 14.3 | 14.43
70.666 | 3901 | 249.7 | 150.9 | 115.1 | 35.2 | 15.7 | 30.2 | 202.1 | 0.048 | 4.49 | 4.46 | 417.2 | 170.7 | 14.29 | 14.42
70.6771 | 3897 | 250.1 | 150.9 | 115 | 35.2 | 15.7 | 29.8 | 202.4 | 0.051 | 4.5 | 4.51 | 416.6 | 169.7 | 14.28 | 14.45
70.6882 | 3900 | 250.6 | 150.9 | 115 | 35.1 | 15.8 | 29.7 | 204.7 | 0.046 | 4.56 | 4.54 | 416.6 | 169.4 | 14.28 | 14.42
70.6993 | 3901 | 249.7 | 151.1 | 115.1 | 35.1 | 15.7 | 29.7 | 203.3 | 0.051 | 4.48 | 4.44 | 416.3 | 169.2 | 14.28 | 14.41
70.7104 | 3903 | 249.4 | 151.1 | 114.9 | 35 | 15.7 | 29.8 | 203.2 | 0.054 | 4.44 | 4.46 | 416.4 | 169.8 | 14.28 | 14.42
70.7215 | 3899 | 249.9 | 150.9 | 115 | 35.2 | 15.7 | 30 | 201.4 | 0.046 | 4.51 | 4.49 | 416.5 | 170.6 | 14.27 | 14.42
70.7326 | 3902 | 250 | 150.8 | 115.1 | 35 | 15.7 | 30 | 202.9 | 0.044 | 4.54 | 4.52 | 417 | 170.2 | 14.26 | 14.44
70.7437 | 3903 | 249.6 | 150.8 | 114.9 | 35.2 | 15.7 | 30.1 | 202.1 | 0.047 | 4.52 | 4.49 | 416.3 | 170.4 | 14.27 | 14.42
70.7548 | 3899 | 249 | 150.8 | 115.1 | 35.1 | 15.6 | 30 | 201.5 | 0.052 | 4.49 | 4.52 | 416.3 | 170.2 | 14.31 | 14.41
70.766 | 3900 | 249.5 | 150.9 | 115.1 | 35.1 | 15.7 | 30.2 | 203.6 | 0.052 | 4.47 | 4.51 | 416.4 | 170.4 | 14.27 | 14.41
70.7771 | 3900 | 249.7 | 150.9 | 114.8 | 35.1 | 15.7 | 30.1 | 202.5 | 0.048 | 4.5 | 4.48 | 416.2 | 169.4 | 14.29 | 14.41
70.7882 | 3901 | 249.4 | 150.9 | 115.1 | 35.1 | 15.6 | 30.1 | 204.6 | 0.05 | 4.47 | 4.48 | 416.7 | 170.3 | 14.3 | 14.44
70.7993 | 3897 | 250 | 151 | 115 | 34.9 | 15.6 | 30 | 204.3 | 0.047 | 4.46 | 4.48 | 415.7 | 169.8 | 14.29 | 14.43
70.8104 | 3902 | 249.7 | 151 | 115 | 35.1 | 15.7 | 29.9 | 204.1 | 0.051 | 4.48 | 4.49 | 416.8 | 170 | 14.3 | 14.44
70.8215 | 3901 | 250.2 | 150.9 | 115 | 35.1 | 15.6 | 29.9 | 203.7 | 0.046 | 4.51 | 4.52 | 416.1 | 169.8 | 14.27 | 14.42
70.8326 | 3903 | 250 | 150.9 | 115.1 | 35.2 | 15.6 | 30 | 203.6 | 0.049 | 4.52 | 4.53 | 416 | 169.9 | 14.29 | 14.41
70.8437 | 3899 | 249.3 | 150.8 | 115.1 | 35.2 | 15.6 | 29.9 | 204.2 | 0.052 | 4.48 | 4.47 | 415.8 | 169.3 | 14.29 | 14.43
70.8548 | 3900 | 251.2 | 150.9 | 115 | 35.1 | 15.6 | 30 | 202.9 | 0.049 | 4.48 | 4.49 | 415.7 | 170 | 14.29 | 14.43
70.866 | 3903 | 250.6 | 150.8 | 115.1 | 34.9 | 15.6 | 30.2 | 202.3 | 0.051 | 4.5 | 4.5 | 415.5 | 169.7 | 14.31 | 14.42
70.8771 | 3902 | 250.1 | 151 | 115 | 35.1 | 15.6 | 30.4 | 204 | 0.05 | 4.5 | 4.48 | 415.6 | 170.1 | 14.3 | 14.43
70.8882 | 3901 | 250.1 | 151 | 115 | 35.2 | 15.6 | 30.6 | 203.8 | 0.05 | 4.46 | 4.5 | 415.8 | 170.1 | 14.29 | 14.42
70.8993 | 3898 | 249.7 | 150.9 | 115 | 35.2 | 15.6 | 30.6 | 203.4 | 0.051 | 4.52 | 4.49 | 416.4 | 169.7 | 14.25 | 14.45
70.9104 | 3899 | 250.7 | 150.9 | 115 | 35.2 | 15.6 | 30.3 | 202.9 | 0.051 | 4.45 | 4.48 | 416.4 | 170.1 | 14.25 | 14.44
70.9215 | 3897 | 250.4 | 151 | 115.1 | 35.1 | 15.6 | 30 | 203.3 | 0.053 | 4.48 | 4.5 | 417.1 | 170.3 | 14.3 | 14.42
70.9326 | 3901 | 250.1 | 150.9 | 115 | 35 | 15.6 | 29.7 | 201.4 | 0.051 | 4.5 | 4.51 | 416.2 | 169.9 | 14.28 | 14.43
70.9437 | 3900 | 250.1 | 150.9 | 115 | 35.1 | 15.6 | 29.7 | 199.1 | 0.05 | 4.48 | 4.5 | 416 | 170.3 | 14.3 | 14.42
70.9548 | 3901 | 248.7 | 150.8 | 115 | 35.2 | 15.5 | 29.7 | 203.9 | 0.053 | 4.49 | 4.47 | 416 | 170.4 | 14.29 | 14.42
70.966 | 3898 | 249.5 | 150.9 | 115.2 | 35.1 | 15.6 | 29.9 | 204.2 | 0.051 | 4.52 | 4.52 | 415.3 | 169.3 | 14.31 | 14.41
70.9771 | 3903 | 250.6 | 150.8 | 115.1 | 35.1 | 15.6 | 29.9 | 202.8 | 0.046 | 4.52 | 4.5 | 415.9 | 170.5 | 14.26 | 14.4
70.9882 | 3898 | 249.7 | 150.9 | 114.9 | 35.1 | 15.6 | 29.9 | 200.7 | 0.051 | 4.48 | 4.47 | 416.2 | 170.1 | 14.29 | 14.41
70.9993 | 3899 | 250.7 | 151 | 115 | 35.1 | 15.6 | 30.1 | 202.8 | 0.046 | 4.51 | 4.5 | 415.9 | 169.8 | 14.31 | 14.42 | 29.09
71.0104 | 3899 | 250.1 | 151 | 115.1 | 35.1 | 15.6 | 30.1 | 201.9 | 0.048 | 4.49 | 4.48 | 415.9 | 169.7 | 14.29 | 14.43
71.0215 | 3900 | 248.8 | 150.9 | 115 | 35.1 | 15.6 | 30.1 | 202.9 | 0.049 | 4.52 | 4.51 | 415.8 | 170.1 | 14.28 | 14.41
71.0326 | 3900 | 249 | 150.9 | 115 | 35.1 | 15.6 | 30.1 | 203.4 | 0.05 | 4.51 | 4.5 | 416.2 | 170.2 | 14.28 | 14.44
71.0437 | 3901 | 250.1 | 150.9 | 115.1 | 35.1 | 15.6 | 30.1 | 202 | 0.049 | 4.49 | 4.52 | 415.7 | 169.9 | 14.29 | 14.43
71.0548 | 3899 | 250.1 | 150.7 | 115 | 35.1 | 15.6 | 30 | 202.6 | 0.045 | 4.5 | 4.51 | 415.8 | 169.9 | 14.28 | 14.43
71.066 | 3899 | 249.7 | 150.9 | 115 | 35 | 15.6 | 30 | 201.4 | 0.048 | 4.52 | 4.55 | 415.6 | 170 | 14.29 | 14.43
71.0771 | 3909 | 250.9 | 150.8 | 114.9 | 35 | 15.6 | 29.9 | 203.1 | 0.044 | 4.47 | 4.48 | 415.6 | 170 | 14.27 | 14.42
71.0882 | 3900 | 250.5 | 151 | 114.9 | 35.1 | 15.7 | 30 | 203 | 0.046 | 4.53 | 4.55 | 415.6 | 169.8 | 14.27 | 14.43
71.0993 | 3898 | 249.8 | 150.9 | 115.1 | 35.2 | 15.7 | 30.2 | 200 | 0.049 | 4.49 | 4.48 | 415.8 | 170 | 14.27 | 14.43
71.1104 | 3900 | 250.2 | 151 | 115.1 | 35.2 | 15.7 | 30.4 | 204.7 | 0.048 | 4.49 | 4.52 | 415.9 | 169.3 | 14.29 | 14.46
71.1215 | 3897 | 250.5 | 150.9 | 115.1 | 35.1 | 15.8 | 30.6 | 201.5 | 0.048 | 4.51 | 4.54 | 415.7 | 171 | 14.28 | 14.43
71.1326 | 3901 | 250.1 | 150.9 | 115.1 | 35 | 15.8 | 30.6 | 203.4 | 0.041 | 4.51 | 4.48 | 416.7 | 169.8 | 14.27 | 14.43
71.1437 | 3902 | 249.5 | 151 | 115.1 | 35.2 | 15.8 | 30.3 | 203.6 | 0.05 | 4.51 | 4.49 | 416.7 | 170.2 | 14.27 | 14.4
71.1548 | 3903 | 249.3 | 150.9 | 115.1 | 35.2 | 15.8 | 29.9 | 203.9 | 0.043 | 4.48 | 4.49 | 416 | 170 | 14.29 | 14.4
71.166 | 3899 | 250.8 | 150.9 | 115.1 | 35.1 | 15.8 | 29.8 | 198.9 | 0.045 | 4.52 | 4.54 | 415.8 | 169.9 | 14.25 | 14.43
71.1771 | 3899 | 250 | 150.8 | 114.9 | 35 | 15.9 | 29.6 | 202.9 | 0.044 | 4.49 | 4.52 | 414.9 | 170.8 | 14.28 | 14.41
71.1882 | 3900 | 251 | 150.8 | 114.9 | 35.1 | 15.9 | 29.7 | 204.4 | 0.045 | 4.51 | 4.52 | 415.1 | 170.1 | 14.3 | 14.43
71.1993 | 3903 | 249.1 | 150.8 | 114.9 | 35.1 | 15.9 | 30 | 204 | 0.045 | 4.51 | 4.53 | 415.5 | 169.5 | 14.29 | 14.44
71.2104 | 3898 | 249.9 | 150.8 | 115.1 | 35 | 15.9 | 30.1 | 203.4 | 0.05 | 4.49 | 4.52 | 415.3 | 169.7 | 14.29 | 14.41
71.2215 | 3900 | 249.1 | 150.9 | 115 | 35.1 | 15.9 | 30.2 | 204.1 | 0.049 | 4.53 | 4.53 | 415.3 | 169.8 | 14.28 | 14.44
71.2326 | 3897 | 249.9 | 150.9 | 115 | 35.1 | 15.9 | 30.1 | 202.7 | 0.053 | 4.51 | 4.49 | 415.7 | 169.8 | 14.28 | 14.42
71.2437 | 3906 | 249.5 | 150.9 | 114.9 | 35.2 | 15.9 | 30.2 | 204.8 | 0.049 | 4.54 | 4.49 | 415.6 | 169.6 | 14.28 | 14.43
71.2548 | 3900 | 249.9 | 151 | 115 | 35.1 | 15.9 | 30.1 | 204.5 | 0.05 | 4.47 | 4.46 | 415.9 | 169.8 | 14.31 | 14.44
71.266 | 3897 | 249.7 | 150.9 | 114.9 | 35.2 | 15.9 | 30.2 | 200.3 | 0.054 | 4.47 | 4.53 | 415.3 | 170.8 | 14.28 | 14.43
71.2771 | 3902 | 249.5 | 150.9 | 115 | 35.1 | 15.9 | 30.2 | 203 | 0.051 | 4.48 | 4.53 | 415.5 | 169.6 | 14.29 | 14.45
71.2882 | 3899 | 250.3 | 150.8 | 115 | 35.1 | 16 | 30.1 | 203.1 | 0.051 | 4.53 | 4.54 | 416.4 | 170 | 14.29 | 14.43
71.2993 | 3901 | 249.4 | 150.8 | 115.1 | 35.1 | 16 | 30.1 | 202.8 | 0.05 | 4.49 | 4.45 | 417 | 169.8 | 14.28 | 14.43
71.3104 | 3893 | 250.7 | 150.8 | 114.9 | 35 | 15.9 | 30 | 203.3 | 0.051 | 4.49 | 4.48 | 416.4 | 169.6 | 14.28 | 14.42
71.3215 | 3899 | 249.5 | 151 | 115 | 35.1 | 16 | 30.1 | 202.5 | 0.049 | 4.52 | 4.54 | 416.6 | 169.4 | 14.29 | 14.46
71.3326 | 3905 | 249.1 | 150.9 | 115.1 | 35.1 | 15.9 | 30.1 | 202.7 | 0.048 | 4.52 | 4.52 | 416.4 | 170.8 | 14.3 | 14.43
71.3437 | 3901 | 249.5 | 151.1 | 114.9 | 35.1 | 16 | 30.3 | 203.3 | 0.052 | 4.48 | 4.49 | 416.2 | 170.7 | 14.29 | 14.43
71.3548 | 3901 | 249.2 | 150.9 | 115 | 35.1 | 16 | 30.4 | 204.3 | 0.056 | 4.46 | 4.51 | 415.8 | 169.1 | 14.28 | 14.44
71.366 | 3902 | 249.9 | 150.9 | 115 | 35.1 | 15.9 | 30.6 | 203 | 0.053 | 4.49 | 4.5 | 416.5 | 169.8 | 14.28 | 14.42
71.3771 | 3901 | 249.6 | 150.8 | 115.1 | 35.1 | 15.8 | 30.4 | 204.8 | 0.053 | 4.51 | 4.52 | 416.4 | 170.8 | 14.29 | 14.42
71.3882 | 3898 | 250.2 | 150.8 | 114.9 | 35.1 | 15.8 | 30.1 | 202.8 | 0.054 | 4.53 | 4.52 | 415.9 | 169.3 | 14.26 | 14.43
71.3993 | 3901 | 250.8 | 150.9 | 114.9 | 35.1 | 15.8 | 29.9 | 202.5 | 0.05 | 4.54 | 4.56 | 416.1 | 170.1 | 14.25 | 14.43
71.4104 | 3899 | 249.9 | 151 | 115 | 35.1 | 15.9 | 29.8 | 203.2 | 0.054 | 4.49 | 4.49 | 416 | 170.1 | 14.29 | 14.42
71.4215 | 3898 | 249.4 | 151.1 | 115 | 35.1 | 15.8 | 29.8 | 204.7 | 0.054 | 4.51 | 4.53 | 416.1 | 170.8 | 14.31 | 14.45
71.4326 | 3901 | 250.2 | 150.9 | 115 | 35.1 | 15.8 | 29.7 | 203.8 | 0.053 | 4.5 | 4.5 | 415.4 | 170.1 | 14.3 | 14.41
71.4437 | 3900 | 250 | 150.8 | 114.9 | 35.1 | 15.8 | 29.8 | 203.3 | 0.049 | 4.5 | 4.5 | 414.9 | 170.2 | 14.3 | 14.44
71.4548 | 3898 | 250.5 | 150.8 | 114.9 | 35.1 | 15.8 | 29.8 | 203.2 | 0.049 | 4.54 | 4.53 | 415.6 | 169.8 | 14.32 | 14.42
71.466 | 3899 | 250.1 | 150.8 | 114.9 | 35.1 | 15.8 | 30 | 203.2 | 0.053 | 4.5 | 4.49 | 415.7 | 170.3 | 14.28 | 14.44
71.4771 | 3898 | 250.4 | 150.9 | 115 | 35.1 | 15.8 | 30.1 | 201.7 | 0.053 | 4.49 | 4.53 | 415.4 | 170.2 | 14.29 | 14.44
71.4882 | 3898 | 249.5 | 151 | 114.9 | 35.2 | 15.8 | 30.2 | 202.8 | 0.053 | 4.52 | 4.51 | 417.1 | 170.2 | 14.29 | 14.45
71.4993 | 3900 | 250.1 | 151 | 115 | 35.2 | 15.8 | 30.1 | 202.3 | 0.049 | 4.49 | 4.48 | 417.5 | 170.1 | 14.29 | 14.44
71.5104 | 3899 | 249.5 | 150.9 | 115.1 | 35 | 15.8 | 30.1 | 204.1 | 0.051 | 4.5 | 4.45 | 417.4 | 169.4 | 14.29 | 14.39
71.5215 | 3900 | 250.3 | 150.8 | 115.1 | 35.1 | 15.8 | 30.1 | 204.6 | 0.052 | 4.52 | 4.49 | 416.6 | 170.6 | 14.27 | 14.46
71.5326 | 3898 | 249.7 | 150.9 | 115.1 | 35.2 | 15.8 | 30.1 | 204.1 | 0.056 | 4.49 | 4.49 | 416.1 | 169.8 | 14.28 | 14.44
71.5437 | 3898 | 249.6 | 150.9 | 115.1 | 35.1 | 15.8 | 30.3 | 203.4 | 0.052 | 4.51 | 4.51 | 416.2 | 170.2 | 14.28 | 14.42
71.5548 | 3899 | 249.6 | 150.8 | 114.9 | 35 | 15.8 | 30.3 | 202.9 | 0.047 | 4.54 | 4.56 | 415.9 | 170.2 | 14.28 | 14.44
71.566 | 3899 | 249.8 | 150.9 | 114.9 | 35.1 | 15.8 | 30.6 | 201.7 | 0.049 | 4.48 | 4.55 | 416.4 | 170.8 | 14.3 | 14.43
71.5771 | 3904 | 249.9 | 150.9 | 114.9 | 35.1 | 15.8 | 30.5 | 201.1 | 0.049 | 4.53 | 4.52 | 416.7 | 170 | 14.29 | 14.42
71.5882 | 3902 | 250.6 | 151 | 115.1 | 35.1 | 15.8 | 30.2 | 202.7 | 0.047 | 4.5 | 4.49 | 416.4 | 170.2 | 14.28 | 14.41
71.5993 | 3905 | 249.3 | 150.9 | 115.2 | 35.1 | 15.8 | 29.8 | 203.4 | 0.049 | 4.48 | 4.52 | 416.2 | 170 | 14.29 | 14.43
71.6104 | 3897 | 251 | 150.8 | 115.1 | 35.1 | 15.8 | 29.7 | 203.6 | 0.047 | 4.49 | 4.5 | 415.8 | 169.7 | 14.28 | 14.44
71.6215 | 3899 | 249.5 | 150.9 | 115 | 35.1 | 15.8 | 29.7 | 202.4 | 0.05 | 4.48 | 4.54 | 416.1 | 169.7 | 14.27 | 14.42
71.6326 | 3900 | 249.7 | 150.8 | 115.1 | 35 | 15.8 | 29.8 | 201.5 | 0.051 | 4.47 | 4.5 | 415.2 | 170.4 | 14.31 | 14.43
71.6437 | 3901 | 250.5 | 150.8 | 115 | 35.1 | 15.8 | 29.9 | 203 | 0.052 | 4.48 | 4.5 | 415.5 | 170.1 | 14.29 | 14.41
71.6548 | 3901 | 249.3 | 150.8 | 114.8 | 35.1 | 15.8 | 29.9 | 202.4 | 0.051 | 4.52 | 4.5 | 415.7 | 170 | 14.3 | 14.42
71.6659 | 3904 | 249.7 | 150.9 | 114.9 | 35.1 | 15.8 | 29.9 | 203.9 | 0.051 | 4.52 | 4.51 | 415.5 | 170 | 14.27 | 14.4
71.6771 | 3902 | 250.3 | 151 | 114.9 | 35.2 | 15.8 | 30.1 | 203.5 | 0.049 | 4.47 | 4.5 | 415.6 | 169.5 | 14.28 | 14.43
71.6882 | 3900 | 250.7 | 151.1 | 115 | 35.1 | 15.8 | 30.1 | 203.7 | 0.05 | 4.52 | 4.53 | 415.9 | 169.6 | 14.28 | 14.42
71.6993 | 3895 | 249.9 | 150.8 | 115.1 | 35 | 15.8 | 30.1 | 204 | 0.053 | 4.46 | 4.51 | 415.8 | 169.9 | 14.29 | 14.42
71.7104 | 3901 | 250.1 | 150.8 | 115 | 35.1 | 15.8 | 30.1 | 202 | 0.052 | 4.51 | 4.5 | 415.6 | 170.1 | 14.26 | 14.43
71.7215 | 3898 | 250.1 | 150.9 | 115 | 35.1 | 15.8 | 30 | 202.6 | 0.054 | 4.51 | 4.52 | 416.2 | 170 | 14.29 | 14.43
71.7326 | 3902 | 250.2 | 150.9 | 115 | 35.1 | 15.8 | 30.1 | 202.9 | 0.05 | 4.54 | 4.55 | 415.6 | 170.5 | 14.29 | 14.43
71.7437 | 3896 | 250.2 | 151 | 115.1 | 35.1 | 15.8 | 30.2 | 203.3 | 0.05 | 4.5 | 4.48 | 415.9 | 169.2 | 14.28 | 14.42
71.7548 | 3898 | 249.6 | 151.1 | 115 | 35.1 | 15.8 | 30.4 | 202.1 | 0.054 | 4.49 | 4.44 | 415.8 | 170.1 | 14.28 | 14.42
71.7659 | 3904 | 249.7 | 150.8 | 115 | 35.1 | 15.8 | 30.6 | 204.8 | 0.05 | 4.51 | 4.51 | 415.4 | 169.6 | 14.27 | 14.43
71.7771 | 3901 | 249.8 | 150.8 | 115 | 35.1 | 15.8 | 30.7 | 203.6 | 0.05 | 4.47 | 4.49 | 415.8 | 169.9 | 14.28 | 14.43
71.7882 | 3900 | 251 | 150.8 | 115 | 35.1 | 15.8 | 30.4 | 202.6 | 0.047 | 4.51 | 4.5 | 416.1 | 169.9 | 14.29 | 14.43
71.7993 | 3900 | 249.9 | 151 | 115 | 35.2 | 15.8 | 30 | 203 | 0.052 | 4.5 | 4.49 | 415.9 | 169.5 | 14.28 | 14.42
71.8104 | 3900 | 250.4 | 150.9 | 115 | 35.1 | 15.8 | 29.7 | 203 | 0.05 | 4.56 | 4.54 | 416.1 | 169.8 | 14.29 | 14.41
71.8215 | 3901 | 249.7 | 150.9 | 115 | 35 | 15.8 | 29.6 | 203.4 | 0.05 | 4.53 | 4.5 | 416.1 | 169.1 | 14.3 | 14.44
71.8326 | 3902 | 249 | 151.1 | 114.9 | 35.2 | 15.8 | 29.6 | 202.2 | 0.049 | 4.52 | 4.51 | 415 | 170.5 | 14.28 | 14.4
71.8437 | 3901 | 249.6 | 150.9 | 115.1 | 35 | 15.8 | 29.7 | 202.4 | 0.052 | 4.51 | 4.51 | 415.1 | 170.3 | 14.28 | 14.43
71.8548 | 3904 | 250 | 150.8 | 115 | 35.1 | 15.8 | 29.9 | 202.1 | 0.05 | 4.45 | 4.47 | 415 | 169.7 | 14.3 | 14.43
71.8659 | 3902 | 250.5 | 151 | 115 | 35.1 | 15.8 | 29.9 | 202.5 | 0.047 | 4.52 | 4.51 | 416 | 169.9 | 14.28 | 14.42
71.8771 | 3900 | 249.6 | 150.9 | 115.1 | 35.2 | 15.8 | 30 | 203.9 | 0.048 | 4.55 | 4.5 | 415.5 | 170.3 | 14.29 | 14.41
71.8882 | 3901 | 249.5 | 151 | 115 | 35.2 | 15.8 | 30.1 | 203.5 | 0.048 | 4.49 | 4.55 | 415.6 | 169.2 | 14.27 | 14.42
71.8993 | 3901 | 249.7 | 150.9 | 115.1 | 35.1 | 15.8 | 30.1 | 200.1 | 0.053 | 4.51 | 4.49 | 415.2 | 170.7 | 14.28 | 14.43
71.9104 | 3898 | 250 | 150.9 | 115 | 35.1 | 15.8 | 30.2 | 204.4 | 0.05 | 4.54 | 4.47 | 415.6 | 170.3 | 14.29 | 14.42
71.9215 | 3901 | 250.1 | 150.9 | 115 | 35.1 | 15.8 | 30.4 | 203.3 | 0.051 | 4.46 | 4.47 | 415.9 | 169.7 | 14.27 | 14.43
71.9326 | 3902 | 250.6 | 150.9 | 115.1 | 35.1 | 15.8 | 30.6 | 203.5 | 0.049 | 4.49 | 4.53 | 416.2 | 169.6 | 14.28 | 14.42
71.9437 | 3902 | 249.3 | 150.9 | 115.1 | 35.2 | 15.8 | 30.7 | 204.1 | 0.053 | 4.48 | 4.48 | 416.7 | 169.9 | 14.28 | 14.43
71.9548 | 3901 | 250 | 150.9 | 115 | 35.1 | 15.8 | 30.2 | 203.9 | 0.05 | 4.48 | 4.51 | 417.2 | 170.2 | 14.28 | 14.41
71.9659 | 3902 | 249.4 | 151.1 | 115 | 35.1 | 15.8 | 29.9 | 202.4 | 0.049 | 4.5 | 4.48 | 417.4 | 170.1 | 14.3 | 14.45
71.9771 | 3898 | 249 | 150.9 | 115.1 | 35.1 | 15.8 | 29.8 | 202 | 0.05 | 4.5 | 4.49 | 416.2 | 170.1 | 14.26 | 14.41
71.9882 | 3899 | 249.6 | 151 | 115.1 | 35.2 | 15.8 | 29.7 | 203.9 | 0.039 | 4.52 | 4.51 | 416.2 | 170 | 14.3 | 14.42
71.9993 | 3898 | 249.7 | 150.9 | 115.1 | 35.1 | 15.8 | 29.7 | 204.8 | 0.05 | 4.52 | 4.49 | 415.3 | 169.9 | 14.28 | 14.43
72.0104 | 3900 | 249.9 | 150.8 | 115 | 35 | 15.8 | 29.9 | 203.1 | 0.051 | 4.51 | 4.5 | 415.3 | 169.7 | 14.29 | 14.43
72.0215 | 3901 | 250.1 | 150.8 | 114.9 | 35.1 | 15.8 | 29.9 | 203.7 | 0.05 | 4.51 | 4.54 | 415.7 | 170.3 | 14.31 | 14.4
72.0326 | 3898 | 249.7 | 150.8 | 115 | 35.1 | 15.8 | 30 | 203.4 | 0.05 | 4.47 | 4.49 | 415.6 | 169.4 | 14.27 | 14.43
72.0437 | 3900 | 250.1 | 151.1 | 114.9 | 35.2 | 15.8 | 30.1 | 202.1 | 0.054 | 4.48 | 4.49 | 416.3 | 170.3 | 14.3 | 14.43
72.0548 | 3900 | 249.2 | 151.1 | 115.1 | 35.2 | 15.7 | 30 | 201.4 | 0.054 | 4.5 | 4.48 | 415.7 | 170.3 | 14.28 | 14.41
72.0659 | 3898 | 249.6 | 151 | 115.1 | 35.1 | 15.8 | 30.1 | 201.3 | 0.052 | 4.53 | 4.53 | 415.9 | 170.5 | 14.27 | 14.42
72.0771 | 3898 | 249.8 | 150.8 | 114.9 | 35 | 15.8 | 30.1 | 203.3 | 0.051 | 4.5 | 4.51 | 415.6 | 170.1 | 14.29 | 14.45
72.0882 | 3899 | 249.9 | 150.9 | 115.1 | 35.1 | 15.8 | 30.4 | 203 | 0.05 | 4.49 | 4.51 | 415.3 | 169.1 | 14.29 | 14.41
72.0993 | 3896 | 249.9 | 150.9 | 115 | 35.1 | 15.8 | 30.6 | 202.4 | 0.049 | 4.48 | 4.47 | 415.8 | 170.2 | 14.29 | 14.44
72.1104 | 3897 | 250.8 | 150.9 | 115 | 35.1 | 15.8 | 30.6 | 203 | 0.048 | 4.5 | 4.51 | 415.9 | 170 | 14.29 | 14.45
72.1215 | 3901 | 249.1 | 150.9 | 114.9 | 35.2 | 15.8 | 30.3 | 203 | 0.05 | 4.51 | 4.5 | 416.4 | 170.2 | 14.3 | 14.43
72.1326 | 3899 | 250 | 150.9 | 114.9 | 35.1 | 15.8 | 29.9 | 202.8 | 0.051 | 4.49 | 4.5 | 416.3 | 170.1 | 14.27 | 14.47
72.1437 | 3901 | 250.1 | 150.9 | 114.9 | 35.1 | 15.8 | 29.7 | 205.1 | 0.05 | 4.49 | 4.46 | 415.9 | 169.1 | 14.27 | 14.41
72.1548 | 3903 | 250.1 | 151 | 114.9 | 35.1 | 15.8 | 29.6 | 202.2 | 0.049 | 4.52 | 4.53 | 415.9 | 170.1 | 14.3 | 14.39
72.1659 | 3901 | 250.5 | 150.9 | 114.9 | 35.1 | 15.7 | 29.6 | 203.8 | 0.047 | 4.47 | 4.49 | 416 | 170 | 14.27 | 14.42
72.1771 | 3903 | 250.2 | 151 | 114.9 | 35.1 | 15.7 | 29.9 | 201.4 | 0.05 | 4.46 | 4.46 | 416.6 | 170 | 14.29 | 14.43
72.1882 | 3901 | 250.1 | 150.8 | 115 | 35.1 | 15.8 | 30 | 204.2 | 0.048 | 4.5 | 4.52 | 416 | 169.2 | 14.28 | 14.43
72.1993 | 3900 | 250 | 150.8 | 115.1 | 34.9 | 15.7 | 29.9 | 201.5 | 0.051 | 4.49 | 4.49 | 416.7 | 169.9 | 14.27 | 14.42
72.2104 | 3898 | 250.3 | 150.9 | 114.8 | 35.1 | 15.7 | 30 | 201.8 | 0.05 | 4.48 | 4.49 | 416.6 | 170.1 | 14.29 | 14.42
72.2215 | 3902 | 250.5 | 151 | 114.9 | 35.2 | 15.7 | 30 | 205.1 | 0.047 | 4.46 | 4.49 | 416.1 | 170.1 | 14.27 | 14.43
72.2326 | 3898 | 249.9 | 150.9 | 115 | 35.1 | 15.7 | 30 | 202.9 | 0.049 | 4.49 | 4.51 | 416.7 | 170.4 | 14.29 | 14.45
72.2437 | 3898 | 249.7 | 150.8 | 115 | 35.1 | 15.7 | 29.9 | 202.1 | 0.049 | 4.49 | 4.46 | 416.5 | 169.5 | 14.3 | 14.41
72.2548 | 3903 | 251 | 150.8 | 115 | 35 | 15.7 | 30 | 202.9 | 0.045 | 4.54 | 4.54 | 415.7 | 170.2 | 14.28 | 14.42
72.2659 | 3899 | 249.3 | 150.8 | 115.1 | 35 | 15.7 | 29.9 | 202.8 | 0.049 | 4.47 | 4.49 | 415.8 | 169.5 | 14.29 | 14.41
72.2771 | 3905 | 249.5 | 150.8 | 115.1 | 35.1 | 15.7 | 30.1 | 202.6 | 0.048 | 4.51 | 4.54 | 416 | 170.7 | 14.27 | 14.42
72.2882 | 3897 | 249.8 | 151.1 | 115.1 | 35.2 | 15.7 | 30.3 | 202.4 | 0.049 | 4.45 | 4.49 | 416.3 | 169.9 | 14.28 | 14.41
72.2993 | 3904 | 250.3 | 151 | 114.9 | 35.1 | 15.7 | 30.4 | 202 | 0.045 | 4.5 | 4.48 | 416.8 | 169.6 | 14.3 | 14.41
72.3104 | 3898 | 250.8 | 150.9 | 115 | 35.1 | 15.7 | 30.6 | 204 | 0.049 | 4.52 | 4.5 | 416.6 | 170 | 14.29 | 14.41
72.3215 | 3896 | 250.2 | 150.9 | 115.1 | 35 | 15.7 | 30.3 | 203.5 | 0.052 | 4.49 | 4.51 | 416.4 | 169.9 | 14.28 | 14.4
72.3326 | 3904 | 250.1 | 150.8 | 115.1 | 35.1 | 15.6 | 29.9 | 203.9 | 0.048 | 4.51 | 4.5 | 416.1 | 170.3 | 14.3 | 14.43
72.3437 | 3902 | 249 | 150.8 | 115.1 | 35.1 | 15.6 | 29.7 | 203.4 | 0.05 | 4.46 | 4.46 | 416.6 | 170.2 | 14.28 | 14.42
72.3548 | 3901 | 250.3 | 150.8 | 114.9 | 35.1 | 15.6 | 29.6 | 202.5 | 0.049 | 4.47 | 4.47 | 416.1 | 170.6 | 14.28 | 14.43
72.3659 | 3899 | 249.3 | 150.9 | 114.9 | 35.1 | 15.6 | 29.7 | 202.5 | 0.051 | 4.49 | 4.46 | 415.9 | 170.4 | 14.29 | 14.43
72.3771 | 3904 | 250.7 | 151 | 115 | 35.1 | 15.5 | 29.8 | 201.5 | 0.048 | 4.47 | 4.49 | 414.9 | 170 | 14.27 | 14.43
72.3882 | 3898 | 250.3 | 150.9 | 115.1 | 34.9 | 15.5 | 29.8 | 202.3 | 0.051 | 4.51 | 4.49 | 415.5 | 170.6 | 14.28 | 14.42
72.3993 | 3903 | 250 | 151 | 115.1 | 35.1 | 15.5 | 29.8 | 202.8 | 0.049 | 4.53 | 4.51 | 415.1 | 169.9 | 14.27 | 14.41
72.4104 | 3895 | 250.6 | 150.9 | 115.2 | 35.1 | 15.7 | 30 | 202.8 | 0.048 | 4.5 | 4.47 | 414.9 | 170.6 | 14.27 | 14.45
72.4215 | 3903 | 250 | 150.9 | 115.1 | 35.2 | 15.8 | 30.3 | 202.8 | 0.047 | 4.51 | 4.47 | 417.2 | 169.8 | 14.27 | 14.41
72.4326 | 3898 | 250 | 150.9 | 114.9 | 35.2 | 15.8 | 30.4 | 202.3 | 0.049 | 4.49 | 4.47 | 416.9 | 169.6 | 14.29 | 14.42
72.4437 | 3896 | 250.4 | 150.8 | 114.9 | 35.1 | 15.8 | 30.6 | 202.3 | 0.05 | 4.48 | 4.48 | 416.7 | 169.9 | 14.27 | 14.43
72.4548 | 3898 | 250.4 | 150.9 | 115 | 35 | 15.8 | 30.3 | 202.8 | 0.05 | 4.51 | 4.5 | 416.4 | 170 | 14.27 | 14.41
72.4659 | 3901 | 249.7 | 150.9 | 114.9 | 35 | 15.8 | 30 | 204.3 | 0.05 | 4.47 | 4.49 | 416.8 | 169.8 | 14.3 | 14.43
72.4771 | 3900 | 249.8 | 150.7 | 114.9 | 35 | 15.8 | 29.7 | 203.4 | 0.052 | 4.49 | 4.5 | 417 | 169.9 | 14.29 | 14.39
72.4882 | 3901 | 250.2 | 150.8 | 114.9 | 35.1 | 15.8 | 29.6 | 203.4 | 0.047 | 4.52 | 4.49 | 416.3 | 170.4 | 14.3 | 14.41
72.4993 | 3903 | 249.3 | 151 | 115.1 | 35.1 | 15.7 | 29.7 | 201.7 | 0.048 | 4.51 | 4.48 | 416.2 | 169.5 | 14.3 | 14.43
72.5104 | 3899 | 249.8 | 150.9 | 115.1 | 35.1 | 15.7 | 29.8 | 203.4 | 0.052 | 4.46 | 4.46 | 416.4 | 170.2 | 14.28 | 14.43
72.5215 | 3899 | 249.3 | 151 | 115 | 35.2 | 15.7 | 29.9 | 203.2 | 0.051 | 4.5 | 4.53 | 415.8 | 170.4 | 14.3 | 14.42
72.5326 | 3902 | 249.6 | 150.9 | 115 | 35.1 | 15.7 | 29.9 | 202.2 | 0.047 | 4.49 | 4.51 | 415.5 | 169.9 | 14.28 | 14.43
72.5437 | 3900 | 250.4 | 150.8 | 115 | 35.1 | 15.7 | 29.8 | 204.3 | 0.046 | 4.5 | 4.5 | 416.2 | 170.3 | 14.27 | 14.42
72.5548 | 3896 | 249.8 | 150.9 | 115.1 | 35.1 | 15.7 | 29.9 | 203.4 | 0.051 | 4.47 | 4.47 | 415.7 | 170 | 14.28 | 14.42
72.5659 | 3902 | 249.7 | 150.9 | 115.1 | 35.1 | 15.7 | 29.9 | 201.4 | 0.049 | 4.47 | 4.49 | 414.5 | 170 | 14.29 | 14.42
72.5771 | 3899 | 250 | 150.9 | 115.1 | 35.1 | 15.7 | 30.1 | 202 | 0.052 | 4.52 | 4.48 | 414.9 | 170.4 | 14.27 | 14.41
72.5882 | 3899 | 249.7 | 150.9 | 115 | 35.1 | 15.7 | 30.3 | 201.9 | 0.053 | 4.5 | 4.54 | 414.5 | 170.2 | 14.29 | 14.42
72.5993 | 3896 | 250.9 | 150.8 | 115.1 | 35 | 15.7 | 30.4 | 200.7 | 0.051 | 4.52 | 4.53 | 418.5 | 169.8 | 14.3 | 14.46
72.6104 | 3899 | 250.4 | 150.9 | 114.9 | 35.1 | 15.6 | 30.4 | 201.9 | 0.054 | 4.52 | 4.48 | 415.5 | 170.1 | 14.28 | 14.4
72.6215 | 3898 | 249.6 | 151 | 115 | 35.1 | 15.6 | 30.5 | 202.9 | 0.05 | 4.48 | 4.48 | 415.4 | 170.2 | 14.27 | 14.42
72.6326 | 3898 | 250 | 151 | 115 | 35.1 | 15.6 | 30.1 | 202.7 | 0.054 | 4.46 | 4.47 | 415 | 169.7 | 14.29 | 14.42
72.6437 | 3899 | 249.2 | 150.9 | 115 | 35.1 | 15.6 | 29.8 | 202.2 | 0.053 | 4.51 | 4.48 | 414.8 | 169.6 | 14.28 | 14.42
72.6548 | 3897 | 250.7 | 150.8 | 115.1 | 35.1 | 15.6 | 29.6 | 201.6 | 0.051 | 4.51 | 4.52 | 414.5 | 170.1 | 14.28 | 14.43
72.6659 | 3898 | 249.3 | 150.9 | 115 | 35.1 | 15.6 | 29.6 | 203.9 | 0.053 | 4.45 | 4.48 | 414.3 | 170 | 14.28 | 14.42
72.6771 | 3902 | 250.8 | 150.9 | 114.9 | 35.1 | 15.6 | 29.8 | 202.4 | 0.05 | 4.45 | 4.47 | 413.6 | 169.5 | 14.29 | 14.42
72.6882 | 3903 | 249.9 | 150.9 | 115.1 | 34.9 | 15.6 | 29.8 | 202.4 | 0.051 | 4.5 | 4.49 | 414.5 | 169.9 | 14.26 | 14.4
72.6993 | 3896 | 249.8 | 150.9 | 115.1 | 34.9 | 15.6 | 29.8 | 201.3 | 0.051 | 4.47 | 4.47 | 414.3 | 170.4 | 14.27 | 14.45
72.7104 | 3902 | 249.6 | 150.9 | 115.1 | 35.1 | 15.6 | 29.8 | 203.1 | 0.049 | 4.51 | 4.51 | 414.3 | 170.2 | 14.27 | 14.41
72.7215 | 3901 | 249.5 | 150.9 | 114.9 | 35.2 | 15.5 | 29.8 | 202.8 | 0.051 | 4.5 | 4.48 | 414.8 | 170.4 | 14.26 | 14.41
72.7326 | 3904 | 249.7 | 150.9 | 115 | 35.2 | 15.5 | 29.8 | 202.4 | 0.048 | 4.53 | 4.52 | 414.7 | 169.6 | 14.28 | 14.48
72.7437 | 3898 | 250.4 | 150.9 | 115 | 35.1 | 15.5 | 30 | 203.3 | 0.045 | 4.5 | 4.48 | 414.5 | 169.7 | 14.28 | 14.38
72.7548 | 3898 | 250.8 | 150.9 | 115.1 | 35.1 | 15.6 | 30.3 | 202.6 | 0.036 | 4.53 | 4.53 | 414.4 | 169.9 | 14.29 | 14.45
72.7659 | 3897 | 250.1 | 151 | 115.1 | 35.1 | 15.6 | 30.5 | 203.4 | 0.04 | 4.51 | 4.53 | 414.9 | 170.7 | 14.29 | 14.42
72.7771 | 3899 | 249.4 | 150.9 | 115.1 | 35.1 | 15.6 | 30.4 | 202.8 | 0.047 | 4.5 | 4.48 | 415.4 | 169.8 | 14.28 | 14.42
72.7882 | 3902 | 249.8 | 150.9 | 114.9 | 35.2 | 15.6 | 30.4 | 203 | 0.047 | 4.46 | 4.52 | 414.5 | 170.6 | 14.26 | 14.41
72.7993 | 3904 | 250 | 150.7 | 115 | 35 | 15.6 | 30 | 203.8 | 0.051 | 4.48 | 4.49 | 418 | 169.4 | 14.29 | 14.45
72.8104 | 3900 | 250.7 | 150.8 | 114.8 | 35.1 | 15.6 | 29.7 | 202.7 | 0.051 | 4.53 | 4.49 | 415.4 | 169.9 | 14.28 | 14.42
72.8215 | 3901 | 249.8 | 150.7 | 114.9 | 35.1 | 15.6 | 29.6 | 203.7 | 0.053 | 4.55 | 4.51 | 414.5 | 169.9 | 14.27 | 14.43
72.8326 | 3899 | 249.9 | 150.9 | 114.9 | 35.1 | 15.7 | 29.7 | 202.1 | 0.051 | 4.49 | 4.5 | 414.4 | 169.9 | 14.29 | 14.43
72.8437 | 3900 | 250.7 | 151 | 114.9 | 35.1 | 15.7 | 29.8 | 202.8 | 0.049 | 4.51 | 4.51 | 413.5 | 170 | 14.28 | 14.42
72.8548 | 3896 | 249.7 | 151.1 | 114.9 | 35.1 | 15.7 | 29.8 | 202.6 | 0.054 | 4.52 | 4.5 | 414.3 | 169.9 | 14.28 | 14.4
72.8659 | 3896 | 250.3 | 150.9 | 115 | 35.1 | 15.7 | 29.8 | 204.6 | 0.049 | 4.49 | 4.49 | 414.1 | 170.8 | 14.28 | 14.42
72.877 | 3899 | 249.7 | 150.8 | 115.1 | 35.1 | 15.7 | 30.1 | 203.6 | 0.051 | 4.49 | 4.52 | 417.2 | 170.2 | 14.27 | 14.44
72.8882 | 3901 | 249.7 | 150.8 | 115.1 | 35.1 | 15.7 | 30.3 | 202.5 | 0.052 | 4.52 | 4.52 | 418.3 | 170 | 14.28 | 14.44
72.8993 | 3902 | 250.8 | 150.8 | 114.9 | 35.1 | 15.7 | 30.4 | 203.9 | 0.049 | 4.54 | 4.53 | 415.6 | 170.6 | 14.3 | 14.41
72.9104 | 3896 | 250.1 | 150.9 | 115 | 35.1 | 15.7 | 30.4 | 204.3 | 0.054 | 4.5 | 4.5 | 415.7 | 169.1 | 14.29 | 14.44
72.9215 | 3898 | 249.8 | 150.9 | 114.9 | 35 | 15.7 | 30.4 | 202.5 | 0.053 | 4.46 | 4.47 | 416.3 | 169.9 | 14.27 | 14.42
72.9326 | 3898 | 249.9 | 150.9 | 114.9 | 35.1 | 15.7 | 30.1 | 203.1 | 0.051 | 4.48 | 4.49 | 416.7 | 169.9 | 14.31 | 14.42
72.9437 | 3899 | 250.5 | 150.9 | 115 | 35.1 | 15.8 | 29.8 | 201.3 | 0.052 | 4.52 | 4.5 | 416.8 | 170.4 | 14.28 | 14.42
72.9548 | 3905 | 249.4 | 150.9 | 114.9 | 35.1 | 15.8 | 29.7 | 202.7 | 0.049 | 4.52 | 4.55 | 415.8 | 170 | 14.28 | 14.44
72.9659 | 3901 | 250 | 150.9 | 115.1 | 35 | 15.8 | 29.7 | 203.4 | 0.05 | 4.53 | 4.47 | 415.6 | 169.6 | 14.28 | 14.43
72.977 | 3895 | 249.6 | 150.9 | 115 | 35.1 | 15.8 | 29.8 | 202.6 | 0.051 | 4.47 | 4.5 | 415.9 | 169.9 | 14.28 | 14.43
72.9882 | 3904 | 249.7 | 150.9 | 114.9 | 35.1 | 15.8 | 29.8 | 203.3 | 0.049 | 4.48 | 4.49 | 416.3 | 169.7 | 14.28 | 14.41
72.9993 | 3902 | 249.8 | 150.9 | 114.9 | 35.2 | 15.8 | 29.9 | 202.3 | 0.049 | 4.5 | 4.48 | 415.6 | 171 | 14.29 | 14.42
73.0104 | 3903 | 250.1 | 150.9 | 115 | 35.1 | 15.8 | 29.9 | 203.3 | 0.05 | 4.52 | 4.51 | 415.8 | 170.4 | 14.29 | 14.4
73.0215 | 3906 | 248.8 | 150.8 | 115 | 35.1 | 15.8 | 29.8 | 202.8 | 0.051 | 4.47 | 4.52 | 415.6 | 170.1 | 14.28 | 14.43
73.0326 | 3900 | 249.4 | 150.9 | 115 | 35.1 | 15.8 | 30 | 203.5 | 0.049 | 4.49 | 4.46 | 416 | 169.7 | 14.27 | 14.42
73.0437 | 3899 | 250.2 | 150.9 | 115.1 | 35 | 15.8 | 30.1 | 204.1 | 0.048 | 4.48 | 4.49 | 416.3 | 168.9 | 14.29 | 14.43
73.0548 | 3896 | 249 | 150.8 | 115.1 | 35.1 | 15.8 | 30.4 | 203.3 | 0.055 | 4.46 | 4.45 | 415.7 | 169.9 | 14.29 | 14.41
73.0659 | 3896 | 250.5 | 150.9 | 114.9 | 35.1 | 15.8 | 30.5 | 201.9 | 0.053 | 4.51 | 4.49 | 416.1 | 169.5 | 14.27 | 14.43
73.077 | 3898 | 250.3 | 150.9 | 114.9 | 35.1 | 15.8 | 30.4 | 203.3 | 0.046 | 4.51 | 4.49 | 416.6 | 169.4 | 14.29 | 14.44
73.0882 | 3900 | 250.1 | 150.9 | 115.1 | 35.1 | 15.8 | 30.3 | 202.8 | 0.047 | 4.49 | 4.51 | 416.5 | 169.5 | 14.3 | 14.43
73.0993 | 3896 | 250 | 151 | 115 | 35.1 | 15.9 | 30 | 202.1 | 0.049 | 4.48 | 4.47 | 416.3 | 169.4 | 14.28 | 14.43
73.1104 | 3904 | 249.5 | 150.9 | 115.1 | 35.1 | 15.9 | 29.7 | 201.9 | 0.051 | 4.5 | 4.49 | 416 | 169.7 | 14.27 | 14.41
73.1215 | 3899 | 250.6 | 150.9 | 114.9 | 35.1 | 15.9 | 29.6 | 203.7 | 0.048 | 4.48 | 4.46 | 416.2 | 170 | 14.27 | 14.44
73.1326 | 3900 | 250.2 | 150.8 | 115 | 35.1 | 15.8 | 29.7 | 204 | 0.05 | 4.49 | 4.5 | 415.8 | 169.9 | 14.29 | 14.44
73.1437 | 3902 | 250.1 | 151 | 114.9 | 35.1 | 15.9 | 29.9 | 203.6 | 0.047 | 4.53 | 4.53 | 415.6 | 169.7 | 14.27 | 14.41
73.1548 | 3898 | 249.7 | 150.9 | 115 | 35.1 | 15.9 | 29.8 | 201.6 | 0.052 | 4.49 | 4.47 | 414.9 | 170 | 14.28 | 14.43
73.1659 | 3898 | 250 | 150.9 | 114.8 | 35.1 | 15.9 | 29.8 | 203.5 | 0.051 | 4.51 | 4.5 | 415.2 | 170.1 | 14.29 | 14.44
73.177 | 3898 | 249.6 | 150.9 | 114.9 | 35.1 | 15.9 | 29.9 | 202.6 | 0.049 | 4.49 | 4.51 | 415.4 | 170.4 | 14.28 | 14.43
73.1882 | 3904 | 249.7 | 150.9 | 115.1 | 35.1 | 15.9 | 29.9 | 203.1 | 0.049 | 4.5 | 4.51 | 415.1 | 169.6 | 14.29 | 14.42
73.1993 | 3897 | 250.8 | 150.9 | 115.1 | 35.2 | 15.9 | 30.2 | 203.3 | 0.048 | 4.48 | 4.49 | 415.3 | 170.3 | 14.29 | 14.45
73.2104 | 3905 | 249.6 | 150.9 | 115 | 35.1 | 15.8 | 30.3 | 203.4 | 0.049 | 4.51 | 4.5 | 416.3 | 169.9 | 14.29 | 14.43
73.2215 | 3900 | 250.2 | 150.8 | 114.9 | 35.1 | 15.9 | 30.5 | 202.3 | 0.048 | 4.48 | 4.52 | 415.3 | 170 | 14.29 | 14.43
73.2326 | 3901 | 250.5 | 150.8 | 114.9 | 35.1 | 15.9 | 30.5 | 203.1 | 0.047 | 4.52 | 4.51 | 415.6 | 170 | 14.28 | 14.43
73.2437 | 3898 | 250.8 | 150.8 | 115.1 | 35.1 | 15.9 | 30.3 | 201.8 | 0.049 | 4.49 | 4.49 | 416.6 | 170 | 14.28 | 14.43
73.2548 | 3901 | 250.5 | 150.9 | 115 | 35.1 | 15.9 | 30 | 203 | 0.048 | 4.49 | 4.48 | 416.1 | 169.9 | 14.28 | 14.4
73.2659 | 3904 | 248.8 | 150.9 | 114.9 | 35.1 | 15.9 | 29.8 | 201.2 | 0.05 | 4.49 | 4.52 | 416.3 | 170.9 | 14.28 | 14.43
73.277 | 3896 | 250.4 | 150.9 | 115 | 35 | 15.9 | 29.6 | 204 | 0.049 | 4.5 | 4.5 | 416.5 | 169.8 | 14.27 | 14.42
73.2882 | 3900 | 250.3 | 150.9 | 115 | 35 | 15.9 | 29.7 | 203.7 | 0.049 | 4.5 | 4.54 | 416.1 | 170.2 | 14.28 | 14.4
73.2993 | 3902 | 249.7 | 150.8 | 114.9 | 35 | 15.9 | 29.8 | 204.5 | 0.05 | 4.47 | 4.49 | 415.5 | 169.4 | 14.28 | 14.41
73.3104 | 3901 | 250.3 | 150.8 | 115 | 35.2 | 15.9 | 29.9 | 202.4 | 0.047 | 4.51 | 4.5 | 416.4 | 170.1 | 14.29 | 14.44
73.3215 | 3898 | 250.3 | 150.9 | 115.1 | 35.2 | 15.9 | 29.9 | 202.1 | 0.051 | 4.5 | 4.52 | 415.9 | 169.9 | 14.29 | 14.41
73.3326 | 3900 | 250.4 | 150.8 | 115 | 35.1 | 15.9 | 29.9 | 203.5 | 0.049 | 4.48 | 4.47 | 415.9 | 170.4 | 14.29 | 14.42
73.3437 | 3902 | 249.2 | 150.9 | 115 | 34.9 | 15.9 | 30 | 202.4 | 0.052 | 4.52 | 4.5 | 415.8 | 169.8 | 14.27 | 14.43
73.3548 | 3903 | 250 | 151 | 114.9 | 35.1 | 15.9 | 30.3 | 202.3 | 0.051 | 4.49 | 4.49 | 415.9 | 169.5 | 14.26 | 14.4
73.3659 | 3903 | 250.4 | 151 | 114.9 | 35.1 | 15.9 | 30.4 | 203.2 | 0.051 | 4.49 | 4.54 | 416.3 | 170.5 | 14.28 | 14.42
73.377 | 3905 | 250.7 | 151 | 115.1 | 35.1 | 15.9 | 30.4 | 204.5 | 0.049 | 4.49 | 4.53 | 416.7 | 169.3 | 14.27 | 14.42
73.3882 | 3896 | 250.5 | 150.9 | 114.9 | 35.2 | 15.9 | 30.4 | 203.3 | 0.054 | 4.49 | 4.48 | 416.7 | 170.7 | 14.29 | 14.44
73.3993 | 3899 | 249.5 | 150.9 | 115.1 | 35.2 | 15.9 | 30.1 | 202.2 | 0.053 | 4.48 | 4.49 | 416.4 | 169.7 | 14.28 | 14.43
73.4104 | 3898 | 249.9 | 150.9 | 115 | 35.1 | 15.9 | 29.8 | 201.5 | 0.056 | 4.46 | 4.49 | 416.3 | 170 | 14.3 | 14.44
73.4215 | 3897 | 249.2 | 150.9 | 115 | 35.2 | 15.9 | 29.7 | 204.4 | 0.052 | 4.5 | 4.53 | 416.5 | 170 | 14.3 | 14.43
73.4326 | 3898 | 249.7 | 150.9 | 115.1 | 35.1 | 15.9 | 29.8 | 204.7 | 0.054 | 4.47 | 4.48 | 415.6 | 168.6 | 14.3 | 14.44
73.4437 | 3899 | 251.1 | 150.9 | 115.2 | 35 | 15.9 | 29.8 | 202.4 | 0.051 | 4.51 | 4.51 | 415.7 | 170.2 | 14.27 | 14.42
73.4548 | 3901 | 249.5 | 150.9 | 115 | 35.1 | 15.9 | 29.9 | 203.1 | 0.052 | 4.48 | 4.5 | 416 | 169.8 | 14.28 | 14.42
73.4659 | 3900 | 250.1 | 151.1 | 115.1 | 35.2 | 15.9 | 30.1 | 205 | 0.051 | 4.47 | 4.48 | 416.1 | 169.9 | 14.31 | 14.44
73.477 | 3898 | 249.9 | 151 | 115.1 | 35.2 | 15.9 | 29.9 | 203.6 | 0.051 | 4.5 | 4.5 | 415.8 | 170.4 | 14.28 | 14.43
73.4882 | 3899 | 250.2 | 151.2 | 115 | 35.3 | 15.9 | 30.1 | 204.6 | 0.051 | 4.5 | 4.52 | 415.8 | 169.8 | 14.3 | 14.45
73.4993 | 3901 | 250.7 | 150.8 | 115.2 | 35.1 | 15.9 | 29.8 | 203.2 | 0.053 | 4.5 | 4.48 | 415.4 | 170.1 | 14.29 | 14.43
73.5104 | 3901 | 250 | 150.9 | 114.8 | 35.1 | 15.9 | 29.9 | 203.1 | 0.049 | 4.52 | 4.55 | 416 | 169.9 | 14.31 | 14.41
73.5215 | 3901 | 249.3 | 150.8 | 115.2 | 35.1 | 15.9 | 30.1 | 201.9 | 0.052 | 4.49 | 4.45 | 414.5 | 170.4 | 14.27 | 14.42
73.5326 | 3895 | 250 | 150.9 | 115.1 | 35.1 | 15.9 | 30.2 | 203.3 | 0.054 | 4.49 | 4.49 | 418.6 | 170 | 14.31 | 14.44
73.5437 | 3900 | 249.8 | 150.9 | 115 | 35.2 | 15.9 | 30.5 | 203.4 | 0.051 | 4.51 | 4.53 | 418.9 | 169.7 | 14.28 | 14.44
73.5548 | 3901 | 250 | 151 | 115 | 35.1 | 15.9 | 30.4 | 203.2 | 0.051 | 4.51 | 4.52 | 419.1 | 169.9 | 14.29 | 14.44
73.5659 | 3896 | 250.2 | 150.9 | 114.9 | 34.9 | 15.9 | 30.3 | 203.9 | 0.052 | 4.52 | 4.48 | 415.1 | 170.4 | 14.27 | 14.44
73.577 | 3901 | 250.4 | 151 | 115 | 35.1 | 15.9 | 30.1 | 202.3 | 0.049 | 4.51 | 4.48 | 416.2 | 170 | 14.29 | 14.42
73.5882 | 3902 | 249.7 | 151 | 115 | 35.1 | 15.9 | 29.7 | 204.7 | 0.051 | 4.49 | 4.5 | 416.4 | 170.4 | 14.29 | 14.42
73.5993 | 3898 | 250 | 150.9 | 115 | 35.2 | 15.9 | 29.6 | 203.8 | 0.049 | 4.49 | 4.45 | 416.1 | 169.9 | 14.27 | 14.42
73.6104 | 3901 | 250.6 | 150.8 | 115 | 34.9 | 15.9 | 29.7 | 202.5 | 0.05 | 4.51 | 4.48 | 416.1 | 170.2 | 14.28 | 14.42
73.6215 | 3899 | 249.3 | 150.7 | 114.9 | 34.9 | 15.9 | 29.7 | 203.5 | 0.053 | 4.5 | 4.49 | 415.6 | 170.3 | 14.28 | 14.43
73.6326 | 3902 | 249.6 | 150.9 | 114.9 | 35.2 | 15.9 | 29.8 | 202.8 | 0.048 | 4.48 | 4.51 | 415.6 | 170.3 | 14.29 | 14.44
73.6437 | 3904 | 249.2 | 150.9 | 115.1 | 35.2 | 15.9 | 29.8 | 203 | 0.051 | 4.47 | 4.49 | 415.4 | 170.2 | 14.28 | 14.45
73.6548 | 3897 | 250.8 | 150.9 | 115 | 35.2 | 15.9 | 30 | 201.5 | 0.051 | 4.5 | 4.5 | 415.5 | 169.7 | 14.3 | 14.44
73.6659 | 3898 | 250.2 | 151.2 | 115.1 | 35.2 | 16 | 30.3 | 205.1 | 0.053 | 4.49 | 4.52 | 416.4 | 169.4 | 14.26 | 14.41
73.677 | 3899 | 250 | 150.9 | 115.1 | 35 | 16 | 30.4 | 204.4 | 0.052 | 4.54 | 4.48 | 416 | 170.4 | 14.29 | 14.47
73.6882 | 3900 | 250 | 150.8 | 115 | 34.9 | 15.8 | 30.3 | 203.1 | 0.048 | 4.49 | 4.49 | 417 | 170.2 | 14.28 | 14.42
73.6993 | 3898 | 250 | 150.8 | 114.9 | 35.1 | 15.7 | 30.3 | 204 | 0.05 | 4.5 | 4.49 | 417 | 170 | 14.28 | 14.42
73.7104 | 3902 | 250.1 | 150.8 | 115.1 | 35.1 | 15.6 | 30.1 | 203.3 | 0.048 | 4.5 | 4.49 | 416.8 | 169.8 | 14.28 | 14.43
73.7215 | 3902 | 250 | 150.8 | 115 | 35.1 | 15.6 | 29.8 | 203.4 | 0.05 | 4.52 | 4.55 | 416.6 | 170.5 | 14.28 | 14.38
73.7326 | 3902 | 250 | 150.9 | 114.8 | 35.2 | 15.6 | 29.7 | 202.6 | 0.049 | 4.52 | 4.5 | 415.7 | 169.9 | 14.28 | 14.42
73.7437 | 3903 | 249.3 | 151 | 115 | 35.1 | 15.7 | 29.7 | 204.1 | 0.052 | 4.48 | 4.53 | 415.9 | 170.3 | 14.29 | 14.41
73.7548 | 3901 | 249.5 | 151.1 | 115 | 35.1 | 15.7 | 29.9 | 204.7 | 0.051 | 4.47 | 4.47 | 416.1 | 170.2 | 14.3 | 14.43
73.7659 | 3898 | 250.8 | 150.5 | 115 | 34.9 | 15.7 | 29.9 | 203.2 | 0.05 | 4.48 | 4.51 | 416 | 169.8 | 14.27 | 14.42
73.777 | 3901 | 250.1 | 150.8 | 114.9 | 35 | 15.6 | 29.8 | 202.1 | 0.051 | 4.5 | 4.51 | 415.8 | 170.4 | 14.28 | 14.42
73.7882 | 3898 | 250.6 | 150.9 | 115.1 | 35.2 | 15.6 | 29.9 | 201.3 | 0.047 | 4.5 | 4.51 | 415.7 | 170.3 | 14.28 | 14.42
73.7993 | 3893 | 250 | 151.1 | 114.7 | 35.2 | 15.6 | 30 | 202.2 | 0.051 | 4.49 | 4.49 | 416 | 170.4 | 14.3 | 14.44
73.8104 | 3897 | 250.8 | 151 | 115.1 | 35.1 | 15.6 | 30.4 | 204.3 | 0.047 | 4.48 | 4.46 | 416.2 | 170.2 | 14.3 | 14.43
73.8215 | 3897 | 249.9 | 150.8 | 115.1 | 35.1 | 15.6 | 30.5 | 203.1 | 0.05 | 4.49 | 4.48 | 416.5 | 169.8 | 14.26 | 14.44
73.8326 | 3903 | 248.8 | 150.8 | 114.9 | 35 | 15.6 | 30.4 | 201.7 | 0.052 | 4.49 | 4.5 | 417 | 170.1 | 14.3 | 14.42
73.8437 | 3901 | 249.1 | 150.8 | 115 | 35 | 15.6 | 30.1 | 203.5 | 0.048 | 4.52 | 4.54 | 414.8 | 169.5 | 14.27 | 14.44
73.8548 | 3902 | 249.4 | 150.9 | 114.9 | 35.1 | 15.6 | 29.8 | 204 | 0.049 | 4.49 | 4.5 | 416.2 | 170.4 | 14.29 | 14.44
73.8659 | 3899 | 249.5 | 151.1 | 115.1 | 35.2 | 15.6 | 29.6 | 203.1 | 0.051 | 4.47 | 4.5 | 418.6 | 169.5 | 14.3 | 14.42
73.877 | 3900 | 249.5 | 150.9 | 115 | 35.1 | 15.6 | 29.7 | 204.2 | 0.049 | 4.47 | 4.51 | 414.8 | 169.8 | 14.29 | 14.42
73.8881 | 3896 | 249.5 | 150.9 | 115 | 34.9 | 15.6 | 29.8 | 201.4 | 0.05 | 4.47 | 4.5 | 415.4 | 169.1 | 14.28 | 14.43
73.8993 | 3900 | 249.3 | 150.9 | 114.9 | 35.1 | 15.6 | 29.8 | 204.8 | 0.05 | 4.49 | 4.47 | 418.3 | 169 | 14.28 | 14.42
73.9104 | 3904 | 250.1 | 150.8 | 115.1 | 35.1 | 15.6 | 29.8 | 203.7 | 0.047 | 4.48 | 4.51 | 416 | 170.1 | 14.27 | 14.42
73.9215 | 3903 | 250 | 150.9 | 115.1 | 35.1 | 15.6 | 29.8 | 202.5 | 0.047 | 4.54 | 4.53 | 416.3 | 170.2 | 14.28 | 14.43
73.9326 | 3903 | 249.6 | 150.9 | 115 | 35.1 | 15.6 | 29.9 | 204.1 | 0.049 | 4.51 | 4.52 | 414.8 | 169.6 | 14.26 | 14.44
73.9437 | 3906 | 250 | 150.8 | 115.1 | 35.1 | 15.6 | 30.2 | 204.3 | 0.048 | 4.46 | 4.51 | 414.5 | 170.2 | 14.3 | 14.43
73.9548 | 3898 | 250 | 150.9 | 115 | 35.1 | 15.6 | 30.4 | 202.6 | 0.051 | 4.49 | 4.5 | 415.7 | 170.4 | 14.28 | 14.43
73.9659 | 3903 | 250.4 | 150.9 | 115.1 | 35.1 | 15.6 | 30.4 | 203.1 | 0.048 | 4.51 | 4.49 | 415.4 | 171.1 | 14.32 | 14.42
73.977 | 3903 | 249.4 | 151.1 | 115.1 | 35.2 | 15.6 | 30.4 | 202.9 | 0.051 | 4.54 | 4.53 | 415.1 | 169.7 | 14.24 | 14.41
73.9881 | 3898 | 249.5 | 151.1 | 115 | 35.2 | 15.6 | 30.2 | 201.8 | 0.051 | 4.51 | 4.53 | 414.7 | 169.8 | 14.29 | 14.45
73.9993 | 3898 | 249.3 | 150.9 | 114.9 | 35.1 | 15.6 | 29.9 | 204.8 | 0.053 | 4.47 | 4.5 | 414.5 | 169.3 | 14.26 | 14.42
74.0104 | 3904 | 250.1 | 151.1 | 115 | 35.1 | 15.6 | 29.8 | 204 | 0.046 | 4.53 | 4.51 | 415.1 | 170.9 | 14.3 | 14.44
74.0215 | 3899 | 248.9 | 150.8 | 115 | 35 | 15.6 | 29.6 | 203.4 | 0.054 | 4.47 | 4.45 | 414.4 | 170 | 14.28 | 14.43
74.0326 | 3897 | 250.3 | 150.8 | 115.1 | 35.1 | 15.6 | 29.8 | 203.8 | 0.051 | 4.54 | 4.53 | 414.4 | 169.5 | 14.3 | 14.42
74.0437 | 3902 | 248.6 | 150.8 | 114.9 | 35.1 | 15.6 | 29.8 | 201.7 | 0.053 | 4.47 | 4.52 | 414.6 | 170.5 | 14.26 | 14.44
74.0548 | 3901 | 249.2 | 150.9 | 114.9 | 35.1 | 15.6 | 29.7 | 202.4 | 0.052 | 4.46 | 4.47 | 414.2 | 169.8 | 14.3 | 14.4
74.0659 | 3902 | 250.5 | 151 | 115.1 | 35.2 | 15.6 | 29.9 | 201.8 | 0.049 | 4.5 | 4.49 | 414.3 | 170.3 | 14.29 | 14.44
74.077 | 3899 | 250.3 | 151 | 114.9 | 35.1 | 15.7 | 30 | 201.8 | 0.052 | 4.51 | 4.5 | 414.7 | 169.9 | 14.28 | 14.42
74.0881 | 3903 | 250.5 | 150.9 | 114.9 | 35.1 | 15.6 | 30.2 | 204.1 | 0.051 | 4.52 | 4.53 | 414.5 | 170 | 14.28 | 14.38
74.0993 | 3898 | 250 | 151 | 115 | 35.2 | 15.6 | 30.4 | 202.3 | 0.052 | 4.47 | 4.5 | 415.1 | 169.6 | 14.3 | 14.41
74.1104 | 3902 | 250.1 | 150.8 | 114.8 | 35 | 15.6 | 30.3 | 203.5 | 0.05 | 4.49 | 4.47 | 418.6 | 170 | 14.31 | 14.44
74.1215 | 3898 | 250.8 | 150.9 | 115.1 | 35.1 | 15.6 | 30.3 | 203.1 | 0.049 | 4.5 | 4.48 | 419.6 | 170.1 | 14.3 | 14.44
74.1326 | 3899 | 250.2 | 150.9 | 115.1 | 35.2 | 15.6 | 30.2 | 203.3 | 0.05 | 4.52 | 4.49 | 419 | 170.4 | 14.29 | 14.41
74.1437 | 3901 | 248.7 | 150.9 | 115 | 35.1 | 15.6 | 29.8 | 203.4 | 0.049 | 4.47 | 4.51 | 416.4 | 169.7 | 14.27 | 14.42
74.1548 | 3902 | 249.5 | 151.1 | 115.1 | 35.2 | 15.6 | 29.7 | 202 | 0.049 | 4.51 | 4.51 | 416.4 | 169.8 | 14.28 | 14.42
74.1659 | 3899 | 250.5 | 151 | 115.1 | 35.1 | 15.6 | 29.7 | 202.8 | 0.045 | 4.49 | 4.52 | 416 | 171.1 | 14.28 | 14.44
74.177 | 3903 | 249.8 | 151 | 115 | 35.1 | 15.6 | 29.8 | 202.4 | 0.05 | 4.53 | 4.52 | 416.1 | 170.5 | 14.28 | 14.41
74.1881 | 3899 | 249.2 | 150.9 | 115.1 | 35.1 | 15.6 | 29.8 | 203.8 | 0.053 | 4.51 | 4.52 | 416 | 170.3 | 14.27 | 14.42
74.1993 | 3897 | 249.4 | 150.9 | 114.9 | 35.1 | 15.6 | 29.9 | 203.2 | 0.05 | 4.52 | 4.52 | 415.7 | 170.1 | 14.29 | 14.41
74.2104 | 3900 | 249.4 | 150.8 | 115.1 | 35.1 | 15.6 | 29.8 | 202.3 | 0.047 | 4.5 | 4.5 | 415.4 | 169.9 | 14.28 | 14.47
74.2215 | 3904 | 249.5 | 150.9 | 115 | 35.1 | 15.6 | 30.1 | 204.7 | 0.051 | 4.48 | 4.46 | 416.7 | 169.9 | 14.28 | 14.41
74.2326 | 3904 | 249.7 | 150.8 | 115.1 | 35 | 15.6 | 30.3 | 203.8 | 0.052 | 4.51 | 4.48 | 416.3 | 168.9 | 14.3 | 14.43
74.2437 | 3899 | 249.9 | 150.8 | 114.8 | 35.1 | 15.6 | 30.4 | 205.2 | 0.057 | 4.51 | 4.5 | 416.4 | 169.8 | 14.28 | 14.43
74.2548 | 3899 | 249.6 | 151.1 | 115 | 35.1 | 15.6 | 30.4 | 202.5 | 0.06 | 4.5 | 4.51 | 416.3 | 170.6 | 14.29 | 14.43
74.2659 | 3901 | 249.4 | 151 | 115.1 | 35.1 | 15.6 | 30.3 | 202.8 | 0.062 | 4.5 | 4.5 | 416.4 | 169.7 | 14.28 | 14.43
74.277 | 3897 | 250.4 | 150.9 | 115 | 35.2 | 15.6 | 30 | 203.3 | 0.057 | 4.46 | 4.51 | 416.3 | 170 | 14.28 | 14.42
74.2881 | 3897 | 249.8 | 150.8 | 114.9 | 35.1 | 15.6 | 29.7 | 204.5 | 0.054 | 4.46 | 4.48 | 416.7 | 169.6 | 14.28 | 14.43
74.2993 | 3900 | 250.1 | 150.7 | 115 | 35 | 15.6 | 29.6 | 202 | 0.045 | 4.49 | 4.53 | 416.3 | 169.7 | 14.28 | 14.43
74.3104 | 3896 | 251.1 | 150.9 | 114.9 | 35.1 | 15.6 | 29.7 | 202.5 | 0.048 | 4.5 | 4.53 | 415.9 | 170.7 | 14.29 | 14.44
74.3215 | 3900 | 250.6 | 150.9 | 114.9 | 35.1 | 15.6 | 29.7 | 202.9 | 0.048 | 4.51 | 4.54 | 414 | 171 | 14.29 | 14.4
74.3326 | 3903 | 250.5 | 150.9 | 115 | 35 | 15.6 | 29.8 | 201.6 | 0.046 | 4.46 | 4.49 | 416.2 | 170.4 | 14.28 | 14.42
74.3437 | 3902 | 250.7 | 150.9 | 115.1 | 34.9 | 15.6 | 30 | 203.8 | 0.049 | 4.49 | 4.51 | 415.7 | 170.3 | 14.29 | 14.44
74.3548 | 3905 | 249.8 | 151 | 115.1 | 35.1 | 15.6 | 30.2 | 204.1 | 0.046 | 4.5 | 4.49 | 416.2 | 169.9 | 14.28 | 14.42
74.3659 | 3898 | 249.7 | 151 | 115 | 35.3 | 15.6 | 30.5 | 206.2 | 0.051 | 4.49 | 4.45 | 417.2 | 169.1 | 14.28 | 14.45
74.377 | 3896 | 250.9 | 150.9 | 115 | 35.1 | 15.6 | 30.3 | 204.8 | 0.046 | 4.52 | 4.53 | 416.6 | 170 | 14.3 | 14.45
74.3881 | 3898 | 250.5 | 150.9 | 115 | 35.1 | 15.6 | 30.4 | 201.2 | 0.048 | 4.48 | 4.46 | 417.1 | 170 | 14.28 | 14.44
74.3993 | 3900 | 250.7 | 150.9 | 115 | 35.1 | 15.6 | 30.2 | 203.1 | 0.049 | 4.51 | 4.49 | 416.9 | 169.6 | 14.29 | 14.43
74.4104 | 3904 | 249.8 | 150.9 | 115 | 35.2 | 15.6 | 29.9 | 202.9 | 0.05 | 4.49 | 4.49 | 416.6 | 170.4 | 14.29 | 14.42
74.4215 | 3901 | 250.3 | 150.9 | 115 | 35.2 | 15.6 | 29.7 | 202.6 | 0.049 | 4.52 | 4.5 | 416.6 | 169.5 | 14.31 | 14.42
74.4326 | 3904 | 250 | 150.8 | 115.1 | 35.1 | 15.6 | 29.7 | 202.8 | 0.046 | 4.5 | 4.49 | 415.8 | 169.1 | 14.29 | 14.44
74.4437 | 3899 | 249.8 | 150.9 | 115 | 35.1 | 15.6 | 29.8 | 203.5 | 0.048 | 4.5 | 4.48 | 415.5 | 169.5 | 14.28 | 14.42
74.4548 | 3901 | 249.7 | 150.9 | 115.1 | 35 | 15.6 | 29.9 | 202.9 | 0.051 | 4.49 | 4.49 | 415.6 | 169.8 | 14.28 | 14.46
74.4659 | 3900 | 249.7 | 150.8 | 114.9 | 35.2 | 15.6 | 29.8 | 203.1 | 0.05 | 4.46 | 4.45 | 415.4 | 170.1 | 14.28 | 14.42
74.477 | 3903 | 249.7 | 150.8 | 114.9 | 35.2 | 15.6 | 29.8 | 203.4 | 0.049 | 4.49 | 4.52 | 415.6 | 169.9 | 14.29 | 14.43
74.4881 | 3898 | 250.1 | 150.9 | 114.9 | 35.1 | 15.6 | 29.9 | 203.8 | 0.05 | 4.5 | 4.5 | 416.2 | 170.4 | 14.25 | 14.39
74.4993 | 3902 | 250.4 | 150.9 | 115 | 34.9 | 15.6 | 29.9 | 203.9 | 0.045 | 4.53 | 4.49 | 415.6 | 169.9 | 14.29 | 14.42
74.5104 | 3899 | 250.3 | 150.9 | 114.9 | 35 | 15.6 | 30.2 | 201.9 | 0.047 | 4.53 | 4.54 | 416.7 | 170.9 | 14.28 | 14.4
74.5215 | 3905 | 249.7 | 150.9 | 115 | 35.2 | 15.6 | 30.3 | 203.3 | 0.045 | 4.49 | 4.48 | 416.3 | 168.9 | 14.27 | 14.43
74.5326 | 3897 | 249.8 | 150.9 | 115 | 35.3 | 15.6 | 30.6 | 204.1 | 0.048 | 4.47 | 4.46 | 416.5 | 170.2 | 14.28 | 14.4
74.5437 | 3897 | 250.4 | 150.9 | 115.1 | 35.1 | 15.6 | 30.4 | 203.5 | 0.048 | 4.51 | 4.55 | 416.3 | 169.9 | 14.28 | 14.43
74.5548 | 3900 | 250.4 | 150.9 | 114.9 | 35.1 | 15.7 | 30.2 | 204.7 | 0.051 | 4.52 | 4.48 | 417 | 169.9 | 14.28 | 14.4
74.5659 | 3902 | 248.9 | 150.9 | 114.9 | 35.1 | 15.6 | 29.9 | 203.6 | 0.053 | 4.52 | 4.46 | 416.2 | 170 | 14.28 | 14.43
74.577 | 3895 | 250.6 | 150.9 | 115 | 35.1 | 15.6 | 29.7 | 202 | 0.048 | 4.5 | 4.55 | 415.7 | 170.3 | 14.29 | 14.38
74.5881 | 3898 | 250 | 150.9 | 115 | 34.9 | 15.6 | 29.6 | 204.5 | 0.049 | 4.5 | 4.45 | 416.1 | 169.9 | 14.28 | 14.43
74.5993 | 3898 | 251.6 | 150.9 | 115.1 | 34.9 | 15.6 | 29.7 | 204.4 | 0.047 | 4.51 | 4.53 | 414 | 169.5 | 14.27 | 14.4
74.6104 | 3901 | 250.2 | 150.9 | 115.1 | 35.2 | 15.6 | 29.8 | 201.3 | 0.048 | 4.46 | 4.5 | 415.4 | 170.3 | 14.28 | 14.42
74.6215 | 3901 | 251 | 150.9 | 115.1 | 35.4 | 15.6 | 30 | 205.4 | 0.047 | 4.52 | 4.52 | 415.8 | 169.5 | 14.3 | 14.41
74.6326 | 3898 | 250.3 | 150.9 | 115.1 | 35.2 | 15.6 | 30.2 | 204.4 | 0.054 | 4.47 | 4.45 | 415.7 | 169.2 | 14.28 | 14.41
74.6437 | 3904 | 250.3 | 150.9 | 115 | 35.1 | 15.6 | 30.4 | 204.5 | 0.049 | 4.52 | 4.53 | 416 | 169.4 | 14.29 | 14.43
74.6548 | 3903 | 249.6 | 150.9 | 114.9 | 34.9 | 15.6 | 30.5 | 203.3 | 0.053 | 4.48 | 4.5 | 415.9 | 170.8 | 14.31 | 14.42
74.6659 | 3901 | 250 | 150.9 | 115 | 35.1 | 15.6 | 30.5 | 202.5 | 0.049 | 4.49 | 4.47 | 416.6 | 169.8 | 14.27 | 14.42
74.677 | 3899 | 250.1 | 150.9 | 114.9 | 35.2 | 15.6 | 30.1 | 202.4 | 0.051 | 4.48 | 4.51 | 415.9 | 170.2 | 14.28 | 14.41
74.6881 | 3900 | 249.9 | 150.9 | 115 | 35.2 | 15.6 | 29.7 | 202.2 | 0.049 | 4.5 | 4.47 | 416.7 | 170.1 | 14.28 | 14.44
74.6993 | 3902 | 250.3 | 150.9 | 114.9 | 35.1 | 15.6 | 29.5 | 204 | 0.05 | 4.52 | 4.47 | 416.1 | 169.7 | 14.28 | 14.43
74.7104 | 3897 | 249.8 | 151 | 114.9 | 35 | 15.6 | 29.7 | 204.2 | 0.053 | 4.47 | 4.49 | 416 | 169.9 | 14.29 | 14.42
74.7215 | 3902 | 250.9 | 150.9 | 114.9 | 35.2 | 15.5 | 29.8 | 203.9 | 0.049 | 4.51 | 4.54 | 416 | 169.9 | 14.29 | 14.42
74.7326 | 3901 | 249.8 | 150.9 | 115.1 | 35.1 | 15.5 | 29.9 | 201.8 | 0.05 | 4.49 | 4.49 | 417 | 169.5 | 14.31 | 14.42
74.7437 | 3902 | 249.9 | 150.9 | 115.1 | 35.1 | 15.5 | 29.9 | 204.2 | 0.048 | 4.49 | 4.48 | 416.2 | 169.8 | 14.3 | 14.43
74.7548 | 3899 | 250.3 | 151 | 115 | 35.1 | 15.5 | 29.9 | 202.7 | 0.051 | 4.48 | 4.51 | 415.9 | 170.1 | 14.3 | 14.43
74.7659 | 3896 | 250.6 | 150.9 | 115.1 | 35.1 | 15.8 | 29.8 | 202.7 | 0.051 | 4.52 | 4.49 | 416.4 | 170 | 14.27 | 14.43
74.777 | 3901 | 250 | 150.9 | 115.1 | 35.1 | 15.9 | 30 | 204.1 | 0.047 | 4.5 | 4.5 | 415.7 | 169.7 | 14.27 | 14.43
74.7881 | 3902 | 250.3 | 150.9 | 115.1 | 35.1 | 15.8 | 30.3 | 202.6 | 0.052 | 4.5 | 4.47 | 416.5 | 169.8 | 14.26 | 14.43
74.7993 | 3900 | 250.4 | 150.9 | 114.9 | 35.1 | 15.8 | 30.5 | 203.3 | 0.048 | 4.48 | 4.47 | 417.3 | 170.6 | 14.27 | 14.42
74.8104 | 3902 | 250.3 | 150.9 | 115 | 35.2 | 15.8 | 30.5 | 203 | 0.049 | 4.53 | 4.55 | 416.7 | 169.6 | 14.29 | 14.41
74.8215 | 3896 | 250.4 | 150.9 | 115.1 | 35.1 | 15.8 | 30.3 | 204.9 | 0.05 | 4.49 | 4.51 | 416.7 | 169.5 | 14.28 | 14.45
74.8326 | 3899 | 250.7 | 150.9 | 115.1 | 35.1 | 15.8 | 29.9 | 203 | 0.049 | 4.51 | 4.51 | 417.1 | 170.2 | 14.28 | 14.4
74.8437 | 3905 | 250.1 | 150.9 | 115.1 | 35.1 | 15.8 | 29.6 | 203.9 | 0.048 | 4.55 | 4.53 | 416.7 | 169.9 | 14.29 | 14.4
74.8548 | 3903 | 249.6 | 150.9 | 114.9 | 35 | 15.8 | 29.6 | 203.9 | 0.049 | 4.49 | 4.49 | 416.5 | 169.5 | 14.28 | 14.42
74.8659 | 3896 | 250.4 | 150.9 | 115 | 35 | 15.8 | 29.7 | 202.3 | 0.052 | 4.5 | 4.52 | 416.4 | 170.1 | 14.28 | 14.42
74.877 | 3893 | 250 | 150.9 | 115.1 | 35.3 | 15.7 | 29.7 | 205 | 0.054 | 4.47 | 4.49 | 416.3 | 169.9 | 14.28 | 14.43
74.8881 | 3898 | 250.3 | 151 | 115 | 35.2 | 15.7 | 29.9 | 203.8 | 0.05 | 4.54 | 4.52 | 416.2 | 170.2 | 14.28 | 14.41
74.8993 | 3898 | 249 | 151 | 115 | 35.2 | 15.7 | 29.9 | 202.7 | 0.053 | 4.49 | 4.46 | 416.7 | 170.3 | 14.29 | 14.42
74.9104 | 3898 | 249.8 | 151 | 115.1 | 35.1 | 15.7 | 30.1 | 203.9 | 0.053 | 4.47 | 4.5 | 416.4 | 169.9 | 14.29 | 14.42
74.9215 | 3899 | 250.4 | 150.8 | 115.1 | 35 | 15.7 | 30.2 | 203 | 0.051 | 4.49 | 4.49 | 416.4 | 169.4 | 14.31 | 14.45
74.9326 | 3901 | 250.7 | 150.9 | 115.1 | 34.9 | 15.7 | 30.6 | 203.6 | 0.049 | 4.53 | 4.49 | 416.6 | 169.6 | 14.27 | 14.42
74.9437 | 3891 | 250.5 | 150.9 | 114.9 | 35 | 15.7 | 30.6 | 202.9 | 0.05 | 4.51 | 4.52 | 416.6 | 170.3 | 14.3 | 14.44
74.9548 | 3896 | 250.1 | 150.9 | 114.9 | 35.1 | 15.7 | 30.4 | 203 | 0.051 | 4.49 | 4.53 | 417 | 169.7 | 14.27 | 14.42
74.9659 | 3905 | 249.9 | 150.8 | 114.9 | 35.1 | 15.6 | 30 | 202.1 | 0.052 | 4.53 | 4.52 | 416.9 | 170.4 | 14.27 | 14.41
74.977 | 3905 | 249.9 | 150.9 | 115.1 | 35.1 | 15.7 | 29.7 | 202.6 | 0.052 | 4.5 | 4.51 | 416 | 170.3 | 14.28 | 14.42
74.9881 | 3901 | 250.7 | 151.1 | 115 | 35.2 | 15.7 | 29.7 | 203.2 | 0.048 | 4.51 | 4.5 | 417 | 170.3 | 14.27 | 14.43
74.9993 | 3899 | 250.3 | 151 | 115 | 35.1 | 15.7 | 29.7 | 204.8 | 0.055 | 4.51 | 4.47 | 416.8 | 170.1 | 14.26 | 14.42
75.0104 | 3899 | 250.9 | 150.9 | 114.9 | 35 | 15.6 | 29.7 | 203.4 | 0.048 | 4.53 | 4.51 | 415.9 | 170 | 14.32 | 14.42
75.0215 | 3900 | 250.6 | 150.9 | 114.9 | 35 | 15.6 | 29.8 | 203.7 | 0.049 | 4.48 | 4.48 | 415.7 | 169.4 | 14.28 | 14.44
75.0326 | 3900 | 249.3 | 150.9 | 114.9 | 35.1 | 15.6 | 29.8 | 202.6 | 0.049 | 4.49 | 4.5 | 415.3 | 170.1 | 14.3 | 14.42
75.0437 | 3902 | 250.2 | 150.9 | 115 | 35.2 | 15.6 | 30 | 201.4 | 0.049 | 4.48 | 4.49 | 415.9 | 170.1 | 14.27 | 14.43
75.0548 | 3902 | 250.3 | 150.9 | 115.1 | 35.1 | 15.6 | 30.3 | 202.3 | 0.048 | 4.52 | 4.51 | 416.7 | 169.7 | 14.29 | 14.45
75.0659 | 3901 | 250.3 | 150.9 | 115.1 | 35.1 | 15.6 | 30.5 | 203.5 | 0.051 | 4.51 | 4.51 | 415.5 | 169.8 | 14.27 | 14.42
75.077 | 3898 | 249.3 | 150.9 | 115.1 | 34.9 | 15.6 | 30.5 | 203.5 | 0.056 | 4.49 | 4.48 | 414.7 | 169.6 | 14.29 | 14.41
75.0881 | 3902 | 250 | 150.7 | 114.9 | 35 | 15.6 | 30.2 | 203.7 | 0.048 | 4.51 | 4.49 | 414.9 | 169.7 | 14.3 | 14.42
75.0992 | 3901 | 250.5 | 150.9 | 115 | 35.2 | 15.6 | 30 | 202.4 | 0.046 | 4.47 | 4.5 | 414.2 | 170.5 | 14.28 | 14.4
75.1104 | 3899 | 250 | 151 | 115 | 35.2 | 15.6 | 29.7 | 203.5 | 0.047 | 4.48 | 4.48 | 413.9 | 169.5 | 14.27 | 14.4
75.1215 | 3897 | 249.9 | 150.9 | 115.1 | 35.2 | 15.6 | 29.7 | 202.2 | 0.053 | 4.48 | 4.45 | 415 | 170.2 | 14.28 | 14.42
75.1326 | 3898 | 249.5 | 150.9 | 115 | 35 | 15.6 | 29.7 | 204.2 | 0.055 | 4.48 | 4.49 | 414.8 | 169.7 | 14.27 | 14.41
75.1437 | 3907 | 248.7 | 150.9 | 115.1 | 35.1 | 15.6 | 29.8 | 200 | 0.052 | 4.52 | 4.53 | 414.5 | 169.4 | 14.29 | 14.44
75.1548 | 3902 | 249.8 | 150.8 | 115.1 | 35.1 | 15.6 | 29.7 | 203.8 | 0.048 | 4.51 | 4.53 | 413.8 | 169.2 | 14.28 | 14.43
75.1659 | 3899 | 250.9 | 150.9 | 115 | 35.2 | 15.7 | 29.8 | 201.3 | 0.048 | 4.49 | 4.51 | 414.1 | 169.7 | 14.29 | 14.42
75.177 | 3899 | 249.9 | 150.8 | 115.1 | 35.1 | 15.7 | 29.9 | 200.4 | 0.048 | 4.54 | 4.52 | 414.3 | 170.2 | 14.31 | 14.43
75.1881 | 3898 | 250.1 | 150.9 | 114.9 | 35.1 | 15.7 | 30.2 | 203 | 0.048 | 4.5 | 4.48 | 416.4 | 170 | 14.27 | 14.41
75.1992 | 3901 | 249.6 | 151 | 114.9 | 35 | 15.8 | 30.4 | 202.9 | 0.047 | 4.5 | 4.48 | 416.3 | 170.2 | 14.28 | 14.42
75.2104 | 3903 | 250.4 | 151.1 | 114.9 | 35.1 | 15.8 | 30.4 | 203.8 | 0.047 | 4.55 | 4.55 | 416.4 | 170.1 | 14.29 | 14.41
75.2215 | 3897 | 250.3 | 150.9 | 115.1 | 35.1 | 15.8 | 30.3 | 201.4 | 0.046 | 4.5 | 4.52 | 417.4 | 170.5 | 14.27 | 14.41
75.2326 | 3900 | 249.5 | 150.7 | 115 | 34.9 | 15.8 | 30 | 204.2 | 0.043 | 4.51 | 4.51 | 417.3 | 170 | 14.3 | 14.42
75.2437 | 3900 | 249.8 | 150.9 | 114.9 | 35.1 | 15.8 | 29.8 | 203.8 | 0.045 | 4.48 | 4.51 | 416.6 | 170.1 | 14.29 | 14.42
75.2548 | 3903 | 249.9 | 150.9 | 115 | 35.2 | 15.8 | 29.7 | 204.9 | 0.046 | 4.5 | 4.52 | 417 | 170.1 | 14.28 | 14.41
75.2659 | 3907 | 249.4 | 150.9 | 114.9 | 35.2 | 15.8 | 29.8 | 203.3 | 0.044 | 4.53 | 4.53 | 416.9 | 169.8 | 14.29 | 14.42
75.277 | 3901 | 249.5 | 150.9 | 114.9 | 35.1 | 15.8 | 29.8 | 203.2 | 0.05 | 4.47 | 4.5 | 416.5 | 170 | 14.29 | 14.4
75.2881 | 3902 | 249.9 | 150.9 | 115 | 35.1 | 15.9 | 29.9 | 203.2 | 0.049 | 4.47 | 4.5 | 415.8 | 169.7 | 14.3 | 14.42
75.2992 | 3902 | 250.2 | 150.9 | 114.9 | 34.9 | 15.9 | 29.9 | 205.3 | 0.05 | 4.47 | 4.5 | 416.6 | 169.9 | 14.29 | 14.43
75.3104 | 3903 | 250 | 151.1 | 115.1 | 35.2 | 15.9 | 30.3 | 203.8 | 0.049 | 4.46 | 4.5 | 416.7 | 169.5 | 14.28 | 14.42
75.3215 | 3898 | 250.7 | 150.9 | 115 | 35.1 | 15.9 | 30.4 | 202 | 0.047 | 4.51 | 4.51 | 416.7 | 169.8 | 14.3 | 14.41
75.3326 | 3904 | 249.5 | 150.9 | 115.1 | 35.1 | 15.9 | 30.4 | 203 | 0.052 | 4.51 | 4.52 | 416.3 | 169.8 | 14.27 | 14.42
75.3437 | 3906 | 250.2 | 150.8 | 114.9 | 35.2 | 15.9 | 30.4 | 203.8 | 0.048 | 4.46 | 4.49 | 416.6 | 169.7 | 14.28 | 14.43
75.3548 | 3904 | 249.7 | 150.9 | 114.8 | 35.1 | 15.9 | 30 | 203.5 | 0.046 | 4.51 | 4.49 | 417.4 | 169.5 | 14.28 | 14.42
75.3659 | 3901 | 249.2 | 150.9 | 114.9 | 35 | 15.9 | 29.7 | 204.6 | 0.05 | 4.51 | 4.5 | 416.2 | 169.8 | 14.28 | 14.45
75.377 | 3903 | 250.2 | 150.9 | 115 | 35 | 15.9 | 29.5 | 204.9 | 0.047 | 4.52 | 4.52 | 416.4 | 169.9 | 14.28 | 14.42
75.3881 | 3901 | 249.7 | 150.9 | 115.1 | 35.2 | 15.9 | 29.7 | 203.1 | 0.05 | 4.5 | 4.5 | 416.4 | 169.6 | 14.28 | 14.42
75.3992 | 3898 | 251 | 150.9 | 115.1 | 35.1 | 15.9 | 29.7 | 203.6 | 0.049 | 4.52 | 4.5 | 415.9 | 170.3 | 14.28 | 14.43
75.4104 | 3901 | 250.6 | 150.9 | 115.1 | 35.2 | 15.9 | 29.8 | 203.4 | 0.047 | 4.52 | 4.53 | 416 | 169.6 | 14.28 | 14.42
75.4215 | 3899 | 249.8 | 150.9 | 114.9 | 35.1 | 15.9 | 29.9 | 203.9 | 0.05 | 4.51 | 4.49 | 416.5 | 169.6 | 14.28 | 14.44
75.4326 | 3897 | 250.2 | 150.9 | 115.1 | 35.1 | 16 | 30.1 | 203.2 | 0.052 | 4.49 | 4.48 | 415.9 | 169.7 | 14.31 | 14.42
75.4437 | 3898 | 249.8 | 150.9 | 114.9 | 35.1 | 15.9 | 30.3 | 202.6 | 0.056 | 4.49 | 4.47 | 416.2 | 170.5 | 14.29 | 14.43
75.4548 | 3898 | 250.6 | 150.9 | 114.9 | 35.1 | 15.7 | 30.4 | 202.3 | 0.054 | 4.49 | 4.47 | 417.4 | 169.4 | 14.28 | 14.44
75.4659 | 3904 | 249.5 | 150.9 | 115 | 35.1 | 15.7 | 30.4 | 204.3 | 0.052 | 4.51 | 4.5 | 416.2 | 169.5 | 14.31 | 14.43
75.477 | 3900 | 249.8 | 150.9 | 115.1 | 35.2 | 15.7 | 30.3 | 202.5 | 0.055 | 4.49 | 4.49 | 417.1 | 170.5 | 14.3 | 14.41
75.4881 | 3894 | 250.9 | 150.9 | 115.2 | 35.1 | 15.6 | 30.1 | 203.6 | 0.055 | 4.49 | 4.49 | 416.2 | 170.2 | 14.3 | 14.43
75.4992 | 3898 | 250.2 | 150.8 | 114.8 | 34.9 | 15.6 | 29.7 | 202.7 | 0.052 | 4.51 | 4.48 | 416.4 | 169.8 | 14.3 | 14.45
75.5104 | 3901 | 249.8 | 150.8 | 114.9 | 35.1 | 15.6 | 29.6 | 203 | 0.056 | 4.49 | 4.48 | 416.3 | 170.2 | 14.28 | 14.43
75.5215 | 3895 | 250.1 | 150.9 | 114.9 | 35.2 | 15.7 | 29.7 | 203.4 | 0.056 | 4.51 | 4.5 | 415.6 | 169.7 | 14.29 | 14.43
75.5326 | 3901 | 248.9 | 150.8 | 115.1 | 34.9 | 15.7 | 29.6 | 205.3 | 0.052 | 4.48 | 4.46 | 415.5 | 169.7 | 14.27 | 14.42
75.5437 | 3891 | 249.5 | 150.9 | 115 | 35.1 | 15.6 | 29.7 | 202.4 | 0.052 | 4.46 | 4.47 | 416.8 | 169.4 | 14.31 | 14.43
75.5548 | 3904 | 250 | 151 | 115.1 | 35.2 | 15.6 | 29.9 | 204.5 | 0.049 | 4.51 | 4.52 | 416.7 | 169.3 | 14.3 | 14.43
75.5659 | 3901 | 250.7 | 150.9 | 115 | 35.1 | 15.6 | 30.1 | 203.4 | 0.052 | 4.52 | 4.52 | 416.4 | 169.6 | 14.29 | 14.41
75.577 | 3902 | 249.5 | 151.1 | 115.1 | 35.2 | 15.6 | 30.3 | 203.4 | 0.051 | 4.51 | 4.53 | 416.2 | 169.8 | 14.29 | 14.39
75.5881 | 3900 | 249.1 | 150.9 | 115.1 | 35 | 15.6 | 30.3 | 202.1 | 0.057 | 4.48 | 4.5 | 416.3 | 169.8 | 14.29 | 14.41
75.5992 | 3898 | 249.8 | 150.9 | 114.9 | 35.1 | 15.7 | 30.3 | 203.2 | 0.05 | 4.51 | 4.52 | 415.9 | 170.3 | 14.3 | 14.43
75.6104 | 3901 | 249.7 | 150.9 | 115.1 | 35.2 | 15.6 | 30.2 | 205.3 | 0.048 | 4.48 | 4.51 | 416.5 | 169.9 | 14.3 | 14.44
75.6215 | 3901 | 249.9 | 150.8 | 115.1 | 35.1 | 15.6 | 30.1 | 201.9 | 0.051 | 4.49 | 4.48 | 416.8 | 169.6 | 14.28 | 14.42
75.6326 | 3901 | 250 | 150.9 | 115.1 | 35.2 | 15.6 | 30.1 | 203.7 | 0.05 | 4.48 | 4.49 | 416.7 | 169.9 | 14.28 | 14.44
75.6437 | 3898 | 249.4 | 150.7 | 115.1 | 35 | 15.7 | 29.8 | 202.7 | 0.051 | 4.52 | 4.49 | 416.1 | 169.7 | 14.29 | 14.44
75.6548 | 3902 | 250.3 | 150.9 | 115 | 35 | 15.6 | 29.8 | 203.6 | 0.05 | 4.49 | 4.52 | 416.6 | 169.7 | 14.27 | 14.44
75.6659 | 3902 | 250.4 | 150.9 | 114.9 | 35.2 | 15.6 | 29.9 | 204.9 | 0.045 | 4.54 | 4.54 | 416.7 | 170.6 | 14.27 | 14.42
75.677 | 3899 | 249 | 151 | 115.1 | 35.2 | 15.6 | 30.1 | 202.6 | 0.048 | 4.49 | 4.51 | 415.9 | 170 | 14.31 | 14.44
75.6881 | 3899 | 249.6 | 151 | 115.1 | 35.2 | 15.6 | 30.3 | 203 | 0.049 | 4.47 | 4.48 | 416.3 | 170 | 14.29 | 14.42
75.6992 | 3898 | 249.9 | 150.9 | 114.9 | 35 | 15.7 | 30.3 | 203.3 | 0.05 | 4.5 | 4.48 | 417.9 | 170.4 | 14.29 | 14.44
75.7104 | 3899 | 250.1 | 150.9 | 115 | 35 | 15.7 | 30.4 | 203.2 | 0.049 | 4.51 | 4.53 | 417.4 | 169.3 | 14.29 | 14.42
75.7215 | 3901 | 250.1 | 150.9 | 115.1 | 35.1 | 15.7 | 30.3 | 203.8 | 0.049 | 4.48 | 4.5 | 418.2 | 169.7 | 14.28 | 14.43
75.7326 | 3900 | 249.7 | 150.8 | 115.1 | 35.2 | 15.7 | 30.1 | 204 | 0.053 | 4.53 | 4.51 | 418.3 | 170.1 | 14.28 | 14.42
75.7437 | 3897 | 250.2 | 150.8 | 115 | 35.1 | 15.6 | 29.7 | 203.1 | 0.048 | 4.5 | 4.49 | 418.1 | 170.6 | 14.27 | 14.42
75.7548 | 3899 | 250.2 | 150.9 | 115 | 35.1 | 15.7 | 29.6 | 205.4 | 0.052 | 4.49 | 4.5 | 417.6 | 170.1 | 14.29 | 14.42
75.7659 | 3894 | 250.5 | 151.1 | 114.9 | 35.1 | 15.7 | 29.7 | 201.7 | 0.052 | 4.55 | 4.49 | 417.6 | 170 | 14.31 | 14.46
75.777 | 3895 | 250.8 | 150.9 | 115.1 | 35.2 | 15.7 | 29.8 | 205.2 | 0.049 | 4.54 | 4.48 | 417 | 169.7 | 14.27 | 14.4
75.7881 | 3898 | 250 | 150.8 | 115.1 | 35.1 | 15.7 | 29.8 | 203 | 0.056 | 4.48 | 4.5 | 416.2 | 169.4 | 14.28 | 14.42
75.7992 | 3899 | 249.5 | 150.8 | 115 | 35.1 | 15.7 | 29.9 | 205.7 | 0.049 | 4.55 | 4.53 | 416.4 | 169.7 | 14.29 | 14.41
75.8104 | 3898 | 249.6 | 150.8 | 114.9 | 34.9 | 15.7 | 30.1 | 204.2 | 0.051 | 4.48 | 4.47 | 415.4 | 170 | 14.29 | 14.41
75.8215 | 3896 | 250.4 | 151 | 115 | 35.1 | 15.7 | 30.3 | 200.9 | 0.048 | 4.55 | 4.5 | 417.3 | 170.5 | 14.27 | 14.41
75.8326 | 3899 | 250.4 | 151 | 114.9 | 35.2 | 15.7 | 30.4 | 203.3 | 0.046 | 4.51 | 4.52 | 415.8 | 170.7 | 14.28 | 14.42
75.8437 | 3894 | 250.4 | 151 | 115 | 35.2 | 15.7 | 30.3 | 202.1 | 0.049 | 4.51 | 4.5 | 416.5 | 170.7 | 14.31 | 14.44
75.8548 | 3904 | 250.2 | 151 | 115 | 35.2 | 15.7 | 30.3 | 202.6 | 0.046 | 4.52 | 4.51 | 415.6 | 169.9 | 14.29 | 14.41
75.8659 | 3897 | 250.9 | 150.8 | 115 | 34.9 | 15.7 | 29.9 | 201.5 | 0.05 | 4.46 | 4.49 | 416.2 | 170.5 | 14.29 | 14.44
75.877 | 3897 | 250.2 | 150.8 | 115 | 35.1 | 15.7 | 29.7 | 203.2 | 0.049 | 4.49 | 4.5 | 416.1 | 169.7 | 14.28 | 14.45
75.8881 | 3900 | 250.5 | 150.9 | 114.9 | 35.1 | 15.7 | 29.6 | 201.5 | 0.044 | 4.48 | 4.5 | 415.6 | 169.9 | 14.27 | 14.44
75.8992 | 3894 | 249.4 | 150.9 | 114.9 | 35.1 | 15.7 | 29.7 | 202.8 | 0.054 | 4.49 | 4.5 | 414.5 | 170.6 | 14.26 | 14.44
75.9104 | 3901 | 249.3 | 151 | 115.1 | 35.1 | 15.7 | 29.8 | 203.9 | 0.05 | 4.47 | 4.48 | 414.9 | 169.3 | 14.29 | 14.45
75.9215 | 3902 | 249.7 | 151 | 115 | 35 | 15.7 | 30.2 | 202.7 | 0.049 | 4.5 | 4.48 | 414.7 | 169.6 | 14.27 | 14.43
75.9326 | 3902 | 250.1 | 151 | 115 | 35.1 | 15.7 | 30.5 | 204.5 | 0.05 | 4.49 | 4.51 | 414.6 | 169.8 | 14.27 | 14.41
75.9437 | 3900 | 249.4 | 150.9 | 115 | 35.1 | 15.7 | 30.5 | 203.2 | 0.031 | 4.48 | 4.47 | 414.6 | 170.5 | 14.27 | 14.43
75.9548 | 3900 | 249.3 | 150.8 | 115 | 35.2 | 15.7 | 30.4 | 203.2 | 0.054 | 4.46 | 4.5 | 415 | 169.9 | 14.3 | 14.41
75.9659 | 3896 | 250.1 | 150.8 | 115.2 | 35.1 | 15.7 | 30.1 | 203.2 | 0.052 | 4.5 | 4.5 | 415.3 | 169.5 | 14.28 | 14.43
75.977 | 3900 | 250.2 | 150.7 | 115 | 35 | 15.8 | 29.6 | 203.4 | 0.051 | 4.49 | 4.5 | 415.3 | 169.9 | 14.3 | 14.42
75.9881 | 3898 | 250.3 | 151 | 114.9 | 35.1 | 15.8 | 29.6 | 203.2 | 0.052 | 4.52 | 4.49 | 414.4 | 169.8 | 14.29 | 14.42
75.9992 | 3899 | 249.9 | 151 | 115 | 35.2 | 15.8 | 29.7 | 203.2 | 0.053 | 4.51 | 4.5 | 415.4 | 170 | 14.28 | 14.41 | 29.28
76.0104 | 3903 | 249.8 | 151 | 115 | 35.1 | 15.7 | 29.8 | 202.6 | 0.05 | 4.51 | 4.52 | 415.3 | 170.2 | 14.28 | 14.4
76.0215 | 3901 | 250.2 | 151 | 115.1 | 35.1 | 15.8 | 29.8 | 202.9 | 0.05 | 4.5 | 4.5 | 414.4 | 170.2 | 14.29 | 14.43
76.0326 | 3902 | 249.6 | 150.9 | 115.1 | 35.2 | 15.8 | 29.8 | 203.8 | 0.051 | 4.52 | 4.51 | 414.7 | 170.8 | 14.28 | 14.4
76.0437 | 3897 | 249.8 | 150.8 | 114.9 | 35.1 | 15.8 | 30 | 203.4 | 0.053 | 4.48 | 4.48 | 414.8 | 170.3 | 14.31 | 14.44
76.0548 | 3897 | 249.6 | 150.8 | 114.9 | 35 | 15.8 | 30.2 | 202.2 | 0.051 | 4.5 | 4.48 | 415.3 | 170.3 | 14.3 | 14.44
76.0659 | 3899 | 250.4 | 150.9 | 114.9 | 35.2 | 15.8 | 30.4 | 204.6 | 0.054 | 4.49 | 4.47 | 415.4 | 170.2 | 14.29 | 14.43
76.077 | 3896 | 250.1 | 150.9 | 115 | 35.1 | 15.8 | 30.4 | 202.7 | 0.054 | 4.47 | 4.49 | 415.7 | 170.2 | 14.29 | 14.42
76.0881 | 3898 | 250.6 | 150.9 | 115 | 35.1 | 15.8 | 30.3 | 203.7 | 0.05 | 4.49 | 4.5 | 415.1 | 170.1 | 14.28 | 14.42
76.0992 | 3902 | 250.1 | 150.9 | 115.1 | 35.1 | 15.8 | 30 | 203.5 | 0.053 | 4.47 | 4.49 | 415.7 | 170.2 | 14.3 | 14.42
76.1103 | 3903 | 249.4 | 151.1 | 115 | 35.1 | 15.8 | 29.7 | 204.1 | 0.049 | 4.5 | 4.48 | 416.3 | 169.3 | 14.27 | 14.43
76.1215 | 3897 | 251.6 | 150.9 | 114.9 | 35.1 | 15.8 | 29.6 | 201.6 | 0.048 | 4.48 | 4.49 | 415.9 | 170 | 14.28 | 14.43
76.1326 | 3899 | 250.7 | 150.9 | 115.1 | 34.9 | 15.8 | 29.7 | 204.1 | 0.049 | 4.51 | 4.5 | 416.3 | 169.5 | 14.3 | 14.42
76.1437 | 3898 | 250.3 | 150.8 | 115 | 35.1 | 15.8 | 29.7 | 202.5 | 0.053 | 4.47 | 4.49 | 415.4 | 170.4 | 14.28 | 14.44
76.1548 | 3900 | 250.5 | 150.8 | 115.1 | 35.2 | 15.7 | 29.7 | 204 | 0.051 | 4.53 | 4.5 | 415.1 | 169.4 | 14.3 | 14.42
76.1659 | 3902 | 249.5 | 151 | 115.1 | 35.2 | 15.8 | 29.9 | 203.7 | 0.047 | 4.51 | 4.5 | 415 | 169.4 | 14.28 | 14.41
76.177 | 3896 | 250.8 | 150.9 | 114.9 | 35 | 15.8 | 30.1 | 203 | 0.052 | 4.49 | 4.49 | 414.6 | 170.1 | 14.29 | 14.43
76.1881 | 3900 | 249.8 | 151 | 115.1 | 35.1 | 15.8 | 30.4 | 204.7 | 0.05 | 4.52 | 4.51 | 415.2 | 170.5 | 14.3 | 14.41
76.1992 | 3898 | 249.8 | 151 | 115.1 | 35.1 | 15.8 | 30.5 | 203.6 | 0.05 | 4.46 | 4.48 | 415.4 | 169.4 | 14.28 | 14.44
76.2103 | 3900 | 249.9 | 150.9 | 115 | 35.1 | 15.8 | 30.4 | 203.7 | 0.052 | 4.49 | 4.49 | 415.9 | 169.5 | 14.29 | 14.44
76.2215 | 3901 | 250.3 | 150.8 | 115 | 35.1 | 15.8 | 30.1 | 202.1 | 0.049 | 4.52 | 4.51 | 415.6 | 169.5 | 14.3 | 14.44
76.2326 | 3901 | 250 | 150.9 | 114.9 | 35.1 | 15.8 | 29.8 | 201.2 | 0.051 | 4.48 | 4.49 | 415.8 | 171.3 | 14.28 | 14.42
76.2437 | 3900 | 249.7 | 150.8 | 115.1 | 35.1 | 15.8 | 29.6 | 202.8 | 0.053 | 4.47 | 4.46 | 415.9 | 169.6 | 14.28 | 14.41
76.2548 | 3900 | 249.6 | 150.9 | 115 | 35.1 | 15.8 | 29.6 | 204.9 | 0.05 | 4.49 | 4.52 | 415.6 | 169.5 | 14.3 | 14.42
76.2659 | 3900 | 249.9 | 150.9 | 115.1 | 35.2 | 15.8 | 29.8 | 202.2 | 0.05 | 4.52 | 4.51 | 416 | 170.3 | 14.28 | 14.42
76.277 | 3900 | 249.8 | 150.9 | 115.1 | 35.1 | 15.8 | 29.8 | 204.5 | 0.05 | 4.53 | 4.51 | 415.7 | 170.6 | 14.28 | 14.44
76.2881 | 3902 | 249.6 | 151.1 | 115 | 35.2 | 15.8 | 30 | 203.8 | 0.048 | 4.48 | 4.47 | 415.3 | 170.2 | 14.3 | 14.43
76.2992 | 3898 | 250 | 150.9 | 114.9 | 35.1 | 15.8 | 30.2 | 203.1 | 0.05 | 4.47 | 4.47 | 415.6 | 170.3 | 14.29 | 14.42
76.3103 | 3899 | 249.5 | 150.9 | 115 | 34.9 | 15.8 | 30.4 | 202.1 | 0.055 | 4.48 | 4.46 | 416.2 | 170 | 14.28 | 14.43
76.3215 | 3896 | 250.4 | 150.9 | 115.1 | 34.9 | 15.8 | 30.3 | 203.3 | 0.05 | 4.53 | 4.48 | 415.8 | 170.2 | 14.27 | 14.41
76.3326 | 3900 | 250.3 | 150.9 | 115 | 35.3 | 15.8 | 30.2 | 202.2 | 0.051 | 4.55 | 4.55 | 415 | 170 | 14.28 | 14.42
76.3437 | 3902 | 249.9 | 150.9 | 115.1 | 35.3 | 15.8 | 30.2 | 203.4 | 0.049 | 4.52 | 4.49 | 415.4 | 170.4 | 14.27 | 14.39
76.3548 | 3899 | 250.1 | 150.8 | 115.1 | 35.1 | 15.8 | 29.9 | 205.1 | 0.05 | 4.51 | 4.49 | 415.6 | 169.2 | 14.29 | 14.42
76.3659 | 3900 | 249.5 | 150.8 | 114.9 | 34.8 | 15.8 | 29.7 | 202.6 | 0.052 | 4.48 | 4.49 | 416.5 | 170.1 | 14.28 | 14.45
76.377 | 3900 | 250.1 | 150.9 | 115 | 35.1 | 15.7 | 29.8 | 201.9 | 0.048 | 4.49 | 4.47 | 416.6 | 170.1 | 14.28 | 14.43
76.3881 | 3901 | 249.3 | 150.9 | 115 | 35.2 | 15.7 | 29.7 | 202.3 | 0.055 | 4.51 | 4.5 | 416.5 | 170.2 | 14.27 | 14.44
76.3992 | 3898 | 249.6 | 150.9 | 114.9 | 35.2 | 15.7 | 29.7 | 204.5 | 0.052 | 4.49 | 4.47 | 415.8 | 169.7 | 14.27 | 14.41
76.4103 | 3900 | 249.3 | 150.9 | 115.1 | 35.1 | 15.7 | 29.9 | 201 | 0.051 | 4.53 | 4.54 | 415.3 | 170.6 | 14.27 | 14.44
76.4215 | 3902 | 249.6 | 150.9 | 114.9 | 34.9 | 15.7 | 30.1 | 203.1 | 0.053 | 4.48 | 4.51 | 416 | 170.1 | 14.29 | 14.42
76.4326 | 3895 | 250.7 | 150.9 | 114.9 | 35.1 | 15.6 | 30.3 | 202.1 | 0.05 | 4.49 | 4.49 | 417.6 | 170.3 | 14.29 | 14.42
76.4437 | 3900 | 250.9 | 151 | 115.1 | 35.3 | 15.6 | 30.4 | 205.4 | 0.049 | 4.53 | 4.52 | 417.5 | 169.3 | 14.28 | 14.44
76.4548 | 3902 | 249.7 | 150.8 | 115.1 | 35.1 | 15.6 | 30.2 | 203.8 | 0.051 | 4.48 | 4.53 | 417 | 170.1 | 14.3 | 14.42
76.4659 | 3901 | 249.2 | 150.9 | 115.1 | 35.1 | 15.6 | 30.2 | 202.8 | 0.052 | 4.51 | 4.5 | 417.6 | 170.1 | 14.29 | 14.44
76.477 | 3898 | 250.1 | 150.9 | 115.1 | 35 | 15.6 | 30 | 203.5 | 0.053 | 4.44 | 4.46 | 417.2 | 169.8 | 14.28 | 14.42
76.4881 | 3897 | 250.3 | 150.8 | 115 | 35.1 | 15.6 | 29.7 | 203 | 0.05 | 4.5 | 4.51 | 417.3 | 170.1 | 14.28 | 14.41
76.4992 | 3899 | 250.3 | 151 | 115.1 | 35.2 | 15.5 | 29.7 | 204.4 | 0.047 | 4.53 | 4.52 | 416.7 | 169.5 | 14.3 | 14.45
76.5103 | 3897 | 250.2 | 151.1 | 115.1 | 35.2 | 15.5 | 29.7 | 201.6 | 0.049 | 4.53 | 4.53 | 416.6 | 169.7 | 14.3 | 14.43
76.5215 | 3895 | 251.2 | 150.9 | 115 | 35 | 15.6 | 29.7 | 201.9 | 0.05 | 4.5 | 4.53 | 417 | 170.2 | 14.28 | 14.45
76.5326 | 3900 | 249.8 | 150.9 | 115 | 35 | 15.6 | 29.8 | 203.9 | 0.053 | 4.48 | 4.54 | 417.3 | 169.4 | 14.29 | 14.46
76.5437 | 3898 | 250.4 | 150.8 | 115.1 | 35.1 | 15.5 | 29.9 | 202.7 | 0.049 | 4.53 | 4.5 | 416.2 | 169.5 | 14.3 | 14.46
76.5548 | 3900 | 249.7 | 150.9 | 115.1 | 35.2 | 15.5 | 30.3 | 201.8 | 0.052 | 4.49 | 4.5 | 416.3 | 169.5 | 14.27 | 14.43
76.5659 | 3902 | 249.7 | 150.9 | 115 | 35.1 | 15.5 | 30.2 | 204 | 0.048 | 4.5 | 4.49 | 417.7 | 169.5 | 14.29 | 14.42
76.577 | 3901 | 249.5 | 150.9 | 114.8 | 35.1 | 15.5 | 30.2 | 203.1 | 0.049 | 4.52 | 4.52 | 417.7 | 170.2 | 14.28 | 14.4
76.5881 | 3897 | 250.2 | 150.9 | 114.9 | 35.1 | 15.8 | 30.1 | 201.8 | 0.049 | 4.53 | 4.52 | 417.5 | 170.6 | 14.28 | 14.41
76.5992 | 3904 | 250.2 | 151 | 115 | 35.1 | 15.9 | 30.1 | 204 | 0.049 | 4.51 | 4.53 | 417.7 | 169.2 | 14.29 | 14.44
76.6103 | 3903 | 250.2 | 150.9 | 115 | 35.2 | 15.9 | 29.9 | 202.9 | 0.044 | 4.54 | 4.51 | 417.2 | 169.6 | 14.27 | 14.43
76.6215 | 3903 | 250.1 | 151 | 115 | 35.1 | 15.9 | 29.9 | 202 | 0.045 | 4.52 | 4.49 | 417.2 | 169.3 | 14.27 | 14.43
76.6326 | 3898 | 249.9 | 150.9 | 115 | 35.1 | 15.9 | 29.9 | 202.4 | 0.053 | 4.52 | 4.52 | 417.7 | 170.6 | 14.28 | 14.42
76.6437 | 3903 | 250.1 | 150.9 | 114.9 | 35.1 | 15.9 | 29.9 | 203.8 | 0.047 | 4.52 | 4.49 | 417.1 | 170.1 | 14.29 | 14.43
76.6548 | 3901 | 250 | 150.9 | 115.1 | 35.1 | 15.9 | 30.1 | 203.5 | 0.051 | 4.51 | 4.47 | 417.2 | 170.3 | 14.29 | 14.43
76.6659 | 3900 | 251.5 | 150.9 | 114.9 | 35.1 | 15.9 | 30.2 | 203.7 | 0.046 | 4.51 | 4.49 | 416.8 | 170 | 14.28 | 14.4
76.677 | 3900 | 249.9 | 150.9 | 114.9 | 35 | 15.9 | 30.4 | 203.8 | 0.049 | 4.5 | 4.49 | 416.9 | 169.8 | 14.29 | 14.43
76.6881 | 3899 | 249.9 | 150.8 | 115 | 35.1 | 15.9 | 30.2 | 205.7 | 0.049 | 4.49 | 4.52 | 417.3 | 169.5 | 14.31 | 14.43
76.6992 | 3902 | 250.4 | 150.8 | 114.9 | 35.1 | 15.9 | 30.2 | 203.1 | 0.044 | 4.48 | 4.5 | 417 | 170.4 | 14.29 | 14.43
76.7103 | 3900 | 250.2 | 150.8 | 115 | 35.2 | 15.9 | 30 | 202.4 | 0.052 | 4.49 | 4.5 | 417.7 | 170.6 | 14.29 | 14.45
76.7215 | 3902 | 250 | 150.9 | 115 | 35.1 | 15.9 | 29.8 | 205.2 | 0.048 | 4.52 | 4.48 | 417.2 | 169.9 | 14.27 | 14.42
76.7326 | 3902 | 249.5 | 150.9 | 115.1 | 35.1 | 15.9 | 29.9 | 202.9 | 0.049 | 4.52 | 4.5 | 417.9 | 170 | 14.28 | 14.41
76.7437 | 3900 | 250.9 | 150.8 | 115 | 34.9 | 15.9 | 29.8 | 203.2 | 0.043 | 4.54 | 4.53 | 417 | 169.9 | 14.28 | 14.41
76.7548 | 3900 | 249.5 | 150.9 | 115 | 35.1 | 15.9 | 29.8 | 203.2 | 0.041 | 4.52 | 4.48 | 416.7 | 169.3 | 14.27 | 14.44
76.7659 | 3899 | 249.4 | 151 | 115 | 35.1 | 15.8 | 29.8 | 205.1 | 0.044 | 4.48 | 4.5 | 416.1 | 169 | 14.28 | 14.42
76.777 | 3902 | 250 | 151 | 115 | 35.1 | 15.9 | 30 | 203.8 | 0.049 | 4.49 | 4.47 | 416.2 | 169.2 | 14.29 | 14.43
76.7881 | 3903 | 249.5 | 151 | 115.2 | 35.1 | 15.9 | 30.3 | 203.4 | 0.051 | 4.5 | 4.51 | 415.8 | 169.9 | 14.29 | 14.43
76.7992 | 3899 | 250.8 | 150.9 | 115 | 35.2 | 15.9 | 30.4 | 205.1 | 0.051 | 4.48 | 4.48 | 416.7 | 170 | 14.28 | 14.44
76.8103 | 3900 | 249.3 | 150.8 | 115.1 | 35.1 | 16 | 30.3 | 203.8 | 0.055 | 4.51 | 4.47 | 417.5 | 169.8 | 14.28 | 14.42
76.8215 | 3895 | 250 | 150.9 | 115 | 35.1 | 16 | 30.2 | 202.7 | 0.053 | 4.51 | 4.48 | 417.5 | 169.9 | 14.28 | 14.43
76.8326 | 3898 | 249.8 | 150.8 | 115.1 | 35.1 | 15.9 | 30 | 203.4 | 0.053 | 4.52 | 4.49 | 417.5 | 169.7 | 14.3 | 14.43
76.8437 | 3901 | 250 | 150.9 | 115.1 | 35 | 15.8 | 29.9 | 204.6 | 0.05 | 4.5 | 4.48 | 417.9 | 170.4 | 14.3 | 14.42
76.8548 | 3902 | 250.5 | 151 | 115 | 35.1 | 15.7 | 29.8 | 203.8 | 0.052 | 4.46 | 4.5 | 417.1 | 170 | 14.27 | 14.41
76.8659 | 3899 | 249.9 | 151.1 | 115.1 | 35.1 | 15.7 | 29.8 | 204.5 | 0.055 | 4.49 | 4.48 | 416.8 | 169.6 | 14.27 | 14.41
76.877 | 3899 | 249.4 | 151 | 115.1 | 35.2 | 15.7 | 30 | 202.6 | 0.053 | 4.47 | 4.46 | 417.5 | 170.1 | 14.28 | 14.43
76.8881 | 3897 | 250.4 | 150.8 | 115.1 | 35.1 | 15.7 | 30.1 | 202.5 | 0.054 | 4.49 | 4.48 | 416.7 | 170.5 | 14.27 | 14.42
76.8992 | 3902 | 250.1 | 150.8 | 114.9 | 35.1 | 15.7 | 30.4 | 202.8 | 0.054 | 4.5 | 4.49 | 417.4 | 170.4 | 14.29 | 14.43
76.9103 | 3899 | 249.7 | 150.8 | 114.9 | 35.1 | 15.7 | 30.4 | 203.2 | 0.054 | 4.48 | 4.51 | 417.4 | 170 | 14.31 | 14.43
76.9215 | 3901 | 249.7 | 150.9 | 115 | 35.1 | 15.7 | 30.4 | 202 | 0.054 | 4.52 | 4.5 | 417.5 | 169.4 | 14.28 | 14.44
76.9326 | 3903 | 250.4 | 151 | 115 | 35.1 | 15.7 | 30.1 | 202.7 | 0.052 | 4.49 | 4.48 | 417.8 | 170.6 | 14.28 | 14.42
76.9437 | 3897 | 250 | 150.9 | 115.1 | 35.1 | 15.7 | 29.7 | 202.5 | 0.053 | 4.48 | 4.52 | 418.3 | 169.9 | 14.29 | 14.43
76.9548 | 3900 | 250.3 | 150.8 | 115 | 35 | 15.8 | 29.6 | 203.8 | 0.046 | 4.5 | 4.47 | 417.9 | 170.6 | 14.27 | 14.45
76.9659 | 3901 | 250.8 | 150.9 | 115 | 35.1 | 15.7 | 29.7 | 203.1 | 0.045 | 4.51 | 4.49 | 417.6 | 169.9 | 14.28 | 14.41
76.977 | 3903 | 250.7 | 151 | 114.9 | 35.1 | 15.8 | 29.7 | 203.3 | 0.05 | 4.5 | 4.53 | 417.3 | 170.8 | 14.28 | 14.42
76.9881 | 3902 | 250.5 | 150.9 | 115 | 35 | 15.8 | 29.7 | 202.5 | 0.047 | 4.51 | 4.53 | 417.3 | 170.2 | 14.3 | 14.42
76.9992 | 3899 | 249.7 | 150.8 | 115.1 | 35.1 | 15.8 | 29.8 | 204 | 0.057 | 4.46 | 4.47 | 417.5 | 168.9 | 14.27 | 14.43
77.0103 | 3902 | 250.1 | 150.8 | 115 | 35.2 | 15.8 | 29.8 | 204 | 0.051 | 4.48 | 4.45 | 417 | 170.1 | 14.3 | 14.42
77.0215 | 3902 | 249.5 | 150.9 | 115 | 35 | 15.8 | 30 | 204 | 0.052 | 4.51 | 4.49 | 417.5 | 169.9 | 14.28 | 14.41
77.0326 | 3898 | 250.6 | 150.9 | 115 | 35.1 | 15.8 | 30.3 | 202.8 | 0.051 | 4.5 | 4.49 | 417.5 | 169.7 | 14.26 | 14.42
77.0437 | 3898 | 250.3 | 151.1 | 115 | 35.1 | 15.8 | 30.3 | 203.6 | 0.048 | 4.5 | 4.5 | 417.5 | 170.7 | 14.27 | 14.43
77.0548 | 3902 | 248.9 | 150.9 | 114.9 | 35.1 | 15.8 | 30.2 | 203.7 | 0.05 | 4.47 | 4.48 | 417.1 | 169.9 | 14.27 | 14.44
77.0659 | 3899 | 250.2 | 151.1 | 115.1 | 35.1 | 15.8 | 30.2 | 202.3 | 0.049 | 4.51 | 4.5 | 417.4 | 170.7 | 14.27 | 14.43
77.077 | 3895 | 250 | 150.9 | 115 | 35 | 15.8 | 29.9 | 203.4 | 0.051 | 4.5 | 4.53 | 418.1 | 169.8 | 14.29 | 14.42
77.0881 | 3901 | 250.3 | 150.8 | 114.9 | 35.1 | 15.8 | 29.9 | 203.3 | 0.05 | 4.5 | 4.46 | 417.5 | 170.2 | 14.28 | 14.42
77.0992 | 3903 | 250.3 | 150.9 | 115 | 35.1 | 15.8 | 29.9 | 203.3 | 0.05 | 4.51 | 4.48 | 417.9 | 169.8 | 14.26 | 14.43
77.1103 | 3902 | 250.2 | 150.7 | 115 | 35.1 | 15.8 | 29.7 | 203.5 | 0.05 | 4.51 | 4.51 | 417.7 | 170.1 | 14.28 | 14.43
77.1215 | 3895 | 250.3 | 150.9 | 114.9 | 35.1 | 15.8 | 29.9 | 203.6 | 0.048 | 4.5 | 4.49 | 416.8 | 169.7 | 14.28 | 14.43
77.1326 | 3900 | 249.2 | 150.7 | 114.9 | 35 | 15.8 | 29.9 | 205.1 | 0.052 | 4.46 | 4.48 | 417 | 170.1 | 14.29 | 14.43
77.1437 | 3900 | 250.9 | 150.9 | 114.9 | 35.1 | 15.8 | 30.3 | 202.5 | 0.047 | 4.51 | 4.5 | 417.7 | 170.6 | 14.27 | 14.43
77.1548 | 3899 | 251.1 | 151.1 | 115 | 35.2 | 15.9 | 30.4 | 203.4 | 0.047 | 4.49 | 4.52 | 416.8 | 170.5 | 14.29 | 14.42
77.1659 | 3901 | 250.1 | 151 | 115.1 | 35.2 | 15.9 | 30.4 | 202.1 | 0.05 | 4.47 | 4.47 | 417.3 | 170.7 | 14.26 | 14.42
77.177 | 3901 | 250 | 150.9 | 115 | 35.1 | 15.9 | 30.3 | 202.8 | 0.054 | 4.49 | 4.51 | 417.4 | 169.7 | 14.28 | 14.43
77.1881 | 3901 | 250.9 | 150.9 | 114.9 | 35 | 15.9 | 29.9 | 205.1 | 0.045 | 4.49 | 4.52 | 417.8 | 169.6 | 14.27 | 14.39
77.1992 | 3899 | 250.2 | 150.9 | 115.1 | 35.1 | 15.9 | 29.7 | 202.8 | 0.047 | 4.5 | 4.54 | 416.1 | 170.5 | 14.28 | 14.42
77.2103 | 3900 | 250.9 | 150.9 | 115.1 | 35 | 15.9 | 29.6 | 203.2 | 0.047 | 4.49 | 4.46 | 415.9 | 170.2 | 14.29 | 14.44
77.2215 | 3902 | 250.7 | 150.9 | 114.9 | 35.2 | 15.9 | 29.6 | 201.5 | 0.049 | 4.53 | 4.5 | 415.9 | 169.8 | 14.3 | 14.4
77.2326 | 3898 | 250.3 | 150.7 | 114.9 | 35.1 | 15.9 | 29.6 | 202.8 | 0.05 | 4.45 | 4.49 | 416.2 | 170.2 | 14.29 | 14.44
77.2437 | 3905 | 250.7 | 150.8 | 115 | 35.1 | 15.9 | 29.7 | 204.4 | 0.045 | 4.53 | 4.55 | 417 | 170 | 14.3 | 14.43
77.2548 | 3899 | 249.6 | 150.9 | 115 | 35 | 15.9 | 29.7 | 202 | 0.051 | 4.44 | 4.49 | 415.6 | 170 | 14.28 | 14.44
77.2659 | 3902 | 249.8 | 150.9 | 115 | 35 | 15.9 | 29.8 | 202 | 0.051 | 4.51 | 4.49 | 416.5 | 169.9 | 14.29 | 14.42
77.277 | 3904 | 250.3 | 150.9 | 115 | 35 | 15.9 | 29.9 | 202.3 | 0.046 | 4.52 | 4.51 | 415.9 | 170.1 | 14.28 | 14.41
77.2881 | 3901 | 250.2 | 150.9 | 115 | 35.2 | 15.9 | 30.2 | 202.6 | 0.047 | 4.49 | 4.53 | 415.7 | 169.7 | 14.28 | 14.45
77.2992 | 3897 | 250.3 | 151.1 | 115 | 35.2 | 15.9 | 30.3 | 203 | 0.055 | 4.48 | 4.48 | 417 | 170.1 | 14.28 | 14.43
77.3103 | 3896 | 249.6 | 151 | 115.1 | 35.1 | 15.9 | 30.2 | 203.6 | 0.053 | 4.5 | 4.5 | 416.6 | 169.5 | 14.31 | 14.43
77.3214 | 3900 | 249.4 | 150.9 | 115 | 35.1 | 15.9 | 30.2 | 202.2 | 0.05 | 4.49 | 4.55 | 416.4 | 169.9 | 14.27 | 14.43
77.3326 | 3898 | 250.6 | 150.9 | 114.9 | 35 | 15.9 | 29.9 | 202.8 | 0.05 | 4.49 | 4.52 | 416.3 | 170.7 | 14.27 | 14.45
77.3437 | 3897 | 250.3 | 151 | 115.1 | 35.1 | 15.9 | 30.1 | 203.6 | 0.051 | 4.48 | 4.51 | 416.3 | 169.8 | 14.29 | 14.41
77.3548 | 3900 | 249.9 | 150.8 | 115 | 35.1 | 15.9 | 29.8 | 204.7 | 0.049 | 4.52 | 4.48 | 417 | 170.4 | 14.3 | 14.44
77.3659 | 3901 | 250.6 | 150.8 | 115.1 | 35.1 | 15.9 | 29.7 | 203.2 | 0.047 | 4.49 | 4.49 | 416.3 | 169.5 | 14.28 | 14.43
77.377 | 3898 | 250.3 | 151.1 | 115 | 35.3 | 15.9 | 30.1 | 203.7 | 0.051 | 4.49 | 4.52 | 416.3 | 170.2 | 14.28 | 14.44
77.3881 | 3895 | 250.4 | 150.8 | 115 | 35.2 | 15.9 | 30.1 | 203.1 | 0.05 | 4.49 | 4.53 | 416 | 169.8 | 14.3 | 14.43
77.3992 | 3898 | 249.9 | 150.8 | 114.9 | 34.9 | 15.9 | 30.2 | 202 | 0.051 | 4.48 | 4.52 | 416.8 | 169.3 | 14.28 | 14.42
77.4103 | 3901 | 250.3 | 150.9 | 114.9 | 35.1 | 16 | 30.3 | 202.4 | 0.048 | 4.49 | 4.5 | 416.4 | 170.2 | 14.29 | 14.41
77.4214 | 3904 | 249.3 | 151 | 115 | 35.2 | 15.9 | 30.2 | 203.9 | 0.053 | 4.48 | 4.49 | 416.9 | 169.8 | 14.29 | 14.42
77.4326 | 3897 | 249.7 | 150.9 | 115.1 | 35.1 | 16 | 30.1 | 203.3 | 0.051 | 4.47 | 4.48 | 416.5 | 169.6 | 14.28 | 14.41
77.4437 | 3900 | 249.8 | 150.9 | 115.1 | 35.1 | 16 | 30.1 | 203.7 | 0.05 | 4.51 | 4.51 | 416.8 | 170.2 | 14.27 | 14.4
77.4548 | 3904 | 249.5 | 150.9 | 115 | 35.1 | 15.9 | 29.9 | 203 | 0.047 | 4.51 | 4.52 | 416.8 | 170 | 14.28 | 14.47
77.4659 | 3902 | 249.7 | 151.1 | 115.2 | 35.1 | 15.9 | 29.9 | 205.7 | 0.049 | 4.47 | 4.47 | 417 | 170 | 14.28 | 14.43
77.477 | 3901 | 249.8 | 150.8 | 115.2 | 35.1 | 15.8 | 29.8 | 204.1 | 0.051 | 4.49 | 4.5 | 416.6 | 170.3 | 14.28 | 14.44
77.4881 | 3901 | 250.5 | 150.8 | 115.1 | 35.1 | 15.8 | 29.8 | 203.3 | 0.049 | 4.52 | 4.48 | 415.9 | 169.7 | 14.28 | 14.42
77.4992 | 3901 | 249.1 | 150.9 | 115 | 35 | 15.8 | 29.8 | 203.4 | 0.051 | 4.46 | 4.45 | 416.3 | 170.3 | 14.29 | 14.42
77.5103 | 3899 | 250.9 | 151 | 114.9 | 35.3 | 15.8 | 30.1 | 204.8 | 0.047 | 4.52 | 4.5 | 416.2 | 169.6 | 14.28 | 14.44
77.5214 | 3898 | 250.2 | 151 | 115 | 35.2 | 15.8 | 30.3 | 204.1 | 0.05 | 4.48 | 4.51 | 416.2 | 169.9 | 14.28 | 14.42
77.5326 | 3898 | 249.2 | 150.9 | 114.9 | 34.9 | 15.8 | 30.3 | 202.3 | 0.049 | 4.51 | 4.47 | 416.3 | 170.7 | 14.28 | 14.44
77.5437 | 3901 | 250.8 | 150.9 | 115 | 34.9 | 15.8 | 30.2 | 202 | 0.049 | 4.49 | 4.49 | 417.2 | 170.5 | 14.3 | 14.43
77.5548 | 3900 | 250.5 | 151 | 114.8 | 35.2 | 15.8 | 30.2 | 203 | 0.049 | 4.51 | 4.49 | 416.8 | 170.8 | 14.28 | 14.44
77.5659 | 3898 | 250.4 | 150.9 | 115.1 | 35.2 | 15.8 | 30.1 | 202.9 | 0.049 | 4.47 | 4.5 | 417 | 169.9 | 14.27 | 14.43
77.577 | 3905 | 249.4 | 150.8 | 114.9 | 35 | 15.9 | 29.8 | 203.6 | 0.048 | 4.5 | 4.51 | 417.2 | 169.8 | 14.29 | 14.43
77.5881 | 3905 | 250.2 | 150.9 | 114.9 | 35.1 | 15.8 | 29.9 | 203.8 | 0.049 | 4.53 | 4.49 | 417 | 169.9 | 14.28 | 14.42
77.5992 | 3902 | 249.3 | 150.8 | 115.1 | 35.1 | 15.8 | 29.7 | 202.2 | 0.054 | 4.51 | 4.53 | 416.5 | 170.1 | 14.28 | 14.44
77.6103 | 3902 | 250 | 150.7 | 115 | 35.1 | 15.8 | 29.7 | 203.3 | 0.051 | 4.52 | 4.53 | 416.8 | 170.6 | 14.27 | 14.41
77.6214 | 3901 | 249.7 | 150.9 | 115.1 | 35.3 | 15.8 | 29.8 | 204 | 0.048 | 4.52 | 4.51 | 417.9 | 169.9 | 14.3 | 14.43
77.6326 | 3898 | 250.5 | 150.9 | 115 | 35.1 | 15.8 | 29.9 | 203.5 | 0.048 | 4.48 | 4.47 | 418.3 | 169.7 | 14.3 | 14.46
77.6437 | 3900 | 250.1 | 151 | 114.8 | 35.1 | 15.9 | 30.2 | 202.4 | 0.052 | 4.53 | 4.48 | 417.3 | 169.4 | 14.26 | 14.4
77.6548 | 3901 | 250 | 151 | 115 | 35.1 | 15.9 | 30.3 | 203.3 | 0.048 | 4.51 | 4.48 | 417.1 | 170.1 | 14.27 | 14.43
77.6659 | 3902 | 250.4 | 151.1 | 115.1 | 35.2 | 15.9 | 30.4 | 203.2 | 0.049 | 4.52 | 4.53 | 416.1 | 169.9 | 14.27 | 14.4
77.677 | 3902 | 249.9 | 150.8 | 115.1 | 35.1 | 15.9 | 30.3 | 203.2 | 0.05 | 4.51 | 4.52 | 416.7 | 169.9 | 14.28 | 14.42
77.6881 | 3897 | 249.9 | 150.8 | 115 | 35.1 | 15.9 | 30.1 | 202.8 | 0.048 | 4.52 | 4.51 | 417.2 | 170.3 | 14.29 | 14.42
77.6992 | 3900 | 250.8 | 150.9 | 115 | 35.1 | 15.9 | 30 | 203.5 | 0.048 | 4.52 | 4.54 | 416.2 | 169.3 | 14.28 | 14.41
77.7103 | 3901 | 249 | 151 | 114.9 | 35.1 | 15.8 | 29.9 | 202.7 | 0.051 | 4.51 | 4.48 | 416.2 | 170.2 | 14.3 | 14.46
77.7214 | 3901 | 249.5 | 151 | 115 | 35 | 15.9 | 29.8 | 202.8 | 0.053 | 4.48 | 4.49 | 416.8 | 170.5 | 14.25 | 14.42
77.7326 | 3901 | 250.5 | 150.9 | 115.1 | 35.1 | 15.9 | 29.8 | 203.6 | 0.047 | 4.56 | 4.51 | 416.6 | 170.1 | 14.28 | 14.44
77.7437 | 3894 | 250.3 | 150.9 | 114.9 | 35.2 | 15.9 | 30.1 | 201.1 | 0.052 | 4.51 | 4.53 | 417 | 170.3 | 14.28 | 14.42
77.7548 | 3901 | 249.5 | 151 | 115 | 35.2 | 15.8 | 30.3 | 203.7 | 0.048 | 4.49 | 4.55 | 416.7 | 170 | 14.28 | 14.44
77.7659 | 3898 | 250.2 | 151.1 | 115.1 | 35.2 | 15.8 | 30.6 | 203.6 | 0.05 | 4.52 | 4.5 | 417.5 | 169.3 | 14.29 | 14.42
77.777 | 3897 | 251.4 | 150.9 | 115.1 | 35.1 | 15.9 | 30.3 | 202.3 | 0.05 | 4.47 | 4.47 | 416.4 | 169.8 | 14.28 | 14.41
77.7881 | 3898 | 250.9 | 150.9 | 115 | 35.1 | 15.9 | 30.2 | 202.9 | 0.047 | 4.51 | 4.49 | 417 | 170.1 | 14.29 | 14.42
77.7992 | 3902 | 250.3 | 151 | 115.1 | 35.1 | 15.9 | 30 | 201.9 | 0.049 | 4.5 | 4.5 | 417.7 | 169.9 | 14.27 | 14.44
77.8103 | 3898 | 249.7 | 151 | 115.1 | 35.1 | 15.9 | 29.8 | 203.8 | 0.052 | 4.48 | 4.52 | 417.1 | 170.5 | 14.29 | 14.43
77.8214 | 3898 | 251.2 | 150.9 | 115 | 35.2 | 15.9 | 29.7 | 202 | 0.046 | 4.56 | 4.5 | 417.2 | 170.2 | 14.25 | 14.42
77.8326 | 3899 | 250.1 | 150.8 | 115 | 35 | 15.9 | 29.7 | 203.1 | 0.049 | 4.49 | 4.5 | 416.6 | 169.8 | 14.28 | 14.43
77.8437 | 3901 | 249.9 | 150.8 | 114.9 | 35 | 15.9 | 29.9 | 205.4 | 0.05 | 4.51 | 4.48 | 416.8 | 169.9 | 14.28 | 14.43
77.8548 | 3905 | 250.5 | 150.8 | 115 | 35.1 | 15.9 | 30.1 | 202.4 | 0.044 | 4.53 | 4.5 | 416.4 | 170.7 | 14.29 | 14.44
77.8659 | 3897 | 249.8 | 150.9 | 114.9 | 35.1 | 15.9 | 30.3 | 203.6 | 0.047 | 4.48 | 4.51 | 416.5 | 169.5 | 14.28 | 14.43
77.877 | 3900 | 249.7 | 151 | 115.1 | 35.3 | 15.9 | 30.3 | 203.1 | 0.052 | 4.51 | 4.52 | 418 | 169.6 | 14.27 | 14.4
77.8881 | 3900 | 250.5 | 150.9 | 114.9 | 35 | 15.9 | 30.2 | 202.9 | 0.048 | 4.51 | 4.51 | 417.7 | 170 | 14.27 | 14.42
77.8992 | 3904 | 249.7 | 151 | 115 | 35.1 | 15.9 | 30.1 | 204.3 | 0.051 | 4.51 | 4.51 | 416.5 | 170.1 | 14.28 | 14.43
77.9103 | 3898 | 250.6 | 150.9 | 115 | 35.1 | 15.9 | 29.9 | 204.3 | 0.051 | 4.5 | 4.52 | 416.4 | 169.8 | 14.26 | 14.43
77.9214 | 3902 | 250.2 | 151 | 114.9 | 35.2 | 15.9 | 29.9 | 205.3 | 0.05 | 4.51 | 4.51 | 416.8 | 170 | 14.27 | 14.43
77.9326 | 3898 | 250.3 | 150.8 | 115 | 35.1 | 15.9 | 29.8 | 202 | 0.051 | 4.51 | 4.52 | 417 | 169.9 | 14.28 | 14.41
77.9437 | 3900 | 250.4 | 150.9 | 115 | 34.9 | 16 | 29.9 | 202.7 | 0.049 | 4.5 | 4.54 | 416.1 | 169.7 | 14.28 | 14.43
77.9548 | 3898 | 249.4 | 150.8 | 115.1 | 35 | 15.9 | 30.1 | 205.3 | 0.05 | 4.51 | 4.5 | 416.6 | 169.9 | 14.27 | 14.41
77.9659 | 3899 | 249.6 | 150.8 | 114.9 | 35.1 | 15.9 | 30.3 | 202.5 | 0.049 | 4.49 | 4.53 | 416.8 | 170.2 | 14.29 | 14.43
77.977 | 3895 | 250.3 | 150.8 | 114.9 | 35.1 | 15.9 | 30.3 | 203.6 | 0.052 | 4.53 | 4.52 | 416.8 | 169.5 | 14.29 | 14.42
77.9881 | 3902 | 249.1 | 151 | 115 | 35.1 | 15.9 | 30.3 | 201.8 | 0.049 | 4.45 | 4.53 | 416.7 | 170.8 | 14.3 | 14.43
77.9992 | 3897 | 250.6 | 151.2 | 114.9 | 35.2 | 15.9 | 30.3 | 203.8 | 0.051 | 4.57 | 4.51 | 417.4 | 169.8 | 14.29 | 14.45
78.0103 | 3901 | 250.2 | 151 | 115 | 35.1 | 16 | 30 | 204.6 | 0.051 | 4.55 | 4.49 | 418.3 | 169.4 | 14.26 | 14.41
78.0214 | 3899 | 250.7 | 150.7 | 114.9 | 34.9 | 16 | 29.4 | 203.6 | 0.049 | 4.51 | 4.49 | 418.7 | 170.3 | 14.31 | 14.41
78.0326 | 3901 | 250.6 | 150.8 | 114.8 | 35.1 | 16 | 29.5 | 204.1 | 0.047 | 4.52 | 4.52 | 417 | 169.5 | 14.29 | 14.4
78.0437 | 3898 | 249.1 | 150.9 | 115 | 35.3 | 15.9 | 29.8 | 203.6 | 0.051 | 4.51 | 4.49 | 416.8 | 170 | 14.29 | 14.41
78.0548 | 3896 | 250.4 | 150.9 | 115 | 35 | 15.9 | 29.9 | 203.9 | 0.05 | 4.52 | 4.49 | 416.7 | 170.6 | 14.28 | 14.42
78.0659 | 3899 | 250 | 150.9 | 115 | 34.9 | 15.9 | 30.2 | 203.3 | 0.05 | 4.51 | 4.5 | 416.1 | 170 | 14.28 | 14.44
78.077 | 3900 | 250.3 | 150.9 | 115 | 35 | 15.9 | 30.3 | 204.7 | 0.048 | 4.48 | 4.48 | 416.7 | 169.6 | 14.28 | 14.42
78.0881 | 3900 | 251.1 | 150.9 | 115.1 | 34.9 | 15.9 | 30.3 | 204.2 | 0.05 | 4.47 | 4.49 | 417.3 | 169.5 | 14.27 | 14.41
78.0992 | 3901 | 250.4 | 150.9 | 114.9 | 35.2 | 15.8 | 30.1 | 203.4 | 0.049 | 4.51 | 4.5 | 417.3 | 169.9 | 14.27 | 14.41
78.1103 | 3902 | 249.2 | 151.1 | 115.1 | 35.3 | 15.9 | 30.1 | 203.4 | 0.053 | 4.52 | 4.49 | 417.2 | 170.4 | 14.27 | 14.4
78.1214 | 3904 | 248.5 | 151 | 115.1 | 35.1 | 15.9 | 29.9 | 203.7 | 0.051 | 4.51 | 4.48 | 417.2 | 170.1 | 14.29 | 14.43
78.1326 | 3903 | 249.7 | 150.8 | 115.1 | 34.9 | 15.9 | 29.8 | 204 | 0.052 | 4.49 | 4.47 | 417.3 | 169.7 | 14.27 | 14.43
78.1437 | 3900 | 250.2 | 150.8 | 115.1 | 35.1 | 15.9 | 29.8 | 201.9 | 0.049 | 4.48 | 4.51 | 417 | 170.6 | 14.28 | 14.43
78.1548 | 3903 | 249.7 | 150.8 | 115 | 35.1 | 15.8 | 29.8 | 203.4 | 0.049 | 4.51 | 4.51 | 418.2 | 170.3 | 14.29 | 14.42
78.1659 | 3900 | 249.6 | 150.9 | 115.1 | 35.2 | 15.8 | 29.8 | 203.5 | 0.05 | 4.52 | 4.5 | 417.6 | 169.9 | 14.27 | 14.46
78.177 | 3901 | 249.5 | 151 | 115.1 | 35.2 | 15.7 | 30.2 | 201.4 | 0.052 | 4.5 | 4.5 | 418.3 | 169.8 | 14.29 | 14.43
78.1881 | 3902 | 250.4 | 150.9 | 115 | 35.1 | 15.7 | 30.3 | 201.2 | 0.051 | 4.5 | 4.51 | 417.8 | 170.5 | 14.26 | 14.41
78.1992 | 3899 | 250.5 | 150.9 | 115 | 35.1 | 15.7 | 30.3 | 205.2 | 0.052 | 4.48 | 4.5 | 419 | 169.8 | 14.28 | 14.39
78.2103 | 3895 | 250.1 | 150.9 | 114.9 | 35 | 15.7 | 30.3 | 201.9 | 0.05 | 4.53 | 4.5 | 419.3 | 170.4 | 14.32 | 14.42
78.2214 | 3904 | 250.2 | 151 | 115.2 | 35.2 | 15.6 | 30.3 | 203.9 | 0.049 | 4.49 | 4.49 | 418.8 | 169.6 | 14.29 | 14.44
78.2326 | 3899 | 250.5 | 150.8 | 114.8 | 35.1 | 15.6 | 29.9 | 204.7 | 0.053 | 4.53 | 4.5 | 418.4 | 169.3 | 14.28 | 14.43
78.2437 | 3898 | 249.7 | 150.8 | 114.9 | 35.1 | 15.6 | 29.8 | 202.6 | 0.056 | 4.48 | 4.52 | 418.6 | 170.8 | 14.3 | 14.43
78.2548 | 3902 | 249.6 | 150.8 | 115.1 | 35.1 | 15.6 | 29.7 | 204.2 | 0.06 | 4.53 | 4.5 | 418.3 | 169.7 | 14.28 | 14.43
78.2659 | 3906 | 250.1 | 150.9 | 114.9 | 35 | 15.6 | 29.7 | 204.4 | 0.059 | 4.52 | 4.55 | 417.5 | 170.6 | 14.27 | 14.41
78.277 | 3900 | 250.3 | 150.9 | 115 | 35.1 | 15.6 | 29.7 | 203.4 | 0.055 | 4.48 | 4.51 | 417.4 | 170 | 14.3 | 14.44
78.2881 | 3898 | 250.7 | 150.9 | 115 | 35.1 | 15.6 | 29.8 | 202.9 | 0.051 | 4.51 | 4.49 | 418.7 | 169.6 | 14.29 | 14.43
78.2992 | 3901 | 249.9 | 151 | 115.1 | 35.1 | 15.6 | 30.1 | 204.7 | 0.052 | 4.51 | 4.51 | 418.6 | 169.4 | 14.28 | 14.45
78.3103 | 3904 | 249.1 | 150.9 | 115 | 35.1 | 15.6 | 30.3 | 202.5 | 0.05 | 4.52 | 4.46 | 418.7 | 169.9 | 14.29 | 14.45
78.3214 | 3900 | 249.6 | 150.9 | 115.1 | 35.2 | 15.5 | 30.3 | 203.8 | 0.053 | 4.51 | 4.48 | 419.3 | 169.4 | 14.28 | 14.43
78.3325 | 3899 | 249.9 | 150.9 | 115 | 35.1 | 15.5 | 30.3 | 204 | 0.054 | 4.48 | 4.49 | 417.3 | 169.7 | 14.31 | 14.43
78.3437 | 3899 | 250.4 | 150.8 | 115.1 | 35.1 | 15.5 | 30.2 | 202.7 | 0.049 | 4.49 | 4.46 | 417.2 | 169.6 | 14.27 | 14.42
78.3548 | 3903 | 249.5 | 150.9 | 114.9 | 35.1 | 15.5 | 30.1 | 202.8 | 0.047 | 4.49 | 4.49 | 417.2 | 169.8 | 14.28 | 14.43
78.3659 | 3904 | 249.5 | 151.1 | 115.1 | 35.2 | 15.5 | 30.2 | 202.8 | 0.046 | 4.49 | 4.48 | 418 | 169.9 | 14.28 | 14.44
78.377 | 3899 | 249.4 | 150.8 | 115.1 | 34.9 | 15.5 | 29.8 | 200.9 | 0.052 | 4.5 | 4.48 | 418.2 | 169.9 | 14.26 | 14.39
78.3881 | 3897 | 250 | 150.9 | 114.9 | 35.1 | 15.5 | 29.8 | 203 | 0.052 | 4.51 | 4.49 | 418.2 | 169.9 | 14.28 | 14.41
78.3992 | 3901 | 250 | 150.9 | 115 | 35.2 | 15.5 | 29.7 | 200.7 | 0.047 | 4.53 | 4.52 | 418.4 | 170.5 | 14.28 | 14.42
78.4103 | 3898 | 249.7 | 151 | 115 | 35.2 | 15.5 | 29.7 | 202.1 | 0.05 | 4.48 | 4.52 | 417 | 170.5 | 14.28 | 14.42
78.4214 | 3901 | 249.9 | 150.9 | 115 | 35.1 | 15.5 | 29.8 | 203.1 | 0.052 | 4.49 | 4.53 | 416.3 | 169.8 | 14.29 | 14.43
78.4325 | 3898 | 250.5 | 150.9 | 114.9 | 35.1 | 15.8 | 30.1 | 202.5 | 0.047 | 4.48 | 4.5 | 417.1 | 170 | 14.3 | 14.42
78.4437 | 3898 | 249.4 | 150.9 | 114.9 | 34.9 | 15.9 | 30.2 | 202.6 | 0.053 | 4.5 | 4.49 | 417.2 | 169.9 | 14.27 | 14.4
78.4548 | 3898 | 249.8 | 151 | 115 | 35.1 | 15.8 | 30.4 | 202.8 | 0.047 | 4.52 | 4.48 | 417 | 169.9 | 14.28 | 14.44
78.4659 | 3899 | 250 | 150.9 | 115.1 | 35.1 | 15.8 | 30.3 | 202.8 | 0.048 | 4.52 | 4.5 | 418.6 | 169.4 | 14.3 | 14.44
78.477 | 3898 | 250.1 | 150.8 | 115.1 | 35 | 15.8 | 30.1 | 201.4 | 0.048 | 4.52 | 4.51 | 418.5 | 170.3 | 14.28 | 14.42
78.4881 | 3897 | 249.7 | 150.8 | 114.8 | 35.1 | 15.8 | 30.1 | 203.1 | 0.05 | 4.48 | 4.48 | 419.4 | 169.6 | 14.29 | 14.44
78.4992 | 3899 | 249.5 | 150.9 | 114.9 | 35 | 15.8 | 29.8 | 200.4 | 0.051 | 4.47 | 4.49 | 419.2 | 170.2 | 14.27 | 14.4
78.5103 | 3898 | 250.8 | 150.9 | 115.1 | 35.1 | 15.8 | 29.7 | 204.2 | 0.044 | 4.46 | 4.46 | 419.1 | 170.2 | 14.29 | 14.41
78.5214 | 3896 | 250.5 | 150.9 | 114.9 | 35.1 | 15.8 | 29.7 | 203.3 | 0.049 | 4.51 | 4.46 | 417 | 170.1 | 14.29 | 14.41
78.5325 | 3902 | 250.2 | 151 | 115.1 | 35 | 15.8 | 29.7 | 204 | 0.046 | 4.5 | 4.51 | 418.2 | 169.6 | 14.27 | 14.44
78.5437 | 3899 | 249.7 | 151 | 115 | 35.1 | 15.8 | 29.8 | 201.6 | 0.046 | 4.53 | 4.5 | 418.1 | 170.2 | 14.29 | 14.4
78.5548 | 3900 | 250.1 | 150.9 | 114.9 | 35 | 15.8 | 29.8 | 203.4 | 0.05 | 4.47 | 4.46 | 418.8 | 170.2 | 14.31 | 14.45
78.5659 | 3898 | 250.3 | 150.8 | 115.1 | 35.1 | 15.8 | 30 | 203 | 0.052 | 4.49 | 4.48 | 418.9 | 169.6 | 14.3 | 14.46
78.577 | 3902 | 250.9 | 150.8 | 115 | 35.1 | 15.9 | 30.3 | 203.9 | 0.048 | 4.5 | 4.51 | 418.5 | 169.8 | 14.28 | 14.4
78.5881 | 3898 | 250.2 | 150.8 | 114.9 | 35.2 | 15.9 | 30.3 | 202.3 | 0.052 | 4.48 | 4.49 | 418 | 170.2 | 14.29 | 14.43
78.5992 | 3897 | 250.7 | 150.9 | 115.1 | 35 | 15.9 | 30.2 | 204.3 | 0.051 | 4.52 | 4.48 | 418.8 | 169.6 | 14.29 | 14.42
78.6103 | 3899 | 250 | 151 | 114.9 | 35.2 | 16 | 30.1 | 202.7 | 0.048 | 4.52 | 4.49 | 419.1 | 170.7 | 14.27 | 14.42
78.6214 | 3899 | 249.9 | 151 | 115 | 35.1 | 16 | 30.1 | 202.2 | 0.048 | 4.48 | 4.51 | 418 | 170.3 | 14.29 | 14.42
78.6325 | 3901 | 249.8 | 151 | 115.1 | 35.2 | 15.9 | 29.9 | 204 | 0.048 | 4.51 | 4.5 | 417.9 | 170.2 | 14.29 | 14.42
78.6437 | 3901 | 249.5 | 151 | 114.9 | 35.2 | 16 | 29.8 | 203.7 | 0.048 | 4.47 | 4.45 | 418.9 | 169.5 | 14.28 | 14.42
78.6548 | 3898 | 250.1 | 151 | 114.9 | 35.2 | 15.9 | 29.9 | 204.2 | 0.052 | 4.48 | 4.48 | 418.7 | 169.4 | 14.28 | 14.41
78.6659 | 3903 | 249.8 | 150.8 | 115 | 35 | 15.8 | 29.9 | 202.9 | 0.053 | 4.47 | 4.5 | 418.5 | 170.5 | 14.3 | 14.43
78.677 | 3898 | 250.7 | 150.8 | 115.1 | 35 | 15.8 | 30.1 | 204.1 | 0.053 | 4.52 | 4.5 | 418.7 | 169.4 | 14.29 | 14.42
78.6881 | 3895 | 249.3 | 150.8 | 115 | 35.2 | 15.8 | 30.2 | 202 | 0.052 | 4.49 | 4.48 | 418.9 | 170.8 | 14.29 | 14.45
78.6992 | 3901 | 249.9 | 150.8 | 114.9 | 35.1 | 15.7 | 30.3 | 204.8 | 0.049 | 4.53 | 4.48 | 419.3 | 170 | 14.29 | 14.46
78.7103 | 3898 | 250 | 151 | 115.1 | 35.2 | 15.7 | 30.3 | 201.2 | 0.05 | 4.49 | 4.47 | 419.5 | 170 | 14.29 | 14.45
78.7214 | 3901 | 250.4 | 151 | 115 | 35.1 | 15.8 | 30.3 | 203.3 | 0.048 | 4.49 | 4.47 | 419 | 170 | 14.27 | 14.43
78.7325 | 3899 | 250.2 | 151 | 115.1 | 35.1 | 15.8 | 30.1 | 203.5 | 0.05 | 4.47 | 4.49 | 418.5 | 170.4 | 14.28 | 14.44
78.7437 | 3905 | 250.1 | 150.9 | 115.1 | 35 | 15.8 | 29.9 | 203 | 0.048 | 4.51 | 4.51 | 417.9 | 170 | 14.28 | 14.41
78.7548 | 3896 | 250.2 | 150.8 | 115.1 | 35.1 | 15.8 | 29.8 | 203.6 | 0.05 | 4.5 | 4.52 | 418.9 | 169.6 | 14.3 | 14.44
78.7659 | 3899 | 250.2 | 150.9 | 115.1 | 35.2 | 15.8 | 29.8 | 202.3 | 0.047 | 4.5 | 4.52 | 418.5 | 170.4 | 14.29 | 14.46
78.777 | 3900 | 250.5 | 150.9 | 115.1 | 35.1 | 15.8 | 29.7 | 204.1 | 0.05 | 4.5 | 4.49 | 418.9 | 170 | 14.28 | 14.43
78.7881 | 3903 | 249.6 | 150.8 | 115 | 35.1 | 15.8 | 29.8 | 203.1 | 0.052 | 4.45 | 4.48 | 418.6 | 170.1 | 14.28 | 14.42
78.7992 | 3898 | 250.3 | 150.9 | 115.1 | 35 | 15.8 | 29.9 | 202.9 | 0.049 | 4.51 | 4.49 | 418.9 | 169.8 | 14.27 | 14.42
78.8103 | 3902 | 250 | 150.9 | 115.1 | 35.1 | 15.9 | 30.1 | 202 | 0.049 | 4.52 | 4.51 | 418.6 | 169.8 | 14.28 | 14.4
78.8214 | 3900 | 249.6 | 150.9 | 115 | 35.2 | 15.9 | 30.3 | 203 | 0.049 | 4.49 | 4.48 | 420.7 | 170.5 | 14.29 | 14.43
78.8325 | 3898 | 249.7 | 150.9 | 115 | 35.1 | 15.9 | 30.3 | 205.1 | 0.052 | 4.52 | 4.52 | 420.9 | 169.6 | 14.3 | 14.44
78.8437 | 3903 | 249.9 | 150.9 | 115 | 35 | 15.9 | 30.3 | 204.4 | 0.048 | 4.49 | 4.49 | 420.9 | 169.8 | 14.28 | 14.44
78.8548 | 3902 | 250.3 | 151 | 115 | 35.2 | 15.9 | 30.3 | 203.9 | 0.049 | 4.5 | 4.52 | 421.1 | 170 | 14.3 | 14.44
78.8659 | 3901 | 249 | 151.1 | 115.1 | 35.2 | 15.9 | 30.1 | 202.2 | 0.05 | 4.51 | 4.52 | 420.1 | 170.6 | 14.29 | 14.42
78.877 | 3900 | 249.5 | 150.9 | 115.1 | 35.1 | 15.9 | 29.7 | 204 | 0.048 | 4.5 | 4.46 | 420.9 | 169.6 | 14.29 | 14.43
78.8881 | 3903 | 249.3 | 150.9 | 115 | 35.1 | 15.9 | 29.8 | 204.1 | 0.05 | 4.48 | 4.49 | 419.3 | 169.7 | 14.29 | 14.43
78.8992 | 3899 | 249.9 | 150.9 | 115 | 35.1 | 16 | 29.7 | 203.4 | 0.049 | 4.46 | 4.46 | 419.6 | 170.4 | 14.3 | 14.48
78.9103 | 3901 | 250.1 | 151 | 115 | 35.2 | 16 | 29.8 | 204.1 | 0.05 | 4.53 | 4.52 | 420.2 | 169.9 | 14.27 | 14.4
78.9214 | 3897 | 249.7 | 150.9 | 115.2 | 35 | 15.9 | 29.8 | 204.6 | 0.052 | 4.51 | 4.51 | 419.9 | 169.6 | 14.29 | 14.43
78.9325 | 3901 | 250 | 150.9 | 115 | 35.1 | 15.9 | 30.1 | 202.7 | 0.05 | 4.52 | 4.48 | 417.6 | 169.9 | 14.28 | 14.41
78.9437 | 3904 | 251.1 | 150.8 | 115 | 35.1 | 15.9 | 30.3 | 201.2 | 0.048 | 4.53 | 4.53 | 418.2 | 170 | 14.26 | 14.43
78.9548 | 3902 | 249.9 | 150.8 | 115 | 35.1 | 15.9 | 30.3 | 202.8 | 0.051 | 4.51 | 4.48 | 418.6 | 170 | 14.28 | 14.44
78.9659 | 3897 | 249.7 | 150.9 | 114.9 | 35.1 | 15.9 | 30.3 | 203.2 | 0.05 | 4.53 | 4.53 | 418.8 | 170.5 | 14.27 | 14.42
78.977 | 3896 | 250.3 | 150.9 | 114.9 | 35.1 | 15.9 | 30.2 | 204.3 | 0.05 | 4.49 | 4.49 | 418.1 | 169.4 | 14.32 | 14.43
78.9881 | 3897 | 250.4 | 151 | 115.2 | 35.2 | 15.9 | 30.2 | 202.4 | 0.052 | 4.51 | 4.53 | 418.4 | 170.2 | 14.3 | 14.43
78.9992 | 3902 | 249.6 | 151.2 | 115.1 | 35.4 | 15.8 | 30 | 201.8 | 0.052 | 4.53 | 4.51 | 418.4 | 170.2 | 14.27 | 14.43
79.0103 | 3899 | 249 | 150.8 | 115 | 35.1 | 15.9 | 29.7 | 202.2 | 0.051 | 4.52 | 4.53 | 418.3 | 170 | 14.3 | 14.43
79.0214 | 3899 | 250.5 | 150.9 | 115 | 35.1 | 15.9 | 29.8 | 201.5 | 0.049 | 4.48 | 4.49 | 418.3 | 170.1 | 14.29 | 14.43
79.0325 | 3901 | 250 | 150.8 | 115 | 35.1 | 15.9 | 29.8 | 202 | 0.051 | 4.52 | 4.51 | 418.7 | 170.5 | 14.28 | 14.42
79.0437 | 3898 | 249.8 | 150.8 | 115 | 35.2 | 15.9 | 29.8 | 204.7 | 0.052 | 4.51 | 4.48 | 418 | 169.9 | 14.28 | 14.4
79.0548 | 3899 | 249.7 | 151 | 115.1 | 35.2 | 15.9 | 30.1 | 202.6 | 0.049 | 4.51 | 4.52 | 418.1 | 169.8 | 14.28 | 14.42
79.0659 | 3899 | 249.1 | 150.9 | 115.1 | 35.1 | 16 | 30.2 | 202.6 | 0.053 | 4.53 | 4.5 | 418.3 | 169.9 | 14.28 | 14.43
79.077 | 3899 | 249.6 | 150.9 | 115 | 35 | 15.9 | 30.3 | 203.6 | 0.052 | 4.51 | 4.5 | 418.1 | 169.7 | 14.27 | 14.44
79.0881 | 3902 | 250.2 | 150.9 | 114.9 | 35.1 | 15.8 | 30.3 | 204.4 | 0.05 | 4.51 | 4.51 | 418.1 | 170.1 | 14.27 | 14.43
79.0992 | 3902 | 249.7 | 151 | 115.2 | 35.1 | 15.9 | 30.3 | 202.8 | 0.051 | 4.49 | 4.51 | 418.9 | 169.8 | 14.28 | 14.42
79.1103 | 3899 | 250.3 | 151 | 115 | 35.2 | 15.8 | 30.2 | 203.3 | 0.052 | 4.5 | 4.5 | 418.4 | 169.9 | 14.3 | 14.42
79.1214 | 3904 | 249.1 | 150.8 | 114.9 | 34.9 | 15.8 | 30 | 204.8 | 0.052 | 4.5 | 4.49 | 418.8 | 170.5 | 14.27 | 14.41
79.1325 | 3902 | 249.5 | 150.8 | 114.9 | 35.1 | 15.8 | 29.8 | 204.8 | 0.051 | 4.49 | 4.48 | 418 | 169.7 | 14.29 | 14.44
79.1437 | 3899 | 250.7 | 150.9 | 115.1 | 35.2 | 15.8 | 29.8 | 201.1 | 0.052 | 4.48 | 4.52 | 418.1 | 170.4 | 14.29 | 14.43
79.1548 | 3902 | 250.1 | 150.9 | 115.1 | 35.2 | 15.8 | 29.8 | 202 | 0.054 | 4.51 | 4.52 | 418.6 | 169.7 | 14.29 | 14.4
79.1659 | 3901 | 250.2 | 151 | 114.9 | 35.1 | 15.8 | 29.8 | 202.8 | 0.055 | 4.5 | 4.52 | 417.6 | 170 | 14.3 | 14.43
79.177 | 3901 | 249.7 | 151 | 115 | 35 | 15.8 | 30 | 202.8 | 0.056 | 4.51 | 4.47 | 418.3 | 170.1 | 14.27 | 14.4
79.1881 | 3899 | 249.3 | 151 | 115 | 35.1 | 15.8 | 30.3 | 201.6 | 0.057 | 4.53 | 4.5 | 417.2 | 170.5 | 14.28 | 14.43
79.1992 | 3897 | 250.6 | 150.9 | 114.9 | 35.2 | 15.8 | 30.3 | 204 | 0.054 | 4.49 | 4.51 | 417.5 | 170.5 | 14.29 | 14.44
79.2103 | 3894 | 249.8 | 151 | 115 | 35.1 | 15.8 | 30.4 | 203.6 | 0.053 | 4.48 | 4.48 | 418.1 | 169.9 | 14.28 | 14.42
79.2214 | 3903 | 250.6 | 151.1 | 115.1 | 35.2 | 15.8 | 30.3 | 202.6 | 0.044 | 4.53 | 4.54 | 418.1 | 170.3 | 14.29 | 14.43
79.2325 | 3901 | 250.3 | 150.8 | 115.1 | 35.1 | 15.8 | 30.2 | 204.6 | 0.051 | 4.5 | 4.5 | 419.1 | 169.6 | 14.28 | 14.42
79.2437 | 3903 | 250.3 | 150.8 | 114.9 | 35.1 | 15.8 | 29.8 | 203.9 | 0.05 | 4.49 | 4.48 | 419.5 | 169.9 | 14.28 | 14.42
79.2548 | 3903 | 249.6 | 150.9 | 115.1 | 35.1 | 15.7 | 29.7 | 204.4 | 0.051 | 4.47 | 4.5 | 418.4 | 169.7 | 14.29 | 14.42
79.2659 | 3902 | 251.1 | 150.9 | 115.1 | 35.1 | 15.7 | 29.7 | 203.4 | 0.05 | 4.52 | 4.52 | 419.1 | 169.5 | 14.29 | 14.42
79.277 | 3898 | 250.1 | 151 | 114.9 | 35.2 | 15.7 | 29.8 | 204.4 | 0.049 | 4.5 | 4.49 | 418.3 | 169.6 | 14.27 | 14.43
79.2881 | 3898 | 250.7 | 151.1 | 114.9 | 35.1 | 15.8 | 29.8 | 204.1 | 0.051 | 4.52 | 4.49 | 418.5 | 169.9 | 14.29 | 14.43
79.2992 | 3901 | 249.1 | 150.9 | 114.9 | 35 | 15.8 | 30.1 | 202 | 0.051 | 4.45 | 4.49 | 418.2 | 170.1 | 14.29 | 14.42
79.3103 | 3903 | 250.5 | 150.8 | 115 | 35.1 | 15.8 | 30.2 | 202.6 | 0.048 | 4.5 | 4.49 | 418 | 170.6 | 14.27 | 14.41
79.3214 | 3901 | 250.1 | 150.9 | 114.9 | 35.1 | 15.8 | 30.3 | 204.4 | 0.049 | 4.49 | 4.5 | 418.7 | 169.6 | 14.27 | 14.42
79.3325 | 3904 | 250.1 | 150.8 | 114.9 | 35.2 | 15.8 | 30.3 | 201.6 | 0.049 | 4.51 | 4.48 | 418.9 | 170.5 | 14.29 | 14.42
79.3437 | 3900 | 250.7 | 150.8 | 114.9 | 35 | 15.9 | 30.1 | 205.4 | 0.048 | 4.54 | 4.49 | 418.5 | 170.3 | 14.28 | 14.43
79.3548 | 3899 | 250.7 | 151.2 | 114.9 | 35.3 | 15.8 | 30.2 | 203.4 | 0.048 | 4.48 | 4.46 | 419.2 | 170 | 14.27 | 14.41
79.3659 | 3896 | 250.3 | 151 | 115.1 | 35.1 | 15.8 | 29.8 | 203.1 | 0.051 | 4.51 | 4.51 | 418.3 | 170.1 | 14.27 | 14.43
79.377 | 3899 | 250.2 | 150.9 | 115 | 34.9 | 15.8 | 29.6 | 204 | 0.051 | 4.48 | 4.51 | 417.7 | 170.3 | 14.27 | 14.42
79.3881 | 3900 | 250.9 | 150.8 | 115 | 35.1 | 15.8 | 29.6 | 203.4 | 0.045 | 4.51 | 4.5 | 418.2 | 169.6 | 14.29 | 14.44
79.3992 | 3902 | 250.1 | 150.9 | 115.1 | 35.3 | 15.8 | 29.8 | 204.1 | 0.051 | 4.46 | 4.49 | 417.7 | 170 | 14.29 | 14.43
79.4103 | 3903 | 249.6 | 150.9 | 115 | 35.2 | 15.8 | 29.9 | 202.1 | 0.054 | 4.51 | 4.46 | 418.1 | 170.2 | 14.3 | 14.42
79.4214 | 3906 | 249.5 | 150.9 | 115 | 35 | 15.9 | 30.2 | 203.4 | 0.052 | 4.53 | 4.49 | 417.3 | 170.6 | 14.3 | 14.42
79.4325 | 3902 | 249.9 | 150.9 | 114.9 | 35.1 | 15.8 | 30.4 | 203.2 | 0.05 | 4.47 | 4.52 | 417.8 | 170.4 | 14.26 | 14.41
79.4437 | 3897 | 250.1 | 150.9 | 114.9 | 35.1 | 15.9 | 30.3 | 200.4 | 0.05 | 4.51 | 4.51 | 418.1 | 170.9 | 14.27 | 14.46
79.4548 | 3898 | 249.6 | 151 | 115.2 | 35.1 | 15.8 | 30.3 | 203.8 | 0.052 | 4.48 | 4.5 | 417.9 | 170 | 14.28 | 14.43
79.4659 | 3897 | 250.6 | 151 | 114.8 | 35.1 | 15.9 | 30.2 | 203.3 | 0.047 | 4.53 | 4.49 | 418.6 | 170.1 | 14.28 | 14.43
79.477 | 3898 | 251.3 | 150.8 | 115 | 35 | 15.9 | 29.9 | 203.2 | 0.045 | 4.52 | 4.49 | 418.8 | 169.7 | 14.27 | 14.43
79.4881 | 3903 | 249.5 | 150.9 | 114.9 | 35.2 | 15.9 | 29.8 | 203.9 | 0.049 | 4.52 | 4.49 | 418.1 | 169.6 | 14.28 | 14.44
79.4992 | 3902 | 249 | 150.9 | 114.9 | 35.2 | 15.9 | 29.7 | 203.2 | 0.05 | 4.49 | 4.51 | 418.2 | 170.4 | 14.3 | 14.43
79.5103 | 3898 | 249.7 | 150.9 | 115.1 | 34.9 | 15.9 | 29.7 | 202.4 | 0.05 | 4.5 | 4.49 | 418.2 | 169.6 | 14.3 | 14.44
79.5214 | 3897 | 249.9 | 150.8 | 115 | 35.1 | 15.9 | 29.8 | 201.2 | 0.048 | 4.48 | 4.49 | 418 | 170 | 14.29 | 14.44
79.5325 | 3898 | 249.4 | 150.8 | 115 | 35.2 | 15.8 | 30 | 203.9 | 0.05 | 4.51 | 4.5 | 417.8 | 170 | 14.29 | 14.42
79.5436 | 3902 | 249.6 | 150.9 | 115.1 | 35.1 | 15.9 | 30.3 | 202.7 | 0.051 | 4.49 | 4.49 | 417.5 | 169.7 | 14.27 | 14.42
79.5548 | 3898 | 250.5 | 150.8 | 115 | 35.1 | 15.9 | 30.3 | 204.4 | 0.047 | 4.53 | 4.46 | 418.2 | 169.9 | 14.26 | 14.43
79.5659 | 3897 | 250.2 | 151 | 115 | 35.1 | 15.9 | 30.3 | 202.6 | 0.047 | 4.53 | 4.48 | 418.1 | 170.2 | 14.28 | 14.41
79.577 | 3899 | 250.8 | 150.9 | 115.1 | 35.2 | 15.9 | 30.1 | 203.8 | 0.049 | 4.45 | 4.5 | 418.9 | 170.5 | 14.29 | 14.42
79.5881 | 3902 | 248.6 | 151 | 115 | 35 | 15.9 | 29.9 | 203.8 | 0.049 | 4.51 | 4.5 | 418.5 | 169.8 | 14.28 | 14.41
79.5992 | 3900 | 250 | 150.9 | 114.9 | 35.1 | 15.9 | 29.8 | 202.4 | 0.049 | 4.51 | 4.51 | 417.8 | 170.6 | 14.29 | 14.43
79.6103 | 3900 | 249.8 | 150.9 | 115 | 35.1 | 15.9 | 29.7 | 200.5 | 0.047 | 4.52 | 4.53 | 417.7 | 170 | 14.28 | 14.44
79.6214 | 3901 | 250.2 | 151 | 115 | 35.1 | 15.8 | 29.8 | 203.3 | 0.047 | 4.47 | 4.47 | 417.7 | 170.5 | 14.27 | 14.44
79.6325 | 3897 | 249.8 | 150.9 | 114.9 | 35.2 | 15.9 | 29.9 | 204 | 0.046 | 4.5 | 4.51 | 417.6 | 169.6 | 14.29 | 14.45
79.6436 | 3902 | 250.1 | 150.8 | 115.1 | 35 | 15.9 | 30.2 | 204.7 | 0.042 | 4.52 | 4.5 | 418.2 | 170 | 14.29 | 14.42
79.6548 | 3900 | 250.1 | 150.8 | 114.9 | 34.9 | 15.9 | 30.2 | 203.9 | 0.046 | 4.48 | 4.49 | 417.9 | 170.1 | 14.28 | 14.43
79.6659 | 3892 | 250.4 | 150.9 | 115.1 | 35.2 | 15.9 | 30.3 | 204.6 | 0.05 | 4.5 | 4.51 | 418.6 | 169.9 | 14.29 | 14.42
79.677 | 3899 | 250.3 | 150.9 | 115 | 35.1 | 15.9 | 30.2 | 204 | 0.05 | 4.47 | 4.48 | 418.4 | 170 | 14.28 | 14.43
79.6881 | 3903 | 250.2 | 150.9 | 115 | 35.1 | 15.8 | 30 | 203.4 | 0.053 | 4.51 | 4.51 | 418.5 | 170.3 | 14.3 | 14.43
79.6992 | 3901 | 249.4 | 151 | 115 | 34.9 | 15.8 | 29.8 | 204.2 | 0.052 | 4.48 | 4.5 | 418.5 | 170 | 14.28 | 14.43
79.7103 | 3906 | 249.7 | 150.9 | 115 | 35.1 | 15.8 | 29.8 | 204.2 | 0.046 | 4.5 | 4.5 | 418.6 | 169.4 | 14.28 | 14.44
79.7214 | 3900 | 250 | 151 | 115 | 35.2 | 15.8 | 29.8 | 202.9 | 0.05 | 4.48 | 4.47 | 418.2 | 170.4 | 14.31 | 14.44
79.7325 | 3900 | 250.2 | 150.8 | 115.1 | 35 | 15.8 | 29.9 | 202.7 | 0.051 | 4.49 | 4.51 | 415.2 | 170 | 14.29 | 14.44
79.7436 | 3899 | 251.6 | 150.7 | 115 | 34.9 | 15.7 | 30.1 | 203 | 0.048 | 4.51 | 4.52 | 415.8 | 170.4 | 14.26 | 14.44
79.7548 | 3904 | 249.1 | 150.9 | 114.9 | 35.2 | 15.7 | 30.3 | 202 | 0.051 | 4.5 | 4.51 | 416.2 | 170.3 | 14.28 | 14.39
79.7659 | 3895 | 250.3 | 150.9 | 115.1 | 35.1 | 15.7 | 30.3 | 202.6 | 0.052 | 4.51 | 4.5 | 416.1 | 169.3 | 14.29 | 14.43
79.777 | 3901 | 249.6 | 150.9 | 115 | 35.1 | 15.7 | 30.2 | 202.5 | 0.052 | 4.5 | 4.53 | 416.2 | 169.7 | 14.29 | 14.42
79.7881 | 3898 | 250 | 151 | 115.1 | 35 | 15.7 | 30.1 | 202.4 | 0.051 | 4.5 | 4.5 | 420 | 169.5 | 14.27 | 14.42
79.7992 | 3899 | 249.9 | 150.9 | 114.9 | 35.1 | 15.7 | 29.9 | 203.5 | 0.049 | 4.52 | 4.54 | 420.2 | 170.2 | 14.29 | 14.43
79.8103 | 3898 | 249.8 | 150.9 | 115 | 35.1 | 15.6 | 29.8 | 202.9 | 0.049 | 4.49 | 4.49 | 419.5 | 169.8 | 14.3 | 14.43
79.8214 | 3899 | 250 | 150.9 | 115 | 35 | 15.6 | 29.8 | 203.1 | 0.048 | 4.48 | 4.48 | 416.3 | 170.1 | 14.27 | 14.42
79.8325 | 3901 | 250.3 | 150.8 | 115 | 34.9 | 15.6 | 29.9 | 204.7 | 0.048 | 4.51 | 4.51 | 416.8 | 170.2 | 14.32 | 14.41
79.8436 | 3896 | 250.3 | 150.8 | 115 | 35.1 | 15.6 | 30.2 | 203.2 | 0.051 | 4.51 | 4.5 | 416.7 | 170.5 | 14.3 | 14.43
79.8548 | 3900 | 249.8 | 150.8 | 114.9 | 35.1 | 15.6 | 30.3 | 202.8 | 0.053 | 4.51 | 4.5 | 420.1 | 169.9 | 14.3 | 14.45
79.8659 | 3894 | 250.5 | 150.9 | 115 | 35.1 | 15.6 | 30.3 | 203.5 | 0.053 | 4.51 | 4.51 | 420.6 | 170 | 14.31 | 14.42
79.877 | 3899 | 250.3 | 150.9 | 115.1 | 35.1 | 15.6 | 30.2 | 203.2 | 0.05 | 4.49 | 4.51 | 420.1 | 170.4 | 14.28 | 14.42
79.8881 | 3904 | 250.3 | 151.1 | 115 | 35.1 | 15.6 | 30.2 | 203.3 | 0.048 | 4.5 | 4.48 | 420.2 | 169.5 | 14.28 | 14.42
79.8992 | 3903 | 251.2 | 151 | 115.1 | 35.1 | 15.6 | 30.1 | 204.4 | 0.045 | 4.48 | 4.5 | 420.2 | 169.3 | 14.3 | 14.43
79.9103 | 3896 | 250.3 | 150.9 | 115 | 35.1 | 15.6 | 29.9 | 202.2 | 0.053 | 4.5 | 4.46 | 420.7 | 169.7 | 14.27 | 14.43
79.9214 | 3902 | 249.4 | 150.9 | 115.1 | 35.1 | 15.6 | 29.9 | 203.2 | 0.05 | 4.52 | 4.54 | 419.8 | 170.5 | 14.3 | 14.43
79.9325 | 3899 | 249.9 | 150.9 | 115 | 35 | 15.6 | 29.8 | 202.7 | 0.052 | 4.49 | 4.52 | 420.3 | 169.1 | 14.3 | 14.44
79.9436 | 3899 | 250.5 | 150.9 | 115 | 35.1 | 15.6 | 29.9 | 202.9 | 0.051 | 4.54 | 4.56 | 419.8 | 170.4 | 14.28 | 14.39
79.9548 | 3902 | 249.9 | 150.9 | 115.1 | 35.2 | 15.6 | 29.9 | 203.5 | 0.051 | 4.49 | 4.51 | 419.9 | 170.2 | 14.28 | 14.43
79.9659 | 3901 | 250.1 | 150.9 | 115 | 35.1 | 15.6 | 30.2 | 203.6 | 0.047 | 4.51 | 4.54 | 419.9 | 169.5 | 14.32 | 14.42
79.977 | 3901 | 250 | 150.9 | 115 | 35.2 | 15.6 | 30.3 | 202.4 | 0.047 | 4.47 | 4.47 | 420.4 | 170 | 14.28 | 14.45
79.9881 | 3899 | 249.6 | 150.8 | 114.9 | 35.1 | 15.5 | 30.4 | 203.7 | 0.051 | 4.48 | 4.46 | 421.3 | 170.3 | 14.3 | 14.45
79.9992 | 3899 | 248.9 | 150.9 | 115.1 | 35.1 | 15.6 | 30.4 | 202.7 | 0.054 | 4.49 | 4.46 | 417.3 | 169.8 | 14.29 | 14.41
80.0103 | 3900 | 249.5 | 150.9 | 115.1 | 35.2 | 15.9 | 29.3 | 203.7 | 0.05 | 4.48 | 4.51 | 417.1 | 170.3 | 14.28 | 14.44
80.0214 | 3898 | 250 | 150.8 | 115.1 | 35.2 | 15.9 | 29.3 | 202.9 | 0.053 | 4.51 | 4.52 | 417.8 | 169.4 | 14.28 | 14.44
80.0325 | 3901 | 251 | 150.8 | 115 | 35 | 15.9 | 29.1 | 204.8 | 0.052 | 4.49 | 4.52 | 417.1 | 170.2 | 14.29 | 14.42
80.0436 | 3899 | 249.5 | 150.9 | 114.8 | 35 | 15.9 | 29.2 | 204.6 | 0.068 | 4.5 | 4.48 | 417.1 | 170 | 14.3 | 14.44
80.0548 | 3902 | 250.6 | 151 | 115 | 34.9 | 15.9 | 29.3 | 205.5 | 0.082 | 4.49 | 4.49 | 417.3 | 169.7 | 14.28 | 14.42
80.0659 | 3903 | 249.9 | 150.8 | 115 | 35.1 | 15.9 | 29.6 | 204 | 0.069 | 4.55 | 4.49 | 418.1 | 169.4 | 14.28 | 14.41
80.077 | 3900 | 249.4 | 150.8 | 114.9 | 35.1 | 15.8 | 29.7 | 203.7 | 0.071 | 4.48 | 4.5 | 417.7 | 170.2 | 14.29 | 14.46
80.0881 | 3900 | 249.7 | 150.9 | 115 | 35.1 | 15.9 | 29.6 | 203.6 | 0.064 | 4.49 | 4.51 | 417.6 | 169.8 | 14.3 | 14.42
80.0992 | 3900 | 249.1 | 151.1 | 114.9 | 35.1 | 15.9 | 29.6 | 203.4 | 0.057 | 4.53 | 4.53 | 416.2 | 170.2 | 14.29 | 14.43
80.1103 | 3898 | 249.8 | 150.9 | 115.1 | 35.1 | 15.9 | 29.4 | 203.5 | 0.064 | 4.47 | 4.48 | 420.6 | 169.9 | 14.29 | 14.4
80.1214 | 3898 | 250.7 | 151.1 | 114.9 | 35.1 | 15.7 | 29.3 | 203.3 | 0.051 | 4.49 | 4.51 | 417.1 | 169.8 | 14.28 | 14.41
80.1325 | 3897 | 249.8 | 150.9 | 115.1 | 35.1 | 15.6 | 29.3 | 204.7 | 0.047 | 4.49 | 4.51 | 420 | 170.5 | 14.27 | 14.43
80.1436 | 3901 | 248.7 | 150.8 | 114.9 | 35.1 | 15.6 | 29.3 | 201.4 | 0.05 | 4.48 | 4.49 | 420.8 | 170.3 | 14.3 | 14.43
80.1548 | 3902 | 249.6 | 151 | 115 | 35.1 | 15.6 | 29.3 | 201.6 | 0.037 | 4.47 | 4.49 | 420.8 | 170.7 | 14.29 | 14.42
80.1659 | 3898 | 249 | 150.9 | 114.9 | 35.1 | 15.6 | 29.5 | 203.7 | 0.003 | 4.49 | 4.5 | 417.8 | 169.4 | 14.31 | 14.43
80.177 | 3894 | 250.7 | 150.9 | 115.1 | 35.1 | 15.6 | 29.7 | 204.3 | 0.007 | 4.49 | 4.51 | 421.4 | 170.1 | 14.3 | 14.45
80.1881 | 3899 | 249.1 | 150.8 | 115 | 35.1 | 15.6 | 29.9 | 204 | 0.011 | 4.49 | 4.5 | 421 | 170 | 14.29 | 14.42
80.1992 | 3902 | 249.9 | 150.8 | 115 | 35.1 | 15.6 | 29.9 | 204.1 | 0.034 | 4.48 | 4.5 | 421 | 170.4 | 14.3 | 14.44
80.2103 | 3901 | 250.6 | 150.8 | 115 | 35.1 | 15.6 | 29.8 | 203 | 0.046 | 4.5 | 4.52 | 420.7 | 170.2 | 14.29 | 14.43
80.2214 | 3901 | 250.5 | 150.9 | 115 | 35.1 | 15.6 | 29.6 | 202.7 | 0.049 | 4.49 | 4.53 | 421 | 170 | 14.29 | 14.44
80.2325 | 3903 | 249.2 | 151.1 | 114.9 | 35.1 | 15.5 | 29.6 | 205 | 0.051 | 4.49 | 4.51 | 418.1 | 169.9 | 14.31 | 14.44
80.2436 | 3900 | 249.9 | 150.9 | 115 | 35.2 | 15.5 | 29.4 | 205.8 | 0.051 | 4.5 | 4.48 | 421.4 | 169.5 | 14.3 | 14.43
80.2548 | 3904 | 249.2 | 150.9 | 115 | 35.1 | 15.9 | 29.4 | 204.3 | 0.05 | 4.51 | 4.51 | 421.2 | 169.4 | 14.29 | 14.41
80.2659 | 3898 | 249.9 | 150.9 | 114.9 | 35.1 | 15.9 | 29.6 | 205.1 | 0.049 | 4.52 | 4.49 | 420.7 | 169.8 | 14.28 | 14.44
80.277 | 3901 | 250 | 150.8 | 114.9 | 35 | 16 | 29.7 | 205.9 | 0.05 | 4.53 | 4.48 | 421.9 | 170 | 14.3 | 14.41
80.2881 | 3903 | 250.5 | 150.9 | 115 | 35.1 | 16 | 29.9 | 201.7 | 0.048 | 4.5 | 4.53 | 420.7 | 170.3 | 14.29 | 14.41
80.2992 | 3901 | 249.9 | 151 | 115.1 | 35.2 | 16 | 30 | 204.6 | 0.047 | 4.49 | 4.48 | 421.3 | 170.1 | 14.31 | 14.43
80.3103 | 3899 | 249.9 | 151 | 115 | 35.1 | 16 | 29.8 | 202.1 | 0.051 | 4.49 | 4.49 | 420.9 | 170 | 14.28 | 14.42
80.3214 | 3902 | 249.6 | 150.9 | 115.1 | 35.1 | 16 | 29.8 | 203.7 | 0.049 | 4.48 | 4.53 | 420.8 | 169 | 14.3 | 14.43
80.3325 | 3904 | 249.3 | 150.8 | 115 | 35.1 | 16 | 29.6 | 204 | 0.049 | 4.52 | 4.49 | 420.8 | 169.8 | 14.28 | 14.43
80.3436 | 3902 | 249.9 | 150.8 | 114.9 | 34.9 | 16 | 29.6 | 204.3 | 0.053 | 4.5 | 4.47 | 421.1 | 170.4 | 14.31 | 14.41
80.3548 | 3900 | 250.2 | 150.9 | 114.9 | 35.2 | 16 | 29.6 | 204 | 0.05 | 4.53 | 4.51 | 420.6 | 169.9 | 14.29 | 14.43
80.3659 | 3903 | 250 | 150.9 | 115 | 35.1 | 16 | 29.7 | 203.5 | 0.109 | 4.49 | 4.5 | 420.1 | 170.4 | 14.29 | 14.42
80.377 | 3898 | 249.8 | 150.9 | 115.1 | 35.1 | 16 | 29.8 | 203.4 | 0.077 | 4.48 | 4.5 | 420.8 | 169.9 | 14.28 | 14.43
80.3881 | 3902 | 249.2 | 151.1 | 115 | 35.2 | 15.9 | 29.9 | 203.2 | 0.077 | 4.5 | 4.5 | 420.7 | 170.3 | 14.29 | 14.41
80.3992 | 3901 | 250.3 | 151.1 | 115 | 35.1 | 15.7 | 29.9 | 203.9 | 0.073 | 4.53 | 4.47 | 421.6 | 169.7 | 14.3 | 14.45
80.4103 | 3901 | 251 | 150.9 | 114.9 | 35.1 | 15.7 | 29.9 | 202.6 | 0.066 | 4.52 | 4.52 | 421.6 | 169.8 | 14.29 | 14.44
80.4214 | 3902 | 250.1 | 150.8 | 115 | 35.1 | 15.7 | 29.7 | 205.2 | 0.065 | 4.52 | 4.54 | 421.2 | 170.1 | 14.28 | 14.41
80.4325 | 3900 | 250.5 | 150.7 | 115 | 35.1 | 15.7 | 29.7 | 204.4 | 0.066 | 4.48 | 4.48 | 420.5 | 169.6 | 14.29 | 14.42
80.4436 | 3895 | 249.9 | 150.9 | 115 | 35.1 | 15.6 | 29.5 | 203.2 | 0.055 | 4.46 | 4.49 | 420.5 | 170.2 | 14.3 | 14.44
80.4548 | 3897 | 249.5 | 150.9 | 114.9 | 35.1 | 15.6 | 29.6 | 203 | 0.053 | 4.47 | 4.48 | 420.3 | 170.2 | 14.29 | 14.44
80.4659 | 3903 | 249.9 | 150.9 | 115 | 35.1 | 15.6 | 29.7 | 202.7 | 0.049 | 4.49 | 4.48 | 420.9 | 170.1 | 14.31 | 14.43
80.477 | 3900 | 250.7 | 150.9 | 115 | 35 | 15.6 | 29.9 | 202.9 | 0.05 | 4.52 | 4.52 | 421.1 | 170.3 | 14.29 | 14.42
80.4881 | 3901 | 250 | 150.8 | 115 | 35 | 15.6 | 29.9 | 203.7 | 0.051 | 4.51 | 4.47 | 421.6 | 170.1 | 14.29 | 14.43
80.4992 | 3901 | 250.1 | 150.9 | 114.9 | 35.1 | 15.6 | 30.1 | 203.7 | 0.05 | 4.55 | 4.5 | 421.3 | 169.9 | 14.3 | 14.42
80.5103 | 3902 | 249.8 | 150.9 | 114.9 | 35.2 | 15.6 | 30 | 203 | 0.048 | 4.47 | 4.51 | 421.3 | 169.9 | 14.28 | 14.43
80.5214 | 3900 | 249.8 | 150.8 | 115.1 | 35.1 | 15.6 | 29.9 | 203.2 | 0.048 | 4.49 | 4.47 | 421.3 | 169.6 | 14.3 | 14.41
80.5325 | 3906 | 249.2 | 150.8 | 114.9 | 35 | 15.6 | 29.7 | 202.5 | 0.049 | 4.46 | 4.48 | 421.3 | 170 | 14.31 | 14.41
80.5436 | 3900 | 249 | 150.9 | 114.9 | 34.9 | 15.6 | 29.7 | 203.5 | 0.05 | 4.47 | 4.47 | 420.8 | 170 | 14.29 | 14.45
80.5547 | 3900 | 249.9 | 150.8 | 115 | 35 | 15.6 | 29.6 | 203.1 | 0.048 | 4.5 | 4.51 | 421.3 | 169.5 | 14.3 | 14.44
80.5659 | 3898 | 250 | 151.1 | 114.9 | 35.2 | 15.6 | 29.8 | 203.4 | 0.047 | 4.52 | 4.49 | 420.8 | 170.8 | 14.31 | 14.42
80.577 | 3903 | 249.4 | 150.9 | 114.9 | 35.2 | 15.6 | 29.9 | 204.3 | 0.053 | 4.49 | 4.5 | 420.7 | 170.5 | 14.29 | 14.46
80.5881 | 3902 | 249 | 150.9 | 115.1 | 35 | 15.6 | 30.1 | 203.2 | 0.052 | 4.44 | 4.46 | 420.8 | 170.3 | 14.29 | 14.44
80.5992 | 3906 | 249.3 | 150.9 | 115 | 35.1 | 15.6 | 30.1 | 203.6 | 0.048 | 4.52 | 4.54 | 421.6 | 169.4 | 14.29 | 14.44
80.6103 | 3899 | 250.5 | 150.8 | 115 | 35.1 | 15.6 | 30 | 205 | 0.049 | 4.53 | 4.51 | 421.2 | 169.9 | 14.31 | 14.44
80.6214 | 3901 | 250.3 | 150.8 | 115 | 35.1 | 15.7 | 29.8 | 203.7 | 0.046 | 4.48 | 4.51 | 420.7 | 170.1 | 14.31 | 14.45
80.6325 | 3896 | 250.1 | 151 | 114.9 | 35.1 | 15.6 | 29.8 | 203.4 | 0.053 | 4.51 | 4.49 | 421.5 | 170.1 | 14.31 | 14.42
80.6436 | 3901 | 249.3 | 150.9 | 115.1 | 35.2 | 15.6 | 29.7 | 204 | 0.054 | 4.5 | 4.49 | 421 | 170.3 | 14.31 | 14.44
80.6547 | 3897 | 250.9 | 150.8 | 114.9 | 35.1 | 15.6 | 29.8 | 205 | 0.05 | 4.51 | 4.52 | 420.7 | 170.4 | 14.29 | 14.44
80.6659 | 3905 | 249.9 | 151 | 115.1 | 35.1 | 15.7 | 29.9 | 203.3 | 0.05 | 4.51 | 4.51 | 420.4 | 170.5 | 14.3 | 14.44
80.677 | 3897 | 250.7 | 150.9 | 114.9 | 35 | 15.7 | 30.1 | 203.2 | 0.052 | 4.51 | 4.51 | 420.7 | 170.3 | 14.3 | 14.41
80.6881 | 3902 | 250.7 | 150.9 | 115.1 | 35 | 15.6 | 30.2 | 204.7 | 0.049 | 4.5 | 4.51 | 420.6 | 170 | 14.28 | 14.43
80.6992 | 3900 | 249.7 | 150.9 | 115 | 35 | 15.6 | 30.1 | 203.1 | 0.05 | 4.49 | 4.5 | 420.8 | 169.6 | 14.3 | 14.41
80.7103 | 3901 | 250.2 | 150.9 | 115 | 35.2 | 15.6 | 30.2 | 203.2 | 0.044 | 4.52 | 4.51 | 420.5 | 170.5 | 14.29 | 14.42
80.7214 | 3904 | 249.4 | 150.9 | 115.1 | 35.2 | 15.6 | 29.9 | 203 | 0.049 | 4.52 | 4.49 | 421 | 169.9 | 14.3 | 14.48
80.7325 | 3899 | 250.4 | 151 | 114.9 | 35.1 | 15.6 | 29.8 | 203.5 | 0.051 | 4.52 | 4.53 | 420.1 | 171.6 | 14.29 | 14.43
80.7436 | 3897 | 250.2 | 150.8 | 115 | 35.1 | 15.6 | 29.7 | 202.8 | 0.05 | 4.53 | 4.51 | 420.7 | 170 | 14.31 | 14.44
80.7547 | 3901 | 249.4 | 150.9 | 115 | 35.1 | 15.6 | 29.7 | 204 | 0.054 | 4.52 | 4.52 | 420.4 | 170.1 | 14.29 | 14.43
80.7659 | 3900 | 250.2 | 150.9 | 115 | 35.2 | 15.6 | 30 | 202.5 | 0.05 | 4.5 | 4.51 | 419.6 | 169.5 | 14.29 | 14.42
80.777 | 3900 | 249.9 | 150.8 | 115 | 35.1 | 15.7 | 30.1 | 203.4 | 0.053 | 4.53 | 4.52 | 420 | 169.9 | 14.31 | 14.43
80.7881 | 3898 | 250.2 | 150.9 | 115.1 | 34.9 | 15.7 | 30.3 | 202.8 | 0.05 | 4.48 | 4.51 | 419.7 | 169.9 | 14.29 | 14.46
80.7992 | 3901 | 250.5 | 150.9 | 115.1 | 35.1 | 15.6 | 30.2 | 203.5 | 0.047 | 4.53 | 4.52 | 420.3 | 169.9 | 14.29 | 14.44
80.8103 | 3899 | 250.1 | 151.1 | 115 | 35.1 | 15.6 | 30.1 | 204.6 | 0.048 | 4.52 | 4.52 | 420.8 | 170 | 14.28 | 14.4
80.8214 | 3895 | 249.6 | 150.9 | 115 | 35.1 | 15.6 | 29.9 | 204.8 | 0.047 | 4.46 | 4.48 | 420.3 | 169.9 | 14.31 | 14.44
80.8325 | 3904 | 249.1 | 150.9 | 115 | 35.1 | 15.6 | 29.9 | 205.2 | 0.047 | 4.49 | 4.51 | 420.3 | 169.7 | 14.29 | 14.43
80.8436 | 3898 | 249.7 | 150.9 | 115 | 35.1 | 15.6 | 29.8 | 204.5 | 0.054 | 4.46 | 4.51 | 420.6 | 170 | 14.3 | 14.42
80.8547 | 3904 | 250.3 | 150.9 | 115.1 | 35.1 | 15.7 | 29.7 | 203.1 | 0.047 | 4.5 | 4.53 | 421.8 | 169.7 | 14.29 | 14.43
80.8659 | 3901 | 250.2 | 150.8 | 115 | 35.1 | 15.6 | 29.7 | 204.3 | 0.049 | 4.54 | 4.54 | 421.3 | 169.3 | 14.27 | 14.42
80.877 | 3897 | 250 | 150.9 | 115.1 | 35.2 | 15.6 | 29.8 | 202.4 | 0.051 | 4.5 | 4.49 | 420.5 | 170.1 | 14.31 | 14.44
80.8881 | 3901 | 249.7 | 150.9 | 115 | 35.2 | 15.6 | 30.2 | 202.1 | 0.049 | 4.47 | 4.51 | 420.7 | 169.9 | 14.3 | 14.42
80.8992 | 3902 | 250 | 150.8 | 115 | 35.1 | 15.6 | 30.2 | 203.3 | 0.052 | 4.48 | 4.5 | 420.5 | 170.4 | 14.28 | 14.43
80.9103 | 3902 | 249.6 | 150.9 | 115 | 35.1 | 15.6 | 30.2 | 205.4 | 0.05 | 4.49 | 4.5 | 420.4 | 170.4 | 14.3 | 14.42
80.9214 | 3899 | 249.5 | 150.9 | 115 | 35.1 | 15.6 | 30.1 | 202.6 | 0.052 | 4.53 | 4.49 | 421 | 169.4 | 14.31 | 14.45
80.9325 | 3900 | 249.5 | 150.9 | 115.1 | 35.2 | 15.6 | 30.1 | 202.8 | 0.047 | 4.52 | 4.47 | 420.8 | 169.9 | 14.29 | 14.45
80.9436 | 3898 | 249.7 | 150.9 | 115.1 | 35.1 | 15.6 | 29.7 | 203.7 | 0.052 | 4.49 | 4.54 | 420.6 | 170.4 | 14.29 | 14.42
80.9547 | 3899 | 250.8 | 150.9 | 115 | 35 | 15.6 | 29.5 | 204.8 | 0.052 | 4.52 | 4.5 | 420.3 | 169.7 | 14.3 | 14.44
80.9659 | 3906 | 249.3 | 150.9 | 114.9 | 35.1 | 15.6 | 29.6 | 204 | 0.05 | 4.48 | 4.5 | 419.7 | 170.1 | 14.27 | 14.43
80.977 | 3897 | 250.7 | 150.9 | 115 | 35.1 | 15.6 | 29.9 | 202.7 | 0.048 | 4.5 | 4.5 | 420.9 | 169.7 | 14.31 | 14.45
80.9881 | 3899 | 250.5 | 150.9 | 115.1 | 35.1 | 15.7 | 30.2 | 204.3 | 0.051 | 4.54 | 4.54 | 420.2 | 170.3 | 14.29 | 14.43
80.9992 | 3896 | 250.9 | 150.7 | 114.8 | 35 | 15.6 | 30.3 | 203.8 | 0.049 | 4.52 | 4.51 | 420.7 | 169.5 | 14.3 | 14.43 | 27.28
81.0103 | 3898 | 250 | 150.8 | 115 | 35.1 | 15.6 | 30.2 | 205 | 0.047 | 4.51 | 4.48 | 420.7 | 169.6 | 14.3 | 14.43
81.0214 | 3897 | 249.9 | 151 | 115 | 35.1 | 15.6 | 30 | 203.3 | 0.05 | 4.47 | 4.51 | 420.5 | 170.2 | 14.29 | 14.42
81.0325 | 3899 | 250.9 | 151.1 | 114.9 | 35.2 | 15.6 | 29.9 | 202.9 | 0.05 | 4.5 | 4.53 | 420.3 | 171.2 | 14.29 | 14.44
81.0436 | 3905 | 249.4 | 150.9 | 115.1 | 35 | 15.6 | 29.7 | 204.8 | 0.049 | 4.48 | 4.5 | 420.2 | 169.5 | 14.29 | 14.42
81.0547 | 3901 | 249.2 | 150.8 | 115.1 | 35.2 | 15.6 | 29.6 | 204.7 | 0.051 | 4.49 | 4.49 | 420.3 | 169.7 | 14.29 | 14.42
81.0659 | 3900 | 250 | 150.8 | 115 | 35.1 | 15.7 | 29.7 | 204 | 0.047 | 4.51 | 4.54 | 420 | 170.5 | 14.32 | 14.44
81.077 | 3899 | 250 | 150.9 | 115 | 35.1 | 15.7 | 29.8 | 203.3 | 0.051 | 4.52 | 4.51 | 419.8 | 169.9 | 14.28 | 14.42
81.0881 | 3902 | 250.1 | 150.9 | 114.9 | 35.1 | 15.7 | 30 | 203.1 | 0.051 | 4.51 | 4.52 | 420.5 | 170.2 | 14.3 | 14.44
81.0992 | 3901 | 249.3 | 150.9 | 115.1 | 35.1 | 15.7 | 30.2 | 202.5 | 0.049 | 4.52 | 4.5 | 420.5 | 170.2 | 14.3 | 14.43
81.1103 | 3899 | 250.3 | 150.8 | 115 | 35.1 | 15.6 | 30.2 | 202.8 | 0.05 | 4.51 | 4.46 | 420.9 | 169.9 | 14.28 | 14.42
81.1214 | 3902 | 250.1 | 150.9 | 114.9 | 35.2 | 15.6 | 30.2 | 203.9 | 0.048 | 4.5 | 4.49 | 420.8 | 169.4 | 14.28 | 14.42
81.1325 | 3896 | 251.5 | 150.9 | 115.1 | 35.1 | 15.7 | 30 | 203.5 | 0.048 | 4.5 | 4.49 | 420.8 | 170 | 14.28 | 14.45
81.1436 | 3900 | 249.6 | 150.8 | 115 | 35.1 | 15.7 | 29.8 | 202.1 | 0.054 | 4.49 | 4.48 | 420.9 | 169.6 | 14.29 | 14.43
81.1547 | 3902 | 249.3 | 150.9 | 114.9 | 35.2 | 15.7 | 29.8 | 204.9 | 0.054 | 4.53 | 4.5 | 420.6 | 170.7 | 14.31 | 14.46
81.1659 | 3899 | 250.6 | 150.9 | 114.8 | 35.1 | 15.7 | 29.7 | 203.5 | 0.051 | 4.48 | 4.45 | 421.1 | 170.5 | 14.29 | 14.44
81.177 | 3901 | 249.8 | 150.9 | 115 | 34.9 | 15.7 | 29.8 | 203.9 | 0.053 | 4.51 | 4.49 | 420.5 | 169.7 | 14.29 | 14.45
81.1881 | 3901 | 250.1 | 150.9 | 115 | 34.9 | 15.7 | 29.8 | 203 | 0.054 | 4.47 | 4.52 | 420.2 | 170.4 | 14.29 | 14.43
81.1992 | 3900 | 250.2 | 150.9 | 114.8 | 35.2 | 15.6 | 29.9 | 204.5 | 0.053 | 4.5 | 4.51 | 420.4 | 170.3 | 14.29 | 14.42
81.2103 | 3902 | 250 | 150.9 | 115.1 | 35.2 | 15.7 | 30.3 | 202.8 | 0.052 | 4.5 | 4.52 | 420.8 | 169.8 | 14.29 | 14.42
81.2214 | 3898 | 249.8 | 151 | 115 | 35.1 | 15.7 | 30.2 | 203.6 | 0.053 | 4.51 | 4.48 | 420.6 | 170.4 | 14.29 | 14.43
81.2325 | 3902 | 250.8 | 151 | 114.9 | 35.2 | 15.7 | 30.1 | 204.8 | 0.047 | 4.53 | 4.51 | 420.8 | 169.3 | 14.31 | 14.42
81.2436 | 3906 | 249.2 | 150.8 | 115 | 35 | 15.7 | 29.9 | 203.1 | 0.046 | 4.53 | 4.5 | 420.6 | 169.7 | 14.3 | 14.43
81.2547 | 3897 | 249.6 | 150.9 | 115 | 35.1 | 15.7 | 29.8 | 205.2 | 0.053 | 4.5 | 4.45 | 420.5 | 169.8 | 14.31 | 14.43
81.2659 | 3898 | 250.4 | 150.9 | 115.1 | 35 | 15.7 | 29.7 | 200.9 | 0.05 | 4.52 | 4.48 | 418.6 | 170.2 | 14.27 | 14.43
81.277 | 3898 | 250.1 | 150.9 | 115.1 | 35 | 15.7 | 29.5 | 203.8 | 0.054 | 4.52 | 4.48 | 418.1 | 170.2 | 14.28 | 14.43
81.2881 | 3897 | 249.7 | 150.9 | 114.9 | 35.2 | 15.7 | 29.7 | 202.3 | 0.05 | 4.5 | 4.53 | 417.7 | 170 | 14.29 | 14.43
81.2992 | 3904 | 249.6 | 150.9 | 115.1 | 35.2 | 15.7 | 29.9 | 204 | 0.051 | 4.51 | 4.51 | 418.3 | 169.8 | 14.27 | 14.43
81.3103 | 3900 | 249.6 | 150.9 | 115.1 | 35.1 | 15.7 | 30.1 | 203.6 | 0.049 | 4.54 | 4.51 | 418.5 | 169.5 | 14.29 | 14.42
81.3214 | 3896 | 250.3 | 150.9 | 115.1 | 35 | 15.7 | 29.9 | 203.9 | 0.051 | 4.51 | 4.52 | 418.7 | 169.1 | 14.3 | 14.42
81.3325 | 3899 | 250.2 | 150.9 | 115.1 | 35.1 | 15.7 | 30 | 204.7 | 0.049 | 4.52 | 4.49 | 419.2 | 170 | 14.29 | 14.45
81.3436 | 3905 | 250.3 | 151 | 115.1 | 35.2 | 15.7 | 29.9 | 203.1 | 0.045 | 4.53 | 4.5 | 418.5 | 170.1 | 14.29 | 14.41
81.3547 | 3899 | 249.5 | 151.1 | 115.1 | 35.2 | 15.7 | 29.8 | 202.4 | 0.048 | 4.51 | 4.47 | 418.5 | 170.3 | 14.28 | 14.41
81.3659 | 3903 | 249.4 | 150.9 | 115 | 35.1 | 15.7 | 29.7 | 204.2 | 0.05 | 4.47 | 4.51 | 419.2 | 170 | 14.28 | 14.43
81.377 | 3896 | 250.4 | 150.8 | 115 | 35.1 | 15.7 | 29.6 | 205 | 0.049 | 4.51 | 4.53 | 418.3 | 170.1 | 14.28 | 14.4
81.3881 | 3896 | 249.8 | 150.8 | 115.1 | 35.1 | 15.7 | 29.6 | 204.5 | 0.054 | 4.48 | 4.49 | 417.7 | 170 | 14.27 | 14.43
81.3992 | 3902 | 250.5 | 150.8 | 114.9 | 35.1 | 15.7 | 29.8 | 204.7 | 0.047 | 4.48 | 4.51 | 418.3 | 169.7 | 14.28 | 14.43
81.4103 | 3899 | 250.7 | 150.9 | 115 | 35.2 | 15.7 | 30 | 202.6 | 0.048 | 4.5 | 4.49 | 418.5 | 169.7 | 14.29 | 14.42
81.4214 | 3902 | 249.1 | 150.8 | 114.9 | 35.1 | 15.7 | 30 | 203.5 | 0.054 | 4.46 | 4.49 | 418.2 | 170.2 | 14.29 | 14.44
81.4325 | 3902 | 250.7 | 151 | 114.9 | 35.1 | 15.7 | 30.1 | 201.9 | 0.053 | 4.49 | 4.5 | 419.5 | 170.7 | 14.28 | 14.43
81.4436 | 3901 | 249.7 | 150.9 | 114.9 | 35.1 | 15.7 | 30 | 205.2 | 0.055 | 4.51 | 4.48 | 419.2 | 169.3 | 14.29 | 14.44
81.4547 | 3901 | 249.8 | 150.9 | 115 | 35.1 | 15.7 | 30 | 202.5 | 0.052 | 4.52 | 4.53 | 419.1 | 170.1 | 14.3 | 14.4
81.4659 | 3906 | 249.2 | 150.8 | 115 | 34.9 | 15.7 | 29.7 | 203.5 | 0.051 | 4.53 | 4.5 | 419.1 | 170.3 | 14.28 | 14.42
81.477 | 3894 | 250.5 | 150.8 | 114.9 | 35.1 | 15.7 | 29.6 | 203 | 0.053 | 4.5 | 4.46 | 419.1 | 170.2 | 14.3 | 14.41
81.4881 | 3905 | 250.1 | 150.8 | 114.9 | 35.2 | 15.7 | 29.6 | 203.5 | 0.048 | 4.49 | 4.52 | 418.6 | 170.6 | 14.3 | 14.45
81.4992 | 3902 | 250.6 | 150.9 | 115 | 35.1 | 15.7 | 29.7 | 201.8 | 0.045 | 4.49 | 4.49 | 418.4 | 169.8 | 14.29 | 14.43
81.5103 | 3901 | 250 | 150.9 | 115 | 35.1 | 15.7 | 29.9 | 205.3 | 0.049 | 4.5 | 4.49 | 418.6 | 170.3 | 14.27 | 14.42
81.5214 | 3903 | 250.3 | 151 | 115 | 35.1 | 15.7 | 30.1 | 203.5 | 0.047 | 4.5 | 4.5 | 418.5 | 170 | 14.27 | 14.43
81.5325 | 3903 | 249.9 | 151.1 | 115.1 | 35.1 | 15.7 | 30.2 | 203 | 0.048 | 4.52 | 4.53 | 418.9 | 169.6 | 14.26 | 14.45
81.5436 | 3902 | 250.3 | 150.9 | 114.9 | 35.1 | 15.7 | 30 | 204.5 | 0.05 | 4.54 | 4.5 | 419.1 | 170.2 | 14.28 | 14.43
81.5547 | 3905 | 249.6 | 150.8 | 115 | 35.1 | 15.7 | 29.9 | 204.2 | 0.049 | 4.52 | 4.53 | 419.1 | 170.2 | 14.29 | 14.42
81.5659 | 3897 | 250.7 | 150.8 | 115 | 35.1 | 15.7 | 29.8 | 206.1 | 0.046 | 4.47 | 4.52 | 418.4 | 169.9 | 14.28 | 14.4
81.577 | 3897 | 248.9 | 150.8 | 115 | 35.1 | 15.7 | 29.7 | 204.7 | 0.05 | 4.47 | 4.5 | 421.4 | 169.9 | 14.3 | 14.46
81.5881 | 3903 | 250.6 | 150.9 | 115 | 35.1 | 15.7 | 29.7 | 202.8 | 0.055 | 4.48 | 4.49 | 421.2 | 170.6 | 14.3 | 14.42
81.5992 | 3903 | 249.7 | 150.9 | 115 | 35.2 | 15.7 | 29.9 | 204.8 | 0.059 | 4.53 | 4.5 | 420 | 169.9 | 14.28 | 14.42
81.6103 | 3903 | 249.8 | 151 | 115 | 35.2 | 15.7 | 30.1 | 203.1 | 0.047 | 4.52 | 4.51 | 421.1 | 170.1 | 14.32 | 14.43
81.6214 | 3902 | 249.7 | 150.9 | 115.1 | 35.1 | 15.7 | 30.2 | 204 | 0.046 | 4.53 | 4.5 | 418.3 | 170.4 | 14.29 | 14.4
81.6325 | 3896 | 249.9 | 150.9 | 115 | 35.2 | 15.7 | 30.1 | 204.5 | 0.049 | 4.54 | 4.52 | 418.1 | 170.2 | 14.31 | 14.43
81.6436 | 3901 | 249.7 | 150.9 | 115.1 | 35.1 | 15.7 | 29.9 | 203.4 | 0.047 | 4.53 | 4.53 | 421 | 169.3 | 14.3 | 14.43
81.6547 | 3899 | 249.7 | 151 | 115 | 35.1 | 15.7 | 29.8 | 204.7 | 0.05 | 4.5 | 4.51 | 420.3 | 170 | 14.29 | 14.41
81.6659 | 3903 | 249.2 | 150.8 | 115 | 35.1 | 15.7 | 29.6 | 205.3 | 0.052 | 4.5 | 4.52 | 420.2 | 169.8 | 14.29 | 14.44
81.677 | 3901 | 250 | 150.7 | 114.9 | 35.1 | 15.7 | 29.6 | 202.4 | 0.047 | 4.49 | 4.48 | 420.1 | 169.8 | 14.29 | 14.45
81.6881 | 3901 | 250.5 | 150.9 | 115 | 35.1 | 15.7 | 29.6 | 203.1 | 0.045 | 4.48 | 4.51 | 420 | 169.8 | 14.3 | 14.44
81.6992 | 3899 | 249.8 | 151 | 115.1 | 35.1 | 15.7 | 29.8 | 203.7 | 0.052 | 4.48 | 4.49 | 419.7 | 169.9 | 14.28 | 14.42
81.7103 | 3902 | 250.5 | 150.9 | 115 | 35.1 | 15.7 | 29.9 | 204 | 0.048 | 4.53 | 4.51 | 420.1 | 169.9 | 14.3 | 14.43
81.7214 | 3902 | 250.2 | 150.9 | 115 | 35.1 | 15.7 | 30.1 | 203.9 | 0.049 | 4.5 | 4.47 | 419.1 | 170.7 | 14.29 | 14.44
81.7325 | 3903 | 250 | 150.9 | 115 | 35.2 | 15.7 | 30.2 | 203.6 | 0.045 | 4.51 | 4.52 | 420.7 | 170.1 | 14.3 | 14.44
81.7436 | 3899 | 249.8 | 150.9 | 115.1 | 35.2 | 15.7 | 30 | 202.2 | 0.047 | 4.53 | 4.53 | 421 | 170 | 14.29 | 14.43
81.7547 | 3898 | 249.3 | 150.8 | 115.1 | 35.1 | 15.7 | 29.9 | 202.5 | 0.049 | 4.48 | 4.51 | 420.2 | 170 | 14.28 | 14.43
81.7658 | 3904 | 249.3 | 150.8 | 114.9 | 35.1 | 15.7 | 29.7 | 204 | 0.046 | 4.52 | 4.5 | 419.9 | 169.8 | 14.29 | 14.46
81.777 | 3898 | 249.7 | 150.9 | 114.9 | 35 | 15.7 | 29.6 | 203.4 | 0.052 | 4.52 | 4.5 | 419.6 | 169.7 | 14.32 | 14.43
81.7881 | 3901 | 250.4 | 151 | 114.9 | 35.1 | 15.7 | 29.6 | 202 | 0.05 | 4.5 | 4.49 | 419.7 | 170.1 | 14.29 | 14.42
81.7992 | 3902 | 249.6 | 150.9 | 115 | 35.1 | 15.7 | 29.7 | 203.9 | 0.052 | 4.52 | 4.54 | 420 | 169.7 | 14.28 | 14.42
81.8103 | 3903 | 250 | 150.9 | 115 | 35.1 | 15.7 | 29.9 | 203.3 | 0.052 | 4.52 | 4.53 | 420 | 170.3 | 14.27 | 14.43
81.8214 | 3902 | 249.6 | 150.8 | 115 | 35.2 | 15.7 | 30.1 | 203.5 | 0.05 | 4.52 | 4.51 | 420.1 | 169 | 14.3 | 14.45
81.8325 | 3900 | 249.9 | 150.8 | 115 | 35 | 15.7 | 30.1 | 203.6 | 0.048 | 4.51 | 4.5 | 420.1 | 169.6 | 14.3 | 14.43
81.8436 | 3905 | 249.4 | 150.9 | 115 | 35.1 | 15.7 | 30.2 | 203.3 | 0.05 | 4.49 | 4.52 | 419.9 | 170.2 | 14.31 | 14.43
81.8547 | 3902 | 251 | 151 | 115 | 35.1 | 15.7 | 30 | 204.7 | 0.051 | 4.47 | 4.51 | 419.8 | 170.3 | 14.29 | 14.41
81.8658 | 3897 | 250.9 | 151.2 | 115 | 35.2 | 15.7 | 29.9 | 203.4 | 0.045 | 4.51 | 4.51 | 420.5 | 170.2 | 14.31 | 14.45
81.877 | 3898 | 250.2 | 150.9 | 115.1 | 35.2 | 15.7 | 29.7 | 204.5 | 0.048 | 4.52 | 4.55 | 420.8 | 169.5 | 14.29 | 14.45
81.8881 | 3900 | 249.5 | 150.8 | 115.1 | 35 | 15.7 | 29.7 | 202.9 | 0.048 | 4.53 | 4.5 | 420.3 | 170.4 | 14.27 | 14.42
81.8992 | 3898 | 250.5 | 150.7 | 115 | 35.1 | 15.7 | 29.7 | 202.8 | 0.046 | 4.52 | 4.55 | 420.5 | 169.4 | 14.3 | 14.43
81.9103 | 3898 | 251 | 150.9 | 115 | 35.1 | 15.7 | 29.9 | 202.9 | 0.046 | 4.54 | 4.51 | 419.7 | 170.4 | 14.32 | 14.43
81.9214 | 3898 | 249.5 | 151 | 115 | 35.1 | 15.7 | 30.1 | 204.6 | 0.057 | 4.47 | 4.51 | 419.7 | 170.3 | 14.3 | 14.43
81.9325 | 3904 | 249 | 151 | 115 | 35.1 | 15.7 | 30.2 | 203.4 | 0.05 | 4.5 | 4.48 | 420 | 169.9 | 14.31 | 14.42
81.9436 | 3899 | 250.4 | 150.9 | 115 | 35.2 | 15.7 | 30.2 | 203.3 | 0.052 | 4.48 | 4.48 | 419.9 | 169.9 | 14.29 | 14.43
81.9547 | 3902 | 249.8 | 150.9 | 115.1 | 35.2 | 15.7 | 30.1 | 204.3 | 0.048 | 4.49 | 4.46 | 420.2 | 169.9 | 14.3 | 14.44
81.9658 | 3898 | 250 | 150.9 | 115 | 35.1 | 15.7 | 29.8 | 202.8 | 0.05 | 4.51 | 4.49 | 420.5 | 170.1 | 14.31 | 14.44
81.977 | 3901 | 249.8 | 150.9 | 115 | 35.1 | 15.7 | 29.8 | 204 | 0.05 | 4.51 | 4.5 | 420.2 | 170.1 | 14.28 | 14.41
81.9881 | 3902 | 250.5 | 150.8 | 115 | 35.1 | 15.7 | 29.7 | 203.4 | 0.049 | 4.5 | 4.48 | 420.6 | 170.5 | 14.32 | 14.43
81.9992 | 3899 | 249.5 | 150.9 | 115 | 35.1 | 15.7 | 29.7 | 203.3 | 0.053 | 4.51 | 4.53 | 420.1 | 169.8 | 14.31 | 14.44
82.0103 | 3898 | 250.4 | 150.9 | 115 | 35.2 | 15.7 | 29.9 | 203.1 | 0.051 | 4.48 | 4.47 | 420.4 | 170.2 | 14.29 | 14.43
82.0214 | 3899 | 249.9 | 150.9 | 115 | 35.1 | 15.7 | 30.1 | 203 | 0.051 | 4.49 | 4.47 | 421.2 | 169.5 | 14.3 | 14.42
82.0325 | 3902 | 250 | 150.9 | 114.9 | 35.1 | 15.7 | 30.1 | 203 | 0.05 | 4.49 | 4.49 | 420.5 | 171.2 | 14.28 | 14.41
82.0436 | 3899 | 250.1 | 151.1 | 115 | 35.1 | 15.7 | 30 | 203.6 | 0.053 | 4.47 | 4.52 | 420.8 | 169.5 | 14.29 | 14.45
82.0547 | 3898 | 251.2 | 150.9 | 115 | 35 | 15.7 | 29.9 | 204.1 | 0.05 | 4.49 | 4.48 | 421 | 170 | 14.29 | 14.45
82.0658 | 3898 | 250.8 | 150.8 | 115 | 34.9 | 15.7 | 29.7 | 203.7 | 0.047 | 4.5 | 4.5 | 420.5 | 169.8 | 14.29 | 14.45
82.077 | 3900 | 249.9 | 150.9 | 115 | 35.1 | 15.7 | 29.6 | 203.6 | 0.048 | 4.53 | 4.51 | 421 | 169.9 | 14.31 | 14.44
82.0881 | 3899 | 250.6 | 150.8 | 115 | 35.1 | 15.7 | 29.6 | 202.4 | 0.048 | 4.49 | 4.54 | 420.4 | 170.2 | 14.3 | 14.43
82.0992 | 3900 | 250.2 | 150.8 | 115.1 | 35.1 | 15.7 | 29.8 | 204.1 | 0.049 | 4.47 | 4.49 | 420.2 | 169.4 | 14.29 | 14.44
82.1103 | 3902 | 250.4 | 150.8 | 115 | 35.1 | 15.7 | 29.9 | 202 | 0.047 | 4.46 | 4.54 | 420.6 | 170.9 | 14.3 | 14.43
82.1214 | 3902 | 249.8 | 150.9 | 115 | 35.2 | 15.7 | 30.1 | 201.9 | 0.049 | 4.49 | 4.53 | 420.5 | 170.8 | 14.33 | 14.45
82.1325 | 3898 | 250.1 | 150.9 | 115 | 35.2 | 15.7 | 30.1 | 203.6 | 0.049 | 4.49 | 4.49 | 420.3 | 170.6 | 14.31 | 14.44
82.1436 | 3901 | 250.4 | 151 | 115 | 35 | 15.7 | 29.9 | 203.3 | 0.051 | 4.49 | 4.48 | 421.1 | 169.6 | 14.27 | 14.45
82.1547 | 3901 | 250 | 151.1 | 115 | 35 | 15.7 | 29.8 | 204.7 | 0.049 | 4.49 | 4.51 | 420.8 | 170.1 | 14.29 | 14.45
82.1658 | 3898 | 249.7 | 150.9 | 115 | 35.1 | 15.6 | 29.6 | 202.9 | 0.049 | 4.5 | 4.51 | 420.7 | 170 | 14.31 | 14.44
82.177 | 3900 | 250.4 | 150.8 | 115 | 35.1 | 15.7 | 29.6 | 203.4 | 0.048 | 4.5 | 4.53 | 420.1 | 170.2 | 14.28 | 14.44
82.1881 | 3902 | 249.1 | 150.8 | 115 | 35.2 | 15.7 | 29.7 | 202.5 | 0.048 | 4.49 | 4.5 | 419.4 | 169.7 | 14.32 | 14.44
82.1992 | 3897 | 251 | 151 | 115 | 35.1 | 15.7 | 30.1 | 204 | 0.045 | 4.51 | 4.54 | 419.4 | 170.1 | 14.3 | 14.42
82.2103 | 3900 | 249.5 | 150.8 | 115 | 34.9 | 15.7 | 30 | 204.2 | 0.051 | 4.48 | 4.48 | 420.4 | 170.7 | 14.28 | 14.4
82.2214 | 3902 | 250 | 151 | 114.9 | 35.1 | 15.7 | 30.1 | 204.6 | 0.048 | 4.51 | 4.51 | 420 | 169.5 | 14.3 | 14.44
82.2325 | 3901 | 249.7 | 151 | 115.1 | 35.2 | 15.6 | 30.1 | 203.7 | 0.051 | 4.51 | 4.55 | 420.9 | 170.5 | 14.3 | 14.43
82.2436 | 3901 | 250.1 | 150.9 | 115 | 35.2 | 15.7 | 29.9 | 203.3 | 0.048 | 4.52 | 4.5 | 420.6 | 169.7 | 14.33 | 14.42
82.2547 | 3902 | 250.1 | 150.9 | 115 | 35.1 | 15.7 | 29.7 | 202.8 | 0.044 | 4.52 | 4.55 | 420.6 | 170.2 | 14.31 | 14.41
82.2658 | 3902 | 249.9 | 150.8 | 115 | 35.1 | 15.7 | 29.5 | 202.7 | 0.052 | 4.49 | 4.54 | 419.7 | 170.1 | 14.3 | 14.41
82.277 | 3902 | 250.3 | 150.9 | 115 | 35.1 | 15.7 | 29.7 | 202.9 | 0.052 | 4.49 | 4.5 | 420 | 169.9 | 14.3 | 14.41
82.2881 | 3903 | 249.6 | 150.9 | 115 | 35.1 | 15.7 | 29.8 | 203.7 | 0.051 | 4.51 | 4.51 | 420.6 | 169.6 | 14.29 | 14.44
82.2992 | 3901 | 249.8 | 150.8 | 115 | 35.1 | 15.7 | 30.1 | 203.1 | 0.049 | 4.52 | 4.52 | 419.7 | 170.4 | 14.29 | 14.45
82.3103 | 3900 | 249.8 | 150.8 | 115 | 35.1 | 15.7 | 30.1 | 203.3 | 0.049 | 4.52 | 4.5 | 419.7 | 170.5 | 14.28 | 14.42
82.3214 | 3901 | 250 | 150.9 | 115 | 35.1 | 15.7 | 29.9 | 204.4 | 0.046 | 4.52 | 4.55 | 418.5 | 169.7 | 14.29 | 14.42
82.3325 | 3899 | 249.8 | 151 | 115 | 35.1 | 15.7 | 29.9 | 203.8 | 0.051 | 4.5 | 4.52 | 418.8 | 170.8 | 14.28 | 14.42
82.3436 | 3897 | 249.6 | 151.1 | 115 | 35.1 | 15.7 | 29.8 | 204.2 | 0.051 | 4.49 | 4.46 | 418.7 | 169.7 | 14.3 | 14.42
82.3547 | 3899 | 249.2 | 151.1 | 115.1 | 35.1 | 15.7 | 29.6 | 207.3 | 0.056 | 4.45 | 4.48 | 418.7 | 169.8 | 14.28 | 14.41
82.3658 | 3905 | 249.8 | 150.9 | 115 | 35.1 | 15.7 | 29.7 | 203.2 | 0.048 | 4.55 | 4.53 | 418.3 | 170.5 | 14.3 | 14.41
82.377 | 3902 | 249.5 | 150.9 | 115 | 35.1 | 15.7 | 29.7 | 202.9 | 0.054 | 4.51 | 4.51 | 417.8 | 170.7 | 14.29 | 14.41
82.3881 | 3905 | 249.8 | 150.9 | 115 | 35.2 | 15.7 | 29.9 | 202.9 | 0.052 | 4.5 | 4.52 | 418.1 | 169.5 | 14.3 | 14.42
82.3992 | 3898 | 250.3 | 151 | 114.9 | 35.2 | 15.7 | 30.2 | 204.6 | 0.053 | 4.5 | 4.51 | 418.2 | 169.8 | 14.31 | 14.45
82.4103 | 3904 | 250.3 | 150.8 | 115 | 35 | 15.7 | 30.1 | 204.3 | 0.047 | 4.52 | 4.53 | 417.9 | 170.4 | 14.27 | 14.42
82.4214 | 3898 | 250 | 150.9 | 115 | 35.1 | 15.7 | 29.9 | 201.8 | 0.05 | 4.48 | 4.47 | 417.4 | 170.2 | 14.27 | 14.43
82.4325 | 3902 | 250.3 | 150.8 | 115.1 | 35.2 | 15.7 | 29.8 | 204 | 0.049 | 4.47 | 4.49 | 416.3 | 169.8 | 14.27 | 14.42
82.4436 | 3896 | 250.4 | 150.8 | 115 | 35.2 | 15.7 | 29.6 | 204.5 | 0.046 | 4.5 | 4.47 | 418.3 | 169.6 | 14.28 | 14.41
82.4547 | 3901 | 249.2 | 150.9 | 114.9 | 35.2 | 15.7 | 29.6 | 203.4 | 0.053 | 4.5 | 4.51 | 417.7 | 169.2 | 14.28 | 14.42
82.4658 | 3899 | 249.9 | 151.1 | 115.1 | 35.2 | 15.7 | 29.9 | 202.8 | 0.048 | 4.51 | 4.51 | 417.9 | 170.5 | 14.3 | 14.42
82.477 | 3906 | 249.9 | 151.1 | 115 | 35.2 | 15.7 | 29.9 | 203.5 | 0.047 | 4.52 | 4.52 | 418.2 | 169.5 | 14.3 | 14.41
82.4881 | 3900 | 250.3 | 150.9 | 115 | 35 | 15.7 | 30.1 | 202.2 | 0.053 | 4.49 | 4.48 | 418.5 | 170 | 14.28 | 14.4
82.4992 | 3902 | 250.2 | 150.9 | 114.9 | 35.1 | 15.7 | 30.1 | 203.6 | 0.049 | 4.48 | 4.49 | 418.4 | 169.7 | 14.28 | 14.43
82.5103 | 3903 | 250.2 | 150.9 | 114.9 | 35.1 | 15.7 | 29.9 | 203.3 | 0.05 | 4.52 | 4.52 | 418.6 | 169.7 | 14.28 | 14.44
82.5214 | 3898 | 250.1 | 150.9 | 115 | 35.2 | 15.7 | 29.8 | 201.7 | 0.056 | 4.52 | 4.5 | 418.3 | 170.6 | 14.29 | 14.43
82.5325 | 3899 | 250.3 | 150.8 | 115 | 35.2 | 15.7 | 29.6 | 203.2 | 0.052 | 4.52 | 4.51 | 417.4 | 169.9 | 14.29 | 14.42
82.5436 | 3902 | 249.5 | 150.8 | 115 | 35.1 | 15.7 | 29.5 | 202.6 | 0.051 | 4.51 | 4.52 | 415.9 | 170.6 | 14.27 | 14.4
82.5547 | 3902 | 250.3 | 150.8 | 115 | 35 | 15.8 | 29.6 | 202.9 | 0.047 | 4.52 | 4.52 | 416.9 | 169.9 | 14.29 | 14.41
82.5658 | 3898 | 251 | 150.9 | 115 | 35.1 | 15.7 | 29.8 | 202.5 | 0.049 | 4.5 | 4.48 | 416.6 | 169.9 | 14.29 | 14.41
82.577 | 3902 | 249.9 | 151 | 114.9 | 35 | 15.7 | 29.9 | 203.8 | 0.045 | 4.47 | 4.47 | 415.8 | 169.9 | 14.3 | 14.42
82.5881 | 3903 | 249.9 | 150.9 | 114.9 | 35.1 | 15.7 | 29.9 | 203.6 | 0.051 | 4.52 | 4.51 | 416.9 | 169.7 | 14.28 | 14.41
82.5992 | 3902 | 250.1 | 150.9 | 114.9 | 35.1 | 15.7 | 29.9 | 203.6 | 0.051 | 4.49 | 4.49 | 416.4 | 171.3 | 14.29 | 14.42
82.6103 | 3898 | 250.6 | 151 | 115 | 35.2 | 15.7 | 29.9 | 202.8 | 0.049 | 4.5 | 4.49 | 416.9 | 170.1 | 14.28 | 14.43
82.6214 | 3896 | 249.6 | 150.9 | 115 | 35.2 | 15.7 | 29.7 | 202.5 | 0.049 | 4.45 | 4.52 | 415.5 | 170.3 | 14.29 | 14.44
82.6325 | 3896 | 250.6 | 151 | 115 | 34.9 | 15.7 | 29.6 | 204.7 | 0.049 | 4.5 | 4.51 | 416.8 | 169.7 | 14.3 | 14.43
82.6436 | 3901 | 249.3 | 150.9 | 114.9 | 35.1 | 15.7 | 29.6 | 202.4 | 0.05 | 4.52 | 4.48 | 416.6 | 169.6 | 14.29 | 14.42
82.6547 | 3902 | 250.1 | 150.8 | 115 | 35.1 | 15.7 | 29.7 | 204.4 | 0.049 | 4.51 | 4.51 | 417 | 169.4 | 14.28 | 14.41
82.6658 | 3904 | 250.3 | 150.9 | 115 | 35.1 | 15.7 | 29.8 | 202.2 | 0.047 | 4.49 | 4.49 | 416.7 | 170.6 | 14.29 | 14.41
82.677 | 3901 | 250.3 | 150.8 | 115 | 35.2 | 15.7 | 30 | 202.5 | 0.049 | 4.5 | 4.47 | 420.1 | 170.5 | 14.29 | 14.42
82.6881 | 3903 | 249.7 | 150.8 | 115.1 | 35 | 15.7 | 30.1 | 204.2 | 0.051 | 4.5 | 4.5 | 419.9 | 169.5 | 14.3 | 14.43
82.6992 | 3898 | 249.9 | 150.8 | 115 | 34.9 | 15.8 | 29.9 | 204 | 0.049 | 4.49 | 4.52 | 419.5 | 170.4 | 14.29 | 14.43
82.7103 | 3902 | 249.8 | 150.9 | 115 | 35.1 | 15.7 | 29.9 | 203.8 | 0.047 | 4.48 | 4.52 | 420.4 | 169.5 | 14.3 | 14.45
82.7214 | 3901 | 250.3 | 151 | 115 | 35.1 | 15.7 | 29.7 | 204 | 0.048 | 4.52 | 4.53 | 420 | 170.6 | 14.3 | 14.41
82.7325 | 3902 | 249.7 | 150.9 | 114.9 | 35.2 | 15.7 | 29.5 | 203.4 | 0.048 | 4.51 | 4.5 | 420.1 | 170.1 | 14.3 | 14.45
82.7436 | 3900 | 250.6 | 150.9 | 115 | 35.2 | 15.7 | 29.6 | 202.5 | 0.046 | 4.47 | 4.49 | 416.7 | 170.5 | 14.29 | 14.44
82.7547 | 3900 | 250.7 | 150.8 | 115 | 35.1 | 15.7 | 29.7 | 204.4 | 0.049 | 4.49 | 4.46 | 416.4 | 170.3 | 14.27 | 14.4
82.7658 | 3900 | 249.8 | 150.8 | 115 | 35.1 | 15.7 | 29.9 | 203.2 | 0.051 | 4.47 | 4.49 | 416.6 | 169.6 | 14.28 | 14.41
82.7769 | 3898 | 249.4 | 150.8 | 115 | 35.1 | 15.8 | 30.1 | 203.4 | 0.051 | 4.5 | 4.5 | 415.9 | 170.5 | 14.29 | 14.42
82.7881 | 3904 | 249.7 | 150.8 | 115 | 35.1 | 15.7 | 30.1 | 203.2 | 0.052 | 4.53 | 4.53 | 416.2 | 170.2 | 14.28 | 14.38
82.7992 | 3899 | 249.9 | 150.9 | 115 | 35.1 | 15.7 | 30 | 203.1 | 0.051 | 4.52 | 4.5 | 417.1 | 170.6 | 14.28 | 14.42
82.8103 | 3901 | 250 | 150.9 | 115.1 | 34.9 | 15.7 | 29.8 | 203 | 0.047 | 4.53 | 4.49 | 416.5 | 169.8 | 14.29 | 14.41
82.8214 | 3900 | 249.8 | 150.9 | 115 | 35.1 | 15.7 | 29.6 | 203.1 | 0.052 | 4.52 | 4.48 | 416.1 | 169.8 | 14.29 | 14.43
82.8325 | 3899 | 249.5 | 150.9 | 115 | 35.1 | 15.7 | 29.6 | 205.2 | 0.053 | 4.48 | 4.49 | 416.6 | 169.7 | 14.29 | 14.42
82.8436 | 3900 | 249.8 | 150.9 | 115 | 35.1 | 15.7 | 29.5 | 205.6 | 0.051 | 4.52 | 4.48 | 416.2 | 170.2 | 14.3 | 14.43
82.8547 | 3897 | 251.4 | 151 | 114.9 | 35.1 | 15.7 | 29.7 | 203.7 | 0.05 | 4.52 | 4.5 | 416.6 | 170.7 | 14.29 | 14.42
82.8658 | 3904 | 250 | 151.1 | 115.1 | 35.1 | 15.7 | 29.9 | 204.1 | 0.048 | 4.48 | 4.47 | 416.7 | 169.3 | 14.29 | 14.39
82.8769 | 3898 | 250 | 150.9 | 115 | 35.1 | 15.7 | 30 | 204.5 | 0.051 | 4.54 | 4.5 | 418.1 | 170.9 | 14.29 | 14.44
82.8881 | 3900 | 249.2 | 150.8 | 114.9 | 35.1 | 15.7 | 29.9 | 203.5 | 0.051 | 4.48 | 4.48 | 418.4 | 169.8 | 14.27 | 14.44
82.8992 | 3897 | 250.1 | 150.9 | 115 | 35.1 | 15.7 | 29.9 | 203.1 | 0.052 | 4.51 | 4.49 | 417.5 | 169.5 | 14.28 | 14.42
82.9103 | 3903 | 250.1 | 150.9 | 115 | 35.1 | 15.7 | 29.7 | 203.3 | 0.05 | 4.5 | 4.51 | 417.5 | 169.7 | 14.28 | 14.43
82.9214 | 3900 | 250.3 | 150.8 | 115.1 | 35 | 15.7 | 29.5 | 204.1 | 0.049 | 4.51 | 4.5 | 419.1 | 169.9 | 14.28 | 14.42
82.9325 | 3899 | 249.7 | 150.8 | 115 | 35.1 | 15.7 | 29.6 | 202.6 | 0.046 | 4.49 | 4.46 | 418.5 | 170 | 14.28 | 14.42
82.9436 | 3899 | 250.2 | 150.9 | 115 | 35.1 | 15.7 | 29.6 | 203.4 | 0.051 | 4.5 | 4.48 | 419.1 | 169.9 | 14.29 | 14.42
82.9547 | 3903 | 249.9 | 150.9 | 115 | 35.1 | 15.7 | 29.8 | 204.5 | 0.044 | 4.53 | 4.49 | 418.6 | 169.9 | 14.27 | 14.44
82.9658 | 3897 | 249.9 | 150.9 | 115 | 35.1 | 15.7 | 29.8 | 203.2 | 0.051 | 4.5 | 4.51 | 418.2 | 170.6 | 14.29 | 14.42
82.9769 | 3901 | 250.4 | 151 | 115 | 35.1 | 15.7 | 30.2 | 204.3 | 0.053 | 4.51 | 4.54 | 418.6 | 169.9 | 14.29 | 14.43
82.9881 | 3900 | 249.9 | 150.9 | 115 | 35.1 | 15.7 | 29.9 | 204.1 | 0.049 | 4.47 | 4.49 | 418.5 | 169.5 | 14.26 | 14.43
82.9992 | 3897 | 250.3 | 150.9 | 115 | 35.1 | 15.7 | 29.9 | 202.4 | 0.047 | 4.52 | 4.5 | 418.6 | 170.2 | 14.29 | 14.41
83.0103 | 3901 | 250.1 | 150.9 | 115 | 35.1 | 15.7 | 29.7 | 202.7 | 0.051 | 4.5 | 4.5 | 420.5 | 169.9 | 14.28 | 14.42
83.0214 | 3903 | 249.3 | 150.9 | 115 | 35.1 | 15.7 | 29.6 | 202.8 | 0.052 | 4.45 | 4.46 | 418.7 | 170.2 | 14.29 | 14.42
83.0325 | 3898 | 251.6 | 151 | 115 | 35.1 | 15.7 | 29.7 | 204.1 | 0.045 | 4.51 | 4.47 | 418.7 | 169.9 | 14.28 | 14.39
83.0436 | 3900 | 249.3 | 150.9 | 115.1 | 35.1 | 15.7 | 29.9 | 206.5 | 0.048 | 4.5 | 4.52 | 417.7 | 169.9 | 14.28 | 14.4
83.0547 | 3898 | 250 | 150.9 | 115.1 | 35.1 | 15.7 | 29.9 | 203.4 | 0.047 | 4.51 | 4.53 | 417.7 | 170.6 | 14.3 | 14.42
83.0658 | 3899 | 249.7 | 150.9 | 115 | 35.1 | 15.7 | 29.9 | 204.3 | 0.05 | 4.51 | 4.51 | 416.1 | 169.8 | 14.29 | 14.42
83.0769 | 3898 | 250.3 | 150.8 | 114.9 | 35.1 | 15.7 | 29.9 | 203 | 0.048 | 4.54 | 4.54 | 416.2 | 169.8 | 14.3 | 14.41
83.0881 | 3899 | 250.2 | 150.9 | 115.1 | 35.1 | 15.7 | 29.8 | 203.4 | 0.053 | 4.52 | 4.51 | 417 | 169.9 | 14.28 | 14.41
83.0992 | 3900 | 250.2 | 150.9 | 115 | 35.1 | 15.7 | 29.5 | 204 | 0.048 | 4.48 | 4.47 | 416.1 | 169.9 | 14.32 | 14.42
83.1103 | 3902 | 250.3 | 150.9 | 114.9 | 35.2 | 15.7 | 29.7 | 203.3 | 0.048 | 4.54 | 4.5 | 416.3 | 169.9 | 14.29 | 14.41
83.1214 | 3899 | 249.6 | 150.9 | 115 | 35.1 | 15.7 | 29.6 | 205.7 | 0.052 | 4.51 | 4.48 | 415.6 | 170.2 | 14.28 | 14.43
83.1325 | 3904 | 250.2 | 150.9 | 115 | 35.2 | 15.7 | 29.8 | 203.9 | 0.053 | 4.5 | 4.55 | 415.8 | 170.1 | 14.29 | 14.42
83.1436 | 3899 | 250 | 150.9 | 114.9 | 35.2 | 15.7 | 30 | 203.7 | 0.052 | 4.48 | 4.5 | 416 | 170.2 | 14.27 | 14.43
83.1547 | 3902 | 249.4 | 150.9 | 115 | 35.1 | 15.7 | 30.2 | 202.8 | 0.049 | 4.54 | 4.55 | 416.7 | 170.3 | 14.28 | 14.42
83.1658 | 3897 | 250.1 | 150.8 | 115 | 34.9 | 15.7 | 29.9 | 204.2 | 0.051 | 4.48 | 4.5 | 416.2 | 170.1 | 14.3 | 14.43
83.1769 | 3897 | 250 | 151 | 115 | 35.1 | 15.7 | 29.8 | 203.9 | 0.053 | 4.49 | 4.47 | 416.1 | 169.8 | 14.28 | 14.41
83.1881 | 3904 | 249.9 | 151 | 114.9 | 35.2 | 15.7 | 29.7 | 203.2 | 0.048 | 4.48 | 4.48 | 418.6 | 170.3 | 14.28 | 14.42
83.1992 | 3901 | 250.4 | 151.1 | 115.1 | 35.2 | 15.7 | 29.6 | 203.1 | 0.047 | 4.53 | 4.48 | 418.6 | 169.9 | 14.3 | 14.41
83.2103 | 3901 | 249.4 | 150.8 | 115 | 35 | 15.7 | 29.5 | 204.3 | 0.052 | 4.49 | 4.51 | 417.8 | 169.4 | 14.32 | 14.42
83.2214 | 3901 | 250.2 | 150.8 | 115 | 35 | 15.7 | 29.7 | 203.8 | 0.055 | 4.5 | 4.49 | 417.6 | 169.4 | 14.28 | 14.43
83.2325 | 3903 | 250.6 | 150.8 | 115 | 35.1 | 15.7 | 29.9 | 202.5 | 0.048 | 4.5 | 4.53 | 417.2 | 169.2 | 14.27 | 14.39
83.2436 | 3901 | 250.7 | 150.9 | 115 | 35.1 | 15.7 | 30 | 206.1 | 0.051 | 4.51 | 4.51 | 418.2 | 169.1 | 14.31 | 14.4
83.2547 | 3902 | 249.5 | 150.9 | 114.9 | 35.2 | 15.7 | 29.9 | 204 | 0.052 | 4.49 | 4.48 | 418 | 169.7 | 14.28 | 14.43
83.2658 | 3899 | 250.8 | 150.9 | 115 | 35.2 | 15.7 | 29.9 | 204.7 | 0.049 | 4.52 | 4.46 | 418.6 | 169.5 | 14.29 | 14.41
83.2769 | 3898 | 250 | 151 | 115.1 | 35.1 | 15.7 | 29.8 | 202.5 | 0.05 | 4.53 | 4.54 | 418.1 | 169.7 | 14.29 | 14.44
83.2881 | 3896 | 249.9 | 151 | 115 | 35 | 15.7 | 29.6 | 201.9 | 0.057 | 4.49 | 4.5 | 417.9 | 170.6 | 14.29 | 14.4
83.2992 | 3899 | 250 | 151 | 115.1 | 35.1 | 15.7 | 29.6 | 201.7 | 0.05 | 4.47 | 4.5 | 417 | 169.9 | 14.29 | 14.42
83.3103 | 3901 | 250 | 150.9 | 115.1 | 34.9 | 15.7 | 29.7 | 204 | 0.052 | 4.47 | 4.48 | 417.1 | 170.2 | 14.29 | 14.43
83.3214 | 3896 | 250.6 | 150.8 | 115 | 35.1 | 15.6 | 29.9 | 203.1 | 0.047 | 4.47 | 4.46 | 417.3 | 170.2 | 14.32 | 14.4
83.3325 | 3900 | 250.2 | 150.9 | 115 | 35.1 | 15.6 | 30.1 | 203.3 | 0.05 | 4.47 | 4.5 | 416.9 | 170.1 | 14.29 | 14.44
83.3436 | 3899 | 250.6 | 151 | 115 | 35.2 | 15.7 | 30.1 | 204.9 | 0.049 | 4.5 | 4.52 | 417.8 | 170.2 | 14.29 | 14.4
83.3547 | 3899 | 250.2 | 150.8 | 115 | 35.1 | 15.7 | 29.9 | 203.3 | 0.051 | 4.49 | 4.48 | 418.1 | 169.9 | 14.29 | 14.45
83.3658 | 3899 | 250.3 | 150.9 | 115 | 35.1 | 15.7 | 29.8 | 203.4 | 0.051 | 4.52 | 4.52 | 418.1 | 169.2 | 14.28 | 14.43
83.3769 | 3901 | 249.2 | 150.9 | 115 | 35.1 | 15.7 | 29.6 | 204.4 | 0.054 | 4.49 | 4.47 | 418.9 | 169.3 | 14.29 | 14.43
83.3881 | 3903 | 250 | 150.9 | 115.1 | 35.1 | 15.7 | 29.5 | 203.4 | 0.054 | 4.5 | 4.48 | 419.2 | 170.5 | 14.3 | 14.42
83.3992 | 3904 | 249.6 | 151.1 | 115 | 35.1 | 15.7 | 29.7 | 203.8 | 0.052 | 4.48 | 4.5 | 418.5 | 169.9 | 14.27 | 14.41
83.4103 | 3898 | 250.3 | 151 | 115.1 | 35.1 | 15.7 | 29.9 | 203.7 | 0.052 | 4.51 | 4.5 | 418.9 | 169.3 | 14.3 | 14.45
83.4214 | 3898 | 250.4 | 150.9 | 115 | 35.1 | 15.7 | 29.9 | 203.2 | 0.052 | 4.51 | 4.51 | 419.1 | 170.8 | 14.31 | 14.42
83.4325 | 3899 | 249.6 | 150.9 | 115 | 35.1 | 15.7 | 30 | 201.7 | 0.052 | 4.5 | 4.49 | 418.9 | 170.3 | 14.28 | 14.43
83.4436 | 3899 | 249.7 | 150.9 | 115.1 | 35.2 | 15.7 | 30 | 204 | 0.05 | 4.52 | 4.5 | 418.3 | 170 | 14.28 | 14.42
83.4547 | 3902 | 249.6 | 150.8 | 115 | 35.1 | 15.7 | 29.8 | 205.4 | 0.046 | 4.5 | 4.5 | 418.4 | 169.7 | 14.29 | 14.4
83.4658 | 3900 | 250.4 | 150.8 | 114.9 | 34.9 | 15.7 | 29.6 | 202.8 | 0.047 | 4.47 | 4.48 | 418.2 | 170 | 14.28 | 14.39
83.4769 | 3898 | 248.7 | 150.9 | 115 | 35 | 15.7 | 29.6 | 203.8 | 0.053 | 4.47 | 4.45 | 418.3 | 169.4 | 14.3 | 14.43
83.4881 | 3903 | 250.2 | 150.9 | 115 | 35.1 | 15.7 | 29.7 | 202.9 | 0.051 | 4.51 | 4.49 | 417.5 | 170 | 14.28 | 14.41
83.4992 | 3902 | 250.2 | 151 | 115 | 35.2 | 15.7 | 29.9 | 205.3 | 0.049 | 4.49 | 4.49 | 417.6 | 169.7 | 14.28 | 14.41
83.5103 | 3896 | 250.2 | 151 | 115 | 35.2 | 15.7 | 30.1 | 203.3 | 0.047 | 4.48 | 4.5 | 418.3 | 169.8 | 14.29 | 14.41
83.5214 | 3903 | 249.5 | 150.9 | 115 | 35.1 | 15.7 | 30.1 | 203.5 | 0.05 | 4.53 | 4.48 | 418.3 | 170.4 | 14.29 | 14.42
83.5325 | 3896 | 249.9 | 150.8 | 114.9 | 35.1 | 15.7 | 29.9 | 203.1 | 0.051 | 4.51 | 4.54 | 417.5 | 170 | 14.3 | 14.43
83.5436 | 3899 | 250 | 150.8 | 114.9 | 35.1 | 15.7 | 29.8 | 201.5 | 0.051 | 4.53 | 4.49 | 418.3 | 170.4 | 14.29 | 14.42
83.5547 | 3898 | 249.8 | 150.9 | 115 | 35.1 | 15.7 | 29.6 | 202.3 | 0.049 | 4.55 | 4.52 | 418.3 | 170.3 | 14.28 | 14.4
83.5658 | 3902 | 249.2 | 150.9 | 115 | 35.1 | 15.7 | 29.5 | 202.9 | 0.05 | 4.49 | 4.51 | 417.5 | 169.3 | 14.29 | 14.44
83.5769 | 3900 | 249.9 | 150.8 | 115.1 | 35.1 | 15.7 | 29.6 | 202.8 | 0.045 | 4.52 | 4.5 | 419.5 | 170.2 | 14.29 | 14.44
83.5881 | 3902 | 248.9 | 150.9 | 115 | 35.1 | 15.7 | 29.9 | 203.8 | 0.052 | 4.49 | 4.5 | 418.3 | 170.5 | 14.3 | 14.43
83.5992 | 3898 | 250.3 | 150.9 | 115 | 35.1 | 15.7 | 29.9 | 202.1 | 0.047 | 4.51 | 4.48 | 418.9 | 169.8 | 14.29 | 14.41
83.6103 | 3903 | 250.7 | 150.9 | 115 | 35.1 | 15.7 | 30.1 | 204.2 | 0.048 | 4.5 | 4.49 | 419.2 | 169.4 | 14.27 | 14.4
83.6214 | 3898 | 250.1 | 150.8 | 115 | 35.1 | 15.7 | 29.9 | 204.2 | 0.049 | 4.53 | 4.5 | 419.1 | 170.2 | 14.29 | 14.42
83.6325 | 3899 | 249.2 | 150.9 | 115 | 35.1 | 15.7 | 29.9 | 203.1 | 0.048 | 4.5 | 4.49 | 418.6 | 169.7 | 14.3 | 14.42
83.6436 | 3895 | 249.3 | 151 | 115 | 35.1 | 15.7 | 29.7 | 204.1 | 0.053 | 4.52 | 4.48 | 418.5 | 170.6 | 14.28 | 14.43
83.6547 | 3900 | 250.2 | 150.9 | 115 | 35.1 | 15.6 | 29.5 | 202.4 | 0.048 | 4.47 | 4.48 | 418 | 169 | 14.28 | 14.44
83.6658 | 3899 | 249.9 | 150.9 | 115 | 35.2 | 15.6 | 29.6 | 203 | 0.051 | 4.47 | 4.49 | 418.1 | 170.5 | 14.3 | 14.42
83.6769 | 3898 | 250 | 150.9 | 115 | 35.1 | 15.7 | 29.8 | 205.9 | 0.05 | 4.49 | 4.49 | 418 | 169.4 | 14.3 | 14.41
83.6881 | 3899 | 249.5 | 150.9 | 115 | 35.1 | 15.7 | 29.9 | 202 | 0.047 | 4.47 | 4.46 | 418 | 169.3 | 14.3 | 14.44
83.6992 | 3901 | 250.5 | 150.9 | 115 | 35.1 | 15.7 | 30.1 | 205.3 | 0.05 | 4.51 | 4.49 | 417.9 | 170.2 | 14.29 | 14.41
83.7103 | 3895 | 248.9 | 150.9 | 114.9 | 35.2 | 15.7 | 30.1 | 203 | 0.053 | 4.52 | 4.5 | 418.8 | 170 | 14.31 | 14.44
83.7214 | 3898 | 249.1 | 150.9 | 115.1 | 35.1 | 15.7 | 29.9 | 203.7 | 0.054 | 4.47 | 4.5 | 418.6 | 169.8 | 14.28 | 14.41
83.7325 | 3901 | 249.9 | 150.9 | 114.9 | 35.1 | 15.7 | 29.8 | 202.4 | 0.049 | 4.49 | 4.52 | 417.7 | 169.6 | 14.29 | 14.44
83.7436 | 3899 | 249.5 | 150.9 | 115 | 35.1 | 15.7 | 29.7 | 202.6 | 0.052 | 4.5 | 4.48 | 417.9 | 169.8 | 14.3 | 14.43
83.7547 | 3903 | 250 | 151 | 115 | 35.1 | 15.7 | 29.7 | 204.5 | 0.05 | 4.51 | 4.5 | 417.8 | 169.9 | 14.31 | 14.43
83.7658 | 3901 | 250.2 | 150.9 | 115.1 | 35.1 | 15.7 | 29.7 | 204.2 | 0.049 | 4.51 | 4.51 | 417.8 | 169.8 | 14.33 | 14.42
83.7769 | 3898 | 250.5 | 150.9 | 115 | 35.1 | 15.7 | 29.8 | 205.1 | 0.049 | 4.49 | 4.49 | 418.9 | 170 | 14.28 | 14.44
83.7881 | 3899 | 250.1 | 150.9 | 114.9 | 35.1 | 15.7 | 29.9 | 203.6 | 0.052 | 4.49 | 4.52 | 418.1 | 170.2 | 14.28 | 14.42
83.7992 | 3897 | 250.3 | 150.9 | 115 | 35.1 | 15.7 | 30.1 | 204.1 | 0.052 | 4.49 | 4.52 | 418.6 | 169.5 | 14.29 | 14.41
83.8103 | 3905 | 250.3 | 151 | 114.9 | 35.1 | 15.6 | 30 | 204.2 | 0.049 | 4.51 | 4.52 | 418.3 | 170.3 | 14.29 | 14.42
83.8214 | 3901 | 249.6 | 150.9 | 115 | 35.1 | 15.6 | 29.9 | 202.8 | 0.053 | 4.53 | 4.53 | 418.7 | 170.3 | 14.28 | 14.42
83.8325 | 3900 | 249.4 | 150.9 | 115 | 35.1 | 15.7 | 29.7 | 203.6 | 0.051 | 4.5 | 4.49 | 418.6 | 170.2 | 14.28 | 14.44
83.8436 | 3901 | 250.3 | 150.9 | 115 | 35.1 | 15.7 | 29.6 | 202.1 | 0.048 | 4.5 | 4.47 | 418.6 | 170.3 | 14.29 | 14.41
83.8547 | 3898 | 250.3 | 150.9 | 115 | 35.1 | 15.7 | 29.7 | 202.8 | 0.047 | 4.53 | 4.49 | 418.6 | 170.2 | 14.29 | 14.42
83.8658 | 3901 | 250.2 | 150.9 | 115 | 35.1 | 15.7 | 29.7 | 203.7 | 0.047 | 4.51 | 4.52 | 418.2 | 170.8 | 14.29 | 14.45
83.8769 | 3900 | 249.5 | 150.9 | 115.1 | 35.1 | 15.7 | 29.9 | 203.2 | 0.048 | 4.51 | 4.5 | 419.3 | 169.7 | 14.3 | 14.42
83.8881 | 3906 | 250.1 | 150.8 | 115 | 35 | 15.6 | 29.9 | 203.4 | 0.056 | 4.52 | 4.49 | 418.7 | 169.9 | 14.29 | 14.4
83.8992 | 3902 | 249.6 | 150.8 | 114.9 | 35.1 | 15.7 | 30 | 204 | 0.054 | 4.5 | 4.52 | 419.1 | 169.5 | 14.27 | 14.42
83.9103 | 3902 | 249.3 | 150.9 | 115 | 35.1 | 15.7 | 30 | 204.8 | 0.051 | 4.51 | 4.53 | 418.6 | 169.9 | 14.3 | 14.4
83.9214 | 3899 | 249.9 | 150.9 | 115 | 35.1 | 15.7 | 29.9 | 201.9 | 0.053 | 4.47 | 4.46 | 418.4 | 169.9 | 14.27 | 14.42
83.9325 | 3904 | 250.1 | 151 | 115.1 | 35.1 | 15.7 | 29.7 | 204.1 | 0.051 | 4.52 | 4.52 | 418.6 | 170.4 | 14.28 | 14.41
83.9436 | 3901 | 249.6 | 151 | 115 | 35.1 | 15.7 | 29.6 | 202.8 | 0.048 | 4.45 | 4.48 | 417.8 | 170 | 14.3 | 14.43
83.9547 | 3897 | 250.2 | 150.9 | 114.9 | 35.1 | 15.6 | 29.7 | 203.8 | 0.055 | 4.49 | 4.51 | 417.9 | 170.4 | 14.27 | 14.4
83.9658 | 3899 | 249.9 | 150.9 | 115 | 35.1 | 15.7 | 29.9 | 203.6 | 0.055 | 4.49 | 4.5 | 418 | 169.9 | 14.29 | 14.44
83.9769 | 3899 | 250 | 150.9 | 114.9 | 35.1 | 15.7 | 30.1 | 201 | 0.052 | 4.46 | 4.48 | 418.8 | 170.5 | 14.29 | 14.45
83.988 | 3899 | 249.9 | 150.9 | 115 | 35.1 | 15.7 | 30.1 | 202.5 | 0.054 | 4.55 | 4.53 | 418.6 | 170.4 | 14.31 | 14.41
83.9992 | 3899 | 250.1 | 150.8 | 115 | 35.1 | 15.7 | 30.1 | 203.6 | 0.055 | 4.47 | 4.49 | 418.4 | 169.8 | 14.28 | 14.39
84.0103 | 3900 | 250.7 | 150.9 | 115.1 | 35.1 | 15.7 | 29.9 | 203.7 | 0.05 | 4.51 | 4.5 | 417.4 | 169.8 | 14.28 | 14.43
84.0214 | 3899 | 251 | 150.8 | 115 | 35.1 | 15.7 | 29.8 | 201.7 | 0.052 | 4.53 | 4.5 | 417.9 | 169.9 | 14.27 | 14.43
84.0325 | 3898 | 249.4 | 150.9 | 115 | 35.1 | 15.7 | 29.6 | 203.3 | 0.05 | 4.49 | 4.54 | 415.9 | 170 | 14.29 | 14.42
84.0436 | 3898 | 249.2 | 150.9 | 115 | 35 | 15.7 | 29.6 | 202.2 | 0.051 | 4.47 | 4.5 | 416.4 | 169.7 | 14.29 | 14.41
84.0547 | 3898 | 249.8 | 151 | 115 | 35.1 | 15.7 | 29.7 | 203.8 | 0.052 | 4.49 | 4.5 | 417 | 169.8 | 14.3 | 14.43
84.0658 | 3902 | 249.2 | 150.9 | 115.2 | 35.1 | 15.7 | 29.9 | 203.1 | 0.048 | 4.53 | 4.52 | 416.5 | 171.6 | 14.29 | 14.42
84.0769 | 3903 | 249.8 | 151 | 115 | 35.2 | 15.7 | 30.1 | 203.9 | 0.045 | 4.53 | 4.51 | 415.9 | 169.8 | 14.28 | 14.4
84.088 | 3902 | 250 | 150.9 | 115 | 35.1 | 15.7 | 30 | 205.1 | 0.043 | 4.49 | 4.53 | 416.1 | 168.9 | 14.28 | 14.42
84.0992 | 3903 | 249.5 | 151.1 | 115 | 35.1 | 15.7 | 29.9 | 203.8 | 0.038 | 4.51 | 4.51 | 416.5 | 169.8 | 14.27 | 14.45
84.1103 | 3902 | 250 | 151 | 115 | 35 | 15.7 | 29.8 | 204 | 0.039 | 4.48 | 4.48 | 416.2 | 169.4 | 14.28 | 14.39
84.1214 | 3904 | 249.7 | 150.9 | 115 | 35.1 | 15.7 | 29.6 | 204.8 | 0.046 | 4.48 | 4.47 | 416.7 | 169.5 | 14.28 | 14.38
84.1325 | 3900 | 250 | 150.9 | 115.1 | 35 | 15.7 | 29.5 | 204.7 | 0.048 | 4.52 | 4.47 | 416.4 | 169.9 | 14.28 | 14.45
84.1436 | 3892 | 250.7 | 150.9 | 115 | 35.2 | 15.7 | 29.6 | 203.9 | 0.051 | 4.51 | 4.5 | 416.1 | 169.6 | 14.28 | 14.41
84.1547 | 3899 | 250.5 | 150.9 | 115 | 35.2 | 15.7 | 29.9 | 203.5 | 0.049 | 4.52 | 4.54 | 415.9 | 170.6 | 14.3 | 14.43
84.1658 | 3897 | 250.3 | 150.9 | 115 | 35.1 | 15.7 | 29.9 | 203.2 | 0.046 | 4.52 | 4.52 | 416.2 | 170 | 14.28 | 14.42
84.1769 | 3905 | 249.7 | 150.8 | 115 | 34.9 | 15.7 | 30 | 203.4 | 0.048 | 4.52 | 4.51 | 417.3 | 169.4 | 14.28 | 14.4
84.188 | 3900 | 250.9 | 150.9 | 115 | 34.9 | 15.7 | 30 | 202.5 | 0.049 | 4.52 | 4.49 | 416.6 | 170.1 | 14.29 | 14.43
84.1992 | 3902 | 250.6 | 150.8 | 114.9 | 35.2 | 15.7 | 30 | 202.7 | 0.047 | 4.52 | 4.48 | 417 | 171 | 14.29 | 14.39
84.2103 | 3900 | 249.5 | 150.9 | 115 | 35.2 | 15.7 | 29.8 | 202.5 | 0.05 | 4.52 | 4.52 | 416.2 | 169.6 | 14.27 | 14.42
84.2214 | 3899 | 250.1 | 150.9 | 115 | 35.1 | 15.7 | 29.6 | 202.8 | 0.051 | 4.51 | 4.51 | 416.1 | 169.7 | 14.29 | 14.41
84.2325 | 3900 | 249.8 | 150.9 | 115 | 35.1 | 15.7 | 29.6 | 204 | 0.052 | 4.52 | 4.51 | 416.2 | 169.7 | 14.27 | 14.42
84.2436 | 3901 | 249.9 | 151.2 | 115 | 35.2 | 15.8 | 29.9 | 203.4 | 0.053 | 4.49 | 4.54 | 416.4 | 170 | 14.3 | 14.4
84.2547 | 3900 | 249.8 | 150.9 | 115.1 | 35.1 | 15.8 | 29.8 | 201.8 | 0.05 | 4.49 | 4.51 | 415.8 | 170.4 | 14.29 | 14.43
84.2658 | 3898 | 250 | 150.9 | 115 | 34.9 | 15.8 | 30 | 202.5 | 0.047 | 4.48 | 4.49 | 416 | 170.1 | 14.29 | 14.42
84.2769 | 3899 | 250.7 | 150.9 | 114.9 | 35.1 | 15.8 | 30.1 | 204.6 | 0.05 | 4.5 | 4.49 | 416.4 | 169.6 | 14.28 | 14.4
84.288 | 3902 | 250.2 | 150.9 | 115 | 35.2 | 15.7 | 30 | 202.8 | 0.048 | 4.48 | 4.49 | 416.4 | 170 | 14.3 | 14.42
84.2992 | 3898 | 249.4 | 150.9 | 115.1 | 35.1 | 15.8 | 29.9 | 204.4 | 0.048 | 4.46 | 4.49 | 416.9 | 169.4 | 14.29 | 14.43
84.3103 | 3901 | 251.2 | 150.9 | 115 | 35.1 | 15.8 | 29.7 | 203.9 | 0.049 | 4.52 | 4.52 | 417 | 169.9 | 14.29 | 14.42
84.3214 | 3902 | 251.3 | 150.9 | 115 | 35.1 | 15.8 | 29.6 | 203.5 | 0.048 | 4.52 | 4.51 | 416.2 | 169.4 | 14.29 | 14.42
84.3325 | 3905 | 249.8 | 150.9 | 115 | 35.1 | 15.8 | 29.6 | 202.7 | 0.05 | 4.5 | 4.48 | 416.2 | 169.5 | 14.27 | 14.43
84.3436 | 3904 | 250.3 | 150.9 | 114.9 | 35.2 | 15.8 | 29.7 | 204.6 | 0.05 | 4.5 | 4.49 | 416.4 | 170.4 | 14.29 | 14.41
84.3547 | 3898 | 250.9 | 150.9 | 115 | 35 | 15.8 | 29.9 | 204.6 | 0.053 | 4.48 | 4.45 | 416.5 | 170.1 | 14.28 | 14.41
84.3658 | 3900 | 250.2 | 150.9 | 115 | 35.1 | 15.8 | 30.1 | 203.9 | 0.051 | 4.47 | 4.45 | 416.9 | 169.8 | 14.28 | 14.41
84.3769 | 3901 | 250.2 | 150.9 | 115.1 | 35.1 | 15.7 | 30.1 | 201.8 | 0.048 | 4.51 | 4.49 | 418.2 | 171.1 | 14.3 | 14.43
84.388 | 3900 | 250.3 | 150.9 | 115 | 35.1 | 15.8 | 29.9 | 202 | 0.047 | 4.48 | 4.48 | 418.8 | 170.6 | 14.28 | 14.42
84.3992 | 3895 | 250.2 | 150.9 | 115 | 35.1 | 15.8 | 29.9 | 203.1 | 0.048 | 4.48 | 4.49 | 418.8 | 170 | 14.27 | 14.43
84.4103 | 3897 | 249.3 | 150.9 | 115 | 35.1 | 15.8 | 29.6 | 203.1 | 0.055 | 4.51 | 4.48 | 418.5 | 170.3 | 14.3 | 14.43
84.4214 | 3898 | 250.5 | 150.9 | 115 | 35.1 | 15.8 | 29.6 | 203.1 | 0.051 | 4.51 | 4.51 | 418.1 | 170 | 14.28 | 14.43
84.4325 | 3903 | 249.1 | 150.9 | 115 | 35.1 | 15.8 | 29.6 | 202.4 | 0.049 | 4.53 | 4.53 | 417.7 | 170.3 | 14.31 | 14.43
84.4436 | 3903 | 249.4 | 150.9 | 114.9 | 35.1 | 15.8 | 29.7 | 203.4 | 0.048 | 4.51 | 4.53 | 417.5 | 170.1 | 14.3 | 14.41
84.4547 | 3900 | 250.3 | 150.9 | 115 | 35.1 | 15.8 | 29.9 | 205.6 | 0.05 | 4.5 | 4.49 | 417.5 | 169.8 | 14.28 | 14.42
84.4658 | 3899 | 250.6 | 150.9 | 115 | 35.1 | 15.8 | 30.1 | 203.2 | 0.049 | 4.46 | 4.48 | 417.5 | 170.5 | 14.29 | 14.42
84.4769 | 3903 | 250.3 | 150.8 | 114.9 | 35.1 | 15.8 | 30.1 | 201.9 | 0.051 | 4.5 | 4.49 | 418.2 | 170.8 | 14.29 | 14.43
84.488 | 3903 | 249.9 | 150.8 | 115 | 35.1 | 15.8 | 29.9 | 203.8 | 0.051 | 4.51 | 4.48 | 418 | 170 | 14.29 | 14.41
84.4992 | 3899 | 250 | 150.9 | 115 | 35.1 | 15.8 | 29.9 | 205 | 0.053 | 4.48 | 4.5 | 419.1 | 169.5 | 14.29 | 14.42
84.5103 | 3902 | 250 | 151 | 115 | 35.1 | 15.8 | 29.7 | 203.5 | 0.051 | 4.52 | 4.55 | 418.8 | 169.8 | 14.3 | 14.4
84.5214 | 3895 | 250.4 | 150.9 | 115.1 | 35.1 | 15.8 | 29.6 | 202.7 | 0.053 | 4.53 | 4.5 | 418.7 | 169.5 | 14.3 | 14.43
84.5325 | 3899 | 249.7 | 151 | 115 | 35.1 | 15.8 | 29.7 | 203.8 | 0.055 | 4.48 | 4.51 | 418.8 | 170.5 | 14.29 | 14.43
84.5436 | 3902 | 249.8 | 151 | 115.1 | 35.1 | 15.8 | 29.8 | 202.4 | 0.05 | 4.5 | 4.51 | 418.4 | 170.2 | 14.29 | 14.41
84.5547 | 3897 | 249.9 | 150.9 | 115 | 35 | 15.8 | 29.9 | 205.9 | 0.053 | 4.48 | 4.46 | 419 | 169.8 | 14.29 | 14.44
84.5658 | 3903 | 250 | 150.9 | 115 | 35.1 | 15.8 | 30.1 | 203.3 | 0.052 | 4.5 | 4.5 | 419.5 | 170.3 | 14.28 | 14.43
84.5769 | 3899 | 249.7 | 150.9 | 115 | 35.2 | 15.7 | 30.2 | 204 | 0.051 | 4.52 | 4.5 | 419.2 | 169.5 | 14.29 | 14.41
84.588 | 3903 | 249.7 | 150.8 | 115 | 35.2 | 15.8 | 29.9 | 203.5 | 0.053 | 4.49 | 4.5 | 418.8 | 169.8 | 14.29 | 14.41
84.5992 | 3898 | 249.7 | 150.8 | 115 | 35.1 | 15.8 | 29.9 | 203 | 0.05 | 4.47 | 4.51 | 416.7 | 170.7 | 14.28 | 14.42
84.6103 | 3901 | 250.3 | 150.8 | 115 | 35.1 | 15.8 | 29.7 | 202.1 | 0.052 | 4.5 | 4.53 | 416.7 | 170.2 | 14.3 | 14.42
84.6214 | 3897 | 250.2 | 150.9 | 115 | 35.1 | 15.8 | 29.6 | 203.6 | 0.054 | 4.5 | 4.49 | 416.6 | 170.6 | 14.29 | 14.42
84.6325 | 3902 | 250.4 | 150.9 | 115 | 35.1 | 15.8 | 29.6 | 203.5 | 0.051 | 4.49 | 4.48 | 416.3 | 170.1 | 14.29 | 14.45
84.6436 | 3901 | 249.7 | 151.1 | 115 | 35.1 | 15.8 | 29.8 | 202.4 | 0.049 | 4.49 | 4.49 | 416.3 | 170.2 | 14.3 | 14.42
84.6547 | 3900 | 249.7 | 150.9 | 114.9 | 35.1 | 15.7 | 29.9 | 204.4 | 0.052 | 4.47 | 4.45 | 416.6 | 168.6 | 14.29 | 14.43
84.6658 | 3902 | 249.2 | 150.8 | 114.9 | 35.1 | 15.8 | 30.1 | 203.8 | 0.051 | 4.52 | 4.52 | 417.8 | 170.2 | 14.28 | 14.4
84.6769 | 3900 | 249.6 | 150.8 | 114.8 | 35.1 | 15.8 | 30 | 202.9 | 0.05 | 4.51 | 4.53 | 418 | 170.7 | 14.3 | 14.43
84.688 | 3896 | 249.9 | 150.8 | 115.1 | 35.1 | 15.8 | 29.8 | 204.4 | 0.055 | 4.48 | 4.53 | 417.2 | 169.5 | 14.29 | 14.43
84.6992 | 3901 | 249.9 | 150.8 | 115 | 35.1 | 15.8 | 29.7 | 201.9 | 0.049 | 4.49 | 4.52 | 416.7 | 169.7 | 14.26 | 14.41
84.7103 | 3898 | 249.7 | 150.9 | 114.9 | 35.2 | 15.8 | 29.6 | 203.3 | 0.051 | 4.51 | 4.49 | 417.3 | 169.3 | 14.28 | 14.41
84.7214 | 3906 | 250 | 150.9 | 115 | 35.1 | 15.7 | 29.5 | 202.8 | 0.052 | 4.48 | 4.45 | 417 | 169.7 | 14.27 | 14.41
84.7325 | 3900 | 250.7 | 151 | 115.1 | 35.1 | 15.8 | 29.6 | 204.1 | 0.048 | 4.51 | 4.53 | 416.5 | 169.8 | 14.29 | 14.43
84.7436 | 3899 | 249.8 | 151 | 114.9 | 35.1 | 15.8 | 29.9 | 202.8 | 0.05 | 4.51 | 4.5 | 416.9 | 169.6 | 14.29 | 14.41
84.7547 | 3900 | 250.2 | 150.9 | 114.9 | 34.9 | 15.8 | 29.9 | 203.6 | 0.048 | 4.5 | 4.51 | 418.9 | 170 | 14.29 | 14.43
84.7658 | 3899 | 250.3 | 151 | 115 | 35.1 | 15.8 | 30 | 203.6 | 0.047 | 4.51 | 4.53 | 419 | 169.9 | 14.3 | 14.42
84.7769 | 3902 | 250.1 | 150.9 | 114.9 | 35.2 | 15.8 | 30 | 201.7 | 0.049 | 4.5 | 4.49 | 419.5 | 170.2 | 14.27 | 14.41
84.788 | 3906 | 249.7 | 150.8 | 114.8 | 35.1 | 15.8 | 29.8 | 203.2 | 0.05 | 4.47 | 4.47 | 419.4 | 169.6 | 14.27 | 14.41
84.7992 | 3902 | 250.7 | 150.9 | 115 | 35.1 | 15.8 | 29.7 | 204.3 | 0.05 | 4.51 | 4.5 | 419.9 | 169.6 | 14.29 | 14.43
84.8103 | 3897 | 249.5 | 150.8 | 115.1 | 35 | 15.8 | 29.5 | 202.8 | 0.053 | 4.51 | 4.51 | 419.5 | 169.6 | 14.28 | 14.42
84.8214 | 3900 | 250 | 150.8 | 115 | 35.1 | 15.8 | 29.6 | 203.3 | 0.052 | 4.51 | 4.51 | 419 | 170.3 | 14.29 | 14.42
84.8325 | 3898 | 249.7 | 150.9 | 115.1 | 35.1 | 15.8 | 29.8 | 202.7 | 0.049 | 4.52 | 4.53 | 419 | 169.4 | 14.31 | 14.43
84.8436 | 3903 | 250.4 | 150.9 | 115 | 35.1 | 15.8 | 29.9 | 202.6 | 0.047 | 4.52 | 4.53 | 418.5 | 170.3 | 14.28 | 14.41
84.8547 | 3899 | 250 | 150.9 | 115.1 | 35.2 | 15.8 | 30.2 | 202.2 | 0.051 | 4.51 | 4.53 | 418.7 | 170.3 | 14.3 | 14.45
84.8658 | 3899 | 249.4 | 151 | 115 | 35.1 | 15.8 | 30.1 | 203.8 | 0.047 | 4.48 | 4.52 | 418.8 | 170.4 | 14.29 | 14.42
84.8769 | 3901 | 250.4 | 150.9 | 115 | 35.1 | 15.8 | 29.9 | 203.6 | 0.05 | 4.51 | 4.5 | 419.9 | 170.2 | 14.32 | 14.46
84.888 | 3898 | 249.5 | 150.9 | 115.1 | 35.1 | 15.8 | 29.8 | 204.4 | 0.05 | 4.53 | 4.51 | 420 | 170.4 | 14.3 | 14.46
84.8992 | 3897 | 249.9 | 150.9 | 114.9 | 35.1 | 15.8 | 29.7 | 204.3 | 0.049 | 4.49 | 4.53 | 419.4 | 169.5 | 14.31 | 14.43
84.9103 | 3904 | 249.5 | 151.1 | 115 | 35.1 | 15.8 | 29.7 | 201.9 | 0.052 | 4.5 | 4.51 | 417.4 | 170.4 | 14.28 | 14.43
84.9214 | 3900 | 249.7 | 150.9 | 114.9 | 35.1 | 15.8 | 29.7 | 203.6 | 0.05 | 4.49 | 4.51 | 416.6 | 170.7 | 14.28 | 14.42
84.9325 | 3898 | 249.8 | 150.9 | 114.9 | 35.1 | 15.8 | 29.8 | 205.2 | 0.048 | 4.49 | 4.51 | 418.7 | 169.9 | 14.29 | 14.43
84.9436 | 3901 | 251 | 150.9 | 115.1 | 35.1 | 15.8 | 30.1 | 201.7 | 0.049 | 4.52 | 4.49 | 419.7 | 170.2 | 14.28 | 14.42
84.9547 | 3902 | 250.7 | 151 | 115.1 | 35.1 | 15.8 | 30.2 | 203.3 | 0.048 | 4.5 | 4.48 | 419.2 | 169.6 | 14.29 | 14.43
84.9658 | 3901 | 249.7 | 150.9 | 114.9 | 35.1 | 15.8 | 29.9 | 202.1 | 0.05 | 4.5 | 4.54 | 419 | 170.5 | 14.29 | 14.41
84.9769 | 3898 | 249.8 | 150.9 | 115 | 35.1 | 15.8 | 29.8 | 204.1 | 0.048 | 4.5 | 4.51 | 418.9 | 169.8 | 14.29 | 14.42
84.988 | 3902 | 248.8 | 150.8 | 115.2 | 35.1 | 15.8 | 29.7 | 204.4 | 0.054 | 4.49 | 4.48 | 418.5 | 169.4 | 14.29 | 14.44
84.9992 | 3903 | 249.2 | 150.9 | 114.9 | 35.1 | 15.8 | 29.7 | 203 | 0.048 | 4.5 | 4.47 | 419.6 | 170.4 | 14.29 | 14.44
85.0103 | 3902 | 249.9 | 150.8 | 115 | 35 | 15.8 | 29.6 | 203.8 | 0.051 | 4.52 | 4.49 | 419.5 | 169.6 | 14.27 | 14.4
85.0214 | 3901 | 249.3 | 150.8 | 115 | 35.1 | 15.8 | 29.7 | 202.8 | 0.05 | 4.52 | 4.51 | 418.4 | 170 | 14.3 | 14.44
85.0325 | 3901 | 250.1 | 150.9 | 115 | 35.1 | 15.7 | 29.9 | 203.8 | 0.049 | 4.51 | 4.51 | 419 | 170.3 | 14.31 | 14.43
85.0436 | 3898 | 250.5 | 150.9 | 114.9 | 35.1 | 15.8 | 30.2 | 204.6 | 0.05 | 4.53 | 4.53 | 419.5 | 170.3 | 14.28 | 14.42
85.0547 | 3899 | 248.8 | 150.9 | 115 | 35.1 | 15.8 | 30.2 | 202.4 | 0.054 | 4.46 | 4.51 | 419.2 | 170.3 | 14.3 | 14.41
85.0658 | 3902 | 250.1 | 150.9 | 114.9 | 35.1 | 15.8 | 30.1 | 202.7 | 0.051 | 4.51 | 4.51 | 419 | 171 | 14.29 | 14.43
85.0769 | 3903 | 250.5 | 150.9 | 115 | 35.1 | 15.8 | 29.9 | 203.7 | 0.047 | 4.49 | 4.49 | 419 | 170 | 14.29 | 14.43
85.088 | 3902 | 250 | 150.9 | 114.9 | 35.1 | 15.8 | 29.7 | 203.6 | 0.05 | 4.53 | 4.51 | 418.7 | 169.7 | 14.28 | 14.43
85.0991 | 3898 | 250.2 | 150.9 | 115 | 35.1 | 15.7 | 29.6 | 202.9 | 0.048 | 4.52 | 4.51 | 416 | 169.8 | 14.29 | 14.42
85.1103 | 3900 | 250.2 | 150.9 | 115 | 35.1 | 15.8 | 29.6 | 204.1 | 0.047 | 4.49 | 4.49 | 416.7 | 169.8 | 14.29 | 14.43
85.1214 | 3902 | 249.6 | 151 | 115 | 35.2 | 15.8 | 29.8 | 205.3 | 0.047 | 4.5 | 4.51 | 419 | 170.1 | 14.28 | 14.42
85.1325 | 3899 | 249.6 | 150.9 | 115.1 | 35.2 | 15.8 | 30.1 | 202.4 | 0.049 | 4.46 | 4.49 | 418 | 170.4 | 14.27 | 14.4
85.1436 | 3899 | 249.8 | 150.9 | 115 | 35.1 | 15.8 | 30.1 | 204.5 | 0.045 | 4.49 | 4.5 | 418.2 | 170.3 | 14.3 | 14.43
85.1547 | 3903 | 250 | 150.9 | 115 | 35.1 | 15.8 | 30.1 | 205.3 | 0.048 | 4.52 | 4.49 | 418.6 | 170.3 | 14.29 | 14.43
85.1658 | 3902 | 249.4 | 150.9 | 115 | 35.1 | 15.8 | 29.9 | 204.8 | 0.053 | 4.52 | 4.51 | 418.6 | 169.9 | 14.29 | 14.41
85.1769 | 3899 | 251.1 | 150.9 | 115 | 35.1 | 15.8 | 29.8 | 203.5 | 0.049 | 4.53 | 4.54 | 419.1 | 169.1 | 14.3 | 14.42
85.188 | 3899 | 249.5 | 150.9 | 115 | 35 | 15.8 | 29.7 | 204.4 | 0.051 | 4.5 | 4.5 | 418.5 | 169.5 | 14.3 | 14.42
85.1991 | 3897 | 250.3 | 150.9 | 115 | 35.1 | 15.8 | 29.5 | 201.9 | 0.051 | 4.51 | 4.53 | 418.4 | 169.9 | 14.3 | 14.42
85.2103 | 3903 | 249.1 | 150.9 | 114.9 | 35.1 | 15.8 | 29.8 | 202.1 | 0.052 | 4.52 | 4.51 | 418.1 | 169.9 | 14.29 | 14.44
85.2214 | 3902 | 248.4 | 150.9 | 114.9 | 35.1 | 15.8 | 29.8 | 203.4 | 0.05 | 4.47 | 4.49 | 418 | 170.1 | 14.29 | 14.43
85.2325 | 3901 | 249.6 | 150.9 | 115 | 35.1 | 15.8 | 30.1 | 203.2 | 0.053 | 4.48 | 4.46 | 418.1 | 170.3 | 14.29 | 14.41
85.2436 | 3898 | 250.6 | 150.9 | 115.1 | 35.1 | 15.8 | 30.1 | 202.9 | 0.051 | 4.49 | 4.5 | 418.8 | 169.9 | 14.29 | 14.42
85.2547 | 3899 | 250.3 | 150.9 | 115.1 | 35.1 | 15.8 | 30.1 | 203.5 | 0.046 | 4.48 | 4.5 | 419.5 | 170.2 | 14.29 | 14.42
85.2658 | 3897 | 250.8 | 150.8 | 114.9 | 35.1 | 15.8 | 29.8 | 202.8 | 0.052 | 4.51 | 4.5 | 419.6 | 170.4 | 14.26 | 14.44
85.2769 | 3904 | 250.7 | 150.9 | 115 | 35.1 | 15.8 | 29.7 | 202.6 | 0.047 | 4.55 | 4.5 | 419.3 | 170.4 | 14.31 | 14.41
85.288 | 3901 | 250.2 | 150.9 | 115.1 | 35.1 | 15.8 | 29.7 | 202.6 | 0.049 | 4.48 | 4.48 | 419.2 | 169.6 | 14.3 | 14.43
85.2991 | 3899 | 250.2 | 150.9 | 115.1 | 35.1 | 15.8 | 29.8 | 202.4 | 0.051 | 4.49 | 4.49 | 419.6 | 169.6 | 14.28 | 14.42
85.3103 | 3897 | 250.2 | 150.9 | 115 | 35.1 | 15.8 | 29.8 | 202.1 | 0.052 | 4.49 | 4.5 | 418.8 | 169.4 | 14.28 | 14.44
85.3214 | 3898 | 250.8 | 150.9 | 114.9 | 35.1 | 15.8 | 30.1 | 204.6 | 0.05 | 4.48 | 4.48 | 418.7 | 170.3 | 14.31 | 14.43
85.3325 | 3897 | 250.7 | 150.9 | 115 | 35.1 | 15.8 | 30.2 | 205.1 | 0.047 | 4.5 | 4.49 | 418.7 | 169.7 | 14.29 | 14.44
85.3436 | 3897 | 250.4 | 150.9 | 115 | 35.1 | 15.8 | 30.1 | 202.2 | 0.051 | 4.48 | 4.48 | 419.1 | 170.2 | 14.27 | 14.41
85.3547 | 3899 | 250.9 | 150.9 | 115 | 35.1 | 15.8 | 30 | 203.5 | 0.05 | 4.52 | 4.5 | 419.6 | 171.2 | 14.29 | 14.43
85.3658 | 3898 | 250.3 | 151 | 115 | 35.1 | 15.8 | 29.8 | 203.1 | 0.05 | 4.55 | 4.52 | 419 | 170.3 | 14.3 | 14.43
85.3769 | 3900 | 250.5 | 150.8 | 114.9 | 35.1 | 15.8 | 29.6 | 202.7 | 0.048 | 4.54 | 4.49 | 418.9 | 169.9 | 14.28 | 14.44
85.388 | 3899 | 250.1 | 150.9 | 115 | 35.1 | 15.8 | 29.6 | 202.7 | 0.049 | 4.53 | 4.54 | 419 | 170 | 14.28 | 14.41
85.3991 | 3901 | 249.9 | 150.9 | 115.1 | 35.1 | 15.8 | 29.7 | 204.8 | 0.054 | 4.48 | 4.51 | 418 | 170.2 | 14.28 | 14.41
85.4103 | 3894 | 250.6 | 150.9 | 115 | 35.1 | 15.8 | 29.9 | 202.4 | 0.05 | 4.51 | 4.5 | 418.6 | 170.1 | 14.3 | 14.4
85.4214 | 3898 | 249.6 | 150.9 | 115 | 35.1 | 15.8 | 30 | 203.1 | 0.049 | 4.51 | 4.5 | 418.3 | 169.6 | 14.29 | 14.43
85.4325 | 3901 | 250.1 | 150.8 | 114.9 | 35.1 | 15.8 | 30.1 | 203.5 | 0.054 | 4.51 | 4.48 | 418.9 | 170 | 14.31 | 14.43
85.4436 | 3896 | 250.8 | 150.9 | 114.9 | 35.1 | 15.8 | 30.1 | 202.4 | 0.05 | 4.55 | 4.51 | 418.7 | 169.7 | 14.3 | 14.42
85.4547 | 3900 | 250 | 150.9 | 115.1 | 35.1 | 15.8 | 29.9 | 204.1 | 0.048 | 4.51 | 4.5 | 419.3 | 169.8 | 14.28 | 14.39
85.4658 | 3896 | 250 | 150.9 | 115 | 35.1 | 15.8 | 29.8 | 199.9 | 0.05 | 4.51 | 4.53 | 419.1 | 170.4 | 14.31 | 14.43
85.4769 | 3901 | 250.1 | 150.9 | 115 | 35.1 | 15.8 | 29.7 | 202.9 | 0.05 | 4.51 | 4.49 | 419.9 | 170.6 | 14.3 | 14.44
85.488 | 3904 | 249.2 | 150.9 | 115 | 35.1 | 15.8 | 29.6 | 201.4 | 0.046 | 4.51 | 4.48 | 418.6 | 170 | 14.29 | 14.44
85.4991 | 3902 | 249.8 | 151 | 115 | 35.1 | 15.8 | 29.8 | 203.2 | 0.051 | 4.49 | 4.5 | 418.6 | 170.7 | 14.3 | 14.4
85.5103 | 3900 | 250.5 | 150.9 | 115 | 35.1 | 15.8 | 29.9 | 204.5 | 0.051 | 4.54 | 4.51 | 419 | 170.2 | 14.3 | 14.43
85.5214 | 3903 | 249.9 | 151 | 114.9 | 35.2 | 15.8 | 30.1 | 202.8 | 0.052 | 4.52 | 4.49 | 418.9 | 170.4 | 14.29 | 14.44
85.5325 | 3905 | 249.9 | 150.9 | 115 | 35.1 | 15.8 | 30.2 | 203.2 | 0.052 | 4.52 | 4.5 | 419.1 | 169.8 | 14.28 | 14.4
85.5436 | 3895 | 250.6 | 150.8 | 115 | 34.9 | 15.8 | 29.9 | 203.2 | 0.055 | 4.53 | 4.5 | 419.3 | 169.9 | 14.29 | 14.43
85.5547 | 3900 | 249.2 | 150.9 | 115 | 35.1 | 15.8 | 29.9 | 202.1 | 0.052 | 4.53 | 4.51 | 419.3 | 171 | 14.31 | 14.42
85.5658 | 3900 | 250.6 | 150.9 | 114.9 | 35.1 | 15.8 | 29.7 | 203.8 | 0.05 | 4.48 | 4.48 | 417.6 | 169.8 | 14.26 | 14.45
85.5769 | 3905 | 249.3 | 150.9 | 115 | 35.1 | 15.8 | 29.7 | 204 | 0.047 | 4.52 | 4.52 | 418.7 | 169.7 | 14.29 | 14.4
85.588 | 3900 | 249.6 | 150.9 | 115 | 35.1 | 15.8 | 29.6 | 202.8 | 0.055 | 4.51 | 4.49 | 419.1 | 170.5 | 14.29 | 14.43
85.5991 | 3902 | 249.6 | 150.9 | 114.9 | 35.1 | 15.8 | 29.8 | 203.8 | 0.057 | 4.49 | 4.5 | 418.4 | 170 | 14.29 | 14.44
85.6103 | 3902 | 250.1 | 150.9 | 115 | 35 | 15.8 | 29.9 | 201.8 | 0.061 | 4.51 | 4.53 | 418.6 | 169.3 | 14.29 | 14.42
85.6214 | 3903 | 250.2 | 151.1 | 114.9 | 35.2 | 15.8 | 30.2 | 203.4 | 0.056 | 4.48 | 4.48 | 418.3 | 169.7 | 14.27 | 14.43
85.6325 | 3901 | 249.8 | 151 | 115 | 35.1 | 15.8 | 30.1 | 203.6 | 0.053 | 4.51 | 4.47 | 419.1 | 169.9 | 14.29 | 14.42
85.6436 | 3898 | 249.7 | 150.9 | 115 | 35.1 | 15.8 | 29.9 | 204.1 | 0.049 | 4.5 | 4.52 | 419.2 | 169.7 | 14.29 | 14.42
85.6547 | 3898 | 250.5 | 150.9 | 115 | 35.1 | 15.8 | 29.8 | 200.4 | 0.05 | 4.51 | 4.51 | 419.4 | 171.1 | 14.29 | 14.41
85.6658 | 3901 | 250.2 | 150.9 | 114.9 | 35.1 | 15.8 | 29.7 | 203.3 | 0.047 | 4.52 | 4.52 | 419.1 | 169.9 | 14.28 | 14.42
85.6769 | 3898 | 250.2 | 150.9 | 115 | 35.1 | 15.8 | 29.7 | 202 | 0.044 | 4.52 | 4.53 | 418.6 | 169.8 | 14.3 | 14.43
85.688 | 3901 | 249.7 | 150.8 | 115 | 35.1 | 15.8 | 29.8 | 203.9 | 0.05 | 4.49 | 4.53 | 418 | 169.8 | 14.27 | 14.42
85.6991 | 3899 | 250.1 | 150.8 | 115 | 35 | 15.8 | 29.9 | 203.6 | 0.052 | 4.51 | 4.47 | 418.6 | 170.1 | 14.29 | 14.42
85.7103 | 3902 | 249.7 | 150.8 | 114.9 | 35.1 | 15.8 | 30.1 | 205 | 0.049 | 4.5 | 4.47 | 419 | 169.5 | 14.3 | 14.43
85.7214 | 3900 | 249.5 | 150.9 | 114.9 | 35.1 | 15.8 | 30.1 | 203.5 | 0.051 | 4.51 | 4.48 | 419.4 | 169.9 | 14.28 | 14.41
85.7325 | 3902 | 250 | 151 | 115 | 35.2 | 15.8 | 30.2 | 203.2 | 0.049 | 4.53 | 4.51 | 419.1 | 170.4 | 14.29 | 14.42
85.7436 | 3899 | 251.4 | 150.9 | 115.1 | 35.1 | 15.8 | 29.9 | 204.3 | 0.046 | 4.51 | 4.49 | 419.4 | 170 | 14.29 | 14.43
85.7547 | 3899 | 249.8 | 150.9 | 114.9 | 35.1 | 15.8 | 29.7 | 202.7 | 0.05 | 4.51 | 4.45 | 418.7 | 170.4 | 14.28 | 14.44
85.7658 | 3900 | 250.2 | 151 | 115 | 35.1 | 15.8 | 29.7 | 202.5 | 0.048 | 4.5 | 4.5 | 418.7 | 170.8 | 14.29 | 14.43
85.7769 | 3900 | 249.7 | 150.9 | 115.1 | 35.1 | 15.9 | 29.7 | 202.7 | 0.05 | 4.49 | 4.5 | 417.8 | 170.4 | 14.3 | 14.42
85.788 | 3900 | 249.9 | 150.9 | 115 | 35.1 | 15.8 | 29.8 | 201.7 | 0.048 | 4.49 | 4.52 | 417.6 | 170.7 | 14.28 | 14.45
85.7991 | 3898 | 249.5 | 150.9 | 114.9 | 35.1 | 15.8 | 30 | 201.9 | 0.049 | 4.47 | 4.5 | 418.8 | 170.3 | 14.29 | 14.44
85.8103 | 3895 | 250.9 | 150.9 | 115 | 35.1 | 15.8 | 30.2 | 201.9 | 0.05 | 4.45 | 4.46 | 419.1 | 170.4 | 14.28 | 14.42
85.8214 | 3906 | 249.3 | 150.8 | 115 | 35.1 | 15.8 | 30.2 | 204.3 | 0.048 | 4.5 | 4.49 | 418.9 | 170.1 | 14.28 | 14.41
85.8325 | 3897 | 250.4 | 150.9 | 115 | 35.2 | 15.8 | 30.1 | 202.8 | 0.046 | 4.52 | 4.55 | 418.9 | 170.8 | 14.28 | 14.41
85.8436 | 3899 | 249.9 | 150.8 | 115 | 35.1 | 15.9 | 29.9 | 204.2 | 0.048 | 4.5 | 4.49 | 419.6 | 170 | 14.31 | 14.42
85.8547 | 3900 | 249.6 | 150.9 | 115 | 35.2 | 15.8 | 29.8 | 203 | 0.049 | 4.5 | 4.54 | 419.7 | 169.9 | 14.27 | 14.41
85.8658 | 3899 | 250.2 | 150.9 | 115.1 | 35.1 | 15.8 | 29.6 | 203.5 | 0.048 | 4.49 | 4.46 | 419.4 | 169.9 | 14.3 | 14.42
85.8769 | 3902 | 250 | 150.9 | 115 | 34.9 | 15.8 | 29.7 | 203.1 | 0.051 | 4.47 | 4.45 | 419.1 | 169.7 | 14.29 | 14.44
85.888 | 3903 | 250.2 | 150.9 | 114.9 | 35.1 | 15.8 | 29.8 | 202.7 | 0.049 | 4.47 | 4.49 | 419 | 171.1 | 14.29 | 14.43
85.8991 | 3900 | 249.8 | 151.1 | 115.1 | 35.1 | 15.8 | 30.1 | 203.9 | 0.053 | 4.53 | 4.53 | 418.7 | 169 | 14.28 | 14.43
85.9103 | 3905 | 250.3 | 150.9 | 115.1 | 35.1 | 15.8 | 30.2 | 203.8 | 0.048 | 4.49 | 4.55 | 418.5 | 169.7 | 14.29 | 14.41
85.9214 | 3900 | 250 | 150.9 | 114.9 | 35.1 | 15.8 | 30.1 | 203.1 | 0.058 | 4.49 | 4.53 | 418.6 | 169.9 | 14.28 | 14.43
85.9325 | 3898 | 250.5 | 150.9 | 115 | 35.2 | 15.8 | 30.1 | 203.8 | 0.053 | 4.48 | 4.51 | 418.9 | 170 | 14.28 | 14.44
85.9436 | 3901 | 249.8 | 150.9 | 115 | 35.1 | 15.8 | 29.9 | 201.9 | 0.048 | 4.5 | 4.54 | 419 | 169.8 | 14.27 | 14.41
85.9547 | 3894 | 250.6 | 150.8 | 115 | 35.1 | 15.8 | 29.8 | 201.8 | 0.032 | 4.48 | 4.51 | 418.9 | 170 | 14.31 | 14.44
85.9658 | 3901 | 250.4 | 150.8 | 115 | 35.1 | 15.9 | 29.7 | 202.5 | 0.05 | 4.47 | 4.5 | 418.1 | 170.1 | 14.29 | 14.43
85.9769 | 3899 | 250 | 150.9 | 115 | 35.1 | 15.8 | 29.9 | 203.5 | 0.048 | 4.53 | 4.52 | 418.7 | 169.9 | 14.29 | 14.44
85.988 | 3902 | 249.6 | 150.9 | 115.1 | 35.1 | 15.8 | 29.9 | 202.3 | 0.028 | 4.49 | 4.49 | 418.7 | 170.3 | 14.29 | 14.42
85.9991 | 3903 | 249.2 | 150.9 | 115 | 35.2 | 15.9 | 30.2 | 202.1 | 0.049 | 4.52 | 4.5 | 418.7 | 169.4 | 14.28 | 14.45 | 29.23
86.0103 | 3896 | 250.2 | 150.9 | 115 | 35.2 | 15.9 | 30.2 | 200.8 | 0.054 | 4.45 | 4.49 | 418.7 | 169.5 | 14.3 | 14.42
86.0214 | 3902 | 249.5 | 150.9 | 115.1 | 35.1 | 15.9 | 29.9 | 201.6 | 0.052 | 4.49 | 4.51 | 418.3 | 170.3 | 14.32 | 14.43
86.0325 | 3894 | 250 | 150.9 | 115 | 35.1 | 15.9 | 30.1 | 203.2 | 0.052 | 4.51 | 4.45 | 419.2 | 169.9 | 14.29 | 14.43
86.0436 | 3902 | 249.9 | 150.9 | 114.9 | 35.1 | 15.9 | 29.7 | 203.5 | 0.047 | 4.52 | 4.55 | 419 | 169.5 | 14.29 | 14.42
86.0547 | 3901 | 249.6 | 150.9 | 115 | 35.1 | 15.9 | 29.6 | 203.7 | 0.048 | 4.52 | 4.49 | 419.1 | 170 | 14.28 | 14.43
86.0658 | 3903 | 250.1 | 150.9 | 114.9 | 35.1 | 15.8 | 29.6 | 203.4 | 0.051 | 4.49 | 4.49 | 418.6 | 170 | 14.27 | 14.42
86.0769 | 3902 | 250.1 | 150.9 | 115 | 35.1 | 15.9 | 29.7 | 203.6 | 0.052 | 4.5 | 4.51 | 418.7 | 169.7 | 14.28 | 14.43
86.088 | 3899 | 250.3 | 150.9 | 115.1 | 35 | 15.9 | 29.9 | 200.9 | 0.05 | 4.5 | 4.48 | 418.4 | 170 | 14.29 | 14.43
86.0991 | 3900 | 250.2 | 151 | 115 | 35.1 | 15.8 | 30.1 | 201.8 | 0.051 | 4.49 | 4.49 | 418.7 | 170.3 | 14.3 | 14.42
86.1102 | 3903 | 249.7 | 150.9 | 115.1 | 35.1 | 15.9 | 30.1 | 204 | 0.048 | 4.53 | 4.54 | 418.5 | 169.4 | 14.28 | 14.41
86.1214 | 3901 | 250 | 150.9 | 115 | 35.2 | 15.9 | 29.9 | 202.6 | 0.047 | 4.53 | 4.52 | 419.7 | 170.2 | 14.3 | 14.42
86.1325 | 3897 | 249.9 | 150.9 | 115 | 35.1 | 15.9 | 29.9 | 204.8 | 0.052 | 4.5 | 4.48 | 419.1 | 169.4 | 14.3 | 14.43
86.1436 | 3901 | 250.5 | 150.9 | 114.9 | 35.2 | 15.9 | 29.8 | 202.7 | 0.051 | 4.5 | 4.51 | 419.3 | 169.4 | 14.3 | 14.43
86.1547 | 3901 | 250 | 150.9 | 115 | 35.1 | 15.9 | 29.6 | 201.7 | 0.05 | 4.51 | 4.51 | 418.8 | 170.1 | 14.28 | 14.42
86.1658 | 3899 | 250.1 | 150.9 | 115 | 35.1 | 15.8 | 29.7 | 203.5 | 0.054 | 4.53 | 4.5 | 419.6 | 169.9 | 14.31 | 14.41
86.1769 | 3900 | 250.5 | 150.9 | 115 | 35.1 | 15.8 | 29.8 | 202.3 | 0.051 | 4.5 | 4.5 | 418.3 | 170 | 14.28 | 14.41
86.188 | 3900 | 250.2 | 150.9 | 115 | 35 | 15.9 | 29.9 | 202.3 | 0.051 | 4.51 | 4.48 | 419.1 | 170.4 | 14.27 | 14.4
86.1991 | 3898 | 249.2 | 150.8 | 114.9 | 35.1 | 15.9 | 30.1 | 201.1 | 0.051 | 4.51 | 4.49 | 418.7 | 171.1 | 14.29 | 14.4
86.2102 | 3898 | 249.9 | 150.9 | 114.9 | 35.1 | 15.8 | 30.2 | 203.4 | 0.052 | 4.5 | 4.52 | 418.9 | 169.4 | 14.27 | 14.45
86.2214 | 3901 | 249.4 | 150.9 | 115 | 35.1 | 15.8 | 29.9 | 202.7 | 0.053 | 4.49 | 4.48 | 418.9 | 170.7 | 14.28 | 14.41
86.2325 | 3900 | 250.2 | 150.9 | 115 | 35.1 | 15.8 | 29.9 | 204.6 | 0.046 | 4.5 | 4.55 | 418.8 | 170.1 | 14.29 | 14.42
86.2436 | 3894 | 250.7 | 150.9 | 115 | 35.2 | 15.9 | 29.7 | 202.3 | 0.054 | 4.49 | 4.53 | 418.6 | 170.3 | 14.29 | 14.44
86.2547 | 3902 | 249.7 | 150.9 | 115.1 | 35.1 | 15.8 | 29.7 | 203.3 | 0.053 | 4.47 | 4.47 | 418.8 | 170 | 14.3 | 14.43
86.2658 | 3899 | 249.3 | 150.9 | 115 | 35.1 | 15.8 | 29.9 | 202.2 | 0.051 | 4.52 | 4.46 | 419 | 170.6 | 14.28 | 14.43
86.2769 | 3898 | 250.8 | 150.9 | 115 | 35.1 | 15.9 | 29.9 | 203.2 | 0.051 | 4.48 | 4.5 | 419 | 169.7 | 14.28 | 14.39
86.288 | 3898 | 250.6 | 150.9 | 114.9 | 35.1 | 15.9 | 30.1 | 204.1 | 0.049 | 4.52 | 4.5 | 419.1 | 170.3 | 14.3 | 14.43
86.2991 | 3894 | 251.1 | 150.9 | 115 | 35.1 | 15.9 | 30.1 | 204.9 | 0.05 | 4.52 | 4.51 | 418.7 | 169.6 | 14.29 | 14.45
86.3102 | 3893 | 250.8 | 150.9 | 115 | 35.1 | 15.9 | 29.9 | 203.3 | 0.05 | 4.49 | 4.53 | 418.6 | 170.1 | 14.28 | 14.43
86.3214 | 3899 | 249.2 | 151 | 115.1 | 35.2 | 15.9 | 29.9 | 202.7 | 0.053 | 4.48 | 4.47 | 419.3 | 169.7 | 14.29 | 14.41
86.3325 | 3902 | 250.1 | 150.9 | 115.1 | 35.1 | 15.9 | 29.7 | 202.6 | 0.047 | 4.49 | 4.48 | 418.5 | 170.6 | 14.27 | 14.41
86.3436 | 3899 | 250.4 | 150.9 | 115 | 35.1 | 15.9 | 29.6 | 203.6 | 0.051 | 4.48 | 4.47 | 416.6 | 169.8 | 14.28 | 14.42
86.3547 | 3896 | 250.7 | 150.9 | 115 | 35.1 | 15.9 | 29.8 | 204.1 | 0.051 | 4.48 | 4.48 | 418.6 | 169.8 | 14.3 | 14.44
86.3658 | 3904 | 250.4 | 150.9 | 115 | 35.1 | 15.9 | 29.8 | 202.9 | 0.05 | 4.5 | 4.46 | 416.4 | 170 | 14.27 | 14.4
86.3769 | 3900 | 249.7 | 150.9 | 115.1 | 35.1 | 15.9 | 30 | 203.4 | 0.049 | 4.51 | 4.5 | 417.3 | 169.8 | 14.29 | 14.4
86.388 | 3898 | 250.1 | 150.9 | 115 | 35.1 | 15.9 | 30.2 | 203.4 | 0.051 | 4.5 | 4.48 | 417.2 | 170.3 | 14.3 | 14.44
86.3991 | 3898 | 249.7 | 150.9 | 114.9 | 35.1 | 15.9 | 29.9 | 204.7 | 0.05 | 4.54 | 4.51 | 417.2 | 169.7 | 14.29 | 14.41
86.4102 | 3901 | 249.3 | 151 | 115 | 35.1 | 15.9 | 29.9 | 203.5 | 0.052 | 4.49 | 4.48 | 416.8 | 170.4 | 14.27 | 14.45
86.4214 | 3898 | 250.2 | 150.9 | 115 | 35.1 | 15.9 | 29.7 | 203.2 | 0.048 | 4.48 | 4.49 | 416.4 | 169.3 | 14.31 | 14.42
86.4325 | 3900 | 250.3 | 150.9 | 115 | 35.1 | 15.9 | 29.6 | 204.7 | 0.052 | 4.5 | 4.47 | 417.3 | 169 | 14.27 | 14.4
86.4436 | 3897 | 250.3 | 150.9 | 115 | 35 | 15.9 | 29.7 | 203.6 | 0.047 | 4.5 | 4.51 | 416.7 | 170.3 | 14.3 | 14.43
86.4547 | 3901 | 250.1 | 150.9 | 114.9 | 35 | 15.8 | 29.9 | 203.1 | 0.05 | 4.53 | 4.5 | 416.7 | 169.4 | 14.31 | 14.42
86.4658 | 3901 | 249.2 | 150.9 | 115.1 | 35.1 | 15.9 | 30.1 | 204 | 0.053 | 4.47 | 4.52 | 417.4 | 170.2 | 14.28 | 14.41
86.4769 | 3900 | 249.5 | 150.9 | 115 | 35.1 | 15.8 | 29.9 | 202.5 | 0.051 | 4.49 | 4.51 | 417.1 | 170.2 | 14.29 | 14.42
86.488 | 3897 | 250.3 | 150.9 | 115 | 35.1 | 15.8 | 29.9 | 203.3 | 0.051 | 4.49 | 4.51 | 417.1 | 170.2 | 14.27 | 14.4
86.4991 | 3902 | 250.5 | 150.8 | 115 | 35.1 | 15.9 | 29.7 | 204.3 | 0.049 | 4.49 | 4.49 | 418.8 | 170.2 | 14.3 | 14.45
86.5102 | 3900 | 250.8 | 150.9 | 115 | 35.1 | 15.9 | 29.6 | 203.2 | 0.049 | 4.5 | 4.49 | 419.5 | 170.5 | 14.29 | 14.44
86.5214 | 3902 | 250.3 | 150.9 | 115 | 35.1 | 15.8 | 29.5 | 204.2 | 0.048 | 4.51 | 4.49 | 418.9 | 169.4 | 14.29 | 14.41
86.5325 | 3902 | 250.6 | 150.9 | 114.9 | 35.1 | 15.8 | 29.7 | 203.9 | 0.049 | 4.5 | 4.51 | 418.8 | 170.6 | 14.29 | 14.45
86.5436 | 3897 | 250 | 150.9 | 115 | 35.1 | 15.9 | 29.9 | 204.7 | 0.049 | 4.49 | 4.48 | 419.4 | 169.8 | 14.27 | 14.45
86.5547 | 3902 | 249.9 | 150.9 | 114.9 | 35.1 | 15.9 | 30.1 | 203.6 | 0.051 | 4.54 | 4.5 | 419.1 | 170 | 14.29 | 14.43
86.5658 | 3902 | 249.9 | 150.9 | 115 | 35.1 | 15.9 | 30.1 | 202.6 | 0.051 | 4.52 | 4.52 | 418.7 | 170.2 | 14.29 | 14.42
86.5769 | 3895 | 250.9 | 150.9 | 115 | 35.1 | 15.9 | 29.9 | 203.7 | 0.051 | 4.51 | 4.5 | 419.2 | 170.2 | 14.27 | 14.45
86.588 | 3896 | 250.3 | 150.8 | 114.9 | 35.1 | 15.8 | 29.8 | 203.6 | 0.05 | 4.5 | 4.48 | 419.1 | 169.2 | 14.29 | 14.42
86.5991 | 3902 | 249.6 | 150.9 | 114.9 | 35.1 | 15.8 | 29.8 | 203.1 | 0.049 | 4.49 | 4.47 | 419.5 | 170.6 | 14.31 | 14.44
86.6102 | 3901 | 251 | 150.9 | 115.1 | 35.2 | 15.9 | 29.7 | 203.5 | 0.049 | 4.5 | 4.52 | 419.3 | 170.8 | 14.29 | 14.4
86.6214 | 3901 | 250.1 | 150.9 | 115 | 35.1 | 15.9 | 29.7 | 203.1 | 0.047 | 4.53 | 4.54 | 418.8 | 170.3 | 14.28 | 14.43
86.6325 | 3901 | 249.5 | 150.9 | 115 | 35.1 | 15.9 | 29.8 | 202.4 | 0.051 | 4.51 | 4.52 | 418.5 | 170.2 | 14.29 | 14.41
86.6436 | 3900 | 250 | 150.9 | 115 | 35.1 | 15.9 | 29.9 | 203.2 | 0.049 | 4.52 | 4.5 | 418.4 | 170 | 14.29 | 14.42
86.6547 | 3900 | 249.9 | 150.9 | 115 | 35.1 | 15.9 | 30.1 | 204 | 0.048 | 4.47 | 4.49 | 418.9 | 169.5 | 14.28 | 14.42
86.6658 | 3899 | 250.1 | 150.8 | 114.9 | 35.1 | 15.8 | 30.1 | 203.2 | 0.052 | 4.54 | 4.52 | 419.4 | 170.3 | 14.31 | 14.42
86.6769 | 3903 | 249.9 | 150.9 | 115.1 | 35.1 | 15.8 | 30 | 202.1 | 0.05 | 4.48 | 4.49 | 419.5 | 170.3 | 14.29 | 14.43
86.688 | 3899 | 250.1 | 150.9 | 115.1 | 35.1 | 15.9 | 29.9 | 201.9 | 0.051 | 4.51 | 4.51 | 419.7 | 169.9 | 14.28 | 14.42
86.6991 | 3904 | 251.2 | 150.9 | 115.1 | 35.1 | 15.9 | 29.7 | 202.8 | 0.046 | 4.56 | 4.51 | 419.5 | 170.7 | 14.3 | 14.4
86.7102 | 3895 | 251 | 150.9 | 115 | 35.1 | 15.8 | 29.6 | 203.6 | 0.047 | 4.51 | 4.5 | 418.6 | 170.5 | 14.29 | 14.42
86.7214 | 3901 | 249.4 | 150.9 | 115 | 35.1 | 15.8 | 29.7 | 202.5 | 0.053 | 4.49 | 4.5 | 417.4 | 169.8 | 14.31 | 14.43
86.7325 | 3900 | 249.4 | 150.9 | 115 | 35.1 | 15.8 | 29.8 | 204 | 0.057 | 4.47 | 4.51 | 418 | 170.6 | 14.29 | 14.44
86.7436 | 3901 | 250.2 | 150.9 | 115 | 35.1 | 15.9 | 29.9 | 203.8 | 0.05 | 4.53 | 4.51 | 419 | 170.1 | 14.3 | 14.44
86.7547 | 3899 | 251.1 | 150.9 | 115 | 35.1 | 15.8 | 30.1 | 203.9 | 0.045 | 4.51 | 4.49 | 418.5 | 169.7 | 14.27 | 14.41
86.7658 | 3902 | 249.5 | 150.9 | 115 | 35.1 | 15.9 | 30.1 | 202 | 0.055 | 4.49 | 4.48 | 418.8 | 170.1 | 14.28 | 14.43
86.7769 | 3901 | 249.9 | 150.9 | 114.9 | 35.1 | 15.9 | 29.9 | 204 | 0.048 | 4.46 | 4.48 | 419.7 | 169.7 | 14.29 | 14.42
86.788 | 3903 | 249.3 | 150.9 | 115 | 35.1 | 15.8 | 29.8 | 204 | 0.05 | 4.51 | 4.52 | 419.1 | 169.7 | 14.3 | 14.42
86.7991 | 3896 | 250.5 | 150.9 | 114.9 | 35.1 | 15.8 | 29.7 | 203.7 | 0.051 | 4.5 | 4.51 | 418.2 | 170.4 | 14.28 | 14.42
86.8102 | 3902 | 249.7 | 150.9 | 115.1 | 35.2 | 15.8 | 29.7 | 204.3 | 0.051 | 4.49 | 4.51 | 418.2 | 169.3 | 14.3 | 14.43
86.8214 | 3898 | 249.6 | 150.9 | 115.1 | 35 | 15.8 | 29.8 | 203.2 | 0.052 | 4.47 | 4.51 | 416.8 | 169.8 | 14.27 | 14.42
86.8325 | 3902 | 249.8 | 150.9 | 115 | 35.1 | 15.8 | 30 | 203 | 0.048 | 4.48 | 4.53 | 417 | 170 | 14.28 | 14.44
86.8436 | 3896 | 250.6 | 150.9 | 115 | 35.1 | 15.8 | 30.1 | 205.1 | 0.048 | 4.49 | 4.48 | 419.2 | 170 | 14.28 | 14.42
86.8547 | 3901 | 250.5 | 150.9 | 115 | 35.1 | 15.8 | 30 | 204.3 | 0.045 | 4.5 | 4.52 | 419 | 169.6 | 14.29 | 14.41
86.8658 | 3901 | 250.2 | 150.9 | 115 | 35.2 | 15.8 | 29.9 | 202.3 | 0.048 | 4.54 | 4.5 | 418.8 | 169.9 | 14.3 | 14.42
86.8769 | 3899 | 249.3 | 150.9 | 115 | 35.1 | 15.8 | 29.8 | 204.2 | 0.054 | 4.5 | 4.49 | 418.9 | 170.6 | 14.28 | 14.42
86.888 | 3902 | 250.3 | 150.9 | 114.9 | 35 | 15.9 | 29.6 | 203.5 | 0.049 | 4.51 | 4.51 | 417.8 | 170.2 | 14.28 | 14.43
86.8991 | 3897 | 249.4 | 150.9 | 115.1 | 35 | 15.8 | 29.6 | 201.2 | 0.05 | 4.46 | 4.51 | 418.3 | 169.9 | 14.3 | 14.44
86.9102 | 3904 | 250 | 150.9 | 115 | 35.1 | 15.8 | 29.8 | 204 | 0.048 | 4.49 | 4.5 | 418.1 | 170.2 | 14.29 | 14.43
86.9214 | 3900 | 249.5 | 150.9 | 115 | 35.1 | 15.9 | 30 | 204.9 | 0.051 | 4.46 | 4.49 | 417.7 | 170.6 | 14.29 | 14.43
86.9325 | 3897 | 249.9 | 150.9 | 115 | 35.1 | 15.9 | 30.1 | 203.1 | 0.05 | 4.49 | 4.46 | 418.3 | 170.6 | 14.32 | 14.41
86.9436 | 3898 | 251.1 | 150.9 | 115.1 | 35.1 | 15.9 | 30.1 | 202.8 | 0.049 | 4.49 | 4.51 | 417.9 | 170 | 14.28 | 14.39
86.9547 | 3899 | 248.8 | 150.9 | 114.9 | 35.1 | 15.8 | 29.9 | 203.6 | 0.049 | 4.48 | 4.47 | 417.1 | 170.7 | 14.31 | 14.44
86.9658 | 3895 | 249.5 | 150.9 | 115 | 35.1 | 15.9 | 29.8 | 204.7 | 0.054 | 4.52 | 4.43 | 417 | 169.4 | 14.3 | 14.41
86.9769 | 3899 | 249.9 | 150.9 | 115 | 35.2 | 15.9 | 29.7 | 200.9 | 0.055 | 4.52 | 4.52 | 416.6 | 170 | 14.28 | 14.43
86.988 | 3902 | 249.9 | 150.9 | 115 | 35.1 | 15.9 | 29.5 | 202.5 | 0.044 | 4.5 | 4.54 | 416.4 | 169.7 | 14.3 | 14.45
86.9991 | 3900 | 249.8 | 151 | 115 | 35.1 | 15.9 | 29.6 | 203.2 | 0.05 | 4.51 | 4.5 | 418.4 | 169.8 | 14.31 | 14.41
87.0102 | 3901 | 250.1 | 150.9 | 115.1 | 35.1 | 15.9 | 29.8 | 203.4 | 0.049 | 4.5 | 4.47 | 417.6 | 169.8 | 14.29 | 14.43
87.0214 | 3902 | 250.2 | 150.9 | 115 | 35.1 | 15.9 | 29.9 | 201.5 | 0.05 | 4.48 | 4.47 | 416.8 | 170.6 | 14.28 | 14.42
87.0325 | 3897 | 250.2 | 151.1 | 115 | 35.2 | 15.9 | 30.2 | 203.4 | 0.05 | 4.49 | 4.46 | 416.8 | 170.8 | 14.29 | 14.4
87.0436 | 3899 | 249.6 | 150.9 | 115 | 35.1 | 15.9 | 30.2 | 203.3 | 0.044 | 4.48 | 4.47 | 417.5 | 170.5 | 14.3 | 14.45
87.0547 | 3908 | 250.1 | 150.9 | 115 | 35 | 15.9 | 30 | 202.1 | 0.048 | 4.49 | 4.52 | 417.7 | 170.6 | 14.29 | 14.41
87.0658 | 3898 | 249.8 | 150.9 | 115 | 35 | 15.8 | 29.9 | 202.2 | 0.051 | 4.5 | 4.45 | 417.5 | 169.7 | 14.29 | 14.43
87.0769 | 3898 | 249.8 | 150.9 | 114.9 | 35.1 | 15.8 | 29.9 | 202.3 | 0.051 | 4.52 | 4.52 | 417.2 | 170.1 | 14.29 | 14.44
87.088 | 3901 | 250 | 150.9 | 115.1 | 35.2 | 15.8 | 29.7 | 203.5 | 0.054 | 4.49 | 4.51 | 417.1 | 169.6 | 14.31 | 14.41
87.0991 | 3901 | 250.1 | 151 | 115.1 | 35.2 | 15.8 | 29.7 | 202.1 | 0.047 | 4.53 | 4.51 | 416.6 | 169.6 | 14.28 | 14.42
87.1102 | 3897 | 250.5 | 150.9 | 115 | 35.2 | 15.8 | 29.8 | 203.3 | 0.049 | 4.51 | 4.51 | 417.5 | 170.2 | 14.28 | 14.42
87.1214 | 3901 | 249.9 | 150.8 | 115.1 | 34.9 | 15.8 | 29.9 | 201.6 | 0.045 | 4.54 | 4.5 | 418.9 | 170.2 | 14.29 | 14.41
87.1325 | 3903 | 250.4 | 150.8 | 115 | 35.1 | 15.8 | 30.1 | 203.8 | 0.044 | 4.49 | 4.5 | 418.1 | 170 | 14.27 | 14.43
87.1436 | 3904 | 249.5 | 150.9 | 114.9 | 35.2 | 15.8 | 30.3 | 202.2 | 0.05 | 4.48 | 4.48 | 419.1 | 170 | 14.28 | 14.43
87.1547 | 3902 | 250.6 | 151 | 115 | 35.1 | 15.8 | 30.1 | 203.9 | 0.047 | 4.52 | 4.5 | 419.3 | 169.9 | 14.3 | 14.43
87.1658 | 3895 | 250.1 | 150.9 | 115 | 35 | 15.8 | 29.9 | 203 | 0.049 | 4.51 | 4.48 | 419.1 | 169.9 | 14.27 | 14.43
87.1769 | 3900 | 249.3 | 150.9 | 114.9 | 35.1 | 15.8 | 29.8 | 203.2 | 0.056 | 4.52 | 4.5 | 418.9 | 169.1 | 14.32 | 14.42
87.188 | 3896 | 250.5 | 150.9 | 115 | 35.1 | 15.8 | 29.7 | 202.6 | 0.049 | 4.46 | 4.48 | 418.1 | 169.5 | 14.27 | 14.42
87.1991 | 3905 | 250 | 150.8 | 115 | 34.9 | 15.8 | 29.6 | 203.8 | 0.049 | 4.52 | 4.56 | 418.4 | 169.8 | 14.26 | 14.42
87.2102 | 3897 | 249.4 | 150.9 | 114.9 | 35.1 | 15.8 | 29.9 | 203.4 | 0.049 | 4.49 | 4.49 | 418.4 | 169.5 | 14.31 | 14.41
87.2214 | 3898 | 249.9 | 150.8 | 115 | 35.1 | 15.8 | 30 | 204.7 | 0.054 | 4.47 | 4.5 | 418.5 | 170.4 | 14.29 | 14.44
87.2325 | 3901 | 249.6 | 150.9 | 115 | 35.2 | 15.8 | 30.2 | 203.5 | 0.049 | 4.48 | 4.5 | 419.2 | 170 | 14.3 | 14.41
87.2436 | 3902 | 250.3 | 150.9 | 115 | 35.1 | 15.8 | 30.3 | 203.5 | 0.051 | 4.52 | 4.5 | 420 | 169.9 | 14.29 | 14.41
87.2547 | 3898 | 249.9 | 150.9 | 115 | 35.1 | 15.8 | 30.2 | 204.6 | 0.051 | 4.49 | 4.49 | 419.6 | 169.7 | 14.3 | 14.43
87.2658 | 3898 | 250.5 | 150.9 | 115 | 35.1 | 15.8 | 30 | 203.4 | 0.044 | 4.52 | 4.52 | 419.1 | 170.5 | 14.3 | 14.43
87.2769 | 3903 | 249.5 | 151 | 115.1 | 35.1 | 15.8 | 29.8 | 203.2 | 0.049 | 4.5 | 4.5 | 418.9 | 170.1 | 14.29 | 14.41
87.288 | 3898 | 249.3 | 151 | 114.9 | 35.1 | 15.8 | 29.8 | 203.5 | 0.051 | 4.5 | 4.51 | 418.9 | 169.7 | 14.29 | 14.42
87.2991 | 3901 | 249.8 | 150.9 | 114.9 | 35 | 15.8 | 29.7 | 202.3 | 0.047 | 4.48 | 4.49 | 418.9 | 170.6 | 14.27 | 14.41
87.3102 | 3898 | 250.3 | 150.9 | 115 | 35 | 15.8 | 29.8 | 202.4 | 0.046 | 4.47 | 4.49 | 418.7 | 170.2 | 14.3 | 14.43
87.3213 | 3901 | 250.5 | 150.9 | 115.1 | 35.2 | 15.8 | 30 | 203.4 | 0.05 | 4.49 | 4.49 | 418.8 | 170.5 | 14.3 | 14.42
87.3325 | 3902 | 249.9 | 150.9 | 115 | 35.2 | 15.8 | 30.2 | 203.7 | 0.052 | 4.51 | 4.53 | 419.3 | 169.6 | 14.28 | 14.44
87.3436 | 3905 | 250 | 150.8 | 115 | 35.1 | 15.8 | 30.2 | 201.8 | 0.052 | 4.53 | 4.52 | 419.6 | 169.9 | 14.28 | 14.46
87.3547 | 3901 | 250.4 | 150.9 | 115.1 | 35.1 | 15.9 | 30.2 | 204.8 | 0.047 | 4.53 | 4.51 | 419.1 | 170.3 | 14.3 | 14.43
87.3658 | 3897 | 250 | 150.9 | 115 | 35.1 | 15.9 | 30.1 | 203.3 | 0.049 | 4.51 | 4.49 | 419 | 170.1 | 14.28 | 14.42
87.3769 | 3898 | 250.1 | 150.8 | 115 | 35 | 15.8 | 29.9 | 202.4 | 0.048 | 4.5 | 4.51 | 419.4 | 170.4 | 14.29 | 14.42
87.388 | 3907 | 249.5 | 150.8 | 114.9 | 35.1 | 15.8 | 29.8 | 202.8 | 0.052 | 4.5 | 4.49 | 418.9 | 169.7 | 14.29 | 14.42
87.3991 | 3898 | 251.1 | 150.8 | 115 | 35.1 | 15.8 | 29.7 | 204.7 | 0.05 | 4.51 | 4.5 | 419.6 | 170.6 | 14.29 | 14.42
87.4102 | 3898 | 250.5 | 150.9 | 114.9 | 35.1 | 15.8 | 29.9 | 204.8 | 0.052 | 4.5 | 4.54 | 418.6 | 169.6 | 14.29 | 14.43
87.4213 | 3901 | 249.2 | 151 | 115.1 | 35.1 | 15.8 | 30.1 | 203.4 | 0.054 | 4.47 | 4.49 | 418.6 | 170 | 14.3 | 14.4
87.4325 | 3901 | 250.8 | 150.8 | 114.9 | 34.9 | 15.8 | 30.1 | 203.9 | 0.05 | 4.53 | 4.54 | 418.6 | 170.5 | 14.3 | 14.43
87.4436 | 3902 | 249.4 | 151 | 115 | 35.2 | 15.8 | 30.3 | 204 | 0.051 | 4.52 | 4.52 | 419.1 | 170.4 | 14.28 | 14.44
87.4547 | 3903 | 249.9 | 150.9 | 115.1 | 35.1 | 15.8 | 30.1 | 203.3 | 0.051 | 4.53 | 4.56 | 419.5 | 169.9 | 14.29 | 14.43
87.4658 | 3903 | 249.9 | 150.9 | 115 | 35.2 | 15.8 | 30.1 | 204.1 | 0.049 | 4.51 | 4.55 | 418.8 | 169.9 | 14.29 | 14.41
87.4769 | 3902 | 249.6 | 150.9 | 114.9 | 35.1 | 15.8 | 30 | 203.5 | 0.053 | 4.5 | 4.51 | 419.1 | 170.3 | 14.31 | 14.41
87.488 | 3902 | 250.5 | 150.8 | 115 | 34.9 | 15.9 | 29.9 | 203.7 | 0.05 | 4.54 | 4.5 | 419 | 170.2 | 14.3 | 14.42
87.4991 | 3898 | 250.3 | 150.8 | 115 | 35 | 15.8 | 29.8 | 204.1 | 0.052 | 4.5 | 4.49 | 419.3 | 169.9 | 14.28 | 14.42
87.5102 | 3903 | 249.2 | 150.8 | 115 | 35.1 | 15.8 | 29.8 | 199.6 | 0.052 | 4.53 | 4.51 | 418.6 | 170.4 | 14.31 | 14.41
87.5213 | 3899 | 250.1 | 151 | 115 | 35.1 | 15.8 | 30 | 200.5 | 0.051 | 4.5 | 4.49 | 419 | 170.2 | 14.27 | 14.45
87.5325 | 3899 | 250 | 151.1 | 115 | 35.1 | 15.8 | 30.3 | 203.6 | 0.05 | 4.51 | 4.49 | 419.4 | 169.9 | 14.3 | 14.44
87.5436 | 3900 | 250.8 | 151 | 115.1 | 35 | 15.8 | 30.2 | 201.9 | 0.052 | 4.47 | 4.49 | 418.7 | 170.4 | 14.28 | 14.44
87.5547 | 3899 | 251 | 150.9 | 115.1 | 35 | 15.8 | 30.2 | 204.6 | 0.052 | 4.53 | 4.52 | 418.8 | 169.8 | 14.28 | 14.42
87.5658 | 3904 | 249.7 | 150.9 | 115.1 | 35.2 | 15.8 | 30.1 | 203.4 | 0.049 | 4.51 | 4.54 | 419.6 | 170.2 | 14.29 | 14.4
87.5769 | 3900 | 250.7 | 150.9 | 115 | 35.2 | 15.8 | 30 | 204.2 | 0.049 | 4.49 | 4.5 | 421.1 | 170.2 | 14.28 | 14.43
87.588 | 3898 | 249.7 | 150.8 | 115 | 35.1 | 15.9 | 29.8 | 202.8 | 0.051 | 4.53 | 4.52 | 421.3 | 170 | 14.34 | 14.41
87.5991 | 3902 | 250 | 150.8 | 115 | 35.1 | 15.8 | 29.8 | 203 | 0.05 | 4.51 | 4.51 | 421.5 | 170.5 | 14.28 | 14.47
87.6102 | 3899 | 249.7 | 150.9 | 115 | 35.1 | 15.8 | 29.8 | 204.1 | 0.053 | 4.47 | 4.48 | 419.3 | 170 | 14.29 | 14.44
87.6213 | 3899 | 250.1 | 151 | 115 | 35.2 | 15.8 | 30 | 204 | 0.053 | 4.53 | 4.5 | 418.5 | 170.7 | 14.29 | 14.43
87.6325 | 3901 | 250 | 151 | 115 | 35.1 | 15.8 | 30.1 | 203.2 | 0.049 | 4.51 | 4.49 | 421 | 170.6 | 14.27 | 14.4
87.6436 | 3899 | 249.4 | 151 | 115 | 35.2 | 15.8 | 30.3 | 203 | 0.05 | 4.52 | 4.51 | 421.7 | 169.7 | 14.3 | 14.45
87.6547 | 3897 | 250.4 | 151 | 115.1 | 35.1 | 15.9 | 30.3 | 202.5 | 0.047 | 4.53 | 4.5 | 421 | 170.2 | 14.31 | 14.44
87.6658 | 3899 | 250.4 | 150.7 | 114.9 | 35 | 15.8 | 30.2 | 203.2 | 0.046 | 4.56 | 4.51 | 421.4 | 170.4 | 14.3 | 14.43
87.6769 | 3894 | 249.6 | 150.8 | 115 | 35.1 | 15.8 | 30 | 203.9 | 0.049 | 4.45 | 4.47 | 422.4 | 169.8 | 14.29 | 14.42
87.688 | 3901 | 250.6 | 151 | 115.1 | 35.3 | 15.8 | 30 | 202.4 | 0.048 | 4.49 | 4.48 | 421.3 | 170.3 | 14.27 | 14.42
87.6991 | 3901 | 249.3 | 150.9 | 115 | 35.1 | 15.9 | 29.8 | 202.5 | 0.052 | 4.48 | 4.48 | 421.1 | 170.4 | 14.29 | 14.44
87.7102 | 3900 | 250.3 | 151.1 | 115 | 35.1 | 15.9 | 29.8 | 203.7 | 0.047 | 4.54 | 4.51 | 421.1 | 171.4 | 14.3 | 14.4
87.7213 | 3897 | 251.3 | 151 | 115 | 34.9 | 15.9 | 29.9 | 200.5 | 0.049 | 4.51 | 4.49 | 421.6 | 169.9 | 14.31 | 14.43
87.7325 | 3901 | 250.2 | 150.9 | 115 | 35.2 | 15.9 | 30.2 | 202.2 | 0.048 | 4.52 | 4.49 | 421.4 | 170 | 14.32 | 14.43
87.7436 | 3897 | 250.4 | 150.9 | 115 | 35.1 | 15.9 | 30.3 | 203 | 0.05 | 4.45 | 4.52 | 420.6 | 169.6 | 14.28 | 14.42
87.7547 | 3900 | 250.8 | 150.9 | 115 | 35.1 | 15.8 | 30.3 | 202.1 | 0.051 | 4.48 | 4.48 | 421.6 | 169.7 | 14.3 | 14.43
87.7658 | 3899 | 250.3 | 150.9 | 115 | 35.2 | 15.8 | 30.3 | 202.8 | 0.052 | 4.48 | 4.49 | 420.2 | 170 | 14.31 | 14.41
87.7769 | 3900 | 250.4 | 150.8 | 115 | 35.2 | 15.9 | 30.2 | 201.7 | 0.048 | 4.49 | 4.48 | 420.2 | 170.2 | 14.28 | 14.41
87.788 | 3904 | 250 | 150.9 | 114.9 | 35.1 | 15.9 | 30 | 202.2 | 0.049 | 4.51 | 4.5 | 421.6 | 169.9 | 14.28 | 14.43
87.7991 | 3899 | 250.1 | 150.9 | 115 | 35 | 15.9 | 29.9 | 203 | 0.05 | 4.49 | 4.46 | 421.9 | 170.2 | 14.28 | 14.42
87.8102 | 3897 | 250.4 | 150.8 | 115.1 | 35.1 | 15.8 | 29.7 | 202.7 | 0.05 | 4.49 | 4.47 | 419.6 | 169.7 | 14.28 | 14.42
87.8213 | 3898 | 250.6 | 150.9 | 115 | 35.1 | 15.8 | 30 | 204.7 | 0.048 | 4.49 | 4.5 | 418.9 | 170.3 | 14.29 | 14.42
87.8325 | 3895 | 250.5 | 150.9 | 115 | 35.1 | 15.8 | 30 | 201.8 | 0.049 | 4.5 | 4.49 | 419.1 | 170.5 | 14.3 | 14.44
87.8436 | 3902 | 250.6 | 150.9 | 115 | 35.1 | 15.8 | 30.2 | 201.2 | 0.045 | 4.49 | 4.51 | 419.7 | 169.4 | 14.3 | 14.41
87.8547 | 3898 | 250.5 | 151 | 115 | 35.1 | 15.9 | 30.3 | 202.6 | 0.048 | 4.47 | 4.49 | 419.7 | 170 | 14.29 | 14.42
87.8658 | 3899 | 250.2 | 150.9 | 115 | 35.1 | 15.9 | 30.1 | 203.5 | 0.048 | 4.49 | 4.5 | 419.9 | 169.4 | 14.29 | 14.43
87.8769 | 3897 | 250.5 | 151 | 115 | 35.1 | 15.9 | 30.2 | 203.3 | 0.051 | 4.52 | 4.53 | 420.5 | 169.8 | 14.27 | 14.44
87.888 | 3905 | 250.3 | 150.9 | 115.1 | 35.1 | 15.8 | 30.1 | 202.4 | 0.05 | 4.49 | 4.5 | 421.6 | 170.1 | 14.29 | 14.43
87.8991 | 3897 | 249.6 | 150.9 | 114.9 | 35.1 | 15.9 | 29.9 | 204.1 | 0.051 | 4.5 | 4.51 | 421.2 | 169.6 | 14.3 | 14.43
87.9102 | 3900 | 249.2 | 150.8 | 115 | 35.1 | 15.9 | 29.8 | 202.1 | 0.052 | 4.52 | 4.51 | 420.7 | 170.5 | 14.3 | 14.42
87.9213 | 3898 | 249.7 | 150.9 | 115.2 | 35.2 | 15.9 | 29.9 | 204.6 | 0.052 | 4.52 | 4.51 | 421.4 | 169.9 | 14.3 | 14.44
87.9325 | 3899 | 249.7 | 150.8 | 115.1 | 35.1 | 15.9 | 30.1 | 205.3 | 0.049 | 4.51 | 4.49 | 420.8 | 169.7 | 14.3 | 14.42
87.9436 | 3901 | 249.7 | 150.9 | 114.9 | 35.1 | 15.9 | 30.2 | 203.2 | 0.051 | 4.49 | 4.5 | 421 | 171.1 | 14.28 | 14.45
87.9547 | 3898 | 250.7 | 150.9 | 115 | 35.1 | 15.9 | 30.4 | 204.7 | 0.05 | 4.52 | 4.49 | 421.6 | 170.2 | 14.3 | 14.42
87.9658 | 3900 | 250.7 | 150.9 | 115.1 | 35.1 | 15.9 | 30.5 | 203 | 0.048 | 4.52 | 4.52 | 421.8 | 170.1 | 14.29 | 14.41
87.9769 | 3902 | 250.1 | 150.9 | 115 | 35.1 | 15.9 | 30.2 | 202.9 | 0.05 | 4.51 | 4.53 | 421.5 | 169.8 | 14.31 | 14.43
87.988 | 3901 | 249.2 | 150.9 | 115 | 35.1 | 15.9 | 29.9 | 202.7 | 0.049 | 4.5 | 4.52 | 421.3 | 170.2 | 14.29 | 14.41
87.9991 | 3899 | 250.4 | 150.9 | 115 | 35.2 | 15.9 | 29.6 | 202.1 | 0.051 | 4.5 | 4.51 | 421.1 | 169.5 | 14.28 | 14.42
88.0102 | 3898 | 250.9 | 150.9 | 114.9 | 35.2 | 15.8 | 29.7 | 203 | 0.052 | 4.48 | 4.54 | 420.5 | 170.3 | 14.31 | 14.42
88.0213 | 3898 | 249.9 | 150.9 | 115 | 35.1 | 15.9 | 29.7 | 203.8 | 0.05 | 4.49 | 4.5 | 419.5 | 169.5 | 14.3 | 14.38
88.0325 | 3902 | 250.6 | 151 | 115 | 35 | 15.9 | 29.8 | 203.4 | 0.051 | 4.48 | 4.49 | 419.7 | 169.9 | 14.27 | 14.43
88.0436 | 3896 | 251.1 | 150.9 | 115 | 35.1 | 15.8 | 29.9 | 202.9 | 0.051 | 4.51 | 4.5 | 419.8 | 170.2 | 14.3 | 14.42
88.0547 | 3906 | 249.9 | 150.9 | 115.1 | 35.1 | 15.8 | 30.1 | 202.6 | 0.048 | 4.47 | 4.48 | 420.3 | 169.7 | 14.29 | 14.44
88.0658 | 3903 | 251.1 | 150.9 | 115.1 | 35.1 | 15.9 | 30.3 | 202.8 | 0.05 | 4.49 | 4.49 | 419.4 | 170 | 14.29 | 14.42
88.0769 | 3897 | 250.4 | 150.9 | 115 | 35.1 | 15.9 | 30.3 | 203.1 | 0.051 | 4.52 | 4.53 | 420 | 169.1 | 14.3 | 14.45
88.088 | 3898 | 250.4 | 150.9 | 115.1 | 35.1 | 15.8 | 30.3 | 203.7 | 0.048 | 4.51 | 4.49 | 419.8 | 169.8 | 14.3 | 14.42
88.0991 | 3901 | 249.9 | 150.9 | 115 | 35.1 | 15.8 | 30.2 | 202.4 | 0.041 | 4.52 | 4.48 | 419.9 | 169.8 | 14.28 | 14.42
88.1102 | 3901 | 249.7 | 150.9 | 114.9 | 35.1 | 15.8 | 30.1 | 204.8 | 0.041 | 4.52 | 4.52 | 419.9 | 169.3 | 14.29 | 14.43
88.1213 | 3902 | 250.2 | 150.9 | 114.9 | 35.1 | 15.8 | 29.8 | 203.9 | 0.045 | 4.49 | 4.52 | 419.1 | 169.5 | 14.31 | 14.43
88.1325 | 3897 | 249.6 | 150.9 | 115 | 35.1 | 15.8 | 29.6 | 203.9 | 0.051 | 4.48 | 4.51 | 419.7 | 170.3 | 14.29 | 14.41
88.1436 | 3899 | 250.5 | 150.9 | 115.1 | 35.1 | 15.9 | 29.6 | 203.5 | 0.051 | 4.48 | 4.47 | 419.4 | 170.2 | 14.28 | 14.42
88.1547 | 3901 | 249.7 | 150.9 | 115 | 35.1 | 15.8 | 29.8 | 203.2 | 0.049 | 4.5 | 4.48 | 420.5 | 170.3 | 14.31 | 14.45
88.1658 | 3902 | 249.7 | 150.9 | 115 | 35.1 | 15.8 | 30.1 | 203.9 | 0.049 | 4.52 | 4.51 | 419.2 | 169.6 | 14.29 | 14.43
88.1769 | 3900 | 249.9 | 150.8 | 114.9 | 35.1 | 15.8 | 30.2 | 203.4 | 0.051 | 4.51 | 4.52 | 418.7 | 170 | 14.28 | 14.42
88.188 | 3899 | 250 | 150.9 | 115 | 35.2 | 15.8 | 30.4 | 203.2 | 0.051 | 4.51 | 4.54 | 420.3 | 169.4 | 14.29 | 14.43
88.1991 | 3900 | 250.1 | 150.9 | 115 | 35.1 | 15.9 | 30.3 | 203.3 | 0.047 | 4.53 | 4.51 | 420.8 | 170.2 | 14.31 | 14.43
88.2102 | 3901 | 250.1 | 150.9 | 114.9 | 35.1 | 15.9 | 30.2 | 201.2 | 0.049 | 4.51 | 4.52 | 420.6 | 169.9 | 14.3 | 14.43
88.2213 | 3899 | 250.1 | 150.9 | 114.9 | 35.1 | 15.8 | 30.1 | 202.8 | 0.05 | 4.48 | 4.51 | 420.9 | 169.8 | 14.29 | 14.45
88.2325 | 3896 | 249.9 | 150.9 | 115 | 35.1 | 15.8 | 29.8 | 203.9 | 0.05 | 4.52 | 4.5 | 420.9 | 170 | 14.29 | 14.42
88.2436 | 3900 | 250 | 150.9 | 115 | 35.1 | 15.8 | 29.6 | 202.5 | 0.052 | 4.53 | 4.52 | 419.4 | 169.6 | 14.29 | 14.43
88.2547 | 3904 | 250.2 | 150.9 | 115.1 | 35.2 | 15.8 | 29.7 | 201.5 | 0.049 | 4.49 | 4.51 | 420.2 | 170 | 14.28 | 14.4
88.2658 | 3897 | 250.8 | 150.9 | 115 | 35.1 | 15.9 | 29.9 | 204.2 | 0.046 | 4.51 | 4.51 | 419.7 | 169.6 | 14.3 | 14.44
88.2769 | 3902 | 250.1 | 151 | 115 | 35 | 15.9 | 30.1 | 203.2 | 0.046 | 4.5 | 4.5 | 419.9 | 170.2 | 14.3 | 14.42
88.288 | 3899 | 249.2 | 150.9 | 115 | 35.1 | 15.9 | 30.4 | 203.8 | 0.053 | 4.48 | 4.46 | 419.8 | 169.7 | 14.31 | 14.43
88.2991 | 3898 | 250.8 | 150.9 | 115.1 | 35.1 | 15.9 | 30.4 | 203.4 | 0.05 | 4.49 | 4.49 | 421 | 170 | 14.3 | 14.43
88.3102 | 3900 | 249.6 | 150.8 | 115 | 35.1 | 15.9 | 30.3 | 202.1 | 0.048 | 4.51 | 4.51 | 420.7 | 170.6 | 14.31 | 14.45
88.3213 | 3902 | 249.1 | 150.9 | 115.1 | 35.1 | 15.9 | 30.1 | 202.5 | 0.051 | 4.48 | 4.48 | 421.5 | 170 | 14.33 | 14.43
88.3324 | 3899 | 249.9 | 150.9 | 115.1 | 35.2 | 15.9 | 29.9 | 202.9 | 0.053 | 4.5 | 4.52 | 419.2 | 170.4 | 14.27 | 14.4
88.3436 | 3901 | 249.9 | 150.9 | 115 | 35.1 | 15.9 | 29.8 | 204 | 0.05 | 4.5 | 4.5 | 419.5 | 169.8 | 14.29 | 14.45
88.3547 | 3897 | 249.7 | 151 | 115.1 | 35.1 | 16 | 29.8 | 203.7 | 0.053 | 4.53 | 4.52 | 419.7 | 170.4 | 14.28 | 14.43
88.3658 | 3901 | 250.4 | 150.9 | 115.1 | 34.9 | 15.9 | 29.6 | 202 | 0.049 | 4.48 | 4.51 | 419.1 | 169.6 | 14.3 | 14.41
88.3769 | 3903 | 249.8 | 151.1 | 115.1 | 35.1 | 15.8 | 29.8 | 201.6 | 0.051 | 4.52 | 4.49 | 419.9 | 170.3 | 14.29 | 14.45
88.388 | 3899 | 250.7 | 151 | 115 | 35.2 | 15.8 | 30 | 203.4 | 0.044 | 4.49 | 4.47 | 420.2 | 170.2 | 14.29 | 14.42
88.3991 | 3899 | 249.9 | 151 | 115.1 | 35.1 | 15.9 | 30.1 | 203.5 | 0.049 | 4.46 | 4.47 | 419.9 | 169.4 | 14.31 | 14.44
88.4102 | 3904 | 250 | 150.9 | 115.1 | 35 | 15.9 | 30.3 | 203.9 | 0.047 | 4.48 | 4.49 | 420.2 | 169.9 | 14.29 | 14.41
88.4213 | 3898 | 249.6 | 150.9 | 114.9 | 35 | 15.8 | 30.4 | 202.5 | 0.052 | 4.49 | 4.55 | 419.9 | 170 | 14.28 | 14.41
88.4324 | 3904 | 249.5 | 150.9 | 114.9 | 35.1 | 15.8 | 30.4 | 204 | 0.051 | 4.54 | 4.52 | 419.7 | 170.1 | 14.28 | 14.43
88.4436 | 3899 | 249.6 | 150.9 | 115 | 35.1 | 15.8 | 30.2 | 203.2 | 0.052 | 4.49 | 4.48 | 420 | 169.7 | 14.3 | 14.41
88.4547 | 3900 | 249.9 | 150.9 | 115.1 | 35.1 | 15.8 | 29.9 | 203 | 0.054 | 4.5 | 4.49 | 420.1 | 170.3 | 14.27 | 14.43
88.4658 | 3898 | 250.7 | 150.9 | 115.1 | 35.1 | 15.9 | 29.7 | 203.9 | 0.052 | 4.49 | 4.48 | 419.7 | 169.8 | 14.3 | 14.44
88.4769 | 3896 | 250.9 | 150.9 | 115.1 | 35.1 | 15.9 | 29.7 | 204.2 | 0.05 | 4.46 | 4.48 | 418.9 | 169.8 | 14.29 | 14.44
88.488 | 3900 | 250.1 | 150.9 | 115 | 35.1 | 15.9 | 29.7 | 201.9 | 0.051 | 4.48 | 4.48 | 419.1 | 169.8 | 14.28 | 14.4
88.4991 | 3899 | 250.6 | 150.9 | 115.1 | 35.1 | 15.9 | 29.9 | 201.9 | 0.052 | 4.54 | 4.51 | 419.5 | 169.5 | 14.32 | 14.44
88.5102 | 3902 | 249.3 | 150.9 | 114.8 | 35.1 | 15.9 | 30.2 | 204.1 | 0.053 | 4.53 | 4.52 | 419 | 170.6 | 14.28 | 14.41
88.5213 | 3898 | 251.2 | 150.9 | 114.9 | 35.1 | 15.9 | 30.3 | 199.3 | 0.048 | 4.51 | 4.53 | 419.6 | 170.2 | 14.29 | 14.42
88.5324 | 3899 | 249.9 | 150.9 | 114.9 | 35.1 | 15.9 | 30.6 | 202.9 | 0.051 | 4.48 | 4.51 | 418.9 | 170.6 | 14.31 | 14.47
88.5436 | 3900 | 249.6 | 150.9 | 115 | 35.2 | 15.9 | 30.4 | 203.8 | 0.049 | 4.49 | 4.51 | 419.1 | 169 | 14.3 | 14.42
88.5547 | 3902 | 249.5 | 150.9 | 115 | 35.1 | 15.9 | 30.2 | 203.7 | 0.051 | 4.51 | 4.53 | 420 | 169.6 | 14.3 | 14.44
88.5658 | 3901 | 250.5 | 150.8 | 115 | 34.9 | 15.9 | 29.8 | 202.7 | 0.049 | 4.48 | 4.51 | 419.9 | 170.5 | 14.26 | 14.4
88.5769 | 3902 | 249.9 | 150.9 | 115 | 35.1 | 15.9 | 29.7 | 205.6 | 0.047 | 4.52 | 4.49 | 420.1 | 169.6 | 14.31 | 14.4
88.588 | 3896 | 249.6 | 150.9 | 114.9 | 35.2 | 15.8 | 29.7 | 202.9 | 0.051 | 4.48 | 4.46 | 420.4 | 169.5 | 14.31 | 14.43
88.5991 | 3904 | 250.5 | 150.9 | 115 | 35.3 | 15.9 | 29.8 | 204 | 0.044 | 4.54 | 4.51 | 420.5 | 170 | 14.31 | 14.45
88.6102 | 3901 | 250.1 | 150.8 | 115.1 | 35.1 | 15.9 | 29.8 | 204.7 | 0.051 | 4.5 | 4.51 | 420.6 | 169.6 | 14.31 | 14.42
88.6213 | 3901 | 249.4 | 151 | 114.9 | 35.1 | 15.9 | 29.9 | 204.2 | 0.054 | 4.49 | 4.51 | 419.3 | 169.5 | 14.3 | 14.43
88.6324 | 3900 | 250.1 | 150.9 | 115 | 34.9 | 15.9 | 29.9 | 202.9 | 0.049 | 4.51 | 4.51 | 419.1 | 170.4 | 14.29 | 14.43
88.6436 | 3902 | 249.8 | 150.9 | 115.1 | 35.1 | 15.9 | 30.2 | 203.3 | 0.05 | 4.48 | 4.47 | 419 | 170 | 14.27 | 14.41
88.6547 | 3897 | 249.8 | 151 | 115 | 35.2 | 15.9 | 30.4 | 203.8 | 0.052 | 4.5 | 4.49 | 419.7 | 169.7 | 14.32 | 14.41
88.6658 | 3900 | 249.6 | 150.9 | 114.9 | 35 | 15.9 | 30.5 | 204.1 | 0.052 | 4.51 | 4.51 | 419.4 | 170.2 | 14.29 | 14.42
88.6769 | 3897 | 250.4 | 150.8 | 115.1 | 35.2 | 16 | 30.5 | 202.5 | 0.049 | 4.49 | 4.48 | 419.9 | 169.6 | 14.28 | 14.43
88.688 | 3902 | 250.8 | 150.9 | 115 | 35.1 | 15.9 | 30.2 | 205 | 0.052 | 4.5 | 4.49 | 420.3 | 170.1 | 14.29 | 14.42
88.6991 | 3897 | 249.5 | 150.9 | 115 | 35.1 | 15.8 | 29.9 | 202.7 | 0.053 | 4.49 | 4.5 | 419.7 | 170.2 | 14.31 | 14.43
88.7102 | 3899 | 250.9 | 150.9 | 114.9 | 35 | 15.8 | 29.6 | 203.4 | 0.049 | 4.54 | 4.57 | 419.1 | 169.6 | 14.27 | 14.43
88.7213 | 3901 | 250.1 | 150.7 | 115.1 | 35 | 15.8 | 29.6 | 203.1 | 0.048 | 4.52 | 4.5 | 418.9 | 169.5 | 14.29 | 14.42
88.7324 | 3895 | 250.9 | 150.9 | 115 | 35.2 | 15.8 | 29.7 | 203.4 | 0.052 | 4.49 | 4.51 | 418.6 | 170.2 | 14.29 | 14.41
88.7436 | 3903 | 250.2 | 150.9 | 115 | 35.2 | 15.8 | 29.8 | 204.1 | 0.051 | 4.49 | 4.51 | 419 | 170.1 | 14.3 | 14.41
88.7547 | 3897 | 250.4 | 150.8 | 115 | 35.1 | 15.8 | 29.8 | 202.5 | 0.053 | 4.49 | 4.46 | 419.4 | 170.6 | 14.29 | 14.44
88.7658 | 3900 | 250.7 | 151.1 | 114.9 | 35.1 | 15.8 | 29.9 | 204 | 0.05 | 4.48 | 4.49 | 419.6 | 169.5 | 14.3 | 14.44
88.7769 | 3900 | 249.5 | 151.1 | 115 | 35.1 | 15.8 | 30.2 | 204 | 0.052 | 4.52 | 4.5 | 418.9 | 170 | 14.31 | 14.44
88.788 | 3901 | 249.8 | 150.9 | 115.1 | 35 | 15.8 | 30.3 | 200.7 | 0.053 | 4.53 | 4.5 | 419.5 | 170 | 14.29 | 14.42
88.7991 | 3896 | 249.8 | 150.9 | 115 | 35.1 | 15.8 | 30.6 | 201 | 0.055 | 4.49 | 4.51 | 419.1 | 169.9 | 14.29 | 14.43
88.8102 | 3901 | 249.9 | 150.9 | 114.9 | 35.1 | 15.8 | 30.4 | 203.1 | 0.049 | 4.47 | 4.51 | 419.1 | 169.6 | 14.28 | 14.43
88.8213 | 3903 | 249.3 | 150.8 | 114.9 | 35.1 | 15.8 | 30.1 | 203 | 0.049 | 4.45 | 4.48 | 420.1 | 169.9 | 14.29 | 14.45
88.8324 | 3898 | 250 | 150.9 | 115 | 35.1 | 15.8 | 29.8 | 203.6 | 0.053 | 4.5 | 4.52 | 419.8 | 169.3 | 14.29 | 14.43
88.8436 | 3902 | 250.4 | 150.9 | 115.1 | 35.1 | 15.9 | 29.7 | 203 | 0.051 | 4.52 | 4.5 | 421.5 | 170 | 14.31 | 14.44
88.8547 | 3900 | 249.9 | 150.9 | 115.1 | 35.1 | 15.9 | 29.7 | 203.7 | 0.056 | 4.51 | 4.49 | 419.1 | 170.2 | 14.28 | 14.45
88.8658 | 3903 | 250.4 | 151.1 | 115.1 | 35 | 15.8 | 29.8 | 202.6 | 0.05 | 4.5 | 4.51 | 419.1 | 169.6 | 14.31 | 14.42
88.8769 | 3898 | 250.4 | 150.9 | 114.9 | 35 | 15.8 | 29.8 | 202.8 | 0.051 | 4.54 | 4.49 | 419.4 | 169.9 | 14.27 | 14.4
88.888 | 3901 | 250.5 | 150.9 | 115 | 35.1 | 15.8 | 29.9 | 205.2 | 0.048 | 4.51 | 4.5 | 419.3 | 169.6 | 14.29 | 14.42
88.8991 | 3897 | 250.3 | 150.9 | 115.1 | 35.1 | 15.8 | 30.1 | 201.7 | 0.052 | 4.48 | 4.49 | 419.1 | 170.3 | 14.27 | 14.4
88.9102 | 3899 | 250 | 150.9 | 115.1 | 35.1 | 15.8 | 30.3 | 204 | 0.05 | 4.5 | 4.5 | 418.7 | 170.2 | 14.29 | 14.4
88.9213 | 3902 | 250.6 | 150.8 | 114.9 | 35.2 | 15.9 | 30.5 | 202.7 | 0.05 | 4.48 | 4.49 | 419 | 169.5 | 14.3 | 14.43
88.9324 | 3898 | 249.7 | 150.9 | 115.1 | 35.2 | 15.9 | 30.7 | 202.4 | 0.051 | 4.45 | 4.47 | 420.2 | 170.2 | 14.3 | 14.43
88.9436 | 3903 | 250.3 | 150.8 | 115 | 35 | 15.9 | 30.3 | 203.1 | 0.045 | 4.48 | 4.5 | 420.2 | 169.8 | 14.28 | 14.44
88.9547 | 3898 | 250.2 | 150.8 | 114.9 | 34.9 | 15.9 | 29.9 | 203.4 | 0.053 | 4.49 | 4.5 | 420.2 | 170 | 14.29 | 14.4
88.9658 | 3897 | 249.4 | 150.9 | 115.1 | 35 | 15.9 | 29.7 | 203.4 | 0.055 | 4.49 | 4.5 | 420.8 | 169.9 | 14.31 | 14.42
88.9769 | 3901 | 249.8 | 150.9 | 115 | 35.1 | 15.8 | 29.6 | 203.8 | 0.052 | 4.53 | 4.47 | 420.4 | 169.8 | 14.29 | 14.46
88.988 | 3898 | 250.6 | 150.9 | 115.1 | 35.2 | 15.8 | 29.8 | 204.4 | 0.049 | 4.47 | 4.51 | 419.5 | 169.9 | 14.31 | 14.45
88.9991 | 3901 | 249 | 150.9 | 114.9 | 35.1 | 15.9 | 29.9 | 203 | 0.05 | 4.5 | 4.49 | 420.1 | 170 | 14.32 | 14.43
89.0102 | 3899 | 250.1 | 151 | 114.9 | 35.1 | 15.9 | 30.1 | 202.9 | 0.052 | 4.49 | 4.5 | 419.2 | 170 | 14.29 | 14.42
89.0213 | 3899 | 250 | 150.9 | 115 | 35 | 15.9 | 30.1 | 203.5 | 0.049 | 4.5 | 4.48 | 420.3 | 170.1 | 14.3 | 14.47
89.0324 | 3902 | 250.4 | 150.9 | 115.1 | 35.1 | 15.8 | 30.2 | 202.5 | 0.052 | 4.52 | 4.48 | 419.7 | 170.5 | 14.3 | 14.39
89.0436 | 3899 | 249.8 | 150.9 | 115 | 35.1 | 15.9 | 30.3 | 202.9 | 0.051 | 4.52 | 4.51 | 420.3 | 169.4 | 14.29 | 14.44
89.0547 | 3901 | 249.6 | 150.9 | 114.9 | 35.1 | 15.9 | 30.6 | 201.6 | 0.048 | 4.5 | 4.53 | 419.9 | 170.2 | 14.27 | 14.43
89.0658 | 3902 | 250.1 | 150.9 | 114.9 | 35.1 | 15.9 | 30.7 | 203.9 | 0.052 | 4.51 | 4.52 | 419.5 | 170.3 | 14.3 | 14.43
89.0769 | 3895 | 250.4 | 150.9 | 114.9 | 35.1 | 15.9 | 30.4 | 204.1 | 0.048 | 4.51 | 4.51 | 420.5 | 169.5 | 14.32 | 14.45
89.088 | 3902 | 249.2 | 150.9 | 115.1 | 35.1 | 15.9 | 30 | 204.5 | 0.053 | 4.5 | 4.5 | 420.1 | 170.3 | 14.3 | 14.41
89.0991 | 3899 | 249.1 | 150.9 | 114.9 | 35.2 | 15.9 | 29.8 | 203 | 0.05 | 4.49 | 4.5 | 420.1 | 169.8 | 14.3 | 14.43 | 23.14
89.1102 | 3902 | 249.9 | 150.9 | 114.9 | 35.1 | 15.9 | 29.7 | 202 | 0.054 | 4.51 | 4.5 | 419.5 | 170.1 | 14.28 | 14.41
89.1213 | 3895 | 250.5 | 150.9 | 115.1 | 35.1 | 15.9 | 29.6 | 204.3 | 0.048 | 4.5 | 4.54 | 419.6 | 169.7 | 14.3 | 14.42
89.1324 | 3902 | 250.3 | 150.9 | 114.9 | 35.1 | 15.9 | 29.6 | 205.1 | 0.05 | 4.49 | 4.5 | 419.2 | 170.4 | 14.3 | 14.44
89.1436 | 3899 | 249.4 | 151 | 115 | 35.1 | 15.9 | 29.9 | 202.5 | 0.053 | 4.48 | 4.48 | 419.4 | 169.8 | 14.3 | 14.44
89.1547 | 3899 | 250.2 | 150.9 | 115 | 35 | 15.9 | 29.9 | 203 | 0.05 | 4.49 | 4.5 | 419 | 169.9 | 14.28 | 14.44
89.1658 | 3898 | 249.8 | 150.9 | 115.1 | 35.1 | 15.9 | 30 | 201.4 | 0.051 | 4.51 | 4.48 | 419.3 | 170.4 | 14.3 | 14.42
89.1769 | 3900 | 249.2 | 150.9 | 115 | 35.1 | 15.9 | 30.1 | 205.1 | 0.052 | 4.49 | 4.5 | 419.1 | 170.3 | 14.3 | 14.46
89.188 | 3905 | 250.8 | 151 | 115 | 35.1 | 15.9 | 30.4 | 204.1 | 0.049 | 4.49 | 4.51 | 418.8 | 169.7 | 14.28 | 14.38
89.1991 | 3898 | 249.4 | 150.9 | 114.9 | 35.1 | 15.9 | 30.6 | 203.5 | 0.049 | 4.49 | 4.49 | 419.1 | 170 | 14.3 | 14.42
89.2102 | 3896 | 251.1 | 150.8 | 114.9 | 35.1 | 15.9 | 30.6 | 203.8 | 0.046 | 4.49 | 4.49 | 420.1 | 170.2 | 14.28 | 14.43
89.2213 | 3901 | 250.3 | 150.8 | 114.9 | 35 | 15.9 | 30.2 | 203.6 | 0.051 | 4.49 | 4.49 | 419.8 | 169.7 | 14.31 | 14.45
89.2324 | 3899 | 251.2 | 150.9 | 114.9 | 35.1 | 15.9 | 30 | 203.1 | 0.048 | 4.53 | 4.47 | 419.9 | 169.5 | 14.29 | 14.42
89.2436 | 3898 | 250 | 150.9 | 114.9 | 35.2 | 15.9 | 29.8 | 202.8 | 0.05 | 4.54 | 4.49 | 419.7 | 169.4 | 14.3 | 14.44
89.2547 | 3899 | 250.7 | 150.9 | 114.9 | 35.1 | 15.9 | 29.6 | 201.6 | 0.048 | 4.51 | 4.53 | 419.4 | 171.1 | 14.31 | 14.42
89.2658 | 3900 | 249.7 | 150.8 | 115 | 35.1 | 15.9 | 29.6 | 204.6 | 0.048 | 4.48 | 4.49 | 419.1 | 170 | 14.29 | 14.45
89.2769 | 3903 | 249.9 | 150.9 | 115.1 | 35.1 | 15.8 | 29.8 | 201.4 | 0.049 | 4.49 | 4.49 | 419.2 | 169.9 | 14.3 | 14.43
89.288 | 3899 | 249.7 | 150.9 | 115.1 | 35.1 | 15.8 | 29.9 | 204.2 | 0.049 | 4.48 | 4.46 | 419 | 169.9 | 14.31 | 14.43
89.2991 | 3901 | 249.9 | 150.9 | 115.1 | 35 | 15.8 | 30 | 202.8 | 0.05 | 4.49 | 4.53 | 419.2 | 170.1 | 14.31 | 14.42
89.3102 | 3903 | 250.2 | 150.9 | 114.9 | 35.1 | 15.8 | 30 | 202 | 0.047 | 4.51 | 4.52 | 419.4 | 170.3 | 14.29 | 14.45
89.3213 | 3901 | 250.4 | 150.9 | 114.9 | 35.1 | 15.8 | 30.1 | 202.7 | 0.051 | 4.51 | 4.49 | 418.6 | 169.8 | 14.31 | 14.41
89.3324 | 3898 | 249.4 | 150.9 | 115 | 35.1 | 15.8 | 30.2 | 203 | 0.048 | 4.49 | 4.5 | 418.9 | 169.9 | 14.3 | 14.44
89.3436 | 3900 | 249.7 | 150.9 | 115 | 35.1 | 15.8 | 30.4 | 204.2 | 0.049 | 4.49 | 4.51 | 418.8 | 169.9 | 14.29 | 14.43
89.3547 | 3901 | 249.6 | 150.9 | 115 | 35.1 | 15.8 | 30.6 | 203.5 | 0.051 | 4.49 | 4.49 | 419.3 | 169.9 | 14.29 | 14.44
89.3658 | 3902 | 250.1 | 150.9 | 115 | 35.1 | 15.8 | 30.7 | 201.4 | 0.049 | 4.53 | 4.49 | 419.5 | 170.2 | 14.28 | 14.44
89.3769 | 3902 | 249.8 | 150.9 | 115.1 | 35.1 | 15.8 | 30.4 | 204.6 | 0.05 | 4.5 | 4.5 | 420.1 | 169.7 | 14.3 | 14.42
89.388 | 3897 | 249.6 | 150.9 | 115 | 35.1 | 15.8 | 30 | 204.8 | 0.047 | 4.52 | 4.51 | 419.5 | 170.6 | 14.3 | 14.41
89.3991 | 3898 | 249.5 | 150.9 | 115 | 35.1 | 15.9 | 29.8 | 203.4 | 0.051 | 4.47 | 4.5 | 418.4 | 169.8 | 14.3 | 14.45
89.4102 | 3898 | 249.8 | 150.9 | 114.9 | 35.1 | 15.8 | 29.6 | 201.2 | 0.051 | 4.47 | 4.48 | 418.6 | 170 | 14.3 | 14.45
89.4213 | 3900 | 250.3 | 150.9 | 114.9 | 35.1 | 15.8 | 29.6 | 202.6 | 0.049 | 4.5 | 4.49 | 418 | 170.3 | 14.3 | 14.43
89.4324 | 3901 | 249.6 | 151 | 114.9 | 35.2 | 15.8 | 29.8 | 203.1 | 0.054 | 4.49 | 4.5 | 418.6 | 170.1 | 14.3 | 14.43
89.4436 | 3897 | 249.6 | 150.9 | 115 | 35.1 | 15.9 | 29.9 | 202 | 0.05 | 4.49 | 4.51 | 418.3 | 170.5 | 14.3 | 14.43
89.4547 | 3901 | 250 | 151 | 115 | 35.1 | 15.9 | 30 | 201.8 | 0.051 | 4.48 | 4.49 | 418.7 | 169.9 | 14.29 | 14.42
89.4658 | 3898 | 249.2 | 151.1 | 115 | 35.2 | 15.8 | 30.2 | 203.2 | 0.053 | 4.51 | 4.49 | 418.5 | 169.6 | 14.31 | 14.44
89.4769 | 3902 | 250.6 | 151 | 115 | 35.1 | 15.9 | 30.2 | 201.9 | 0.05 | 4.51 | 4.52 | 418.3 | 170.3 | 14.31 | 14.42
89.488 | 3902 | 249 | 150.8 | 114.9 | 35.1 | 15.9 | 30.4 | 204.4 | 0.049 | 4.51 | 4.48 | 417.9 | 170.6 | 14.28 | 14.44
89.4991 | 3899 | 249.7 | 150.9 | 114.9 | 35.1 | 15.8 | 30.6 | 204.1 | 0.052 | 4.49 | 4.48 | 418.9 | 169.9 | 14.27 | 14.4
89.5102 | 3903 | 250 | 150.8 | 115 | 35.1 | 15.8 | 30.7 | 203.5 | 0.049 | 4.5 | 4.52 | 418.9 | 169.5 | 14.29 | 14.44
89.5213 | 3899 | 250 | 150.9 | 114.9 | 35.1 | 15.9 | 30.3 | 202.8 | 0.048 | 4.55 | 4.51 | 420 | 169.8 | 14.3 | 14.43
89.5324 | 3901 | 249.6 | 150.9 | 115.1 | 35.2 | 15.9 | 30 | 203.9 | 0.049 | 4.5 | 4.51 | 419 | 169.7 | 14.29 | 14.42
89.5435 | 3899 | 249.7 | 150.9 | 115.1 | 35.1 | 15.9 | 29.8 | 202.8 | 0.048 | 4.51 | 4.51 | 418.5 | 170.2 | 14.3 | 14.44
89.5547 | 3900 | 249.8 | 150.8 | 114.9 | 35.1 | 15.9 | 29.6 | 201 | 0.047 | 4.51 | 4.5 | 418.3 | 170 | 14.31 | 14.43
89.5658 | 3899 | 249.6 | 150.9 | 115 | 35 | 15.9 | 29.6 | 202.9 | 0.049 | 4.53 | 4.5 | 418.3 | 170.1 | 14.29 | 14.42
89.5769 | 3898 | 250.7 | 150.9 | 115.1 | 35.1 | 15.9 | 29.8 | 202.3 | 0.044 | 4.5 | 4.52 | 418.2 | 170 | 14.27 | 14.42
89.588 | 3900 | 249.6 | 150.9 | 115.1 | 35.1 | 15.9 | 29.9 | 202.2 | 0.05 | 4.52 | 4.49 | 418.2 | 170.1 | 14.3 | 14.43
89.5991 | 3898 | 250 | 150.9 | 115.1 | 35.1 | 15.9 | 30.1 | 202.7 | 0.057 | 4.46 | 4.5 | 417.6 | 170.8 | 14.29 | 14.41
89.6102 | 3902 | 249.5 | 150.9 | 115 | 35.2 | 15.9 | 30.1 | 202.1 | 0.061 | 4.5 | 4.51 | 418.6 | 170.5 | 14.28 | 14.41
89.6213 | 3901 | 250.2 | 150.9 | 115 | 35.1 | 15.8 | 30.1 | 203.2 | 0.061 | 4.52 | 4.54 | 418.6 | 170 | 14.3 | 14.43
89.6324 | 3903 | 250.2 | 150.9 | 115 | 35 | 15.8 | 30.1 | 203.4 | 0.056 | 4.52 | 4.51 | 418.5 | 169.9 | 14.3 | 14.43
89.6435 | 3902 | 249.3 | 150.9 | 114.9 | 35.1 | 15.7 | 30.1 | 202.4 | 0.054 | 4.51 | 4.48 | 418.3 | 169.9 | 14.3 | 14.43
89.6547 | 3901 | 249.8 | 150.9 | 115 | 35.1 | 15.7 | 30.2 | 203 | 0.051 | 4.51 | 4.53 | 417.8 | 169.9 | 14.28 | 14.39
89.6658 | 3899 | 250 | 150.9 | 115.1 | 35.1 | 15.7 | 30.4 | 204.3 | 0.048 | 4.49 | 4.5 | 418.4 | 169.7 | 14.29 | 14.41
89.6769 | 3901 | 249.9 | 150.9 | 114.9 | 35.1 | 15.8 | 30.6 | 202.2 | 0.05 | 4.49 | 4.49 | 418.9 | 170.8 | 14.31 | 14.42
89.688 | 3904 | 249.5 | 151.1 | 115.1 | 35.2 | 15.7 | 30.8 | 204.1 | 0.053 | 4.47 | 4.5 | 419.6 | 169.9 | 14.3 | 14.45
89.6991 | 3900 | 249.9 | 150.8 | 114.9 | 35.1 | 15.7 | 30.3 | 203.7 | 0.05 | 4.5 | 4.49 | 419.4 | 169.9 | 14.31 | 14.42
89.7102 | 3901 | 250.4 | 150.8 | 114.9 | 35.1 | 15.8 | 30 | 203.9 | 0.048 | 4.49 | 4.5 | 419.3 | 170.2 | 14.3 | 14.43
89.7213 | 3904 | 249.2 | 150.9 | 115.1 | 35.1 | 15.8 | 29.8 | 203.8 | 0.047 | 4.49 | 4.5 | 418.8 | 170.2 | 14.32 | 14.41
89.7324 | 3900 | 249.1 | 151 | 114.8 | 35.2 | 15.7 | 29.7 | 201 | 0.053 | 4.5 | 4.51 | 418.4 | 170.2 | 14.28 | 14.41
89.7435 | 3907 | 249.3 | 151 | 114.9 | 35.2 | 15.7 | 29.7 | 202.8 | 0.046 | 4.48 | 4.5 | 418.2 | 169.8 | 14.28 | 14.43
89.7547 | 3904 | 249 | 151 | 115.1 | 35.1 | 15.8 | 29.8 | 203.5 | 0.051 | 4.5 | 4.51 | 417.7 | 169.9 | 14.31 | 14.42
89.7658 | 3897 | 250.2 | 150.9 | 115 | 35 | 15.8 | 30 | 202.7 | 0.05 | 4.51 | 4.57 | 417.7 | 169.7 | 14.29 | 14.43
89.7769 | 3905 | 249.7 | 150.9 | 115.1 | 35.1 | 15.8 | 30.2 | 202.4 | 0.048 | 4.48 | 4.51 | 417.8 | 170.1 | 14.29 | 14.43
89.788 | 3900 | 250.1 | 150.9 | 115 | 35.1 | 15.8 | 30.2 | 202.8 | 0.047 | 4.5 | 4.51 | 418.3 | 169.7 | 14.3 | 14.46
89.7991 | 3894 | 250.6 | 150.8 | 114.9 | 34.9 | 15.8 | 30.1 | 202.9 | 0.052 | 4.49 | 4.5 | 418 | 169.4 | 14.3 | 14.46
89.8102 | 3898 | 249.8 | 150.8 | 115.1 | 35.1 | 15.7 | 30.3 | 203.3 | 0.051 | 4.51 | 4.5 | 418.1 | 169.1 | 14.3 | 14.45
89.8213 | 3901 | 249.1 | 150.9 | 114.9 | 35.1 | 15.8 | 30.6 | 203.8 | 0.048 | 4.49 | 4.47 | 418.2 | 169.6 | 14.31 | 14.46
89.8324 | 3898 | 250.2 | 150.8 | 115.2 | 35.1 | 15.8 | 30.6 | 203.7 | 0.051 | 4.53 | 4.52 | 418.6 | 170 | 14.3 | 14.41
89.8435 | 3903 | 249.7 | 150.8 | 114.9 | 35.1 | 15.8 | 30.2 | 203.2 | 0.047 | 4.58 | 4.57 | 418.5 | 170.3 | 14.3 | 14.44
89.8547 | 3895 | 249.6 | 150.8 | 114.9 | 34.9 | 15.8 | 29.9 | 203.6 | 0.049 | 4.52 | 4.48 | 418.6 | 169.5 | 14.28 | 14.44
89.8658 | 3897 | 249.8 | 150.9 | 115.1 | 35.1 | 15.8 | 29.9 | 203.7 | 0.052 | 4.48 | 4.47 | 419.6 | 169.9 | 14.3 | 14.44
89.8769 | 3897 | 250.1 | 151 | 115.1 | 35.1 | 15.8 | 29.8 | 203 | 0.049 | 4.49 | 4.48 | 419.2 | 170.3 | 14.29 | 14.45
89.888 | 3901 | 250.1 | 150.8 | 115 | 35.1 | 15.8 | 29.7 | 202.6 | 0.05 | 4.51 | 4.49 | 419.1 | 169.8 | 14.28 | 14.41
89.8991 | 3902 | 249 | 150.7 | 114.9 | 35.3 | 15.8 | 29.7 | 205.1 | 0.053 | 4.49 | 4.48 | 419.4 | 169.6 | 14.28 | 14.43
89.9102 | 3900 | 249.6 | 150.9 | 115.1 | 35.1 | 15.8 | 29.9 | 204.7 | 0.052 | 4.5 | 4.52 | 418.4 | 170.2 | 14.29 | 14.43
89.9213 | 3898 | 249.8 | 150.9 | 115 | 35.2 | 15.8 | 30.1 | 204.6 | 0.057 | 4.49 | 4.53 | 418.5 | 170.2 | 14.3 | 14.43
89.9324 | 3898 | 250.2 | 150.9 | 115.1 | 35.1 | 15.9 | 30.2 | 202.8 | 0.052 | 4.51 | 4.48 | 418.2 | 169.8 | 14.29 | 14.44
89.9435 | 3905 | 249.5 | 151 | 115.1 | 34.9 | 15.9 | 30.2 | 204.2 | 0.053 | 4.46 | 4.51 | 418.2 | 169.3 | 14.29 | 14.42
89.9547 | 3897 | 250.4 | 151.1 | 115 | 35.2 | 15.8 | 30.4 | 205 | 0.051 | 4.47 | 4.48 | 419.1 | 170.4 | 14.31 | 14.42
89.9658 | 3900 | 250.2 | 150.8 | 115.1 | 35.2 | 15.7 | 30.7 | 203.6 | 0.052 | 4.48 | 4.5 | 419.9 | 170 | 14.29 | 14.44
89.9769 | 3901 | 250.3 | 150.8 | 115.1 | 35.2 | 15.8 | 30.7 | 201 | 0.028 | 4.5 | 4.48 | 420.6 | 170.5 | 14.29 | 14.4
89.988 | 3900 | 250.2 | 150.9 | 115 | 35.1 | 15.9 | 30.3 | 202.8 | 0.05 | 4.58 | 4.53 | 420.7 | 170 | 14.29 | 14.42
90 | 3902 | 249.8 | 150.9 | 115 | 35.1 | 15.8 | 30.2 | 202.3 | 0.051 | 4.52 | 4.5 | 419.4 | 169.7 | 14.29 | 14.42

## Test Data, un controlled
Lab | Afton
Stand | CB106
Test # | 0003 | REO2
Test Time | Oil Pump Temp Deg C | Oil Sump Temp Deg C | Coolant In Temp Deg C | Right Exhaust Temp Deg C | Left Exhaust Temp Deg C | Oil Gallery Pressure kPa | Oil Pump Pressure kPa | Intake Manifold Pressure kPaV | Crankcase Pressure kPa | Fuel Flow Kg/H | Oil Gallery Temp.
0.011111 | 150.7 | 150.8 | 108.3 | 778.1 | 778.1 | 429.8 | 541.5 | 85.5 | 0.352 | 24.98 | 147.4
0.022222 | 150.6 | 150.9 | 108 | 777.8 | 778.2 | 431.3 | 542.8 | 85.4 | 0.366 | 25.08 | 147.4
0.033333 | 150.6 | 151.2 | 108.1 | 778.7 | 778.3 | 430.8 | 542.3 | 85.6 | 0.369 | 25.08 | 147.3
0.044444 | 150.5 | 150.9 | 108.1 | 778.1 | 778.3 | 429.4 | 539.9 | 85.5 | 0.374 | 25.08 | 147.2
0.055555 | 150.5 | 151 | 107.9 | 778.1 | 778.4 | 431.2 | 543.1 | 85.6 | 0.38 | 25.08 | 147.2
0.066666 | 150.6 | 150.8 | 108.1 | 778.2 | 778.2 | 430.9 | 542.3 | 85.4 | 0.385 | 24.95 | 147.3
0.077777 | 150.6 | 150.7 | 108.1 | 777.7 | 778.1 | 431.3 | 543.3 | 85.3 | 0.39 | 25.02 | 147.2
0.088888 | 150.6 | 150.7 | 108.1 | 778.5 | 778.3 | 430.7 | 543.3 | 85.3 | 0.395 | 25.04 | 147.3
0.099999 | 150.6 | 150.9 | 107.9 | 778.3 | 778.5 | 429.5 | 541.7 | 85.3 | 0.398 | 24.89 | 147.3
0.11111 | 150.6 | 151.1 | 108.1 | 778.1 | 778.2 | 429.4 | 540.9 | 85.2 | 0.401 | 25.12 | 147.3
0.12222 | 150.6 | 150.8 | 108.1 | 778 | 778.6 | 429 | 539.9 | 85.2 | 0.402 | 25.01 | 147.3
0.13333 | 150.6 | 150.9 | 108 | 778.2 | 778.4 | 428.4 | 539.5 | 85.2 | 0.407 | 25.02 | 147.1
0.14444 | 150.5 | 150.6 | 108.1 | 778.2 | 778.6 | 428.2 | 540.2 | 85.1 | 0.41 | 25.05 | 146.9
0.15555 | 150.6 | 150.8 | 108.3 | 777.8 | 778.2 | 428.3 | 539.2 | 85.3 | 0.412 | 24.99 | 147.3
0.16667 | 150.6 | 150.9 | 108.1 | 777.9 | 778.9 | 426.1 | 536.5 | 85.2 | 0.413 | 25.05 | 147.3
0.17778 | 150.6 | 150.8 | 108.2 | 778.4 | 778.9 | 427.1 | 537.1 | 85.2 | 0.412 | 24.79 | 147.3
0.18889 | 150.6 | 150.9 | 108.1 | 777.6 | 778.4 | 426.2 | 536.3 | 85.3 | 0.413 | 24.97 | 147.3
0.2 | 150.6 | 150.8 | 108.1 | 777.8 | 778.8 | 425.5 | 535.6 | 85.3 | 0.412 | 25.01 | 147.3
0.21111 | 150.7 | 150.9 | 108 | 778.2 | 778.4 | 426.5 | 536.7 | 85.3 | 0.414 | 25.08 | 147.4
0.22222 | 150.7 | 150.9 | 108.2 | 778.1 | 779.2 | 425.7 | 534.9 | 85.2 | 0.412 | 25.01 | 147.4
0.23333 | 150.6 | 150.6 | 108.1 | 778.2 | 779.1 | 426 | 535.9 | 85.3 | 0.41 | 24.86 | 147.3
0.24444 | 150.6 | 151 | 108 | 777.9 | 778.8 | 428.3 | 539.3 | 85.2 | 0.41 | 24.95 | 147.2
0.25555 | 150.5 | 150.7 | 108 | 777.7 | 779 | 427.1 | 538.1 | 85.2 | 0.407 | 24.87 | 147.2
0.26666 | 150.6 | 150.6 | 108.1 | 777.9 | 778.9 | 428.1 | 539.1 | 85.2 | 0.404 | 24.86 | 147.2
0.27777 | 150.4 | 150.6 | 108.1 | 778.1 | 779 | 427.4 | 537.5 | 85.1 | 0.402 | 24.95 | 147.1
0.28889 | 150.6 | 150.7 | 108.4 | 778 | 778.9 | 427 | 537.8 | 85.1 | 0.404 | 24.94 | 147.2
0.3 | 150.7 | 150.7 | 108.1 | 778.2 | 778.9 | 426.5 | 536.1 | 85.2 | 0.405 | 24.87 | 147.4
0.31111 | 150.5 | 150.8 | 107.9 | 777.9 | 778.8 | 426.3 | 536.2 | 85.1 | 0.408 | 24.94 | 147.2
0.32222 | 150.4 | 150.6 | 108 | 778.1 | 779.2 | 426.5 | 536.7 | 85.1 | 0.402 | 24.93 | 147.2
0.33333 | 150.7 | 150.6 | 108.1 | 777.7 | 778.6 | 425.5 | 534.9 | 85.1 | 0.399 | 24.93 | 147.3
0.34444 | 150.5 | 150.8 | 108 | 777.7 | 778.7 | 426.7 | 536.8 | 85.1 | 0.399 | 24.94 | 147.2
0.35555 | 150.5 | 150.8 | 108.1 | 778.2 | 778.9 | 425.2 | 535.4 | 85 | 0.396 | 24.94 | 147.2
0.36666 | 150.6 | 150.8 | 108.2 | 778.2 | 778.8 | 424 | 533.2 | 85 | 0.396 | 24.88 | 147.3
0.37777 | 150.5 | 150.5 | 108.2 | 778.3 | 778.7 | 426.3 | 536.2 | 85 | 0.397 | 25.01 | 147.1
0.38888 | 150.4 | 150.6 | 108 | 777.9 | 778.7 | 424.2 | 533.4 | 85 | 0.392 | 25.01 | 147.1
0.4 | 150.4 | 150.7 | 108.1 | 777.8 | 778.5 | 425.2 | 535.1 | 84.9 | 0.392 | 24.91 | 147.1
0.41111 | 150.4 | 150.9 | 108.1 | 777.9 | 778.7 | 425.3 | 535 | 85 | 0.396 | 24.87 | 147.2
0.42222 | 150.6 | 150.4 | 108 | 778.2 | 778.9 | 424.1 | 533.5 | 85.1 | 0.391 | 24.9 | 147.3
0.43333 | 150.4 | 150.5 | 108 | 777.8 | 778.4 | 423.1 | 532.1 | 85.1 | 0.389 | 25.01 | 147.2
0.44444 | 150.5 | 150.6 | 108.1 | 778.6 | 778.6 | 422.6 | 531.1 | 85.1 | 0.39 | 24.76 | 147.3
0.45555 | 150.5 | 149.9 | 108.1 | 778.1 | 779.3 | 422.6 | 531.6 | 85 | 0.39 | 24.94 | 147.2
0.46666 | 150.5 | 149.9 | 108.1 | 777.8 | 778.5 | 423.1 | 531.6 | 85 | 0.388 | 24.88 | 147.2
0.47777 | 150.5 | 149.6 | 108.1 | 777.8 | 778.9 | 422.8 | 531.1 | 84.9 | 0.389 | 24.95 | 147.3
0.48888 | 150.5 | 149.8 | 108.1 | 777.8 | 778.8 | 421.1 | 529.3 | 84.9 | 0.386 | 24.88 | 147.3
0.5 | 150.4 | 149.9 | 108 | 777.9 | 778.8 | 420.7 | 528.5 | 84.9 | 0.385 | 24.87 | 147.1
0.51111 | 150.4 | 149.6 | 108.1 | 777.9 | 778.7 | 419.5 | 527.1 | 84.9 | 0.385 | 24.83 | 147
0.52222 | 150.6 | 149.6 | 108.1 | 778.2 | 779.1 | 418.3 | 525.8 | 84.9 | 0.382 | 24.96 | 147.2
0.53333 | 150.4 | 149.8 | 108.1 | 778 | 779.3 | 418.3 | 525.1 | 85 | 0.383 | 24.88 | 147.1
0.54444 | 150.4 | 149.7 | 108 | 778.1 | 778.9 | 417.6 | 524.7 | 84.9 | 0.381 | 24.89 | 147.1
0.55555 | 150.6 | 149.7 | 108.1 | 777.8 | 779.3 | 419.3 | 526.3 | 85 | 0.382 | 24.96 | 147.2
0.56666 | 150.4 | 149.7 | 108 | 778.3 | 778.9 | 416.3 | 522.7 | 84.9 | 0.383 | 24.82 | 147
0.57777 | 150.4 | 149.8 | 108 | 777.9 | 779.1 | 418.8 | 525.5 | 84.8 | 0.383 | 24.94 | 147.1
0.58888 | 150.4 | 149.9 | 108.1 | 778.2 | 779 | 416.9 | 523.6 | 84.8 | 0.383 | 24.99 | 147.1
0.59999 | 150.4 | 149.7 | 108.1 | 778.1 | 779.2 | 417.1 | 523.6 | 84.9 | 0.379 | 24.83 | 147.1
0.61111 | 150.5 | 149.9 | 108.1 | 778.3 | 779.1 | 416.3 | 522.1 | 84.9 | 0.384 | 25.03 | 147.3
0.62222 | 150.4 | 150 | 108.1 | 778 | 779.2 | 415.6 | 521.8 | 84.9 | 0.382 | 24.88 | 147.1
0.63333 | 150.5 | 150.3 | 108.1 | 778.2 | 779.2 | 415.1 | 521.4 | 84.8 | 0.381 | 24.75 | 147.2
0.64444 | 150.5 | 150.2 | 108.1 | 778.1 | 778.9 | 414.8 | 520.6 | 84.8 | 0.379 | 24.97 | 147.2
0.65555 | 150.5 | 150.2 | 107.9 | 778.1 | 778.8 | 414.2 | 519.8 | 84.8 | 0.379 | 24.94 | 147.1
0.66666 | 150.4 | 150.3 | 108 | 778.3 | 778.9 | 414.2 | 519.7 | 84.9 | 0.378 | 24.88 | 147
0.67777 | 150.4 | 150 | 108.1 | 778.2 | 778.6 | 414 | 519.7 | 84.7 | 0.38 | 24.79 | 147.1
0.68888 | 150.4 | 150.1 | 108.1 | 778.3 | 778.7 | 413.2 | 518.3 | 84.8 | 0.38 | 25.05 | 147.1
0.69999 | 150.4 | 150.2 | 108.1 | 778 | 779.2 | 414.4 | 519.9 | 84.8 | 0.38 | 24.87 | 147.3
0.7111 | 150.5 | 150.2 | 108.1 | 778.6 | 779.1 | 412.5 | 518.1 | 84.9 | 0.378 | 24.91 | 147.3
0.72222 | 150.5 | 150.4 | 108.1 | 778.4 | 779.5 | 412.7 | 518.4 | 84.9 | 0.377 | 24.92 | 147.2
0.73333 | 150.4 | 150.3 | 108.1 | 778.6 | 779.4 | 410.7 | 515.6 | 84.9 | 0.375 | 24.9 | 147
0.74444 | 150.4 | 150.5 | 108.1 | 778.1 | 778.7 | 414.6 | 520.4 | 84.8 | 0.374 | 24.91 | 147.1
0.75555 | 150.4 | 150.3 | 108 | 778.4 | 779 | 413 | 518.1 | 84.8 | 0.376 | 24.92 | 147.1
0.76666 | 150.3 | 150.4 | 108.3 | 777.7 | 779 | 412.2 | 517.1 | 84.8 | 0.373 | 24.79 | 146.9
0.77777 | 150.3 | 150.3 | 108.2 | 778.5 | 779.1 | 413.2 | 517.9 | 84.8 | 0.372 | 24.82 | 147.2
0.78888 | 150.6 | 150.4 | 108.2 | 778.4 | 779.4 | 412.2 | 517.1 | 84.8 | 0.373 | 24.89 | 147.4
0.79999 | 150.4 | 150.2 | 108.1 | 778.4 | 779.4 | 410.8 | 514.7 | 84.9 | 0.37 | 24.71 | 147.3
0.8111 | 150.3 | 150.3 | 107.9 | 778.1 | 778.9 | 412.3 | 516.9 | 84.8 | 0.37 | 24.9 | 146.9
0.82221 | 150.3 | 150.3 | 108.1 | 778.5 | 778.8 | 411.3 | 515.5 | 84.7 | 0.371 | 24.85 | 146.9
0.83332 | 150.3 | 150.3 | 107.9 | 778.1 | 778.7 | 411.4 | 516.1 | 84.8 | 0.37 | 24.94 | 147.1
0.84444 | 150.3 | 150.4 | 108.1 | 778.1 | 779.3 | 411.5 | 515.7 | 84.8 | 0.371 | 24.89 | 147.2
0.85555 | 150.3 | 150.4 | 108.1 | 777.9 | 779.1 | 411.6 | 516.4 | 84.8 | 0.373 | 24.71 | 147.2
0.86666 | 150.4 | 150.3 | 108.1 | 778.3 | 779.2 | 408.4 | 512.2 | 84.9 | 0.373 | 24.87 | 147.2
0.87777 | 150.4 | 150.4 | 108.1 | 778.2 | 778.3 | 410.8 | 514.8 | 84.8 | 0.373 | 24.88 | 147.1
0.88888 | 150.4 | 150.4 | 108.2 | 777.9 | 778.5 | 411.1 | 515.1 | 84.8 | 0.371 | 24.91 | 147.1
0.89999 | 150.4 | 150.3 | 108.1 | 778.1 | 778.7 | 411.6 | 516 | 84.7 | 0.371 | 24.9 | 147.1
0.9111 | 150.4 | 150.3 | 108.1 | 778.2 | 778.8 | 409.8 | 513.1 | 84.8 | 0.369 | 24.87 | 147.1
0.92221 | 150.4 | 150.6 | 108.1 | 778.3 | 778.9 | 410.1 | 514 | 84.7 | 0.37 | 24.98 | 147
0.93332 | 150.4 | 150.2 | 108.2 | 778.3 | 778.8 | 410.4 | 514.2 | 84.7 | 0.364 | 24.83 | 147.1
0.94444 | 150.4 | 150.2 | 108.2 | 778.3 | 778.6 | 410.2 | 513.5 | 84.8 | 0.366 | 24.74 | 147.2
0.95555 | 150.5 | 150.3 | 108.1 | 778.2 | 778.7 | 410 | 513.3 | 84.7 | 0.366 | 24.94 | 147.3
0.96666 | 150.4 | 150.4 | 108.3 | 778.1 | 778.8 | 409.2 | 512.9 | 84.6 | 0.364 | 24.93 | 147.3
0.97777 | 150.5 | 150.3 | 108.2 | 778 | 778.7 | 410.8 | 514.8 | 84.8 | 0.365 | 24.79 | 147.3
0.98888 | 150.6 | 150.5 | 108.1 | 777.7 | 778.6 | 408.9 | 512.6 | 84.7 | 0.364 | 24.85 | 147.3
0.99999 | 150.4 | 150.4 | 108.1 | 778.2 | 778.7 | 408.9 | 512.5 | 84.8 | 0.363 | 24.9 | 147.2
1.0111 | 150.4 | 150.3 | 108.3 | 778.3 | 778.6 | 409 | 512.4 | 84.8 | 0.362 | 24.9 | 147.1
1.0222 | 150.3 | 150.2 | 108.1 | 777.8 | 778.4 | 409.3 | 512.7 | 84.8 | 0.365 | 24.9 | 147.1
1.0333 | 150.4 | 150.2 | 108.1 | 778.3 | 778.7 | 409.2 | 512.7 | 84.8 | 0.366 | 24.68 | 147.1
1.0444 | 150.4 | 150.4 | 108.1 | 778.1 | 778.7 | 409.6 | 512.8 | 84.7 | 0.366 | 24.92 | 147.1
1.0555 | 150.4 | 150.4 | 108.1 | 778.2 | 778.7 | 408.5 | 510.8 | 84.8 | 0.372 | 24.8 | 147.1
1.0667 | 150.4 | 150.2 | 108.2 | 777.3 | 778.6 | 409.7 | 512.9 | 84.8 | 0.372 | 24.94 | 147.2
1.0778 | 150.4 | 150.3 | 108 | 777.6 | 778.6 | 410.6 | 513.2 | 84.9 | 2.604 | 24.84 | 147.3
1.0889 | 150.4 | 149.9 | 108 | 777.4 | 778.7 | 406.2 | 508.3 | 84.8 | 2.55 | 24.87 | 147.3
1.1 | 150.5 | 150.1 | 108.1 | 777.5 | 778.3 | 409 | 512.4 | 84.7 | 0.4 | 24.79 | 147.3
1.1111 | 150.5 | 150.5 | 108.2 | 778.3 | 778.3 | 407.9 | 511.2 | 84.7 | 0.344 | 24.93 | 147.3
1.1222 | 150.6 | 150.3 | 108.1 | 778.5 | 778.2 | 406.5 | 509.7 | 84.6 | 0.347 | 24.84 | 147.4
1.1333 | 150.4 | 150.4 | 108.1 | 778.3 | 778 | 408.5 | 512.4 | 84.6 | 0.35 | 24.89 | 147.1
1.1444 | 150.3 | 150.2 | 108.1 | 778.5 | 778.3 | 408.6 | 512 | 84.8 | 0.353 | 24.92 | 147.1
1.1555 | 150.3 | 150.1 | 108.1 | 778.3 | 778.3 | 406.7 | 509.7 | 84.6 | 0.358 | 24.9 | 147.1
1.1667 | 150.3 | 150.3 | 108.1 | 778.6 | 778.4 | 406.8 | 510.1 | 84.8 | 0.36 | 24.91 | 147.2
1.1778 | 150.4 | 150.3 | 108.2 | 778.3 | 778.4 | 407.3 | 510.1 | 84.8 | 0.36 | 24.9 | 147.3
1.1889 | 150.4 | 150.3 | 108.1 | 778.3 | 778.2 | 407.3 | 510.3 | 84.8 | 0.374 | 24.91 | 147.3
1.2 | 150.3 | 150.3 | 108 | 778.5 | 778.4 | 408.8 | 511.8 | 84.9 | 0.398 | 24.94 | 147.3
1.2111 | 150.5 | 150.3 | 108.1 | 778.5 | 778.4 | 407.4 | 510.1 | 84.9 | 0.35 | 24.89 | 147.1
1.2222 | 150.4 | 150.2 | 108 | 778.6 | 778.4 | 406.9 | 509.2 | 84.9 | 0.35 | 24.8 | 147
1.2333 | 150.2 | 149.9 | 108.2 | 778.1 | 778.3 | 407.3 | 509.6 | 84.8 | 0.352 | 24.99 | 146.9
1.2444 | 150.3 | 150.1 | 107.9 | 778.7 | 778.3 | 407 | 509.4 | 84.6 | 0.354 | 24.83 | 147.1
1.2555 | 150.3 | 150.3 | 108.2 | 778.3 | 778.2 | 406.7 | 509 | 84.8 | 0.354 | 24.9 | 147.2
1.2667 | 150.3 | 150.2 | 108.1 | 778.3 | 778.5 | 405.8 | 507.7 | 84.8 | 0.352 | 24.9 | 147.2
1.2778 | 150.3 | 150.2 | 108 | 778.4 | 778.3 | 404.6 | 506.8 | 84.9 | 0.355 | 24.75 | 147.2
1.2889 | 150.4 | 150.2 | 108.1 | 778.3 | 778.4 | 405.7 | 507.6 | 84.9 | 0.349 | 24.95 | 147.2
1.3 | 150.5 | 150.3 | 108.1 | 778.3 | 778.2 | 405.5 | 507.6 | 84.8 | 0.352 | 24.87 | 147.2
1.3111 | 150.4 | 150.3 | 108.2 | 778.4 | 778.3 | 406.2 | 508.7 | 84.8 | 0.35 | 24.95 | 147.2
1.3222 | 150.4 | 150.1 | 108.1 | 778.4 | 778.4 | 406.2 | 508.1 | 84.9 | 0.35 | 24.88 | 147.2
1.3333 | 150.4 | 150.1 | 108.1 | 778.9 | 778.7 | 405.1 | 507 | 84.9 | 0.353 | 24.88 | 147.2
1.3444 | 150.4 | 150.1 | 108.1 | 778.4 | 778.8 | 404.1 | 505.6 | 84.9 | 0.352 | 24.72 | 147.3
1.3555 | 150.4 | 150.1 | 108.1 | 778.3 | 778.5 | 404.6 | 505.9 | 84.8 | 0.351 | 24.96 | 147.2
1.3667 | 150.3 | 150.1 | 108.2 | 778.6 | 778.6 | 405.3 | 506.8 | 84.8 | 0.353 | 24.77 | 147.1
1.3778 | 150.4 | 150.2 | 108.1 | 778.2 | 778.3 | 403.9 | 505.8 | 84.8 | 0.35 | 24.88 | 147.1
1.3889 | 150.3 | 150.2 | 108.1 | 778.4 | 778.3 | 406 | 508.3 | 84.8 | 0.35 | 24.86 | 147.1
1.4 | 150.4 | 150.3 | 108.1 | 778.4 | 778.5 | 404.9 | 507.2 | 84.7 | 0.35 | 24.9 | 147.2
1.4111 | 150.4 | 150 | 108.1 | 778.4 | 778.6 | 404.5 | 506.7 | 84.7 | 0.347 | 24.86 | 147.2
1.4222 | 150.6 | 150 | 108.1 | 778.6 | 778.7 | 403 | 504.3 | 84.7 | 0.347 | 25 | 147.2
1.4333 | 150.5 | 150 | 108.1 | 778.7 | 778.2 | 403 | 504.7 | 84.7 | 0.347 | 24.84 | 147.3
1.4444 | 150.5 | 150.1 | 108.1 | 778.4 | 778.7 | 403.1 | 504.6 | 84.9 | 0.349 | 24.93 | 147.3
1.4555 | 150.6 | 150.3 | 108.1 | 778.8 | 778.8 | 402.5 | 503.3 | 85 | 0.348 | 24.86 | 147.3
1.4667 | 150.5 | 150.4 | 108.2 | 778.6 | 778.6 | 403.9 | 505.1 | 84.9 | 0.348 | 24.68 | 147.2
1.4778 | 150.4 | 150.1 | 108.2 | 778.8 | 778.9 | 403.2 | 504.4 | 84.9 | 0.347 | 24.96 | 147.1
1.4889 | 150.4 | 150.2 | 108.1 | 778.7 | 778.3 | 403.3 | 504.4 | 84.9 | 0.347 | 24.79 | 147.2
1.5 | 150.5 | 150.1 | 108.1 | 778.5 | 778.7 | 402.2 | 503.2 | 84.9 | 0.346 | 24.97 | 147.2
1.5111 | 150.3 | 149.9 | 108.2 | 778.5 | 778.4 | 403.5 | 504.6 | 84.9 | 0.344 | 25.01 | 147.1
1.5222 | 150.3 | 149.9 | 108.1 | 778.6 | 778.2 | 403.6 | 505 | 84.8 | 0.349 | 24.94 | 147.1
1.5333 | 150.4 | 150.2 | 108.1 | 778.9 | 778.1 | 400.5 | 501.3 | 84.7 | 0.349 | 24.73 | 147.2
1.5444 | 150.4 | 150.1 | 108.1 | 778.6 | 778.7 | 402.1 | 503 | 84.8 | 0.347 | 24.87 | 147.1
1.5555 | 150.4 | 150.1 | 108.2 | 778.5 | 778 | 400.5 | 501.2 | 84.7 | 0.347 | 24.82 | 147.1
1.5667 | 150.4 | 150.1 | 108.2 | 778.6 | 778.4 | 400.3 | 501.5 | 84.7 | 0.351 | 24.88 | 147.1
1.5778 | 150.4 | 150.1 | 108 | 778.3 | 778.1 | 398.5 | 499 | 84.8 | 0.345 | 24.96 | 147.2
1.5889 | 150.3 | 150.2 | 108.1 | 778.4 | 777.9 | 399.2 | 499.5 | 84.8 | 0.349 | 24.78 | 147.1
1.6 | 150.4 | 149.8 | 108.1 | 778.4 | 778.2 | 400.9 | 501.4 | 84.9 | 0.351 | 24.83 | 147.2
1.6111 | 150.4 | 150.2 | 108.2 | 778.7 | 778.4 | 400.5 | 500.9 | 84.9 | 0.353 | 24.96 | 147.2
1.6222 | 150.4 | 149.9 | 108.1 | 778.5 | 778.6 | 399.5 | 500.2 | 84.9 | 0.349 | 24.87 | 147.1
1.6333 | 150.4 | 149.7 | 108 | 778.4 | 778.2 | 399.8 | 499.8 | 84.8 | 0.347 | 24.85 | 147.2
1.6444 | 150.4 | 150.1 | 108.1 | 778.5 | 778.2 | 397.2 | 496.6 | 84.9 | 0.348 | 25.01 | 147.2
1.6555 | 150.4 | 149.9 | 108.1 | 778.1 | 778.6 | 400.5 | 501.5 | 84.8 | 0.345 | 24.81 | 147.1
1.6666 | 150.4 | 149.9 | 108.1 | 778.5 | 778.8 | 400 | 500.8 | 84.7 | 0.344 | 24.83 | 147.2
1.6778 | 150.3 | 149.8 | 108.2 | 778.8 | 778.3 | 400.3 | 501.2 | 84.8 | 0.342 | 24.71 | 147.1
1.6889 | 150.4 | 149.9 | 108.1 | 778.6 | 778.6 | 399.2 | 499.7 | 84.8 | 0.344 | 24.87 | 147.2
1.7 | 150.3 | 149.7 | 108.1 | 778.4 | 778.7 | 398.8 | 498.9 | 84.7 | 0.343 | 24.83 | 147.2
1.7111 | 150.4 | 149.9 | 108.1 | 778.7 | 778.4 | 396.7 | 496.4 | 84.8 | 0.343 | 24.95 | 147.3
1.7222 | 150.4 | 149.9 | 108.1 | 778 | 778.1 | 397 | 496.4 | 84.8 | 0.341 | 24.93 | 147.2
1.7333 | 150.4 | 149.7 | 108.3 | 778 | 778.4 | 399.1 | 499.2 | 84.7 | 0.341 | 24.9 | 147.2
1.7444 | 150.4 | 149.8 | 108.1 | 777.9 | 778.4 | 395.6 | 495.2 | 84.7 | 0.342 | 24.77 | 147.2
1.7555 | 150.4 | 149.8 | 108.1 | 778.2 | 778.6 | 398.8 | 498.8 | 84.8 | 0.34 | 24.83 | 147.1
1.7666 | 150.3 | 149.5 | 108.2 | 778.3 | 778.2 | 398.1 | 497.9 | 84.8 | 0.337 | 24.89 | 147.1
1.7778 | 150.2 | 149.6 | 108.1 | 778.3 | 778.9 | 395.9 | 495.3 | 84.7 | 0.338 | 24.68 | 147
1.7889 | 150.3 | 149.6 | 108.2 | 778.3 | 778.1 | 398.1 | 497.9 | 84.7 | 0.336 | 24.81 | 147.2
1.8 | 150.4 | 149.7 | 108.2 | 778.2 | 778.4 | 395 | 494.6 | 84.8 | 0.34 | 24.81 | 147.2
1.8111 | 150.4 | 149.9 | 108.2 | 778.5 | 778.6 | 395.7 | 495.2 | 84.7 | 0.341 | 24.87 | 147.2
1.8222 | 150.4 | 149.8 | 108.1 | 778.3 | 778.7 | 395.4 | 494.8 | 84.8 | 0.339 | 24.89 | 147.3
1.8333 | 150.5 | 149.5 | 108 | 778.6 | 778.4 | 396.3 | 495.8 | 84.9 | 0.339 | 24.85 | 147.3
1.8444 | 150.5 | 149.8 | 108.1 | 778.4 | 778.3 | 395.7 | 495.3 | 84.8 | 0.341 | 24.78 | 147.3
1.8555 | 150.4 | 149.6 | 108.3 | 778 | 778.3 | 396.6 | 495.8 | 84.7 | 0.342 | 24.82 | 147.3
1.8666 | 150.4 | 149.6 | 108.2 | 778.3 | 778.2 | 395.4 | 494.2 | 84.8 | 0.345 | 24.94 | 147.2
1.8778 | 150.4 | 149.7 | 108.2 | 778.2 | 778.1 | 395.3 | 494.2 | 84.7 | 0.347 | 24.87 | 147.2
1.8889 | 150.4 | 149.6 | 108.1 | 778.1 | 778.4 | 394.2 | 492.6 | 84.9 | 0.343 | 24.72 | 147.2
1.9 | 150.3 | 149.4 | 108.1 | 778.1 | 778.1 | 395.8 | 495 | 84.8 | 0.344 | 24.87 | 147.2
1.9111 | 150.3 | 149.4 | 108.1 | 778 | 777.9 | 395.8 | 495.2 | 84.8 | 0.342 | 24.93 | 147.2
1.9222 | 150.4 | 149.4 | 108.1 | 778 | 778.7 | 394.2 | 492.7 | 84.8 | 0.34 | 24.94 | 147.2
1.9333 | 150.4 | 149.7 | 108.1 | 778 | 778.4 | 394.9 | 494.3 | 84.6 | 0.34 | 24.9 | 147.2
1.9444 | 150.5 | 149.7 | 108.1 | 778.2 | 778.7 | 393 | 492.1 | 84.8 | 0.337 | 24.89 | 147.1
1.9555 | 150.3 | 149.4 | 108.1 | 778 | 778.4 | 393.6 | 492.4 | 84.6 | 0.337 | 24.92 | 146.9
1.9666 | 150.3 | 149.4 | 108.2 | 778.7 | 778.2 | 394.2 | 493.1 | 84.7 | 0.336 | 24.78 | 146.9
1.9778 | 150.3 | 149.4 | 108.1 | 777.9 | 778.2 | 394.5 | 493.5 | 84.7 | 0.339 | 24.82 | 146.9
1.9889 | 150.3 | 149.6 | 108.1 | 778.2 | 778.6 | 393.9 | 492.9 | 84.7 | 0.34 | 24.72 | 147.2
2 | 150.4 | 149.4 | 108.1 | 777.9 | 778.3 | 393.2 | 491.9 | 84.9 | 0.341 | 24.91 | 147.2
2.0111 | 150.4 | 149.4 | 108 | 778.2 | 778.4 | 393.9 | 492.6 | 84.9 | 0.347 | 24.92 | 147.2
2.0222 | 150.6 | 149.6 | 108.1 | 778.1 | 778.6 | 391.8 | 489.2 | 84.8 | 0.346 | 24.9 | 147.3
2.0333 | 150.6 | 149.6 | 108.2 | 778.5 | 778.8 | 392.1 | 490.2 | 85 | 0.351 | 24.96 | 147.4
2.0444 | 150.6 | 149.5 | 108.1 | 778 | 778.2 | 392.3 | 490.3 | 84.8 | 0.348 | 24.89 | 147.3
2.0555 | 150.3 | 149.4 | 108.2 | 778.1 | 778.4 | 393.9 | 492.3 | 84.8 | 0.352 | 24.86 | 147.2
2.0666 | 150.3 | 149.3 | 108.2 | 778.1 | 778.2 | 393.3 | 491.3 | 84.6 | 0.35 | 24.81 | 147.2
2.0778 | 150.4 | 149.4 | 108.1 | 778 | 778.2 | 392.7 | 491.2 | 84.7 | 0.345 | 24.89 | 147.2
2.0889 | 150.4 | 149.4 | 108.3 | 777.9 | 777.9 | 392.3 | 491.4 | 84.8 | 0.347 | 24.82 | 147.3
2.1 | 150.4 | 149.6 | 108.1 | 777.9 | 778.1 | 391.8 | 490.4 | 84.8 | 0.349 | 24.86 | 147.3
2.1111 | 150.5 | 149.4 | 108.1 | 778.2 | 778.2 | 391.2 | 489.9 | 84.8 | 0.35 | 24.87 | 147.4
2.1222 | 150.4 | 149.7 | 108.1 | 778.1 | 778.5 | 391.8 | 490 | 84.9 | 0.35 | 24.78 | 147.4
2.1333 | 150.6 | 149.8 | 108.3 | 778.8 | 778.1 | 389.5 | 487.6 | 84.9 | 0.351 | 24.87 | 147.4
2.1444 | 150.4 | 149.9 | 108.1 | 778.3 | 778.6 | 389.6 | 487.4 | 84.8 | 0.348 | 24.71 | 147.1
2.1555 | 150.5 | 149.7 | 107.9 | 778.1 | 778.6 | 390.8 | 488.9 | 84.8 | 0.347 | 24.85 | 147.1
2.1666 | 150.3 | 149.3 | 108.2 | 778.6 | 778.3 | 390.1 | 488.4 | 84.8 | 0.345 | 25.03 | 147
2.1778 | 150.3 | 149.3 | 108.1 | 778.7 | 778.2 | 390.9 | 490.9 | 84.8 | 0.343 | 24.89 | 147.2
2.1889 | 150.4 | 149.6 | 108.1 | 778.7 | 778.1 | 389.7 | 488.4 | 84.8 | 0.343 | 24.99 | 147.2
2.2 | 150.4 | 149.5 | 108.1 | 778.6 | 777.9 | 390.4 | 488.5 | 84.8 | 0.346 | 24.81 | 147.3
2.2111 | 150.4 | 149.7 | 108.1 | 778.3 | 778.3 | 389.6 | 487.8 | 84.8 | 0.343 | 24.79 | 147.3
2.2222 | 150.4 | 150.1 | 108.1 | 778.7 | 778.7 | 389.2 | 487.3 | 84.9 | 0.343 | 25.02 | 147.2
2.2333 | 150.5 | 149.7 | 108.1 | 778.6 | 778.7 | 388.9 | 486.1 | 85 | 0.355 | 24.9 | 147.2
2.2444 | 150.4 | 150.2 | 108.1 | 778.6 | 778.3 | 388.9 | 485.8 | 84.9 | 0.361 | 24.76 | 147.2
2.2555 | 150.5 | 150.1 | 108.1 | 778.8 | 778.4 | 387.7 | 485.1 | 84.8 | 0.363 | 24.94 | 147.2
2.2666 | 150.3 | 150 | 108.2 | 778.6 | 778.4 | 388.2 | 485.2 | 84.7 | 0.359 | 24.76 | 147.1
2.2778 | 150.4 | 150.3 | 108.1 | 778.7 | 778.6 | 387.8 | 484.6 | 84.7 | 0.354 | 24.75 | 147.2
2.2889 | 150.3 | 150 | 108.1 | 778.3 | 778.5 | 387.6 | 485.1 | 84.7 | 0.347 | 24.96 | 147.1
2.3 | 150.3 | 150.1 | 108.1 | 778.4 | 778.8 | 386.6 | 483.3 | 84.8 | 0.346 | 24.78 | 147.1
2.3111 | 150.3 | 149.8 | 108.1 | 778.3 | 778.2 | 388.4 | 485.2 | 84.7 | 0.343 | 24.84 | 147.1
2.3222 | 150.3 | 149.9 | 108.1 | 778.3 | 778.2 | 387 | 483.2 | 84.7 | 0.344 | 24.84 | 147.1
2.3333 | 150.3 | 149.7 | 108.1 | 778.4 | 778.1 | 388.9 | 485.6 | 84.9 | 0.342 | 24.87 | 147.1
2.3444 | 150.3 | 149.9 | 108.1 | 778.4 | 778.1 | 385.7 | 481.2 | 84.8 | 0.343 | 24.82 | 147.1
2.3555 | 150.4 | 150.1 | 108.1 | 778.6 | 778.2 | 386 | 481.7 | 84.8 | 0.341 | 24.87 | 147.3
2.3666 | 150.4 | 150.1 | 108.2 | 778 | 778.1 | 386 | 481.7 | 84.7 | 0.336 | 24.91 | 147.3
2.3778 | 150.4 | 149.6 | 108.1 | 778.3 | 778.2 | 385.6 | 481.4 | 84.8 | 0.34 | 24.94 | 147.3
2.3889 | 150.5 | 150.1 | 108.1 | 778.3 | 778.2 | 385.1 | 480.3 | 84.7 | 0.337 | 24.84 | 147.3
2.4 | 150.4 | 149.3 | 108.1 | 778.7 | 778.1 | 384.6 | 479.8 | 84.7 | 0.34 | 24.98 | 147.3
2.4111 | 150.5 | 149.6 | 108.2 | 778.3 | 777.9 | 386.1 | 481.8 | 84.8 | 0.34 | 24.68 | 147.3
2.4222 | 150.3 | 149.4 | 108.1 | 778.2 | 778.1 | 384.9 | 479.6 | 84.8 | 0.338 | 24.85 | 147.2
2.4333 | 150.4 | 149.3 | 108.1 | 778.2 | 778.2 | 384.6 | 479.8 | 84.8 | 0.34 | 25.05 | 147.3
2.4444 | 150.4 | 149.7 | 108.1 | 778.3 | 778.1 | 385.1 | 480.7 | 84.9 | 0.342 | 24.85 | 147.2
2.4555 | 150.3 | 149.4 | 108.1 | 778.4 | 777.9 | 385.2 | 481 | 84.8 | 0.342 | 24.92 | 147.2
2.4666 | 150.3 | 149.5 | 108.1 | 777.9 | 778.1 | 383.4 | 478.4 | 84.8 | 0.341 | 24.75 | 147.2
2.4778 | 150.3 | 149.4 | 108.1 | 778.3 | 777.8 | 386 | 481.4 | 84.7 | 0.342 | 24.86 | 147.2
2.4889 | 150.3 | 149.3 | 108.1 | 778.1 | 778.1 | 383.2 | 478.4 | 84.6 | 0.342 | 24.97 | 147.2
2.5 | 150.4 | 149.4 | 108.1 | 778.3 | 777.8 | 381.4 | 475.5 | 84.6 | 0.342 | 24.87 | 147.2
2.5111 | 150.3 | 149.5 | 108.2 | 778.3 | 778.3 | 383.2 | 477.8 | 84.6 | 0.342 | 24.87 | 147.1
2.5222 | 150.3 | 149.1 | 108.1 | 778.4 | 778.1 | 384.9 | 479.9 | 84.6 | 0.342 | 24.88 | 147.1
2.5333 | 150.3 | 149.3 | 108.1 | 778.3 | 777.9 | 383.4 | 478.5 | 84.7 | 0.341 | 24.75 | 147.2
2.5444 | 150.4 | 149.2 | 108.2 | 778.7 | 778.2 | 383.7 | 479.2 | 84.7 | 0.343 | 25.02 | 147.2
2.5555 | 150.3 | 149.2 | 108.1 | 778.4 | 778.3 | 383.6 | 478.7 | 84.8 | 0.342 | 24.9 | 147.1
2.5666 | 150.3 | 149.3 | 108.1 | 777.8 | 778.1 | 382.6 | 477.3 | 84.7 | 0.355 | 24.92 | 147.2
2.5778 | 150.4 | 149.4 | 108.1 | 778.2 | 778.3 | 382.9 | 477.6 | 84.8 | 0.36 | 24.85 | 147.2
2.5889 | 150.5 | 149.2 | 108.1 | 778.4 | 778.3 | 381.9 | 476.5 | 84.8 | 0.359 | 24.82 | 147.2
2.6 | 150.4 | 149.2 | 108.1 | 778.3 | 777.9 | 381.8 | 476.5 | 84.6 | 0.364 | 24.87 | 147.2
2.6111 | 150.4 | 149.3 | 108.1 | 777.9 | 778.1 | 382.1 | 476.8 | 84.6 | 0.364 | 24.95 | 147.2
2.6222 | 150.4 | 149.2 | 108.1 | 778.3 | 778.2 | 381.9 | 476.6 | 84.6 | 0.366 | 24.91 | 147.2
2.6333 | 150.3 | 149.2 | 108.2 | 778.4 | 777.8 | 381.8 | 476.4 | 84.6 | 0.362 | 24.67 | 147.2
2.6444 | 150.4 | 149.3 | 108.1 | 778.1 | 778.1 | 382.3 | 477.2 | 84.6 | 0.36 | 24.84 | 147.3
2.6555 | 150.6 | 149.3 | 108.1 | 777.9 | 778 | 380.5 | 475 | 84.6 | 0.356 | 24.76 | 147.3
2.6666 | 150.3 | 149.5 | 108.1 | 778.2 | 777.9 | 381 | 475 | 84.6 | 0.35 | 24.86 | 147.1
2.6778 | 150.4 | 149.3 | 108.3 | 777.9 | 777.4 | 381 | 475.2 | 84.7 | 0.34 | 24.83 | 147.1
2.6889 | 150.3 | 149.2 | 108.2 | 777.4 | 777.4 | 382.6 | 477.1 | 84.6 | 0.342 | 24.8 | 147.1
2.7 | 150.4 | 149.4 | 108.2 | 777.8 | 777.9 | 381 | 475.4 | 84.6 | 0.34 | 24.87 | 147.1
2.7111 | 150.3 | 149.2 | 108.1 | 777.7 | 777.6 | 380.3 | 473.9 | 84.5 | 0.342 | 24.79 | 147.1
2.7222 | 150.3 | 149.2 | 108.2 | 777.4 | 777.7 | 380.3 | 474.3 | 84.4 | 0.346 | 24.8 | 147.2
2.7333 | 150.3 | 149.3 | 108.2 | 777.4 | 777.6 | 380.4 | 474.9 | 84.5 | 0.342 | 24.86 | 147.1
2.7444 | 150.3 | 149.2 | 108.1 | 778.1 | 777.8 | 381.3 | 475.2 | 84.7 | 0.339 | 24.65 | 147.1
2.7555 | 150.4 | 149.2 | 108.1 | 777.9 | 777.6 | 381 | 475.2 | 84.6 | 0.339 | 24.94 | 147.3
2.7666 | 150.4 | 149.4 | 108.2 | 777.7 | 777.4 | 381.2 | 475 | 84.6 | 0.34 | 24.71 | 147.3
2.7778 | 150.3 | 149.4 | 108.1 | 777.6 | 777.3 | 379.5 | 473.3 | 84.7 | 0.335 | 24.81 | 147.3
2.7889 | 150.4 | 149.3 | 108 | 777.9 | 777.7 | 379.8 | 473.4 | 84.6 | 0.352 | 24.82 | 147.3
2.8 | 150.4 | 149.3 | 108.1 | 777.9 | 777.5 | 380.6 | 474.2 | 84.5 | 0.352 | 24.88 | 147.3
2.8111 | 150.4 | 149.2 | 108.1 | 777.8 | 777.7 | 379.6 | 473.7 | 84.5 | 0.356 | 24.84 | 147.2
2.8222 | 150.4 | 149.4 | 108.1 | 777.8 | 777.8 | 380.7 | 475.2 | 84.4 | 0.357 | 24.91 | 147.1
2.8333 | 150.4 | 149.5 | 108.3 | 777.8 | 777.6 | 378.9 | 473 | 84.6 | 0.357 | 24.88 | 147.2
2.8444 | 150.3 | 149.4 | 108.2 | 777.2 | 777.2 | 380.9 | 474.9 | 84.5 | 0.355 | 24.71 | 147.1
2.8555 | 150.3 | 149.2 | 108.1 | 777.2 | 777.6 | 380.5 | 474.9 | 84.5 | 0.354 | 24.77 | 147.2
2.8666 | 150.3 | 149.2 | 108.2 | 777.4 | 777.6 | 378.9 | 472.8 | 84.6 | 0.351 | 24.82 | 147.1
2.8777 | 150.3 | 149.2 | 108.2 | 777.6 | 777.5 | 379.5 | 472.9 | 84.6 | 0.347 | 24.73 | 147.1
2.8889 | 150.3 | 149.1 | 108.1 | 776.9 | 777.1 | 380 | 473.3 | 84.4 | 0.339 | 24.92 | 147.2
2.9 | 150.4 | 149.2 | 108.2 | 776.7 | 776.9 | 378.7 | 471.8 | 84.4 | 0.336 | 24.81 | 147.2
2.9111 | 150.3 | 149.3 | 108.2 | 776.9 | 777.2 | 380.5 | 474.4 | 84.4 | 0.335 | 24.76 | 147.2
2.9222 | 150.3 | 149.2 | 108.1 | 777.1 | 777.4 | 377.9 | 471.2 | 84.4 | 0.331 | 24.86 | 147.3
2.9333 | 150.4 | 149.2 | 108 | 777.3 | 777.5 | 379.3 | 472.8 | 84.5 | 0.333 | 24.77 | 147.3
2.9444 | 150.4 | 149.3 | 108.2 | 777.3 | 777.8 | 377.6 | 471 | 84.5 | 0.331 | 24.7 | 147.3
2.9555 | 150.4 | 149.2 | 108.1 | 778.1 | 778 | 378.8 | 472.3 | 84.6 | 0.334 | 24.9 | 147.2
2.9666 | 150.4 | 149.3 | 108.1 | 777.2 | 777.5 | 378.2 | 471 | 84.6 | 0.337 | 24.65 | 147.3
2.9777 | 150.4 | 149.3 | 108.2 | 777.1 | 777.1 | 378 | 471.2 | 84.6 | 0.338 | 24.76 | 147.3
2.9889 | 150.3 | 149.2 | 108.1 | 777.2 | 777.2 | 378 | 471.2 | 84.5 | 0.336 | 24.86 | 147.2
3 | 150.5 | 149.2 | 108.2 | 777.5 | 777.4 | 377.9 | 471.2 | 84.5 | 0.337 | 24.8 | 147.3
3.0111 | 150.4 | 149.3 | 108.1 | 776.7 | 777.4 | 378.8 | 472.3 | 84.4 | 0.334 | 24.73 | 147.3
3.0222 | 150.4 | 149.2 | 108.2 | 776.3 | 777.1 | 378.9 | 472.4 | 84.4 | 0.337 | 24.85 | 147.3
3.0333 | 150.4 | 149.3 | 108.3 | 777.1 | 777.3 | 379.1 | 472.5 | 84.6 | 0.337 | 24.83 | 147.3
3.0444 | 150.3 | 149.2 | 108.1 | 777.2 | 777.9 | 377.9 | 471.1 | 84.6 | 0.337 | 24.86 | 147.1
3.0555 | 150.4 | 149.1 | 108.1 | 776.6 | 777.4 | 377.4 | 470.5 | 84.6 | 0.333 | 24.76 | 147.1
3.0666 | 150.3 | 149.1 | 108.2 | 776.7 | 777.4 | 378.9 | 472 | 84.6 | 0.336 | 24.83 | 147.2
3.0777 | 150.3 | 149.2 | 108.1 | 776.1 | 776.9 | 378.4 | 471.4 | 84.5 | 0.335 | 24.9 | 147.4
3.0889 | 150.4 | 149.2 | 108.3 | 775.9 | 776.7 | 377.3 | 470.3 | 84.3 | 0.338 | 24.81 | 147.4
3.1 | 150.4 | 149.3 | 108.1 | 775.3 | 776.7 | 376.7 | 469.5 | 84.3 | 0.33 | 24.83 | 147.5
3.1111 | 150.5 | 149.3 | 108.2 | 775.6 | 777 | 377.4 | 470.4 | 84.4 | 0.332 | 24.69 | 147.5
3.1222 | 150.3 | 149.3 | 108.3 | 775.4 | 776.4 | 378.6 | 471.5 | 84.3 | 0.332 | 24.88 | 147.1
3.1333 | 150.2 | 149.1 | 108.3 | 775.4 | 776.3 | 377.7 | 470.5 | 84.3 | 0.334 | 24.69 | 147.1
3.1444 | 150.2 | 149.1 | 108.1 | 775.8 | 776.9 | 379.3 | 473.1 | 84.4 | 0.336 | 24.83 | 147.3
3.1555 | 150.4 | 149.2 | 108.2 | 775.6 | 776.9 | 377 | 469.8 | 84.5 | 0.336 | 24.79 | 147.6
3.1666 | 150.5 | 149.2 | 108.1 | 775.9 | 776.3 | 378.1 | 471.2 | 84.5 | 0.334 | 24.84 | 147.6
3.1777 | 150.4 | 149.3 | 108.2 | 776.1 | 776.8 | 376.3 | 468.4 | 84.4 | 0.336 | 24.68 | 147.2
3.1889 | 150.3 | 149.2 | 108.2 | 775.9 | 776.6 | 376.4 | 468.8 | 84.5 | 0.333 | 24.86 | 147.1
3.2 | 150.3 | 149.2 | 108.2 | 776 | 776.8 | 377.9 | 470.9 | 84.5 | 0.331 | 24.75 | 147.1
3.2111 | 150.3 | 149.1 | 108.2 | 775.8 | 776.6 | 376.7 | 469.4 | 84.5 | 0.332 | 24.73 | 147.1
3.2222 | 150.3 | 149.2 | 108.2 | 776.3 | 776.7 | 376.5 | 469.3 | 84.4 | 0.333 | 24.86 | 147.3
3.2333 | 150.3 | 149.1 | 108.3 | 775.8 | 776.4 | 376.4 | 469.4 | 84.4 | 0.332 | 24.79 | 147.3
3.2444 | 150.5 | 149.2 | 108.3 | 776.1 | 777.1 | 377.7 | 471.5 | 84.4 | 0.334 | 24.69 | 147.5
3.2555 | 150.4 | 149.2 | 108.2 | 775.7 | 776.7 | 376.2 | 469.3 | 84.4 | 0.335 | 24.82 | 147.4
3.2666 | 150.5 | 149.2 | 108.2 | 775.9 | 777 | 376.3 | 469.5 | 84.3 | 0.337 | 24.72 | 147.6
3.2777 | 150.5 | 149.3 | 108.2 | 775.9 | 776.9 | 376.5 | 470.1 | 84.5 | 0.336 | 24.85 | 147.6
3.2889 | 150.2 | 149.1 | 108.2 | 775.9 | 776.7 | 377 | 469.7 | 84.4 | 0.332 | 24.71 | 147.3
3.3 | 150.3 | 149.2 | 108 | 776.2 | 777.1 | 376 | 468.4 | 84.5 | 0.332 | 24.74 | 147.2
3.3111 | 150.3 | 149.2 | 108.3 | 776.2 | 777.2 | 376.4 | 469.2 | 84.4 | 0.332 | 24.77 | 147.1
3.3222 | 150.2 | 149.2 | 108.1 | 776.7 | 777.3 | 375.7 | 468.5 | 84.4 | 0.331 | 24.86 | 147.1
3.3333 | 150.3 | 149.2 | 108.1 | 776.6 | 778.1 | 378 | 471.5 | 84.6 | 0.331 | 24.78 | 147.3
3.3444 | 150.2 | 149.1 | 108.3 | 776.6 | 777.8 | 378.2 | 471.4 | 84.4 | 0.331 | 24.77 | 147.3
3.3555 | 150.4 | 149.2 | 108.2 | 776.3 | 777.8 | 376.1 | 469.7 | 84.3 | 0.332 | 24.87 | 147.4
3.3666 | 150.3 | 149.2 | 108.1 | 776.2 | 777.3 | 376.9 | 470 | 84.4 | 0.327 | 24.86 | 147.3
3.3777 | 150.4 | 149.4 | 108.1 | 775.9 | 777.6 | 377.7 | 471.3 | 84.5 | 0.328 | 24.64 | 147.2
3.3889 | 150.1 | 149.1 | 108.3 | 776.2 | 777.4 | 378.6 | 472.3 | 84.5 | 0.328 | 24.8 | 147.1
3.4 | 150.2 | 149.1 | 108 | 775.9 | 777.8 | 377.9 | 471.4 | 84.4 | 0.328 | 24.82 | 146.9
3.4111 | 150.2 | 149.1 | 108.1 | 776.2 | 777.5 | 378 | 471.2 | 84.4 | 0.327 | 24.9 | 147.1
3.4222 | 150.1 | 149.1 | 108.3 | 775.8 | 777.7 | 376.7 | 469.6 | 84.3 | 0.327 | 24.72 | 147.2
3.4333 | 150.3 | 149.4 | 108.1 | 776.1 | 777.4 | 378.2 | 472 | 84.4 | 0.328 | 24.77 | 147.4
3.4444 | 150.3 | 149.1 | 108.2 | 776 | 777.2 | 376 | 468.9 | 84.3 | 0.329 | 24.75 | 147.4
3.4555 | 150.3 | 149.2 | 108.2 | 776.1 | 777.3 | 376.8 | 470 | 84.4 | 0.33 | 24.74 | 147.3
3.4666 | 150.3 | 149.1 | 108.1 | 775.7 | 777.6 | 375.9 | 469.1 | 84.4 | 0.331 | 24.74 | 147.3
3.4777 | 150.2 | 149.1 | 108.2 | 775.8 | 777.4 | 378.3 | 472.1 | 84.4 | 0.328 | 24.72 | 147.2
3.4889 | 150.2 | 149.3 | 108.1 | 776.2 | 777.4 | 376.9 | 469.7 | 84.4 | 0.33 | 24.73 | 147.3
3.5 | 150.2 | 149.1 | 108.1 | 775.8 | 776.9 | 377.2 | 470.3 | 84.5 | 0.328 | 24.88 | 147.2
3.5111 | 150.2 | 149.4 | 108.1 | 775.8 | 777 | 378.1 | 471.3 | 84.3 | 0.331 | 24.8 | 147.2
3.5222 | 150.2 | 149.1 | 108.3 | 776.3 | 777.1 | 377.2 | 470.5 | 84.3 | 0.331 | 24.6 | 147.2
3.5333 | 150.2 | 149.1 | 108.2 | 776.7 | 777.9 | 378.9 | 472 | 84.3 | 0.33 | 24.75 | 147.4
3.5444 | 150.3 | 149.4 | 108.2 | 776.7 | 777.4 | 377 | 469.6 | 84.3 | 0.331 | 24.83 | 147.4
3.5555 | 150.2 | 149.3 | 108.3 | 776.5 | 777.8 | 378.5 | 471.6 | 84.4 | 0.33 | 24.71 | 147.3
3.5666 | 150.4 | 149.3 | 108.3 | 776.8 | 777.3 | 377.4 | 470 | 84.4 | 0.338 | 24.86 | 147.5
3.5777 | 150.3 | 149.2 | 108.3 | 776.5 | 777.7 | 375.2 | 467.9 | 84.5 | 0.341 | 24.8 | 147.3
3.5889 | 150.2 | 149.2 | 108.1 | 776.7 | 777.1 | 376.3 | 468.6 | 84.4 | 0.348 | 24.83 | 147.2
3.6 | 150.2 | 149.1 | 108.2 | 776.4 | 777.6 | 378.2 | 471.4 | 84.6 | 0.35 | 24.71 | 147.1
3.6111 | 150.2 | 149.2 | 108.2 | 776.2 | 777.2 | 375.5 | 468 | 84.3 | 0.353 | 24.79 | 147.2
3.6222 | 150.2 | 149.2 | 108.2 | 776.6 | 777.4 | 375.7 | 468.1 | 84.2 | 0.352 | 24.72 | 147.3
3.6333 | 150.3 | 149.3 | 108.2 | 776.5 | 777.8 | 377.1 | 470.2 | 84.4 | 0.348 | 24.78 | 147.3
3.6444 | 150.2 | 149.3 | 108.2 | 776.2 | 777.3 | 376.4 | 469.3 | 84.3 | 0.337 | 24.7 | 147.3
3.6555 | 150.3 | 149.2 | 108.2 | 776.2 | 777.3 | 376.5 | 469.2 | 84.4 | 0.329 | 24.76 | 147.3
3.6666 | 150.3 | 149.2 | 108.2 | 775.8 | 777.3 | 376.2 | 468.7 | 84.5 | 0.337 | 24.81 | 147.3
3.6777 | 150.3 | 149.3 | 108.2 | 776.5 | 777.2 | 376.9 | 470.1 | 84.5 | 0.341 | 24.86 | 147.4
3.6889 | 150.4 | 149.2 | 108.2 | 776.1 | 777.3 | 377.7 | 470.2 | 84.4 | 0.347 | 24.69 | 147.3
3.7 | 150.2 | 149.2 | 108.2 | 775.9 | 777.4 | 375.8 | 468.6 | 84.2 | 0.349 | 24.84 | 147.2
3.7111 | 150.3 | 149.3 | 108.1 | 775.7 | 777.4 | 377.6 | 471.2 | 84.3 | 0.351 | 24.75 | 147.3
3.7222 | 150.3 | 149.3 | 108.2 | 776.1 | 777.3 | 375.7 | 468.7 | 84.4 | 0.348 | 24.84 | 147.3
3.7333 | 150.3 | 149.3 | 108.2 | 776.1 | 777.2 | 375.9 | 468.9 | 84.4 | 0.349 | 24.71 | 147.3
3.7444 | 150.3 | 149.1 | 108.2 | 775.9 | 777.5 | 374.7 | 467.4 | 84.4 | 0.351 | 24.75 | 147.4
3.7555 | 150.3 | 149.3 | 108.3 | 776 | 777.3 | 375.6 | 468.1 | 84.4 | 0.346 | 24.79 | 147.4
3.7666 | 150.3 | 149.1 | 108.2 | 775.8 | 777.1 | 375.3 | 467.8 | 84.3 | 0.343 | 24.88 | 147.4
3.7777 | 150.4 | 149.3 | 108.3 | 776 | 777.4 | 374.5 | 466.6 | 84.3 | 0.338 | 24.7 | 147.6
3.7889 | 150.5 | 149.1 | 108.3 | 775.8 | 776.8 | 376.4 | 469.1 | 84.2 | 0.338 | 24.79 | 147.6
3.8 | 150.4 | 149.3 | 108.1 | 775.8 | 777.3 | 377.3 | 469.9 | 84.3 | 0.332 | 24.79 | 147.5
3.8111 | 150.4 | 149.1 | 108.2 | 776.3 | 777.7 | 376.4 | 469.1 | 84.3 | 0.337 | 24.66 | 147.4
3.8222 | 150.3 | 149.1 | 108.2 | 775.7 | 777.3 | 376.7 | 469.6 | 84.2 | 0.347 | 24.83 | 147.3
3.8333 | 150.3 | 149.2 | 108.2 | 775.8 | 777.3 | 374.1 | 466.7 | 84.2 | 0.345 | 24.74 | 147.3
3.8444 | 150.4 | 149.2 | 108.1 | 776.2 | 777.5 | 376.7 | 470 | 84.3 | 0.347 | 24.79 | 147.3
3.8555 | 150.3 | 149.1 | 108.2 | 775.9 | 777.3 | 376.4 | 469.8 | 84.3 | 0.342 | 24.78 | 147.3
3.8666 | 150.3 | 149.2 | 108.2 | 775.8 | 776.9 | 376.9 | 469.8 | 84.3 | 0.344 | 24.86 | 147.4
3.8777 | 150.3 | 149.1 | 108.2 | 776.2 | 777.2 | 375.9 | 468.8 | 84.3 | 0.343 | 24.85 | 147.2
3.8889 | 150.3 | 149.1 | 108.2 | 776.2 | 777.3 | 374.9 | 467.2 | 84.4 | 0.345 | 24.72 | 147.4
3.9 | 150.3 | 149.2 | 108.2 | 775.8 | 777.5 | 375.5 | 468 | 84.2 | 0.341 | 24.75 | 147.5
3.9111 | 150.4 | 149.2 | 108.2 | 775.8 | 777.3 | 375.2 | 467.6 | 84.3 | 0.341 | 24.78 | 147.6
3.9222 | 150.3 | 149.3 | 108.2 | 776 | 777.8 | 376.1 | 469 | 84.4 | 0.341 | 24.83 | 147.5
3.9333 | 150.4 | 149.3 | 108.2 | 776.3 | 777.8 | 375.1 | 467 | 84.4 | 0.336 | 24.73 | 147.4
3.9444 | 150.2 | 149.1 | 108.2 | 776.3 | 777.2 | 375.9 | 468.4 | 84.3 | 0.333 | 24.85 | 147.2
3.9555 | 150.3 | 149.2 | 108.2 | 776.3 | 777.4 | 374.7 | 466.4 | 84.2 | 0.332 | 24.83 | 147.2
3.9666 | 150.2 | 149.1 | 108.3 | 776.1 | 777.7 | 375.4 | 467.9 | 84.2 | 0.325 | 24.73 | 147.2
3.9777 | 150.2 | 149.1 | 108.1 | 776.7 | 777.2 | 373.8 | 465.4 | 84.3 | 0.328 | 24.8 | 147.2
3.9888 | 150.2 | 149.2 | 108.2 | 776.4 | 777.5 | 375.6 | 468 | 84.4 | 0.333 | 24.67 | 147.2
4 | 150.3 | 149.1 | 108.3 | 776.3 | 777.5 | 375.5 | 467.6 | 84.5 | 0.34 | 24.87 | 147.4
4.0111 | 150.3 | 149.1 | 108.3 | 776.1 | 777.1 | 375.2 | 467.5 | 84.4 | 0.35 | 24.82 | 147.4
4.0222 | 150.3 | 149.1 | 108.3 | 776.1 | 777.6 | 375.7 | 468 | 84.4 | 0.352 | 24.74 | 147.5
4.0333 | 150.3 | 149.2 | 108.2 | 776 | 777.4 | 373.8 | 465.6 | 84.3 | 0.346 | 24.75 | 147.3
4.0444 | 150.3 | 149.2 | 108.1 | 776.4 | 777.9 | 373.4 | 464.9 | 84.2 | 0.336 | 24.64 | 147.4
4.0555 | 150.3 | 149.3 | 108.3 | 776.5 | 777.4 | 375.2 | 467.6 | 84.2 | 0.331 | 24.8 | 147.4
4.0666 | 150.3 | 149.2 | 108.1 | 776.4 | 777.6 | 374.9 | 467.5 | 84.2 | 0.327 | 24.87 | 147.4
4.0777 | 150.3 | 149.2 | 108.2 | 776.5 | 777.7 | 375.3 | 467.6 | 84.2 | 0.328 | 24.83 | 147.4
4.0888 | 150.5 | 149.2 | 108.3 | 776.7 | 777.4 | 374.8 | 467.8 | 84.2 | 0.328 | 24.84 | 147.6
4.1 | 150.4 | 149.1 | 108.2 | 776.3 | 777.6 | 374.4 | 466.5 | 84.4 | 0.328 | 24.8 | 147.4
4.1111 | 150.3 | 149 | 108.2 | 776.6 | 777.6 | 373.6 | 465.4 | 84.3 | 0.331 | 24.72 | 147.3
4.1222 | 150.3 | 149.1 | 108.1 | 776.1 | 778.1 | 374.5 | 466.5 | 84.3 | 0.332 | 24.81 | 147.3
4.1333 | 150.4 | 149.1 | 108.3 | 776.2 | 777.9 | 375.2 | 467.5 | 84.2 | 0.333 | 24.74 | 147.4
4.1444 | 150.3 | 149.1 | 108.3 | 776.6 | 777.8 | 374.6 | 467.4 | 84.2 | 0.337 | 24.87 | 147.3
4.1555 | 150.4 | 149.2 | 108.1 | 776.8 | 777.6 | 375.1 | 467.5 | 84.2 | 0.342 | 24.74 | 147.4
4.1666 | 150.4 | 149.3 | 108.1 | 776.3 | 777.2 | 374.8 | 467.1 | 84.2 | 0.347 | 24.82 | 147.4
4.1777 | 150.3 | 149.1 | 108.1 | 776.2 | 776.9 | 374 | 465.5 | 84.2 | 0.347 | 24.85 | 147.3
4.1888 | 150.3 | 149 | 108.3 | 776 | 776.9 | 374.1 | 466.1 | 84.1 | 0.349 | 24.66 | 147.4
4.2 | 150.4 | 149.2 | 108.2 | 776.3 | 777.2 | 374.7 | 467.3 | 84.2 | 0.35 | 24.83 | 147.6
4.2111 | 150.3 | 149.2 | 108.2 | 775.9 | 777.4 | 373.9 | 466.3 | 84.4 | 0.353 | 24.72 | 147.4
4.2222 | 150.3 | 149.1 | 108.3 | 776.1 | 777.7 | 373.8 | 465.5 | 84.3 | 0.352 | 24.83 | 147.5
4.2333 | 150.4 | 149.2 | 108.2 | 776 | 777.6 | 373.6 | 465.5 | 84.4 | 0.346 | 24.67 | 147.5
4.2444 | 150.3 | 149 | 108.1 | 776.2 | 777.8 | 373.3 | 465 | 84.3 | 0.343 | 24.76 | 147.4
4.2555 | 150.5 | 149.2 | 108.2 | 776.3 | 777.7 | 374.7 | 467.2 | 84.2 | 0.34 | 24.75 | 147.5
4.2666 | 150.4 | 149.2 | 108.1 | 776.2 | 777.5 | 374.7 | 466.6 | 84.2 | 0.337 | 24.68 | 147.6
4.2777 | 150.4 | 149.2 | 108.1 | 776.2 | 777.2 | 374.5 | 466.1 | 84.2 | 0.33 | 24.64 | 147.5
4.2888 | 150.3 | 149.3 | 108.2 | 776.1 | 777.1 | 373.7 | 465.8 | 84.2 | 0.328 | 24.81 | 147.4
4.3 | 150.3 | 149.1 | 108.2 | 776.3 | 777.3 | 373.8 | 466.2 | 84.4 | 0.326 | 24.68 | 147.4
4.3111 | 150.4 | 149.2 | 108.2 | 776.3 | 777.3 | 375.1 | 467 | 84.2 | 0.325 | 24.72 | 147.6
4.3222 | 150.4 | 149.2 | 108.3 | 776.3 | 777.2 | 373.5 | 465.4 | 84.3 | 0.325 | 24.79 | 147.6
4.3333 | 150.4 | 149.2 | 108.2 | 776.4 | 776.6 | 373.3 | 465.3 | 84.2 | 0.33 | 24.87 | 147.5
4.3444 | 150.4 | 148.9 | 108.3 | 776.3 | 776.4 | 373.8 | 466.2 | 84.3 | 0.331 | 24.75 | 147.4
4.3555 | 150.4 | 149.2 | 108.1 | 776.3 | 776.6 | 375.7 | 468 | 84.3 | 0.345 | 24.83 | 147.4
4.3666 | 150.4 | 149.2 | 108.2 | 776.3 | 776.2 | 372.9 | 463.8 | 84.3 | 0.347 | 24.78 | 147.5
4.3777 | 150.3 | 149.1 | 108.2 | 775.9 | 776.2 | 373.3 | 464.3 | 84.2 | 0.35 | 24.72 | 147.4
4.3888 | 150.3 | 148.9 | 108.3 | 776.4 | 776.4 | 373 | 464.6 | 84.2 | 0.343 | 24.77 | 147.4
4.4 | 150.3 | 149.1 | 108.1 | 776.6 | 776.4 | 371.7 | 463.2 | 84.4 | 0.338 | 24.76 | 147.5
4.4111 | 150.4 | 149.1 | 108.2 | 776.9 | 776.2 | 374.7 | 467 | 84.4 | 0.342 | 24.83 | 147.4
4.4222 | 150.4 | 149.4 | 108.2 | 776.5 | 776.5 | 371.9 | 463.4 | 84.4 | 0.346 | 24.85 | 147.4
4.4333 | 150.4 | 149.3 | 108.1 | 776.9 | 776.8 | 373.2 | 464.9 | 84.3 | 0.344 | 24.83 | 147.4
4.4444 | 150.4 | 148.9 | 108.2 | 776.5 | 777.2 | 373.4 | 464.9 | 84.2 | 0.344 | 24.75 | 147.4
4.4555 | 150.3 | 149.2 | 108.3 | 776.5 | 777.9 | 373.5 | 464.8 | 84.2 | 0.346 | 24.72 | 147.3
4.4666 | 150.3 | 149.1 | 108.2 | 776.5 | 777.3 | 374.7 | 467 | 84.2 | 0.345 | 24.68 | 147.4
4.4777 | 150.3 | 149 | 108.2 | 776.8 | 777.1 | 372.8 | 465.1 | 84.3 | 0.342 | 24.68 | 147.4
4.4888 | 150.2 | 149.2 | 108.2 | 776.2 | 776.4 | 372.3 | 464.1 | 84.3 | 0.34 | 24.72 | 147.3
4.5 | 150.3 | 149 | 108.2 | 776.7 | 776.6 | 371.7 | 463.3 | 84.3 | 0.34 | 24.79 | 147.3
4.5111 | 150.3 | 149 | 108.1 | 776.7 | 776.9 | 372.1 | 463.5 | 84.3 | 0.339 | 24.7 | 147.4
4.5222 | 150.2 | 148.9 | 108.3 | 776.3 | 776.5 | 372.8 | 464.2 | 84.3 | 0.339 | 24.71 | 147.2
4.5333 | 150.2 | 149.2 | 108.3 | 776.4 | 776.8 | 373.3 | 465.1 | 84.2 | 0.34 | 24.77 | 147.3
4.5444 | 150.2 | 149.2 | 108.2 | 776.4 | 776.5 | 373.5 | 465.4 | 84.2 | 0.334 | 24.66 | 147.5
4.5555 | 150.3 | 149 | 108.2 | 776.2 | 776.3 | 372.8 | 464.9 | 84.2 | 0.325 | 24.79 | 147.5
4.5666 | 150.3 | 149.2 | 108.2 | 776.1 | 776.1 | 370.7 | 462.3 | 84.2 | 0.326 | 24.71 | 147.6
4.5777 | 150.4 | 149.5 | 108.3 | 776.7 | 776.3 | 372.6 | 464.6 | 84.2 | 0.333 | 24.73 | 147.6
4.5888 | 150.2 | 149.2 | 108.2 | 776.1 | 776.4 | 372.8 | 463.9 | 84.3 | 0.339 | 24.81 | 147.3
4.6 | 150.2 | 149.1 | 108.3 | 776 | 776.3 | 371.7 | 463.3 | 84.2 | 0.346 | 24.77 | 147.3
4.6111 | 150.3 | 149 | 108.2 | 776.2 | 776.3 | 373.8 | 465.6 | 84.1 | 0.347 | 24.68 | 147.3
4.6222 | 150.3 | 149.1 | 108.2 | 775.9 | 775.9 | 372.8 | 464.9 | 84.1 | 0.347 | 24.74 | 147.2
4.6333 | 150.3 | 149.1 | 108.2 | 776.2 | 776.6 | 373.3 | 465.4 | 84.1 | 0.342 | 24.73 | 147.3
4.6444 | 150.2 | 149 | 108.2 | 775.7 | 777 | 373.6 | 465.9 | 84.2 | 0.338 | 24.79 | 147.3
4.6555 | 150.2 | 149 | 108.2 | 776 | 777.3 | 372.3 | 463.4 | 84.3 | 0.335 | 24.59 | 147.3
4.6666 | 150.3 | 149 | 108.3 | 776.4 | 777.2 | 371.4 | 462.9 | 84.2 | 0.332 | 24.78 | 147.3
4.6777 | 150.3 | 149.1 | 108.2 | 775.8 | 776.7 | 372.5 | 464.6 | 84.2 | 0.328 | 24.6 | 147.3
4.6888 | 150.2 | 149 | 108.2 | 775.8 | 775.8 | 371 | 462.1 | 84.1 | 0.327 | 24.73 | 147.3
4.7 | 150.3 | 149.2 | 108.2 | 775.8 | 776.2 | 371.9 | 463.2 | 84.2 | 0.326 | 24.78 | 147.4
4.7111 | 150.3 | 149.1 | 108.1 | 776.3 | 776.2 | 373.6 | 465.5 | 84.1 | 0.331 | 24.68 | 147.5
4.7222 | 150.3 | 149.1 | 108.2 | 776.2 | 776.3 | 372.4 | 463.9 | 84.3 | 0.332 | 24.76 | 147.5
4.7333 | 150.2 | 149.1 | 108.2 | 776.2 | 777.2 | 371.2 | 462.6 | 84.3 | 0.342 | 24.68 | 147.4
4.7444 | 150.3 | 149.1 | 108.2 | 775.9 | 777.1 | 372 | 463.6 | 84.2 | 0.343 | 24.72 | 147.4
4.7555 | 150.3 | 149.2 | 108.2 | 775.9 | 777.2 | 373.4 | 465.3 | 84.3 | 0.341 | 24.79 | 147.4
4.7666 | 150.3 | 149.3 | 108.2 | 775.9 | 776.9 | 373.5 | 464.8 | 84.1 | 0.34 | 24.65 | 147.4
4.7777 | 150.3 | 149.1 | 108.2 | 776.2 | 776.8 | 372.2 | 463.2 | 84.2 | 0.342 | 24.67 | 147.4
4.7888 | 150.3 | 149.2 | 108.2 | 776.1 | 776.7 | 372.2 | 463.7 | 84.1 | 0.342 | 24.75 | 147.4
4.8 | 150.3 | 149.1 | 108.1 | 775.7 | 776.7 | 372.4 | 464.4 | 84.2 | 0.339 | 24.74 | 147.4
4.8111 | 150.3 | 149.1 | 108.1 | 776.3 | 776.1 | 371.6 | 462.5 | 84.3 | 0.341 | 24.84 | 147.4
4.8222 | 150.3 | 149.1 | 108.2 | 776.2 | 776.6 | 370.5 | 461.6 | 84.4 | 0.343 | 24.64 | 147.4
4.8333 | 150.3 | 149 | 108.3 | 776 | 777.3 | 371.6 | 463 | 84.3 | 0.342 | 24.82 | 147.4
4.8444 | 150.3 | 149.1 | 108.2 | 775.9 | 777.4 | 372.8 | 464.8 | 84.3 | 0.346 | 24.64 | 147.4
4.8555 | 150.4 | 149.1 | 108.2 | 775.8 | 777.4 | 370.9 | 462.2 | 84.2 | 0.344 | 24.78 | 147.5
4.8666 | 150.3 | 149.2 | 108.2 | 775.9 | 776.7 | 373.3 | 465.6 | 84.2 | 0.346 | 24.85 | 147.5
4.8777 | 150.3 | 149.1 | 108.2 | 775.9 | 776.2 | 372 | 463.3 | 84.1 | 0.351 | 24.73 | 147.4
4.8888 | 150.3 | 149 | 108.3 | 776 | 776.5 | 370.7 | 462 | 84 | 0.349 | 24.79 | 147.4
4.9 | 150.3 | 149.3 | 108.2 | 776 | 776.9 | 371.5 | 463.4 | 84.1 | 0.351 | 24.56 | 147.4
4.9111 | 150.3 | 149.2 | 108.3 | 776.2 | 777.5 | 371.5 | 463.2 | 84.3 | 0.355 | 24.9 | 147.3
4.9222 | 150.2 | 149.1 | 108.2 | 776.2 | 777 | 371.7 | 463 | 84.2 | 0.352 | 24.73 | 147.2
4.9333 | 150.3 | 149.1 | 108.2 | 776.2 | 776.6 | 371 | 462.4 | 84.2 | 0.336 | 24.83 | 147.2
4.9444 | 150.2 | 149.1 | 108.2 | 775.7 | 776.3 | 371 | 462 | 84.2 | 0.331 | 24.63 | 147.2
4.9555 | 150.3 | 149 | 108.2 | 775.7 | 776.3 | 371.4 | 462.3 | 84.1 | 0.331 | 24.68 | 147.3
4.9666 | 150.3 | 149.2 | 108.3 | 775.6 | 777.1 | 371.7 | 463.1 | 84.2 | 0.345 | 24.73 | 147.4
4.9777 | 150.2 | 149.2 | 108.3 | 775.7 | 777.6 | 370 | 461.2 | 84.1 | 0.343 | 24.67 | 147.4
4.9888 | 150.3 | 149.1 | 108.2 | 775.7 | 777.3 | 371.1 | 462.7 | 84.1 | 0.353 | 24.7 | 147.5
5 | 150.3 | 149.2 | 108.2 | 776 | 776.4 | 370.4 | 461.5 | 84.1 | 0.348 | 24.73 | 147.4
5.0111 | 150.3 | 149 | 108.1 | 775.8 | 775.8 | 370.3 | 461 | 84.2 | 0.337 | 24.54 | 147.3
5.0222 | 150.4 | 149.2 | 108.2 | 776.1 | 776.7 | 370.2 | 461.2 | 84.2 | 0.326 | 24.78 | 147.4
5.0333 | 150.3 | 149.3 | 108.2 | 776 | 777.1 | 370.8 | 461.6 | 84.2 | 0.334 | 24.67 | 147.3
5.0444 | 150.3 | 149.1 | 108.3 | 776.1 | 777.3 | 372.1 | 463.8 | 84.2 | 0.34 | 24.8 | 147.3
5.0555 | 150.3 | 149.2 | 108.3 | 776.6 | 777.4 | 370.1 | 461.2 | 84.2 | 0.348 | 24.84 | 147.3
5.0666 | 150.1 | 149.1 | 108.4 | 776.1 | 777 | 371.3 | 462.9 | 84.1 | 0.351 | 24.72 | 147.1
5.0777 | 150.2 | 149 | 108.4 | 776.3 | 777 | 370.7 | 461.6 | 84.2 | 0.343 | 24.71 | 147.3
5.0888 | 150.4 | 149.3 | 108.2 | 776.7 | 777.3 | 370.4 | 461.1 | 84.2 | 0.336 | 24.81 | 147.4
5.0999 | 150.2 | 149.1 | 108.3 | 776.8 | 777.2 | 370.6 | 461.2 | 84.2 | 0.333 | 24.74 | 147.3
5.1111 | 150.4 | 149.2 | 108.2 | 776.8 | 777.6 | 371.6 | 462.7 | 84.1 | 0.332 | 24.79 | 147.4
5.1222 | 150.4 | 149 | 108.3 | 777 | 777.6 | 372.2 | 463.5 | 84.1 | 0.332 | 24.66 | 147.4
5.1333 | 150.2 | 148.9 | 108.2 | 776.2 | 776.3 | 371.2 | 462.6 | 84.1 | 0.332 | 24.86 | 147.2
5.1444 | 150.4 | 149.2 | 108.3 | 776.8 | 777 | 370.5 | 462.3 | 84.2 | 0.331 | 24.74 | 147.5
5.1555 | 150.1 | 148.9 | 108 | 776.7 | 776.6 | 368.8 | 459.7 | 84.2 | 0.327 | 24.83 | 147.2
5.1666 | 150.2 | 148.9 | 107.9 | 775.9 | 776.8 | 371.3 | 462.8 | 84.2 | 0.327 | 24.68 | 147.3
5.1777 | 150.4 | 149.3 | 108.4 | 776.3 | 777.6 | 369.9 | 460.8 | 84 | 0.325 | 24.8 | 147.6
5.1888 | 150.2 | 149 | 108.2 | 776.1 | 777.2 | 372.6 | 464.3 | 84.1 | 0.327 | 24.71 | 147.3
5.1999 | 150.4 | 149.2 | 108.1 | 776.4 | 777.6 | 371.7 | 463.2 | 84.2 | 0.327 | 24.59 | 147.4
5.2111 | 150.2 | 148.8 | 108.6 | 775.4 | 776.2 | 370.4 | 461.7 | 84.2 | 0.337 | 24.72 | 147.2
5.2222 | 150.2 | 149.2 | 108.1 | 776.2 | 776.2 | 371.1 | 462.8 | 84.3 | 0.342 | 24.84 | 147.3
5.2333 | 150.2 | 149.2 | 108.2 | 775.7 | 776.4 | 371.9 | 463.4 | 84.2 | 0.34 | 24.68 | 147.4
5.2444 | 150.4 | 149.1 | 108.2 | 776.1 | 777.2 | 372 | 463.4 | 84.3 | 0.345 | 24.76 | 147.6
5.2555 | 150.4 | 149.2 | 108.2 | 775.7 | 777.3 | 371.4 | 462.6 | 84.1 | 0.348 | 24.69 | 147.6
5.2666 | 150.2 | 148.8 | 108.3 | 775.8 | 776.9 | 371.2 | 463.1 | 84.1 | 0.348 | 24.79 | 147.3
5.2777 | 150.4 | 149.1 | 108.3 | 776.3 | 776.2 | 372.1 | 464 | 84.1 | 0.348 | 24.79 | 147.5
5.2888 | 150.2 | 149.1 | 108.2 | 775.8 | 776.2 | 371.9 | 464.5 | 84.1 | 0.34 | 24.88 | 147.2
5.2999 | 150.2 | 149 | 108.3 | 775.8 | 777.1 | 369.8 | 461.2 | 84.1 | 0.32 | 24.74 | 147.2
5.3111 | 150.2 | 148.8 | 108.1 | 775.7 | 777.2 | 371.6 | 463.2 | 84.1 | 0.326 | 24.83 | 147.3
5.3222 | 150.3 | 149.2 | 108.2 | 776.3 | 777 | 370 | 461.5 | 84.2 | 0.335 | 24.84 | 147.6
5.3333 | 150.3 | 149.1 | 108.3 | 775.7 | 776.7 | 370.7 | 462 | 84.2 | 0.339 | 24.73 | 147.7
5.3444 | 150.4 | 149.1 | 108.2 | 775.7 | 776.5 | 370.5 | 461.8 | 84 | 0.337 | 24.75 | 147.7
5.3555 | 150.4 | 149.2 | 108.2 | 775.6 | 776.3 | 368.5 | 459.2 | 84.1 | 0.342 | 24.67 | 147.7
5.3666 | 150.4 | 149.1 | 108.2 | 775.4 | 776.2 | 370 | 461.6 | 84 | 0.342 | 24.71 | 147.5
5.3777 | 150.4 | 149 | 108.2 | 776.1 | 776.8 | 369.9 | 461.4 | 84 | 0.346 | 24.77 | 147.4
5.3888 | 150.3 | 149.2 | 108.2 | 775.7 | 777.5 | 371.6 | 463.9 | 84.1 | 0.346 | 24.69 | 147.5
5.3999 | 150.2 | 148.9 | 108.3 | 776 | 777.1 | 370.2 | 461.3 | 84.2 | 0.347 | 24.73 | 147.4
5.4111 | 150.3 | 149.3 | 108.2 | 775.6 | 776 | 369.9 | 461.1 | 84.2 | 0.345 | 24.6 | 147.4
5.4222 | 150.4 | 149.2 | 108.2 | 775.4 | 776.3 | 369.9 | 461.1 | 84.1 | 0.336 | 24.81 | 147.4
5.4333 | 150.4 | 149.1 | 108.3 | 775.8 | 776.3 | 371.8 | 463 | 84.1 | 0.326 | 24.53 | 147.5
5.4444 | 150.2 | 148.9 | 108.2 | 775.6 | 777.1 | 368.2 | 458.5 | 84.1 | 0.318 | 24.59 | 147.4
5.4555 | 150.3 | 149.1 | 108.3 | 775.6 | 777.4 | 370 | 461.6 | 84 | 0.319 | 24.67 | 147.5
5.4666 | 150.3 | 148.8 | 108.2 | 775.6 | 777.2 | 369.1 | 460.2 | 84.1 | 0.325 | 24.65 | 147.5
5.4777 | 150.3 | 149.1 | 108.2 | 775.1 | 776.9 | 370.2 | 461.9 | 84 | 0.331 | 24.69 | 147.4
5.4888 | 150.2 | 149.2 | 108.1 | 775.7 | 776.5 | 370.2 | 462.1 | 84.2 | 0.335 | 24.78 | 147.4
5.4999 | 150.3 | 149.1 | 108.2 | 775.8 | 776.7 | 369.6 | 460.5 | 84.3 | 0.335 | 24.75 | 147.5
5.5111 | 150.3 | 149.2 | 108.2 | 776 | 776.8 | 369.1 | 460.5 | 84.3 | 0.331 | 24.75 | 147.5
5.5222 | 150.3 | 149.2 | 108.2 | 776.1 | 777.1 | 369.1 | 460.5 | 84.2 | 0.334 | 24.84 | 147.4
5.5333 | 150.2 | 149.2 | 108.2 | 775.6 | 776.6 | 370.2 | 462 | 84.2 | 0.342 | 24.6 | 147.4
5.5444 | 150.3 | 149.1 | 108.3 | 775.8 | 777 | 369.7 | 461.3 | 84.1 | 0.346 | 24.83 | 147.3
5.5555 | 150.2 | 149.2 | 108.3 | 775.3 | 776.7 | 369.7 | 460.9 | 84.1 | 0.346 | 24.75 | 147.3
5.5666 | 150.2 | 149 | 108.2 | 775.5 | 776.6 | 370.2 | 462 | 84.2 | 0.342 | 24.67 | 147.3
5.5777 | 150.3 | 149.2 | 108.2 | 775.8 | 776.1 | 368.5 | 459.3 | 84.1 | 0.33 | 24.65 | 147.3
5.5888 | 150.2 | 148.8 | 108.3 | 775.9 | 776.3 | 371.8 | 463.9 | 84.2 | 0.327 | 24.75 | 147.3
5.5999 | 150.2 | 149.1 | 108.3 | 775.6 | 776.9 | 369.9 | 461.2 | 84.1 | 0.33 | 24.72 | 147.3
5.6111 | 150.3 | 149.1 | 108.3 | 775.6 | 777.3 | 368.7 | 459.6 | 84.2 | 0.326 | 24.72 | 147.6
5.6222 | 150.3 | 149.1 | 108.2 | 775.2 | 776.9 | 370.5 | 462.7 | 84.1 | 0.331 | 24.81 | 147.6
5.6333 | 150.4 | 149.2 | 108.3 | 775.1 | 777.1 | 369.7 | 461.6 | 84 | 0.331 | 24.62 | 147.6
5.6444 | 150.3 | 149.1 | 108.3 | 775 | 776.4 | 368.6 | 460.4 | 84 | 0.332 | 24.71 | 147.4
5.6555 | 150.3 | 149.4 | 108.2 | 775.5 | 776.5 | 370.1 | 461.9 | 84 | 0.341 | 24.55 | 147.4
5.6666 | 150.3 | 149.1 | 108.2 | 775.4 | 776.1 | 370.5 | 462.9 | 84.1 | 0.342 | 24.73 | 147.3
5.6777 | 150.3 | 149.1 | 108.2 | 775.4 | 776.6 | 370.7 | 462.6 | 84.2 | 0.338 | 24.58 | 147.3
5.6888 | 150.2 | 149.1 | 108.2 | 775.4 | 777.3 | 370.7 | 462.7 | 84 | 0.335 | 24.64 | 147.3
5.6999 | 150.2 | 148.9 | 108.2 | 775.8 | 777.9 | 371.6 | 464.1 | 84.1 | 0.332 | 24.75 | 147.3
5.7111 | 150.2 | 149 | 108.2 | 775.8 | 777.3 | 370.9 | 463.1 | 84 | 0.323 | 24.74 | 147.4
5.7222 | 150.2 | 149 | 108.3 | 775.5 | 777.2 | 370.7 | 463.1 | 84 | 0.32 | 24.46 | 147.4
5.7333 | 150.3 | 149.1 | 108.3 | 775.8 | 777.1 | 368.3 | 460.1 | 84.1 | 0.323 | 24.82 | 147.4
5.7444 | 150.3 | 149.2 | 108.2 | 776.2 | 776.6 | 370.1 | 462.7 | 84.2 | 0.323 | 24.72 | 147.4
5.7555 | 150.2 | 149.1 | 108.3 | 775.8 | 776.3 | 368.4 | 459.7 | 84.1 | 0.326 | 24.57 | 147.4
5.7666 | 150.2 | 149.1 | 108.4 | 775.9 | 776.9 | 370.6 | 462.7 | 84.1 | 0.332 | 24.75 | 147.4
5.7777 | 150.3 | 149.2 | 108.3 | 775.7 | 777.3 | 370.5 | 463 | 84.1 | 0.337 | 24.63 | 147.4
5.7888 | 150.3 | 149.2 | 108.1 | 775.4 | 777.4 | 369.5 | 461.5 | 84 | 0.335 | 24.7 | 147.4
5.7999 | 150.3 | 149.2 | 108.2 | 775.2 | 776.9 | 369.2 | 460.8 | 84.1 | 0.333 | 24.72 | 147.4
5.8111 | 150.4 | 149 | 108.2 | 775.5 | 776.2 | 370.3 | 462 | 84.1 | 0.337 | 24.72 | 147.6
5.8222 | 150.3 | 149.1 | 108.3 | 775.5 | 776.4 | 369.9 | 461.4 | 84.1 | 0.338 | 24.76 | 147.6
5.8333 | 150.4 | 149.2 | 108.3 | 775.6 | 777.5 | 370.4 | 461.6 | 84.2 | 0.342 | 24.84 | 147.4
5.8444 | 150.3 | 149.1 | 108.3 | 775.2 | 777.5 | 369.6 | 460.5 | 84.2 | 0.342 | 24.57 | 147.3
5.8555 | 150.3 | 149 | 108.4 | 775.6 | 776.9 | 370.4 | 461.7 | 84.2 | 0.337 | 24.76 | 147.3
5.8666 | 150.3 | 148.9 | 108.3 | 775.4 | 776.5 | 367.1 | 457.6 | 84.1 | 0.328 | 24.61 | 147.3
5.8777 | 150.3 | 149.1 | 108.2 | 775.7 | 777.2 | 369 | 460.4 | 84.1 | 0.32 | 24.71 | 147.3
5.8888 | 150.1 | 148.8 | 108.3 | 775.8 | 777.5 | 369.5 | 460.5 | 84 | 0.326 | 24.7 | 147.2
5.8999 | 150.1 | 148.9 | 108.3 | 775.6 | 777.4 | 369.6 | 460.6 | 84.2 | 0.333 | 24.56 | 147.4
5.9111 | 150.2 | 148.9 | 108.2 | 775.8 | 777.6 | 369.4 | 459.8 | 84.2 | 0.34 | 24.76 | 147.4
5.9222 | 150.2 | 149.2 | 108.2 | 775.4 | 777 | 369.9 | 460.7 | 84.2 | 0.342 | 24.77 | 147.5
5.9333 | 150.4 | 149.2 | 108.1 | 775.3 | 776.6 | 369 | 459.5 | 84.2 | 0.342 | 24.6 | 147.6
5.9444 | 150.3 | 149.2 | 108.2 | 775.6 | 776.3 | 367.4 | 457.3 | 84.1 | 0.346 | 24.81 | 147.4
5.9555 | 150.3 | 149.2 | 108.2 | 775.3 | 776.7 | 369.6 | 461 | 84 | 0.346 | 24.68 | 147.3
5.9666 | 150.2 | 149.1 | 108.2 | 775.4 | 777.1 | 369 | 459.7 | 84 | 0.344 | 24.82 | 147.2
5.9777 | 150.1 | 148.9 | 108.2 | 775.6 | 777.3 | 370.5 | 462.7 | 84.1 | 0.343 | 24.75 | 147.2
5.9888 | 150.3 | 149.2 | 108.2 | 775.2 | 777.1 | 370.5 | 462.5 | 84 | 0.347 | 24.65 | 147.3
5.9999 | 150.2 | 149.1 | 108.3 | 775.7 | 776.3 | 368.7 | 459.8 | 84.1 | 0.344 | 24.62 | 147.2
6.0111 | 150.3 | 149.1 | 108.3 | 775.1 | 776.1 | 367.5 | 458.6 | 84.1 | 0.346 | 24.74 | 147.4
6.0222 | 150.2 | 149.2 | 108.2 | 774.9 | 776.9 | 369.4 | 460.4 | 84.1 | 0.33 | 24.58 | 147.5
6.0333 | 150.3 | 149.2 | 108.2 | 775.1 | 777.4 | 370.8 | 461.6 | 84.1 | 0.343 | 24.58 | 147.5
6.0444 | 150.3 | 149.2 | 108.2 | 775.2 | 776.9 | 369.2 | 460.5 | 84 | 0.339 | 24.61 | 147.6
6.0555 | 150.3 | 149.3 | 108.2 | 775.8 | 776.4 | 369 | 460.7 | 84.1 | 0.375 | 24.83 | 147.6
6.0666 | 150.3 | 149 | 108.3 | 775.2 | 776.4 | 368.6 | 460.6 | 84 | 0.359 | 24.65 | 147.4
6.0777 | 150.3 | 149.1 | 108.2 | 775.3 | 776.2 | 366.5 | 459.8 | 84.1 | 0.355 | 24.62 | 147.4
6.0888 | 150.2 | 149 | 108.3 | 775.3 | 776.8 | 369.5 | 461.1 | 84.1 | 0.388 | 24.68 | 147.3
6.0999 | 150.2 | 149.2 | 108.2 | 775.2 | 777.3 | 368.4 | 459.8 | 84.1 | 0.329 | 24.76 | 147.4
6.111 | 150.1 | 149.1 | 108.2 | 775.4 | 777.7 | 368.6 | 459.7 | 84.1 | 0.315 | 24.55 | 147.3
6.1222 | 150.2 | 149.2 | 108.2 | 775.2 | 777.4 | 369.5 | 460.4 | 84.1 | 0.32 | 24.78 | 147.3
6.1333 | 150.2 | 149 | 108.3 | 775.2 | 777.3 | 368.7 | 460 | 84.1 | 0.327 | 24.71 | 147.3
6.1444 | 150.1 | 149.1 | 108.2 | 775.3 | 776.9 | 369.5 | 460.6 | 84.1 | 0.337 | 24.81 | 147.2
6.1555 | 150.2 | 149 | 108.2 | 775.4 | 776.9 | 368.4 | 459.3 | 84.3 | 0.337 | 24.74 | 147.4
6.1666 | 150.2 | 149 | 108.1 | 775.4 | 776.2 | 369.1 | 459.8 | 84.2 | 0.342 | 24.74 | 147.3
6.1777 | 150.2 | 149.1 | 108.2 | 775.4 | 776.4 | 368.2 | 458.9 | 84.2 | 0.332 | 24.79 | 147.4
6.1888 | 150.2 | 148.9 | 108.3 | 775.3 | 776.2 | 368.5 | 458.9 | 84.1 | 0.318 | 24.73 | 147.3
6.1999 | 150.3 | 149.2 | 108.1 | 775.1 | 776.3 | 368 | 458.5 | 83.9 | 0.302 | 24.65 | 147.4
6.211 | 150.2 | 149 | 108.2 | 775.6 | 777.1 | 368.2 | 458.9 | 84.1 | 0.321 | 24.65 | 147.4
6.2222 | 150.2 | 149 | 108.1 | 775.1 | 777.3 | 368 | 459.4 | 84 | 0.328 | 24.54 | 147.3
6.2333 | 150.3 | 148.8 | 108.2 | 775.2 | 776.6 | 367.4 | 457.9 | 84.1 | 0.332 | 24.77 | 147.4
6.2444 | 150.2 | 148.9 | 108.2 | 775.1 | 777.5 | 369 | 460.2 | 84.1 | 0.329 | 24.67 | 147.4
6.2555 | 150.2 | 149.1 | 108.2 | 775.3 | 777.2 | 369.3 | 461.2 | 84.1 | 0.336 | 24.81 | 147.3
6.2666 | 150.2 | 149.1 | 108.1 | 775.2 | 777.5 | 366.8 | 457.3 | 84.2 | 0.337 | 24.67 | 147.4
6.2777 | 150.3 | 149.1 | 108.1 | 775.3 | 776.4 | 367.5 | 458.4 | 84.1 | 0.338 | 24.66 | 147.3
6.2888 | 150.3 | 149 | 108.2 | 775.2 | 776.1 | 367.5 | 458.3 | 84.1 | 0.337 | 24.77 | 147.4
6.2999 | 150.2 | 149.1 | 108.2 | 774.9 | 776.1 | 365.8 | 456.3 | 84 | 0.337 | 24.78 | 147.4
6.311 | 150.2 | 149.1 | 108.1 | 775 | 777.1 | 368.4 | 460.3 | 84.1 | 0.342 | 24.67 | 147.4
6.3222 | 150.3 | 149.1 | 108.3 | 775.3 | 777.4 | 366.8 | 457.8 | 84.2 | 0.342 | 24.76 | 147.4
6.3333 | 150.1 | 148.9 | 108.3 | 775.3 | 777.3 | 370.2 | 461.4 | 84.2 | 0.341 | 24.61 | 147.4
6.3444 | 150.3 | 149 | 108.1 | 775.2 | 777.1 | 367.3 | 458.4 | 84.1 | 0.341 | 24.7 | 147.4
6.3555 | 150.3 | 149.1 | 108.2 | 775.3 | 777.1 | 366.1 | 456.5 | 84.2 | 0.34 | 24.72 | 147.4
6.3666 | 150.2 | 149.1 | 108.3 | 775.6 | 776.3 | 367.2 | 457.7 | 84.1 | 0.338 | 24.67 | 147.4
6.3777 | 150.3 | 149 | 108.1 | 774.8 | 776.4 | 368.5 | 459.9 | 84 | 0.346 | 24.77 | 147.3
6.3888 | 150.2 | 149.1 | 108.1 | 774.7 | 777.1 | 367.2 | 458.1 | 84 | 0.344 | 24.7 | 147.2
6.3999 | 150.3 | 149.3 | 108.2 | 775.1 | 778.2 | 368.3 | 459.8 | 84 | 0.336 | 24.64 | 147.3
6.411 | 150.3 | 149.1 | 108.2 | 774.8 | 777.6 | 366.8 | 457.3 | 84 | 0.324 | 24.65 | 147.3
6.4222 | 150.1 | 149 | 108.2 | 775 | 776.8 | 368.6 | 460 | 84 | 0.335 | 24.73 | 147.2
6.4333 | 150.2 | 149 | 108.2 | 774.7 | 776.8 | 367.5 | 458.1 | 84.2 | 0.332 | 24.69 | 147.2
6.4444 | 150.2 | 149 | 108.3 | 775.1 | 776.3 | 366.8 | 457.2 | 84.2 | 0.332 | 24.75 | 147.3
6.4555 | 150.2 | 149.1 | 108.2 | 774.9 | 776.3 | 368.7 | 459.8 | 84.1 | 0.334 | 24.69 | 147.4
6.4666 | 150.3 | 149 | 108.1 | 774.9 | 775.9 | 366.6 | 456.6 | 84.2 | 0.336 | 24.63 | 147.4
6.4777 | 150.2 | 148.9 | 108.1 | 774.4 | 775.9 | 368.7 | 460.4 | 84.1 | 0.336 | 24.7 | 147.4
6.4888 | 150.3 | 149.1 | 108.2 | 774.9 | 776.8 | 367.4 | 458.3 | 84.1 | 0.339 | 24.62 | 147.4
6.4999 | 150.3 | 149 | 108.3 | 774.9 | 776.6 | 366.2 | 457.3 | 83.9 | 0.34 | 24.73 | 147.4
6.511 | 150.3 | 149.1 | 108.2 | 774.7 | 776.5 | 366.3 | 457 | 84.1 | 0.344 | 24.7 | 147.4
6.5222 | 150.3 | 149.2 | 108.3 | 774.6 | 776.3 | 364.9 | 454.9 | 84.2 | 0.332 | 24.59 | 147.4
6.5333 | 150.3 | 149.2 | 108.1 | 774.7 | 776.9 | 367.8 | 458.9 | 84.2 | 0.32 | 24.75 | 147.4
6.5444 | 150.3 | 149.2 | 108.1 | 774.5 | 777.3 | 365.9 | 456.7 | 84.2 | 0.323 | 24.72 | 147.4
6.5555 | 150.3 | 149.2 | 108.2 | 774.4 | 777.4 | 365.9 | 456.2 | 84.2 | 0.331 | 24.83 | 147.4
6.5666 | 150.3 | 149.1 | 108.2 | 774.6 | 777.4 | 367.5 | 457.9 | 84 | 0.331 | 24.73 | 147.4
6.5777 | 150.2 | 149 | 108.1 | 774.1 | 777.3 | 367.3 | 458.6 | 83.9 | 0.34 | 24.61 | 147.3
6.5888 | 150.3 | 149 | 108.1 | 774.3 | 776.9 | 368.8 | 460.3 | 84 | 0.337 | 24.73 | 147.4
6.5999 | 150.3 | 149.2 | 108.2 | 774.4 | 776.9 | 368.2 | 459.8 | 84 | 0.318 | 24.72 | 147.3
6.611 | 150.3 | 149 | 108.2 | 774.7 | 776.6 | 368.1 | 459.4 | 84 | 0.317 | 24.77 | 147.3
6.6222 | 150.2 | 148.9 | 108.3 | 774.8 | 776.9 | 368 | 459.3 | 83.9 | 0.323 | 24.74 | 147.3
6.6333 | 150.2 | 149.2 | 108.1 | 774.7 | 777.6 | 370.5 | 462.2 | 84.2 | 0.311 | 24.65 | 147.2
6.6444 | 150.1 | 149.1 | 108.1 | 774.6 | 777.3 | 366.3 | 456.5 | 84.1 | 0.291 | 24.84 | 147.3
6.6555 | 150.2 | 148.8 | 108.2 | 774.2 | 778.1 | 368.1 | 458.9 | 84 | 0.266 | 24.63 | 147.4
6.6666 | 150.2 | 149 | 108.3 | 774.6 | 777.8 | 367.2 | 457.9 | 84 | 0.31 | 24.67 | 147.4
6.6777 | 150.3 | 149.3 | 108.1 | 774.6 | 777.4 | 365.8 | 455.8 | 84 | 0.315 | 24.71 | 147.6
6.6888 | 150.3 | 149.1 | 108.3 | 774.7 | 777.1 | 368.6 | 460.8 | 84 | 0.323 | 24.64 | 147.6
6.6999 | 150.2 | 149 | 108.2 | 774.7 | 776.6 | 367.5 | 458.6 | 84.1 | 0.335 | 24.66 | 147.6
6.711 | 150.3 | 149 | 108.1 | 774.3 | 777.4 | 366.9 | 457.5 | 84.1 | 0.332 | 24.57 | 147.4
6.7222 | 150.2 | 149.1 | 108.2 | 774.6 | 777.4 | 366.8 | 457 | 84.1 | 0.336 | 24.7 | 147.4
6.7333 | 150.2 | 149 | 108.1 | 774.6 | 777.4 | 368 | 458.4 | 84 | 0.337 | 24.71 | 147.3
6.7444 | 150.2 | 149.1 | 108.1 | 774.8 | 777.2 | 366.9 | 457.1 | 84 | 0.329 | 24.85 | 147.3
6.7555 | 150.2 | 149 | 108.2 | 774.7 | 777.3 | 368.4 | 459.5 | 84 | 0.329 | 24.75 | 147.3
6.7666 | 150.2 | 148.9 | 108.2 | 774.4 | 776.9 | 367.9 | 459.3 | 84.1 | 0.328 | 24.56 | 147.3
6.7777 | 150.2 | 148.9 | 108.3 | 774.7 | 776.6 | 368.5 | 459.5 | 84.1 | 0.335 | 24.65 | 147.4
6.7888 | 150.2 | 149 | 108.3 | 774.8 | 776.8 | 366.3 | 456.5 | 84.2 | 0.336 | 24.57 | 147.4
6.7999 | 150.2 | 149 | 108.2 | 774.7 | 777.6 | 367.7 | 458.6 | 84.2 | 0.34 | 24.71 | 147.4
6.811 | 150.1 | 148.9 | 108.1 | 774.9 | 777.7 | 367.6 | 458.5 | 84.1 | 0.343 | 24.8 | 147.2
6.8222 | 150.2 | 149.1 | 108.2 | 774.9 | 777.9 | 366.3 | 457.2 | 84.1 | 0.348 | 24.77 | 147.4
6.8333 | 150.3 | 149.1 | 108.2 | 774.7 | 777.6 | 367.3 | 458.5 | 84 | 0.334 | 24.69 | 147.4
6.8444 | 150.2 | 149.2 | 108.3 | 774.6 | 777.2 | 366.9 | 458.3 | 83.9 | 0.329 | 24.69 | 147.4
6.8555 | 150.2 | 148.9 | 108.1 | 775 | 776.5 | 366.2 | 456.6 | 84.2 | 0.333 | 24.71 | 147.4
6.8666 | 150.3 | 149.1 | 108.2 | 775 | 776.3 | 368.3 | 460.3 | 84.1 | 0.331 | 24.75 | 147.5
6.8777 | 150.2 | 149.1 | 108.3 | 774.9 | 776.8 | 367.1 | 457.6 | 84.1 | 0.331 | 24.74 | 147.4
6.8888 | 150.3 | 149.1 | 108.2 | 775.3 | 777.9 | 368.4 | 459.4 | 84.1 | 0.336 | 24.69 | 147.4
6.8999 | 150.3 | 149 | 108.2 | 775.2 | 777.5 | 366.4 | 456.8 | 84.1 | 0.34 | 24.53 | 147.4
6.911 | 150.3 | 149.1 | 108.2 | 775.4 | 776.7 | 367 | 458.2 | 84 | 0.34 | 24.66 | 147.4
6.9222 | 150.3 | 148.9 | 108.1 | 775.4 | 776.7 | 367.5 | 458.9 | 84.1 | 0.336 | 24.73 | 147.4
6.9333 | 150.2 | 149 | 108.1 | 775 | 777.5 | 367.8 | 459.1 | 84.1 | 0.315 | 24.82 | 147.3
6.9444 | 150.3 | 149.1 | 108.1 | 775.5 | 777.8 | 365.9 | 457.1 | 84.2 | 0.326 | 24.76 | 147.4
6.9555 | 150.2 | 149.2 | 108.3 | 775.6 | 777.5 | 367.1 | 458.9 | 84.1 | 0.337 | 24.74 | 147.4
6.9666 | 150.3 | 149.1 | 108.2 | 775.7 | 777.3 | 365.5 | 456.4 | 84.2 | 0.341 | 24.67 | 147.4
6.9777 | 150.3 | 149 | 108.2 | 775.8 | 776.6 | 367 | 458.2 | 84.1 | 0.342 | 24.57 | 147.4
6.9888 | 150.2 | 148.9 | 108.1 | 776.2 | 777.1 | 366.8 | 458.6 | 84.1 | 0.342 | 24.76 | 147.3
6.9999 | 150.2 | 149.1 | 108.2 | 776.7 | 777.3 | 367.6 | 459 | 84.1 | 0.346 | 24.81 | 147.3
7.011 | 150.3 | 149.2 | 108.2 | 776.2 | 778.1 | 366.8 | 457.7 | 84 | 0.345 | 24.72 | 147.4
7.0222 | 150.1 | 149 | 108.3 | 776.1 | 777.5 | 366.3 | 457.4 | 84 | 0.319 | 24.73 | 147.3
7.0333 | 150.3 | 149.2 | 108.1 | 776 | 777 | 367 | 458.6 | 84.1 | 0.315 | 24.74 | 147.4
7.0444 | 150.2 | 149 | 108.3 | 776.4 | 776.6 | 369.2 | 461.6 | 84.2 | 0.328 | 24.71 | 147.3
7.0555 | 150.3 | 149.1 | 108.2 | 775.8 | 777.5 | 367 | 458.9 | 84 | 0.326 | 24.59 | 147.4
7.0666 | 150.2 | 148.9 | 108.1 | 775.5 | 777.7 | 367.4 | 459.2 | 84.1 | 0.332 | 24.64 | 147.3
7.0777 | 150.2 | 149 | 108.1 | 776 | 777.6 | 366 | 458 | 84 | 0.335 | 24.75 | 147.3
7.0888 | 150.2 | 149.2 | 108.1 | 775.9 | 776.7 | 366.1 | 458.4 | 84 | 0.341 | 24.7 | 147.4
7.0999 | 150.2 | 149.1 | 108.2 | 775.9 | 776.8 | 366.3 | 458.9 | 84 | 0.34 | 24.77 | 147.4
7.111 | 150.2 | 149.2 | 108.1 | 775.8 | 777.5 | 366.7 | 459.5 | 84.1 | 0.341 | 24.58 | 147.4
7.1222 | 150.3 | 149.1 | 108.1 | 776.1 | 777.7 | 366.4 | 459 | 84 | 0.326 | 24.75 | 147.4
7.1333 | 150.2 | 149 | 108.1 | 775.5 | 777.8 | 367.3 | 460.4 | 84 | 0.333 | 24.64 | 147.5
7.1444 | 150.3 | 149.1 | 108.2 | 775.9 | 777.5 | 366.7 | 458.5 | 84 | 0.336 | 24.81 | 147.4
7.1555 | 150.3 | 149 | 108.2 | 775.8 | 776.7 | 366.5 | 458.3 | 84 | 0.344 | 24.66 | 147.5
7.1666 | 150.3 | 149 | 108.2 | 775.6 | 776.4 | 365.8 | 456.7 | 83.9 | 0.343 | 24.52 | 147.4
7.1777 | 150.3 | 149.2 | 108.1 | 775.4 | 777.5 | 366.2 | 457.8 | 84 | 0.337 | 24.53 | 147.5
7.1888 | 150.3 | 149.2 | 108.1 | 776 | 778.1 | 365.4 | 457.3 | 84 | 0.329 | 24.69 | 147.4
7.1999 | 150.3 | 149.1 | 108.1 | 775.7 | 777.7 | 365.3 | 456.9 | 84.1 | 0.317 | 24.7 | 147.4
7.211 | 150.2 | 149.2 | 108.2 | 775.4 | 776.9 | 366.3 | 458.3 | 84 | 0.316 | 24.78 | 147.3
7.2222 | 150.3 | 148.9 | 108.2 | 775.4 | 777.1 | 366.4 | 458.6 | 84.1 | 0.313 | 24.79 | 147.4
7.2333 | 150.2 | 149.1 | 108.1 | 775.4 | 777.8 | 366.4 | 458.4 | 84 | 0.314 | 24.67 | 147.3
7.2444 | 150.2 | 148.8 | 108.2 | 775 | 777.6 | 365.6 | 457.5 | 84 | 0.324 | 24.52 | 147.3
7.2555 | 150.2 | 148.9 | 108.2 | 775.3 | 777.3 | 365.2 | 456.7 | 84 | 0.327 | 24.54 | 147.3
7.2666 | 150.2 | 148.9 | 108.2 | 775.1 | 777.5 | 366.3 | 457.7 | 84 | 0.331 | 24.64 | 147.4
7.2777 | 150.2 | 149.1 | 108.1 | 774.9 | 776.6 | 365.8 | 458.1 | 84 | 0.333 | 24.62 | 147.4
7.2888 | 150.3 | 149.2 | 108.1 | 774.9 | 777.4 | 367.6 | 460 | 84 | 0.336 | 24.82 | 147.4
7.2999 | 150.2 | 149 | 108.2 | 774.8 | 777.9 | 366.2 | 458.5 | 84.1 | 0.337 | 24.7 | 147.4
7.311 | 150.3 | 149.1 | 108.2 | 774.7 | 777.6 | 365.4 | 457.3 | 84.1 | 0.337 | 24.64 | 147.5
7.3221 | 150.4 | 149.1 | 108.2 | 774.6 | 776.2 | 365.9 | 459.5 | 84 | 0.341 | 24.6 | 147.6
7.3333 | 150.4 | 149.1 | 108.1 | 775 | 777 | 364.9 | 456.7 | 84 | 0.344 | 24.72 | 147.5
7.3444 | 150.2 | 149.2 | 108.2 | 774.9 | 777.6 | 365.4 | 456.1 | 83.9 | 0.347 | 24.7 | 147.4
7.3555 | 150.2 | 149 | 108.2 | 774.8 | 777.9 | 365.4 | 456.3 | 84 | 0.333 | 24.63 | 147.3
7.3666 | 150.2 | 149.2 | 108.2 | 775.1 | 778.1 | 365.2 | 455.4 | 83.9 | 0.324 | 24.72 | 147.4
7.3777 | 150.4 | 148.9 | 108.2 | 774.9 | 777.5 | 365.7 | 455.9 | 83.9 | 0.325 | 24.75 | 147.6
7.3888 | 150.3 | 149 | 108.2 | 774.7 | 777.4 | 365.4 | 455.4 | 84.1 | 0.329 | 24.74 | 147.4
7.3999 | 150.2 | 149.1 | 108.2 | 774.3 | 776.9 | 367.7 | 458 | 84.1 | 0.334 | 24.7 | 147.4
7.411 | 150.2 | 148.9 | 108.1 | 774.4 | 777.6 | 368.7 | 460.1 | 84 | 0.33 | 24.59 | 147.3
7.4221 | 150.2 | 149.1 | 108.1 | 774.2 | 777.8 | 365.9 | 456.5 | 84 | 0.331 | 24.72 | 147.3
7.4333 | 150.2 | 148.8 | 108.1 | 774.6 | 777.6 | 366.1 | 456.5 | 84.1 | 0.33 | 24.69 | 147.3
7.4444 | 150.2 | 149 | 108.2 | 774.8 | 776.5 | 367.5 | 458.7 | 84 | 0.329 | 24.64 | 147.3
7.4555 | 150.2 | 149 | 108.2 | 774.4 | 776.6 | 366.1 | 456.2 | 84.1 | 0.331 | 24.62 | 147.4
7.4666 | 150.2 | 149.1 | 108.3 | 774.2 | 777 | 366 | 456.8 | 84 | 0.327 | 24.66 | 147.4
7.4777 | 150.3 | 149.1 | 108.2 | 774.2 | 777.3 | 366 | 456.1 | 84 | 0.337 | 24.71 | 147.4
7.4888 | 150.3 | 149.1 | 108.2 | 773.9 | 777.5 | 365.3 | 455.4 | 84 | 0.334 | 24.72 | 147.4
7.4999 | 150.2 | 149.2 | 108.2 | 774.3 | 776.9 | 365.8 | 456.6 | 84 | 0.337 | 24.71 | 147.4
7.511 | 150.3 | 149.1 | 108.1 | 774.3 | 777.1 | 364.6 | 455.2 | 84 | 0.337 | 24.79 | 147.4
7.5221 | 150.3 | 149.2 | 108.1 | 774.7 | 776.7 | 365.9 | 456.3 | 84.1 | 0.34 | 24.81 | 147.4
7.5333 | 150.3 | 149.1 | 108.1 | 774.8 | 777.4 | 366.1 | 456.6 | 84.2 | 0.344 | 24.77 | 147.5
7.5444 | 150.3 | 149 | 108.2 | 775.1 | 777.9 | 364.3 | 454 | 84.2 | 0.341 | 24.81 | 147.4
7.5555 | 150.3 | 149.1 | 108.1 | 775.4 | 777.6 | 366.1 | 456.7 | 84.2 | 0.336 | 24.64 | 147.4
7.5666 | 150.2 | 149.1 | 108.2 | 775.2 | 777.1 | 366.1 | 456.6 | 84.1 | 0.322 | 24.76 | 147.3
7.5777 | 150.2 | 149 | 108.1 | 775.4 | 776.8 | 363.8 | 453.2 | 84 | 0.32 | 24.65 | 147.3
7.5888 | 150.3 | 149.1 | 108.1 | 775.2 | 777.2 | 365.1 | 455.2 | 84 | 0.333 | 24.8 | 147.3
7.5999 | 150.2 | 149 | 108.2 | 775.2 | 777.1 | 366.4 | 456.4 | 84 | 0.338 | 24.71 | 147.3
7.611 | 150.2 | 148.9 | 108.1 | 774.9 | 777.8 | 365.4 | 456.2 | 84 | 0.342 | 24.59 | 147.3
7.6221 | 150.2 | 149.1 | 108.1 | 774.9 | 778.1 | 364.7 | 454.9 | 84.1 | 0.326 | 24.67 | 147.4
7.6333 | 150.3 | 149.1 | 108.1 | 774.6 | 777.6 | 365.9 | 456.3 | 84.1 | 0.322 | 24.84 | 147.6
7.6444 | 150.3 | 149.1 | 108.1 | 774.8 | 776.7 | 365 | 454.6 | 84.1 | 0.321 | 24.74 | 147.5
7.6555 | 150.3 | 149.3 | 108.2 | 774.4 | 777.2 | 365.2 | 455.7 | 84.1 | 0.337 | 24.81 | 147.4
7.6666 | 150.2 | 149.1 | 108.2 | 774.3 | 777.8 | 365.9 | 457 | 84 | 0.336 | 24.72 | 147.4
7.6777 | 150.3 | 149.1 | 108.2 | 774.3 | 778 | 364.3 | 455.2 | 84 | 0.337 | 24.64 | 147.4
7.6888 | 150.3 | 149 | 108.2 | 774.2 | 777.8 | 365.8 | 458.6 | 84 | 0.342 | 24.67 | 147.4
7.6999 | 150.2 | 149 | 108.1 | 774.3 | 777.3 | 366.4 | 459.1 | 84 | 0.343 | 24.64 | 147.4
7.711 | 150.2 | 148.9 | 108.1 | 774.9 | 776.7 | 364.4 | 456.3 | 84 | 0.34 | 24.77 | 147.4
7.7221 | 150.2 | 149 | 108.1 | 775.4 | 776.8 | 365.3 | 456.2 | 84 | 0.332 | 24.69 | 147.3
7.7333 | 150.3 | 148.8 | 108.2 | 775.7 | 777.4 | 367.3 | 458.4 | 84.1 | 0.341 | 24.64 | 147.4
7.7444 | 150.2 | 149.1 | 108.2 | 775.9 | 777.8 | 363.6 | 453.5 | 84 | 0.344 | 24.63 | 147.4
7.7555 | 150.2 | 149 | 108.1 | 776.1 | 777.3 | 365.6 | 455.8 | 84.1 | 0.345 | 24.74 | 147.3
7.7666 | 150.3 | 149 | 108.2 | 776.4 | 776.8 | 365.8 | 456.8 | 84 | 0.347 | 24.74 | 147.4
7.7777 | 150.3 | 148.9 | 108.1 | 775.9 | 777 | 365.3 | 455.7 | 84 | 0.343 | 24.63 | 147.4
7.7888 | 150.3 | 149 | 108.1 | 775.4 | 777.9 | 364.9 | 455.2 | 83.9 | 0.326 | 24.81 | 147.3
7.7999 | 150.2 | 148.9 | 108.2 | 775.1 | 777.9 | 365.6 | 456 | 84.1 | 0.327 | 24.61 | 147.3
7.811 | 150.3 | 149 | 108.3 | 774.7 | 777.9 | 365.1 | 455 | 84 | 0.332 | 24.7 | 147.4
7.8221 | 150.2 | 149 | 108.3 | 774.6 | 777.7 | 365.2 | 455.9 | 84 | 0.334 | 24.64 | 147.3
7.8333 | 150.2 | 148.9 | 108.1 | 773.6 | 776.3 | 366.1 | 456.7 | 83.9 | 0.344 | 24.78 | 147.3
7.8444 | 150.2 | 149 | 108.1 | 774.5 | 776.8 | 365.8 | 455.6 | 83.9 | 0.345 | 24.78 | 147.4
7.8555 | 150.3 | 149 | 108.3 | 775.2 | 777.9 | 365.6 | 455.6 | 83.9 | 0.326 | 24.59 | 147.4
7.8666 | 150.2 | 149.1 | 108.3 | 775.2 | 777.6 | 365.4 | 455.9 | 84.2 | 0.325 | 24.63 | 147.4
7.8777 | 150.2 | 149.1 | 108.1 | 775.3 | 776.8 | 362.9 | 452.3 | 84.1 | 0.332 | 24.7 | 147.3
7.8888 | 150.3 | 149.1 | 108.2 | 775.4 | 776.8 | 363.4 | 452.8 | 84.1 | 0.337 | 24.83 | 147.4
7.8999 | 150.2 | 149 | 108.2 | 774.8 | 777.3 | 364.5 | 454.8 | 84 | 0.344 | 24.57 | 147.3
7.911 | 150.3 | 149 | 108.2 | 774.5 | 777.2 | 365.8 | 455.9 | 84.1 | 0.326 | 24.72 | 147.4
7.9221 | 150.2 | 149 | 108.2 | 774.3 | 777.5 | 365.2 | 455.3 | 84.1 | 0.336 | 24.75 | 147.4
7.9333 | 150.3 | 148.9 | 108.1 | 774.6 | 777.1 | 364.1 | 454.7 | 83.9 | 0.345 | 24.87 | 147.4
7.9444 | 150.3 | 149.1 | 108.1 | 775.9 | 776.4 | 364.9 | 455.7 | 84 | 0.343 | 24.75 | 147.4
7.9555 | 150.3 | 149.1 | 108.1 | 776.4 | 777.2 | 365.5 | 456.4 | 84.1 | 0.348 | 24.7 | 147.4
7.9666 | 150.2 | 149.2 | 108.2 | 776 | 778.1 | 365.4 | 457.1 | 84.1 | 0.348 | 24.63 | 147.3
7.9777 | 150.2 | 149 | 108.1 | 775.1 | 777.6 | 364.7 | 456 | 84.2 | 0.347 | 24.51 | 147.4
7.9888 | 150.2 | 149.1 | 108.1 | 774.4 | 777.1 | 365.9 | 458.8 | 84 | 0.345 | 24.7 | 147.4
7.9999 | 150.3 | 149 | 108.1 | 774.4 | 778 | 365.6 | 456.3 | 83.9 | 0.328 | 24.59 | 147.4
8.011 | 150.2 | 149.1 | 108.2 | 776.1 | 778.2 | 363.9 | 454.2 | 84.1 | 0.338 | 24.82 | 147.4
8.0221 | 150.3 | 149.1 | 108.2 | 776.4 | 777.7 | 364.3 | 454.9 | 84.2 | 0.341 | 24.74 | 147.4
8.0333 | 150.2 | 149 | 108.2 | 775.6 | 776.8 | 363.9 | 454.1 | 84.2 | 0.347 | 24.78 | 147.3
8.0444 | 150.2 | 148.9 | 108.2 | 775.2 | 777.2 | 364.2 | 454.5 | 84.2 | 0.348 | 24.81 | 147.3
8.0555 | 150.2 | 149 | 108.3 | 775.6 | 777.9 | 365.4 | 455.7 | 84.1 | 0.345 | 24.43 | 147.3
8.0666 | 150.2 | 149.2 | 108.3 | 775.8 | 777.8 | 366.1 | 456.3 | 83.9 | 0.327 | 24.65 | 147.4
8.0777 | 150.3 | 149 | 108.2 | 775.8 | 777.4 | 365.4 | 456.2 | 84.1 | 0.335 | 24.68 | 147.4
8.0888 | 150.3 | 149.1 | 108.3 | 774.8 | 776.9 | 365 | 455.6 | 84 | 0.341 | 24.85 | 147.4
8.0999 | 150.2 | 149.1 | 108.3 | 775.4 | 776.9 | 365.1 | 455.4 | 84 | 0.341 | 24.68 | 147.3
8.111 | 150.3 | 149.1 | 108.1 | 776.7 | 777.8 | 363.7 | 454 | 84.1 | 0.345 | 24.62 | 147.4
8.1221 | 150.3 | 149.1 | 108.2 | 775.4 | 777.9 | 365.7 | 455.9 | 84.1 | 0.332 | 24.62 | 147.4
8.1333 | 150.2 | 149.1 | 108.1 | 774.6 | 777.5 | 363.8 | 453.6 | 84 | 0.332 | 24.57 | 147.3
8.1444 | 150.2 | 149 | 108.1 | 775.7 | 776.7 | 364.4 | 454.2 | 84 | 0.334 | 24.66 | 147.4
8.1555 | 150.2 | 149 | 108.2 | 776.4 | 777.7 | 365 | 455.8 | 84 | 0.342 | 24.74 | 147.4
8.1666 | 150.2 | 149 | 108.2 | 775.1 | 778.6 | 365.4 | 455.8 | 84 | 0.326 | 24.72 | 147.4
8.1777 | 150.2 | 148.8 | 108.1 | 774.4 | 777.8 | 365.1 | 455.7 | 84.1 | 0.338 | 24.71 | 147.3
8.1888 | 150.2 | 149.1 | 108.1 | 775.9 | 777 | 364.9 | 455.2 | 84.1 | 0.346 | 24.54 | 147.3
8.1999 | 150.2 | 149.2 | 108.2 | 776.1 | 777.8 | 364.9 | 455.3 | 84.1 | 0.347 | 24.58 | 147.4
8.211 | 150.2 | 148.8 | 108.3 | 775 | 777.6 | 364.2 | 454 | 84 | 0.336 | 24.53 | 147.4
8.2221 | 150.3 | 149.2 | 108.2 | 774.8 | 777.6 | 364.2 | 455 | 83.9 | 0.327 | 24.7 | 147.4
8.2333 | 150.3 | 149.1 | 108.3 | 776.2 | 777.5 | 366.1 | 456.7 | 84 | 0.337 | 24.71 | 147.4
8.2444 | 150.2 | 149 | 108.3 | 775.6 | 777 | 364.5 | 455 | 83.9 | 0.337 | 24.83 | 147.4
8.2555 | 150.2 | 149.1 | 108.2 | 774.9 | 777 | 364.3 | 455.4 | 84 | 0.337 | 24.67 | 147.4
8.2666 | 150.3 | 148.9 | 108.2 | 775.1 | 777.5 | 365.4 | 456.4 | 84 | 0.337 | 24.6 | 147.4
8.2777 | 150.2 | 149 | 108.3 | 776 | 776.6 | 365.3 | 455.6 | 84 | 0.334 | 24.72 | 147.3
8.2888 | 150.2 | 149 | 108.1 | 775.1 | 777.2 | 364.1 | 455 | 84 | 0.331 | 24.63 | 147.3
8.2999 | 150.3 | 149.1 | 108.1 | 774.7 | 777.5 | 363.7 | 453.4 | 84 | 0.333 | 24.69 | 147.4
8.311 | 150.3 | 149 | 108.4 | 775.2 | 777.9 | 366.3 | 457.3 | 84 | 0.334 | 24.79 | 147.4
8.3221 | 150.3 | 149.1 | 108.1 | 776.6 | 777.3 | 364.4 | 454.8 | 84 | 0.342 | 24.78 | 147.4
8.3332 | 150.2 | 148.9 | 108.3 | 775.6 | 776.8 | 365.2 | 455.3 | 84.1 | 0.342 | 24.74 | 147.4
8.3444 | 150.2 | 148.8 | 108.3 | 774.5 | 777.7 | 364.8 | 455.4 | 84 | 0.342 | 24.54 | 147.4
8.3555 | 150.3 | 149 | 108.1 | 775.4 | 778.1 | 365.2 | 455.8 | 84.1 | 0.344 | 24.79 | 147.4
8.3666 | 150.2 | 149 | 108.2 | 776 | 777.1 | 364.7 | 455.7 | 84.2 | 0.342 | 24.5 | 147.4
8.3777 | 150.3 | 149.1 | 108.1 | 775.2 | 776.8 | 364.8 | 456 | 84 | 0.345 | 24.71 | 147.4
8.3888 | 150.3 | 149.1 | 108.1 | 774.7 | 777.6 | 365.7 | 456.8 | 84 | 0.347 | 24.66 | 147.4
8.3999 | 150.3 | 149.1 | 108.1 | 776.1 | 778.1 | 365.1 | 456.4 | 84 | 0.349 | 24.77 | 147.3
8.411 | 150.3 | 149.1 | 108.1 | 776 | 777.6 | 364.2 | 455.1 | 84.1 | 0.343 | 24.67 | 147.4
8.4221 | 150.2 | 149.2 | 108.1 | 774.8 | 777.2 | 363.6 | 453.6 | 84.1 | 0.325 | 24.73 | 147.4
8.4332 | 150.2 | 149.1 | 108.1 | 775.4 | 778 | 363.4 | 453.4 | 84 | 0.329 | 24.58 | 147.4
8.4444 | 150.2 | 149.1 | 108.3 | 776.2 | 777.9 | 364 | 454.9 | 84 | 0.334 | 24.65 | 147.4
8.4555 | 150.2 | 148.9 | 108.2 | 775.7 | 777 | 364.9 | 455.2 | 84 | 0.338 | 24.75 | 147.3
8.4666 | 150.3 | 148.9 | 108.1 | 774.3 | 777.2 | 360.8 | 450.2 | 84 | 0.341 | 24.56 | 147.4
8.4777 | 150.2 | 149.2 | 108.2 | 775.7 | 777.5 | 364.7 | 455.7 | 83.9 | 0.338 | 24.6 | 147.3
8.4888 | 150.2 | 148.9 | 108.1 | 775.8 | 777.5 | 365.5 | 456.7 | 84.1 | 0.341 | 24.53 | 147.4
8.4999 | 150.2 | 149 | 108.1 | 774.9 | 776.4 | 363.9 | 454.5 | 84.1 | 0.342 | 24.74 | 147.3
8.511 | 150.1 | 148.8 | 108.3 | 775.1 | 777.6 | 365.6 | 456.2 | 84.1 | 0.345 | 24.75 | 147.3
8.5221 | 150.2 | 149 | 108.1 | 776.1 | 778.2 | 361.6 | 451.3 | 84.1 | 0.344 | 24.71 | 147.3
8.5332 | 150.3 | 148.9 | 108.1 | 775.4 | 776.9 | 363.5 | 454.1 | 84.1 | 0.343 | 24.68 | 147.4
8.5444 | 150.3 | 149.1 | 108.2 | 774.7 | 777.3 | 363.5 | 453.8 | 84 | 0.338 | 24.74 | 147.6
8.5555 | 150.2 | 148.9 | 108.1 | 776.2 | 778.1 | 362.3 | 452.4 | 84.1 | 0.323 | 24.65 | 147.4
8.5666 | 150.4 | 149 | 108.1 | 776.2 | 778.2 | 363.6 | 453.4 | 84.1 | 0.321 | 24.77 | 147.5
8.5777 | 150.3 | 149.1 | 108.2 | 774.9 | 776.7 | 364 | 453.9 | 84.1 | 0.32 | 24.68 | 147.4
8.5888 | 150.2 | 148.9 | 108.2 | 775.1 | 777.6 | 362.7 | 452.5 | 84 | 0.316 | 24.67 | 147.4
8.5999 | 150.2 | 148.9 | 108.2 | 776.4 | 777.9 | 363.9 | 453.7 | 84 | 0.316 | 24.67 | 147.4
8.611 | 150.3 | 148.9 | 108.2 | 775.4 | 777.3 | 363.5 | 453.6 | 84 | 0.316 | 24.63 | 147.4
8.6221 | 150.3 | 149 | 108.1 | 774.8 | 776.9 | 364.6 | 455 | 84 | 0.315 | 24.73 | 147.4
8.6332 | 150.3 | 149 | 108.3 | 776.2 | 778 | 364 | 453.9 | 84.1 | 0.319 | 24.6 | 147.6
8.6444 | 150.3 | 149.1 | 108.2 | 775.7 | 778.3 | 364.2 | 454.7 | 84 | 0.32 | 24.56 | 147.6
8.6555 | 150.4 | 149.2 | 108.2 | 775 | 777.3 | 364.3 | 454.5 | 84.1 | 0.32 | 24.61 | 147.7
8.6666 | 150.4 | 149.2 | 108.2 | 774.5 | 777.3 | 364.4 | 454.8 | 84.1 | 0.323 | 24.68 | 147.6
8.6777 | 150.3 | 148.9 | 108.2 | 776 | 777.8 | 362.8 | 452.9 | 84 | 0.322 | 24.75 | 147.6
8.6888 | 150.3 | 149 | 108.3 | 775.9 | 777.6 | 364.4 | 455.2 | 84 | 0.332 | 24.72 | 147.6
8.6999 | 150.4 | 149 | 108.1 | 774.4 | 777.4 | 362.7 | 452.3 | 84 | 0.339 | 24.6 | 147.5
8.711 | 150.4 | 149.1 | 108.2 | 775.1 | 777.4 | 364.9 | 455.5 | 84 | 0.341 | 24.72 | 147.5
8.7221 | 150.4 | 149.1 | 108.2 | 775.2 | 778.3 | 363 | 453.1 | 84.1 | 0.345 | 24.72 | 147.4
8.7332 | 150.2 | 149 | 108.2 | 774.6 | 777.8 | 366.3 | 456.8 | 84.1 | 0.326 | 24.78 | 147.3
8.7444 | 150.2 | 149 | 108.2 | 773.7 | 776.9 | 363.4 | 453.7 | 84.1 | 0.333 | 24.72 | 147.3
8.7555 | 150.2 | 148.8 | 108.2 | 775 | 777.7 | 363.7 | 454.1 | 84 | 0.339 | 24.67 | 147.3
8.7666 | 150.2 | 148.8 | 108.2 | 775.4 | 777.9 | 364 | 454.7 | 84 | 0.338 | 24.72 | 147.3
8.7777 | 150.2 | 148.8 | 108.4 | 774.8 | 776.4 | 363.6 | 453.9 | 84.2 | 0.341 | 24.71 | 147.5
8.7888 | 150.4 | 149 | 108.1 | 774.1 | 777.9 | 362.3 | 452.3 | 84.2 | 0.338 | 24.72 | 147.6
8.7999 | 150.4 | 149.2 | 108.4 | 776.1 | 777.9 | 362.7 | 453 | 84.1 | 0.338 | 24.6 | 147.6
8.811 | 150.4 | 149.1 | 108.2 | 775.8 | 777.2 | 362.6 | 452.4 | 84.1 | 0.336 | 24.68 | 147.7
8.8221 | 150.4 | 149.1 | 108.2 | 774.7 | 776.7 | 364.1 | 454.6 | 83.9 | 0.338 | 24.65 | 147.7
8.8332 | 150.3 | 149.1 | 108.1 | 775 | 777.4 | 363.5 | 454.1 | 84 | 0.339 | 24.72 | 147.2
8.8444 | 150.2 | 148.9 | 108.2 | 775.7 | 777.4 | 364.2 | 454.9 | 84 | 0.336 | 24.65 | 147.1
8.8555 | 150.2 | 148.8 | 108.2 | 775 | 776.6 | 363.5 | 453.7 | 84.1 | 0.339 | 24.75 | 147.2
8.8666 | 150.2 | 149.1 | 108.2 | 774.5 | 777.4 | 363.8 | 454.1 | 84.1 | 0.341 | 24.74 | 147.4
8.8777 | 150.2 | 148.9 | 108.1 | 776.2 | 777.8 | 363.9 | 454.4 | 84.1 | 0.337 | 24.75 | 147.4
8.8888 | 150.2 | 148.9 | 108.2 | 775.8 | 777.2 | 364.5 | 455.2 | 84 | 0.338 | 24.58 | 147.4
8.8999 | 150.3 | 149.1 | 108.1 | 774.7 | 776.8 | 363.4 | 454 | 84 | 0.338 | 24.75 | 147.6
8.911 | 150.3 | 149 | 108.2 | 775 | 777.6 | 363.3 | 454 | 84.1 | 0.337 | 24.75 | 147.5
8.9221 | 150.3 | 149.2 | 108.2 | 776.6 | 778.1 | 363.5 | 454 | 84.2 | 0.342 | 24.77 | 147.5
8.9332 | 150.3 | 149.2 | 108.2 | 775.6 | 777.1 | 363.9 | 454.4 | 84.1 | 0.339 | 24.74 | 147.5
8.9444 | 150.2 | 149.1 | 108.2 | 774.3 | 777.1 | 363.7 | 454.1 | 84.1 | 0.343 | 24.71 | 147.3
8.9555 | 150.2 | 149 | 108.2 | 775.2 | 778.1 | 364.3 | 455.1 | 84 | 0.344 | 24.72 | 147.3
8.9666 | 150.2 | 149.2 | 108.1 | 776.4 | 777.5 | 363.3 | 454.1 | 84 | 0.347 | 24.72 | 147.3
8.9777 | 150.2 | 149 | 108.1 | 774.9 | 776.5 | 364.6 | 456.1 | 83.9 | 0.344 | 24.7 | 147.3
8.9888 | 150.2 | 148.9 | 108.2 | 774.2 | 777.9 | 362.9 | 453.2 | 83.9 | 0.325 | 24.74 | 147.3
8.9999 | 150.1 | 148.8 | 108.1 | 775.7 | 777.6 | 363.9 | 454.7 | 84 | 0.328 | 24.84 | 147.3
9.011 | 150.2 | 149 | 108.1 | 775.5 | 777.5 | 364.8 | 457.5 | 84.1 | 0.334 | 24.68 | 147.4
9.0221 | 150.2 | 148.9 | 108.2 | 774.7 | 777.7 | 364 | 455.8 | 84.1 | 0.343 | 24.72 | 147.5
9.0332 | 150.5 | 149.1 | 108.1 | 775.2 | 777.8 | 362.7 | 454.7 | 84.1 | 0.346 | 24.63 | 147.7
9.0444 | 150.2 | 148.9 | 108.4 | 775.8 | 777.4 | 363.4 | 455.7 | 83.9 | 0.348 | 24.71 | 147.3
9.0555 | 150.2 | 149.1 | 108.2 | 775.2 | 777.8 | 363.5 | 455 | 84 | 0.352 | 24.71 | 147.3
9.0666 | 150.2 | 149.1 | 108.2 | 774.9 | 777.4 | 363.7 | 455.9 | 84 | 0.347 | 24.75 | 147.3
9.0777 | 150.3 | 148.9 | 108.2 | 776.1 | 777.2 | 363 | 455.2 | 84.1 | 0.331 | 24.66 | 147.4
9.0888 | 150.2 | 149.1 | 108.2 | 775.6 | 778.6 | 361.1 | 451.5 | 84.2 | 0.339 | 24.73 | 147.3
9.0999 | 150.2 | 148.9 | 108.3 | 774.7 | 777.5 | 364.7 | 457.5 | 84.1 | 0.34 | 24.64 | 147.3
9.111 | 150.3 | 149.2 | 108.1 | 774.7 | 776.7 | 362.4 | 453.1 | 83.9 | 0.338 | 24.78 | 147.4
9.1221 | 150.3 | 149.1 | 108.2 | 775.6 | 777.9 | 363.9 | 455 | 84.1 | 0.334 | 24.68 | 147.4
9.1332 | 150.1 | 148.9 | 108.2 | 775.4 | 777.5 | 364 | 456.3 | 84.1 | 0.337 | 24.8 | 147.2
9.1444 | 150.3 | 149.1 | 108.1 | 775.5 | 777.5 | 363.6 | 455.4 | 84.1 | 0.34 | 24.7 | 147.5
9.1555 | 150.3 | 148.9 | 108.3 | 775.4 | 777.9 | 363.5 | 454.1 | 84 | 0.344 | 24.79 | 147.3
9.1666 | 150.3 | 148.9 | 108.2 | 776.1 | 778.5 | 363.4 | 454 | 84.2 | 0.342 | 24.73 | 147.4
9.1777 | 150.3 | 149.1 | 108 | 775.2 | 776.6 | 363.4 | 454.2 | 84 | 0.338 | 24.68 | 147.5
9.1888 | 150.4 | 149.2 | 108.2 | 774.6 | 777.8 | 362.3 | 453.4 | 84.1 | 0.337 | 24.57 | 147.6
9.1999 | 150.2 | 149.2 | 108.3 | 776.2 | 777.5 | 364.7 | 456.5 | 84.1 | 0.341 | 24.72 | 147.5
9.211 | 150.5 | 149.3 | 108.3 | 776.8 | 777.5 | 361.3 | 451.5 | 84 | 0.339 | 24.74 | 147.6
9.2221 | 150.1 | 148.9 | 108.3 | 775.1 | 777.4 | 364.2 | 454.7 | 84 | 0.34 | 24.69 | 146.9
9.2332 | 150.1 | 148.8 | 108.2 | 775.1 | 777.1 | 363.4 | 454.1 | 84.2 | 0.341 | 24.7 | 147.3
9.2444 | 150.5 | 149.3 | 108.6 | 776.6 | 778.3 | 363.6 | 453.8 | 84.1 | 0.337 | 24.71 | 147.8
9.2555 | 150.5 | 149.1 | 108.4 | 775.5 | 777.4 | 361.1 | 451.1 | 84 | 0.342 | 24.75 | 147.8
9.2666 | 150.3 | 149 | 108.1 | 775 | 777.3 | 362.2 | 452.2 | 84 | 0.342 | 24.8 | 146.9
9.2777 | 150.1 | 148.8 | 108.1 | 775.8 | 777.8 | 363.9 | 454.6 | 83.9 | 0.345 | 24.78 | 146.8
9.2888 | 150.1 | 148.7 | 108.1 | 775.6 | 777.1 | 362.4 | 452.3 | 83.9 | 0.344 | 24.49 | 147.4
9.2999 | 150.3 | 149.2 | 108.2 | 774.9 | 777.2 | 362 | 452.5 | 84 | 0.342 | 24.74 | 147.7
9.311 | 150.2 | 148.9 | 108.2 | 775.7 | 778.2 | 362.2 | 452 | 84.2 | 0.342 | 24.75 | 147.6
9.3221 | 150.1 | 148.9 | 107.8 | 775.9 | 776.7 | 361.6 | 451.1 | 84.1 | 0.342 | 24.74 | 146.9
9.3332 | 150.1 | 148.8 | 108.1 | 775 | 777.2 | 362.5 | 452.2 | 84 | 0.344 | 24.54 | 146.9
9.3444 | 150.1 | 148.8 | 108.2 | 774.7 | 777.8 | 361.6 | 451.3 | 83.9 | 0.344 | 24.72 | 147.2
9.3555 | 150.1 | 148.8 | 108.3 | 776.1 | 776.7 | 361.8 | 451.5 | 84 | 0.346 | 24.74 | 147.3
9.3666 | 150.2 | 148.9 | 108.2 | 775.6 | 777.7 | 363.1 | 453.5 | 84.2 | 0.347 | 24.72 | 147.5
9.3777 | 150.4 | 149.2 | 108.4 | 775.5 | 778.1 | 362.5 | 452 | 84.2 | 0.344 | 24.58 | 147.7
9.3888 | 150.3 | 149 | 108.3 | 775.7 | 776.9 | 362.8 | 453 | 84.1 | 0.344 | 24.77 | 147.5
9.3999 | 150.2 | 149.1 | 108.2 | 776.3 | 777.9 | 362.3 | 451.7 | 84.1 | 0.345 | 24.73 | 147.3
9.411 | 150.2 | 149.2 | 108.3 | 774.5 | 777 | 362 | 451.9 | 84 | 0.345 | 24.75 | 147.3
9.4221 | 150.1 | 148.8 | 108.2 | 774.8 | 777.3 | 364.8 | 455.8 | 84 | 0.342 | 24.62 | 147.2
9.4332 | 150.2 | 148.8 | 108.1 | 776 | 778.1 | 361.1 | 451 | 84.1 | 0.343 | 24.72 | 147.2
9.4444 | 150.2 | 149 | 108.3 | 775.3 | 776.8 | 361.7 | 451.5 | 84.1 | 0.348 | 24.85 | 147.3
9.4555 | 150.2 | 149.2 | 108.3 | 774.8 | 777.4 | 363.6 | 453.9 | 83.9 | 0.345 | 24.7 | 147.4
9.4666 | 150.1 | 149.1 | 108.3 | 775.7 | 777.1 | 361.8 | 452 | 83.9 | 0.347 | 24.62 | 147.3
9.4777 | 150.3 | 149.1 | 108.2 | 775.3 | 777.8 | 361.3 | 450.9 | 84 | 0.347 | 24.79 | 147.6
9.4888 | 150.2 | 149 | 108.3 | 774.7 | 776.9 | 363.2 | 453.9 | 84 | 0.347 | 24.75 | 147.5
9.4999 | 150.4 | 149.3 | 108.2 | 775.3 | 777.3 | 361.9 | 451.8 | 84.1 | 0.347 | 24.86 | 147.5
9.511 | 150.2 | 149.1 | 108.2 | 776.1 | 777.6 | 362.7 | 452.7 | 84.1 | 0.351 | 24.77 | 147.2
9.5221 | 150.1 | 148.9 | 108.2 | 774.8 | 776.4 | 362.8 | 453.1 | 84 | 0.348 | 24.67 | 147.1
9.5332 | 150.1 | 148.9 | 108.2 | 774.4 | 777 | 361.8 | 452.1 | 84 | 0.346 | 24.74 | 147.2
9.5443 | 150.1 | 149.1 | 108.2 | 775.6 | 777.4 | 364.3 | 454.7 | 84 | 0.346 | 24.8 | 147.4
9.5555 | 150.3 | 148.9 | 108.2 | 775.6 | 777.4 | 362.5 | 453 | 84 | 0.344 | 24.73 | 147.6
9.5666 | 150.1 | 149.1 | 108.3 | 774.4 | 777.7 | 362.1 | 453.1 | 84 | 0.347 | 24.73 | 147.4
9.5777 | 150.3 | 149.2 | 108.2 | 775.6 | 776.8 | 362.5 | 452.3 | 84.1 | 0.344 | 24.79 | 147.6
9.5888 | 150.3 | 149.2 | 108.3 | 775.3 | 778.3 | 362.7 | 453.1 | 84.1 | 0.344 | 24.74 | 147.4
9.5999 | 150.2 | 148.9 | 108.3 | 774.4 | 776.8 | 361.9 | 450.9 | 84 | 0.347 | 24.7 | 147.2
9.611 | 150.2 | 149 | 108.2 | 774.8 | 777 | 360.8 | 449.4 | 83.9 | 0.344 | 24.68 | 147.2
9.6221 | 150.1 | 148.8 | 108.2 | 775.8 | 777.7 | 362.5 | 452.5 | 84 | 0.346 | 24.87 | 147.2
9.6332 | 150.1 | 148.9 | 108.2 | 774.9 | 777 | 361.9 | 451.9 | 83.9 | 0.341 | 24.71 | 147.3
9.6443 | 150.1 | 148.9 | 108.3 | 774.7 | 777.5 | 362.7 | 453 | 84.1 | 0.347 | 24.71 | 147.3
9.6555 | 150.3 | 148.9 | 108.2 | 775.7 | 777 | 361.8 | 451.5 | 84.1 | 0.346 | 24.77 | 147.5
9.6666 | 150.3 | 149.1 | 108.3 | 774.8 | 777.9 | 362.1 | 452 | 84.1 | 0.342 | 24.73 | 147.4
9.6777 | 150.2 | 149.1 | 108.3 | 774.3 | 777.8 | 362.6 | 451.8 | 84.1 | 0.347 | 24.6 | 147.4
9.6888 | 150.2 | 149.2 | 108.2 | 775.9 | 777.1 | 362 | 451.5 | 84 | 0.349 | 24.75 | 147.2
9.6999 | 150.1 | 148.9 | 108.3 | 775.1 | 777.8 | 361.9 | 451.6 | 84 | 0.343 | 24.75 | 147.3
9.711 | 150.3 | 149.1 | 108.2 | 774 | 776.8 | 362.6 | 452.4 | 84 | 0.347 | 24.76 | 147.4
9.7221 | 150.2 | 149.1 | 108.2 | 775.6 | 777.8 | 362 | 451.2 | 84.1 | 0.335 | 24.7 | 147.3
9.7332 | 150.2 | 149.2 | 108.2 | 774.9 | 777.8 | 362.8 | 452.5 | 84 | 0.33 | 24.67 | 147.3
9.7443 | 150.1 | 149 | 108.1 | 774.4 | 776.8 | 362.2 | 451.5 | 84 | 0.326 | 24.79 | 147.2
9.7555 | 150.2 | 149.1 | 108.1 | 775.6 | 777.8 | 363.5 | 453.2 | 84 | 0.325 | 24.68 | 147.3
9.7666 | 150.1 | 149.1 | 108.3 | 775.4 | 776.6 | 362.8 | 452.8 | 84 | 0.333 | 24.73 | 147.4
9.7777 | 150.2 | 149.1 | 108.2 | 774.4 | 778.1 | 363.9 | 454.6 | 84 | 0.338 | 24.65 | 147.3
9.7888 | 150 | 148.8 | 108 | 775.1 | 777.7 | 362.3 | 451.8 | 84.1 | 0.345 | 24.67 | 147.2
9.7999 | 150.1 | 149.1 | 108.1 | 775.1 | 776.8 | 361.6 | 450.9 | 84 | 0.344 | 24.63 | 147.4
9.811 | 150.3 | 149.1 | 108.3 | 773.7 | 777.8 | 362.6 | 452 | 84 | 0.326 | 24.73 | 147.6
9.8221 | 150.2 | 149.1 | 108.3 | 774.3 | 777.4 | 363.2 | 453.1 | 84 | 0.331 | 24.81 | 147.5
9.8332 | 150.3 | 149.1 | 108.2 | 774.7 | 777.6 | 363.1 | 453.7 | 84 | 0.337 | 24.78 | 147.4
9.8443 | 150.3 | 148.9 | 108.3 | 774.1 | 777.5 | 361.5 | 451.4 | 84.1 | 0.344 | 24.53 | 147.4
9.8555 | 150.2 | 149.1 | 108.3 | 774.1 | 777.3 | 362.8 | 453.3 | 83.9 | 0.347 | 24.79 | 147.2
9.8666 | 150.1 | 148.9 | 108.3 | 775.7 | 778.2 | 362.1 | 452.5 | 83.9 | 0.347 | 24.77 | 147.3
9.8777 | 150.1 | 148.9 | 108.2 | 774.6 | 776.6 | 361.5 | 451.1 | 83.9 | 0.346 | 24.8 | 147.3
9.8888 | 150.3 | 149.1 | 108.2 | 774.7 | 777.9 | 362.5 | 452.8 | 84 | 0.329 | 24.73 | 147.4
9.8999 | 150.2 | 148.9 | 108.2 | 775.6 | 777.6 | 363.2 | 453.6 | 84 | 0.339 | 24.53 | 147.4
9.911 | 150.3 | 149.1 | 108.2 | 774.4 | 777.6 | 361.3 | 450.6 | 84 | 0.337 | 24.76 | 147.4
9.9221 | 150.2 | 149.1 | 108.1 | 774.9 | 777.2 | 361.7 | 451.7 | 84 | 0.338 | 24.69 | 147.1
9.9332 | 150.2 | 148.7 | 108.4 | 775.8 | 777.8 | 362.2 | 452 | 83.9 | 0.342 | 24.76 | 147.1
9.9443 | 150.1 | 148.9 | 108.2 | 774.5 | 777.8 | 363.2 | 453.4 | 83.9 | 0.344 | 24.6 | 147.2
9.9555 | 150.1 | 149 | 108.2 | 775.6 | 777 | 362.7 | 453.2 | 84 | 0.344 | 24.73 | 147.4
9.9666 | 150.3 | 149.1 | 108.2 | 775.4 | 777.6 | 361.7 | 452.5 | 83.8 | 0.344 | 24.7 | 147.5
9.9777 | 150.3 | 149.3 | 108.4 | 774.8 | 777.3 | 361.4 | 451.2 | 84 | 0.343 | 24.76 | 147.5
9.9888 | 150.2 | 148.9 | 108.3 | 775.2 | 777.5 | 361.3 | 451.7 | 84.1 | 0.344 | 24.63 | 147.4
9.9999 | 150.2 | 148.9 | 108.3 | 775.9 | 777.5 | 360.9 | 451 | 84 | 0.349 | 24.69 | 147.1
10.011 | 150.1 | 149 | 108.2 | 774.5 | 777.3 | 363.9 | 454.7 | 83.9 | 0.353 | 24.56 | 147.2
10.0221 | 150.1 | 148.8 | 108.2 | 775.2 | 777.3 | 361.9 | 452.5 | 83.9 | 0.344 | 24.75 | 147.3
10.0332 | 150.2 | 149 | 108.3 | 775.7 | 777.2 | 361.7 | 452.2 | 83.9 | 0.343 | 24.63 | 147.4
10.0443 | 150.2 | 149.1 | 108.2 | 774.3 | 777.6 | 360.4 | 450.6 | 84 | 0.34 | 24.66 | 147.4
10.0555 | 150.2 | 149 | 108.2 | 775.5 | 777.4 | 361.3 | 451.2 | 84.1 | 0.342 | 24.53 | 147.4
10.0666 | 150.3 | 149.1 | 108.1 | 775.2 | 777.9 | 362 | 452.4 | 84 | 0.347 | 24.76 | 147.2
10.0777 | 150.2 | 148.9 | 108.1 | 774.2 | 777.1 | 362.5 | 453.5 | 84 | 0.35 | 24.72 | 147.2
10.0888 | 150.1 | 148.9 | 108.2 | 776.1 | 778.2 | 360.6 | 450.9 | 83.9 | 0.347 | 24.61 | 147.2
10.0999 | 150.1 | 149.1 | 108.2 | 774.9 | 778.1 | 363 | 454.1 | 84.1 | 0.336 | 24.51 | 147.3
10.111 | 150.2 | 149 | 108.2 | 774.7 | 777.7 | 363.4 | 454.1 | 84 | 0.334 | 24.72 | 147.4
10.1221 | 150.1 | 148.9 | 108.3 | 775.6 | 777.2 | 361.4 | 451.9 | 84 | 0.34 | 24.6 | 147.4
10.1332 | 150.3 | 149.2 | 108.3 | 774.5 | 778 | 360.8 | 451.5 | 83.9 | 0.341 | 24.68 | 147.4
10.1443 | 150.2 | 149.1 | 108.3 | 775.2 | 777.2 | 361.6 | 451.6 | 84 | 0.349 | 24.7 | 147.4
10.1555 | 150.3 | 149 | 108.2 | 775.5 | 778.1 | 361.4 | 451.9 | 84.1 | 0.353 | 24.72 | 147.5
10.1666 | 150.3 | 149.1 | 108.3 | 774.4 | 777.5 | 361.3 | 451.3 | 84.1 | 0.351 | 24.57 | 147.4
10.1777 | 150.3 | 148.9 | 108.2 | 775.9 | 777.7 | 361.8 | 452.2 | 84.1 | 0.346 | 24.79 | 147.3
10.1888 | 150.2 | 149.1 | 108.2 | 775.6 | 776.9 | 359.9 | 450 | 84 | 0.345 | 24.66 | 147.2
10.1999 | 150.2 | 149.1 | 108.3 | 774.1 | 777.5 | 361.6 | 451.5 | 84 | 0.346 | 24.74 | 147.3
10.211 | 150.1 | 149 | 108.3 | 775.6 | 777.1 | 363.3 | 454.2 | 84 | 0.347 | 24.76 | 147.3
10.2221 | 150.2 | 149.1 | 108.1 | 774.5 | 777.7 | 363.9 | 455 | 84 | 0.349 | 24.81 | 147.3
10.2332 | 150.1 | 148.9 | 108.3 | 774.5 | 777.1 | 362.7 | 453.6 | 84 | 0.348 | 24.68 | 147.4
10.2443 | 150.3 | 148.9 | 108.3 | 775.8 | 777.5 | 362 | 452.3 | 84.1 | 0.348 | 24.72 | 147.4
10.2555 | 150.3 | 149 | 108.2 | 774.4 | 778.1 | 360.2 | 449.8 | 84.1 | 0.351 | 24.74 | 147.5
10.2666 | 150.3 | 149.2 | 108.2 | 775.6 | 777.4 | 361.2 | 451.6 | 83.9 | 0.348 | 24.82 | 147.4
10.2777 | 150.2 | 148.9 | 108.2 | 775.1 | 777.3 | 361.9 | 452.2 | 83.9 | 0.349 | 24.67 | 147.2
10.2888 | 150.2 | 148.9 | 108.2 | 775.1 | 777.8 | 361.1 | 451.6 | 83.9 | 0.345 | 24.68 | 147.3
10.2999 | 150.1 | 149 | 108.3 | 775.7 | 777.8 | 361.8 | 452.5 | 84 | 0.347 | 24.68 | 147.2
10.311 | 150.2 | 148.9 | 108.1 | 774.7 | 777.3 | 360.8 | 451.2 | 84 | 0.348 | 24.7 | 147.4
10.3221 | 150.3 | 149.2 | 108.2 | 775.4 | 778.2 | 360.2 | 450.6 | 84.1 | 0.347 | 24.65 | 147.5
10.3332 | 150.2 | 148.9 | 108.2 | 775.4 | 777.4 | 360.6 | 450.6 | 83.9 | 0.347 | 24.59 | 147.4
10.3443 | 150.4 | 149.1 | 108.4 | 774.3 | 778 | 361.4 | 452 | 84 | 0.349 | 24.59 | 147.6
10.3555 | 150.4 | 149.4 | 108.3 | 775.5 | 777.3 | 362 | 453.1 | 84 | 0.342 | 24.63 | 147.4
10.3666 | 150.2 | 149.1 | 108.3 | 774.8 | 778.1 | 361.3 | 452.1 | 84 | 0.329 | 24.76 | 147.1
10.3777 | 150.1 | 149.1 | 108.1 | 775.4 | 777.7 | 362.1 | 453.1 | 84.1 | 0.325 | 24.72 | 147.1
10.3888 | 150.2 | 149.1 | 108.2 | 775.9 | 778.3 | 362.4 | 453.1 | 84.1 | 0.326 | 24.79 | 147.3
10.3999 | 150.3 | 149.3 | 108.1 | 774.8 | 777.9 | 362 | 453.5 | 84.1 | 0.339 | 24.69 | 147.4
10.411 | 150.1 | 149 | 108.1 | 775.7 | 778 | 361.5 | 452.5 | 84 | 0.343 | 24.72 | 147.3
10.4221 | 150.3 | 149 | 107.9 | 774.7 | 777.2 | 361.3 | 451.7 | 84 | 0.346 | 24.64 | 147.3
10.4332 | 150.2 | 149.1 | 108.3 | 775.3 | 777.5 | 360.9 | 451.6 | 83.9 | 0.347 | 24.65 | 147.2
10.4443 | 150.2 | 149 | 108.2 | 775.7 | 777.4 | 361.8 | 453.3 | 83.9 | 0.343 | 24.74 | 147.2
10.4555 | 150.1 | 148.9 | 108.2 | 774.6 | 777.9 | 362.2 | 453.1 | 83.9 | 0.329 | 24.59 | 147.3
10.4666 | 150.1 | 148.9 | 108.1 | 776.3 | 777.6 | 360.9 | 451.6 | 84.2 | 0.34 | 24.78 | 147.4
10.4777 | 150.3 | 149.3 | 108.3 | 775.4 | 778.1 | 361.9 | 453.1 | 84 | 0.342 | 24.71 | 147.5
10.4888 | 150.1 | 149 | 108.3 | 775.4 | 777.3 | 360.7 | 451.2 | 84 | 0.341 | 24.72 | 147.4
10.4999 | 150.2 | 148.9 | 108.2 | 775.4 | 777.4 | 361.6 | 452.6 | 84 | 0.338 | 24.77 | 147.4
10.511 | 150.3 | 148.9 | 108.2 | 774 | 777.3 | 361.1 | 451.7 | 84 | 0.343 | 24.74 | 147.4
10.5221 | 150.2 | 149.1 | 108.3 | 775.7 | 778 | 361.9 | 452.9 | 84 | 0.342 | 24.76 | 147.4
10.5332 | 150.2 | 149.1 | 108.2 | 774.5 | 777.3 | 361.2 | 451.7 | 84.1 | 0.341 | 24.58 | 147.4
10.5443 | 150.3 | 149.1 | 108.1 | 775.1 | 776.9 | 361.7 | 453 | 84 | 0.338 | 24.6 | 147.5
10.5555 | 150.3 | 149.2 | 108.2 | 775.6 | 777.9 | 361.1 | 451.8 | 84 | 0.341 | 24.6 | 147.6
10.5666 | 150.4 | 148.9 | 108.2 | 774.7 | 776.7 | 360.8 | 451.5 | 84 | 0.337 | 24.71 | 147.5
10.5777 | 150.3 | 149 | 108.3 | 775.9 | 777.7 | 361.6 | 453.1 | 83.9 | 0.34 | 24.64 | 147.6
10.5888 | 150.2 | 149 | 108.2 | 774.3 | 777.4 | 361.7 | 453.1 | 83.9 | 0.338 | 24.8 | 147.3
10.5999 | 150.2 | 149.1 | 108.3 | 775.7 | 777.8 | 360.1 | 450.3 | 84.1 | 0.34 | 24.68 | 147.3
10.611 | 150.2 | 149 | 108.1 | 774.8 | 777.2 | 360.4 | 450.9 | 84 | 0.337 | 24.63 | 147.3
10.6221 | 150.3 | 149.1 | 108.2 | 775 | 777.8 | 362.7 | 453.4 | 84 | 0.34 | 24.75 | 147.4
10.6332 | 150.3 | 148.9 | 108.1 | 775.3 | 777.6 | 361 | 451.5 | 84 | 0.338 | 24.78 | 147.4
10.6443 | 150.2 | 148.9 | 108.2 | 774.4 | 777.6 | 359.6 | 450.4 | 83.9 | 0.339 | 24.75 | 147.4
10.6554 | 150.2 | 149.1 | 108.2 | 775.9 | 777.2 | 360.6 | 451.1 | 83.9 | 0.341 | 24.64 | 147.4
10.6666 | 150.3 | 149.2 | 108.2 | 774.9 | 777.5 | 361.8 | 452.5 | 84.1 | 0.34 | 24.72 | 147.4
10.6777 | 150.2 | 149.1 | 108.3 | 775.4 | 777.7 | 361 | 451.6 | 84 | 0.337 | 24.64 | 147.4
10.6888 | 150.3 | 149.1 | 108.2 | 775.7 | 777.1 | 360.6 | 451 | 83.9 | 0.343 | 24.68 | 147.4
10.6999 | 150.3 | 149.2 | 108.3 | 775.4 | 778 | 362.5 | 453.5 | 84 | 0.342 | 24.73 | 147.5
10.711 | 150.2 | 148.9 | 108.2 | 775.6 | 777.5 | 361.5 | 452.9 | 83.9 | 0.342 | 24.56 | 147.5
10.7221 | 150.2 | 148.9 | 108.2 | 774.7 | 777.4 | 360.8 | 451.5 | 84 | 0.341 | 24.59 | 147.2
10.7332 | 150.1 | 148.9 | 108.2 | 776.1 | 777.3 | 361 | 451.8 | 84.1 | 0.342 | 24.75 | 147.1
10.7443 | 150.2 | 148.9 | 108.2 | 774.8 | 777.8 | 361.3 | 451.9 | 84 | 0.34 | 24.56 | 147.3
10.7554 | 150.2 | 148.9 | 108.1 | 776.1 | 777 | 362.5 | 453.3 | 83.9 | 0.343 | 24.59 | 147.4
10.7666 | 150.2 | 148.7 | 108.4 | 774.9 | 777.7 | 359.8 | 450.4 | 83.9 | 0.339 | 24.54 | 147.3
10.7777 | 150.3 | 149.2 | 108.2 | 775.7 | 777.4 | 361.6 | 453 | 84 | 0.342 | 24.66 | 147.6
10.7888 | 150.3 | 149 | 108.2 | 775.3 | 778.1 | 360.1 | 450.4 | 84 | 0.349 | 24.68 | 147.7
10.7999 | 150.4 | 149.2 | 108.3 | 775.9 | 777.3 | 361.1 | 451.6 | 84.1 | 0.349 | 24.6 | 147.6
10.811 | 150.3 | 149 | 108.4 | 775.6 | 777.5 | 360.6 | 450.9 | 84 | 0.347 | 24.55 | 147.5
10.8221 | 150.2 | 149.2 | 108.3 | 775.7 | 777.9 | 361.1 | 451.8 | 84 | 0.348 | 24.71 | 147.2
10.8332 | 150.2 | 149 | 108.2 | 775.6 | 777 | 359.8 | 450.5 | 84 | 0.348 | 24.57 | 147.3
10.8443 | 150.2 | 149 | 108.2 | 775 | 777.8 | 360.8 | 451.4 | 83.9 | 0.338 | 24.77 | 147.3
10.8554 | 150.2 | 149.1 | 108.2 | 775.8 | 777.8 | 361.1 | 452.1 | 84 | 0.33 | 24.56 | 147.3
10.8666 | 150.2 | 149 | 108.2 | 774.3 | 777.9 | 361.6 | 452.4 | 84 | 0.342 | 24.67 | 147.4
10.8777 | 150.2 | 148.9 | 108.1 | 775.8 | 777.8 | 361.3 | 452.3 | 84 | 0.339 | 24.76 | 147.4
10.8888 | 150.3 | 149 | 108.2 | 774.7 | 777.9 | 363.4 | 453.7 | 84 | 0.333 | 24.59 | 147.5
10.8999 | 150.2 | 149.1 | 108.2 | 776.3 | 777.7 | 360 | 450.9 | 84 | 0.302 | 24.59 | 147.4
10.911 | 150.3 | 148.9 | 108.2 | 774.7 | 776.9 | 361.2 | 452 | 83.9 | 0.294 | 24.72 | 147.6
10.9221 | 150.2 | 149.1 | 108.2 | 776.4 | 777.3 | 360.8 | 451.5 | 84 | 0.335 | 24.65 | 147.4
10.9332 | 150.2 | 149.1 | 108.3 | 774.7 | 777.4 | 360.7 | 451.8 | 83.9 | 0.342 | 24.51 | 147.5
10.9443 | 150.2 | 149 | 108.2 | 776.1 | 777.8 | 358.5 | 448.8 | 84.1 | 0.342 | 24.64 | 147.4
10.9554 | 150.2 | 149.2 | 108.3 | 775.3 | 776.9 | 359.4 | 449.6 | 84.1 | 0.342 | 24.73 | 147.4
10.9666 | 150.2 | 149.1 | 108.2 | 776.2 | 778.2 | 359.9 | 450.4 | 84 | 0.298 | 24.69 | 147.4
10.9777 | 150.2 | 149.1 | 108.2 | 774.8 | 776.9 | 359.1 | 449.9 | 83.9 | 0.331 | 24.72 | 147.4
10.9888 | 150.2 | 149 | 108.3 | 776 | 777.9 | 358.9 | 449 | 84 | 0.34 | 24.68 | 147.3
10.9999 | 150.2 | 149.1 | 108.2 | 774.7 | 777.3 | 360.1 | 450.4 | 84 | 0.341 | 24.72 | 147.3
11.011 | 150.2 | 148.9 | 108.2 | 775.8 | 778.2 | 361.2 | 451.5 | 84.1 | 0.322 | 24.74 | 147.3
11.0221 | 150.2 | 149.1 | 108.1 | 774.8 | 777.8 | 362.1 | 452.6 | 84 | 0.32 | 24.59 | 147.3
11.0332 | 150.2 | 149.1 | 108.2 | 776.1 | 778.1 | 360.1 | 450.4 | 84.1 | 0.329 | 24.58 | 147.3
11.0443 | 150.2 | 149 | 108.2 | 774.4 | 777.2 | 360.1 | 450.4 | 84 | 0.327 | 24.68 | 147.3
11.0554 | 150.2 | 148.9 | 108.2 | 776.3 | 777.2 | 359.7 | 450.1 | 84 | 0.333 | 24.72 | 147.3
11.0666 | 150.2 | 148.9 | 108.2 | 774.9 | 778 | 362.5 | 454 | 83.9 | 0.333 | 24.64 | 147.5
11.0777 | 150.2 | 148.9 | 108.2 | 775.9 | 777.5 | 359.9 | 451.4 | 84 | 0.333 | 24.67 | 147.4
11.0888 | 150.2 | 149 | 108.2 | 774.9 | 777.5 | 360 | 451.7 | 84 | 0.339 | 24.69 | 147.4
11.0999 | 150.2 | 149.1 | 108.2 | 776 | 777.2 | 359.8 | 450.9 | 84 | 0.338 | 24.62 | 147.4
11.111 | 150.3 | 149.1 | 108.2 | 774.9 | 777.6 | 359.8 | 451.5 | 84 | 0.337 | 24.58 | 147.5
11.1221 | 150.2 | 149.1 | 108.3 | 775.7 | 777.2 | 360 | 451.2 | 84 | 0.343 | 24.5 | 147.3
11.1332 | 150.2 | 149.1 | 108.2 | 774.9 | 778.1 | 360.4 | 452.1 | 84 | 0.339 | 24.68 | 147.3
11.1443 | 150.2 | 149 | 108.2 | 775.8 | 777.4 | 359.9 | 451.8 | 84 | 0.343 | 24.66 | 147.3
11.1554 | 150.3 | 148.9 | 108.5 | 775.8 | 778.1 | 359.7 | 450.6 | 84.1 | 0.344 | 24.64 | 147.3
11.1666 | 150.2 | 149 | 108.1 | 775.3 | 776.9 | 362.3 | 453.7 | 84.1 | 0.346 | 24.59 | 147.3
11.1777 | 150.2 | 148.9 | 108.2 | 776.3 | 778.1 | 360.6 | 451.5 | 84 | 0.345 | 24.72 | 147.3
11.1888 | 150.1 | 148.9 | 108.2 | 774.7 | 777.7 | 359.6 | 450.9 | 84 | 0.342 | 24.59 | 147.3
11.1999 | 150.2 | 149.1 | 108.2 | 776.4 | 777.7 | 361.4 | 453.7 | 83.9 | 0.341 | 24.75 | 147.4
11.211 | 150.2 | 148.9 | 108.2 | 774.8 | 778.4 | 360.6 | 453.8 | 84 | 0.341 | 24.58 | 147.3
11.2221 | 150.3 | 149.1 | 108.2 | 776.3 | 778.1 | 360.5 | 452.5 | 84.1 | 0.341 | 24.7 | 147.4
11.2332 | 150.3 | 149 | 108.4 | 774.5 | 778.2 | 360.4 | 452 | 84.1 | 0.339 | 24.49 | 147.5
11.2443 | 150.3 | 149.1 | 108.1 | 775.8 | 777.3 | 360 | 452 | 84 | 0.337 | 24.78 | 147.4
11.2554 | 150.5 | 149.3 | 108.6 | 774.9 | 778.4 | 359.7 | 450.9 | 84.1 | 0.34 | 24.49 | 147.6
11.2666 | 150.2 | 148.9 | 108.3 | 775.9 | 777 | 359.8 | 451.5 | 84.1 | 0.332 | 24.78 | 147.3
11.2777 | 150.3 | 149.1 | 108 | 775.2 | 777.8 | 360.4 | 452.8 | 84 | 0.337 | 24.57 | 147.3
11.2888 | 150.1 | 149 | 108.3 | 775.7 | 777.3 | 359.9 | 452.9 | 84 | 0.339 | 24.75 | 147.1
11.2999 | 150.1 | 148.9 | 108.3 | 775.6 | 777.5 | 360.1 | 455.2 | 84 | 0.335 | 24.62 | 147.1
11.311 | 150.2 | 149 | 108.1 | 774.9 | 777.8 | 360.7 | 455.2 | 84.1 | 0.331 | 24.65 | 147.5
11.3221 | 150.3 | 149.2 | 108.2 | 775.7 | 777.5 | 360.6 | 452.9 | 84.1 | 0.332 | 24.55 | 147.7
11.3332 | 150.2 | 148.9 | 108.3 | 774.8 | 777.4 | 360.8 | 453.5 | 84 | 0.34 | 24.74 | 147.6
11.3443 | 150.3 | 149.1 | 108.2 | 775.7 | 777.6 | 360.9 | 453.6 | 84.1 | 0.338 | 24.64 | 147.6
11.3554 | 150.3 | 148.9 | 108.3 | 774.9 | 777.4 | 360.6 | 453.4 | 83.9 | 0.331 | 24.74 | 147.4
11.3666 | 150.3 | 149 | 108.4 | 775.4 | 777.4 | 360.6 | 452.6 | 84 | 0.337 | 24.73 | 147.4
11.3777 | 150.3 | 148.9 | 108.3 | 775.3 | 778.1 | 361.3 | 454 | 84 | 0.334 | 24.66 | 147.3
11.3888 | 150.1 | 148.8 | 108.2 | 774.8 | 776.9 | 359.3 | 452.1 | 84.1 | 0.335 | 24.8 | 147.3
11.3999 | 150.3 | 149.1 | 108.2 | 775.9 | 778.3 | 358.7 | 452.2 | 84.1 | 0.338 | 24.64 | 147.6
11.411 | 150.3 | 149.1 | 108.3 | 774.9 | 777.7 | 361.9 | 456 | 84 | 0.332 | 24.72 | 147.6
11.4221 | 150.3 | 149.3 | 108.2 | 776.2 | 778.1 | 359.8 | 452 | 83.9 | 0.338 | 24.72 | 147.6
11.4332 | 150.1 | 149 | 108.1 | 774.7 | 777.2 | 360.8 | 452.7 | 84 | 0.337 | 24.61 | 147.2
11.4443 | 150.3 | 149.1 | 108 | 776.1 | 777.8 | 360.4 | 452.3 | 84 | 0.337 | 24.7 | 147.3
11.4554 | 150.3 | 149 | 108.4 | 775.5 | 777.7 | 360.6 | 452.5 | 84.1 | 0.332 | 24.67 | 147.3
11.4666 | 150.4 | 149.1 | 108.3 | 776.2 | 778.1 | 359.2 | 450.7 | 84.1 | 0.327 | 24.6 | 147.4
11.4777 | 150.1 | 148.9 | 108.4 | 776.1 | 778.4 | 359.4 | 451.3 | 84.1 | 0.335 | 24.67 | 147.2
11.4888 | 150 | 148.8 | 108.3 | 774.9 | 777.3 | 360.4 | 452.6 | 84 | 0.334 | 24.68 | 147.2
11.4999 | 150.2 | 149.1 | 108.1 | 776.1 | 778.6 | 360.4 | 452.5 | 84.1 | 0.333 | 24.61 | 147.4
11.511 | 150.1 | 148.9 | 108.2 | 775.4 | 778.2 | 361.2 | 453.1 | 84.2 | 0.336 | 24.74 | 147.3
11.5221 | 150.3 | 149.1 | 108.3 | 775.7 | 777.8 | 360.6 | 452.5 | 84.2 | 0.336 | 24.75 | 147.6
11.5332 | 150.2 | 149.1 | 108.3 | 775.9 | 777.9 | 358.8 | 451 | 84.2 | 0.33 | 24.65 | 147.4
11.5443 | 150.2 | 149.3 | 108.2 | 774.9 | 777.4 | 360 | 452.2 | 84.2 | 0.331 | 24.64 | 147.3
11.5554 | 150.2 | 149.1 | 108.2 | 776.1 | 778 | 359.7 | 459.3 | 84 | 0.334 | 24.62 | 147.3
11.5666 | 150.2 | 148.9 | 108.3 | 774.7 | 777.9 | 361 | 453.8 | 84.1 | 0.337 | 24.81 | 147.1
11.5777 | 150.1 | 148.9 | 107.9 | 775.4 | 777.3 | 360.6 | 454.2 | 84.1 | 0.331 | 24.59 | 147.2
11.5888 | 149.9 | 148.8 | 108.2 | 775.4 | 777.7 | 361.1 | 455.1 | 84.1 | 0.339 | 24.65 | 147.1
11.5999 | 150.1 | 148.9 | 108.3 | 774.9 | 777.7 | 360.4 | 455.9 | 84.1 | 0.338 | 24.58 | 147.3
11.611 | 150.2 | 149 | 108.2 | 775.8 | 777.9 | 360.1 | 454.1 | 84.2 | 0.337 | 24.67 | 147.5
11.6221 | 150.1 | 148.9 | 108.3 | 774.4 | 777.3 | 359 | 452 | 84 | 0.341 | 24.58 | 147.4
11.6332 | 150.3 | 149.1 | 108.5 | 775.3 | 777.9 | 359.4 | 454.4 | 84 | 0.342 | 24.72 | 147.6
11.6443 | 150.4 | 149.1 | 108.3 | 775.4 | 777.3 | 357.7 | 451.2 | 84.1 | 0.34 | 24.74 | 147.7
11.6554 | 150.2 | 149 | 108.2 | 775 | 777.2 | 361.3 | 456.1 | 84.1 | 0.341 | 24.75 | 147.2
11.6666 | 150.2 | 149 | 108.2 | 775.5 | 778.1 | 361.1 | 454.1 | 84.1 | 0.341 | 24.7 | 147.1
11.6777 | 150.1 | 148.9 | 108.2 | 775.3 | 777.2 | 358.5 | 451.2 | 84.2 | 0.341 | 24.76 | 147.1
11.6888 | 150.1 | 149.1 | 108.2 | 774.9 | 777.4 | 359.6 | 454.7 | 84 | 0.333 | 24.68 | 147.3
11.6999 | 150.2 | 148.9 | 108.2 | 775.8 | 778.1 | 360.1 | 456.1 | 84.1 | 0.321 | 24.69 | 147.4
11.711 | 150.2 | 148.9 | 108.1 | 774.4 | 776.9 | 359.9 | 455.8 | 84.1 | 0.325 | 24.72 | 147.4
11.7221 | 150.3 | 148.9 | 108.3 | 775.4 | 778.1 | 359.1 | 450.3 | 84.2 | 0.333 | 24.75 | 147.6
11.7332 | 150.3 | 149.3 | 108.4 | 775.9 | 777.9 | 359.1 | 450.9 | 84.2 | 0.336 | 24.74 | 147.6
11.7443 | 150.2 | 149.1 | 108.2 | 774.4 | 777.3 | 360.5 | 451.9 | 84 | 0.339 | 24.61 | 146.9
11.7554 | 149.9 | 148.7 | 108.1 | 775.6 | 778 | 360.6 | 452.1 | 84.1 | 0.341 | 24.72 | 146.9
11.7665 | 150.1 | 148.9 | 108.2 | 775.2 | 776.9 | 361.3 | 453.1 | 84.1 | 0.339 | 24.6 | 147.4
11.7777 | 150.2 | 149.1 | 108.3 | 774.8 | 777.8 | 358.7 | 450.4 | 84 | 0.34 | 24.72 | 147.6
11.7888 | 150.3 | 149.1 | 108.3 | 775.9 | 777.8 | 359.8 | 450.7 | 84.1 | 0.339 | 24.58 | 147.7
11.7999 | 150.3 | 149.2 | 108.3 | 775.1 | 777.3 | 359.7 | 449.6 | 84 | 0.327 | 24.73 | 147.4
11.811 | 150.1 | 148.7 | 108.3 | 774.4 | 777.5 | 361.3 | 452.4 | 84.1 | 0.32 | 24.6 | 146.9
11.8221 | 150.1 | 149.1 | 108.1 | 775.6 | 777.6 | 360.8 | 450.9 | 84.2 | 0.331 | 24.71 | 147.2
11.8332 | 150.1 | 148.9 | 108.2 | 774.9 | 776.9 | 359.8 | 449.9 | 84 | 0.335 | 24.63 | 147.3
11.8443 | 150.2 | 148.9 | 108.2 | 774.8 | 777.8 | 358.9 | 448.6 | 84 | 0.33 | 24.72 | 147.5
11.8554 | 150.3 | 149.2 | 108.2 | 776.2 | 777.1 | 358.6 | 448.8 | 84.1 | 0.335 | 24.62 | 147.4
11.8665 | 150.2 | 149 | 108.3 | 775.2 | 777.6 | 359.2 | 449.5 | 84.2 | 0.333 | 24.51 | 147.4
11.8777 | 150.2 | 149.1 | 108.3 | 774.9 | 777.8 | 359.4 | 449.5 | 84.2 | 0.328 | 24.63 | 147.2
11.8888 | 150.1 | 148.9 | 108.3 | 775.5 | 776.8 | 358.2 | 448.8 | 84.1 | 0.332 | 24.66 | 147.2
11.8999 | 150.1 | 148.9 | 108.2 | 775.1 | 778.1 | 359.3 | 450.3 | 84.2 | 0.331 | 24.59 | 147.3
11.911 | 150.1 | 148.9 | 108.2 | 774.8 | 777.9 | 357.8 | 448.3 | 84 | 0.334 | 24.63 | 147.2
11.9221 | 150.2 | 148.9 | 108.2 | 775.7 | 777.5 | 359.4 | 450.4 | 84 | 0.331 | 24.73 | 147.4
11.9332 | 150.3 | 149.1 | 108.3 | 775.6 | 777.8 | 359.8 | 450.2 | 84.1 | 0.339 | 24.73 | 147.6
11.9443 | 150.3 | 149.3 | 108.3 | 774.4 | 777.5 | 359.1 | 449.6 | 84.1 | 0.335 | 24.76 | 147.4
11.9554 | 150.3 | 149 | 108.3 | 775.4 | 777.4 | 357.2 | 447.2 | 84.1 | 0.334 | 24.59 | 147.3
11.9665 | 150.3 | 149.1 | 108.3 | 776 | 777.9 | 358.9 | 450.7 | 84 | 0.331 | 24.69 | 147.3
11.9777 | 150.2 | 149.1 | 108.2 | 775.2 | 777.2 | 360.4 | 452.6 | 84 | 0.333 | 24.71 | 147.3
11.9888 | 150.3 | 149.1 | 108.3 | 775.4 | 778.3 | 359.1 | 449 | 84 | 0.332 | 24.68 | 147.4
11.9999 | 150.2 | 149.2 | 108.2 | 775.5 | 777.8 | 359.6 | 449.4 | 84 | 0.335 | 24.73 | 147.3
12.011 | 150 | 148.9 | 108.2 | 774.7 | 776.9 | 359.4 | 449.7 | 84.1 | 0.335 | 24.77 | 147.2
12.0221 | 150.1 | 148.9 | 108.2 | 774.9 | 778 | 359 | 449.1 | 84.1 | 0.331 | 24.71 | 147.4
12.0332 | 150.2 | 148.9 | 108.2 | 775.8 | 777.8 | 361.4 | 451.1 | 84.1 | 0.334 | 24.72 | 147.6
12.0443 | 150.3 | 149.1 | 108.2 | 774.8 | 777.8 | 360.1 | 450.5 | 84 | 0.334 | 24.74 | 147.6
12.0554 | 150.3 | 149.1 | 108.3 | 774.7 | 777.9 | 358.7 | 448.8 | 84 | 0.33 | 24.72 | 147.4
12.0665 | 150.1 | 148.9 | 108.2 | 775.6 | 777.3 | 360.2 | 450.1 | 84 | 0.332 | 24.68 | 147.2
12.0777 | 149.9 | 148.7 | 108.1 | 774.8 | 777.7 | 360.5 | 451.5 | 84 | 0.328 | 24.53 | 147.1
12.0888 | 150.4 | 149.1 | 108.3 | 775.3 | 778.4 | 358.8 | 448.6 | 84 | 0.329 | 24.63 | 147.6
12.0999 | 150.1 | 148.7 | 108.4 | 775.4 | 777.1 | 359.3 | 448.8 | 84.1 | 0.331 | 24.59 | 147.3
12.111 | 150.2 | 149.1 | 108.2 | 775.9 | 777.8 | 358.4 | 448.5 | 84 | 0.331 | 24.65 | 147.4
12.1221 | 150.3 | 149.1 | 108.2 | 775.6 | 778 | 359.9 | 450.3 | 84 | 0.33 | 24.63 | 147.6
12.1332 | 150.4 | 149.2 | 108.3 | 775.2 | 777.5 | 358.4 | 448.8 | 84.1 | 0.331 | 24.74 | 147.5
12.1443 | 150.1 | 148.9 | 108.3 | 775.2 | 778.1 | 360.1 | 450.5 | 84 | 0.331 | 24.49 | 147.1
12.1554 | 150 | 148.9 | 108.2 | 775.7 | 777.8 | 359.4 | 450.4 | 84.1 | 0.331 | 24.77 | 147.1
12.1665 | 150.1 | 149 | 108.2 | 775.2 | 777.4 | 358.3 | 448.9 | 84.1 | 0.333 | 24.62 | 147.4
12.1777 | 150.2 | 149.2 | 108.2 | 775.6 | 778.6 | 358.7 | 449.4 | 84 | 0.33 | 24.61 | 147.5
12.1888 | 150.2 | 149.1 | 108.2 | 775.9 | 777.6 | 358.2 | 449 | 84 | 0.331 | 24.7 | 147.5
12.1999 | 150.2 | 149.1 | 108.2 | 775.6 | 777.7 | 359.2 | 450.1 | 84 | 0.337 | 24.62 | 147.4
12.211 | 150.2 | 149 | 108.3 | 774.7 | 778.2 | 358.9 | 450.8 | 84 | 0.337 | 24.64 | 147.4
12.2221 | 150.4 | 149.1 | 108.3 | 775.7 | 778.1 | 358.2 | 449.7 | 84 | 0.337 | 24.63 | 147.4
12.2332 | 150.1 | 149.1 | 108.3 | 776.1 | 778.4 | 359.4 | 451.8 | 84.1 | 0.338 | 24.66 | 147
12.2443 | 150.1 | 149.1 | 108.2 | 776.3 | 778 | 360.6 | 454.2 | 84.1 | 0.34 | 24.67 | 147.2
12.2554 | 150 | 148.9 | 108.3 | 775.4 | 777.3 | 360.1 | 452 | 84.1 | 0.341 | 24.68 | 147.3
12.2665 | 150.3 | 149.2 | 108.4 | 775.2 | 778.4 | 358 | 449.3 | 84 | 0.339 | 24.66 | 147.7
12.2777 | 150.3 | 149.1 | 108.3 | 775.8 | 777.7 | 359.2 | 449.8 | 84 | 0.34 | 24.73 | 147.7
12.2888 | 150.2 | 149.1 | 108.2 | 776 | 777.4 | 359.9 | 451.6 | 84 | 0.338 | 24.71 | 147.3
12.2999 | 150.1 | 149.2 | 108.2 | 775.1 | 778 | 358.8 | 449.9 | 84.1 | 0.338 | 24.53 | 147
12.311 | 150.2 | 149 | 108.2 | 775.3 | 777.7 | 360.2 | 451.4 | 84.1 | 0.342 | 24.65 | 147.2
12.3221 | 150 | 149 | 108.3 | 775.8 | 778.2 | 359.4 | 450.9 | 84 | 0.334 | 24.63 | 147.3
12.3332 | 150.1 | 148.9 | 108.2 | 775.7 | 778.5 | 359.1 | 451.1 | 84.1 | 0.331 | 24.64 | 147.3
12.3443 | 150.2 | 149.1 | 108.2 | 775.4 | 777.5 | 358.9 | 450.9 | 84.1 | 0.331 | 24.85 | 147.6
12.3554 | 150.3 | 149.1 | 108.2 | 774.5 | 778.1 | 359.4 | 451.8 | 84.2 | 0.332 | 24.54 | 147.4
12.3665 | 150.2 | 149.2 | 108.2 | 775.6 | 778.3 | 359.8 | 451.6 | 84.2 | 0.333 | 24.64 | 147.3
12.3777 | 150.1 | 148.9 | 108.3 | 776.2 | 778 | 359.1 | 450.1 | 84.1 | 0.332 | 24.72 | 146.9
12.3888 | 149.9 | 148.9 | 108.1 | 775.3 | 778 | 360.9 | 451.5 | 84 | 0.332 | 24.65 | 147.2
12.3999 | 150.1 | 148.9 | 108.2 | 774.8 | 777.8 | 359.1 | 449.5 | 84 | 0.33 | 24.7 | 147.4
12.411 | 150.3 | 149.2 | 108.2 | 775.3 | 777.6 | 358.6 | 448.6 | 84 | 0.329 | 24.68 | 147.6
12.4221 | 150.2 | 148.9 | 108.2 | 775.6 | 777.9 | 359.9 | 451.4 | 84.1 | 0.333 | 24.68 | 147.4
12.4332 | 150.2 | 149 | 108.2 | 776.3 | 778.1 | 359.5 | 450.9 | 84.1 | 0.332 | 24.64 | 147.3
12.4443 | 150.1 | 149 | 108.3 | 775.2 | 777.4 | 360.9 | 452.1 | 84.1 | 0.333 | 24.68 | 146.9
12.4554 | 150.1 | 149 | 107.9 | 774.5 | 777.7 | 360.9 | 452.6 | 84 | 0.333 | 24.65 | 146.9
12.4665 | 150.1 | 148.9 | 108.4 | 775 | 777.9 | 360 | 450.9 | 83.9 | 0.333 | 24.67 | 147.3
12.4777 | 150.1 | 148.9 | 108.3 | 775.3 | 777 | 358.1 | 448.6 | 84 | 0.334 | 24.74 | 147.4
12.4888 | 150.2 | 149.1 | 108.3 | 775.4 | 777.6 | 359.7 | 450.6 | 83.9 | 0.334 | 24.69 | 147.4
12.4999 | 150.3 | 149.2 | 108.2 | 775.3 | 778 | 358.9 | 448.6 | 84 | 0.334 | 24.74 | 147.5
12.511 | 150.4 | 149.4 | 108.2 | 774.4 | 777.3 | 358.4 | 448.5 | 84 | 0.337 | 24.57 | 147.4
12.5221 | 150.1 | 148.9 | 108.3 | 774.5 | 777.6 | 359 | 449.1 | 84.2 | 0.34 | 24.68 | 146.9
12.5332 | 150.1 | 148.9 | 108.3 | 775.2 | 778.2 | 359.1 | 449.2 | 84 | 0.334 | 24.58 | 147.3
12.5443 | 150.1 | 148.8 | 108 | 775.7 | 777.1 | 358.1 | 447.8 | 84.1 | 0.337 | 24.72 | 147.4
12.5554 | 150.1 | 149.1 | 108.1 | 775.1 | 778.1 | 358.1 | 448.4 | 83.9 | 0.337 | 24.74 | 147.4
12.5665 | 150.3 | 149.1 | 108.1 | 775 | 777.7 | 358.9 | 449.9 | 83.9 | 0.333 | 24.74 | 147.3
12.5777 | 150.1 | 148.9 | 108.2 | 774.3 | 776.9 | 357.9 | 449 | 84 | 0.331 | 24.74 | 147.2
12.5888 | 150.1 | 148.9 | 108.4 | 774.6 | 778.1 | 358.7 | 449.5 | 84 | 0.33 | 24.68 | 147
12.5999 | 150.1 | 148.9 | 108.2 | 775.1 | 777.3 | 357.5 | 448.3 | 84 | 0.331 | 24.72 | 147.2
12.611 | 150.2 | 149.1 | 108.2 | 775.3 | 776.9 | 356.9 | 447.6 | 84 | 0.337 | 24.7 | 147.4
12.6221 | 150.2 | 149.1 | 108.2 | 774.8 | 778.1 | 358.6 | 449.3 | 83.9 | 0.337 | 24.76 | 147.3
12.6332 | 150.2 | 149.1 | 108.2 | 774.7 | 778.2 | 359.1 | 449.6 | 83.9 | 0.337 | 24.77 | 147.3
12.6443 | 150.3 | 149.2 | 108.2 | 774.8 | 777.6 | 358 | 448.6 | 84 | 0.34 | 24.72 | 147.4
12.6554 | 150.1 | 148.9 | 108.3 | 774.8 | 778.4 | 359.6 | 451.3 | 84.1 | 0.335 | 24.72 | 147.2
12.6665 | 150.1 | 149.1 | 108.2 | 775.7 | 777.9 | 358.6 | 449.9 | 84.2 | 0.334 | 24.72 | 147.2
12.6777 | 150.1 | 148.9 | 108.1 | 775.3 | 777.3 | 357.6 | 448.3 | 84 | 0.334 | 24.76 | 147.2
12.6888 | 150.2 | 149.1 | 108.2 | 775.2 | 777.8 | 360.4 | 451.6 | 84 | 0.335 | 24.73 | 147.6
12.6999 | 150.3 | 148.9 | 108.3 | 774.5 | 777.4 | 358.9 | 450.9 | 84 | 0.337 | 24.57 | 147.6
12.711 | 150.1 | 148.9 | 108.2 | 774.3 | 777.1 | 359.1 | 451.2 | 84 | 0.335 | 24.74 | 147.2
12.7221 | 150.4 | 149.4 | 108.1 | 775.1 | 778.3 | 358.6 | 449.9 | 84.1 | 0.336 | 24.73 | 147.3
12.7332 | 150.1 | 149 | 108.4 | 774.9 | 777.5 | 358.5 | 449.7 | 84 | 0.333 | 24.73 | 146.8
12.7443 | 150.1 | 148.8 | 108.3 | 775.1 | 777.8 | 358.9 | 450.1 | 84 | 0.332 | 24.62 | 147.3
12.7554 | 150.2 | 149.1 | 108.2 | 775.2 | 778.2 | 358.2 | 449.7 | 84 | 0.335 | 24.68 | 147.4
12.7665 | 150.3 | 149.1 | 108.1 | 775.4 | 778.1 | 357.9 | 450.7 | 84 | 0.331 | 24.68 | 147.7
12.7776 | 150.1 | 149.1 | 108.3 | 774.7 | 777.5 | 358.4 | 450.9 | 84 | 0.331 | 24.67 | 147.4
12.7888 | 150.2 | 148.9 | 108.2 | 774.2 | 778.2 | 358.4 | 452.5 | 84.1 | 0.334 | 24.8 | 147.3
12.7999 | 150.2 | 148.8 | 108.2 | 774.4 | 778.3 | 359.5 | 454.1 | 84.1 | 0.338 | 24.72 | 147.2
12.811 | 150.2 | 149 | 108.1 | 774.6 | 777.2 | 357.9 | 450.8 | 84.1 | 0.335 | 24.64 | 147.2
12.8221 | 150.3 | 149.3 | 108.1 | 775.3 | 778.1 | 358 | 452.1 | 83.9 | 0.339 | 24.72 | 147.3
12.8332 | 150.3 | 149.2 | 108.3 | 775.6 | 778.3 | 359.4 | 453.6 | 84 | 0.335 | 24.72 | 147.3
12.8443 | 150.2 | 149.2 | 108.3 | 775.4 | 777.5 | 359.6 | 455.1 | 83.9 | 0.334 | 24.72 | 147.4
12.8554 | 150.1 | 149.1 | 108.2 | 774.9 | 777.3 | 358.2 | 449.4 | 84.1 | 0.337 | 24.64 | 147.2
12.8665 | 150.3 | 149.1 | 108.3 | 775.4 | 778.4 | 360.4 | 451.6 | 84 | 0.336 | 24.74 | 147.3
12.8776 | 150.1 | 149.1 | 108.2 | 774.9 | 777.5 | 359.6 | 450.3 | 84 | 0.336 | 24.7 | 147.2
12.8888 | 150.1 | 148.9 | 108.2 | 774.7 | 777.5 | 357.9 | 448.8 | 84 | 0.335 | 24.62 | 147.3
12.8999 | 150.2 | 148.9 | 108.2 | 774.4 | 778.1 | 358.2 | 449.1 | 84 | 0.335 | 24.57 | 147.4
12.911 | 150.3 | 149.3 | 108.2 | 774.9 | 778.3 | 358.1 | 449.3 | 83.9 | 0.336 | 24.69 | 147.5
12.9221 | 150.2 | 149.1 | 108.2 | 774.9 | 778.2 | 357.8 | 448.4 | 84.1 | 0.331 | 24.64 | 147.4
12.9332 | 150.2 | 148.9 | 108.3 | 774.7 | 777.7 | 358 | 448.5 | 84.1 | 0.335 | 24.53 | 147.3
12.9443 | 150.1 | 149 | 108.2 | 775 | 778.2 | 357.6 | 448.7 | 84.1 | 0.335 | 24.68 | 147.3
12.9554 | 150.3 | 149 | 108.2 | 775.3 | 778.2 | 359.7 | 451.7 | 84.1 | 0.339 | 24.64 | 147.3
12.9665 | 150.2 | 149.2 | 108.3 | 774.8 | 777.2 | 359.1 | 450.5 | 84 | 0.338 | 24.65 | 147.2
12.9776 | 150.2 | 149.1 | 108.2 | 775.1 | 778.2 | 359.8 | 450.4 | 84 | 0.332 | 24.76 | 147.2
12.9888 | 150.2 | 149.1 | 108.2 | 775.4 | 778.4 | 358.2 | 448.8 | 84 | 0.334 | 24.56 | 147.3
12.9999 | 150.2 | 149.1 | 108.3 | 775.7 | 778.1 | 357.3 | 446.8 | 84.1 | 0.339 | 24.65 | 147.2
13.011 | 150.1 | 149.1 | 108.2 | 774.8 | 777.6 | 357.9 | 447.4 | 84.2 | 0.339 | 24.55 | 147.2
13.0221 | 150.3 | 149.1 | 108.3 | 775.2 | 778.2 | 357.2 | 447.5 | 84 | 0.339 | 24.65 | 147.6
13.0332 | 150.4 | 149.3 | 108.3 | 775.4 | 778.6 | 358.1 | 448.3 | 84 | 0.342 | 24.66 | 147.7
13.0443 | 150.2 | 149.1 | 108.3 | 775.1 | 778.4 | 358.4 | 448.8 | 84 | 0.338 | 24.67 | 147.2
13.0554 | 149.9 | 149.1 | 108.3 | 774.6 | 777 | 357.7 | 448.6 | 84 | 0.34 | 24.55 | 146.9
13.0665 | 150.3 | 149.1 | 108.2 | 775.1 | 778.1 | 358 | 448.3 | 84.1 | 0.339 | 24.73 | 147.4
13.0776 | 150.1 | 149 | 108.1 | 774.3 | 778.1 | 358.6 | 448.4 | 84.1 | 0.342 | 24.79 | 147.3
13.0888 | 150.3 | 149.1 | 108.1 | 774.8 | 777.9 | 358.4 | 447.7 | 84.1 | 0.344 | 24.61 | 147.4
13.0999 | 150.2 | 149.1 | 108.1 | 774.5 | 778.1 | 357.5 | 447.6 | 84 | 0.334 | 24.68 | 147.4
13.111 | 150.1 | 149.2 | 108.2 | 774.6 | 777.8 | 357.8 | 447.5 | 84.1 | 0.337 | 24.63 | 147.2
13.1221 | 150.2 | 149 | 108.2 | 774.8 | 778.5 | 358.3 | 448.2 | 84 | 0.335 | 24.6 | 147.4
13.1332 | 150.2 | 148.9 | 108.3 | 774.6 | 778.3 | 358.9 | 449.4 | 84.2 | 0.332 | 24.57 | 147.2
13.1443 | 150.2 | 149 | 108.3 | 774.6 | 777.9 | 358.2 | 448.3 | 84.1 | 0.334 | 24.73 | 147.3
13.1554 | 150.2 | 149.2 | 108.3 | 774.7 | 778 | 357.9 | 447.7 | 84.1 | 0.332 | 24.56 | 147.3
13.1665 | 150.1 | 149 | 108.2 | 774.6 | 778.6 | 356.9 | 446.3 | 84.1 | 0.331 | 24.72 | 147.2
13.1776 | 150.2 | 149 | 108.2 | 775.2 | 777.9 | 359.2 | 449.3 | 84.1 | 0.331 | 24.75 | 147.3
13.1888 | 150.2 | 149.1 | 108.3 | 774.6 | 778.3 | 359.1 | 449.8 | 84.1 | 0.332 | 24.69 | 147.4
13.1999 | 150.2 | 149.2 | 108.3 | 774.7 | 777.6 | 357.3 | 447.2 | 83.9 | 0.333 | 24.65 | 147.5
13.211 | 150.2 | 148.8 | 108.1 | 774.8 | 778.2 | 357.4 | 447.5 | 84 | 0.34 | 24.63 | 147.4
13.2221 | 150.3 | 149.3 | 108.1 | 774.7 | 778.3 | 357.5 | 447.5 | 84.1 | 0.339 | 24.62 | 147.5
13.2332 | 150.3 | 149.2 | 108.2 | 774.5 | 778 | 356.7 | 445.7 | 84.2 | 0.342 | 24.62 | 147.4
13.2443 | 150.2 | 149 | 108.2 | 774.4 | 778.2 | 358 | 447.2 | 84.1 | 0.333 | 24.69 | 147.3
13.2554 | 150.3 | 149 | 108.3 | 774.6 | 778.3 | 357.9 | 447.3 | 84.1 | 0.337 | 24.64 | 147.4
13.2665 | 150.2 | 149 | 108.2 | 774.8 | 778.6 | 359.8 | 450 | 84 | 0.334 | 24.69 | 147.4
13.2776 | 150.2 | 149 | 108.3 | 774.5 | 777.7 | 357.1 | 446.7 | 84.1 | 0.332 | 24.79 | 147.4
13.2888 | 150.2 | 149 | 108.2 | 774.7 | 777.6 | 358.6 | 448 | 84.1 | 0.334 | 24.59 | 147.3
13.2999 | 150.2 | 149.1 | 108.2 | 774.9 | 778.5 | 358.7 | 448.4 | 84.1 | 0.335 | 24.67 | 147.4
13.311 | 150.2 | 149 | 108.2 | 774.6 | 778.1 | 358.4 | 448.4 | 84 | 0.334 | 24.67 | 147.4
13.3221 | 150.2 | 148.9 | 108.2 | 774.6 | 778.3 | 357.2 | 446.8 | 84.1 | 0.335 | 24.68 | 147.4
13.3332 | 150.3 | 149.2 | 108.2 | 774.9 | 777.8 | 358.1 | 447.5 | 84 | 0.337 | 24.8 | 147.4
13.3443 | 150.2 | 148.9 | 108.2 | 774.7 | 777.7 | 357.3 | 447.3 | 84 | 0.339 | 24.66 | 147.4
13.3554 | 150.3 | 149.2 | 108.3 | 774.7 | 778 | 359.2 | 449.2 | 84 | 0.342 | 24.68 | 147.4
13.3665 | 150.2 | 148.9 | 108.3 | 774.8 | 778.2 | 357.9 | 447.7 | 84.1 | 0.338 | 24.67 | 147.4
13.3776 | 150.3 | 149.1 | 108.3 | 774.9 | 778.4 | 357.2 | 446.5 | 84.2 | 0.34 | 24.55 | 147.4
13.3888 | 150.2 | 149 | 108.3 | 774.4 | 777.8 | 357.9 | 446.7 | 84.1 | 0.343 | 24.61 | 147.4
13.3999 | 150.2 | 148.9 | 108.2 | 774.8 | 778.1 | 359.4 | 449.7 | 84 | 0.339 | 24.7 | 147.3
13.411 | 150.2 | 149 | 108.3 | 774.9 | 778.6 | 357.3 | 446.7 | 84 | 0.337 | 24.73 | 147.4
13.4221 | 150.2 | 149 | 108.2 | 775.2 | 778.1 | 357.5 | 447.7 | 84 | 0.342 | 24.73 | 147.3
13.4332 | 150.2 | 149 | 108.2 | 775.1 | 777.7 | 357.9 | 449.5 | 84.1 | 0.339 | 24.63 | 147.4
13.4443 | 150.2 | 149 | 108.2 | 775.2 | 778 | 357.7 | 450.2 | 84.2 | 0.337 | 24.58 | 147.3
13.4554 | 150.2 | 149.2 | 108.2 | 775.3 | 778.2 | 358 | 449.5 | 84.1 | 0.337 | 24.66 | 147.4
13.4665 | 150.2 | 149 | 108.2 | 775.4 | 778.8 | 357.6 | 449.1 | 84 | 0.339 | 24.61 | 147.4
13.4776 | 150.3 | 149 | 108.3 | 775.3 | 777.8 | 356.9 | 447.8 | 84 | 0.337 | 24.71 | 147.4
13.4888 | 150.3 | 148.9 | 108.3 | 775.2 | 777.8 | 357.5 | 448.2 | 84 | 0.339 | 24.68 | 147.4
13.4999 | 150.2 | 148.9 | 108.2 | 775.4 | 777.8 | 357.4 | 447.7 | 84 | 0.339 | 24.68 | 147.3
13.511 | 150.2 | 148.9 | 108.3 | 775.4 | 778.4 | 356.8 | 447.9 | 84.1 | 0.337 | 24.72 | 147.4
13.5221 | 150.3 | 149 | 108.1 | 775.4 | 778.2 | 359 | 449.8 | 84.1 | 0.336 | 24.62 | 147.4
13.5332 | 150.2 | 149.1 | 108.2 | 775.1 | 778 | 355.3 | 444.2 | 84.1 | 0.335 | 24.72 | 147.4
13.5443 | 150.2 | 149.1 | 108.2 | 774.7 | 777.6 | 357.4 | 450.9 | 83.9 | 0.339 | 24.7 | 147.4
13.5554 | 150.3 | 148.9 | 108.3 | 774.9 | 777.6 | 357.4 | 446.4 | 84 | 0.342 | 24.57 | 147.4
13.5665 | 150.2 | 148.8 | 108.2 | 774.9 | 778.1 | 357.4 | 446.1 | 84 | 0.341 | 24.71 | 147.4
13.5776 | 150.3 | 148.9 | 108.2 | 774.7 | 777.9 | 359.4 | 449.2 | 84 | 0.34 | 24.64 | 147.4
13.5888 | 150.3 | 149.1 | 108.2 | 774.8 | 778.3 | 358 | 447.4 | 84.2 | 0.341 | 24.74 | 147.4
13.5999 | 150.3 | 149.1 | 108.2 | 774.9 | 777.7 | 356.5 | 445.3 | 84.1 | 0.335 | 24.64 | 147.5
13.611 | 150.3 | 149 | 108.3 | 775.2 | 777.8 | 358.9 | 448.4 | 84 | 0.337 | 24.71 | 147.4
13.6221 | 150.2 | 149.1 | 108.3 | 775.1 | 778.2 | 358 | 447.6 | 84 | 0.336 | 24.65 | 147.4
13.6332 | 150.3 | 149 | 108.2 | 775.4 | 778.4 | 356.2 | 444.7 | 84 | 0.335 | 24.69 | 147.4
13.6443 | 150.3 | 149 | 108.3 | 775.1 | 778.4 | 356.7 | 445.3 | 84 | 0.333 | 24.74 | 147.4
13.6554 | 150.3 | 149 | 108.2 | 775.5 | 777.7 | 358.4 | 447.7 | 84 | 0.337 | 24.73 | 147.4
13.6665 | 150.2 | 149 | 108.3 | 775.2 | 777.8 | 355.8 | 444.2 | 84 | 0.338 | 24.56 | 147.4
13.6776 | 150.2 | 149.2 | 108.2 | 774.8 | 778.1 | 357.2 | 446.3 | 84.1 | 0.336 | 24.69 | 147.4
13.6888 | 150.2 | 149.1 | 108.2 | 775.1 | 778.6 | 357.4 | 446.4 | 84.2 | 0.342 | 24.67 | 147.4
13.6999 | 150.2 | 149 | 108.2 | 774.7 | 778.1 | 356.5 | 444.5 | 84 | 0.338 | 24.7 | 147.4
13.711 | 150.2 | 149.2 | 108.3 | 774.8 | 778.3 | 357.4 | 446.7 | 84 | 0.338 | 24.72 | 147.4
13.7221 | 150.2 | 149 | 108.2 | 774.8 | 777.4 | 357 | 446.1 | 84 | 0.344 | 24.74 | 147.4
13.7332 | 150.2 | 149 | 108.3 | 775.1 | 777.7 | 357.7 | 446.5 | 83.9 | 0.344 | 24.72 | 147.4
13.7443 | 150.1 | 148.9 | 108.2 | 775.2 | 778.3 | 355.5 | 443.4 | 84.2 | 0.341 | 24.75 | 147.3
13.7554 | 150.3 | 148.9 | 108.3 | 775.3 | 778.1 | 357.5 | 446.2 | 84.1 | 0.338 | 24.63 | 147.4
13.7665 | 150.3 | 148.9 | 108.2 | 775 | 778.6 | 357.4 | 446.2 | 84 | 0.337 | 24.73 | 147.4
13.7776 | 150.3 | 149.1 | 108.2 | 774.7 | 777.4 | 357.3 | 446.7 | 83.9 | 0.34 | 24.75 | 147.5
13.7888 | 150.3 | 149.2 | 108.2 | 774.4 | 777.9 | 357.4 | 446.7 | 83.9 | 0.346 | 24.54 | 147.6
13.7999 | 150.3 | 148.9 | 108.2 | 774.4 | 778.2 | 356.8 | 445.7 | 84 | 0.339 | 24.71 | 147.4
13.811 | 150.2 | 149.1 | 108.3 | 774.7 | 778.5 | 357.4 | 446.4 | 84.1 | 0.339 | 24.64 | 147.4
13.8221 | 150.3 | 149 | 108.3 | 775.2 | 778.5 | 357.5 | 446.7 | 84 | 0.342 | 24.72 | 147.5
13.8332 | 150.2 | 149 | 108.2 | 775.2 | 777.7 | 357.8 | 446.6 | 84 | 0.342 | 24.7 | 147.4
13.8443 | 150.3 | 149.4 | 108.3 | 775.7 | 778.2 | 357.1 | 446.1 | 84 | 0.347 | 24.58 | 147.4
13.8554 | 150.2 | 149.1 | 108.3 | 774.8 | 778.1 | 356.8 | 445.3 | 83.9 | 0.337 | 24.49 | 147.3
13.8665 | 150.2 | 149.2 | 108.2 | 775.2 | 778.8 | 355.1 | 443.5 | 84 | 0.34 | 24.71 | 147.4
13.8776 | 150.2 | 149 | 108.3 | 774.7 | 778.7 | 355.5 | 443.7 | 84.1 | 0.34 | 24.65 | 147.3
13.8887 | 150.2 | 149.2 | 108.6 | 775.1 | 778.5 | 357.6 | 446.6 | 84.1 | 0.341 | 24.57 | 147.3
13.8999 | 150.3 | 149.3 | 108.3 | 775.5 | 777.9 | 357.6 | 446.1 | 84.2 | 0.341 | 24.68 | 147.4
13.911 | 150.2 | 149 | 108.3 | 775.6 | 778.3 | 356.5 | 445 | 84 | 0.342 | 24.81 | 147.4
13.9221 | 150.2 | 149 | 108.3 | 775.1 | 777.6 | 357.3 | 445.8 | 83.9 | 0.339 | 24.52 | 147.4
13.9332 | 150.2 | 149 | 108.3 | 774.7 | 778.1 | 357.6 | 446.5 | 84 | 0.34 | 24.69 | 147.4
13.9443 | 150.3 | 149.1 | 108.3 | 774.9 | 777.6 | 356.5 | 445.6 | 84 | 0.338 | 24.52 | 147.4
13.9554 | 150.3 | 149.3 | 108.3 | 775.3 | 777.7 | 354.6 | 442.8 | 84.2 | 0.334 | 24.73 | 147.6
13.9665 | 150.2 | 149.2 | 108.2 | 775.5 | 777.9 | 356.6 | 445.4 | 84.2 | 0.337 | 24.76 | 147.5
13.9776 | 150.3 | 149.3 | 108.3 | 775.3 | 778.3 | 356 | 444.8 | 84 | 0.334 | 24.65 | 147.6
13.9887 | 150.2 | 149.1 | 108.3 | 775.2 | 778.4 | 357.4 | 446.5 | 84 | 0.336 | 24.74 | 147.4
13.9999 | 150.2 | 149.1 | 108.2 | 774.8 | 778.1 | 358 | 447.7 | 84 | 0.337 | 24.72 | 147.4
14.011 | 150.3 | 149.2 | 108.2 | 774.6 | 777.8 | 356.7 | 445.8 | 84 | 0.337 | 24.66 | 147.5
14.0221 | 150.2 | 149 | 108.3 | 774.9 | 778.2 | 357.2 | 446.3 | 84.2 | 0.336 | 24.72 | 147.4
14.0332 | 150.2 | 149 | 108.2 | 775.3 | 778.1 | 356.8 | 445.7 | 84.2 | 0.338 | 24.76 | 147.4
14.0443 | 150.2 | 148.9 | 108.2 | 775.3 | 778.1 | 358.4 | 447.4 | 84.2 | 0.338 | 24.55 | 147.4
14.0554 | 150.3 | 149 | 108.2 | 774.7 | 778.2 | 357.1 | 445.9 | 84.1 | 0.335 | 24.68 | 147.4
14.0665 | 150.2 | 148.9 | 108.2 | 774.5 | 778.6 | 357.2 | 446.1 | 84 | 0.34 | 24.6 | 147.4
14.0776 | 150.2 | 149.1 | 108.3 | 774.7 | 778 | 356.2 | 444.9 | 84.1 | 0.341 | 24.62 | 147.4
14.0887 | 150.2 | 149 | 108.3 | 775.3 | 777.8 | 356.2 | 444.4 | 84 | 0.342 | 24.69 | 147.4
14.0999 | 150.2 | 149.2 | 108.2 | 775.1 | 777.2 | 357.5 | 446.3 | 84.1 | 0.346 | 24.73 | 147.4
14.111 | 150.2 | 149.1 | 108.1 | 774.9 | 777.4 | 357.3 | 446.7 | 84 | 0.337 | 24.68 | 147.3
14.1221 | 150.2 | 149.1 | 108.2 | 774.6 | 777.6 | 355 | 443.1 | 84 | 0.337 | 24.7 | 147.4
14.1332 | 150.3 | 149.2 | 108.3 | 774.9 | 778.1 | 354.3 | 442.3 | 84.1 | 0.34 | 24.59 | 147.4
14.1443 | 150.2 | 149 | 108.2 | 775.3 | 778.3 | 357.6 | 446.8 | 84.1 | 0.339 | 24.74 | 147.4
14.1554 | 150.2 | 149.2 | 108.3 | 775.2 | 778.6 | 357 | 446.3 | 84 | 0.342 | 24.72 | 147.4
14.1665 | 150.2 | 149.1 | 108.2 | 774.9 | 778.3 | 356.7 | 445.7 | 84.1 | 0.343 | 24.59 | 147.4
14.1776 | 150.2 | 149.2 | 108.2 | 775.1 | 778.3 | 356.7 | 445.6 | 84.1 | 0.336 | 24.72 | 147.4
14.1887 | 150.3 | 149.1 | 108.3 | 774.6 | 777.9 | 357.3 | 446 | 84.1 | 0.336 | 24.63 | 147.4
14.1999 | 150.2 | 148.8 | 108.3 | 775.4 | 777.9 | 357.7 | 447.2 | 84 | 0.335 | 24.75 | 147.4
14.211 | 150.2 | 149 | 108.2 | 775.1 | 777.6 | 356.7 | 446 | 84 | 0.335 | 24.74 | 147.4
14.2221 | 150.3 | 149 | 108.2 | 775 | 778.4 | 356.3 | 445.4 | 83.9 | 0.334 | 24.73 | 147.4
14.2332 | 150.2 | 148.9 | 108.3 | 774.5 | 778.5 | 356.5 | 445.5 | 84 | 0.333 | 24.71 | 147.3
14.2443 | 150.3 | 148.9 | 108.2 | 774.8 | 778.4 | 355.9 | 445.1 | 84.1 | 0.335 | 24.56 | 147.5
14.2554 | 150.2 | 149.3 | 108.2 | 775.3 | 778.3 | 356.8 | 446.3 | 84.1 | 0.335 | 24.66 | 147.4
14.2665 | 150.2 | 149.2 | 108.2 | 775.3 | 777.8 | 356.9 | 446.2 | 84.2 | 0.337 | 24.73 | 147.4
14.2776 | 150.2 | 148.9 | 108.2 | 774.7 | 778.2 | 357.5 | 445.8 | 84 | 0.338 | 24.61 | 147.4
14.2887 | 150.2 | 149.1 | 108.3 | 774.4 | 777.9 | 356.8 | 445.8 | 84 | 0.343 | 24.62 | 147.4
14.2999 | 150.2 | 149 | 108.2 | 775 | 777.9 | 356.4 | 445.2 | 84.1 | 0.341 | 24.56 | 147.4
14.311 | 150.2 | 149 | 108.1 | 775.3 | 777.8 | 357.9 | 447.2 | 84.1 | 0.346 | 24.72 | 147.4
14.3221 | 150.2 | 148.9 | 108.2 | 775.2 | 778.4 | 356.4 | 445.5 | 84.1 | 0.334 | 24.7 | 147.5
14.3332 | 150.3 | 149 | 108.2 | 775.1 | 778.2 | 357.5 | 446.8 | 84 | 0.324 | 24.64 | 147.5
14.3443 | 150.3 | 149.2 | 108.2 | 775.6 | 778.2 | 357.4 | 446.8 | 84 | 0.326 | 24.62 | 147.5
14.3554 | 150.2 | 149 | 108.3 | 775.4 | 778.8 | 355.2 | 444 | 84.1 | 0.337 | 24.64 | 147.4
14.3665 | 150.3 | 149 | 108.2 | 775.2 | 778.1 | 355.8 | 444.7 | 84.2 | 0.336 | 24.61 | 147.4
14.3776 | 150.3 | 149.1 | 108.3 | 774.8 | 778.5 | 355.5 | 444.2 | 84.2 | 0.335 | 24.6 | 147.5
14.3887 | 150.2 | 149.2 | 108.3 | 775.6 | 778.1 | 356.5 | 445.3 | 84.1 | 0.336 | 24.74 | 147.5
14.3999 | 150.2 | 149.1 | 108.2 | 775.2 | 777.8 | 356 | 444.9 | 84.1 | 0.336 | 24.64 | 147.4
14.411 | 150.2 | 149 | 108.3 | 775.1 | 777.8 | 355.3 | 444.1 | 83.9 | 0.334 | 24.76 | 147.3
14.4221 | 150.2 | 148.9 | 108.3 | 774.9 | 777.6 | 356.8 | 446.7 | 84 | 0.337 | 24.58 | 147.3
14.4332 | 150.2 | 149.1 | 108.4 | 775.1 | 777.8 | 356.8 | 446.7 | 84 | 0.336 | 24.63 | 147.3
14.4443 | 150.2 | 149.1 | 108.3 | 775.5 | 778 | 356.8 | 446 | 84.2 | 0.334 | 24.68 | 147.3
14.4554 | 150.1 | 149.1 | 108.3 | 774.9 | 777.6 | 356.6 | 445.8 | 84.1 | 0.335 | 24.61 | 147.3
14.4665 | 150.2 | 148.9 | 108.2 | 775.1 | 777.9 | 356.3 | 445.8 | 84.1 | 0.336 | 24.64 | 147.4
14.4776 | 150.2 | 149.1 | 108.2 | 774.4 | 777.8 | 355.3 | 444.4 | 84 | 0.331 | 24.72 | 147.4
14.4887 | 150.2 | 149 | 108.2 | 775.1 | 778.2 | 355.9 | 445 | 84 | 0.339 | 24.69 | 147.4
14.4999 | 150.2 | 149.1 | 108.2 | 775.1 | 778.2 | 355.7 | 444.5 | 84 | 0.336 | 24.68 | 147.5
14.511 | 150.2 | 149.1 | 108.3 | 774.8 | 778.3 | 356.2 | 444.9 | 84.1 | 0.338 | 24.72 | 147.4
14.5221 | 150.2 | 149.1 | 108.2 | 774.7 | 778 | 358.7 | 448.6 | 84.1 | 0.342 | 24.65 | 147.4
14.5332 | 150.2 | 149.2 | 108.1 | 774.8 | 778.6 | 356.8 | 446.1 | 84 | 0.342 | 24.53 | 147.4
14.5443 | 150.2 | 149.1 | 108.2 | 775.7 | 778.2 | 355.7 | 445.1 | 84 | 0.341 | 24.72 | 147.4
14.5554 | 150.3 | 149.1 | 108.2 | 775.2 | 778.2 | 355.2 | 444.4 | 84.1 | 0.342 | 24.66 | 147.5
14.5665 | 150.2 | 149 | 108.2 | 774.7 | 778.4 | 357.2 | 447 | 84 | 0.347 | 24.77 | 147.5
14.5776 | 150.2 | 149 | 108.1 | 775.1 | 778 | 356.3 | 446.1 | 84.1 | 0.347 | 24.69 | 147.3
14.5887 | 150.2 | 149.3 | 108.1 | 775.5 | 778.7 | 357.2 | 447.2 | 84.1 | 0.347 | 24.61 | 147.4
14.5999 | 150.2 | 149 | 108.2 | 774.7 | 778.1 | 356.2 | 445.7 | 84.1 | 0.344 | 24.68 | 147.4
14.611 | 150.2 | 149 | 108.3 | 774.3 | 777.8 | 355.9 | 445 | 84.2 | 0.34 | 24.57 | 147.3
14.6221 | 150.2 | 149.1 | 108.3 | 774.9 | 778.2 | 356.6 | 446.1 | 84.1 | 0.339 | 24.72 | 147.4
14.6332 | 150.2 | 149.1 | 108.2 | 775.3 | 777.7 | 356 | 445.2 | 84 | 0.34 | 24.6 | 147.4
14.6443 | 150.2 | 149.1 | 108.3 | 774.7 | 778.6 | 355.7 | 446 | 84 | 0.337 | 24.62 | 147.4
14.6554 | 150.3 | 149.1 | 108.3 | 774.7 | 777.9 | 356.5 | 447 | 84.1 | 0.342 | 24.75 | 147.4
14.6665 | 150.3 | 149 | 108.3 | 774.9 | 778.2 | 358 | 449.3 | 84.2 | 0.339 | 24.51 | 147.5
14.6776 | 150.2 | 148.9 | 108.2 | 775.3 | 778.3 | 356.6 | 446.7 | 84.2 | 0.337 | 24.75 | 147.4
14.6887 | 150.2 | 149 | 108.3 | 774.4 | 778 | 356.3 | 446.1 | 84.1 | 0.34 | 24.6 | 147.3
14.6999 | 150.2 | 149 | 108.2 | 774.6 | 778 | 356.8 | 447 | 83.9 | 0.344 | 24.61 | 147.3
14.711 | 150.3 | 149.1 | 108.2 | 775.2 | 778.5 | 355.2 | 445 | 84 | 0.339 | 24.74 | 147.4
14.7221 | 150.2 | 149 | 108.2 | 775.2 | 777.8 | 357 | 448.4 | 84 | 0.34 | 24.68 | 147.5
14.7332 | 150.2 | 149 | 108.2 | 774.7 | 778.4 | 356.1 | 446.4 | 84 | 0.336 | 24.75 | 147.4
14.7443 | 150.5 | 149.2 | 108.3 | 774.7 | 778.7 | 356.5 | 448.3 | 84.1 | 0.337 | 24.7 | 147.7
14.7554 | 150.4 | 149.2 | 108.3 | 775.1 | 778.5 | 357.2 | 448.4 | 84.1 | 0.335 | 24.48 | 147.7
14.7665 | 150.1 | 149 | 108.3 | 775.1 | 778 | 356.9 | 447.2 | 84 | 0.335 | 24.7 | 147.3
14.7776 | 150.3 | 149.2 | 108.3 | 774.9 | 778.6 | 355.8 | 446.7 | 84 | 0.335 | 24.65 | 147.6
14.7887 | 150.3 | 149.1 | 108.3 | 774.9 | 778.3 | 355.1 | 444.7 | 84 | 0.332 | 24.66 | 147.6
14.7999 | 150.2 | 149.1 | 108.2 | 775.1 | 778.3 | 356.1 | 445.6 | 84.1 | 0.333 | 24.54 | 147.4
14.811 | 150.3 | 149 | 108.2 | 774.8 | 778.4 | 355.3 | 444.6 | 84.1 | 0.34 | 24.78 | 147.5
14.8221 | 150.3 | 149.1 | 108.2 | 774.8 | 778.5 | 356.7 | 446.2 | 84.1 | 0.339 | 24.69 | 147.4
14.8332 | 150.3 | 149 | 108.2 | 775.2 | 778.3 | 355.7 | 446 | 84 | 0.34 | 24.75 | 147.4
14.8443 | 150.2 | 149 | 108.2 | 775.6 | 778.6 | 356 | 446.4 | 84 | 0.339 | 24.64 | 147.4
14.8554 | 150.3 | 149 | 108.3 | 775.3 | 778.2 | 355.6 | 445.3 | 84.1 | 0.34 | 24.58 | 147.4
14.8665 | 150.2 | 149.3 | 108.3 | 774.6 | 778.4 | 355.5 | 444.8 | 84.1 | 0.343 | 24.71 | 147.6
14.8776 | 150.3 | 149 | 108.3 | 775.1 | 778 | 355.7 | 444.4 | 84.2 | 0.335 | 24.72 | 147.4
14.8887 | 150.3 | 149.2 | 108.3 | 775.3 | 778.3 | 355.6 | 445 | 84.1 | 0.336 | 24.75 | 147.4
14.8999 | 150.2 | 149 | 108.3 | 775.2 | 778.2 | 355.3 | 445 | 83.9 | 0.337 | 24.53 | 147.4
14.911 | 150.2 | 149.1 | 108.2 | 774.8 | 777.9 | 355.1 | 444.6 | 84 | 0.335 | 24.6 | 147.3
14.9221 | 150.3 | 149.2 | 108.1 | 775.7 | 778.6 | 355.5 | 445.2 | 84.1 | 0.336 | 24.75 | 147.6
14.9332 | 150.2 | 149.1 | 108.3 | 775.2 | 778.3 | 356.7 | 446.5 | 84.1 | 0.341 | 24.59 | 147.2
14.9443 | 150.1 | 149 | 108.2 | 774.9 | 778.5 | 355.6 | 445.5 | 84.1 | 0.337 | 24.68 | 147.3
14.9554 | 150.2 | 149 | 108.2 | 775.1 | 778.6 | 356.7 | 447.4 | 84 | 0.34 | 24.61 | 147.4
14.9665 | 150.2 | 149.1 | 108.2 | 775.3 | 778.6 | 355.4 | 445.6 | 84 | 0.337 | 24.68 | 147.4
14.9776 | 150.1 | 149.1 | 108.2 | 774.8 | 778.2 | 356.8 | 447.3 | 84 | 0.34 | 24.6 | 147.4
14.9887 | 150.4 | 149.3 | 108.4 | 774.7 | 778.5 | 355.5 | 446.8 | 84.1 | 0.34 | 24.57 | 147.7
14.9999 | 150.3 | 149.3 | 108.3 | 775 | 778.6 | 355.2 | 446.7 | 84.2 | 0.34 | 24.65 | 147.7
15.011 | 150.2 | 149.1 | 108.3 | 775.6 | 778.2 | 356.2 | 449.7 | 84.1 | 0.34 | 24.75 | 147.4
15.0221 | 150.2 | 148.9 | 108.3 | 774.8 | 778.3 | 354.8 | 444.1 | 84.1 | 0.342 | 24.63 | 147.3
15.0332 | 150.1 | 149.1 | 108.2 | 774.3 | 777.8 | 355.7 | 444.9 | 84.1 | 0.343 | 24.49 | 147.3
15.0443 | 150.1 | 148.7 | 108.3 | 775.1 | 778 | 355.5 | 444.9 | 84 | 0.343 | 24.72 | 147.3
15.0554 | 150 | 149.2 | 108.1 | 775.6 | 778.1 | 355.8 | 445.2 | 84.1 | 0.342 | 24.64 | 147.4
15.0665 | 150.2 | 149.2 | 108.2 | 775.3 | 778.2 | 354.1 | 442.4 | 84.1 | 0.342 | 24.75 | 147.5
15.0776 | 150.3 | 149 | 108.2 | 774.6 | 778.1 | 356 | 444.9 | 84.2 | 0.346 | 24.47 | 147.6
15.0887 | 150.3 | 149.2 | 108.3 | 775.6 | 777.9 | 355.9 | 445.4 | 84.1 | 0.347 | 24.72 | 147.4
15.0998 | 150.3 | 149.2 | 108.3 | 775.3 | 778.3 | 356.1 | 445 | 84.1 | 0.355 | 24.7 | 147.4
15.111 | 150.3 | 149.1 | 108.2 | 774.7 | 778.3 | 356.2 | 445.6 | 84 | 0.351 | 24.65 | 147.4
15.1221 | 150.2 | 148.9 | 108.1 | 775.3 | 778.5 | 357.1 | 446.8 | 84.1 | 0.35 | 24.64 | 147.3
15.1332 | 150.1 | 149.2 | 108.3 | 775.8 | 778.6 | 354.1 | 442.4 | 84.1 | 0.345 | 24.7 | 147.3
15.1443 | 150.2 | 149.1 | 108.3 | 774.8 | 778.5 | 357.4 | 446.9 | 84 | 0.338 | 24.64 | 147.3
15.1554 | 150.1 | 149.2 | 108.2 | 775.2 | 778.9 | 354.8 | 443.6 | 84.1 | 0.342 | 24.58 | 147.3
15.1665 | 150.2 | 149.1 | 108.2 | 775.7 | 778.9 | 356.7 | 445.9 | 84 | 0.345 | 24.64 | 147.4
15.1776 | 150.3 | 149.5 | 108.2 | 775.9 | 778.7 | 356.2 | 445 | 84.1 | 0.344 | 24.65 | 147.5
15.1887 | 150.1 | 149.3 | 108.3 | 774.9 | 778.5 | 356.2 | 444.6 | 84.1 | 0.345 | 24.65 | 147.4
15.1998 | 150.2 | 149.2 | 108.2 | 775.4 | 778.4 | 355 | 443.4 | 84.1 | 0.341 | 24.74 | 147.4
15.211 | 150.2 | 149.2 | 108.2 | 775.4 | 778.6 | 355.8 | 444.5 | 83.9 | 0.34 | 24.6 | 147.4
15.2221 | 150.2 | 149.2 | 108.3 | 775 | 778.2 | 356.6 | 446.1 | 84 | 0.342 | 24.6 | 147.4
15.2332 | 150.2 | 149 | 108.2 | 775.4 | 778.5 | 357.1 | 447 | 84 | 0.347 | 24.72 | 147.4
15.2443 | 150.2 | 149.1 | 108.3 | 775.8 | 778.6 | 355.7 | 444.5 | 84.2 | 0.342 | 24.66 | 147.4
15.2554 | 150.2 | 149.2 | 108.3 | 775.3 | 778.3 | 354.3 | 442.8 | 84 | 0.342 | 24.65 | 147.4
15.2665 | 150.2 | 149.2 | 108.3 | 774.8 | 778.8 | 356 | 445.3 | 84 | 0.344 | 24.63 | 147.4
15.2776 | 150.2 | 149 | 108.3 | 775.1 | 778.6 | 355.8 | 444.9 | 84 | 0.353 | 24.63 | 147.5
15.2887 | 150.3 | 149 | 108.2 | 775.7 | 778 | 354.6 | 443.8 | 84 | 0.35 | 24.6 | 147.4
15.2998 | 150.2 | 149.2 | 108.2 | 775.2 | 778.3 | 355.5 | 444.7 | 84 | 0.351 | 24.74 | 147.6
15.311 | 150.2 | 149.1 | 108.3 | 775.1 | 778.8 | 355 | 444.3 | 84.1 | 0.35 | 24.66 | 147.5
15.3221 | 150.2 | 149.2 | 108.3 | 775.4 | 778.1 | 355.3 | 444.5 | 84 | 0.333 | 24.67 | 147.4
15.3332 | 150.2 | 149.2 | 108.3 | 775.1 | 778 | 355.2 | 444.3 | 83.9 | 0.331 | 24.68 | 147.5
15.3443 | 150.2 | 149.1 | 108.4 | 774.7 | 778.6 | 355.7 | 444.9 | 84 | 0.342 | 24.71 | 147.6
15.3554 | 150.2 | 149.1 | 108.3 | 775.6 | 778.6 | 356.3 | 445.8 | 83.9 | 0.342 | 24.74 | 147.4
15.3665 | 150.2 | 149.3 | 108.3 | 775.4 | 778.4 | 354.9 | 444.2 | 84 | 0.342 | 24.54 | 147.5
15.3776 | 150.2 | 149.1 | 108.3 | 774.9 | 777.9 | 355 | 444.5 | 84 | 0.349 | 24.66 | 147.4
15.3887 | 150.2 | 149.1 | 108.3 | 775.3 | 778.5 | 354.6 | 443.9 | 84.1 | 0.351 | 24.73 | 147.3
15.3998 | 150.1 | 149 | 108.3 | 775.7 | 778.5 | 354 | 442.7 | 84.1 | 0.352 | 24.56 | 147.3
15.411 | 150.2 | 148.9 | 108.3 | 774.7 | 778.1 | 354.5 | 443.6 | 84 | 0.352 | 24.59 | 147.3
15.4221 | 150.3 | 148.9 | 108.3 | 774.9 | 778.2 | 355.7 | 445.1 | 84.1 | 0.352 | 24.7 | 147.4
15.4332 | 150.2 | 149.2 | 108.3 | 775.6 | 778.7 | 354.8 | 443.7 | 84.1 | 0.351 | 24.71 | 147.5
15.4443 | 150.3 | 149.3 | 108.3 | 775.4 | 778.9 | 354.3 | 442.9 | 84 | 0.35 | 24.73 | 147.6
15.4554 | 150.2 | 149.1 | 108.4 | 774.4 | 778.1 | 355.6 | 444.5 | 83.9 | 0.346 | 24.61 | 147.4
15.4665 | 150.3 | 149.2 | 108.2 | 775.6 | 778.2 | 355.1 | 444 | 84 | 0.345 | 24.68 | 147.3
15.4776 | 150.2 | 149.2 | 108.3 | 775.9 | 778.8 | 355.9 | 444.5 | 84 | 0.343 | 24.63 | 147.4
15.4887 | 150.1 | 149.1 | 108.3 | 774.8 | 778.4 | 355.3 | 444.1 | 84 | 0.344 | 24.79 | 147.3
15.4998 | 150.3 | 149.2 | 108.3 | 775.5 | 778.4 | 356.4 | 445.5 | 84.1 | 0.343 | 24.62 | 147.3
15.511 | 150.1 | 149 | 108.4 | 775.4 | 778.7 | 355.3 | 444.2 | 84.1 | 0.343 | 24.67 | 147.2
15.5221 | 150.1 | 149.2 | 108.2 | 775 | 778.6 | 355.5 | 444.1 | 84.1 | 0.342 | 24.74 | 147.3
15.5332 | 150 | 149 | 108.2 | 774.5 | 777.8 | 355.5 | 444.6 | 83.9 | 0.346 | 24.63 | 147.1
15.5443 | 150.1 | 149 | 108.3 | 775.7 | 778.4 | 357.4 | 446.8 | 84 | 0.349 | 24.66 | 147.3
15.5554 | 150.2 | 149 | 108.4 | 775.1 | 778.8 | 356.3 | 445.4 | 84 | 0.35 | 24.69 | 147.4
15.5665 | 150.2 | 149 | 108.4 | 774.4 | 778.4 | 357.2 | 447 | 83.9 | 0.354 | 24.68 | 147.4
15.5776 | 150.2 | 149.2 | 108.3 | 775.8 | 778.3 | 356.2 | 445.9 | 84 | 0.351 | 24.69 | 147.5
15.5887 | 150.2 | 149.1 | 108.3 | 775.5 | 778.1 | 355.3 | 444 | 84.1 | 0.358 | 24.72 | 147.5
15.5998 | 150.2 | 149.1 | 108.2 | 774.7 | 778.7 | 355.7 | 444.7 | 84 | 0.36 | 24.68 | 147.5
15.611 | 150.3 | 149.2 | 108.3 | 775.7 | 778.3 | 356.3 | 445.7 | 84 | 0.359 | 24.61 | 147.7
15.6221 | 150.2 | 149.2 | 108.3 | 775.7 | 778.3 | 356.6 | 445.6 | 84 | 0.352 | 24.68 | 147.5
15.6332 | 150.3 | 149.3 | 108.3 | 775.4 | 778.9 | 354.9 | 443.9 | 84 | 0.353 | 24.72 | 147.5
15.6443 | 150.2 | 149.2 | 108.4 | 775.9 | 778.3 | 354.4 | 443.1 | 83.9 | 0.351 | 24.64 | 147.3
15.6554 | 150.2 | 149.3 | 108.2 | 775.7 | 778.8 | 355.9 | 445 | 84.1 | 0.351 | 24.58 | 147.4
15.6665 | 150.2 | 149.1 | 108.4 | 775.8 | 778.3 | 355.8 | 444 | 84 | 0.355 | 24.72 | 147.3
15.6776 | 150.2 | 149.1 | 108.4 | 775.4 | 778.3 | 356.2 | 445.2 | 84 | 0.358 | 24.62 | 147.3
15.6887 | 150.1 | 149 | 108.4 | 775.3 | 778.8 | 355.2 | 444 | 84 | 0.356 | 24.68 | 147.2
15.6998 | 150.1 | 148.9 | 108.3 | 775.2 | 778.2 | 355.8 | 444.7 | 83.9 | 0.355 | 24.67 | 147.3
15.711 | 150.2 | 149.2 | 108.3 | 774.7 | 778.1 | 355.4 | 444.4 | 83.9 | 0.354 | 24.64 | 147.6
15.7221 | 150.2 | 149.4 | 108.3 | 775.5 | 778.1 | 354.8 | 444.1 | 84 | 0.358 | 24.68 | 147.6
15.7332 | 150.2 | 149.2 | 108.3 | 775.6 | 778.4 | 355.3 | 444.3 | 84.1 | 0.353 | 24.67 | 147.4
15.7443 | 150.1 | 149.1 | 108.3 | 775.1 | 778.9 | 354.8 | 443.4 | 84 | 0.358 | 24.64 | 147.4
15.7554 | 150.1 | 148.9 | 108.3 | 775.4 | 777.8 | 355 | 443.4 | 84.1 | 0.351 | 24.63 | 147.4
15.7665 | 150.2 | 149.1 | 108.3 | 775.5 | 777.9 | 356.2 | 445.2 | 84 | 0.353 | 24.69 | 147.3
15.7776 | 150.2 | 149.1 | 108.3 | 775 | 778.5 | 356.3 | 445.1 | 84 | 0.35 | 24.6 | 147.4
15.7887 | 150.2 | 148.9 | 108.3 | 774.6 | 777.9 | 355.5 | 445 | 84 | 0.348 | 24.55 | 147.4
15.7998 | 150.1 | 149.2 | 108.2 | 775.5 | 778.4 | 355.5 | 444 | 84.1 | 0.353 | 24.54 | 147.3
15.811 | 150.1 | 149 | 108.4 | 775.2 | 778.4 | 356.1 | 445.1 | 84.1 | 0.349 | 24.65 | 147.4
15.8221 | 150.2 | 149.1 | 108.3 | 774.9 | 778.2 | 355.5 | 444.1 | 84.1 | 0.353 | 24.64 | 147.4
15.8332 | 150.1 | 149.1 | 108.4 | 775.5 | 778.4 | 354.2 | 442.5 | 84 | 0.35 | 24.57 | 147.3
15.8443 | 150.2 | 149.2 | 108.4 | 775.1 | 778.4 | 354.8 | 443 | 84 | 0.351 | 24.65 | 147.4
15.8554 | 150.2 | 149 | 108.4 | 775.2 | 777.9 | 355 | 444.1 | 84 | 0.351 | 24.66 | 147.6
15.8665 | 150.2 | 149.1 | 108.4 | 775.2 | 778.3 | 356.5 | 445.9 | 84 | 0.355 | 24.75 | 147.4
15.8776 | 150.2 | 149.3 | 108.3 | 775.1 | 778.9 | 355.4 | 444.3 | 84.1 | 0.357 | 24.58 | 147.5
15.8887 | 150.2 | 149.2 | 108.3 | 774.9 | 778.8 | 354.2 | 442.9 | 84.2 | 0.362 | 24.66 | 147.3
15.8998 | 150.1 | 149.2 | 108.3 | 775.4 | 778.1 | 354.3 | 442.9 | 84.1 | 0.353 | 24.73 | 147.3
15.911 | 150.1 | 149.3 | 108.4 | 775.2 | 778.8 | 354.7 | 443.4 | 84.1 | 0.332 | 24.57 | 147.3
15.9221 | 150.1 | 149.1 | 108.3 | 775.3 | 778.3 | 354.3 | 442.9 | 84.2 | 0.352 | 24.71 | 147.3
15.9332 | 150.1 | 149.1 | 108.4 | 774.9 | 778.9 | 354.9 | 443.5 | 84.1 | 0.354 | 24.64 | 147.3
15.9443 | 150.1 | 149.2 | 108.3 | 776 | 778.1 | 355.8 | 446 | 84 | 0.359 | 24.66 | 147.3
15.9554 | 150.1 | 149.1 | 108.3 | 774.8 | 778.6 | 356 | 445.4 | 84 | 0.356 | 24.66 | 147.5
15.9665 | 150.3 | 149.2 | 108.3 | 775.3 | 778.4 | 356.3 | 446.1 | 84.1 | 0.361 | 24.59 | 147.5
15.9776 | 150.2 | 149.1 | 108.3 | 775.7 | 778.5 | 354.8 | 444 | 84.1 | 0.362 | 24.75 | 147.5
15.9887 | 150.2 | 149.2 | 108.4 | 774.8 | 778.3 | 353.8 | 441.7 | 84.2 | 0.36 | 24.63 | 147.5
15.9998 | 150.2 | 149.3 | 108.3 | 775.4 | 778.3 | 354.6 | 442.5 | 84 | 0.356 | 24.64 | 147.6
16.011 | 150.2 | 149.2 | 108.3 | 775.3 | 778.7 | 354.8 | 443.4 | 84 | 0.353 | 24.62 | 147.5
16.0221 | 150.1 | 149.3 | 108.4 | 775.1 | 778.4 | 354.2 | 442.3 | 84 | 0.355 | 24.66 | 147.5
16.0332 | 150.2 | 149.3 | 108.3 | 775 | 778.4 | 353.9 | 442.1 | 84 | 0.352 | 24.6 | 147.5
16.0443 | 150.2 | 149.1 | 108.3 | 775.5 | 778.3 | 355.7 | 445.6 | 84.1 | 0.358 | 24.57 | 147.5
16.0554 | 150.2 | 149.1 | 108.3 | 774.9 | 778.8 | 353.7 | 442.3 | 84.2 | 1.13 | 24.63 | 147.5
16.0665 | 150.2 | 149.1 | 108.3 | 775 | 778.3 | 355.4 | 444.4 | 84.1 | 1.152 | 24.73 | 147.5
16.0776 | 150.1 | 149.1 | 108.3 | 775.4 | 778.3 | 354.9 | 444.1 | 84 | 1.1 | 24.72 | 147.6
16.0887 | 150.2 | 149.2 | 108.3 | 775.1 | 778.2 | 355.2 | 444.5 | 84.1 | 1.076 | 24.6 | 147.6
16.0998 | 150.1 | 149.1 | 108.2 | 774.7 | 777.9 | 354.5 | 444.2 | 84 | 1.072 | 24.62 | 147.5
16.1109 | 150.1 | 149.1 | 108.3 | 774.7 | 777.9 | 354.8 | 444.5 | 84.1 | 0.353 | 24.6 | 147.4
16.1221 | 150.1 | 149.2 | 108.3 | 775.2 | 778.2 | 356.3 | 447.7 | 84.1 | 0.357 | 24.67 | 147.6
16.1332 | 150.2 | 149.1 | 108.3 | 774.4 | 778.3 | 355.3 | 445.3 | 84.1 | 0.351 | 24.62 | 147.5
16.1443 | 150.1 | 149.1 | 108.4 | 775 | 778.4 | 356.4 | 447.2 | 84.2 | 0.355 | 24.68 | 147.4
16.1554 | 150.2 | 149.1 | 108.3 | 775.4 | 777.9 | 355.3 | 445.7 | 84.2 | 0.359 | 24.59 | 147.4
16.1665 | 150.2 | 149.3 | 108.4 | 775.4 | 778.4 | 354.8 | 444.8 | 84.2 | 0.363 | 24.74 | 147.5
16.1776 | 150.1 | 149 | 108.3 | 775.4 | 777.8 | 355.5 | 446.8 | 84.2 | 0.362 | 24.68 | 147.4
16.1887 | 150.2 | 149.2 | 108.3 | 775.4 | 778.2 | 355.1 | 446 | 84.2 | 0.36 | 24.61 | 147.5
16.1998 | 150.1 | 149.1 | 108.3 | 775.3 | 777.9 | 353.8 | 443.1 | 84.1 | 0.361 | 24.52 | 147.4
16.2109 | 150.2 | 149.2 | 108.3 | 775.1 | 778.6 | 354.7 | 444.7 | 84 | 0.358 | 24.71 | 147.4
16.2221 | 150.1 | 148.9 | 108.3 | 775.6 | 778.2 | 354.6 | 445.2 | 84.1 | 0.357 | 24.63 | 147.4
16.2332 | 150.2 | 149.1 | 108.4 | 775.3 | 777.9 | 355 | 445.2 | 84.2 | 0.36 | 24.54 | 147.5
16.2443 | 150.1 | 149.1 | 108.3 | 774.8 | 778.2 | 356.7 | 447.2 | 84.2 | 0.357 | 24.64 | 147.6
16.2554 | 150.2 | 149.1 | 108.4 | 775.5 | 777.8 | 356.5 | 446.1 | 84.2 | 0.353 | 24.68 | 147.7
16.2665 | 150.2 | 149.1 | 108.4 | 775.6 | 778.3 | 355.7 | 445 | 84.1 | 0.353 | 24.65 | 147.7
16.2776 | 150.2 | 149.2 | 108.4 | 775.5 | 778.2 | 355.3 | 445 | 84.1 | 0.354 | 24.72 | 147.7
16.2887 | 150.3 | 148.9 | 108.3 | 774.8 | 778.3 | 354.3 | 443.4 | 84.1 | 0.353 | 24.75 | 147.6
16.2998 | 150.3 | 149.2 | 108.4 | 775.4 | 778.2 | 355.9 | 445.9 | 84 | 0.349 | 24.6 | 147.7
16.3109 | 150.3 | 149.3 | 108.4 | 775.1 | 778.3 | 355.3 | 444.5 | 84.2 | 0.35 | 24.68 | 147.7
16.3221 | 150.2 | 149.2 | 108.4 | 774.6 | 777.9 | 354.6 | 443.6 | 84.1 | 0.354 | 24.68 | 147.5
16.3332 | 150.2 | 149.2 | 108.3 | 775.3 | 778.5 | 356.2 | 446.2 | 84.1 | 0.355 | 24.72 | 147.4
16.3443 | 150.1 | 149 | 108.3 | 775.7 | 778.1 | 354.9 | 444.6 | 84 | 0.36 | 24.53 | 147.4
16.3554 | 150.1 | 149.1 | 108.3 | 774.9 | 777.7 | 357.1 | 446.8 | 84 | 0.363 | 24.63 | 147.3
16.3665 | 150.1 | 148.9 | 108.3 | 774.8 | 778.1 | 355.5 | 445.1 | 84.2 | 0.358 | 24.56 | 147.4
16.3776 | 149.9 | 149.1 | 108.4 | 775.3 | 778.3 | 354.1 | 443.4 | 84.2 | 0.356 | 24.68 | 147.2
16.3887 | 150.1 | 149.2 | 108.4 | 775.6 | 778.6 | 353.4 | 441.8 | 84.2 | 0.352 | 24.62 | 147.6
16.3998 | 150.2 | 149.2 | 108.3 | 774.9 | 778.3 | 353.4 | 442.4 | 84.2 | 0.348 | 24.76 | 147.6
16.4109 | 150.3 | 149.2 | 108.3 | 775.3 | 777.9 | 356 | 445.8 | 84.1 | 0.35 | 24.71 | 147.7
16.4221 | 150.1 | 149.1 | 108.4 | 775.8 | 778.5 | 355.5 | 445.7 | 84.1 | 0.35 | 24.59 | 147.6
16.4332 | 150.2 | 149.1 | 108.4 | 774.9 | 778.7 | 353.8 | 444.1 | 84.1 | 0.349 | 24.72 | 147.6
16.4443 | 150.2 | 149.2 | 108.4 | 774.7 | 778.2 | 355.9 | 446 | 84.1 | 0.343 | 24.73 | 147.6
16.4554 | 150.2 | 149 | 108.2 | 775.6 | 778.8 | 355 | 444.5 | 84.1 | 0.347 | 24.67 | 147.6
16.4665 | 150.3 | 149.2 | 108.3 | 775.4 | 778.2 | 355.3 | 444 | 84.1 | 0.351 | 24.69 | 147.6
16.4776 | 150.2 | 149.2 | 108.4 | 774.9 | 778.2 | 354.6 | 442.5 | 84.1 | 0.353 | 24.66 | 147.4
16.4887 | 150.2 | 149 | 108.3 | 774.9 | 778.2 | 356.8 | 446.1 | 83.9 | 0.356 | 24.54 | 147.5
16.4998 | 150.2 | 149.1 | 108.3 | 775.6 | 778.5 | 355.6 | 444.5 | 84 | 0.351 | 24.68 | 147.3
16.5109 | 150.2 | 149.2 | 108.4 | 774.7 | 777.9 | 355.8 | 444.9 | 84.1 | 0.351 | 24.59 | 147.4
16.5221 | 150.1 | 149.1 | 108.4 | 775.2 | 778.4 | 355.2 | 443.8 | 84.1 | 0.353 | 24.74 | 147.3
16.5332 | 150.1 | 149.2 | 108.4 | 775.1 | 778.5 | 355.5 | 444.5 | 84.1 | 0.348 | 24.69 | 147.4
16.5443 | 150.1 | 149.1 | 108.2 | 775.4 | 778 | 355.1 | 443.4 | 84.1 | 0.351 | 24.59 | 147.4
16.5554 | 150.2 | 149.2 | 108.4 | 775.1 | 778.8 | 355.1 | 443.4 | 84 | 0.353 | 24.65 | 147.6
16.5665 | 150.2 | 149.2 | 108.4 | 774.6 | 778.6 | 355.3 | 443.9 | 84 | 0.351 | 24.59 | 147.6
16.5776 | 150.1 | 148.9 | 108.3 | 775.6 | 778.2 | 355.8 | 445.2 | 84 | 0.347 | 24.65 | 147.4
16.5887 | 150.2 | 149.2 | 108.3 | 775.4 | 778.3 | 355.3 | 444.5 | 84 | 0.352 | 24.64 | 147.7
16.5998 | 150.2 | 149.1 | 108.3 | 775.4 | 778.8 | 354.4 | 443 | 84.2 | 0.354 | 24.66 | 147.6
16.6109 | 150.1 | 149.1 | 108.3 | 774.8 | 777.9 | 353.6 | 441.9 | 84.1 | 0.353 | 24.7 | 147.4
16.6221 | 150.2 | 149.1 | 108.4 | 775.6 | 778.2 | 354.7 | 442.6 | 84.2 | 0.358 | 24.5 | 147.6
16.6332 | 150.3 | 149.3 | 108.4 | 775.2 | 778.4 | 354.1 | 442.4 | 84.1 | 0.357 | 24.6 | 147.6
16.6443 | 150.2 | 149.1 | 108.4 | 774.9 | 778.4 | 355 | 443.4 | 84.1 | 0.349 | 24.77 | 147.2
16.6554 | 150 | 148.9 | 108.4 | 775.3 | 778.1 | 355.6 | 443.9 | 84 | 0.352 | 24.65 | 147.1
16.6665 | 150.1 | 149 | 108.3 | 775.3 | 778.2 | 354.5 | 442.9 | 84.1 | 0.35 | 24.64 | 147.5
16.6776 | 150.1 | 149.1 | 108.4 | 775.3 | 778.5 | 355 | 444 | 84.1 | 0.353 | 24.72 | 147.6
16.6887 | 150.2 | 149.2 | 108.3 | 774.7 | 778.3 | 353.1 | 441.8 | 84.2 | 0.347 | 24.54 | 147.7
16.6998 | 150.2 | 149.2 | 108.3 | 774.8 | 778.2 | 355.7 | 444.5 | 84.2 | 0.348 | 24.65 | 147.7
16.7109 | 150.2 | 149.2 | 108.3 | 775.3 | 778.7 | 354.1 | 443.4 | 84.2 | 0.348 | 24.68 | 147.6
16.7221 | 150.2 | 149.2 | 108.3 | 775.4 | 778.7 | 355.7 | 445.8 | 84 | 0.35 | 24.64 | 147.3
16.7332 | 150.1 | 149.1 | 108.4 | 774.7 | 777.9 | 356 | 447.7 | 84 | 0.349 | 24.65 | 147.3
16.7443 | 150.1 | 148.9 | 108.4 | 775 | 778.4 | 355.8 | 446.9 | 84 | 0.35 | 24.61 | 147.2
16.7554 | 150.1 | 149.1 | 108.3 | 775.7 | 778.9 | 354 | 444.7 | 84.1 | 0.349 | 24.69 | 147.2
16.7665 | 150.1 | 149.2 | 108.3 | 775.6 | 778.7 | 354.8 | 445 | 84.1 | 0.343 | 24.63 | 147.4
16.7776 | 150.1 | 149.1 | 108.4 | 775.2 | 778.3 | 354.8 | 444 | 84.1 | 0.349 | 24.65 | 147.4
16.7887 | 150.1 | 149.1 | 108.3 | 775.4 | 779 | 354.6 | 444.6 | 84.1 | 0.347 | 24.68 | 147.5
16.7998 | 150.1 | 149.1 | 108.3 | 775.2 | 778.4 | 355.5 | 445.9 | 84.2 | 0.347 | 24.69 | 147.4
16.8109 | 150.2 | 149.2 | 108.3 | 775.2 | 778.3 | 355.1 | 446.6 | 84.1 | 0.347 | 24.57 | 147.5
16.8221 | 150.2 | 149.2 | 108.3 | 774.8 | 778.3 | 354.1 | 444.7 | 84 | 0.345 | 24.72 | 147.4
16.8332 | 150.1 | 149.1 | 108.4 | 775.3 | 778.1 | 356.2 | 446.4 | 84.1 | 0.347 | 24.57 | 147.3
16.8443 | 150.1 | 149.1 | 108.4 | 775.5 | 778.4 | 354.6 | 444.1 | 84.2 | 0.349 | 24.7 | 147.2
16.8554 | 150.1 | 149.1 | 108.3 | 775.7 | 778.4 | 354.8 | 444.5 | 84.2 | 0.351 | 24.67 | 147.4
16.8665 | 150.1 | 149.1 | 108.3 | 774.8 | 778.6 | 355.8 | 445.5 | 84.1 | 0.358 | 24.62 | 147.4
16.8776 | 150.1 | 149.1 | 108.4 | 775.3 | 778.9 | 355.1 | 444.4 | 84.2 | 0.355 | 24.66 | 147.5
16.8887 | 150.1 | 149.2 | 108.3 | 775.2 | 778.8 | 354.6 | 443.1 | 84 | 0.354 | 24.67 | 147.4
16.8998 | 150.2 | 149.2 | 108.3 | 775.7 | 778.9 | 353.7 | 442.7 | 84 | 0.346 | 24.6 | 147.7
16.9109 | 150.2 | 149.2 | 108.6 | 775.2 | 778.8 | 354.6 | 443.2 | 84.1 | 0.337 | 24.66 | 147.4
16.9221 | 150.1 | 149.2 | 108.4 | 774.6 | 778.7 | 354.2 | 442.8 | 84.1 | 0.343 | 24.68 | 147.3
16.9332 | 150.1 | 149.1 | 108.3 | 775.1 | 778.8 | 354.3 | 442.5 | 84.1 | 0.34 | 24.64 | 147.2
16.9443 | 150 | 149.2 | 108.3 | 775.3 | 778.7 | 354.1 | 442.1 | 84.1 | 0.343 | 24.65 | 147.3
16.9554 | 150.1 | 149.2 | 108.4 | 775.5 | 778.8 | 355.1 | 443.4 | 84 | 0.341 | 24.62 | 147.5
16.9665 | 150.1 | 148.9 | 108.3 | 775.1 | 778.6 | 353.7 | 441.7 | 84 | 0.344 | 24.64 | 147.5
16.9776 | 150.2 | 149.2 | 108.3 | 775.8 | 779 | 355 | 443.4 | 84.1 | 0.343 | 24.6 | 147.6
16.9887 | 150.1 | 149.1 | 108.3 | 775.8 | 778.7 | 355.1 | 444 | 84 | 0.342 | 24.62 | 147.3
16.9998 | 150 | 149 | 108.3 | 775.6 | 778.9 | 354.3 | 442.8 | 84.2 | 0.339 | 24.76 | 147.2
17.0109 | 150.1 | 149.1 | 108.3 | 774.8 | 778.7 | 354.9 | 443.3 | 84.1 | 0.342 | 24.69 | 147.2
17.0221 | 149.9 | 149.1 | 108.5 | 775.2 | 778.6 | 355.7 | 444.6 | 84 | 0.344 | 24.71 | 147.3
17.0332 | 150.1 | 149.1 | 108.2 | 775.6 | 778.6 | 355.1 | 444 | 83.9 | 0.343 | 24.72 | 147.5
17.0443 | 150.1 | 149.1 | 108.4 | 775.3 | 778.5 | 355.3 | 444 | 84 | 0.342 | 24.54 | 147.5
17.0554 | 150.1 | 149.1 | 108.3 | 775 | 778.2 | 354.7 | 443.8 | 84.1 | 0.346 | 24.55 | 147.6
17.0665 | 150.1 | 149.3 | 108.3 | 775.4 | 778.7 | 353.8 | 441.9 | 84.1 | 0.35 | 24.82 | 147.4
17.0776 | 150.1 | 148.9 | 108.3 | 775.6 | 778.9 | 355.5 | 444.1 | 84.1 | 0.351 | 24.6 | 147.3
17.0887 | 150 | 149.1 | 108.3 | 775.1 | 778.9 | 355.1 | 443.2 | 84.1 | 0.352 | 24.66 | 147.2
17.0998 | 150 | 149.2 | 108.3 | 775.2 | 779.3 | 353.9 | 441.7 | 84 | 0.337 | 24.56 | 147.3
17.1109 | 150 | 149.1 | 108.3 | 775.1 | 779.4 | 355.5 | 443.8 | 84.1 | 0.342 | 24.72 | 147.2
17.1221 | 150.1 | 149.2 | 108.3 | 775.6 | 778.5 | 354.3 | 442.1 | 84 | 0.349 | 24.64 | 147.4
17.1332 | 150.1 | 148.9 | 108.4 | 775.5 | 778.8 | 352.8 | 440.2 | 84 | 0.347 | 24.63 | 147.2
17.1443 | 150.1 | 149.1 | 108.4 | 774.9 | 779.2 | 353.9 | 441.3 | 83.9 | 0.347 | 24.62 | 147.4
17.1554 | 150.1 | 149.1 | 108.4 | 774.8 | 778.4 | 353.6 | 441.1 | 84 | 0.343 | 24.63 | 147.4
17.1665 | 150.1 | 149 | 108.4 | 775.1 | 778.2 | 354.9 | 442.9 | 84.1 | 0.346 | 24.55 | 147.3
17.1776 | 150.2 | 149.1 | 108.4 | 775.9 | 778.8 | 355.1 | 442.9 | 84 | 0.342 | 24.68 | 147.5
17.1887 | 150.2 | 149.1 | 108.4 | 775.3 | 779.1 | 353.3 | 440.7 | 84 | 0.346 | 24.76 | 147.5
17.1998 | 150.2 | 149.2 | 108.4 | 775.1 | 778.7 | 355.1 | 443.6 | 83.9 | 0.343 | 24.69 | 147.6
17.2109 | 150.1 | 149.1 | 108.3 | 774.9 | 778.9 | 353.6 | 441.2 | 84 | 0.34 | 24.64 | 147.5
17.222 | 150.2 | 149.1 | 108.3 | 775.4 | 778.4 | 354.8 | 442.5 | 84 | 0.341 | 24.57 | 147.4
17.2332 | 150.2 | 149.2 | 108.3 | 775.6 | 778.9 | 353.8 | 441.4 | 84.1 | 0.344 | 24.64 | 147.5
17.2443 | 150.1 | 149 | 108.3 | 775.1 | 779.3 | 355.3 | 443.1 | 84.1 | 0.347 | 24.61 | 147.4
17.2554 | 150.1 | 149 | 108.3 | 775.1 | 778.6 | 354.4 | 441.8 | 84.2 | 0.35 | 24.63 | 147.3
17.2665 | 150.1 | 149.1 | 108.3 | 774.9 | 778.5 | 354.1 | 441.1 | 84.1 | 0.345 | 24.59 | 147.2
17.2776 | 150.1 | 149.1 | 108.3 | 775.3 | 778.4 | 354.5 | 442 | 84.1 | 0.33 | 24.56 | 147.2
17.2887 | 150.1 | 149.3 | 108.3 | 775.2 | 779.1 | 353 | 440.3 | 84.1 | 0.346 | 24.58 | 147.3
17.2998 | 150.1 | 148.9 | 108.3 | 774.9 | 778.3 | 355.1 | 443.4 | 84 | 0.345 | 24.65 | 147.1
17.3109 | 150.1 | 149.1 | 108.3 | 775.7 | 778.4 | 353.9 | 441.5 | 84.1 | 0.352 | 24.74 | 147.3
17.322 | 150.1 | 148.9 | 108.3 | 775.5 | 778.6 | 354.1 | 442 | 84 | 0.333 | 24.68 | 147.4
17.3332 | 150.1 | 149.1 | 108.3 | 775.3 | 779 | 354.7 | 442.4 | 84.1 | 0.342 | 24.7 | 147.4
17.3443 | 150.1 | 149.1 | 108.3 | 774.8 | 778.2 | 353.4 | 441.8 | 84.2 | 0.352 | 24.65 | 147.4
17.3554 | 150.2 | 149 | 108.4 | 774.9 | 778 | 354.2 | 442.4 | 84.1 | 0.347 | 24.72 | 147.4
17.3665 | 150.1 | 149.1 | 108.4 | 775.3 | 778.6 | 353.8 | 441.7 | 84 | 0.344 | 24.69 | 147.4
17.3776 | 150.1 | 149.1 | 108.4 | 775.8 | 778.6 | 355 | 443.5 | 84 | 0.344 | 24.7 | 147.4
17.3887 | 150.2 | 149.1 | 108.3 | 775.2 | 778.3 | 354.8 | 443.9 | 83.9 | 0.329 | 24.55 | 147.4
17.3998 | 150.1 | 149.2 | 108.3 | 775.1 | 778.6 | 353.5 | 441.8 | 84 | 0.331 | 24.72 | 147.2
17.4109 | 150.1 | 149.1 | 108.2 | 775.7 | 778.4 | 353.9 | 442.5 | 84 | 0.334 | 24.67 | 147.3
17.422 | 150.1 | 149.1 | 108.3 | 775.9 | 778.4 | 353.4 | 441.8 | 84 | 0.342 | 24.69 | 147.3
17.4332 | 150.1 | 148.8 | 108.3 | 775.5 | 778.8 | 353.4 | 441.8 | 84.1 | 0.346 | 24.61 | 147.3
17.4443 | 150.2 | 149.1 | 108.3 | 775.3 | 778.7 | 353.4 | 441.4 | 84.1 | 0.342 | 24.67 | 147.4
17.4554 | 150.2 | 149.2 | 108.4 | 775.1 | 778.6 | 353 | 440.3 | 84.1 | 0.331 | 24.64 | 147.4
17.4665 | 150.1 | 149 | 108.4 | 775 | 778.3 | 354.2 | 442.5 | 84 | 0.328 | 24.56 | 147.4
17.4776 | 150.2 | 149.2 | 108.3 | 776.2 | 778.8 | 353.6 | 441.4 | 84 | 0.324 | 24.69 | 147.3
17.4887 | 150.1 | 149.1 | 108.4 | 775.8 | 778.7 | 354.6 | 443.6 | 84 | 0.328 | 24.6 | 147.4
17.4998 | 150.2 | 149.1 | 108.3 | 775.3 | 778.4 | 354 | 442.6 | 84 | 0.331 | 24.68 | 147.4
17.5109 | 150.2 | 149.2 | 108.5 | 774.8 | 778.4 | 354.1 | 442.9 | 84.1 | 0.333 | 24.59 | 147.4
17.522 | 150.2 | 149.2 | 108.3 | 775.4 | 778.4 | 353.3 | 441.1 | 84 | 0.333 | 24.68 | 147.4
17.5332 | 150.2 | 149.1 | 108.4 | 776 | 779.2 | 354.8 | 442.6 | 84.2 | 0.333 | 24.72 | 147.4
17.5443 | 150.3 | 149.2 | 108.4 | 775.9 | 778.7 | 353.9 | 442.6 | 84.1 | 0.334 | 24.69 | 147.5
17.5554 | 150.2 | 149.3 | 108.4 | 775.2 | 778.6 | 352.4 | 439.8 | 84.1 | 0.337 | 24.64 | 147.3
17.5665 | 150.2 | 149.2 | 108.3 | 774.9 | 778.8 | 353.9 | 442.1 | 84 | 0.334 | 24.63 | 147.3
17.5776 | 150.1 | 149.2 | 108.3 | 774.8 | 778.4 | 354.6 | 443 | 83.9 | 0.332 | 24.61 | 147.2
17.5887 | 150.1 | 149.1 | 108.3 | 775.6 | 778.5 | 355.5 | 444 | 83.9 | 0.335 | 24.61 | 147.2
17.5998 | 150.1 | 149.2 | 108.3 | 775.7 | 778.7 | 353.9 | 442.3 | 83.9 | 0.334 | 24.61 | 147.3
17.6109 | 150.1 | 149.1 | 108.4 | 775.6 | 778.5 | 355 | 444.4 | 84 | 0.329 | 24.67 | 147.3
17.622 | 150.2 | 149.1 | 108.2 | 775.3 | 778.3 | 354.6 | 443.5 | 84 | 0.331 | 24.7 | 147.4
17.6332 | 150.1 | 149.3 | 108.2 | 775.3 | 778.4 | 354.3 | 443 | 84 | 0.33 | 24.63 | 147.3
17.6443 | 150.1 | 149.2 | 108.3 | 775.1 | 778.4 | 352.9 | 441.2 | 84 | 0.332 | 24.72 | 147.4
17.6554 | 150 | 149.1 | 108.5 | 775.1 | 778.4 | 353.9 | 442.4 | 84 | 0.332 | 24.64 | 147.3
17.6665 | 150.1 | 149.3 | 108.3 | 775.9 | 778.6 | 355.2 | 444.1 | 84 | 0.332 | 24.67 | 147.3
17.6776 | 150.2 | 149.1 | 108.4 | 775.4 | 779.2 | 354.7 | 443.3 | 84 | 0.333 | 24.56 | 147.4
17.6887 | 150 | 149.3 | 108.3 | 775.5 | 778.7 | 353.8 | 443.7 | 84 | 0.335 | 24.71 | 147.1
17.6998 | 150.1 | 149.1 | 108.4 | 775.1 | 778.7 | 354.5 | 443 | 83.9 | 0.331 | 24.65 | 147.3
17.7109 | 150.1 | 149.1 | 108.4 | 775.3 | 778.4 | 354 | 443.1 | 84 | 0.34 | 24.66 | 147.4
17.722 | 150.1 | 149.1 | 108.3 | 775.4 | 778.5 | 356 | 445 | 84 | 0.337 | 24.68 | 147.4
17.7332 | 150.2 | 149.2 | 108.3 | 775.8 | 778.4 | 354.1 | 443.8 | 84.1 | 0.335 | 24.65 | 147.4
17.7443 | 150.1 | 149.3 | 108.4 | 775.6 | 778.2 | 352.1 | 440.1 | 84.1 | 0.337 | 24.71 | 147.4
17.7554 | 150.3 | 149.2 | 108.3 | 775.2 | 778.7 | 353.2 | 441.4 | 84 | 0.341 | 24.63 | 147.5
17.7665 | 150.2 | 149.1 | 108.4 | 775.2 | 778.6 | 353.5 | 443.9 | 84 | 0.342 | 24.6 | 147.3
17.7776 | 150.2 | 149.1 | 108.5 | 775.4 | 778.3 | 355 | 445 | 83.9 | 0.346 | 24.66 | 147.4
17.7887 | 150.2 | 149.1 | 108.3 | 775.9 | 778.6 | 353.3 | 442.6 | 84.1 | 0.347 | 24.66 | 147.4
17.7998 | 150.2 | 149.2 | 108.3 | 775.5 | 778.3 | 352.9 | 442.8 | 84.1 | 0.35 | 24.68 | 147.5
17.8109 | 150.1 | 149.2 | 108.3 | 775.1 | 778.6 | 353 | 441.8 | 84.2 | 0.353 | 24.67 | 147.2
17.822 | 150.1 | 149.2 | 108.3 | 774.9 | 778.4 | 351.9 | 440 | 84.1 | 0.356 | 24.7 | 147.2
17.8332 | 150.1 | 148.9 | 108.3 | 775.4 | 778.2 | 355 | 444.1 | 84 | 0.357 | 24.71 | 147.1
17.8443 | 150.1 | 149.1 | 108.5 | 775.8 | 778.5 | 352.6 | 441.8 | 83.9 | 0.338 | 24.69 | 147.2
17.8554 | 150.1 | 149.2 | 108.3 | 775.4 | 778.3 | 352.4 | 440.6 | 84 | 0.342 | 24.74 | 147.2
17.8665 | 150.1 | 148.9 | 108.4 | 775.1 | 778.4 | 352.7 | 441.5 | 84 | 0.346 | 24.61 | 147.3
17.8776 | 150.1 | 149.1 | 108.4 | 775.4 | 778.6 | 352.6 | 441.1 | 84 | 0.349 | 24.66 | 147.4
17.8887 | 150.2 | 149.2 | 108.3 | 775.3 | 778.7 | 352.2 | 440.8 | 83.9 | 0.346 | 24.63 | 147.6
17.8998 | 150.1 | 149.2 | 108.3 | 775.7 | 778.5 | 353.8 | 443.2 | 84 | 0.344 | 24.71 | 147.6
17.9109 | 150.1 | 149.2 | 108.4 | 776.4 | 778.7 | 355 | 444.5 | 84.1 | 0.347 | 24.69 | 147.4
17.922 | 150.2 | 149.2 | 108.3 | 776.1 | 779.1 | 353.2 | 441.6 | 84.2 | 0.346 | 24.72 | 147.3
17.9332 | 150.2 | 149.2 | 108.4 | 775.8 | 778.6 | 352.9 | 441.8 | 84.1 | 0.335 | 24.7 | 147.3
17.9443 | 150.1 | 149.2 | 108.3 | 775.3 | 779.2 | 354.1 | 442.7 | 84.1 | 0.331 | 24.72 | 147.2
17.9554 | 150.1 | 149 | 108.4 | 775.1 | 778.9 | 354.9 | 444.4 | 84 | 0.337 | 24.69 | 147.2
17.9665 | 150.1 | 148.8 | 108.4 | 775.4 | 778.9 | 352.6 | 440.8 | 84.1 | 0.336 | 24.68 | 147.2
17.9776 | 150.1 | 149 | 108.3 | 776.3 | 778.9 | 353.6 | 442.2 | 83.9 | 0.336 | 24.7 | 147.3
17.9887 | 150.1 | 149 | 108.4 | 775.4 | 778.5 | 354.3 | 443.3 | 84 | 0.331 | 24.56 | 147.4
17.9998 | 150.1 | 149.2 | 108.4 | 775.7 | 778.9 | 353.7 | 442.4 | 83.9 | 0.334 | 24.67 | 147.6
18.0109 | 150.2 | 149.1 | 108.4 | 775.2 | 778.6 | 353.9 | 443 | 84 | 0.337 | 24.6 | 147.6
18.022 | 150.3 | 149.2 | 108.4 | 774.8 | 778.4 | 353.8 | 442.3 | 83.9 | 0.33 | 24.65 | 147.6
18.0332 | 150.2 | 149.2 | 108.3 | 774.6 | 778.6 | 352.5 | 440.8 | 84.1 | 0.336 | 24.69 | 147.3
18.0443 | 150.1 | 149 | 108.4 | 774.4 | 778.5 | 353.4 | 441.8 | 84.1 | 0.34 | 24.63 | 147.3
18.0554 | 150.1 | 149.2 | 108.3 | 774.4 | 778.5 | 353.4 | 442 | 84.1 | 0.341 | 24.57 | 147.2
18.0665 | 150.1 | 149 | 108.5 | 774.9 | 778.8 | 351.9 | 439.7 | 84 | 0.344 | 24.67 | 147.2
18.0776 | 150 | 149 | 108.4 | 775.2 | 778.8 | 352.2 | 440.2 | 84 | 0.339 | 24.65 | 147.3
18.0887 | 150.1 | 149.2 | 108.4 | 775.5 | 778.6 | 353.7 | 442.2 | 84 | 0.334 | 24.54 | 147.3
18.0998 | 150.2 | 148.9 | 108.3 | 774.8 | 778.5 | 354.1 | 442.6 | 84 | 0.335 | 24.68 | 147.4
18.1109 | 150.2 | 149.1 | 108.4 | 774.7 | 778.8 | 352.1 | 440.8 | 84 | 0.331 | 24.6 | 147.4
18.122 | 150.2 | 149.3 | 108.4 | 775.2 | 778.7 | 352.8 | 441.3 | 84.1 | 0.332 | 24.61 | 147.4
18.1332 | 150.1 | 149.1 | 108.4 | 775.5 | 778.9 | 352.4 | 440.4 | 84 | 0.328 | 24.74 | 147.4
18.1443 | 150.2 | 149.1 | 108.4 | 775 | 778.9 | 353.3 | 441.8 | 84 | 0.327 | 24.64 | 147.4
18.1554 | 150.1 | 149.3 | 108.4 | 775.6 | 778.8 | 352.2 | 440.7 | 84.1 | 0.331 | 24.61 | 147.4
18.1665 | 150.2 | 149.2 | 108.3 | 776 | 778.8 | 352.9 | 441.1 | 84.1 | 0.331 | 24.62 | 147.3
18.1776 | 150.2 | 149.2 | 108.3 | 775.9 | 778.7 | 354.3 | 442.9 | 84.1 | 0.329 | 24.67 | 147.2
18.1887 | 150 | 149.2 | 108.5 | 775.7 | 778.6 | 352.4 | 440.5 | 84 | 0.331 | 24.69 | 147
18.1998 | 150 | 149.2 | 108.3 | 775 | 778.2 | 352.2 | 440.2 | 84 | 0.333 | 24.6 | 147.1
18.2109 | 150 | 148.8 | 108.3 | 775.2 | 778.4 | 352.9 | 440.7 | 84 | 0.329 | 24.48 | 147.2
18.222 | 150 | 149.1 | 108.4 | 775.3 | 778.8 | 353 | 440.5 | 84 | 0.332 | 24.65 | 147.2
18.2332 | 150.1 | 149.2 | 108.3 | 775.1 | 777.8 | 352.9 | 441.2 | 84 | 0.331 | 24.69 | 147.3
18.2443 | 150 | 149.1 | 108.4 | 774.8 | 778.2 | 352.6 | 441.1 | 84.1 | 0.335 | 24.62 | 147.3
18.2554 | 150.2 | 149.1 | 108.4 | 774.4 | 778 | 353.7 | 442 | 84 | 0.331 | 24.59 | 147.4
18.2665 | 150 | 149.1 | 108.2 | 774.3 | 778.4 | 353 | 441.3 | 83.9 | 0.331 | 24.56 | 147
18.2776 | 150 | 149.1 | 108.3 | 774.5 | 778.2 | 351.7 | 438.8 | 83.9 | 0.337 | 24.63 | 147.2
18.2887 | 150.2 | 149.1 | 108.3 | 774.9 | 778.6 | 353 | 440.7 | 83.9 | 0.337 | 24.64 | 147.3
18.2998 | 150.1 | 149.2 | 108.3 | 774.7 | 778.2 | 352.6 | 440.5 | 83.8 | 0.341 | 24.64 | 147.3
18.3109 | 150 | 149.1 | 108.3 | 774.7 | 777.8 | 352.6 | 441.1 | 83.9 | 0.342 | 24.69 | 147.3
18.322 | 150.1 | 149 | 108.3 | 774.7 | 778.3 | 352.7 | 440.1 | 84 | 0.342 | 24.57 | 147.4
18.3331 | 150.2 | 149.2 | 108.3 | 775.2 | 778.4 | 353.3 | 442.2 | 83.9 | 0.342 | 24.6 | 147.4
18.3443 | 150.2 | 149.1 | 108.3 | 775.1 | 778.3 | 352.8 | 441.3 | 83.9 | 0.342 | 24.75 | 147.4
18.3554 | 150.1 | 149.2 | 108.4 | 774.9 | 778.3 | 352.6 | 440.5 | 83.9 | 0.345 | 24.62 | 147.3
18.3665 | 150.2 | 149.2 | 108.3 | 775 | 778.3 | 351.6 | 439.7 | 83.8 | 0.344 | 24.62 | 147.4
18.3776 | 150.1 | 149.1 | 108.4 | 775.1 | 777.9 | 353.3 | 441.7 | 83.8 | 0.345 | 24.53 | 147.3
18.3887 | 150.1 | 149.1 | 108.3 | 775.2 | 778.3 | 353.5 | 441.5 | 83.9 | 0.347 | 24.59 | 147.3
18.3998 | 150.2 | 149.3 | 108.4 | 775.6 | 778.3 | 352.9 | 441.6 | 84 | 0.347 | 24.76 | 147.4
18.4109 | 150.2 | 149.2 | 108.2 | 775.6 | 778.7 | 353.1 | 441.3 | 84 | 0.345 | 24.57 | 147.2
18.422 | 150.1 | 149.3 | 108.3 | 775.8 | 778.5 | 353.4 | 441.8 | 84 | 0.347 | 24.61 | 147.2
18.4331 | 150.1 | 149.1 | 108.4 | 775.6 | 778.6 | 352.2 | 440.7 | 83.8 | 0.345 | 24.7 | 147.2
18.4443 | 150.1 | 149 | 108.4 | 775.4 | 778.5 | 352.2 | 440.7 | 83.9 | 0.351 | 24.63 | 147.2
18.4554 | 150.1 | 149.1 | 108.3 | 775.3 | 778.4 | 351.4 | 439.7 | 83.8 | 0.351 | 24.59 | 147.2
18.4665 | 150.1 | 148.9 | 108.4 | 775.4 | 778.4 | 351.4 | 439.4 | 84 | 0.355 | 24.62 | 147.2
18.4776 | 150.1 | 149 | 108.3 | 774.9 | 778.2 | 350.7 | 438.5 | 83.9 | 0.347 | 24.64 | 147.2
18.4887 | 150.1 | 149.3 | 108.3 | 774.6 | 778.2 | 352.1 | 440.2 | 83.9 | 0.352 | 24.69 | 147.2
18.4998 | 150.1 | 149 | 108.4 | 774.5 | 778.9 | 352.4 | 440.7 | 83.9 | 0.354 | 24.46 | 147.4
18.5109 | 150.1 | 149.3 | 108.4 | 774.2 | 779.1 | 352.5 | 441 | 83.9 | 0.35 | 24.64 | 147.4
18.522 | 150.1 | 149.2 | 108.4 | 774.7 | 778.7 | 351.7 | 439.9 | 83.8 | 0.354 | 24.61 | 147.1
18.5331 | 150.1 | 149.2 | 108.4 | 775.4 | 778.6 | 351.6 | 439.8 | 83.9 | 0.351 | 24.61 | 147.1
18.5443 | 150.1 | 149.1 | 108.4 | 775.7 | 779.1 | 352.7 | 442.5 | 83.9 | 0.353 | 24.65 | 147.1
18.5554 | 150 | 149 | 108.3 | 776.1 | 778.9 | 351.9 | 442.4 | 83.9 | 0.355 | 24.58 | 147.1
18.5665 | 150 | 149.1 | 108.4 | 776.2 | 778.8 | 353.6 | 445.3 | 83.9 | 0.357 | 24.67 | 147.2
18.5776 | 150 | 149 | 108.4 | 776.1 | 778.4 | 352 | 443.4 | 84 | 0.358 | 24.62 | 147.2
18.5887 | 150.1 | 149 | 108.3 | 776.5 | 778.4 | 352.2 | 440.5 | 83.9 | 0.355 | 24.56 | 147.4
18.5998 | 150.1 | 149.2 | 108.3 | 776.2 | 778.4 | 352.1 | 440.2 | 83.8 | 0.357 | 24.65 | 147.3
18.6109 | 150.2 | 149.2 | 108.3 | 776.7 | 779 | 351.7 | 439.4 | 83.9 | 0.358 | 24.64 | 147.5
18.622 | 150.2 | 149.2 | 108.4 | 775.8 | 778.7 | 352 | 440.1 | 83.8 | 0.355 | 24.66 | 147.2
18.6331 | 150.2 | 149.2 | 108.3 | 776.3 | 778.7 | 351.7 | 439.2 | 83.9 | 0.357 | 24.66 | 147.2
18.6443 | 150.1 | 149.1 | 108.4 | 775.9 | 778.2 | 353.7 | 441.8 | 84 | 0.363 | 24.67 | 147
18.6554 | 150.3 | 149.2 | 108.3 | 775.6 | 778.7 | 352.4 | 440.3 | 83.9 | 0.358 | 24.62 | 147.2
18.6665 | 150.2 | 149.2 | 108.4 | 774.8 | 778.7 | 353.1 | 441.1 | 83.9 | 0.358 | 24.59 | 147.4
18.6776 | 150.1 | 149 | 108.4 | 773.7 | 778.7 | 353.4 | 441.3 | 83.7 | 0.339 | 24.53 | 147.3
18.6887 | 150.2 | 149.2 | 108.2 | 774.8 | 778.8 | 351.7 | 439.2 | 83.9 | 0.352 | 24.48 | 147.4
18.6998 | 150.1 | 149.2 | 108.3 | 774.4 | 778.6 | 350.9 | 438.5 | 83.8 | 0.352 | 24.67 | 147.3
18.7109 | 150.1 | 149.2 | 108.3 | 775.1 | 778.7 | 351.2 | 438.5 | 83.8 | 0.353 | 24.66 | 147.3
18.722 | 150.2 | 149.3 | 108.3 | 776.3 | 778.4 | 350.5 | 437.6 | 83.8 | 0.356 | 24.6 | 147.2
18.7331 | 150.1 | 149.1 | 108.4 | 776.2 | 778.5 | 351.7 | 438.9 | 83.9 | 0.359 | 24.61 | 146.9
18.7443 | 150.1 | 148.9 | 108.3 | 775.9 | 778.7 | 352.2 | 438.9 | 84 | 0.356 | 24.59 | 146.9
18.7554 | 150.1 | 149 | 108.2 | 776.1 | 778.6 | 351.9 | 438.6 | 83.9 | 0.355 | 24.71 | 147.1
18.7665 | 150.1 | 149.1 | 108.3 | 775.9 | 778.7 | 352.2 | 439.3 | 83.9 | 0.356 | 24.68 | 147.3
18.7776 | 150.1 | 149.2 | 108.4 | 775.7 | 778.3 | 351.4 | 438 | 83.9 | 0.357 | 24.54 | 147.3
18.7887 | 150.2 | 149.1 | 108.3 | 776.1 | 778.9 | 352.2 | 439.4 | 83.9 | 0.352 | 24.63 | 147.5
18.7998 | 150.2 | 149.1 | 108.3 | 775.8 | 778.6 | 352.1 | 439.6 | 83.9 | 0.353 | 24.55 | 147.3
18.8109 | 150.1 | 149.2 | 108.2 | 775.6 | 778.4 | 351.3 | 438.8 | 83.8 | 0.356 | 24.66 | 147.2
18.822 | 150.2 | 149.1 | 108.3 | 775.8 | 778.6 | 352 | 440.2 | 83.9 | 0.356 | 24.65 | 147.3
18.8331 | 150.2 | 149.1 | 108.3 | 774.3 | 778.8 | 351.4 | 438.1 | 83.9 | 0.353 | 24.74 | 147.2
18.8443 | 150.1 | 148.9 | 108.3 | 773.9 | 778.8 | 351.9 | 439.1 | 83.9 | 0.354 | 24.64 | 147.2
18.8554 | 150.2 | 149.2 | 108.3 | 773.8 | 778.3 | 351.1 | 438.7 | 84 | 0.355 | 24.64 | 147.4
18.8665 | 150.2 | 149.3 | 108.3 | 774.3 | 778.1 | 351.4 | 438.3 | 83.9 | 0.354 | 24.67 | 147.4
18.8776 | 150.2 | 149.2 | 108.2 | 774.3 | 777.8 | 352.9 | 440.7 | 83.9 | 0.353 | 24.67 | 147.3
18.8887 | 150.2 | 149.2 | 108.4 | 775.4 | 778.3 | 351.9 | 439.7 | 83.9 | 0.353 | 24.61 | 147.3
18.8998 | 150.2 | 149.1 | 108.5 | 775.2 | 778.4 | 351.7 | 440 | 83.8 | 0.352 | 24.64 | 147.2
18.9109 | 150.2 | 149.2 | 108.3 | 775.7 | 778.1 | 353.1 | 442.5 | 83.8 | 0.355 | 24.64 | 147.3
18.922 | 150.1 | 149.2 | 108.4 | 775.9 | 778.2 | 350.9 | 438.4 | 83.9 | 0.353 | 24.68 | 147.1
18.9331 | 150.1 | 149.2 | 108.3 | 775.9 | 778.3 | 350.9 | 438 | 83.9 | 0.356 | 24.64 | 147.2
18.9443 | 150.3 | 149.2 | 108.4 | 776.2 | 778.6 | 351.5 | 439.2 | 83.9 | 0.354 | 24.69 | 147.2
18.9554 | 150.1 | 149.1 | 108.4 | 775.7 | 778.8 | 352.1 | 439.8 | 84 | 0.357 | 24.63 | 147.3
18.9665 | 150.1 | 149.1 | 108.2 | 776.1 | 778.3 | 352.4 | 439.7 | 84.1 | 0.352 | 24.69 | 147.3
18.9776 | 150.2 | 149.3 | 108.3 | 775.4 | 778.9 | 350.9 | 437.5 | 83.9 | 0.353 | 24.57 | 147.3
18.9887 | 150.1 | 149.1 | 108.2 | 775.2 | 778 | 350.7 | 437.4 | 84 | 0.353 | 24.62 | 147.2
18.9998 | 150.2 | 149.1 | 108.4 | 775.4 | 778.2 | 351.4 | 438.1 | 83.9 | 0.354 | 24.59 | 147.2
19.0109 | 150.2 | 149.2 | 108.2 | 775.8 | 778.8 | 352.5 | 439.6 | 84 | 0.355 | 24.65 | 147.3
19.022 | 150.1 | 149.3 | 108.4 | 774.5 | 778.5 | 352 | 439.2 | 84 | 0.356 | 24.69 | 147.2
19.0331 | 150.1 | 149.3 | 108.4 | 774.1 | 778.5 | 353.1 | 440.8 | 84 | 0.353 | 24.59 | 147.2
19.0443 | 150.1 | 149.2 | 108.3 | 774.1 | 778.7 | 352.3 | 439 | 84 | 0.353 | 24.58 | 147.1
19.0554 | 149.9 | 149.1 | 108.3 | 774.4 | 778 | 352.4 | 439.8 | 84 | 0.355 | 24.65 | 147.1
19.0665 | 150.1 | 149.2 | 108.2 | 774.8 | 778.2 | 351.7 | 438.8 | 84 | 0.356 | 24.69 | 147.1
19.0776 | 150.1 | 149.2 | 108.4 | 775.1 | 778.9 | 351.7 | 438.2 | 83.9 | 0.353 | 24.72 | 147.2
19.0887 | 150 | 149.1 | 108.4 | 774.8 | 778.1 | 352.2 | 439.5 | 83.9 | 0.352 | 24.64 | 147.1
19.0998 | 150.1 | 149.2 | 108.3 | 775.4 | 778.6 | 352.8 | 440.2 | 84 | 0.353 | 24.72 | 147.2
19.1109 | 150.1 | 149.4 | 108.3 | 774.9 | 777.9 | 351.9 | 438.8 | 84 | 0.353 | 24.62 | 147.2
19.122 | 150 | 149.3 | 108.3 | 774.9 | 778.2 | 352.1 | 439.1 | 83.9 | 0.353 | 24.63 | 147.2
19.1331 | 150.1 | 149.3 | 108.3 | 775.6 | 778.5 | 352.9 | 440.5 | 84 | 0.351 | 24.54 | 147.3
19.1443 | 150 | 149.1 | 108.4 | 775.3 | 778.4 | 352.4 | 439.6 | 83.9 | 0.357 | 24.67 | 147.2
19.1554 | 150.1 | 149.1 | 108.3 | 775 | 778.6 | 351.6 | 439.2 | 83.9 | 0.359 | 24.58 | 147.2
19.1665 | 150.1 | 149.1 | 108.3 | 774.9 | 778.3 | 352 | 439.2 | 83.9 | 0.354 | 24.71 | 147.3
19.1776 | 150.2 | 149.3 | 108.3 | 774.4 | 778.5 | 351.5 | 439.5 | 83.9 | 0.353 | 24.66 | 147.3
19.1887 | 150.1 | 149.1 | 108.3 | 774.5 | 778.5 | 352 | 439.7 | 83.8 | 0.354 | 24.6 | 147.3
19.1998 | 150.1 | 149.1 | 108.3 | 774.6 | 778.2 | 352.9 | 441 | 83.9 | 0.353 | 24.7 | 147.3
19.2109 | 150.1 | 149.1 | 108.3 | 775.1 | 778.2 | 352.2 | 439.9 | 84 | 0.352 | 24.72 | 147.3
19.222 | 150.1 | 149 | 108.3 | 775.4 | 777.8 | 351.6 | 438.7 | 84 | 0.352 | 24.59 | 147.3
19.2331 | 150.1 | 149.3 | 108.2 | 775.7 | 778.1 | 350.8 | 437.7 | 83.9 | 0.35 | 24.7 | 147.2
19.2443 | 150.2 | 149.1 | 108.3 | 775.8 | 778.6 | 352.1 | 439.7 | 83.9 | 0.348 | 24.58 | 147.4
19.2554 | 150.2 | 148.9 | 108.3 | 775.8 | 778.7 | 350.5 | 438 | 83.8 | 0.349 | 24.7 | 147.4
19.2665 | 150.2 | 149.4 | 108.2 | 775.8 | 778.4 | 352.4 | 440.5 | 83.9 | 0.353 | 24.66 | 147.2
19.2776 | 150.1 | 149.1 | 108.3 | 775.9 | 778.4 | 351.8 | 438.9 | 84 | 0.352 | 24.67 | 147
19.2887 | 150.1 | 149 | 108.2 | 775.8 | 777.8 | 351.5 | 438.4 | 83.9 | 0.348 | 24.67 | 147
19.2998 | 150.1 | 149.1 | 108.3 | 775.4 | 777.9 | 351.4 | 438.9 | 83.8 | 0.353 | 24.55 | 147.1
19.3109 | 150.1 | 149 | 108.3 | 775.7 | 778.6 | 350.8 | 438.6 | 83.9 | 0.354 | 24.67 | 147.3
19.322 | 150.1 | 149.1 | 108.4 | 775.5 | 778.7 | 350.9 | 438.1 | 83.8 | 0.355 | 24.7 | 147.4
19.3331 | 150.1 | 149.1 | 108.4 | 775.2 | 778.1 | 350.9 | 438.7 | 83.8 | 0.353 | 24.7 | 147.3
19.3443 | 150.2 | 149.3 | 108.3 | 775.5 | 778.3 | 351.4 | 439.1 | 83.9 | 0.358 | 24.55 | 147.4
19.3554 | 150.2 | 149.1 | 108.3 | 774.6 | 778.3 | 351.3 | 439.4 | 83.9 | 0.353 | 24.57 | 147.4
19.3665 | 150.1 | 149.2 | 108.1 | 774.6 | 777.9 | 351.7 | 440.2 | 84 | 0.353 | 24.58 | 147.3
19.3776 | 150.1 | 149.1 | 108.4 | 774.2 | 778.3 | 351.4 | 439.7 | 84 | 0.355 | 24.61 | 147.2
19.3887 | 150.1 | 148.9 | 108.3 | 775.1 | 778.1 | 352.3 | 440.8 | 84 | 0.358 | 24.65 | 147.3
19.3998 | 150.1 | 149.1 | 108.4 | 774.9 | 778.1 | 351.9 | 440.6 | 84 | 0.349 | 24.61 | 147.2
19.4109 | 150.1 | 149.3 | 108.4 | 775.3 | 778 | 351.7 | 440.2 | 83.9 | 0.353 | 24.65 | 147.2
19.422 | 150.1 | 149.1 | 108.3 | 775.5 | 778.4 | 351 | 439.2 | 83.8 | 0.352 | 24.64 | 147.2
19.4331 | 150.1 | 149 | 108.5 | 775.4 | 778.5 | 351.1 | 440.9 | 83.8 | 0.355 | 24.56 | 147.2
19.4443 | 150.1 | 149.2 | 108.3 | 775.7 | 778.4 | 351.9 | 441.2 | 83.8 | 0.358 | 24.68 | 147.2
19.4554 | 150.2 | 149.2 | 108.3 | 775.7 | 778.4 | 353.3 | 443.7 | 83.8 | 0.353 | 24.68 | 147.3
19.4665 | 150.1 | 149 | 108.4 | 775.3 | 778.6 | 352.6 | 441.3 | 84 | 0.355 | 24.6 | 147.3
19.4776 | 150.1 | 148.9 | 108.3 | 775.2 | 778.2 | 352.2 | 440.8 | 84 | 0.356 | 24.59 | 147.3
19.4887 | 150.2 | 149.2 | 108.2 | 775.7 | 778.3 | 351.4 | 439.8 | 83.9 | 0.35 | 24.65 | 147.4
19.4998 | 150.1 | 149.1 | 108.2 | 774.7 | 778.4 | 351.6 | 439.9 | 83.8 | 0.354 | 24.73 | 147.3
19.5109 | 150.2 | 149.2 | 108.3 | 775.3 | 778.8 | 350.9 | 439.1 | 83.8 | 0.352 | 24.65 | 147.3
19.522 | 150.1 | 148.9 | 108.3 | 775.3 | 777.9 | 351.2 | 439.8 | 83.8 | 0.353 | 24.62 | 147.2
19.5331 | 150.1 | 148.9 | 108.3 | 775.6 | 778.1 | 351.8 | 440 | 83.9 | 0.35 | 24.61 | 147.2
19.5442 | 150.1 | 149 | 108.3 | 775.9 | 778.4 | 352.5 | 442.2 | 83.8 | 0.353 | 24.67 | 147.3
19.5554 | 150.2 | 149.2 | 108.4 | 776.2 | 778.6 | 351.4 | 440.3 | 83.9 | 0.351 | 24.63 | 147.3
19.5665 | 150.2 | 149.1 | 108.4 | 776.2 | 778.7 | 351.7 | 440.2 | 84 | 0.352 | 24.71 | 147.3
19.5776 | 150.2 | 149.2 | 108.4 | 775.8 | 778.2 | 351.6 | 440.3 | 84 | 0.355 | 24.63 | 147.4
19.5887 | 150.2 | 149.1 | 108.3 | 775.8 | 778 | 351.6 | 440.4 | 83.8 | 0.355 | 24.72 | 147.3
19.5998 | 150.2 | 149.2 | 108.2 | 775.4 | 778.3 | 350.9 | 439.6 | 83.9 | 0.359 | 24.66 | 147.3
19.6109 | 150.1 | 149.1 | 108.3 | 775.8 | 778.8 | 352 | 440.4 | 83.9 | 0.362 | 24.62 | 147.3
19.622 | 150.2 | 149.3 | 108.3 | 775.4 | 778.3 | 350.3 | 438.7 | 83.8 | 0.351 | 24.62 | 147.3
19.6331 | 150.1 | 149.1 | 108.3 | 775.4 | 778.1 | 350.2 | 438.9 | 83.9 | 0.345 | 24.6 | 147.1
19.6442 | 150 | 149.1 | 108.3 | 775.7 | 777.7 | 352.7 | 441.6 | 83.8 | 0.351 | 24.66 | 147.1
19.6554 | 150 | 149.2 | 108.2 | 775.3 | 777.9 | 351.5 | 440.7 | 83.9 | 0.351 | 24.55 | 146.9
19.6665 | 149.9 | 149.1 | 108.2 | 775.6 | 778.1 | 352.9 | 442.1 | 84 | 0.354 | 24.67 | 147
19.6776 | 150.1 | 149.2 | 108.3 | 775.7 | 778.5 | 351.7 | 442.1 | 84 | 0.355 | 24.57 | 147.3
19.6887 | 150.1 | 149 | 108.4 | 775.3 | 778.2 | 351.9 | 442 | 83.9 | 0.352 | 24.7 | 147.3
19.6998 | 150.2 | 149.2 | 108.3 | 775.8 | 777.8 | 352.4 | 442.4 | 83.8 | 0.353 | 24.67 | 147.3
19.7109 | 150.1 | 149 | 108.3 | 775.4 | 777.6 | 351.7 | 442.2 | 83.8 | 0.354 | 24.74 | 147.2
19.722 | 150.2 | 149.3 | 108.3 | 775.6 | 778.3 | 350.9 | 440.2 | 83.8 | 0.353 | 24.66 | 147.3
19.7331 | 150.2 | 149.1 | 108.3 | 775.8 | 778.2 | 351 | 440.9 | 84 | 0.356 | 24.63 | 147.4
19.7442 | 150.2 | 149.3 | 108.4 | 776.1 | 778.1 | 350.7 | 440.2 | 84 | 0.356 | 24.68 | 147.2
19.7554 | 150.1 | 148.9 | 108.3 | 775.8 | 778.4 | 351.9 | 441.5 | 84.1 | 0.355 | 24.71 | 147
19.7665 | 150 | 148.9 | 108.2 | 775.9 | 778.5 | 351.7 | 442.5 | 83.9 | 0.357 | 24.62 | 147
19.7776 | 150.1 | 149.1 | 108.3 | 776 | 778.7 | 351.4 | 442.8 | 83.8 | 0.354 | 24.64 | 147.3
19.7887 | 150 | 149 | 108.3 | 776.1 | 778.4 | 351.2 | 443.2 | 83.9 | 0.357 | 24.64 | 147.3
19.7998 | 150.1 | 149.2 | 108.3 | 776.2 | 778.3 | 351.4 | 443.8 | 83.9 | 0.356 | 24.64 | 147.5
19.8109 | 150.2 | 149.2 | 108.3 | 775.8 | 778.4 | 350.4 | 440.8 | 84 | 0.355 | 24.65 | 147.5
19.822 | 150.1 | 149.1 | 108.3 | 775.7 | 778.2 | 351.2 | 442.8 | 83.9 | 0.357 | 24.59 | 147.3
19.8331 | 150.2 | 149.2 | 108.5 | 775.7 | 778.4 | 351.3 | 442 | 84.1 | 0.356 | 24.6 | 147.4
19.8442 | 150 | 149.1 | 108.2 | 775.7 | 778.1 | 351.7 | 443.4 | 84 | 0.353 | 24.61 | 146.9
19.8554 | 150.1 | 149 | 108.2 | 775.7 | 778.3 | 351.9 | 443 | 83.9 | 0.353 | 24.64 | 147
19.8665 | 150.1 | 149.1 | 108.4 | 775.7 | 778.1 | 352.1 | 443.1 | 84 | 0.358 | 24.71 | 147.3
19.8776 | 150.1 | 149.1 | 108.4 | 775.5 | 777.8 | 350.6 | 441.3 | 84 | 0.358 | 24.72 | 147.3
19.8887 | 150.1 | 149.1 | 108.3 | 775.3 | 778.1 | 352.1 | 443.7 | 84 | 0.357 | 24.67 | 147.4
19.8998 | 150.2 | 149.2 | 108.3 | 775.4 | 778.1 | 350.9 | 444 | 84 | 0.358 | 24.68 | 147.4
19.9109 | 150.2 | 149.1 | 108.3 | 775.4 | 778.1 | 350.9 | 441.9 | 84 | 0.354 | 24.78 | 147.2
19.922 | 150.2 | 149.1 | 108.4 | 775.4 | 778.1 | 351.5 | 442.8 | 84 | 0.356 | 24.64 | 147.2
19.9331 | 150.1 | 149.1 | 108.3 | 774.8 | 778.3 | 350.6 | 440.9 | 83.9 | 0.358 | 24.65 | 147.2
19.9442 | 150.1 | 149.1 | 108.3 | 774.3 | 777.9 | 351.9 | 441.8 | 84.1 | 0.358 | 24.72 | 147.2
19.9554 | 150.2 | 149.2 | 108.3 | 774.4 | 778.6 | 351.1 | 440.8 | 84 | 0.363 | 24.64 | 147.3
19.9665 | 150.2 | 148.9 | 108.3 | 774.4 | 778.1 | 351 | 440.4 | 83.9 | 0.364 | 24.61 | 147.3
19.9776 | 150.2 | 149.2 | 108.2 | 775 | 778.3 | 351.3 | 441.3 | 84 | 0.363 | 24.61 | 147.4
19.9887 | 150.2 | 149 | 108.3 | 775.2 | 778.1 | 352.1 | 442.1 | 83.9 | 0.361 | 24.66 | 147.3
19.9998 | 150.2 | 149.1 | 108.4 | 775.4 | 778.2 | 351.2 | 441.5 | 84 | 0.35 | 24.62 | 147.3
20.0109 | 150.2 | 148.8 | 108.3 | 773.8 | 779.4 | 353.2 | 445 | 83.7 | 0.257 | 24.6 | 148.1
20.022 | 150.2 | 148.9 | 108.4 | 773.7 | 779.3 | 351.6 | 443.3 | 83.8 | 0.25 | 24.72 | 147.7
20.0331 | 150 | 148.8 | 108.4 | 774.7 | 779.6 | 351.7 | 443.1 | 84 | 0.269 | 24.63 | 147.6
20.0442 | 150 | 148.7 | 108.3 | 774.9 | 779 | 352.4 | 442.9 | 84 | 0.276 | 24.68 | 147.7
20.0554 | 150.1 | 148.9 | 108.4 | 774.3 | 778.9 | 350.7 | 441.3 | 84 | 0.277 | 24.64 | 148.1
20.0665 | 150.4 | 149.1 | 108.3 | 775.2 | 779.3 | 351 | 442.4 | 83.9 | 0.287 | 24.66 | 147.9
20.0776 | 150.1 | 149 | 108.3 | 775.3 | 779.2 | 351 | 442.4 | 83.8 | 0.288 | 24.63 | 147.6
20.0887 | 150.2 | 148.8 | 108.5 | 774.3 | 779.8 | 353.2 | 443.7 | 83.7 | 0.302 | 24.65 | 147.8
20.0998 | 150.2 | 148.9 | 108.3 | 774.6 | 779.2 | 350.7 | 440.6 | 83.7 | 0.288 | 24.62 | 147.7
20.1109 | 150.2 | 148.9 | 108.2 | 773.6 | 779.4 | 351.7 | 440.7 | 83.8 | 0.289 | 24.66 | 147.5
20.122 | 150.2 | 149 | 108.3 | 774.9 | 779.3 | 350.9 | 439.9 | 83.9 | 0.294 | 24.67 | 147.5
20.1331 | 150.2 | 148.8 | 108.3 | 775.4 | 779.2 | 349.5 | 437.6 | 83.9 | 0.298 | 24.65 | 147.6
20.1442 | 150.2 | 148.8 | 108.3 | 774.4 | 779.2 | 351.2 | 440.3 | 83.9 | 0.297 | 24.6 | 147.5
20.1554 | 150.2 | 148.8 | 108.3 | 774.6 | 779.4 | 351.5 | 441.4 | 83.8 | 0.28 | 24.65 | 147.5
20.1665 | 150.2 | 149.1 | 108.3 | 774.9 | 779.6 | 350 | 438.9 | 83.7 | 0.293 | 24.64 | 147.6
20.1776 | 150.2 | 148.9 | 108.3 | 774.4 | 779.1 | 351 | 440.9 | 83.7 | 0.302 | 24.65 | 147.4
20.1887 | 150.2 | 149.1 | 108.3 | 774.9 | 779.2 | 350 | 438.6 | 83.7 | 0.299 | 24.64 | 147.3
20.1998 | 150.2 | 148.8 | 108.3 | 775.7 | 779.2 | 350.9 | 439.7 | 83.7 | 0.29 | 24.68 | 147.5
20.2109 | 150.2 | 148.9 | 108.2 | 774.8 | 779.3 | 350 | 438.5 | 83.8 | 0.295 | 24.6 | 147.3
20.222 | 150.2 | 148.9 | 108.3 | 774.5 | 779.1 | 350.7 | 439.2 | 83.8 | 0.298 | 24.57 | 147.4
20.2331 | 150.1 | 148.9 | 108.3 | 774.9 | 779 | 350.4 | 439.3 | 83.9 | 0.307 | 24.54 | 147.6
20.2442 | 150.3 | 148.9 | 108.3 | 774.6 | 779.2 | 350 | 439.1 | 83.9 | 0.309 | 24.58 | 147.6
20.2554 | 150.3 | 148.9 | 108.3 | 775.1 | 779.8 | 348.7 | 437 | 83.9 | 0.303 | 24.65 | 147.6
20.2665 | 150.4 | 149.1 | 108.4 | 775.3 | 779.5 | 350.9 | 439.7 | 83.9 | 0.288 | 24.65 | 147.4
20.2776 | 150.2 | 148.9 | 108.4 | 774.1 | 779 | 350.3 | 439.2 | 83.8 | 0.301 | 24.57 | 147.3
20.2887 | 150.2 | 148.9 | 108.2 | 774.9 | 779.1 | 350.9 | 439.8 | 83.8 | 0.299 | 24.7 | 147.3
20.2998 | 150.2 | 148.8 | 108.4 | 776 | 778.8 | 351 | 439.3 | 83.8 | 0.299 | 24.7 | 147.4
20.3109 | 150.2 | 148.9 | 108.3 | 774.3 | 779.7 | 349.7 | 437.6 | 83.8 | 0.283 | 24.63 | 147.4
20.322 | 150.2 | 149 | 108.4 | 774.4 | 779.5 | 349.2 | 437 | 83.8 | 0.294 | 24.57 | 147.4
20.3331 | 150.3 | 149.1 | 108.4 | 776.3 | 779.8 | 349.8 | 438.1 | 83.9 | 0.294 | 24.51 | 147.7
20.3442 | 150.2 | 148.9 | 108.4 | 775.6 | 778.9 | 351.8 | 441.1 | 83.9 | 0.298 | 24.51 | 147.5
20.3554 | 150.2 | 148.9 | 108.3 | 774.4 | 779.6 | 349.3 | 437.4 | 83.8 | 0.303 | 24.67 | 147.3
20.3665 | 150.3 | 149.1 | 108.3 | 774.3 | 779.4 | 350.8 | 439.6 | 83.7 | 0.293 | 24.61 | 147.4
20.3776 | 150.3 | 148.9 | 108.4 | 775.3 | 779.8 | 348.9 | 437.2 | 83.8 | 0.291 | 24.64 | 147.4
20.3887 | 150.2 | 148.8 | 108.3 | 775.4 | 779.1 | 351.6 | 440.5 | 83.7 | 0.297 | 24.58 | 147.6
20.3998 | 150.2 | 148.9 | 108.4 | 774.1 | 779.5 | 350.3 | 439.2 | 83.7 | 0.304 | 24.6 | 147.5
20.4109 | 150.2 | 149.2 | 108.2 | 774.2 | 779.7 | 350.3 | 439.4 | 83.8 | 0.287 | 24.59 | 147.4
20.422 | 150.3 | 149 | 108.4 | 775.6 | 779.7 | 351.9 | 441.7 | 83.8 | 0.291 | 24.62 | 147.6
20.4331 | 150.2 | 149.1 | 108.3 | 775.1 | 779.2 | 351.3 | 441.4 | 83.8 | 0.298 | 24.57 | 147.4
20.4442 | 150.2 | 148.9 | 108.2 | 774.2 | 779.5 | 350.2 | 439.4 | 83.8 | 0.303 | 24.61 | 147.4
20.4554 | 150.2 | 149 | 108.3 | 774.3 | 779.3 | 350.9 | 440.2 | 83.7 | 0.297 | 24.49 | 147.4
20.4665 | 150.3 | 149.3 | 108.3 | 775.7 | 779.7 | 352 | 442.2 | 83.8 | 0.287 | 24.6 | 147.4
20.4776 | 150.2 | 149 | 108.3 | 775.6 | 779.2 | 351.2 | 441.2 | 83.9 | 0.291 | 24.63 | 147.2
20.4887 | 150.1 | 148.8 | 108.2 | 774.9 | 779.4 | 351.4 | 441.3 | 83.8 | 0.297 | 24.63 | 147.3
20.4998 | 150.2 | 148.9 | 108.1 | 773.8 | 779.4 | 351.9 | 441.8 | 83.7 | 0.294 | 24.6 | 147.3
20.5109 | 150.1 | 148.9 | 108.3 | 774.6 | 779.4 | 351.6 | 441 | 83.8 | 0.293 | 24.62 | 147.4
20.522 | 150.1 | 149 | 108.3 | 775.9 | 779.7 | 354.5 | 445.6 | 83.8 | 0.296 | 24.61 | 147.5
20.5331 | 150.2 | 149.1 | 108.3 | 775.6 | 779.5 | 351.9 | 442.2 | 83.8 | 0.306 | 24.57 | 147.5
20.5442 | 150.2 | 149.1 | 108.3 | 775.4 | 779.4 | 351 | 440.7 | 83.8 | 0.29 | 24.63 | 147.6
20.5554 | 150.1 | 148.9 | 108.3 | 774.4 | 779.3 | 351.2 | 441.3 | 83.8 | 0.295 | 24.6 | 147.2
20.5665 | 150.2 | 149 | 108.2 | 774.5 | 779.6 | 353 | 443.5 | 83.9 | 0.305 | 24.68 | 147.5
20.5776 | 150.3 | 148.9 | 108.3 | 775.3 | 779.7 | 351.7 | 441.9 | 83.8 | 0.298 | 24.64 | 147.4
20.5887 | 150.3 | 149.2 | 108.3 | 775.3 | 779.3 | 352.9 | 443.2 | 83.8 | 0.298 | 24.56 | 147.4
20.5998 | 150.2 | 149.1 | 108.3 | 775.1 | 779.2 | 352.8 | 443.4 | 83.8 | 0.303 | 24.59 | 147.4
20.6109 | 150.2 | 149.1 | 108.2 | 776 | 779.3 | 351.5 | 442.1 | 83.8 | 0.291 | 24.6 | 147.4
20.622 | 150.2 | 149.1 | 108.3 | 775.7 | 779.3 | 352.5 | 443.3 | 83.8 | 0.294 | 24.62 | 147.4
20.6331 | 150.2 | 148.9 | 108.4 | 774.9 | 779.3 | 352.1 | 443 | 83.7 | 0.297 | 24.64 | 147.3
20.6442 | 150.2 | 149.1 | 108.3 | 774.1 | 779.3 | 352.2 | 442.7 | 83.8 | 0.301 | 24.6 | 147.4
20.6553 | 150.2 | 149 | 108.3 | 774.9 | 779.1 | 352 | 442.2 | 83.7 | 0.296 | 24.57 | 147.4
20.6665 | 150.2 | 149.1 | 108.4 | 775.5 | 779.5 | 352.2 | 443.5 | 83.8 | 0.294 | 24.6 | 147.3
20.6776 | 150.2 | 148.9 | 108.3 | 775.7 | 779.6 | 353.5 | 444.5 | 83.9 | 0.299 | 24.56 | 147.4
20.6887 | 150.1 | 149 | 108.3 | 775.3 | 779.3 | 352.2 | 442.2 | 83.9 | 0.291 | 24.62 | 147.5
20.6998 | 150.3 | 148.9 | 108.3 | 774.9 | 780 | 352.1 | 441.8 | 83.8 | 0.288 | 24.58 | 147.7
20.7109 | 150.3 | 149.2 | 108.3 | 775.2 | 779.2 | 352 | 441.5 | 83.7 | 0.294 | 24.69 | 147.6
20.722 | 150.1 | 149.1 | 108.3 | 774.8 | 779.1 | 352.3 | 442 | 83.7 | 0.301 | 24.61 | 147.3
20.7331 | 150.2 | 149 | 108.3 | 775.1 | 779.2 | 352.5 | 442.3 | 83.7 | 0.301 | 24.57 | 147.3
20.7442 | 150.1 | 148.9 | 108.3 | 774.9 | 779.6 | 352.2 | 442.5 | 83.7 | 0.289 | 24.62 | 147.2
20.7553 | 150.1 | 148.9 | 108.3 | 775.6 | 779.9 | 351.9 | 441.9 | 83.8 | 0.292 | 24.61 | 147.3
20.7665 | 150.1 | 149.1 | 108.3 | 775.9 | 779.5 | 353.5 | 444 | 83.9 | 0.299 | 24.62 | 147.3
20.7776 | 150.1 | 148.9 | 108.4 | 775.7 | 779.7 | 352.7 | 442.3 | 83.8 | 0.304 | 24.63 | 147.2
20.7887 | 150 | 148.9 | 108.3 | 775.9 | 779.8 | 352 | 442 | 83.8 | 0.283 | 24.53 | 147.3
20.7998 | 150 | 149 | 108.3 | 774.9 | 779.4 | 352.4 | 443.1 | 83.8 | 0.297 | 24.57 | 147.4
20.8109 | 150.1 | 148.9 | 108.3 | 775.1 | 779.6 | 351.8 | 442.3 | 83.8 | 0.301 | 24.58 | 147.4
20.822 | 150.2 | 149.2 | 108.2 | 775.3 | 779.7 | 352.4 | 443.4 | 83.8 | 0.285 | 24.64 | 147.7
20.8331 | 150.2 | 149 | 108.2 | 775.5 | 779.9 | 352.2 | 443.5 | 83.7 | 0.297 | 24.65 | 147.5
20.8442 | 150.2 | 149.1 | 108.4 | 774.6 | 779.6 | 351 | 442.1 | 83.7 | 0.3 | 24.6 | 147.5
20.8553 | 150.1 | 149 | 108.3 | 774.4 | 779.8 | 351.5 | 444.4 | 83.7 | 0.292 | 24.65 | 147.3
20.8665 | 150.2 | 149.1 | 108.4 | 775.3 | 780.2 | 352.2 | 443.1 | 83.8 | 0.292 | 24.62 | 147.4
20.8776 | 150.1 | 149.1 | 108.3 | 775.1 | 779.1 | 351.7 | 442.9 | 83.7 | 0.295 | 24.6 | 147.3
20.8887 | 150 | 149.1 | 108.3 | 775.6 | 779.4 | 353 | 444.8 | 83.8 | 0.299 | 24.61 | 147.3
20.8998 | 150.1 | 149.1 | 108.2 | 775.9 | 780.1 | 351.5 | 442.2 | 83.7 | 0.286 | 24.57 | 147.3
20.9109 | 150.2 | 149 | 108.3 | 775.4 | 780.1 | 352.6 | 443 | 83.8 | 0.29 | 24.6 | 147.4
20.922 | 150.1 | 148.9 | 108.4 | 775.8 | 779.6 | 352.4 | 441.4 | 83.7 | 0.29 | 24.66 | 147.3
20.9331 | 150.2 | 148.9 | 108.3 | 775.8 | 779.7 | 352.1 | 440.8 | 83.6 | 0.294 | 24.65 | 147.4
20.9442 | 150.2 | 149.1 | 108.3 | 775.9 | 779.6 | 351.5 | 439.8 | 83.6 | 0.298 | 24.66 | 147.5
20.9553 | 150.2 | 149.2 | 108.4 | 775.7 | 779.9 | 351.3 | 440 | 83.7 | 0.282 | 24.58 | 147.6
20.9665 | 150.1 | 149.1 | 108.4 | 775.4 | 779.6 | 352.1 | 440.1 | 83.8 | 0.291 | 24.62 | 147.4
20.9776 | 150.1 | 149.2 | 108.2 | 775.6 | 779.4 | 352.4 | 440.5 | 83.8 | 0.304 | 24.61 | 147.5
20.9887 | 150.2 | 149.1 | 108.3 | 775.7 | 779.5 | 352.6 | 441.1 | 83.8 | 0.289 | 24.61 | 147.3
20.9998 | 150.2 | 149.1 | 108.4 | 775.6 | 779.3 | 351.5 | 439.8 | 83.7 | 0.298 | 24.57 | 147.3
21.0109 | 150 | 148.9 | 108.4 | 775.1 | 779.1 | 352 | 440.8 | 83.7 | 0.302 | 24.58 | 147.1
21.022 | 150 | 149.1 | 108.3 | 773.7 | 779.4 | 352.9 | 441.5 | 83.7 | 0.294 | 24.56 | 147.2
21.0331 | 150.2 | 148.9 | 108.3 | 774.9 | 779.6 | 351.8 | 441 | 83.6 | 0.3 | 24.61 | 147.5
21.0442 | 150.1 | 149.1 | 108.3 | 775.1 | 779.4 | 352.7 | 442.1 | 83.7 | 0.304 | 24.64 | 147.5
21.0553 | 150.1 | 149.2 | 108.3 | 775.1 | 779.2 | 352.1 | 440.4 | 83.8 | 0.294 | 24.61 | 147.5
21.0665 | 150.2 | 149.1 | 108.3 | 774.2 | 779.3 | 352.1 | 440.6 | 83.7 | 0.291 | 24.62 | 147.6
21.0776 | 150.2 | 149 | 108.4 | 774.6 | 779.3 | 353.6 | 442.2 | 83.7 | 0.307 | 24.54 | 147.6
21.0887 | 150.1 | 149.2 | 108.4 | 774.9 | 779.1 | 351.3 | 439.1 | 83.6 | 0.272 | 24.61 | 147.5
21.0998 | 150.3 | 149.1 | 108.4 | 775.3 | 779.3 | 351.7 | 440.1 | 83.7 | 0.281 | 24.66 | 147.4
21.1109 | 150.1 | 148.9 | 108.2 | 775 | 779.2 | 351.3 | 438.9 | 83.6 | 0.293 | 24.64 | 147.2
21.122 | 150 | 148.8 | 108.3 | 775.3 | 779.2 | 352.6 | 441 | 83.6 | 0.293 | 24.61 | 147.2
21.1331 | 150.1 | 149 | 108.3 | 775.1 | 779.7 | 350.5 | 437.9 | 83.7 | 0.289 | 24.58 | 147.4
21.1442 | 150.3 | 149.1 | 108.4 | 775 | 779.3 | 351.9 | 439.5 | 83.6 | 0.3 | 24.63 | 147.6
21.1553 | 150.2 | 149.1 | 108.3 | 775.6 | 779.3 | 353.1 | 441.9 | 83.7 | 0.309 | 24.64 | 147.4
21.1665 | 150.2 | 149.1 | 108.4 | 775.6 | 778.8 | 350.9 | 438.6 | 83.7 | 0.298 | 24.64 | 147.5
21.1776 | 150.2 | 148.9 | 108.4 | 775.3 | 779.6 | 352.6 | 440.1 | 83.7 | 0.29 | 24.59 | 147.4
21.1887 | 150.2 | 148.8 | 108.3 | 775.8 | 779.6 | 351.2 | 438.6 | 83.7 | 0.304 | 24.62 | 147.4
21.1998 | 150.1 | 149.2 | 108.3 | 775.4 | 779.2 | 351.9 | 439.8 | 83.6 | 0.311 | 24.64 | 147.3
21.2109 | 150.1 | 149 | 108.4 | 775.6 | 779.1 | 352 | 439.8 | 83.6 | 0.299 | 24.6 | 147.2
21.222 | 150.1 | 149 | 108.4 | 774.5 | 779.4 | 351.7 | 439.2 | 83.6 | 0.304 | 24.54 | 147.3
21.2331 | 150.2 | 148.9 | 108.3 | 775.1 | 779.4 | 351.5 | 439.4 | 83.7 | 0.31 | 24.57 | 147.2
21.2442 | 150.1 | 149.1 | 108.3 | 775.8 | 779.6 | 350.9 | 438.5 | 83.7 | 0.311 | 24.61 | 147.2
21.2553 | 150.1 | 148.9 | 108.4 | 775.6 | 779.4 | 351.7 | 439.3 | 83.7 | 0.278 | 24.52 | 147.2
21.2665 | 149.9 | 149.1 | 108.3 | 775.3 | 780 | 352.9 | 441.3 | 83.7 | 0.286 | 24.61 | 147.3
21.2776 | 150.1 | 149 | 108.3 | 774.8 | 779.5 | 353.6 | 442.2 | 83.8 | 0.289 | 24.62 | 147.3
21.2887 | 150.1 | 148.9 | 108.4 | 775.2 | 779.7 | 351.4 | 439.7 | 83.9 | 0.307 | 24.6 | 147.4
21.2998 | 150.2 | 149.1 | 108.3 | 775.7 | 779.6 | 352 | 440.3 | 83.7 | 0.291 | 24.57 | 147.6
21.3109 | 150.1 | 149 | 108.3 | 775.7 | 779.8 | 351.5 | 439.6 | 83.8 | 0.297 | 24.61 | 147.3
21.322 | 150 | 148.9 | 108.3 | 775.3 | 779.9 | 351.2 | 439.5 | 83.7 | 0.309 | 24.63 | 147.4
21.3331 | 150.1 | 148.9 | 108.3 | 774.5 | 779.7 | 351.7 | 439.7 | 83.8 | 0.297 | 24.62 | 147.4
21.3442 | 150.1 | 149.1 | 108.3 | 775.7 | 779.6 | 351 | 439.2 | 83.8 | 0.309 | 24.65 | 147.4
21.3553 | 150.2 | 148.9 | 108.3 | 775.7 | 778.9 | 351.9 | 439.9 | 83.6 | 0.311 | 24.56 | 147.6
21.3665 | 150.2 | 149 | 108.3 | 775.9 | 779.5 | 351.6 | 439.9 | 83.7 | 0.294 | 24.59 | 147.5
21.3776 | 150.2 | 149.1 | 108.4 | 775.6 | 779.7 | 350.6 | 438.2 | 83.8 | 0.277 | 24.52 | 147.4
21.3887 | 150.2 | 149.1 | 108.5 | 775.4 | 779.4 | 351.7 | 440 | 83.8 | 0.297 | 24.59 | 147.4
21.3998 | 150.2 | 149.1 | 108.3 | 775.6 | 779.5 | 351.7 | 439.7 | 83.8 | 0.287 | 24.64 | 147.3
21.4109 | 150.2 | 149.2 | 108.3 | 775.9 | 779.8 | 351.6 | 439.6 | 83.8 | 0.293 | 24.62 | 147.3
21.422 | 150.1 | 148.8 | 108.3 | 775.9 | 780 | 352.7 | 441.3 | 83.8 | 0.304 | 24.62 | 147.3
21.4331 | 150.2 | 149.1 | 108.3 | 775.8 | 779.7 | 351.2 | 439 | 83.8 | 0.297 | 24.64 | 147.5
21.4442 | 150.2 | 149 | 108.4 | 775.5 | 779.9 | 350.9 | 438.5 | 83.8 | 0.298 | 24.65 | 147.4
21.4553 | 150.1 | 149.2 | 108.3 | 775.6 | 779.7 | 350.7 | 438.5 | 83.7 | 0.299 | 24.6 | 147.3
21.4665 | 150.1 | 149.1 | 108.4 | 776.2 | 779.8 | 351.4 | 439.8 | 83.7 | 0.307 | 24.66 | 147.3
21.4776 | 150.1 | 149.1 | 108.4 | 775.8 | 779.9 | 352.4 | 441.3 | 83.6 | 0.293 | 24.59 | 147.3
21.4887 | 150 | 148.9 | 108.3 | 775.9 | 779.2 | 351.9 | 440.2 | 83.6 | 0.3 | 24.52 | 147.1
21.4998 | 150.2 | 149.1 | 108.2 | 776.1 | 779.9 | 351.3 | 439.4 | 83.7 | 0.305 | 24.6 | 147.3
21.5109 | 150 | 148.8 | 108.4 | 775.7 | 779.8 | 352.3 | 440.9 | 83.8 | 0.301 | 24.63 | 147.3
21.522 | 150.1 | 149 | 108.5 | 775.4 | 780.2 | 352.2 | 441 | 83.7 | 0.294 | 24.55 | 147.6
21.5331 | 150.1 | 148.9 | 108.2 | 775.8 | 779.1 | 350.2 | 438.4 | 83.7 | 0.302 | 24.64 | 147.4
21.5442 | 150.3 | 149.2 | 108.2 | 775.8 | 779.6 | 349.9 | 438.1 | 83.7 | 0.307 | 24.58 | 147.7
21.5553 | 150.2 | 149.1 | 108.5 | 775.8 | 779.7 | 351.2 | 439.6 | 83.6 | 0.297 | 24.6 | 147.2
21.5665 | 150.1 | 149 | 108.3 | 775.7 | 779.6 | 352.1 | 441 | 83.7 | 0.303 | 24.64 | 147.1
21.5776 | 149.9 | 148.9 | 108.3 | 775.3 | 779.6 | 351 | 439.1 | 83.8 | 0.304 | 24.5 | 147
21.5887 | 150.1 | 148.8 | 108.4 | 775.4 | 779.8 | 351.3 | 439.2 | 83.7 | 0.309 | 24.52 | 147.4
21.5998 | 150.1 | 149 | 108.3 | 775.6 | 779.9 | 351.3 | 439.2 | 83.7 | 0.295 | 24.6 | 147.5
21.6109 | 150.1 | 149.3 | 108.3 | 775.4 | 779.9 | 350.7 | 439 | 83.7 | 0.299 | 24.65 | 147.6
21.622 | 150.1 | 149.1 | 108.3 | 775.5 | 779.5 | 350.7 | 439 | 83.7 | 0.298 | 24.5 | 147.6
21.6331 | 150.1 | 149.1 | 108.4 | 775.1 | 779.8 | 351.5 | 439.7 | 83.6 | 0.303 | 24.61 | 147.1
21.6442 | 150 | 149.1 | 108.4 | 775.4 | 779.8 | 351.7 | 440.2 | 83.9 | 0.311 | 24.63 | 147
21.6553 | 150.1 | 149.1 | 108.6 | 775.3 | 779.8 | 353.4 | 441.8 | 83.7 | 0.294 | 24.62 | 147.2
21.6665 | 149.9 | 148.8 | 108.3 | 775.1 | 779.8 | 353.3 | 442.1 | 83.7 | 0.299 | 24.57 | 147
21.6776 | 149.9 | 149 | 108.4 | 775.2 | 779.2 | 352.4 | 441 | 83.7 | 0.303 | 24.57 | 147.3
21.6887 | 150.1 | 149 | 108.3 | 775.6 | 780.2 | 351.2 | 439.2 | 83.7 | 0.309 | 24.6 | 147.4
21.6998 | 150.1 | 149.1 | 108.2 | 775.6 | 779.8 | 351 | 438.2 | 83.7 | 0.294 | 24.56 | 147.5
21.7109 | 150.1 | 148.9 | 108.3 | 774.8 | 779.8 | 351.2 | 439.2 | 83.8 | 0.304 | 24.56 | 147.4
21.722 | 150.2 | 149 | 108.4 | 775.4 | 779.8 | 351.4 | 439.8 | 83.8 | 0.299 | 24.6 | 147.4
21.7331 | 150.2 | 149.2 | 108.4 | 775.9 | 779.4 | 349.7 | 437 | 83.8 | 0.298 | 24.59 | 147.4
21.7442 | 150.1 | 149.1 | 108.3 | 775.8 | 779.6 | 351.8 | 439.8 | 83.7 | 0.279 | 24.56 | 147.2
21.7553 | 150.1 | 148.9 | 108.2 | 776.3 | 779.3 | 352.1 | 440.4 | 83.8 | 0.291 | 24.62 | 147.2
21.7664 | 149.9 | 148.9 | 108.3 | 775.8 | 779.3 | 352.6 | 441.1 | 83.7 | 0.304 | 24.58 | 147.1
21.7776 | 150 | 148.8 | 108.4 | 776.1 | 779.3 | 351.2 | 439.3 | 83.7 | 0.303 | 24.56 | 147.4
21.7887 | 150.1 | 148.9 | 108.4 | 776.1 | 779.7 | 351.4 | 439.7 | 83.7 | 0.296 | 24.58 | 147.5
21.7998 | 150.2 | 149 | 108.3 | 775.8 | 779.9 | 350.5 | 439.7 | 83.8 | 0.293 | 24.65 | 147.4
21.8109 | 150.2 | 149.1 | 108.3 | 775.8 | 779.3 | 352.3 | 441 | 83.8 | 0.296 | 24.64 | 147.4
21.822 | 150.3 | 149.2 | 108.3 | 775.9 | 779.9 | 351.3 | 439.9 | 83.8 | 0.292 | 24.53 | 147.6
21.8331 | 150.1 | 149.1 | 108.4 | 775.8 | 779.6 | 351.7 | 440.2 | 83.7 | 0.294 | 24.63 | 147
21.8442 | 150 | 148.9 | 108.3 | 775.8 | 779.7 | 352.1 | 441.3 | 83.8 | 0.291 | 24.6 | 147
21.8553 | 150 | 149 | 108.4 | 776 | 779.6 | 351.3 | 440.5 | 83.7 | 0.287 | 24.6 | 147.2
21.8664 | 150.1 | 149.1 | 108.1 | 776.1 | 779.2 | 350.5 | 439.6 | 83.7 | 0.294 | 24.64 | 147.4
21.8776 | 150.1 | 149.1 | 108.6 | 775.3 | 779.5 | 350.6 | 438.8 | 83.8 | 0.296 | 24.51 | 147.4
21.8887 | 150.2 | 149 | 108.4 | 776.1 | 779.3 | 351 | 439.2 | 83.6 | 0.292 | 24.66 | 147.6
21.8998 | 150.2 | 149.3 | 108.3 | 775 | 779.8 | 351.2 | 439.7 | 83.7 | 0.294 | 24.6 | 147.5
21.9109 | 150.1 | 149 | 108.4 | 775.6 | 779.5 | 351.9 | 441.3 | 83.6 | 0.288 | 24.6 | 147.2
21.922 | 150.1 | 148.9 | 108.3 | 775.8 | 779.2 | 352.9 | 442.8 | 83.6 | 0.292 | 24.64 | 147.1
21.9331 | 150.1 | 149 | 108.3 | 775.6 | 779.2 | 350.3 | 438.9 | 83.7 | 0.289 | 24.56 | 147.2
21.9442 | 150.1 | 149.1 | 108.4 | 774.7 | 779.4 | 352.5 | 441.7 | 83.7 | 0.293 | 24.63 | 147.3
21.9553 | 150.1 | 149.1 | 108.3 | 775.2 | 779.6 | 352.3 | 441.2 | 83.7 | 0.294 | 24.56 | 147.3
21.9664 | 150.2 | 149 | 108.3 | 775.3 | 779.1 | 350.5 | 439.1 | 83.7 | 0.299 | 24.6 | 147.4
21.9776 | 150.1 | 149.2 | 108.4 | 775.4 | 779.2 | 350.7 | 439.7 | 83.7 | 0.302 | 24.57 | 147.3
21.9887 | 150.1 | 149.2 | 108.3 | 775.3 | 779.4 | 350.3 | 440.2 | 83.6 | 0.299 | 24.63 | 147.5
21.9998 | 150.1 | 149.2 | 108.4 | 774.4 | 779.9 | 351.2 | 441.2 | 83.7 | 0.293 | 24.56 | 147.4
22.0109 | 150.1 | 149.2 | 108.4 | 775.3 | 779.6 | 351.5 | 441 | 83.6 | 0.294 | 24.65 | 147.3
22.022 | 150.1 | 149.1 | 108.4 | 774.9 | 779.5 | 351.7 | 442.4 | 83.6 | 0.294 | 24.53 | 147.2
22.0331 | 150 | 148.9 | 108.3 | 774.9 | 779.1 | 351.1 | 441.5 | 83.6 | 0.293 | 24.57 | 147.2
22.0442 | 150.1 | 149.1 | 108.3 | 774.9 | 779.7 | 351.2 | 440.2 | 83.7 | 0.279 | 24.61 | 147.3
22.0553 | 150.1 | 148.9 | 108.5 | 775.1 | 780 | 350.6 | 439 | 83.8 | 0.286 | 24.6 | 147.3
22.0664 | 150.1 | 149.1 | 108.3 | 774.9 | 779.4 | 350.5 | 438.8 | 83.7 | 0.283 | 24.49 | 147.4
22.0776 | 150.2 | 149.1 | 108.3 | 774.9 | 779.5 | 350.4 | 438.7 | 83.7 | 0.276 | 24.64 | 147.4
22.0887 | 150.1 | 148.9 | 108.3 | 774.8 | 779 | 350 | 438.1 | 83.7 | 0.285 | 24.61 | 147.4
22.0998 | 150.1 | 148.9 | 108.3 | 775.3 | 779.6 | 351.2 | 439.9 | 83.6 | 0.3 | 24.65 | 147.3
22.1109 | 150.1 | 148.9 | 108.4 | 774.9 | 779.5 | 351 | 439.3 | 83.6 | 0.301 | 24.66 | 147.2
22.122 | 150.1 | 149 | 108.3 | 775.2 | 779.2 | 351.8 | 440.3 | 83.7 | 0.297 | 24.64 | 147.2
22.1331 | 150.1 | 148.9 | 108.3 | 775 | 779.8 | 352.1 | 440.5 | 83.7 | 0.299 | 24.5 | 147.2
22.1442 | 150 | 148.9 | 108.4 | 774.2 | 779.1 | 351 | 439.6 | 83.7 | 0.306 | 24.5 | 147.2
22.1553 | 150.1 | 148.9 | 108.3 | 775.2 | 779.8 | 351.4 | 439.5 | 83.8 | 0.304 | 24.58 | 147.2
22.1664 | 149.9 | 148.8 | 108.4 | 775.1 | 779.6 | 352 | 440.8 | 83.8 | 0.306 | 24.58 | 147.2
22.1776 | 150.2 | 149.1 | 108.3 | 775.4 | 779.8 | 350.9 | 438.4 | 83.8 | 0.3 | 24.63 | 147.4
22.1887 | 150.2 | 149.1 | 108.4 | 774.3 | 779.6 | 350.2 | 438.6 | 83.7 | 0.304 | 24.6 | 147.5
22.1998 | 150.2 | 149.1 | 108.5 | 775.1 | 779.8 | 349.7 | 437.9 | 83.6 | 0.303 | 24.63 | 147.4
22.2109 | 150.2 | 149.1 | 108.4 | 775.2 | 779.9 | 351.6 | 440.3 | 83.7 | 0.302 | 24.53 | 147.4
22.222 | 150.1 | 148.9 | 108.4 | 775.2 | 779.5 | 352 | 441 | 83.7 | 0.308 | 24.55 | 147.4
22.2331 | 150.1 | 149 | 108.3 | 775.3 | 779.8 | 351.2 | 440.2 | 83.7 | 0.303 | 24.6 | 147.4
22.2442 | 150.2 | 149.1 | 108.3 | 775.5 | 779.6 | 351.4 | 440.4 | 83.7 | 0.304 | 24.57 | 147.3
22.2553 | 150.1 | 149 | 108.3 | 775.4 | 779.3 | 351.4 | 439.2 | 83.6 | 0.305 | 24.63 | 147.1
22.2664 | 150 | 149.1 | 108.3 | 775.2 | 779.8 | 351.7 | 440.3 | 83.6 | 0.306 | 24.59 | 147.2
22.2776 | 149.9 | 148.9 | 108.3 | 775.3 | 779.3 | 352.7 | 441.3 | 83.6 | 0.308 | 24.57 | 147.2
22.2887 | 150.1 | 149.1 | 108.3 | 775.2 | 779.7 | 351.3 | 439.9 | 83.6 | 0.307 | 24.49 | 147.4
22.2998 | 150.1 | 149.2 | 108.3 | 775.6 | 779.6 | 350.5 | 439.2 | 83.7 | 0.304 | 24.53 | 147.4
22.3109 | 150.1 | 149.2 | 108.3 | 775.3 | 779.9 | 352.4 | 441.3 | 83.7 | 0.304 | 24.66 | 147.4
22.322 | 150.2 | 149.2 | 108.3 | 775.6 | 779.7 | 351 | 439.7 | 83.7 | 0.303 | 24.64 | 147.4
22.3331 | 150.1 | 149.1 | 108.4 | 775.7 | 779.7 | 351.6 | 440.2 | 83.7 | 0.301 | 24.58 | 147.3
22.3442 | 150 | 149.1 | 108.3 | 775.6 | 779.4 | 349.9 | 438.5 | 83.8 | 0.31 | 24.57 | 147.2
22.3553 | 150.1 | 149.1 | 108.4 | 775 | 780.1 | 351 | 439.7 | 83.7 | 0.308 | 24.51 | 147.2
22.3664 | 150.2 | 149.2 | 108.3 | 775.8 | 779.9 | 350.6 | 439.1 | 83.7 | 0.31 | 24.64 | 147.3
22.3776 | 150.1 | 149.2 | 108.3 | 775.9 | 780 | 350.7 | 439.5 | 83.8 | 0.293 | 24.62 | 147.2
22.3887 | 150 | 148.9 | 108.3 | 775.8 | 779.9 | 351.2 | 439.7 | 83.8 | 0.304 | 24.64 | 147.1
22.3998 | 149.9 | 149 | 108.4 | 775.4 | 780.2 | 350.5 | 438.7 | 83.7 | 0.305 | 24.64 | 147.2
22.4109 | 150.1 | 148.9 | 108.3 | 776.1 | 779.9 | 351.2 | 439.3 | 83.7 | 0.311 | 24.65 | 147.4
22.422 | 150.1 | 149.2 | 108.4 | 775.8 | 779.8 | 350.9 | 440.1 | 83.6 | 0.304 | 24.5 | 147.4
22.4331 | 150.1 | 148.9 | 108.5 | 775.4 | 780.2 | 349.5 | 437.5 | 83.7 | 0.298 | 24.55 | 147.4
22.4442 | 150.1 | 149.1 | 108.3 | 775.8 | 779.7 | 351.5 | 440.8 | 83.7 | 0.294 | 24.62 | 147.4
22.4553 | 150.2 | 149.2 | 108.3 | 776 | 779.7 | 350.9 | 439.1 | 83.7 | 0.297 | 24.65 | 147.4
22.4664 | 150.1 | 149.1 | 108.3 | 775.2 | 779.3 | 348.8 | 436.1 | 83.7 | 0.283 | 24.57 | 147.1
22.4776 | 150 | 148.8 | 108.2 | 775.5 | 779.9 | 351.2 | 439.2 | 83.8 | 0.291 | 24.6 | 147
22.4887 | 150.1 | 149.1 | 108.3 | 775.5 | 780 | 349.5 | 437.1 | 83.7 | 0.295 | 24.6 | 147.4
22.4998 | 150.1 | 149.1 | 108.4 | 774.5 | 779.6 | 352.1 | 440.4 | 83.7 | 0.296 | 24.63 | 147.4
22.5109 | 150.2 | 149 | 108.3 | 775.6 | 779.8 | 351.4 | 439.5 | 83.7 | 0.299 | 24.61 | 147.4
22.522 | 150.2 | 149.1 | 108.3 | 775.3 | 779.9 | 351.2 | 440 | 83.7 | 0.303 | 24.64 | 147.5
22.5331 | 150.2 | 149.1 | 108.3 | 775.5 | 779.9 | 350.9 | 439.3 | 83.6 | 0.282 | 24.58 | 147.4
22.5442 | 150.2 | 148.8 | 108.5 | 775.1 | 779.9 | 351.5 | 439.7 | 83.7 | 0.29 | 24.6 | 147.2
22.5553 | 150 | 148.9 | 108.3 | 775.1 | 779.7 | 351.8 | 439.9 | 83.8 | 0.288 | 24.56 | 147.1
22.5664 | 150.1 | 149 | 108.4 | 775.1 | 779.9 | 349.8 | 438.4 | 83.8 | 0.292 | 24.53 | 147.3
22.5776 | 150.1 | 148.9 | 108.4 | 774.7 | 779.7 | 351.4 | 440.2 | 83.7 | 0.277 | 24.6 | 147.4
22.5887 | 150.1 | 148.9 | 108.4 | 773.7 | 779.7 | 350.9 | 438.7 | 83.8 | 0.283 | 24.6 | 147.4
22.5998 | 150.1 | 149.1 | 108.3 | 774.8 | 779.8 | 350.3 | 438.3 | 83.7 | 0.288 | 24.6 | 147.4
22.6109 | 150.1 | 149 | 108.4 | 774.7 | 779.8 | 350.3 | 438.9 | 83.7 | 0.288 | 24.6 | 147.4
22.622 | 150.2 | 149.1 | 108.4 | 775.1 | 779.1 | 351.1 | 439.4 | 83.7 | 0.288 | 24.62 | 147.4
22.6331 | 150.1 | 148.9 | 108.3 | 775.4 | 779.8 | 350.5 | 439.2 | 83.8 | 0.282 | 24.53 | 147.4
22.6442 | 150.1 | 149.1 | 108.4 | 775.6 | 779.4 | 350 | 438.3 | 83.8 | 0.289 | 24.63 | 147.4
22.6553 | 150.2 | 149.1 | 108.3 | 775.4 | 779.7 | 351 | 439.5 | 83.8 | 0.282 | 24.59 | 147.5
22.6664 | 150.1 | 149 | 108.5 | 775.5 | 779.6 | 349.1 | 437.3 | 83.6 | 0.277 | 24.65 | 147.3
22.6776 | 149.9 | 148.9 | 108.2 | 775.9 | 779.1 | 351.6 | 440.2 | 83.6 | 0.296 | 24.62 | 147.2
22.6887 | 149.9 | 148.9 | 108.3 | 775.7 | 779.8 | 351 | 440 | 83.7 | 0.294 | 24.5 | 147.2
22.6998 | 149.9 | 149 | 108.3 | 774.7 | 780.1 | 351.2 | 439.6 | 83.7 | 0.294 | 24.64 | 147.2
22.7109 | 150 | 149 | 108.4 | 775.6 | 779.6 | 350.7 | 439.2 | 83.7 | 0.296 | 24.56 | 147.2
22.722 | 150.1 | 149 | 108.5 | 775.3 | 779.8 | 352.7 | 442 | 83.7 | 0.296 | 24.63 | 147.4
22.7331 | 150.2 | 148.9 | 108.4 | 773.7 | 779.3 | 352.2 | 441 | 83.7 | 0.294 | 24.6 | 147.5
22.7442 | 150.1 | 148.9 | 108.3 | 774.7 | 779.3 | 350.4 | 439.2 | 83.7 | 0.292 | 24.53 | 147.4
22.7553 | 150.1 | 149 | 108.2 | 774.7 | 779.7 | 349.4 | 437 | 83.6 | 0.295 | 24.52 | 147.4
22.7664 | 150.1 | 148.9 | 108.2 | 775.1 | 779.6 | 349.8 | 438.1 | 83.6 | 0.292 | 24.59 | 147.4
22.7776 | 150.1 | 148.9 | 108.4 | 774.8 | 779.7 | 350.8 | 439 | 83.6 | 0.292 | 24.6 | 147.4
22.7887 | 150.2 | 149.1 | 108.2 | 774.8 | 779.5 | 350.9 | 439.3 | 83.6 | 0.291 | 24.63 | 147.4
22.7998 | 150.2 | 149 | 108.2 | 775 | 779.4 | 350.8 | 439.5 | 83.7 | 0.293 | 24.6 | 147.4
22.8109 | 150.1 | 149.1 | 108.3 | 775.7 | 779.2 | 350 | 438.1 | 83.8 | 0.288 | 24.6 | 147.4
22.822 | 150.2 | 149.1 | 108.3 | 775.9 | 779.1 | 350.3 | 438.2 | 83.7 | 0.288 | 24.6 | 147.5
22.8331 | 150 | 148.9 | 108.3 | 775.5 | 779.7 | 349.8 | 437.7 | 83.8 | 0.291 | 24.61 | 147.3
22.8442 | 150.1 | 149.1 | 108.3 | 775.6 | 779.8 | 348.5 | 435.8 | 83.8 | 0.278 | 24.67 | 147.4
22.8553 | 150.1 | 148.8 | 108.3 | 774.7 | 780 | 350.2 | 438.2 | 83.8 | 0.292 | 24.59 | 147.4
22.8664 | 150.1 | 149 | 108.3 | 775.6 | 779.6 | 349.6 | 437.1 | 83.8 | 0.301 | 24.59 | 147.3
22.8775 | 150.1 | 149 | 108.3 | 776.1 | 779.6 | 351.7 | 439.9 | 83.7 | 0.302 | 24.61 | 147.3
22.8887 | 150.1 | 149.1 | 108.3 | 776 | 779.5 | 351.2 | 439 | 83.6 | 0.308 | 24.6 | 147.3
22.8998 | 150.1 | 149 | 108.4 | 775 | 779.5 | 351.2 | 438.8 | 83.6 | 0.31 | 24.55 | 147.3
22.9109 | 150.1 | 148.9 | 108.3 | 774.8 | 780.1 | 350.5 | 438.5 | 83.6 | 0.312 | 24.59 | 147.4
22.922 | 150.1 | 149 | 108.3 | 774.9 | 779.7 | 351.9 | 439.9 | 83.6 | 0.304 | 24.55 | 147.4
22.9331 | 150 | 148.9 | 108.3 | 774 | 779.8 | 350.2 | 437.6 | 83.6 | 0.309 | 24.7 | 147.3
22.9442 | 150.1 | 149.1 | 108.2 | 774.6 | 779.3 | 349.5 | 436.6 | 83.8 | 0.298 | 24.61 | 147.5
22.9553 | 150.2 | 149.2 | 108.2 | 774.2 | 779.9 | 351.6 | 439.3 | 83.8 | 0.294 | 24.62 | 147.6
22.9664 | 150.2 | 148.8 | 108.2 | 774.8 | 779.7 | 349.7 | 437.2 | 83.8 | 0.299 | 24.58 | 147.3
22.9775 | 150.1 | 148.8 | 108.3 | 774.7 | 780.1 | 350.3 | 437.6 | 83.8 | 0.303 | 24.54 | 147.3
22.9887 | 149.9 | 148.9 | 108.3 | 774.8 | 779.4 | 350.9 | 438.2 | 83.8 | 0.304 | 24.63 | 147.1
22.9998 | 150 | 148.9 | 108.3 | 775.3 | 779.3 | 351.3 | 439.3 | 83.7 | 0.293 | 24.61 | 147.3
23.0109 | 150.1 | 148.9 | 108.4 | 774.7 | 779.5 | 349.5 | 436.7 | 83.7 | 0.301 | 24.61 | 147.4
23.022 | 150.1 | 148.9 | 108.3 | 775.4 | 779.7 | 350.2 | 437.6 | 83.6 | 0.305 | 24.54 | 147.6
23.0331 | 150.1 | 149 | 108.3 | 774.9 | 779.6 | 349 | 436.5 | 83.7 | 0.299 | 24.56 | 147.5
23.0442 | 150.2 | 149.1 | 108.3 | 775.1 | 779.8 | 349.2 | 436.3 | 83.7 | 0.284 | 24.63 | 147.6
23.0553 | 150.2 | 148.9 | 108.3 | 775.4 | 779.8 | 349.3 | 436.5 | 83.7 | 0.289 | 24.61 | 147.4
23.0664 | 150.1 | 149.1 | 108.3 | 775.2 | 779.7 | 349 | 436.4 | 83.6 | 0.297 | 24.61 | 147.2
23.0775 | 150.1 | 148.9 | 108.3 | 775.8 | 779.8 | 349.6 | 437 | 83.7 | 0.292 | 24.51 | 147.3
23.0887 | 150.2 | 148.9 | 108.3 | 775.6 | 780 | 350.3 | 438.6 | 83.8 | 0.272 | 24.56 | 147.3
23.0998 | 150 | 149 | 108.2 | 775.2 | 779.6 | 350.7 | 438.7 | 83.8 | 0.295 | 24.55 | 147.3
23.1109 | 150.1 | 149 | 108.3 | 775 | 779.4 | 350.2 | 437 | 83.8 | 0.305 | 24.44 | 147.3
23.122 | 150.1 | 148.8 | 108.4 | 775.1 | 779.8 | 348.8 | 436.5 | 83.8 | 0.286 | 24.49 | 147.4
23.1331 | 150.2 | 149 | 108.3 | 774.3 | 779.8 | 349.5 | 437 | 83.7 | 0.299 | 24.65 | 147.6
23.1442 | 150.1 | 149.1 | 108.3 | 774.6 | 779.5 | 348.9 | 436.4 | 83.7 | 0.302 | 24.61 | 147.5
23.1553 | 150.2 | 149.2 | 108.3 | 773.8 | 779.9 | 349.6 | 437.2 | 83.6 | 0.306 | 24.57 | 147.6
23.1664 | 150.2 | 149.1 | 108.2 | 774.4 | 779.8 | 349.8 | 437.4 | 83.7 | 0.297 | 24.53 | 147.4
23.1775 | 150.1 | 148.6 | 108.4 | 773.4 | 779.5 | 351.2 | 439 | 83.7 | 0.304 | 24.64 | 147.2
23.1887 | 150.1 | 148.8 | 108.3 | 774.8 | 779.4 | 350.3 | 437.7 | 83.8 | 0.31 | 24.61 | 147.4
23.1998 | 150.3 | 149.2 | 108.3 | 774.2 | 780.2 | 349.5 | 436.5 | 83.8 | 0.308 | 24.52 | 147.8
23.2109 | 150.1 | 148.8 | 108.4 | 774.5 | 779.5 | 350 | 437.8 | 83.7 | 0.295 | 24.54 | 147.4
23.222 | 150.1 | 148.9 | 108.3 | 774.8 | 779.7 | 350.3 | 437.8 | 83.7 | 0.299 | 24.66 | 147.4
23.2331 | 150.3 | 149.2 | 108.1 | 774.3 | 779.3 | 349.8 | 437.3 | 83.6 | 0.309 | 24.6 | 147.6
23.2442 | 150.3 | 149.3 | 108.2 | 775.3 | 780.2 | 349.4 | 437.1 | 83.6 | 0.304 | 24.57 | 147.4
23.2553 | 149.9 | 148.7 | 108.4 | 774.6 | 779.7 | 349.8 | 437.5 | 83.6 | 0.296 | 24.59 | 146.9
23.2664 | 150.1 | 149 | 108.3 | 775.4 | 779.9 | 350.6 | 438.4 | 83.6 | 0.3 | 24.64 | 147.6
23.2775 | 150.2 | 148.8 | 108.3 | 775.3 | 779.5 | 348.9 | 435.9 | 83.7 | 0.306 | 24.64 | 147.7
23.2887 | 150.1 | 149.1 | 108.3 | 775.3 | 780.1 | 349.7 | 437.4 | 83.6 | 0.294 | 24.57 | 147.7
23.2998 | 150.2 | 149.1 | 108.2 | 775.2 | 779.1 | 349.2 | 437 | 83.8 | 0.299 | 24.61 | 147.7
23.3109 | 150.2 | 149.1 | 108.3 | 775.7 | 779.7 | 350.1 | 437.5 | 83.8 | 0.304 | 24.5 | 147.4
23.322 | 150 | 149 | 108.3 | 775.1 | 779.6 | 349.7 | 436.7 | 83.7 | 0.3 | 24.55 | 147.3
23.3331 | 150.1 | 149.1 | 108.3 | 775.5 | 780 | 350.9 | 438.6 | 83.9 | 0.304 | 24.6 | 147.3
23.3442 | 150.1 | 149 | 108.3 | 775.3 | 780.2 | 350.2 | 437.9 | 83.8 | 0.304 | 24.68 | 147.4
23.3553 | 150.2 | 148.9 | 108.3 | 774.8 | 780.1 | 349.7 | 437.5 | 83.7 | 0.306 | 24.66 | 147.6
23.3664 | 150.2 | 148.8 | 108.2 | 775.3 | 779.5 | 349.5 | 437.2 | 83.6 | 0.302 | 24.64 | 147.7
23.3775 | 150.3 | 149 | 108.3 | 774.7 | 779.5 | 349 | 436.7 | 83.6 | 0.304 | 24.6 | 147.7
23.3887 | 150.1 | 149.1 | 108.3 | 774.7 | 779.8 | 350.6 | 438.4 | 83.7 | 0.306 | 24.55 | 147.6
23.3998 | 150.2 | 148.9 | 108.3 | 774.7 | 780 | 349.5 | 436.9 | 83.7 | 0.306 | 24.61 | 147.7
23.4109 | 150.2 | 149 | 108.2 | 774.8 | 779.9 | 349.5 | 436.7 | 83.7 | 0.302 | 24.57 | 147.6
23.422 | 150.2 | 149 | 108.3 | 774.4 | 779.7 | 349.5 | 438.1 | 83.7 | 0.299 | 24.64 | 147.6
23.4331 | 150.2 | 149.2 | 108.2 | 774.7 | 779.8 | 349.5 | 437.2 | 83.8 | 0.302 | 24.52 | 147.6
23.4442 | 150.2 | 149.1 | 108.3 | 773.9 | 779.6 | 350.7 | 438.5 | 83.8 | 0.301 | 24.61 | 147.6
23.4553 | 150.2 | 148.9 | 108.2 | 774.8 | 779.7 | 349.6 | 437 | 83.7 | 0.307 | 24.65 | 147.4
23.4664 | 150.2 | 149.1 | 108.2 | 774.4 | 780.2 | 349.1 | 436.5 | 83.7 | 0.288 | 24.62 | 147.5
23.4775 | 150.1 | 149 | 108.3 | 775.1 | 779.7 | 350 | 438.1 | 83.7 | 0.297 | 24.61 | 147.4
23.4887 | 150.1 | 148.9 | 108.3 | 775.3 | 779.5 | 349.1 | 437.3 | 83.6 | 0.297 | 24.47 | 147.4
23.4998 | 150 | 148.9 | 108.2 | 775.3 | 780.1 | 349.7 | 438.6 | 83.6 | 0.304 | 24.59 | 147.4
23.5109 | 150.1 | 148.9 | 108.3 | 775.5 | 779.8 | 349.7 | 438.3 | 83.6 | 0.292 | 24.6 | 147.4
23.522 | 150.2 | 148.9 | 108.2 | 775.7 | 780 | 349.1 | 437.4 | 83.6 | 0.289 | 24.58 | 147.6
23.5331 | 150.1 | 149.1 | 108.3 | 775.7 | 779.4 | 350.4 | 438.6 | 83.7 | 0.293 | 24.66 | 147.5
23.5442 | 150.2 | 149.2 | 108.3 | 775.3 | 779.9 | 349.1 | 437 | 83.6 | 0.297 | 24.58 | 147.6
23.5553 | 150.3 | 149.2 | 108.2 | 775.3 | 779.7 | 348.3 | 435.5 | 83.7 | 0.283 | 24.56 | 147.5
23.5664 | 150.3 | 149.1 | 108.2 | 774.5 | 779.6 | 348.3 | 436 | 83.6 | 0.291 | 24.59 | 147.4
23.5775 | 150 | 149 | 108.2 | 774.8 | 779.4 | 349.2 | 437.1 | 83.7 | 0.294 | 24.62 | 147.3
23.5887 | 150.2 | 149 | 108.2 | 774.5 | 779.9 | 349.3 | 437.3 | 83.8 | 0.282 | 24.64 | 147.5
23.5998 | 150.1 | 149.2 | 108.2 | 774.5 | 779.7 | 348.5 | 436.2 | 83.8 | 0.293 | 24.6 | 147.6
23.6109 | 150.1 | 149 | 108.3 | 774.2 | 779.5 | 349 | 436.5 | 83.7 | 0.293 | 24.55 | 147.6
23.622 | 150.1 | 149.1 | 108.3 | 775.2 | 779.7 | 349 | 436.6 | 83.6 | 0.283 | 24.59 | 147.6
23.6331 | 150.2 | 149 | 108.2 | 774.2 | 779.4 | 349.4 | 437.1 | 83.6 | 0.272 | 24.55 | 147.6
23.6442 | 150.3 | 149.2 | 108.4 | 774.4 | 779.2 | 348.8 | 436.7 | 83.7 | 0.299 | 24.62 | 147.7
23.6553 | 150.1 | 148.9 | 108.3 | 774.8 | 779.7 | 349.3 | 437.2 | 83.7 | 0.305 | 24.6 | 147.2
23.6664 | 150.1 | 148.9 | 108.3 | 774.4 | 779.6 | 349.8 | 437.8 | 83.8 | 0.299 | 24.61 | 147.3
23.6775 | 150.1 | 149 | 108.2 | 775 | 779.3 | 349.9 | 437.3 | 83.7 | 0.3 | 24.51 | 147.3
23.6887 | 150.1 | 148.7 | 108.3 | 775.1 | 779.7 | 350.1 | 437.1 | 83.7 | 0.304 | 24.61 | 147.4
23.6998 | 150.1 | 148.9 | 108.2 | 775.2 | 779.8 | 350.9 | 438.4 | 83.6 | 0.31 | 24.63 | 147.6
23.7109 | 150.1 | 148.9 | 108.1 | 775.3 | 780.2 | 349.5 | 437.2 | 83.7 | 0.312 | 24.59 | 147.6
23.722 | 150.1 | 149 | 108.3 | 775 | 779.9 | 348.4 | 435.9 | 83.7 | 0.293 | 24.59 | 147.7
23.7331 | 150.2 | 149.1 | 108.3 | 775.7 | 779.4 | 348.1 | 435.4 | 83.7 | 0.3 | 24.57 | 147.5
23.7442 | 150.1 | 149 | 108.3 | 774.7 | 779.7 | 349 | 437 | 83.7 | 0.306 | 24.66 | 147.4
23.7553 | 150.1 | 149.1 | 108.3 | 775.2 | 779.4 | 349.7 | 437.1 | 83.6 | 0.295 | 24.53 | 147.4
23.7664 | 150.1 | 148.9 | 108.3 | 775.2 | 779.9 | 348.6 | 436 | 83.8 | 0.299 | 24.66 | 147.4
23.7775 | 150 | 148.9 | 108.2 | 775.2 | 779.3 | 350.5 | 438.3 | 83.6 | 0.298 | 24.63 | 147.3
23.7887 | 150.1 | 148.9 | 108.2 | 775.2 | 779.3 | 350.1 | 437.5 | 83.7 | 0.302 | 24.56 | 147.3
23.7998 | 150.1 | 149.1 | 108.3 | 774.2 | 779.7 | 350.7 | 438.1 | 83.6 | 0.309 | 24.62 | 147.5
23.8109 | 150.2 | 149.1 | 108.3 | 774.6 | 779.6 | 350.2 | 438 | 83.8 | 0.299 | 24.68 | 147.5
23.822 | 150 | 148.9 | 108.3 | 774.5 | 779.7 | 349.1 | 436.5 | 83.8 | 0.297 | 24.57 | 147.4
23.8331 | 150.2 | 149 | 108.3 | 774.6 | 779.9 | 350.9 | 440 | 83.7 | 0.296 | 24.54 | 147.6
23.8442 | 150.2 | 148.9 | 108.2 | 774.1 | 779.7 | 349.9 | 437.6 | 83.7 | 0.299 | 24.59 | 147.7
23.8553 | 150.2 | 149.1 | 108.3 | 774.9 | 779.7 | 347.5 | 434.9 | 83.8 | 0.277 | 24.59 | 147.7
23.8664 | 150.2 | 149.1 | 108.3 | 775 | 779.3 | 348.6 | 436.2 | 83.7 | 0.287 | 24.51 | 147.8
23.8775 | 150.2 | 148.8 | 108.3 | 774.6 | 779.7 | 348.3 | 435.4 | 83.7 | 0.291 | 24.56 | 147.5
23.8886 | 150.2 | 149.1 | 108.3 | 774.8 | 779.6 | 349.4 | 436.7 | 83.7 | 0.282 | 24.6 | 147.4
23.8998 | 150.2 | 148.9 | 108.2 | 775.2 | 779.7 | 349.1 | 436.5 | 83.6 | 0.28 | 24.56 | 147.4
23.9109 | 150.2 | 148.9 | 108.2 | 775.4 | 779.7 | 348.3 | 435.6 | 83.7 | 0.295 | 24.69 | 147.4
23.922 | 150.1 | 148.9 | 108.2 | 775.3 | 779.6 | 349.5 | 437.3 | 83.6 | 0.29 | 24.6 | 147.4
23.9331 | 150.1 | 149 | 108.3 | 775.5 | 779.6 | 348.6 | 436.1 | 83.6 | 0.271 | 24.6 | 147.4
23.9442 | 150.1 | 148.9 | 108.3 | 775.1 | 779.2 | 349.4 | 437 | 83.6 | 0.288 | 24.64 | 147.4
23.9553 | 150.1 | 148.9 | 108.3 | 774.8 | 779.2 | 348 | 435.8 | 83.6 | 0.296 | 24.6 | 147.4
23.9664 | 150.2 | 149 | 108.2 | 775.1 | 779.5 | 348.8 | 436.9 | 83.6 | 0.281 | 24.59 | 147.7
23.9775 | 150.2 | 149.1 | 108.2 | 775.7 | 779.3 | 349.1 | 436.7 | 83.7 | 0.288 | 24.66 | 147.6
23.9886 | 150 | 148.9 | 108.2 | 775.6 | 779.1 | 351.8 | 440.2 | 83.6 | 0.296 | 24.61 | 147.3
23.9998 | 150.2 | 148.9 | 108.2 | 775.6 | 779.8 | 349.1 | 436.4 | 83.6 | 0.276 | 24.61 | 147.4
24.0109 | 150 | 148.8 | 108.3 | 775.2 | 779.5 | 348.7 | 436.4 | 83.7 | 0.295 | 24.6 | 147.3
24.022 | 150 | 149 | 108.2 | 775.4 | 779.2 | 349.6 | 437 | 83.8 | 0.305 | 24.57 | 147.3
24.0331 | 150 | 148.9 | 108.4 | 775.4 | 779.1 | 347.9 | 435.4 | 83.7 | 0.308 | 24.58 | 147.4
24.0442 | 150.2 | 149.1 | 108.2 | 775.4 | 779.4 | 350.2 | 438.6 | 83.7 | 0.308 | 24.56 | 147.7
24.0553 | 150.2 | 149.2 | 108.3 | 774.9 | 779.6 | 350.9 | 439.2 | 83.6 | 0.319 | 24.64 | 147.7
24.0664 | 150.2 | 149 | 108.2 | 774.7 | 779.3 | 350.1 | 437.6 | 83.7 | 0.319 | 24.6 | 147.5
24.0775 | 150.1 | 148.8 | 108.2 | 774.5 | 779.1 | 350.2 | 438.6 | 83.7 | 0.319 | 24.56 | 147.4
24.0886 | 150 | 148.9 | 108.3 | 774.3 | 779.4 | 349 | 437.2 | 83.8 | 0.316 | 24.53 | 147.4
24.0998 | 150.1 | 148.9 | 108.3 | 774.6 | 778.9 | 349.3 | 437 | 83.7 | 0.325 | 24.52 | 147.6
24.1109 | 150.2 | 149 | 108.3 | 774.4 | 779.7 | 348.8 | 436.7 | 83.7 | 0.307 | 24.54 | 147.7
24.122 | 150.2 | 149.2 | 108.3 | 773.9 | 779.1 | 349.6 | 437.4 | 83.6 | 0.315 | 24.55 | 147.6
24.1331 | 150.2 | 148.9 | 108.3 | 774.2 | 779.6 | 349.3 | 437.7 | 83.6 | 0.321 | 24.65 | 147.7
24.1442 | 150.2 | 149 | 108.3 | 774.1 | 779.2 | 349.5 | 437.3 | 83.6 | 0.303 | 24.61 | 147.7
24.1553 | 150.3 | 149 | 108.2 | 774.8 | 779.3 | 348.3 | 436.3 | 83.6 | 0.307 | 24.54 | 147.7
24.1664 | 150.2 | 148.9 | 108.3 | 774.8 | 779.6 | 348.3 | 435.4 | 83.6 | 0.309 | 24.57 | 147.6
24.1775 | 150.2 | 149.1 | 108.3 | 774.5 | 779.4 | 349.7 | 438.6 | 83.7 | 0.31 | 24.61 | 147.7
24.1886 | 150.2 | 149 | 108.3 | 774.5 | 779.8 | 349.6 | 437.4 | 83.8 | 0.301 | 24.63 | 147.7
24.1998 | 150.2 | 149 | 108.2 | 774.8 | 779.3 | 349.2 | 437.2 | 83.6 | 0.31 | 24.69 | 147.5
24.2109 | 150.2 | 149 | 108.3 | 774.9 | 779.7 | 350.3 | 438.5 | 83.6 | 0.311 | 24.63 | 147.4
24.222 | 150.1 | 148.9 | 108.3 | 775 | 779.6 | 348.3 | 436 | 83.7 | 0.297 | 24.64 | 147.4
24.2331 | 150.2 | 149 | 108.3 | 775 | 779.7 | 349.7 | 437.2 | 83.8 | 0.306 | 24.54 | 147.4
24.2442 | 150.1 | 148.9 | 108.3 | 775.2 | 779.6 | 349.8 | 437.6 | 83.6 | 0.305 | 24.61 | 147.4
24.2553 | 150.2 | 149.1 | 108.4 | 774.8 | 779.4 | 347.9 | 435.8 | 83.6 | 0.29 | 24.46 | 147.7
24.2664 | 150.2 | 148.9 | 108.3 | 774.9 | 779.4 | 347.9 | 435.3 | 83.6 | 0.302 | 24.6 | 147.7
24.2775 | 150.3 | 149 | 108.2 | 775.2 | 779.4 | 348.1 | 435.5 | 83.6 | 0.307 | 24.63 | 147.7
24.2886 | 150.2 | 149 | 108.3 | 775.4 | 779.6 | 348.4 | 436.5 | 83.6 | 0.308 | 24.61 | 147.7
24.2998 | 150.2 | 148.9 | 108.3 | 775.6 | 779.8 | 349.1 | 437.6 | 83.7 | 0.3 | 24.64 | 147.6
24.3109 | 150.1 | 149.2 | 108.2 | 775.7 | 779.8 | 348.6 | 437 | 83.8 | 0.298 | 24.51 | 147.5
24.322 | 150.1 | 148.9 | 108.2 | 775.5 | 779.4 | 348.5 | 437 | 83.8 | 0.293 | 24.61 | 147.3
24.3331 | 149.9 | 148.7 | 108.2 | 775.3 | 779.7 | 348.5 | 436 | 83.7 | 0.303 | 24.6 | 147.3
24.3442 | 150.1 | 148.9 | 108.2 | 775.7 | 779.7 | 347.7 | 435.4 | 83.8 | 0.283 | 24.58 | 147.4
24.3553 | 150.1 | 149 | 108.3 | 775.3 | 779.7 | 347.9 | 435.7 | 83.8 | 0.287 | 24.59 | 147.4
24.3664 | 150.1 | 148.9 | 108.3 | 775.6 | 780.1 | 349.6 | 437.8 | 83.8 | 0.307 | 24.61 | 147.4
24.3775 | 150.1 | 148.9 | 108.3 | 775.3 | 780.3 | 346.7 | 434.1 | 83.6 | 0.297 | 24.56 | 147.6
24.3886 | 150.1 | 149.2 | 108.3 | 775.4 | 779.7 | 348.4 | 436.2 | 83.7 | 0.304 | 24.58 | 147.6
24.3998 | 150.1 | 148.9 | 108.3 | 775.3 | 779.5 | 347.5 | 435.2 | 83.7 | 0.306 | 24.56 | 147.6
24.4109 | 150.1 | 148.9 | 108.2 | 775.7 | 780.1 | 348.7 | 436.5 | 83.7 | 0.301 | 24.59 | 147.6
24.422 | 150.3 | 149.2 | 108.3 | 775.1 | 779.9 | 348.1 | 436.6 | 83.6 | 0.294 | 24.56 | 147.7
24.4331 | 150.2 | 149.1 | 108.3 | 775.2 | 779.8 | 348.8 | 437.4 | 83.5 | 0.299 | 24.67 | 147.4
24.4442 | 150.1 | 148.9 | 108.3 | 776 | 779.4 | 347.3 | 434.6 | 83.7 | 0.3 | 24.61 | 147.4
24.4553 | 150.1 | 149 | 108.3 | 775.4 | 779.9 | 348.5 | 436 | 83.7 | 0.293 | 24.62 | 147.4
24.4664 | 150.1 | 149.1 | 108.3 | 775.4 | 780 | 348.4 | 435.6 | 83.7 | 0.289 | 24.57 | 147.4
24.4775 | 150 | 149.1 | 108.3 | 775.4 | 779.2 | 347.8 | 434.4 | 83.8 | 0.299 | 24.6 | 147.3
24.4886 | 150.1 | 149 | 108.2 | 775.7 | 779.6 | 347.4 | 434 | 83.8 | 0.307 | 24.6 | 147.4
24.4998 | 150.1 | 148.9 | 108.2 | 775.7 | 779.6 | 349.2 | 435.8 | 83.8 | 0.311 | 24.64 | 147.4
24.5109 | 149.9 | 148.8 | 108.3 | 775.2 | 779.8 | 348.5 | 435.2 | 83.7 | 0.31 | 24.57 | 147.3
24.522 | 150.1 | 149 | 108.3 | 774.7 | 779.6 | 349.1 | 436.2 | 83.6 | 0.307 | 24.55 | 147.4
24.5331 | 150 | 149 | 108.3 | 774.7 | 779.9 | 347.9 | 434.4 | 83.7 | 0.313 | 24.65 | 147.4
24.5442 | 150 | 149 | 108.3 | 774.2 | 779.4 | 348.2 | 435 | 83.7 | 0.313 | 24.6 | 147.4
24.5553 | 150.1 | 149 | 108.3 | 774.1 | 779.7 | 348.1 | 434.6 | 83.7 | 0.313 | 24.6 | 147.4
24.5664 | 150.1 | 149.1 | 108.3 | 774.9 | 779.4 | 348.6 | 435.1 | 83.7 | 0.315 | 24.63 | 147.4
24.5775 | 150 | 148.8 | 108.3 | 774.9 | 779.8 | 347.6 | 433.7 | 83.8 | 0.32 | 24.62 | 147.4
24.5886 | 150.2 | 149 | 108.3 | 774.7 | 779.6 | 347.3 | 433.8 | 83.6 | 0.319 | 24.57 | 147.7
24.5998 | 150.2 | 149.1 | 108.4 | 774.7 | 779.7 | 348.1 | 434.5 | 83.8 | 0.32 | 24.68 | 147.7
24.6109 | 150.2 | 149 | 108.2 | 774.6 | 779.6 | 346.8 | 433.3 | 83.6 | 0.309 | 24.62 | 147.4
24.622 | 150 | 148.8 | 108.3 | 774.2 | 779.6 | 348 | 434.8 | 83.6 | 0.311 | 24.61 | 147.2
24.6331 | 150.1 | 148.8 | 108.3 | 774.7 | 780 | 348.5 | 435.4 | 83.7 | 0.31 | 24.59 | 147.3
24.6442 | 150 | 148.9 | 108.3 | 775.2 | 779.7 | 348.2 | 435.3 | 83.7 | 0.304 | 24.6 | 147.3
24.6553 | 149.9 | 148.7 | 108.3 | 775.1 | 779.7 | 348.4 | 435.4 | 83.7 | 0.302 | 24.63 | 147.4
24.6664 | 150.1 | 148.9 | 108.3 | 775.1 | 779.9 | 347.9 | 434.9 | 83.7 | 0.298 | 24.58 | 147.6
24.6775 | 150.2 | 148.8 | 108.3 | 774.8 | 779.7 | 346.7 | 432.8 | 83.7 | 0.299 | 24.6 | 147.7
24.6886 | 150.3 | 149.2 | 108.3 | 774.9 | 779.9 | 347.6 | 433.9 | 83.7 | 0.297 | 24.66 | 147.7
24.6998 | 150.1 | 149.2 | 108.3 | 774.5 | 779.4 | 347.5 | 433.9 | 83.7 | 0.29 | 24.58 | 147.4
24.7109 | 150.2 | 148.9 | 108.2 | 774.8 | 779.6 | 347.9 | 434.5 | 83.8 | 0.296 | 24.53 | 147.4
24.722 | 150.1 | 148.9 | 108.3 | 774.8 | 780.1 | 348.7 | 436 | 83.6 | 0.293 | 24.68 | 147.4
24.7331 | 150.1 | 148.7 | 108.2 | 774.7 | 779.1 | 348.2 | 435.3 | 83.6 | 0.301 | 24.59 | 147.4
24.7442 | 150.1 | 148.9 | 108.3 | 774.4 | 779.8 | 346.6 | 433.3 | 83.7 | 0.302 | 24.55 | 147.6
24.7553 | 150.2 | 148.9 | 108.3 | 774.4 | 779.5 | 345.9 | 432.3 | 83.6 | 0.299 | 24.62 | 147.6
24.7664 | 150.2 | 149.1 | 108.3 | 774.8 | 780.1 | 346.5 | 433.1 | 83.6 | 0.304 | 24.58 | 147.7
24.7775 | 150.2 | 149.1 | 108.3 | 774.9 | 779.3 | 347.6 | 434.5 | 83.7 | 0.307 | 24.53 | 147.7
24.7886 | 150.2 | 148.9 | 108.3 | 774.9 | 779.6 | 347.4 | 434.4 | 83.8 | 0.299 | 24.58 | 147.6
24.7998 | 150.1 | 148.9 | 108.3 | 775.4 | 779.9 | 347.4 | 433.9 | 83.8 | 0.305 | 24.65 | 147.3
24.8109 | 150.1 | 148.8 | 108.1 | 775.2 | 779.8 | 349.1 | 435.4 | 83.7 | 0.309 | 24.54 | 147.2
24.822 | 150 | 148.9 | 108.3 | 775 | 779.2 | 348.4 | 434.9 | 83.6 | 0.316 | 24.54 | 147.3
24.8331 | 150.1 | 148.8 | 108.3 | 775 | 779.6 | 347.9 | 434.3 | 83.7 | 0.31 | 24.56 | 147.6
24.8442 | 150.2 | 148.9 | 108.2 | 774.8 | 779.8 | 347.9 | 434.9 | 83.6 | 0.315 | 24.52 | 147.7
24.8553 | 150.3 | 149 | 108.3 | 775.3 | 779.8 | 348.3 | 435.7 | 83.7 | 0.313 | 24.49 | 147.7
24.8664 | 150.2 | 148.9 | 108.3 | 775.3 | 779.7 | 348 | 434.7 | 83.7 | 0.31 | 24.48 | 147.6
24.8775 | 150.1 | 148.9 | 108.2 | 775.3 | 779.3 | 346.7 | 433.3 | 83.7 | 0.287 | 24.57 | 147.4
24.8886 | 150.1 | 148.7 | 108.3 | 775.9 | 779.6 | 347.9 | 434.3 | 83.7 | 0.282 | 24.59 | 147.4
24.8998 | 150.1 | 148.8 | 108.3 | 775.3 | 779.3 | 348.9 | 436 | 83.7 | 0.294 | 24.45 | 147.3
24.9109 | 150.1 | 148.9 | 108.3 | 775.2 | 779.7 | 348.8 | 436.1 | 83.7 | 0.304 | 24.6 | 147.4
24.922 | 150.1 | 148.8 | 108.3 | 775.3 | 779.7 | 348 | 434.8 | 83.6 | 0.299 | 24.54 | 147.4
24.9331 | 150.1 | 149.1 | 108.3 | 775.7 | 780.2 | 347.8 | 434.3 | 83.6 | 0.3 | 24.53 | 147.6
24.9442 | 150.1 | 148.9 | 108.3 | 775.6 | 780.2 | 346.7 | 433.1 | 83.6 | 0.293 | 24.57 | 147.6
24.9553 | 150.1 | 149.1 | 108.3 | 775.2 | 779.4 | 347.7 | 434.5 | 83.5 | 0.286 | 24.6 | 147.6
24.9664 | 150.1 | 149 | 108.3 | 775.3 | 779.8 | 349 | 436.5 | 83.6 | 0.304 | 24.56 | 147.6
24.9775 | 150.1 | 148.9 | 108.3 | 775.6 | 779.5 | 347.5 | 434.9 | 83.6 | 0.314 | 24.64 | 147.6
24.9886 | 150.1 | 149 | 108.3 | 775.3 | 779.9 | 347.2 | 434.5 | 83.7 | 0.304 | 24.58 | 147.6
24.9997 | 150.2 | 148.9 | 108.3 | 775.7 | 780.2 | 346.7 | 433.3 | 83.8 | 0.315 | 24.62 | 147.6
25.0109 | 150.1 | 149 | 108.3 | 774.7 | 779.7 | 348 | 435.4 | 83.7 | 0.313 | 24.6 | 147.6
25.022 | 150.1 | 149.1 | 108.3 | 775.2 | 780.1 | 347.5 | 434.2 | 83.7 | 0.304 | 24.46 | 147.4
25.0331 | 150.2 | 148.8 | 108.3 | 775.3 | 779.7 | 347.6 | 434.8 | 83.7 | 0.306 | 24.54 | 147.5
25.0442 | 150.1 | 148.9 | 108.2 | 775 | 779.7 | 347.4 | 434.2 | 83.7 | 0.3 | 24.59 | 147.4
25.0553 | 150.1 | 148.8 | 108.3 | 774.9 | 779.2 | 347.9 | 434.9 | 83.6 | 0.314 | 24.56 | 147.4
25.0664 | 150.1 | 148.9 | 108.3 | 774.8 | 779.4 | 347.4 | 434.5 | 83.7 | 0.326 | 24.49 | 147.4
25.0775 | 150.1 | 148.8 | 108.2 | 774.7 | 779.6 | 346.9 | 433.1 | 83.6 | 0.311 | 24.59 | 147.4
25.0886 | 150.1 | 148.9 | 108.3 | 774.4 | 779.4 | 346.7 | 433.3 | 83.6 | 0.287 | 24.58 | 147.4
25.0997 | 150.1 | 148.9 | 108.3 | 775.2 | 779.6 | 348.6 | 435.4 | 83.6 | 0.283 | 24.57 | 147.4
25.1109 | 150.1 | 148.9 | 108.3 | 774.6 | 779.7 | 348.1 | 434.9 | 83.6 | 0.284 | 24.58 | 147.4
25.122 | 150.1 | 148.9 | 108.2 | 775.4 | 780.1 | 348.1 | 435.2 | 83.8 | 0.282 | 24.58 | 147.6
25.1331 | 150.1 | 149 | 108.2 | 775.3 | 779.9 | 347.6 | 434 | 83.7 | 0.297 | 24.54 | 147.6
25.1442 | 150.2 | 149 | 108.3 | 775.7 | 779.8 | 347.3 | 433.9 | 83.6 | 0.297 | 24.55 | 147.7
25.1553 | 150.1 | 149.1 | 108.2 | 775.4 | 779.7 | 346.4 | 433.4 | 83.6 | 0.283 | 24.45 | 147.6
25.1664 | 150.1 | 149.1 | 108.3 | 775.6 | 779.9 | 346.8 | 433.5 | 83.5 | 0.273 | 24.57 | 147.4
25.1775 | 150.1 | 149 | 108.2 | 775.9 | 779.3 | 347.4 | 434.1 | 83.6 | 0.288 | 24.52 | 147.4
25.1886 | 150 | 148.8 | 108.3 | 776.1 | 779.7 | 347.2 | 433.3 | 83.6 | 0.291 | 24.5 | 147.4
25.1997 | 150.1 | 148.9 | 108.4 | 775.8 | 779.6 | 346.9 | 433.7 | 83.7 | 0.281 | 24.59 | 147.5
25.2109 | 150.1 | 148.7 | 108.2 | 775.7 | 779.2 | 346.4 | 432.9 | 83.8 | 0.288 | 24.58 | 147.4
25.222 | 150.2 | 148.9 | 108.2 | 775.3 | 779.6 | 347.1 | 433.1 | 83.7 | 0.29 | 24.49 | 147.6
25.2331 | 150.1 | 148.9 | 108.3 | 775.9 | 779.7 | 346.2 | 432.8 | 83.7 | 0.289 | 24.54 | 147.7
25.2442 | 150.2 | 149 | 108.3 | 775.7 | 779.4 | 346.1 | 432.4 | 83.7 | 0.291 | 24.53 | 147.7
25.2553 | 150.2 | 148.9 | 108.2 | 775 | 779.7 | 347.4 | 434.1 | 83.7 | 0.299 | 24.54 | 147.7
25.2664 | 150.2 | 148.9 | 108.3 | 775.4 | 780 | 345.9 | 432.1 | 83.6 | 0.297 | 24.57 | 147.7
25.2775 | 150.1 | 148.9 | 108.3 | 775.2 | 780.1 | 345.2 | 431.9 | 83.7 | 0.303 | 24.53 | 147.6
25.2886 | 150.1 | 148.9 | 108.3 | 775 | 779.7 | 348.1 | 435.2 | 83.6 | 0.302 | 24.57 | 147.6
25.2997 | 150.1 | 148.8 | 108.3 | 775.3 | 779.7 | 346.4 | 433.1 | 83.6 | 0.294 | 24.5 | 147.5
25.3109 | 150.1 | 148.8 | 108.2 | 774.9 | 779.8 | 347.4 | 434.6 | 83.6 | 0.277 | 24.64 | 147.4
25.322 | 150.1 | 148.8 | 108.3 | 774.9 | 779.4 | 347.3 | 434.6 | 83.6 | 0.283 | 24.55 | 147.4
25.3331 | 150.1 | 148.9 | 108.3 | 775.2 | 780.1 | 347.1 | 433.9 | 83.7 | 0.296 | 24.62 | 147.5
25.3442 | 150.1 | 148.8 | 108.2 | 775.1 | 779.7 | 347.4 | 434.6 | 83.7 | 0.305 | 24.56 | 147.5
25.3553 | 150.1 | 149.1 | 108.2 | 775.2 | 779.8 | 346.9 | 433.8 | 83.6 | 0.297 | 24.59 | 147.6
25.3664 | 150.1 | 148.9 | 108.2 | 775 | 780.1 | 346.7 | 433.3 | 83.6 | 0.304 | 24.64 | 147.6
25.3775 | 150.2 | 148.9 | 108.3 | 775.2 | 779.8 | 346.9 | 434 | 83.6 | 0.307 | 24.47 | 147.6
25.3886 | 150.2 | 148.9 | 108.3 | 775.2 | 779.7 | 347.8 | 434.5 | 83.6 | 0.304 | 24.5 | 147.6
25.3997 | 150.3 | 149.2 | 108.2 | 775.8 | 780.2 | 347.9 | 435.2 | 83.6 | 0.31 | 24.64 | 147.6
25.4109 | 150.1 | 148.9 | 108.4 | 775.6 | 779.6 | 347.7 | 434.9 | 83.8 | 0.303 | 24.59 | 147.3
25.422 | 149.9 | 148.8 | 108.2 | 775 | 779.4 | 347.8 | 434.8 | 83.7 | 0.293 | 24.57 | 147.2
25.4331 | 150.2 | 149 | 108.4 | 775.9 | 780.3 | 348.1 | 435.6 | 83.8 | 0.298 | 24.61 | 147.8
25.4442 | 150.1 | 149.1 | 108.2 | 776 | 779.8 | 348.1 | 435.1 | 83.8 | 0.304 | 24.64 | 147.7
25.4553 | 150.1 | 148.9 | 108.3 | 775.2 | 779.2 | 348.3 | 436.1 | 83.7 | 0.294 | 24.52 | 147.6
25.4664 | 150.1 | 148.8 | 108.3 | 775.3 | 779.8 | 348.3 | 435.4 | 83.8 | 0.301 | 24.61 | 147.3
25.4775 | 150.1 | 148.9 | 108.2 | 775.4 | 779.4 | 346.4 | 433.4 | 83.7 | 0.306 | 24.58 | 147.3
25.4886 | 150.1 | 148.8 | 108.2 | 774.6 | 779.8 | 348.3 | 435.9 | 83.6 | 0.31 | 24.59 | 147.3
25.4997 | 150.1 | 149 | 108.2 | 775.2 | 780 | 346.6 | 434.1 | 83.6 | 0.298 | 24.6 | 147.5
25.5109 | 150.1 | 149 | 108.2 | 775.2 | 779.6 | 346.8 | 434.3 | 83.6 | 0.307 | 24.52 | 147.6
25.522 | 150.2 | 149.1 | 108.2 | 775.2 | 779.7 | 346.6 | 433.7 | 83.6 | 0.315 | 24.63 | 147.6
25.5331 | 150.1 | 149.1 | 108.3 | 774.6 | 779.9 | 347 | 434.8 | 83.6 | 0.3 | 24.63 | 147.5
25.5442 | 150.1 | 148.9 | 108.3 | 775.2 | 779.1 | 348.3 | 435.8 | 83.8 | 0.306 | 24.57 | 147.5
25.5553 | 150.1 | 148.9 | 108.3 | 774.4 | 779.8 | 347.8 | 435.5 | 83.6 | 0.308 | 24.6 | 147.6
25.5664 | 150.2 | 148.9 | 108.3 | 775.1 | 780.1 | 347.5 | 434.8 | 83.6 | 0.305 | 24.56 | 147.7
25.5775 | 150.2 | 149.1 | 108.3 | 775.2 | 779.8 | 347.3 | 434.8 | 83.7 | 0.316 | 24.53 | 147.6
25.5886 | 150.1 | 148.8 | 108.3 | 775 | 779.7 | 347.8 | 435.7 | 83.7 | 0.32 | 24.44 | 147.6
25.5997 | 150.2 | 148.9 | 108.3 | 775.4 | 780 | 347.1 | 434.4 | 83.7 | 0.312 | 24.56 | 147.7
25.6109 | 150.2 | 149.1 | 108.3 | 775.2 | 779.7 | 347 | 434.6 | 83.7 | 0.318 | 24.53 | 147.6
25.622 | 150.4 | 149.2 | 108.4 | 775.6 | 779.7 | 346.7 | 433.6 | 83.7 | 0.326 | 24.62 | 147.9
25.6331 | 150.2 | 148.9 | 108.4 | 775.4 | 779.8 | 346.1 | 433.3 | 83.7 | 0.314 | 24.6 | 147.7
25.6442 | 150.3 | 149.1 | 108.2 | 776 | 779.9 | 345.7 | 432.8 | 83.7 | 0.288 | 24.62 | 147.8
25.6553 | 150.1 | 148.7 | 108.4 | 775.6 | 779.3 | 346.2 | 434.3 | 83.7 | 0.296 | 24.61 | 147.3
25.6664 | 150 | 148.8 | 108.3 | 775.9 | 779.6 | 346.9 | 435 | 83.7 | 0.3 | 24.62 | 147.3
25.6775 | 150.1 | 148.8 | 108.2 | 775.5 | 779.6 | 347.6 | 436.5 | 83.6 | 0.313 | 24.6 | 147.6
25.6886 | 150.1 | 148.9 | 108.3 | 775 | 779.9 | 345.2 | 433.4 | 83.5 | 0.299 | 24.55 | 147.6
25.6997 | 150.2 | 148.9 | 108.2 | 775.6 | 780.2 | 346.9 | 435.9 | 83.6 | 0.315 | 24.63 | 147.7
25.7109 | 150.1 | 149 | 108.2 | 774.9 | 780.1 | 346.2 | 433.8 | 83.7 | 0.312 | 24.57 | 147.7
25.722 | 150.1 | 149 | 108.2 | 774.9 | 779.6 | 347.3 | 435.2 | 83.6 | 0.31 | 24.53 | 147.5
25.7331 | 150.2 | 148.9 | 108.2 | 774.6 | 779.9 | 346.9 | 434.1 | 83.7 | 0.308 | 24.61 | 147.6
25.7442 | 150.2 | 148.9 | 108.3 | 774.7 | 779.8 | 347.4 | 434.9 | 83.8 | 0.312 | 24.52 | 147.8
25.7553 | 150.2 | 149.1 | 108.2 | 775.1 | 779.9 | 347.3 | 434.6 | 83.6 | 0.309 | 24.48 | 147.7
25.7664 | 150.2 | 148.9 | 108.4 | 775 | 779.8 | 347.6 | 435.4 | 83.7 | 0.313 | 24.62 | 147.6
25.7775 | 150.1 | 148.9 | 108.4 | 775.2 | 779.7 | 346.9 | 433.8 | 83.7 | 0.317 | 24.64 | 147.5
25.7886 | 150.2 | 149 | 108.3 | 775.2 | 779.8 | 347.6 | 434.9 | 83.6 | 0.317 | 24.58 | 147.5
25.7997 | 150.1 | 148.7 | 108.2 | 775.3 | 779.6 | 347.4 | 434.4 | 83.7 | 0.305 | 24.65 | 147.4
25.8109 | 150.1 | 148.9 | 108.2 | 775.7 | 779.6 | 347.3 | 434.9 | 83.6 | 0.312 | 24.58 | 147.5
25.822 | 150.1 | 148.8 | 108.3 | 775.6 | 779.6 | 348.9 | 437 | 83.7 | 0.316 | 24.44 | 147.6
25.8331 | 150.1 | 148.9 | 108.3 | 775.6 | 779.6 | 347.4 | 434.9 | 83.6 | 0.301 | 24.56 | 147.5
25.8442 | 150.2 | 148.9 | 108.3 | 775.9 | 779.6 | 347.2 | 434.8 | 83.6 | 0.311 | 24.59 | 147.5
25.8553 | 150.1 | 148.8 | 108.1 | 775.5 | 779.8 | 348.3 | 435.4 | 83.7 | 0.317 | 24.62 | 147.5
25.8664 | 150.2 | 149.1 | 108.3 | 775.5 | 779.9 | 345.8 | 432.8 | 83.6 | 0.308 | 24.6 | 147.7
25.8775 | 150.2 | 148.9 | 108.2 | 775.5 | 780.3 | 347 | 433.8 | 83.7 | 0.319 | 24.57 | 147.7
25.8886 | 150.2 | 149 | 108.2 | 775.2 | 780.2 | 346.9 | 434.1 | 83.7 | 0.32 | 24.62 | 147.6
25.8997 | 150.1 | 148.8 | 108.4 | 775 | 779.9 | 347.4 | 434.9 | 83.7 | 0.312 | 24.51 | 147.4
25.9109 | 150 | 148.8 | 108.2 | 775.1 | 780.2 | 346.9 | 433.4 | 83.7 | 0.315 | 24.54 | 147.3
25.922 | 150 | 148.8 | 108.2 | 775 | 779.7 | 346.1 | 432.9 | 83.7 | 0.314 | 24.49 | 147.7
25.9331 | 150.2 | 148.9 | 108.2 | 775.1 | 780.2 | 347.6 | 435.6 | 83.9 | 0.317 | 24.59 | 147.7
25.9442 | 150.2 | 149.1 | 108.2 | 775.6 | 779.9 | 347.3 | 435.4 | 83.6 | 0.296 | 24.57 | 147.7
25.9553 | 150.3 | 149.1 | 108.2 | 775.7 | 779.9 | 347.1 | 435.4 | 83.6 | 0.313 | 24.58 | 147.6
25.9664 | 150.4 | 149.1 | 108.4 | 776 | 779.8 | 347.6 | 436 | 83.6 | 0.325 | 24.57 | 147.7
25.9775 | 150 | 148.8 | 108.2 | 775.4 | 779.4 | 348.7 | 437 | 83.6 | 0.304 | 24.46 | 147.2
25.9886 | 150 | 148.8 | 108.3 | 775.3 | 779.1 | 348.3 | 436.1 | 83.6 | 0.309 | 24.53 | 147.4
25.9997 | 150.2 | 148.8 | 108.3 | 775.5 | 779.6 | 347.8 | 435.9 | 83.8 | 0.321 | 24.5 | 147.7
26.0109 | 150.2 | 148.9 | 108.3 | 775.5 | 779.8 | 347.1 | 435.6 | 83.7 | 0.32 | 24.63 | 147.7
26.022 | 150.2 | 149 | 108.2 | 775.2 | 779.4 | 346.3 | 434.4 | 83.7 | 0.319 | 24.49 | 147.7
26.0331 | 150.1 | 149 | 108.2 | 775 | 779.7 | 346.9 | 434.5 | 83.6 | 0.31 | 24.48 | 147.4
26.0442 | 150.2 | 148.8 | 108.2 | 775.3 | 779.8 | 347.7 | 436.6 | 83.7 | 0.311 | 24.67 | 147.5
26.0553 | 150.1 | 148.8 | 108.2 | 775.1 | 779.7 | 347.1 | 435.6 | 83.6 | 0.319 | 24.59 | 147.3
26.0664 | 150 | 148.7 | 108.3 | 775 | 780.1 | 346 | 434.5 | 83.7 | 0.318 | 24.59 | 147.4
26.0775 | 150.1 | 148.9 | 108.3 | 775 | 779.7 | 346.7 | 434.3 | 83.6 | 0.318 | 24.57 | 147.4
26.0886 | 150.1 | 148.8 | 108.2 | 775.1 | 779.6 | 348.3 | 438.7 | 83.5 | 0.32 | 24.53 | 147.7
26.0997 | 150.2 | 149.1 | 108.3 | 775.8 | 779.8 | 348.1 | 436.1 | 83.6 | 0.324 | 24.61 | 147.7
26.1108 | 150.3 | 148.9 | 108.4 | 776.4 | 779.9 | 346.4 | 434.9 | 83.7 | 0.32 | 24.58 | 147.7
26.122 | 150 | 148.9 | 108.1 | 775.7 | 779.9 | 345.7 | 434.1 | 83.7 | 0.313 | 24.5 | 147.4
26.1331 | 150.2 | 149.1 | 108.2 | 775.7 | 779.8 | 347 | 435.4 | 83.8 | 0.315 | 24.59 | 147.6
26.1442 | 150.2 | 149.1 | 108.2 | 776.1 | 780.2 | 347.3 | 435.6 | 83.7 | 0.323 | 24.51 | 147.7
26.1553 | 150.2 | 149 | 108.3 | 775.4 | 779.6 | 347.1 | 435.6 | 83.6 | 0.309 | 24.61 | 147.4
26.1664 | 150 | 148.9 | 108.2 | 775.4 | 779.6 | 347.2 | 435.6 | 83.6 | 0.317 | 24.61 | 147.3
26.1775 | 150.2 | 149.1 | 108.2 | 774.9 | 779.9 | 346.9 | 435.3 | 83.6 | 0.316 | 24.58 | 147.6
26.1886 | 149.9 | 148.8 | 108.3 | 774.8 | 779.6 | 348.2 | 436.8 | 83.5 | 0.321 | 24.61 | 147.3
26.1997 | 150 | 148.8 | 108.1 | 774.8 | 779.7 | 348.1 | 436.5 | 83.6 | 0.314 | 24.62 | 147.3
26.2108 | 150 | 148.9 | 108.2 | 775.4 | 779.8 | 345.5 | 432.4 | 83.7 | 0.314 | 24.61 | 147.5
26.222 | 150 | 149 | 108.2 | 775.3 | 779.6 | 346.3 | 433.2 | 83.7 | 0.318 | 24.58 | 147.4
26.2331 | 150.2 | 148.9 | 108.2 | 775.6 | 779.9 | 346.5 | 433.6 | 83.8 | 0.312 | 24.5 | 147.7
26.2442 | 150.2 | 148.9 | 108.3 | 775.8 | 779.6 | 347.3 | 435.7 | 83.8 | 0.31 | 24.5 | 147.6
26.2553 | 150.1 | 149.1 | 108.3 | 775.6 | 779.9 | 346.9 | 435.3 | 83.7 | 0.317 | 24.48 | 147.6
26.2664 | 150.1 | 149.1 | 108.2 | 775.8 | 779.9 | 346.9 | 435 | 83.6 | 0.311 | 24.64 | 147.6
26.2775 | 150.2 | 149.1 | 108.3 | 775.6 | 779.6 | 347.3 | 435.2 | 83.6 | 0.315 | 24.61 | 147.6
26.2886 | 150.2 | 149 | 108.2 | 775 | 779.9 | 346.6 | 434.1 | 83.7 | 0.32 | 24.67 | 147.5
26.2997 | 150.2 | 148.8 | 108.3 | 775.1 | 779.9 | 347.3 | 435 | 83.7 | 0.326 | 24.61 | 147.4
26.3108 | 150.2 | 148.9 | 108.2 | 774.8 | 779.5 | 346.9 | 435.2 | 83.6 | 0.326 | 24.6 | 147.5
26.322 | 150.1 | 148.9 | 108.3 | 774.6 | 779.9 | 347.6 | 435.4 | 83.6 | 0.321 | 24.65 | 147.4
26.3331 | 150.1 | 148.8 | 108.3 | 774.8 | 779.7 | 346.8 | 434.4 | 83.7 | 0.328 | 24.6 | 147.4
26.3442 | 150 | 148.9 | 108.2 | 775.2 | 779.8 | 348.6 | 437.2 | 83.7 | 0.331 | 24.46 | 147.4
26.3553 | 150.1 | 148.9 | 108.2 | 775.2 | 780.1 | 348.1 | 435.8 | 83.7 | 0.317 | 24.55 | 147.6
26.3664 | 150.1 | 148.9 | 108.2 | 775.4 | 779.3 | 346.1 | 433.3 | 83.8 | 0.319 | 24.5 | 147.6
26.3775 | 150.1 | 149.1 | 108.3 | 775.8 | 779.4 | 347.4 | 434.9 | 83.7 | 0.324 | 24.63 | 147.6
26.3886 | 150.2 | 149.1 | 108.2 | 775.7 | 779.4 | 346.1 | 433 | 83.6 | 0.316 | 24.59 | 147.7
26.3997 | 150.2 | 149.1 | 108.3 | 775.7 | 779.1 | 347.3 | 435.7 | 83.6 | 0.308 | 24.59 | 147.7
26.4108 | 150.2 | 149.1 | 108.3 | 774.9 | 779.3 | 347.9 | 436 | 83.6 | 0.316 | 24.6 | 147.7
26.422 | 150.1 | 148.9 | 108.3 | 774.8 | 779.1 | 347.3 | 435.6 | 83.6 | 0.308 | 24.6 | 147.5
26.4331 | 150.1 | 149.1 | 108.3 | 774.9 | 779.3 | 347 | 434.9 | 83.6 | 0.31 | 24.67 | 147.5
26.4442 | 150.1 | 149 | 108.2 | 774.9 | 779.1 | 348 | 436 | 83.7 | 0.304 | 24.59 | 147.5
26.4553 | 150.1 | 148.6 | 108.3 | 774.8 | 779.1 | 347.3 | 434.6 | 83.8 | 0.301 | 24.63 | 147.5
26.4664 | 150.1 | 149.1 | 108.2 | 775.4 | 779.2 | 346.6 | 432.9 | 83.8 | 0.316 | 24.59 | 147.6
26.4775 | 150.1 | 148.8 | 108.2 | 775.5 | 779.2 | 347.5 | 435 | 83.7 | 0.323 | 24.53 | 147.6
26.4886 | 150.2 | 148.9 | 108.2 | 775.5 | 779.3 | 345.7 | 433.4 | 83.8 | 0.317 | 24.6 | 147.8
26.4997 | 150.2 | 148.8 | 108.3 | 775 | 779.3 | 346.6 | 433.8 | 83.6 | 0.326 | 24.57 | 147.7
26.5108 | 150.2 | 148.8 | 108.2 | 774.9 | 779.7 | 348.6 | 436.5 | 83.6 | 0.333 | 24.65 | 147.7
26.522 | 150.2 | 149 | 108.2 | 774.6 | 779.7 | 346.9 | 434.4 | 83.6 | 0.324 | 24.64 | 147.7
26.5331 | 150.2 | 148.9 | 108.2 | 774.8 | 779.6 | 347.8 | 435.5 | 83.6 | 0.327 | 24.53 | 147.5
26.5442 | 150.1 | 148.8 | 108.3 | 774.6 | 779.7 | 347.4 | 434.9 | 83.7 | 0.329 | 24.64 | 147.5
26.5553 | 150.1 | 148.9 | 108.3 | 774.7 | 779.5 | 348.2 | 435.7 | 83.6 | 0.333 | 24.63 | 147.5
26.5664 | 150.1 | 148.9 | 108.3 | 774.8 | 779.7 | 347.9 | 435.4 | 83.8 | 0.319 | 24.53 | 147.5
26.5775 | 150.1 | 148.9 | 108.3 | 775.2 | 779.4 | 348 | 435.3 | 83.7 | 0.32 | 24.63 | 147.5
26.5886 | 150.1 | 148.8 | 108.3 | 775.1 | 779.7 | 347.8 | 434.7 | 83.7 | 0.327 | 24.57 | 147.7
26.5997 | 150.1 | 149 | 108.3 | 775.4 | 779.6 | 347.1 | 434.3 | 83.6 | 0.314 | 24.56 | 147.7
26.6108 | 150.2 | 149.1 | 108.2 | 775.3 | 779.4 | 347.3 | 434.5 | 83.7 | 0.32 | 24.62 | 147.7
26.622 | 150.3 | 149 | 108.2 | 774.6 | 779.7 | 347.8 | 435.9 | 83.7 | 0.322 | 24.6 | 147.8
26.6331 | 150.2 | 149 | 108.2 | 774.5 | 779.3 | 346.5 | 434.4 | 83.6 | 0.323 | 24.61 | 147.6
26.6442 | 150.2 | 148.8 | 108.2 | 774.7 | 779.6 | 347.1 | 435 | 83.8 | 0.315 | 24.66 | 147.4
26.6553 | 150.1 | 148.8 | 108.2 | 774.8 | 779.6 | 346.4 | 433.8 | 83.8 | 0.324 | 24.57 | 147.4
26.6664 | 150.2 | 149 | 108.3 | 774.6 | 779.7 | 347.6 | 435.6 | 83.8 | 0.323 | 24.63 | 147.7
26.6775 | 150.3 | 149 | 108.3 | 775.4 | 779.7 | 346.4 | 434.2 | 83.7 | 0.319 | 24.55 | 147.7
26.6886 | 150.3 | 149.1 | 108.3 | 775.6 | 779.8 | 346.2 | 434.1 | 83.8 | 0.313 | 24.5 | 147.8
26.6997 | 150.2 | 149 | 108.2 | 775.2 | 779.6 | 345.9 | 433.3 | 83.6 | 0.317 | 24.62 | 147.7
26.7108 | 150.2 | 148.9 | 108.2 | 775.3 | 779.5 | 346.5 | 433.8 | 83.6 | 0.317 | 24.58 | 147.8
26.722 | 150.2 | 149 | 108.3 | 775.9 | 779.4 | 346.2 | 434.4 | 83.6 | 0.319 | 24.61 | 147.7
26.7331 | 150.2 | 149 | 108.4 | 774.8 | 779.7 | 345.8 | 433.4 | 83.6 | 0.315 | 24.62 | 147.5
26.7442 | 150.2 | 148.9 | 108.2 | 775 | 779.2 | 346.7 | 434.4 | 83.6 | 0.309 | 24.62 | 147.4
26.7553 | 150.1 | 148.9 | 108.2 | 775 | 778.9 | 346.6 | 434.6 | 83.6 | 0.307 | 24.62 | 147.4
26.7664 | 150.1 | 148.8 | 108.3 | 774.9 | 779.1 | 347.8 | 436.5 | 83.7 | 0.311 | 24.65 | 147.4
26.7775 | 150.1 | 148.9 | 108.3 | 775.2 | 779.5 | 347.8 | 436.5 | 83.7 | 0.315 | 24.58 | 147.4
26.7886 | 150.1 | 148.9 | 108.3 | 775.5 | 779.4 | 347.4 | 435.9 | 83.7 | 0.314 | 24.56 | 147.4
26.7997 | 150.1 | 149 | 108.3 | 776.2 | 779.7 | 348.8 | 437.2 | 83.8 | 0.311 | 24.59 | 147.4
26.8108 | 150.1 | 149 | 108.3 | 775.4 | 779.6 | 346.7 | 435 | 83.7 | 0.311 | 24.56 | 147.5
26.822 | 150.1 | 149 | 108.2 | 775.1 | 779.5 | 346.9 | 435.2 | 83.7 | 0.315 | 24.64 | 147.4
26.8331 | 150.2 | 149 | 108.2 | 775.1 | 779.4 | 348.1 | 437.1 | 83.6 | 0.321 | 24.62 | 147.6
26.8442 | 150.1 | 148.9 | 108.3 | 775.1 | 779.2 | 348.2 | 436.8 | 83.6 | 0.318 | 24.55 | 147.5
26.8553 | 150.2 | 149 | 108.2 | 774.5 | 779.6 | 347.1 | 435.4 | 83.6 | 0.309 | 24.59 | 147.6
26.8664 | 150.1 | 149.1 | 108.2 | 774.7 | 779.4 | 348.3 | 437.1 | 83.5 | 0.308 | 24.51 | 147.6
26.8775 | 150.2 | 148.9 | 108.2 | 774.9 | 779.3 | 345.9 | 433.9 | 83.6 | 0.32 | 24.7 | 147.7
26.8886 | 150.2 | 149.1 | 108.2 | 775.1 | 778.9 | 347.5 | 435.5 | 83.6 | 0.323 | 24.6 | 147.6
26.8997 | 150.1 | 149 | 108.2 | 775.3 | 779.2 | 346.2 | 434.2 | 83.6 | 0.323 | 24.52 | 147.6
26.9108 | 150.2 | 148.9 | 108.3 | 775.5 | 779.7 | 346.9 | 434.6 | 83.7 | 0.324 | 24.58 | 147.6
26.922 | 150.3 | 149.1 | 108.2 | 775.2 | 779.6 | 347 | 434.8 | 83.7 | 0.329 | 24.52 | 147.6
26.9331 | 150.2 | 148.9 | 108.3 | 775.2 | 779.8 | 346.2 | 433.8 | 83.7 | 0.33 | 24.58 | 147.6
26.9442 | 150.2 | 149 | 108.3 | 775.1 | 779.6 | 347.8 | 436.1 | 83.7 | 0.326 | 24.57 | 147.6
26.9553 | 150.1 | 148.9 | 108.3 | 774.7 | 779.7 | 348.1 | 435.4 | 83.6 | 0.326 | 24.63 | 147.6
26.9664 | 150 | 149.1 | 108.2 | 774.4 | 779.4 | 346.9 | 434.5 | 83.7 | 0.335 | 24.63 | 147.5
26.9775 | 150.3 | 148.9 | 108.2 | 774.6 | 779.8 | 346.4 | 433.7 | 83.5 | 0.323 | 24.55 | 147.7
26.9886 | 150.1 | 149 | 108.3 | 775.2 | 779.6 | 346.6 | 433.8 | 83.6 | 0.322 | 24.63 | 147.5
26.9997 | 150.1 | 148.9 | 108.3 | 775.7 | 779.5 | 346.2 | 433.3 | 83.6 | 0.326 | 24.61 | 147.4
27.0108 | 150.2 | 149 | 108.3 | 775.3 | 779.9 | 346.4 | 433.9 | 83.6 | 0.318 | 24.5 | 147.5
27.022 | 150.1 | 148.9 | 108.3 | 775.3 | 779.6 | 347.1 | 434.9 | 83.7 | 0.329 | 24.52 | 147.5
27.0331 | 150.2 | 149 | 108.2 | 775 | 779.6 | 347.6 | 435.1 | 83.6 | 0.325 | 24.56 | 147.5
27.0442 | 150.2 | 149 | 108.2 | 774.8 | 779.8 | 345.9 | 432.7 | 83.6 | 0.313 | 24.66 | 147.6
27.0553 | 150.2 | 149 | 108.2 | 774.6 | 779.7 | 347.3 | 434.2 | 83.5 | 0.313 | 24.62 | 147.5
27.0664 | 150 | 148.8 | 108.3 | 774.7 | 779.7 | 346.4 | 433 | 83.5 | 0.315 | 24.68 | 147.4
27.0775 | 150.1 | 148.8 | 108.3 | 775 | 779.6 | 346.2 | 433.1 | 83.6 | 0.315 | 24.57 | 147.5
27.0886 | 150.2 | 148.8 | 108.3 | 775.7 | 779.8 | 345.9 | 432.2 | 83.6 | 0.308 | 24.63 | 147.6
27.0997 | 150 | 149 | 108.3 | 775.6 | 779.4 | 346.1 | 432.3 | 83.5 | 0.312 | 24.63 | 147.6
27.1108 | 150.1 | 148.9 | 108.3 | 775.4 | 779.5 | 346.4 | 433.1 | 83.6 | 0.312 | 24.56 | 147.6
27.122 | 150.3 | 149 | 108.3 | 775.4 | 779.8 | 344.9 | 431.2 | 83.7 | 0.31 | 24.53 | 147.6
27.1331 | 150.1 | 148.9 | 108.3 | 775.2 | 779.7 | 346.2 | 432.4 | 83.6 | 0.313 | 24.46 | 147.6
27.1442 | 150.2 | 148.9 | 108.3 | 774.5 | 779.7 | 346.4 | 433.2 | 83.7 | 0.323 | 24.51 | 147.7
27.1553 | 150.3 | 149.1 | 108.3 | 775 | 779.9 | 346.2 | 432.8 | 83.7 | 0.328 | 24.6 | 147.7
27.1664 | 150.1 | 148.9 | 108.3 | 775.2 | 779.9 | 345.7 | 431.9 | 83.6 | 0.327 | 24.61 | 147.6
27.1775 | 150.2 | 149 | 108.3 | 775.2 | 780.1 | 345.2 | 431.8 | 83.6 | 0.324 | 24.58 | 147.7
27.1886 | 150.2 | 149 | 108.3 | 775.9 | 779.5 | 345.8 | 432.4 | 83.5 | 0.322 | 24.63 | 147.7
27.1997 | 150.2 | 149.1 | 108.3 | 775.7 | 779.3 | 345.9 | 432.2 | 83.6 | 0.326 | 24.57 | 147.6
27.2108 | 150.2 | 148.9 | 108.3 | 774.8 | 779.1 | 346.7 | 433.3 | 83.5 | 0.321 | 24.63 | 147.6
27.2219 | 150.2 | 149 | 108.3 | 774.9 | 779.4 | 344.7 | 430.9 | 83.5 | 0.316 | 24.57 | 147.6
27.2331 | 150.2 | 149 | 108.3 | 774.6 | 779.3 | 345.7 | 431.9 | 83.6 | 0.318 | 24.53 | 147.6
27.2442 | 150 | 149 | 108.3 | 774.4 | 779 | 347.6 | 434.4 | 83.6 | 0.326 | 24.49 | 147.4
27.2553 | 150 | 149.1 | 108.2 | 774.8 | 779.4 | 347.3 | 433.7 | 83.7 | 0.326 | 24.52 | 147.5
27.2664 | 150.1 | 148.9 | 108.3 | 775 | 779.8 | 346.9 | 433.6 | 83.6 | 0.316 | 24.57 | 147.6
27.2775 | 150.2 | 148.9 | 108.3 | 775.4 | 779.7 | 346.9 | 433.5 | 83.6 | 0.319 | 24.6 | 147.6
27.2886 | 150 | 148.8 | 108.3 | 775.1 | 779.3 | 346.4 | 433.7 | 83.7 | 0.325 | 24.54 | 147.6
27.2997 | 150.1 | 148.8 | 108.3 | 775.4 | 779.9 | 346.2 | 432.8 | 83.6 | 0.318 | 24.61 | 147.7
27.3108 | 150.2 | 148.9 | 108.2 | 775.2 | 779.6 | 346.7 | 433.3 | 83.6 | 0.321 | 24.59 | 147.8
27.3219 | 150.2 | 148.9 | 108.2 | 774.6 | 779.4 | 345.9 | 432.3 | 83.7 | 0.329 | 24.63 | 147.8
27.3331 | 150.1 | 148.9 | 108.1 | 774.5 | 779.4 | 346.6 | 432.7 | 83.8 | 0.326 | 24.57 | 147.6
27.3442 | 150.2 | 149 | 108.3 | 775.3 | 779.7 | 345.6 | 431.4 | 83.8 | 0.326 | 24.59 | 147.8
27.3553 | 150.1 | 148.9 | 108.2 | 775.2 | 779.2 | 346.2 | 432.2 | 83.6 | 0.313 | 24.62 | 147.6
27.3664 | 150.1 | 149 | 108.2 | 775.6 | 779.4 | 345.9 | 431.8 | 83.7 | 0.314 | 24.6 | 147.7
27.3775 | 150.2 | 149 | 108.3 | 775.8 | 779.1 | 346.9 | 433 | 83.6 | 0.31 | 24.57 | 147.6
27.3886 | 150.1 | 148.8 | 108.2 | 775.4 | 779.6 | 344.7 | 430.2 | 83.5 | 0.313 | 24.63 | 147.6
27.3997 | 150 | 148.9 | 108.2 | 774.6 | 779.6 | 345.4 | 431.2 | 83.6 | 0.309 | 24.63 | 147.6
27.4108 | 150.1 | 148.9 | 108.3 | 775 | 779.9 | 347.3 | 433.7 | 83.6 | 0.307 | 24.61 | 147.6
27.4219 | 150.1 | 148.9 | 108.2 | 774.2 | 779.7 | 345.7 | 431.6 | 83.5 | 0.312 | 24.59 | 147.6
27.4331 | 150.2 | 148.9 | 108.3 | 774.7 | 779.7 | 346.6 | 433.1 | 83.6 | 0.319 | 24.58 | 147.6
27.4442 | 150.2 | 149 | 108.2 | 775.3 | 779.6 | 345.9 | 431.7 | 83.5 | 0.32 | 24.49 | 147.7
27.4553 | 150.1 | 148.7 | 108.2 | 775.3 | 779.7 | 346.9 | 433.5 | 83.8 | 0.327 | 24.61 | 147.6
27.4664 | 150.1 | 148.8 | 108.3 | 775.1 | 779.3 | 346.4 | 432.2 | 83.6 | 0.336 | 24.59 | 147.6
27.4775 | 150.1 | 149 | 108.2 | 774.8 | 779.4 | 346.7 | 432.2 | 83.6 | 0.322 | 24.6 | 147.6
27.4886 | 150.1 | 149 | 108.3 | 774.6 | 779.4 | 345.8 | 431.6 | 83.6 | 0.33 | 24.6 | 147.6
27.4997 | 150.2 | 149 | 108.2 | 775 | 779.6 | 345.3 | 431.4 | 83.6 | 0.335 | 24.59 | 147.7
27.5108 | 150.1 | 148.9 | 108.3 | 774.9 | 779.4 | 345.9 | 431.9 | 83.6 | 0.325 | 24.64 | 147.7
27.5219 | 150.2 | 148.9 | 108.2 | 774.8 | 779.7 | 344.7 | 430.1 | 83.5 | 0.33 | 24.5 | 147.6
27.5331 | 150.2 | 149 | 108.2 | 775.2 | 779.2 | 344.7 | 430.1 | 83.6 | 0.336 | 24.59 | 147.7
27.5442 | 150.1 | 148.9 | 108.2 | 774.7 | 779.2 | 346 | 432.1 | 83.5 | 0.341 | 24.5 | 147.6
27.5553 | 150.1 | 148.9 | 108.3 | 774.8 | 778.8 | 347 | 433.3 | 83.5 | 0.33 | 24.47 | 147.7
27.5664 | 150.1 | 148.9 | 108.3 | 775.3 | 779.3 | 345.9 | 432.2 | 83.6 | 0.322 | 24.6 | 147.6
27.5775 | 150.1 | 148.9 | 108.3 | 774.9 | 779.2 | 345.2 | 431.1 | 83.6 | 0.318 | 24.63 | 147.6
27.5886 | 150.2 | 148.9 | 108.3 | 774.7 | 779.5 | 345.1 | 430.6 | 83.7 | 0.315 | 24.53 | 147.6
27.5997 | 150.2 | 148.9 | 108.3 | 774.2 | 779.7 | 345.2 | 430.6 | 83.6 | 0.307 | 24.56 | 147.7
27.6108 | 150.2 | 148.9 | 108.2 | 774.7 | 779.1 | 345.6 | 430.8 | 83.7 | 0.326 | 24.56 | 147.6
27.6219 | 150.1 | 148.9 | 108.3 | 774.9 | 779.5 | 345.2 | 430.9 | 83.6 | 0.316 | 24.66 | 147.6
27.6331 | 150.1 | 148.8 | 108.3 | 775.2 | 779.6 | 346.2 | 431.8 | 83.6 | 0.326 | 24.62 | 147.6
27.6442 | 150.1 | 149 | 108.2 | 775.4 | 779.6 | 347.3 | 433.4 | 83.6 | 0.327 | 24.53 | 147.7
27.6553 | 150.2 | 149 | 108.2 | 775.2 | 779.6 | 346.2 | 432 | 83.6 | 0.331 | 24.59 | 147.7
27.6664 | 150 | 148.9 | 108.2 | 774.6 | 779.6 | 345.7 | 431.6 | 83.4 | 0.318 | 24.56 | 147.6
27.6775 | 150.1 | 148.9 | 108.2 | 774.2 | 779.3 | 346.3 | 432.2 | 83.5 | 0.324 | 24.48 | 147.6
27.6886 | 150.2 | 148.8 | 108.2 | 774.6 | 779.6 | 346.1 | 431.8 | 83.6 | 0.326 | 24.61 | 147.7
27.6997 | 150.1 | 148.8 | 108.3 | 774.7 | 779.8 | 345.8 | 431.4 | 83.6 | 0.336 | 24.59 | 147.6
27.7108 | 150.1 | 148.9 | 108.2 | 774.9 | 779.6 | 346.1 | 432.1 | 83.5 | 0.33 | 24.57 | 147.6
27.7219 | 150.1 | 148.7 | 108.2 | 775.1 | 779.4 | 345.2 | 430.7 | 83.6 | 0.332 | 24.61 | 147.6
27.7331 | 150.1 | 149.1 | 108.3 | 775.4 | 779.4 | 344.8 | 429.6 | 83.7 | 0.34 | 24.62 | 147.6
27.7442 | 150.1 | 149 | 108.2 | 775.4 | 779.4 | 346.7 | 432.8 | 83.6 | 0.337 | 24.62 | 147.7
27.7553 | 150.1 | 149 | 108.2 | 775.3 | 779.6 | 346.4 | 432 | 83.6 | 0.334 | 24.66 | 147.6
27.7664 | 150.1 | 149 | 108.2 | 775.1 | 779.3 | 346.7 | 432.2 | 83.6 | 0.337 | 24.63 | 147.6
27.7775 | 150.1 | 148.8 | 108.3 | 774.6 | 779.4 | 345 | 430.7 | 83.5 | 0.331 | 24.53 | 147.6
27.7886 | 150.1 | 149 | 108.3 | 775 | 779.7 | 345.7 | 431.3 | 83.6 | 0.325 | 24.54 | 147.6
27.7997 | 150.1 | 148.9 | 108.2 | 774.9 | 779.3 | 344.3 | 429.8 | 83.5 | 0.328 | 24.59 | 147.6
27.8108 | 150.1 | 148.8 | 108.2 | 774.6 | 779.2 | 346.4 | 431.9 | 83.6 | 0.334 | 24.6 | 147.6
27.8219 | 150.1 | 149 | 108.2 | 775.4 | 779.9 | 344.8 | 430.2 | 83.5 | 0.313 | 24.57 | 147.6
27.8331 | 150.1 | 148.8 | 108.3 | 775.3 | 779.9 | 346.1 | 431.6 | 83.6 | 0.326 | 24.61 | 147.6
27.8442 | 150.2 | 148.9 | 108.3 | 775.3 | 779.9 | 345.5 | 430.9 | 83.6 | 0.33 | 24.57 | 147.6
27.8553 | 150.1 | 149 | 108.2 | 775.2 | 779.9 | 345.2 | 430.4 | 83.5 | 0.33 | 24.62 | 147.7
27.8664 | 150.1 | 149 | 108.2 | 774.5 | 779.4 | 346.2 | 432.3 | 83.6 | 0.318 | 24.56 | 147.7
27.8775 | 150.1 | 149.1 | 108.3 | 774.6 | 779.4 | 347.1 | 432.7 | 83.6 | 0.323 | 24.61 | 147.7
27.8886 | 150.1 | 148.8 | 108.3 | 774.8 | 779.4 | 345.2 | 430.4 | 83.5 | 0.325 | 24.56 | 147.6
27.8997 | 150.1 | 148.8 | 108.2 | 775.1 | 779.6 | 346.9 | 432.6 | 83.6 | 0.326 | 24.66 | 147.6
27.9108 | 150.2 | 148.9 | 108.1 | 774.9 | 779.4 | 345.5 | 431 | 83.4 | 0.32 | 24.58 | 147.6
27.9219 | 150.2 | 148.8 | 108.2 | 775.1 | 779.4 | 345.8 | 431.7 | 83.6 | 0.315 | 24.56 | 147.7
27.9331 | 150.2 | 148.9 | 108.3 | 774.9 | 779.2 | 344.2 | 429.5 | 83.7 | 0.326 | 24.64 | 147.6
27.9442 | 150.1 | 148.9 | 108.2 | 775.2 | 779.4 | 344.9 | 430.1 | 83.6 | 0.326 | 24.56 | 147.6
27.9553 | 150.2 | 149.1 | 108.3 | 775.2 | 779.7 | 345.7 | 430.9 | 83.5 | 0.313 | 24.62 | 147.7
27.9664 | 150.2 | 148.7 | 108.3 | 775 | 779.5 | 344.5 | 429.7 | 83.6 | 0.319 | 24.61 | 147.6
27.9775 | 150.1 | 148.9 | 108.3 | 774.6 | 779.4 | 345.1 | 430.3 | 83.6 | 0.334 | 24.62 | 147.7
27.9886 | 150.1 | 148.8 | 108.3 | 774.9 | 780.2 | 344.4 | 429.9 | 83.5 | 0.329 | 24.59 | 147.6
27.9997 | 150.2 | 148.9 | 108.2 | 775.2 | 779.8 | 344.7 | 430.5 | 83.6 | 0.328 | 24.56 | 147.6
28.0108 | 150.1 | 148.8 | 108.2 | 775.4 | 779.7 | 345.4 | 430.9 | 83.6 | 0.336 | 24.66 | 147.6
28.0219 | 150.1 | 148.9 | 108.2 | 775 | 779.8 | 345.4 | 431.5 | 83.6 | 0.343 | 24.6 | 147.6
28.0331 | 150.2 | 149 | 108.2 | 775.3 | 780.1 | 345.3 | 431.3 | 83.7 | 0.329 | 24.52 | 147.7
28.0442 | 150.1 | 148.8 | 108.3 | 774.7 | 779.8 | 346.2 | 432.2 | 83.6 | 0.333 | 24.57 | 147.6
28.0553 | 149.9 | 148.8 | 108.3 | 774.9 | 780.1 | 345.2 | 430.9 | 83.7 | 0.341 | 24.59 | 147.6
28.0664 | 150.1 | 148.8 | 108.3 | 774.4 | 779.9 | 345.6 | 431.7 | 83.5 | 0.331 | 24.58 | 147.7
28.0775 | 150.1 | 148.7 | 108.2 | 774.8 | 779.7 | 345.1 | 430.8 | 83.5 | 0.337 | 24.49 | 147.7
28.0886 | 150.1 | 148.9 | 108.3 | 775.3 | 779.6 | 346.3 | 432.7 | 83.6 | 0.339 | 24.61 | 147.7
28.0997 | 150.1 | 148.9 | 108.2 | 775.4 | 779.6 | 346.5 | 432.7 | 83.6 | 0.343 | 24.51 | 147.7
28.1108 | 150.1 | 149 | 108.2 | 775.2 | 779.1 | 345.6 | 431.4 | 83.6 | 0.33 | 24.56 | 147.6
28.1219 | 150.1 | 148.8 | 108.2 | 774.7 | 779.8 | 346.1 | 432.7 | 83.5 | 0.338 | 24.62 | 147.7
28.1331 | 150.1 | 148.9 | 108.3 | 774.7 | 779.3 | 344.5 | 429.8 | 83.6 | 0.334 | 24.58 | 147.7
28.1442 | 150.2 | 148.8 | 108.1 | 774.6 | 779.6 | 344.7 | 430.9 | 83.6 | 0.334 | 24.46 | 147.7
28.1553 | 150.1 | 148.8 | 108.2 | 774.6 | 779.9 | 345.7 | 431.9 | 83.6 | 0.307 | 24.6 | 147.6
28.1664 | 150.2 | 148.9 | 108.2 | 774.8 | 779.9 | 344.9 | 430.4 | 83.6 | 0.316 | 24.6 | 147.8
28.1775 | 150.1 | 149 | 108.3 | 775.1 | 779.6 | 344 | 429.6 | 83.7 | 0.312 | 24.55 | 147.6
28.1886 | 150 | 148.8 | 108.2 | 775.4 | 779.6 | 345.9 | 431.8 | 83.6 | 0.32 | 24.59 | 147.6
28.1997 | 150.2 | 148.9 | 108.2 | 775.2 | 779.8 | 345.9 | 432.3 | 83.5 | 0.304 | 24.57 | 147.6
28.2108 | 150 | 149 | 108.2 | 775.1 | 780.4 | 345.5 | 431.7 | 83.6 | 0.312 | 24.6 | 147.6
28.2219 | 150 | 149 | 108.3 | 774.2 | 779.8 | 344.3 | 430.4 | 83.5 | 0.31 | 24.55 | 147.6
28.2331 | 150 | 148.9 | 108.3 | 774.6 | 779.8 | 345.4 | 431.4 | 83.4 | 0.315 | 24.5 | 147.6
28.2442 | 150.2 | 148.7 | 108.3 | 775.2 | 780.3 | 345.3 | 432.2 | 83.6 | 0.299 | 24.58 | 147.6
28.2553 | 150.1 | 148.9 | 108.2 | 775.6 | 780.1 | 346.6 | 434.4 | 83.5 | 0.315 | 24.61 | 147.6
28.2664 | 149.9 | 148.8 | 108.3 | 775.4 | 780.2 | 346.7 | 434.1 | 83.6 | 0.315 | 24.57 | 147.6
28.2775 | 150 | 148.9 | 108.3 | 775.4 | 779.6 | 345.3 | 431.8 | 83.6 | 0.312 | 24.56 | 147.6
28.2886 | 150.1 | 148.9 | 108.2 | 774.8 | 779.9 | 345 | 432 | 83.4 | 0.324 | 24.55 | 147.7
28.2997 | 150.1 | 149 | 108.2 | 774.9 | 780 | 345.6 | 432.4 | 83.5 | 0.327 | 24.58 | 147.8
28.3108 | 150.1 | 148.8 | 108.2 | 774.7 | 779.6 | 344.7 | 431 | 83.6 | 0.33 | 24.53 | 147.7
28.3219 | 150.2 | 148.9 | 108.3 | 774.7 | 779.2 | 345.3 | 431.7 | 83.5 | 0.335 | 24.6 | 147.7
28.3331 | 150.2 | 149 | 108.3 | 774.7 | 779.3 | 344.5 | 431 | 83.4 | 0.322 | 24.53 | 147.7
28.3442 | 150.1 | 149.1 | 108.3 | 774.9 | 779.7 | 345.9 | 432.6 | 83.5 | 0.333 | 24.58 | 147.5
28.3553 | 150 | 148.8 | 108.2 | 775.3 | 780 | 346.8 | 433.6 | 83.6 | 0.337 | 24.57 | 147.4
28.3664 | 149.9 | 148.8 | 108.2 | 774.6 | 779.7 | 346.1 | 433.3 | 83.6 | 0.341 | 24.63 | 147.4
28.3775 | 150.1 | 148.8 | 108.2 | 774.8 | 779.9 | 346.5 | 433.3 | 83.6 | 0.337 | 24.6 | 147.6
28.3886 | 150.2 | 149 | 108.3 | 774.4 | 779.6 | 346.2 | 433.3 | 83.6 | 0.331 | 24.51 | 147.7
28.3997 | 150.1 | 149 | 108.3 | 774.8 | 779.6 | 345.8 | 432.7 | 83.6 | 0.338 | 24.49 | 147.8
28.4108 | 150.1 | 148.9 | 108.3 | 774.7 | 779.3 | 346.2 | 432.8 | 83.5 | 0.342 | 24.51 | 147.8
28.4219 | 150.2 | 149 | 108.3 | 775.3 | 779.1 | 345.4 | 432.8 | 83.4 | 0.331 | 24.57 | 147.8
28.433 | 150.2 | 148.8 | 108.3 | 775.2 | 779.4 | 345.5 | 432.4 | 83.5 | 0.338 | 24.62 | 147.8
28.4442 | 150.2 | 149 | 108.2 | 775.3 | 779.3 | 344.8 | 431 | 83.6 | 0.343 | 24.65 | 147.7
28.4553 | 150.2 | 149 | 108.2 | 774.9 | 779.6 | 345.5 | 432.8 | 83.5 | 0.348 | 24.46 | 147.6
28.4664 | 150.1 | 149.1 | 108.3 | 774.6 | 779.4 | 346.4 | 433.4 | 83.5 | 0.341 | 24.58 | 147.6
28.4775 | 150.2 | 148.9 | 108.2 | 775.1 | 779.5 | 347.3 | 434.7 | 83.6 | 0.341 | 24.6 | 147.5
28.4886 | 149.9 | 148.9 | 108.1 | 774.9 | 779.5 | 345.2 | 431.4 | 83.6 | 0.337 | 24.53 | 147.5
28.4997 | 150 | 148.9 | 108.2 | 774.4 | 779.7 | 345.7 | 431.9 | 83.7 | 0.338 | 24.61 | 147.4
28.5108 | 150.1 | 149 | 108.2 | 774.7 | 779.5 | 345.8 | 432.2 | 83.6 | 0.334 | 24.56 | 147.6
28.5219 | 150 | 149 | 108.3 | 775.3 | 779.6 | 346.3 | 432.8 | 83.6 | 0.326 | 24.5 | 147.6
28.533 | 150 | 148.9 | 108.2 | 775.3 | 779.4 | 344.7 | 430.9 | 83.6 | 0.325 | 24.55 | 147.6
28.5442 | 150.2 | 149.1 | 108.2 | 775.1 | 779.8 | 346.1 | 432.7 | 83.6 | 0.324 | 24.57 | 147.7
28.5553 | 150.1 | 149.2 | 108.1 | 775.3 | 779.9 | 345.7 | 432.5 | 83.5 | 0.33 | 24.58 | 147.6
28.5664 | 150.1 | 149 | 108.2 | 775.1 | 779.8 | 345.9 | 432.4 | 83.4 | 0.337 | 24.58 | 147.6
28.5775 | 150.1 | 149.1 | 108.3 | 774.9 | 779.9 | 346.6 | 433.7 | 83.5 | 0.335 | 24.57 | 147.6
28.5886 | 150.1 | 149 | 108.2 | 774.7 | 779.9 | 346.1 | 433.1 | 83.6 | 0.339 | 24.56 | 147.6
28.5997 | 150.1 | 149 | 108.2 | 774.8 | 780.1 | 346.7 | 433.8 | 83.6 | 0.337 | 24.51 | 147.6
28.6108 | 150.1 | 148.9 | 108.2 | 775 | 780 | 345.9 | 433.3 | 83.6 | 0.344 | 24.63 | 147.5
28.6219 | 150.1 | 148.9 | 108.2 | 775.2 | 780 | 345.4 | 431.7 | 83.6 | 0.346 | 24.62 | 147.5
28.633 | 150.1 | 149 | 108.3 | 775.8 | 780.1 | 345.9 | 432.4 | 83.5 | 0.334 | 24.61 | 147.5
28.6442 | 150.1 | 149 | 108.3 | 776.2 | 780.3 | 346.2 | 433.4 | 83.6 | 0.343 | 24.57 | 147.6
28.6553 | 149.9 | 148.8 | 108.3 | 775.6 | 779.4 | 345.5 | 433.2 | 83.6 | 0.341 | 24.51 | 147.4
28.6664 | 150 | 148.8 | 108.3 | 774.9 | 779.6 | 346.6 | 434.4 | 83.5 | 0.348 | 24.6 | 147.4
28.6775 | 150.1 | 148.9 | 108.2 | 774.3 | 780 | 346.3 | 433.7 | 83.5 | 0.341 | 24.62 | 147.6
28.6886 | 150 | 148.9 | 108.3 | 774.4 | 779.6 | 345.4 | 432.3 | 83.6 | 0.348 | 24.6 | 147.6
28.6997 | 150.1 | 149 | 108.2 | 775.2 | 780 | 345.9 | 433 | 83.6 | 0.348 | 24.6 | 147.6
28.7108 | 150.1 | 149 | 108.2 | 775.1 | 779.7 | 346.7 | 434.4 | 83.6 | 0.337 | 24.59 | 147.6
28.7219 | 150.1 | 149 | 108.2 | 775.1 | 780.3 | 344.6 | 432.1 | 83.6 | 0.337 | 24.57 | 147.6
28.733 | 150 | 148.9 | 108.3 | 775 | 779.2 | 346.2 | 433.8 | 83.6 | 0.333 | 24.58 | 147.4
28.7442 | 150 | 148.8 | 108.2 | 775.1 | 779.4 | 345.2 | 432.7 | 83.6 | 0.343 | 24.6 | 147.4
28.7553 | 150.1 | 148.9 | 108.2 | 775.1 | 779.3 | 346.5 | 433.4 | 83.6 | 0.328 | 24.55 | 147.5
28.7664 | 150.1 | 148.9 | 108.2 | 775.1 | 779.4 | 345.8 | 432.6 | 83.6 | 0.335 | 24.57 | 147.4
28.7775 | 150.1 | 149 | 108.3 | 775.4 | 779.6 | 344.9 | 432 | 83.5 | 0.336 | 24.6 | 147.5
28.7886 | 150.1 | 148.9 | 108.2 | 774.7 | 779.8 | 344.9 | 431.7 | 83.5 | 0.327 | 24.6 | 147.6
28.7997 | 150.1 | 148.9 | 108.3 | 774.2 | 779.8 | 345.2 | 431.9 | 83.5 | 0.327 | 24.59 | 147.6
28.8108 | 150.2 | 148.9 | 108.2 | 774.6 | 779.6 | 345.9 | 432.9 | 83.5 | 0.334 | 24.6 | 147.7
28.8219 | 150.2 | 149 | 108.3 | 774.7 | 779.8 | 345.8 | 433.6 | 83.5 | 0.324 | 24.61 | 147.7
28.833 | 150.2 | 148.7 | 108.2 | 775.2 | 780 | 345.3 | 432.8 | 83.7 | 0.333 | 24.6 | 147.6
28.8442 | 150.1 | 148.9 | 108.3 | 775.7 | 779.9 | 345.7 | 432.8 | 83.6 | 0.337 | 24.52 | 147.7
28.8553 | 150.1 | 148.9 | 108.3 | 775.2 | 779.6 | 345.4 | 433.3 | 83.6 | 0.337 | 24.55 | 147.6
28.8664 | 150.2 | 149 | 108.2 | 775.4 | 779.7 | 345.6 | 432.9 | 83.5 | 0.358 | 24.62 | 147.6
28.8775 | 149.9 | 148.9 | 108.3 | 775.3 | 779.8 | 345.7 | 433.4 | 83.5 | 0.352 | 24.56 | 147.4
28.8886 | 150.1 | 148.9 | 108.2 | 775.1 | 779.8 | 345.7 | 432.4 | 83.7 | 0.355 | 24.55 | 147.4
28.8997 | 150.1 | 148.9 | 108.3 | 775.2 | 780 | 346.1 | 432.7 | 83.5 | 0.36 | 24.6 | 147.4
28.9108 | 150.1 | 148.9 | 108.3 | 774.7 | 780.2 | 345.2 | 432.5 | 83.6 | 0.354 | 24.49 | 147.6
28.9219 | 150.2 | 148.9 | 108.1 | 774.3 | 779.7 | 345.9 | 433.4 | 83.5 | 0.354 | 24.54 | 147.6
28.933 | 150.1 | 149.1 | 108.3 | 774.4 | 779.6 | 346.1 | 433 | 83.5 | 0.353 | 24.53 | 147.6
28.9442 | 150.2 | 149.1 | 108.3 | 774.8 | 779.4 | 345.2 | 432.3 | 83.5 | 0.358 | 24.64 | 147.7
28.9553 | 150.1 | 149 | 108.2 | 775.3 | 779.7 | 345.5 | 432.8 | 83.6 | 0.35 | 24.55 | 147.6
28.9664 | 150.1 | 149.1 | 108.2 | 774.9 | 779.6 | 345.4 | 432.6 | 83.7 | 0.35 | 24.53 | 147.6
28.9775 | 150.1 | 148.8 | 108.2 | 774.9 | 779.6 | 345.9 | 432.2 | 83.7 | 0.354 | 24.6 | 147.4
28.9886 | 150 | 149 | 108.2 | 775.3 | 779.7 | 344.6 | 431.1 | 83.6 | 0.363 | 24.6 | 147.4
28.9997 | 150.2 | 149 | 108.3 | 775.1 | 779.5 | 346.6 | 433.7 | 83.6 | 0.345 | 24.48 | 147.5
29.0108 | 150.1 | 148.8 | 108.2 | 774.6 | 779.7 | 345.8 | 432.7 | 83.6 | 0.354 | 24.58 | 147.4
29.0219 | 149.9 | 148.9 | 108.2 | 774.5 | 779.9 | 345.5 | 432.2 | 83.5 | 0.358 | 24.6 | 147.4
29.033 | 150 | 148.9 | 108.2 | 774.6 | 779.5 | 346.6 | 433.2 | 83.5 | 0.36 | 24.6 | 147.4
29.0442 | 150.1 | 149 | 108.1 | 774.6 | 779.6 | 345.1 | 432 | 83.4 | 0.353 | 24.58 | 147.6
29.0553 | 150.2 | 148.9 | 108.3 | 775 | 779.7 | 345 | 431.6 | 83.5 | 0.351 | 24.63 | 147.6
29.0664 | 150.1 | 148.9 | 108.3 | 775.3 | 779.9 | 347 | 433.7 | 83.5 | 0.351 | 24.64 | 147.6
29.0775 | 150 | 148.8 | 108.2 | 775.4 | 779.4 | 345.6 | 432.1 | 83.6 | 0.351 | 24.61 | 147.4
29.0886 | 150.2 | 149 | 108.2 | 774.9 | 779.2 | 346.1 | 432.7 | 83.7 | 0.354 | 24.6 | 147.7
29.0997 | 150.2 | 149.1 | 108.2 | 774.8 | 779.9 | 345.8 | 432.4 | 83.6 | 0.342 | 24.58 | 147.7
29.1108 | 150.2 | 148.9 | 108.3 | 775 | 780.1 | 344.7 | 430.6 | 83.7 | 0.346 | 24.64 | 147.6
29.1219 | 150.2 | 149.2 | 108.2 | 775 | 780.1 | 346.3 | 433 | 83.6 | 0.335 | 24.58 | 147.6
29.133 | 150.1 | 148.9 | 108.2 | 774.7 | 779.6 | 345.3 | 431.7 | 83.7 | 0.342 | 24.64 | 147.6
29.1442 | 150.1 | 148.9 | 108.2 | 774.7 | 780.1 | 345 | 431.3 | 83.6 | 0.342 | 24.59 | 147.6
29.1553 | 150.2 | 149.2 | 108.3 | 774.9 | 779.7 | 345.4 | 432.1 | 83.6 | 0.352 | 24.65 | 147.6
29.1664 | 150.1 | 149.1 | 108.2 | 774.8 | 779.6 | 347.4 | 435.2 | 83.5 | 0.347 | 24.6 | 147.3
29.1775 | 149.9 | 148.8 | 108.3 | 775.3 | 779.7 | 344.9 | 431.6 | 83.6 | 0.353 | 24.62 | 147.2
29.1886 | 149.9 | 148.8 | 108.3 | 775.1 | 779.5 | 345.7 | 432.6 | 83.6 | 0.353 | 24.63 | 147.4
29.1997 | 150.1 | 148.9 | 108.4 | 775.2 | 779.7 | 345.4 | 431.7 | 83.6 | 0.346 | 24.61 | 147.6
29.2108 | 150 | 148.7 | 108.3 | 775.6 | 779.6 | 346.1 | 432.9 | 83.6 | 0.346 | 24.59 | 147.6
29.2219 | 150.1 | 149 | 108.3 | 775.3 | 779.2 | 345.4 | 432 | 83.5 | 0.342 | 24.59 | 147.7
29.233 | 150.1 | 148.9 | 108.3 | 775.7 | 779.8 | 344.9 | 431 | 83.6 | 0.341 | 24.65 | 147.6
29.2442 | 150.1 | 148.9 | 108.3 | 775.5 | 779.8 | 345.2 | 431.8 | 83.6 | 0.347 | 24.62 | 147.6
29.2553 | 150 | 149.1 | 108.1 | 775.1 | 779.5 | 345 | 431.3 | 83.6 | 0.34 | 24.56 | 147.4
29.2664 | 150.1 | 149.1 | 108.2 | 774.6 | 779.5 | 345.6 | 431.9 | 83.6 | 0.338 | 24.65 | 147.4
29.2775 | 149.9 | 148.8 | 108.3 | 774.6 | 779.6 | 346.4 | 433.2 | 83.7 | 0.34 | 24.6 | 147.4
29.2886 | 150 | 148.9 | 108.2 | 774.5 | 779.7 | 346.1 | 432.8 | 83.7 | 0.34 | 24.58 | 147.4
29.2997 | 150.1 | 149 | 108.3 | 775.2 | 779.6 | 345.2 | 431.4 | 83.5 | 0.322 | 24.57 | 147.6
29.3108 | 150.1 | 149 | 108.2 | 774.9 | 780 | 345.2 | 431.7 | 83.5 | 0.329 | 24.64 | 147.5
29.3219 | 150.1 | 148.8 | 108.2 | 775.2 | 779.9 | 344.4 | 430.4 | 83.6 | 0.324 | 24.61 | 147.5
29.333 | 150.1 | 148.8 | 108.3 | 775.7 | 779.8 | 345.6 | 431.7 | 83.3 | 0.325 | 24.61 | 147.6
29.3442 | 150.1 | 149.1 | 108.3 | 775.4 | 780.2 | 345 | 431.3 | 83.5 | 0.331 | 24.61 | 147.6
29.3553 | 150.2 | 149.1 | 108.3 | 775.4 | 779.7 | 345.2 | 431.3 | 83.5 | 0.328 | 24.63 | 147.6
29.3664 | 150.1 | 148.9 | 108.2 | 775.7 | 779.9 | 344.7 | 430.4 | 83.5 | 0.331 | 24.64 | 147.6
29.3775 | 150.1 | 148.9 | 108.3 | 775.6 | 779.7 | 345.9 | 431.7 | 83.6 | 0.329 | 24.61 | 147.6
29.3886 | 150.1 | 148.9 | 108.1 | 775.5 | 779.7 | 344.7 | 431 | 83.6 | 0.331 | 24.62 | 147.5
29.3997 | 150.1 | 149 | 108.2 | 775.1 | 779.9 | 344.7 | 431.6 | 83.6 | 0.331 | 24.65 | 147.6
29.4108 | 150.1 | 148.9 | 108.3 | 775.1 | 779.9 | 345.3 | 433.2 | 83.6 | 0.333 | 24.61 | 147.6
29.4219 | 150.1 | 148.9 | 108.3 | 775 | 780 | 346.6 | 435.8 | 83.6 | 0.335 | 24.6 | 147.4
29.433 | 150 | 148.8 | 108.3 | 774.9 | 779.6 | 344.9 | 431.7 | 83.6 | 0.331 | 24.6 | 147.6
29.4442 | 150.1 | 148.9 | 108.2 | 774.6 | 779.9 | 345 | 432 | 83.6 | 0.336 | 24.6 | 147.5
29.4553 | 149.9 | 148.9 | 108.3 | 774.6 | 779.7 | 345.5 | 431.7 | 83.6 | 0.343 | 24.59 | 147.4
29.4664 | 150.1 | 149.1 | 108.3 | 774.2 | 779.6 | 346.5 | 433.7 | 83.6 | 0.344 | 24.55 | 147.6
29.4775 | 150 | 148.8 | 108.3 | 774.5 | 780.1 | 345.9 | 432.2 | 83.6 | 0.35 | 24.53 | 147.5
29.4886 | 150 | 149 | 108.3 | 774.7 | 779.4 | 346.1 | 432.2 | 83.6 | 0.349 | 24.6 | 147.5
29.4997 | 150.1 | 148.9 | 108.2 | 774.8 | 779.6 | 346.2 | 433.1 | 83.6 | 0.347 | 24.53 | 147.6
29.5108 | 150.1 | 148.8 | 108.2 | 775.1 | 779.9 | 345.9 | 433.1 | 83.5 | 0.347 | 24.64 | 147.6
29.5219 | 150.1 | 148.9 | 108.3 | 774.9 | 779.7 | 345.4 | 431.9 | 83.5 | 0.352 | 24.53 | 147.6
29.533 | 150.1 | 149.2 | 108.3 | 775.2 | 779.6 | 345.4 | 432.2 | 83.5 | 0.349 | 24.62 | 147.6
29.5441 | 150 | 148.9 | 108.3 | 775.4 | 779.7 | 345.4 | 432.2 | 83.6 | 0.337 | 24.52 | 147.4
29.5553 | 150.1 | 148.8 | 108.3 | 775.4 | 779.3 | 346.8 | 434.1 | 83.5 | 0.343 | 24.6 | 147.4
29.5664 | 150 | 148.9 | 108.3 | 775.5 | 779.8 | 346.4 | 433.4 | 83.6 | 0.341 | 24.6 | 147.4
29.5775 | 149.9 | 148.8 | 108.3 | 775.5 | 779.7 | 346 | 432.9 | 83.7 | 0.34 | 24.57 | 147.4
29.5886 | 150.2 | 149.1 | 108.5 | 775.4 | 779.9 | 345.7 | 431.8 | 83.6 | 0.332 | 24.52 | 147.7
29.5997 | 150.1 | 148.9 | 108.3 | 775.2 | 779.8 | 344.5 | 430.6 | 83.6 | 0.334 | 24.62 | 147.6
29.6108 | 150.1 | 148.9 | 108.3 | 775.1 | 779.8 | 346.6 | 432.8 | 83.6 | 0.342 | 24.65 | 147.6
29.6219 | 150.1 | 149.1 | 108.3 | 775.4 | 779.7 | 345 | 431.4 | 83.6 | 0.343 | 24.63 | 147.5
29.633 | 150.1 | 148.9 | 108.2 | 774.8 | 779.8 | 344.6 | 430.6 | 83.7 | 0.334 | 24.56 | 147.4
29.6441 | 150 | 148.7 | 108.3 | 774.9 | 780.4 | 345.5 | 431.9 | 83.6 | 0.338 | 24.58 | 147.4
29.6553 | 150 | 148.9 | 108.3 | 774.6 | 779.3 | 344.7 | 432.1 | 83.6 | 0.345 | 24.59 | 147.4
29.6664 | 150.1 | 148.9 | 108.2 | 774.7 | 779.6 | 345.4 | 432.5 | 83.5 | 0.346 | 24.6 | 147.6
29.6775 | 150.1 | 148.9 | 108.3 | 774.6 | 779.9 | 344.7 | 431.2 | 83.5 | 0.337 | 24.61 | 147.6
29.6886 | 150.1 | 148.9 | 108.3 | 774.7 | 779.8 | 344.9 | 430.9 | 83.6 | 0.344 | 24.54 | 147.6
29.6997 | 150.1 | 148.9 | 108.2 | 774.3 | 779.7 | 345.3 | 432.2 | 83.5 | 0.347 | 24.68 | 147.6
29.7108 | 150 | 149 | 108.3 | 774.5 | 780.2 | 345.9 | 433 | 83.6 | 0.347 | 24.56 | 147.4
29.7219 | 150.1 | 148.9 | 108.3 | 774.7 | 780.6 | 344.5 | 430.6 | 83.7 | 0.332 | 24.52 | 147.4
29.733 | 150.1 | 148.9 | 108.2 | 774.6 | 780 | 345.4 | 432.1 | 83.6 | 0.337 | 24.6 | 147.4
29.7441 | 150 | 148.9 | 108.2 | 774.9 | 780 | 344.7 | 430.4 | 83.6 | 0.342 | 24.52 | 147.5
29.7553 | 150.2 | 148.9 | 108.2 | 774.8 | 780.2 | 344.7 | 430.7 | 83.6 | 0.33 | 24.61 | 147.6
29.7664 | 150 | 148.8 | 108.3 | 775.3 | 779.9 | 344.4 | 431.2 | 83.6 | 0.337 | 24.55 | 147.4
29.7775 | 150.1 | 148.9 | 108.3 | 774.6 | 779.6 | 345.5 | 432.5 | 83.5 | 0.337 | 24.61 | 147.6
29.7886 | 150.1 | 148.9 | 108.3 | 774.8 | 779.6 | 346.1 | 433.5 | 83.5 | 0.334 | 24.57 | 147.6
29.7997 | 150.2 | 148.9 | 108.2 | 774.6 | 779.4 | 345.9 | 433.2 | 83.4 | 0.321 | 24.54 | 147.7
29.8108 | 150.1 | 149 | 108.2 | 775.3 | 779.9 | 344.3 | 431 | 83.5 | 0.323 | 24.62 | 147.7
29.8219 | 150.1 | 148.9 | 108.3 | 775.1 | 779.7 | 345.5 | 432.3 | 83.6 | 0.333 | 24.62 | 147.6
29.833 | 150.1 | 149 | 108.2 | 775.3 | 780 | 345 | 432 | 83.5 | 0.318 | 24.58 | 147.6
29.8441 | 150.1 | 148.9 | 108.3 | 775.5 | 779.8 | 345.3 | 431.8 | 83.7 | 0.324 | 24.53 | 147.6
29.8553 | 150.1 | 148.9 | 108.3 | 775.2 | 779.8 | 344.5 | 431.1 | 83.6 | 0.327 | 24.51 | 147.6
29.8664 | 150.1 | 148.9 | 108.2 | 775.4 | 780.1 | 345.5 | 431.7 | 83.7 | 0.323 | 24.53 | 147.6
29.8775 | 150.1 | 148.9 | 108.3 | 775.8 | 780.1 | 344.6 | 430.8 | 83.7 | 0.326 | 24.58 | 147.5
29.8886 | 150.2 | 148.9 | 108.2 | 775.7 | 779.8 | 345.4 | 431.5 | 83.6 | 0.324 | 24.49 | 147.6
29.8997 | 150.2 | 148.9 | 108.2 | 775.4 | 780.1 | 345.4 | 431.9 | 83.6 | 0.33 | 24.55 | 147.6
29.9108 | 150.2 | 148.9 | 108.3 | 775.7 | 779.5 | 344.4 | 430.6 | 83.5 | 0.318 | 24.6 | 147.7
29.9219 | 150.1 | 149 | 108.2 | 775.7 | 779.7 | 344.5 | 430.9 | 83.5 | 0.315 | 24.59 | 147.7
29.933 | 150.3 | 149 | 108.3 | 775.8 | 779.8 | 345.5 | 433.1 | 83.5 | 0.318 | 24.57 | 147.7
29.9441 | 150.2 | 149 | 108.3 | 775.8 | 779.5 | 344.5 | 432.9 | 83.6 | 0.325 | 24.59 | 147.7
29.9553 | 150.1 | 148.9 | 108.2 | 775.3 | 779.8 | 345.2 | 432.4 | 83.6 | 0.311 | 24.59 | 147.6
29.9664 | 150.1 | 148.9 | 108.2 | 775.7 | 779.8 | 345 | 431.8 | 83.7 | 0.315 | 24.49 | 147.4
29.9775 | 150 | 149 | 108.2 | 775.3 | 780 | 345.3 | 431.4 | 83.6 | 0.32 | 24.61 | 147.4
29.9886 | 150.1 | 148.9 | 108.2 | 775.9 | 779.8 | 344.2 | 430.1 | 83.6 | 0.32 | 24.52 | 147.3
29.9997 | 150.1 | 148.8 | 108.3 | 775.6 | 780.2 | 344.6 | 430.4 | 83.5 | 0.323 | 24.59 | 147.5
30.0108 | 150.1 | 148.9 | 108.3 | 775 | 780 | 344.1 | 429.8 | 83.5 | 0.323 | 24.56 | 147.6
30.0219 | 150.1 | 149 | 108.2 | 774.9 | 778.8 | 344.3 | 430.1 | 83.6 | 0.339 | 24.62 | 147.6
30.033 | 150.2 | 149.1 | 108.2 | 775.2 | 779.4 | 344.2 | 429.9 | 83.6 | 0.332 | 24.59 | 147.6
30.0441 | 150.1 | 149 | 108.3 | 775.2 | 779.6 | 344.9 | 431.3 | 83.6 | 0.334 | 24.61 | 147.3
30.0553 | 149.9 | 148.8 | 108.2 | 775.1 | 779.6 | 345.7 | 432 | 83.6 | 0.339 | 24.57 | 147.3
30.0664 | 150 | 148.8 | 108.3 | 774.9 | 780.1 | 344.6 | 430.2 | 83.6 | 0.338 | 24.48 | 147.5
30.0775 | 150 | 148.9 | 108.3 | 775.2 | 779.6 | 344.7 | 430.6 | 83.6 | 0.326 | 24.5 | 147.6
30.0886 | 150.1 | 148.9 | 108.2 | 774.9 | 780.2 | 345.4 | 431.5 | 83.7 | 0.331 | 24.59 | 147.6
30.0997 | 150.1 | 148.9 | 108.3 | 775 | 780.2 | 344.9 | 430.7 | 83.6 | 0.337 | 24.57 | 147.6
30.1108 | 150.1 | 148.9 | 108.2 | 775.4 | 780.4 | 345.2 | 431.3 | 83.7 | 0.334 | 24.6 | 147.7
30.1219 | 150.1 | 148.9 | 108.2 | 775.2 | 780.2 | 344.7 | 430.5 | 83.8 | 0.331 | 24.56 | 147.6
30.133 | 150.2 | 148.9 | 108.2 | 775.4 | 779.4 | 344.5 | 430.2 | 83.5 | 0.333 | 24.55 | 147.7
30.1441 | 150.1 | 148.9 | 108.1 | 775.4 | 779.6 | 344.5 | 430.5 | 83.6 | 0.335 | 24.52 | 147.7
30.1553 | 150.2 | 149 | 108.2 | 775.2 | 780.4 | 344.9 | 430.5 | 83.6 | 0.335 | 24.49 | 147.7
30.1664 | 150.2 | 149.1 | 108.3 | 774.9 | 779.8 | 345.1 | 431.1 | 83.6 | 0.335 | 24.64 | 147.8
30.1775 | 150.2 | 148.9 | 108.2 | 775.3 | 780.4 | 344 | 429.5 | 83.6 | 0.335 | 24.6 | 147.8
30.1886 | 150.1 | 148.9 | 108.3 | 774.6 | 779.8 | 343.5 | 429.1 | 83.4 | 0.325 | 24.55 | 147.7
30.1997 | 150.2 | 149.1 | 108.2 | 774.4 | 779.8 | 344.4 | 430.1 | 83.4 | 0.327 | 24.56 | 147.7
30.2108 | 150.2 | 149.2 | 108.3 | 774.9 | 779.8 | 345 | 431.2 | 83.5 | 0.324 | 24.56 | 147.7
30.2219 | 150.1 | 148.9 | 108.3 | 774.9 | 779.3 | 344.7 | 429.8 | 83.5 | 0.326 | 24.55 | 147.6
30.233 | 150.1 | 148.9 | 108.3 | 774.9 | 779.4 | 344.9 | 430.9 | 83.6 | 0.326 | 24.55 | 147.4
30.2441 | 150.1 | 148.8 | 108.2 | 775.1 | 780.4 | 345.7 | 431.5 | 83.6 | 0.319 | 24.64 | 147.4
30.2553 | 150.1 | 148.9 | 108.2 | 775.3 | 780.2 | 345 | 431 | 83.6 | 0.324 | 24.49 | 147.7
30.2664 | 150.2 | 149 | 108.2 | 775.3 | 780.2 | 344.9 | 431 | 83.5 | 0.326 | 24.64 | 147.8
30.2775 | 150.2 | 149 | 108.2 | 775.1 | 780.3 | 345.1 | 431.1 | 83.5 | 0.326 | 24.62 | 147.8
30.2886 | 150.1 | 148.9 | 108.3 | 775.4 | 779.7 | 344.5 | 430.7 | 83.6 | 0.321 | 24.62 | 147.6
30.2997 | 150.1 | 149.1 | 108.2 | 775.2 | 780.4 | 344.4 | 429.7 | 83.6 | 0.33 | 24.62 | 147.6
30.3108 | 150.1 | 149.1 | 108.2 | 775.7 | 779.6 | 345.3 | 431.6 | 83.6 | 0.325 | 24.56 | 147.6
30.3219 | 150.1 | 148.9 | 108.2 | 775.7 | 780 | 344.7 | 430.6 | 83.7 | 0.326 | 24.63 | 147.6
30.333 | 150.1 | 149.1 | 108.1 | 775.7 | 779.9 | 344.8 | 430.6 | 83.6 | 0.33 | 24.61 | 147.6
30.3441 | 150.1 | 148.8 | 108.3 | 775.4 | 779.7 | 344.9 | 431.4 | 83.5 | 0.318 | 24.57 | 147.6
30.3553 | 150.2 | 148.9 | 108.2 | 775.4 | 779.9 | 345.6 | 432.1 | 83.6 | 0.318 | 24.62 | 147.7
30.3664 | 150.1 | 149.1 | 108.2 | 775.3 | 780 | 345.1 | 431.9 | 83.6 | 0.326 | 24.58 | 147.7
30.3775 | 150.2 | 149.1 | 108.2 | 775.3 | 779.8 | 344.1 | 430 | 83.7 | 0.32 | 24.57 | 147.6
30.3886 | 150.1 | 148.9 | 108.3 | 775.3 | 779.5 | 345.8 | 432.7 | 83.6 | 0.325 | 24.64 | 147.5
30.3997 | 150.1 | 149.1 | 108.2 | 775.2 | 780.1 | 345.5 | 432.4 | 83.6 | 0.318 | 24.62 | 147.6
30.4108 | 150.1 | 148.9 | 108.3 | 775.7 | 779.8 | 344.3 | 431.2 | 83.6 | 0.319 | 24.54 | 147.5
30.4219 | 150.1 | 149 | 108.3 | 775.8 | 780.6 | 344.7 | 431.1 | 83.6 | 0.326 | 24.54 | 147.6
30.433 | 150.1 | 148.9 | 108.2 | 775.3 | 780.1 | 344.2 | 430 | 83.6 | 0.326 | 24.55 | 147.4
30.4441 | 150.1 | 148.9 | 108.3 | 775.1 | 780.2 | 345.7 | 431.9 | 83.6 | 0.326 | 24.54 | 147.6
30.4553 | 150.1 | 148.9 | 108.3 | 775.2 | 780.1 | 345.3 | 431.5 | 83.6 | 0.324 | 24.56 | 147.7
30.4664 | 150.1 | 149 | 108.3 | 774.8 | 779.9 | 344.7 | 431.5 | 83.5 | 0.315 | 24.53 | 147.6
30.4775 | 150.1 | 148.9 | 108.3 | 775.2 | 779.9 | 344.8 | 431.6 | 83.5 | 0.324 | 24.62 | 147.7
30.4886 | 150.2 | 148.9 | 108.3 | 774.9 | 780.2 | 343.7 | 429.5 | 83.5 | 0.324 | 24.64 | 147.6
30.4997 | 150.2 | 149.1 | 108.3 | 774.8 | 780.2 | 344.2 | 430 | 83.6 | 0.323 | 24.58 | 147.7
30.5108 | 150.1 | 148.9 | 108.3 | 774.9 | 779.2 | 344.6 | 430.8 | 83.5 | 0.329 | 24.55 | 147.7
30.5219 | 150.2 | 149.1 | 108.3 | 774.3 | 780.3 | 345.5 | 431.8 | 83.5 | 0.328 | 24.67 | 147.7
30.533 | 150 | 148.8 | 108.3 | 774.5 | 779.4 | 343.9 | 430.7 | 83.7 | 0.331 | 24.6 | 147.6
30.5441 | 150.1 | 148.9 | 108.1 | 774.7 | 779.6 | 344.4 | 431.2 | 83.7 | 0.336 | 24.58 | 147.5
30.5553 | 150.2 | 149.2 | 108.3 | 774.9 | 780.1 | 342.5 | 428.9 | 83.7 | 0.325 | 24.59 | 147.7
30.5664 | 150.1 | 148.9 | 108.3 | 774.4 | 780.2 | 343.3 | 429.5 | 83.7 | 0.336 | 24.57 | 147.6
30.5775 | 150 | 148.9 | 108.2 | 774.2 | 779.7 | 344.8 | 431.7 | 83.6 | 0.338 | 24.64 | 147.6
30.5886 | 150.1 | 148.9 | 108.2 | 774.7 | 780.3 | 344.9 | 431.4 | 83.7 | 0.324 | 24.58 | 147.6
30.5997 | 150.1 | 148.9 | 108.3 | 775.2 | 779.8 | 343.9 | 430.6 | 83.5 | 0.324 | 24.53 | 147.7
30.6108 | 150.1 | 149 | 108.3 | 774.7 | 779.8 | 343.5 | 430.3 | 83.6 | 0.33 | 24.57 | 147.6
30.6219 | 150.1 | 148.9 | 108.2 | 775.2 | 779.8 | 344.6 | 431.2 | 83.6 | 0.312 | 24.62 | 147.6
30.633 | 150 | 148.9 | 108.2 | 775.4 | 780.3 | 345.7 | 432.6 | 83.7 | 0.317 | 24.53 | 147.6
30.6441 | 150.1 | 148.8 | 108.3 | 775.1 | 779.7 | 345.7 | 432.8 | 83.7 | 0.317 | 24.54 | 147.6
30.6552 | 150.1 | 148.9 | 108.3 | 774.8 | 780 | 345 | 432.2 | 83.6 | 0.32 | 24.6 | 147.7
30.6664 | 150.2 | 148.9 | 108.3 | 775.4 | 779.9 | 345.1 | 432.7 | 83.7 | 0.312 | 24.62 | 147.7
30.6775 | 150.2 | 148.9 | 108.2 | 775.8 | 780.1 | 345 | 432.3 | 83.6 | 0.316 | 24.56 | 147.7
30.6886 | 150.3 | 149.2 | 108.3 | 775.8 | 780.1 | 344.4 | 431.2 | 83.6 | 0.313 | 24.6 | 147.8
30.6997 | 150.2 | 149.1 | 108.3 | 775.7 | 780.3 | 344.6 | 432.1 | 83.7 | 0.331 | 24.56 | 147.7
30.7108 | 150.2 | 148.9 | 108.3 | 775.8 | 779.7 | 343.8 | 430.4 | 83.7 | 0.33 | 24.58 | 147.6
30.7219 | 150.1 | 149 | 108.3 | 775.3 | 779.7 | 344.7 | 431.8 | 83.6 | 0.335 | 24.61 | 147.4
30.733 | 150 | 148.8 | 108.3 | 775.1 | 779.7 | 345.9 | 435.1 | 83.6 | 0.333 | 24.52 | 147.4
30.7441 | 150.1 | 148.8 | 108.3 | 774.8 | 780.4 | 344.2 | 431.4 | 83.7 | 0.331 | 24.58 | 147.7
30.7552 | 150.1 | 149.1 | 108.2 | 774.8 | 780.2 | 343.5 | 431 | 83.8 | 0.333 | 24.56 | 147.7
30.7664 | 150.1 | 149.1 | 108.3 | 774.7 | 780.1 | 343.5 | 430.2 | 83.7 | 0.338 | 24.49 | 147.7
30.7775 | 150.1 | 148.9 | 108.3 | 774.9 | 780.4 | 344 | 432.2 | 83.7 | 0.331 | 24.58 | 147.8
30.7886 | 150.1 | 148.9 | 108.3 | 775.2 | 780.2 | 343.8 | 432.2 | 83.8 | 0.336 | 24.55 | 147.8
30.7997 | 150.2 | 148.9 | 108.3 | 774.6 | 779.6 | 344.4 | 433.7 | 83.7 | 0.331 | 24.57 | 147.6
30.8108 | 150.2 | 149.1 | 108.2 | 774.9 | 780.2 | 344.7 | 433.2 | 83.6 | 0.332 | 24.56 | 147.7
30.8219 | 150.1 | 148.9 | 108.3 | 774.2 | 779.7 | 343.2 | 431.2 | 83.6 | 0.33 | 24.49 | 147.6
30.833 | 150.1 | 148.9 | 108.2 | 774.7 | 780 | 345 | 434.5 | 83.6 | 0.321 | 24.5 | 147.7
30.8441 | 150.1 | 149 | 108.2 | 774.7 | 780.3 | 343.7 | 432.1 | 83.7 | 0.328 | 24.61 | 147.7
30.8552 | 150.2 | 148.9 | 108.2 | 775.1 | 779.6 | 343.5 | 431.3 | 83.6 | 0.328 | 24.6 | 147.8
30.8664 | 150.1 | 148.9 | 108.2 | 775.2 | 780.4 | 345.4 | 432.9 | 83.7 | 0.334 | 24.53 | 147.7
30.8775 | 150.2 | 148.8 | 108.2 | 775.6 | 780.6 | 344.9 | 432.3 | 83.7 | 0.324 | 24.49 | 147.7
30.8886 | 150.1 | 148.9 | 108.2 | 775 | 779.9 | 344.3 | 431 | 83.8 | 0.331 | 24.57 | 147.7
30.8997 | 150.2 | 149 | 108.2 | 775.1 | 780.3 | 344.2 | 430.5 | 83.7 | 0.337 | 24.56 | 147.8
30.9108 | 150.2 | 149.1 | 108.3 | 775.7 | 780.4 | 344.5 | 430.9 | 83.7 | 0.328 | 24.58 | 147.7
30.9219 | 150.1 | 148.9 | 108.2 | 775.6 | 780.1 | 344.2 | 430.6 | 83.7 | 0.33 | 24.53 | 147.7
30.933 | 150.1 | 149.1 | 108.2 | 775.9 | 780.6 | 344.3 | 430.6 | 83.7 | 0.324 | 24.59 | 147.6
30.9441 | 150 | 148.9 | 108.2 | 775.7 | 780.4 | 344.5 | 431.7 | 83.6 | 0.314 | 24.59 | 147.6
30.9552 | 150 | 148.9 | 108.2 | 775.4 | 780.2 | 345.5 | 432.4 | 83.7 | 0.316 | 24.58 | 147.7
30.9664 | 150.1 | 148.9 | 108.2 | 774.8 | 779.6 | 343.9 | 431.1 | 83.7 | 0.32 | 24.5 | 147.7
30.9775 | 150.1 | 148.9 | 108.2 | 774.3 | 780.2 | 343.8 | 431.4 | 83.7 | 0.777 | 24.61 | 147.7
30.9886 | 150.1 | 149.1 | 108.2 | 775 | 779.7 | 344 | 430.7 | 83.7 | 0.778 | 24.58 | 147.9
30.9997 | 150.1 | 148.9 | 108.2 | 774.9 | 779.7 | 344.4 | 431.8 | 83.6 | 0.8 | 24.58 | 147.7
31.0108 | 150.1 | 148.9 | 108.2 | 774.8 | 780.1 | 344 | 431.1 | 83.7 | 0.773 | 24.59 | 147.7
31.0219 | 150.1 | 149.2 | 108.3 | 775.2 | 780.4 | 345.5 | 432.8 | 83.6 | 0.768 | 24.6 | 147.6
31.033 | 150.1 | 148.9 | 108.3 | 775.3 | 779.6 | 345.2 | 433.8 | 83.6 | 0.319 | 24.59 | 147.5
31.0441 | 150 | 148.9 | 108.1 | 775.6 | 780.1 | 344.2 | 433 | 83.6 | 0.309 | 24.64 | 147.4
31.0552 | 150.1 | 148.9 | 108.3 | 774.9 | 780.4 | 344.1 | 433.5 | 83.6 | 0.299 | 24.57 | 147.5
31.0664 | 150.1 | 148.9 | 108.2 | 775.7 | 779.6 | 343.5 | 431.9 | 83.6 | 0.318 | 24.6 | 147.7
31.0775 | 150.1 | 148.9 | 108.3 | 775.3 | 779.7 | 345.9 | 433.8 | 83.6 | 0.319 | 24.58 | 147.8
31.0886 | 150.1 | 149.1 | 108.4 | 775.7 | 779.8 | 343.7 | 430.6 | 83.8 | 0.326 | 24.59 | 147.8
31.0997 | 150.2 | 149.1 | 108.3 | 775.6 | 780.1 | 345.2 | 432.3 | 83.8 | 0.328 | 24.61 | 147.9
31.1108 | 150.1 | 148.9 | 108.3 | 775.4 | 779.8 | 343.7 | 430.5 | 83.8 | 0.326 | 24.61 | 147.6
31.1219 | 150.1 | 149.1 | 108.3 | 775.6 | 780.3 | 344.4 | 431.2 | 83.7 | 0.333 | 24.6 | 147.5
31.133 | 150.1 | 148.9 | 108.2 | 775 | 779.8 | 345 | 431.5 | 83.8 | 0.33 | 24.65 | 147.4
31.1441 | 150.1 | 148.8 | 108.3 | 774.2 | 780.1 | 345.1 | 431.6 | 83.6 | 0.331 | 24.58 | 147.4
31.1552 | 150.1 | 148.7 | 108.3 | 774.4 | 780.3 | 345 | 431.4 | 83.7 | 0.329 | 24.5 | 147.7
31.1664 | 150.2 | 149 | 108.2 | 774.7 | 780.4 | 343.3 | 429.4 | 83.7 | 0.331 | 24.57 | 147.9
31.1775 | 150.2 | 148.9 | 108.4 | 775.1 | 779.8 | 345 | 431.2 | 83.7 | 0.331 | 24.6 | 147.9
31.1886 | 150.1 | 148.9 | 108.2 | 774.9 | 780.1 | 344.3 | 430.4 | 83.7 | 0.321 | 24.56 | 147.7
31.1997 | 150.1 | 148.9 | 108.2 | 774.6 | 779.9 | 344.4 | 430.6 | 83.7 | 0.331 | 24.61 | 147.7
31.2108 | 150.1 | 149 | 108.3 | 775.1 | 780.1 | 345.2 | 431.2 | 83.7 | 0.334 | 24.6 | 147.7
31.2219 | 150.1 | 148.9 | 108.2 | 775.6 | 780.1 | 344.3 | 430.5 | 83.6 | 0.325 | 24.58 | 147.6
31.233 | 150.1 | 148.9 | 108.2 | 775.2 | 780.6 | 344.3 | 430.4 | 83.7 | 0.326 | 24.55 | 147.6
31.2441 | 150.1 | 148.9 | 108.3 | 775.1 | 780 | 343.6 | 429.8 | 83.7 | 0.33 | 24.62 | 147.7
31.2552 | 150.2 | 148.9 | 108.3 | 775.2 | 780.3 | 344.5 | 430.5 | 83.7 | 0.322 | 24.64 | 147.7
31.2664 | 150.2 | 149 | 108.3 | 775.2 | 780.3 | 344.7 | 430.7 | 83.7 | 0.329 | 24.6 | 147.8
31.2775 | 150.1 | 148.9 | 108.3 | 774.9 | 779.9 | 344.7 | 430.9 | 83.7 | 0.33 | 24.52 | 147.6
31.2886 | 150.2 | 149.1 | 108.2 | 774.5 | 780.3 | 344.6 | 431 | 83.7 | 0.32 | 24.65 | 147.6
31.2997 | 150.1 | 149 | 108.2 | 774.3 | 780.2 | 343.2 | 428.9 | 83.7 | 0.324 | 24.62 | 147.4
31.3108 | 150 | 148.8 | 108.3 | 774 | 779.9 | 343.7 | 429.7 | 83.7 | 0.335 | 24.59 | 147.4
31.3219 | 150.1 | 149.1 | 108.3 | 774.6 | 780.4 | 344.5 | 430.6 | 83.7 | 0.317 | 24.64 | 147.6
31.333 | 150.1 | 148.8 | 108.2 | 775.1 | 779.8 | 344.7 | 430.6 | 83.7 | 0.314 | 24.64 | 147.6
31.3441 | 150.1 | 148.9 | 108.2 | 774.9 | 779.9 | 343.4 | 429.2 | 83.6 | 0.318 | 24.49 | 147.8
31.3552 | 150.3 | 149.1 | 108.3 | 775.3 | 780 | 343.8 | 429.6 | 83.8 | 0.312 | 24.45 | 147.9
31.3664 | 150.2 | 149.1 | 108.3 | 775.8 | 779.9 | 342.8 | 428.6 | 83.8 | 0.323 | 24.6 | 147.8
31.3775 | 150.2 | 149 | 108.2 | 774.9 | 779.8 | 344.4 | 430.6 | 83.7 | 0.312 | 24.63 | 147.6
31.3886 | 150.1 | 148.9 | 108.3 | 775.5 | 780.1 | 344.9 | 430.8 | 83.7 | 0.318 | 24.53 | 147.5
31.3997 | 150.1 | 148.9 | 108.2 | 775.2 | 779.7 | 344 | 429.8 | 83.7 | 0.32 | 24.62 | 147.4
31.4108 | 150.1 | 149.1 | 108.2 | 774.5 | 780 | 344.6 | 430.1 | 83.7 | 0.312 | 24.58 | 147.4
31.4219 | 150 | 148.9 | 108.2 | 775 | 780.1 | 345.4 | 431.5 | 83.6 | 0.32 | 24.51 | 147.7
31.433 | 150.1 | 149.1 | 108.3 | 774.9 | 780 | 344 | 430.6 | 83.8 | 0.329 | 24.6 | 147.8
31.4441 | 150.1 | 149 | 108.3 | 774.9 | 779.4 | 343.7 | 429.8 | 83.8 | 0.327 | 24.6 | 147.8
31.4552 | 150.2 | 149.2 | 108.2 | 775.6 | 779.9 | 344.5 | 430.5 | 83.8 | 0.331 | 24.64 | 147.8
31.4664 | 150.1 | 148.9 | 108.2 | 775.6 | 779.4 | 344.6 | 430.9 | 83.8 | 0.334 | 24.6 | 147.6
31.4775 | 150 | 148.8 | 108.2 | 775.9 | 779.8 | 344.9 | 432.1 | 83.8 | 0.333 | 24.61 | 147.4
31.4886 | 149.9 | 148.8 | 108.3 | 775.4 | 780 | 345 | 431.7 | 83.6 | 0.322 | 24.6 | 147.4
31.4997 | 150.1 | 148.7 | 108.3 | 775.2 | 779.9 | 344.9 | 431.7 | 83.7 | 0.328 | 24.57 | 147.7
31.5108 | 150.1 | 148.8 | 108.3 | 775.2 | 780.1 | 345.2 | 433.1 | 83.7 | 0.331 | 24.53 | 147.8
31.5219 | 150.2 | 149.1 | 108.2 | 774.9 | 779.8 | 344 | 431.3 | 83.7 | 0.318 | 24.54 | 147.8
31.533 | 150.1 | 148.8 | 108.3 | 775.1 | 780.1 | 344 | 430.8 | 83.8 | 0.32 | 24.55 | 147.4
31.5441 | 150 | 148.9 | 108.2 | 774.8 | 779.7 | 343.9 | 429.9 | 83.7 | 0.326 | 24.58 | 147.4
31.5552 | 150.1 | 148.9 | 108.3 | 775.3 | 779.8 | 345.2 | 431.7 | 83.6 | 0.318 | 24.59 | 147.6
31.5664 | 150.1 | 148.9 | 108.4 | 776 | 780.3 | 346.6 | 433.3 | 83.6 | 0.321 | 24.61 | 147.6
31.5775 | 150 | 149.1 | 108.3 | 775.7 | 779.7 | 345.7 | 432 | 83.6 | 0.326 | 24.59 | 147.6
31.5886 | 150.1 | 148.9 | 108.2 | 775.7 | 780.4 | 344.7 | 430.8 | 83.6 | 0.315 | 24.51 | 147.7
31.5997 | 150 | 148.7 | 108.3 | 774.7 | 779.6 | 345.4 | 432.1 | 83.6 | 0.318 | 24.64 | 147.7
31.6108 | 150.1 | 149.1 | 108.2 | 774.9 | 779.7 | 343.2 | 429.5 | 83.6 | 0.32 | 24.63 | 147.8
31.6219 | 150.2 | 148.9 | 108.2 | 774.9 | 780.2 | 343.7 | 429.9 | 83.7 | 0.32 | 24.61 | 147.8
31.633 | 150.2 | 149.1 | 108.3 | 775.1 | 779.6 | 343.8 | 429.5 | 83.8 | 0.326 | 24.58 | 147.7
31.6441 | 150.2 | 149.2 | 108.3 | 774.5 | 780.4 | 343.8 | 429.3 | 83.7 | 0.317 | 24.54 | 147.6
31.6552 | 150.1 | 148.9 | 108.3 | 775.2 | 780.7 | 344.2 | 430 | 83.6 | 0.316 | 24.59 | 147.4
31.6664 | 150 | 148.9 | 108.2 | 775.6 | 779.8 | 345.6 | 431.6 | 83.8 | 0.321 | 24.62 | 147.4
31.6775 | 150.1 | 148.9 | 108.2 | 775.3 | 780.3 | 343.1 | 428.2 | 83.6 | 0.306 | 24.52 | 147.6
31.6886 | 150.1 | 148.8 | 108.3 | 775.4 | 779.7 | 344.7 | 430.4 | 83.7 | 0.31 | 24.53 | 147.7
31.6997 | 150.1 | 149.1 | 108.3 | 775.9 | 780 | 343.7 | 429.3 | 83.8 | 0.31 | 24.59 | 147.7
31.7108 | 150.1 | 149 | 108.3 | 776.1 | 780.1 | 345.4 | 431.7 | 83.8 | 0.312 | 24.56 | 147.7
31.7219 | 150.2 | 149.3 | 108.2 | 775.3 | 780.3 | 343.3 | 428.6 | 83.7 | 0.314 | 24.61 | 147.7
31.733 | 150.1 | 149.2 | 108.2 | 774.8 | 780.5 | 344.9 | 430.6 | 83.8 | 0.326 | 24.61 | 147.7
31.7441 | 150.1 | 149 | 108.2 | 774.7 | 780.1 | 343.4 | 428.8 | 83.8 | 0.326 | 24.59 | 147.5
31.7552 | 150 | 148.9 | 108.2 | 774.7 | 780.3 | 344.8 | 430.6 | 83.7 | 0.322 | 24.63 | 147.4
31.7663 | 149.9 | 148.8 | 108.2 | 774.4 | 780.2 | 344.5 | 431 | 83.6 | 0.329 | 24.63 | 147.3
31.7775 | 150 | 148.9 | 108.1 | 774.6 | 779.6 | 342.9 | 428.3 | 83.6 | 0.329 | 24.47 | 147.6
31.7886 | 150.1 | 148.9 | 108.2 | 775.3 | 780.5 | 344 | 429.8 | 83.7 | 0.332 | 24.5 | 147.7
31.7997 | 150.2 | 148.9 | 108.3 | 775.3 | 780.1 | 343.9 | 429.6 | 83.7 | 0.323 | 24.62 | 147.7
31.8108 | 150.3 | 149.1 | 108.2 | 775.5 | 780.1 | 343.4 | 428.8 | 83.7 | 0.326 | 24.6 | 147.8
31.8219 | 150.2 | 148.9 | 108.2 | 775.2 | 780.1 | 343.3 | 428.3 | 83.7 | 0.326 | 24.56 | 147.6
31.833 | 150.1 | 149.1 | 108.2 | 774.8 | 780.7 | 344.1 | 429.5 | 83.7 | 0.332 | 24.59 | 147.6
31.8441 | 150.1 | 148.9 | 108.1 | 774.4 | 780.2 | 343.4 | 428.5 | 83.8 | 0.32 | 24.56 | 147.6
31.8552 | 150.1 | 148.8 | 108.2 | 774.4 | 779.8 | 343.4 | 428.5 | 83.8 | 0.331 | 24.6 | 147.6
31.8663 | 150 | 148.9 | 108.3 | 774.2 | 780 | 344.2 | 429.3 | 83.8 | 0.331 | 24.56 | 147.6
31.8775 | 150.1 | 149 | 108.2 | 774.4 | 780.4 | 343.5 | 428.5 | 83.7 | 0.334 | 24.61 | 147.6
31.8886 | 150.1 | 148.8 | 108.3 | 774.9 | 779.8 | 345 | 430.6 | 83.8 | 0.33 | 24.61 | 147.6
31.8997 | 150.1 | 148.9 | 108.3 | 774.8 | 779.9 | 343.5 | 428.6 | 83.6 | 0.331 | 24.56 | 147.7
31.9108 | 150.2 | 149.1 | 108.3 | 775.7 | 780.5 | 344.5 | 430.9 | 83.7 | 0.32 | 24.58 | 147.7
31.9219 | 150.2 | 149 | 108.3 | 775.6 | 780.3 | 344.6 | 430.7 | 83.7 | 0.326 | 24.61 | 147.7
31.933 | 150.2 | 148.9 | 108.3 | 775.4 | 779.7 | 343.5 | 429.3 | 83.7 | 0.333 | 24.58 | 147.7
31.9441 | 150.1 | 149 | 108.3 | 774.8 | 780.4 | 343.3 | 428.8 | 83.7 | 0.325 | 24.5 | 147.6
31.9552 | 150 | 148.9 | 108.3 | 774.9 | 780.4 | 343.8 | 430.1 | 83.8 | 0.321 | 24.6 | 147.4
31.9663 | 150.1 | 148.9 | 108.2 | 775.2 | 780.4 | 344.3 | 430.6 | 83.6 | 0.331 | 24.55 | 147.5
31.9775 | 150.1 | 148.9 | 108.3 | 775.4 | 780.6 | 345.1 | 431.9 | 83.6 | 0.329 | 24.62 | 147.4
31.9886 | 150 | 148.9 | 108.2 | 775.2 | 779.9 | 343.3 | 429.8 | 83.6 | 0.333 | 24.61 | 147.4
31.9997 | 150 | 148.9 | 108.3 | 775.8 | 780.6 | 344 | 430.8 | 83.6 | 0.327 | 24.57 | 147.6
32.0108 | 150.1 | 149.1 | 108.2 | 775.7 | 780.9 | 345.2 | 432.2 | 83.7 | 0.319 | 24.56 | 147.6
32.0219 | 150.1 | 149.1 | 108.3 | 774.9 | 779.8 | 344.1 | 430.8 | 83.6 | 0.324 | 24.65 | 147.6
32.033 | 150.1 | 148.9 | 108.3 | 774.9 | 779.7 | 343.2 | 429.8 | 83.7 | 0.316 | 24.6 | 147.6
32.0441 | 150.1 | 148.9 | 108.3 | 775.2 | 780 | 344.3 | 431.1 | 83.7 | 0.324 | 24.46 | 147.4
32.0552 | 149.9 | 148.9 | 108.2 | 775.7 | 779.8 | 344.5 | 431.6 | 83.8 | 0.323 | 24.6 | 147.4
32.0663 | 150 | 148.9 | 108.3 | 775.3 | 779.9 | 344.2 | 431.4 | 83.7 | 0.33 | 24.51 | 147.7
32.0775 | 150.1 | 148.9 | 108.4 | 776.1 | 779.7 | 344 | 431.4 | 83.7 | 0.319 | 24.58 | 147.6
32.0886 | 150.1 | 148.9 | 108.3 | 775.8 | 780.1 | 343.8 | 430.7 | 83.7 | 0.325 | 24.59 | 147.7
32.0997 | 150.1 | 149.1 | 108.2 | 775.3 | 780.2 | 344.8 | 432.8 | 83.6 | 0.327 | 24.62 | 147.8
32.1108 | 150.2 | 149.1 | 108.3 | 774.8 | 780.2 | 343.6 | 431.3 | 83.7 | 0.328 | 24.59 | 147.7
32.1219 | 150.2 | 148.9 | 108.3 | 774.9 | 780 | 344.3 | 432.4 | 83.6 | 0.325 | 24.56 | 147.7
32.133 | 150.2 | 149.1 | 108.3 | 775.7 | 780.6 | 343.6 | 432.2 | 83.7 | 0.314 | 24.6 | 147.6
32.1441 | 150.1 | 148.9 | 108.3 | 775.7 | 780.5 | 344.3 | 431.7 | 83.7 | 0.321 | 24.57 | 147.4
32.1552 | 150.1 | 148.9 | 108.2 | 776.1 | 780.4 | 344.9 | 432.2 | 83.6 | 0.324 | 24.49 | 147.3
32.1663 | 149.9 | 148.8 | 108.2 | 775.2 | 780.1 | 344.9 | 431.1 | 83.7 | 0.318 | 24.54 | 147.6
32.1775 | 150.1 | 148.7 | 108.3 | 775.9 | 780.4 | 343.9 | 430.2 | 83.7 | 0.321 | 24.57 | 147.6
32.1886 | 150 | 149.1 | 108.2 | 775.3 | 780.4 | 344.5 | 431.3 | 83.6 | 0.328 | 24.58 | 147.7
32.1997 | 150.2 | 148.9 | 108.2 | 774.9 | 780 | 343.8 | 429.5 | 83.7 | 0.325 | 24.59 | 147.7
32.2108 | 150.1 | 148.9 | 108.2 | 774.8 | 780.4 | 343.2 | 429.5 | 83.6 | 0.33 | 24.6 | 147.6
32.2219 | 150.1 | 149.1 | 108.1 | 776.4 | 780.2 | 344.5 | 430.4 | 83.7 | 0.32 | 24.59 | 147.6
32.233 | 150.1 | 148.9 | 108.3 | 776.2 | 779.9 | 343.8 | 430.4 | 83.6 | 0.326 | 24.57 | 147.6
32.2441 | 150.1 | 149.1 | 108.2 | 775.7 | 780.5 | 344 | 429.9 | 83.7 | 0.329 | 24.56 | 147.4
32.2552 | 150 | 148.8 | 108.2 | 775.8 | 780.3 | 344.3 | 430.4 | 83.7 | 0.316 | 24.51 | 147.4
32.2663 | 149.9 | 148.8 | 108.2 | 775.4 | 780 | 344 | 430.7 | 83.7 | 0.327 | 24.49 | 147.4
32.2775 | 149.9 | 148.8 | 108.2 | 775.2 | 780.1 | 343.7 | 430.2 | 83.8 | 0.326 | 24.56 | 147.4
32.2886 | 150.1 | 148.9 | 108.2 | 775.7 | 780.9 | 343.9 | 430.3 | 83.8 | 0.33 | 24.57 | 147.6
32.2997 | 150.1 | 148.9 | 108.3 | 775.8 | 781.1 | 344.1 | 430.5 | 83.9 | 0.32 | 24.61 | 147.6
32.3108 | 150.1 | 149 | 108.2 | 776.1 | 780.5 | 344.4 | 431.1 | 83.7 | 0.335 | 24.62 | 147.6
32.3219 | 150.1 | 148.9 | 108.3 | 775.8 | 780.6 | 343.8 | 430.6 | 83.6 | 0.332 | 24.6 | 147.5
32.333 | 150 | 148.8 | 108.3 | 774.8 | 780.6 | 343.9 | 429.6 | 83.6 | 0.338 | 24.57 | 147.4
32.3441 | 150 | 148.9 | 108.2 | 775 | 780.5 | 344.6 | 431 | 83.6 | 0.339 | 24.57 | 147.4
32.3552 | 150.1 | 148.9 | 108.2 | 774.8 | 780.9 | 344.5 | 430.9 | 83.6 | 0.332 | 24.56 | 147.5
32.3663 | 150 | 148.9 | 108.2 | 775.1 | 780.7 | 344.5 | 430.7 | 83.6 | 0.341 | 24.58 | 147.6
32.3775 | 150 | 148.8 | 108.3 | 776.1 | 780.6 | 343.7 | 430.4 | 83.8 | 0.339 | 24.49 | 147.5
32.3886 | 150.1 | 149 | 108.3 | 775.8 | 779.7 | 343.5 | 429.7 | 83.8 | 0.331 | 24.58 | 147.6
32.3997 | 150 | 148.9 | 108.3 | 775.4 | 780.6 | 344 | 430.2 | 83.8 | 0.332 | 24.59 | 147.7
32.4108 | 150 | 148.7 | 108.3 | 774.6 | 780.6 | 343.2 | 428.6 | 83.7 | 0.336 | 24.56 | 147.4
32.4219 | 150 | 148.9 | 108.2 | 775.1 | 780.4 | 343.3 | 429.2 | 83.7 | 0.335 | 24.61 | 147.4
32.433 | 149.9 | 148.9 | 108.2 | 776.2 | 780.1 | 345.4 | 431.7 | 83.7 | 0.34 | 24.58 | 147.4
32.4441 | 150 | 148.9 | 108.2 | 776.2 | 780.2 | 344.4 | 430.4 | 83.7 | 0.342 | 24.6 | 147.4
32.4552 | 150.1 | 149.1 | 108.2 | 775.4 | 780.7 | 343.9 | 429.5 | 83.8 | 0.33 | 24.62 | 147.7
32.4663 | 150.1 | 149.1 | 108.3 | 774.6 | 780.3 | 343 | 428.5 | 83.8 | 0.331 | 24.56 | 147.7
32.4775 | 150.2 | 148.9 | 108.3 | 775.2 | 780.4 | 343.8 | 429.7 | 83.8 | 0.337 | 24.55 | 147.6
32.4886 | 150.1 | 149.1 | 108.3 | 775.2 | 780.1 | 342.6 | 428.1 | 83.7 | 0.326 | 24.49 | 147.6
32.4997 | 150.1 | 148.9 | 108.3 | 775.4 | 780.2 | 344 | 429.9 | 83.7 | 0.33 | 24.51 | 147.5
32.5108 | 150.1 | 148.8 | 108.2 | 775.5 | 780.6 | 343.2 | 428.5 | 83.7 | 0.331 | 24.54 | 147.6
32.5219 | 150.2 | 148.9 | 108.3 | 775.1 | 780.6 | 344.2 | 429.5 | 83.6 | 0.328 | 24.46 | 147.7
32.533 | 150.1 | 148.9 | 108.2 | 774.9 | 780.1 | 343.5 | 429.3 | 83.6 | 0.334 | 24.61 | 147.6
32.5441 | 150.1 | 148.8 | 108.2 | 775.4 | 780.2 | 344.2 | 430 | 83.7 | 0.337 | 24.63 | 147.7
32.5552 | 150.2 | 149 | 108.2 | 775.6 | 780.7 | 343.7 | 429.1 | 83.6 | 0.326 | 24.58 | 147.8
32.5663 | 150.2 | 148.9 | 108.3 | 775.7 | 780.2 | 344.5 | 430.1 | 83.6 | 0.331 | 24.56 | 147.7
32.5775 | 150.3 | 149.2 | 108.3 | 776.1 | 780.4 | 344.5 | 430.4 | 83.7 | 0.338 | 24.53 | 147.7
32.5886 | 150.1 | 148.8 | 108.3 | 775.6 | 780.3 | 345.2 | 431.2 | 83.7 | 0.331 | 24.6 | 147.4
32.5997 | 150.2 | 148.9 | 108.3 | 774.8 | 780.3 | 344.7 | 430.9 | 83.7 | 0.331 | 24.55 | 147.6
32.6108 | 150.1 | 149 | 108.3 | 774.7 | 780 | 344.3 | 430 | 83.7 | 0.341 | 24.64 | 147.5
32.6219 | 150.1 | 148.9 | 108.2 | 775.2 | 780.1 | 343.2 | 428.5 | 83.7 | 0.333 | 24.57 | 147.7
32.633 | 150.1 | 148.9 | 108.3 | 776.1 | 779.8 | 343.7 | 429.2 | 83.8 | 0.333 | 24.54 | 147.7
32.6441 | 150.1 | 148.9 | 108.3 | 775.4 | 779.8 | 342.6 | 427.6 | 83.6 | 0.334 | 24.58 | 147.6
32.6552 | 150.1 | 149.1 | 108.3 | 774.4 | 780.1 | 344.2 | 430.4 | 83.6 | 0.323 | 24.56 | 147.7
32.6663 | 150.1 | 149 | 108.3 | 774.9 | 780.1 | 343.3 | 429.1 | 83.6 | 0.321 | 24.58 | 147.7
32.6775 | 150.1 | 148.9 | 108.2 | 775.7 | 779.6 | 343.3 | 429.1 | 83.7 | 0.329 | 24.61 | 147.6
32.6886 | 150.1 | 149.1 | 108.2 | 775.9 | 780.3 | 344.2 | 429.7 | 83.7 | 0.32 | 24.5 | 147.6
32.6997 | 150 | 149.1 | 108.2 | 775.9 | 780 | 344 | 430 | 83.6 | 0.315 | 24.59 | 147.4
32.7108 | 150.1 | 149 | 108.2 | 775.3 | 779.7 | 342.6 | 428.1 | 83.6 | 0.318 | 24.62 | 147.5
32.7219 | 150.1 | 148.9 | 108.2 | 775 | 780.2 | 344.2 | 430 | 83.7 | 0.325 | 24.63 | 147.6
32.733 | 150.1 | 148.9 | 108.3 | 775.2 | 780.3 | 344.1 | 430.3 | 83.6 | 0.327 | 24.56 | 147.6
32.7441 | 150.1 | 148.9 | 108.2 | 776.3 | 779.9 | 344.7 | 429.7 | 83.6 | 0.313 | 24.58 | 147.7
32.7552 | 150.1 | 149.1 | 108.2 | 776.2 | 781 | 343.6 | 429 | 83.6 | 0.315 | 24.6 | 147.7
32.7663 | 150.1 | 149.1 | 108.2 | 775.6 | 780.4 | 343.6 | 429 | 83.6 | 0.312 | 24.56 | 147.6
32.7775 | 150.1 | 148.9 | 108.3 | 775.4 | 780.5 | 344 | 430.1 | 83.7 | 0.307 | 24.59 | 147.6
32.7886 | 150.1 | 149.1 | 108.2 | 775.3 | 780.1 | 342.4 | 427.9 | 83.7 | 0.315 | 24.57 | 147.7
32.7997 | 150.2 | 149 | 108.3 | 776.2 | 780.7 | 343.5 | 428.5 | 83.7 | 0.302 | 24.53 | 147.7
32.8108 | 150.2 | 149.1 | 108.3 | 775.8 | 779.8 | 344.1 | 429.5 | 83.6 | 0.32 | 24.58 | 147.7
32.8219 | 150.1 | 148.9 | 108.2 | 775.4 | 780.4 | 343.9 | 429.5 | 83.7 | 0.321 | 24.56 | 147.5
32.833 | 150.1 | 148.9 | 108.2 | 775.1 | 780.4 | 344.1 | 429.8 | 83.6 | 0.317 | 24.51 | 147.6
32.8441 | 150.1 | 148.9 | 108.2 | 775.5 | 779.8 | 344.3 | 429.8 | 83.7 | 0.314 | 24.59 | 147.5
32.8552 | 150 | 148.9 | 108.3 | 775.7 | 779.9 | 344.3 | 430.8 | 83.7 | 0.316 | 24.57 | 147.6
32.8663 | 150.1 | 148.9 | 108.3 | 775.2 | 780.6 | 344.7 | 430.7 | 83.7 | 0.313 | 24.63 | 147.6
32.8774 | 150.1 | 148.9 | 108.2 | 774.9 | 780.4 | 344.5 | 430.6 | 83.8 | 0.327 | 24.6 | 147.5
32.8886 | 150.1 | 148.8 | 108.2 | 775 | 780.2 | 345 | 430.7 | 83.7 | 0.323 | 24.61 | 147.6
32.8997 | 150.2 | 148.9 | 108.3 | 775.7 | 780.1 | 343.7 | 429.5 | 83.8 | 0.328 | 24.63 | 147.8
32.9108 | 150.2 | 148.8 | 108.2 | 775.2 | 779.9 | 343.7 | 429.3 | 83.6 | 0.321 | 24.62 | 147.7
32.9219 | 150.2 | 149.1 | 108.2 | 775.5 | 779.7 | 343.9 | 429.6 | 83.7 | 0.327 | 24.65 | 147.9
32.933 | 150.2 | 148.9 | 108.2 | 774.6 | 780.1 | 343.9 | 430.1 | 83.6 | 0.331 | 24.55 | 147.8
32.9441 | 150.3 | 149.1 | 108.3 | 774.9 | 780.2 | 343.8 | 429.6 | 83.6 | 0.321 | 24.59 | 147.8
32.9552 | 150.2 | 149 | 108.2 | 775.9 | 779.9 | 343.4 | 429.6 | 83.7 | 0.328 | 24.62 | 147.8
32.9663 | 150.2 | 149 | 108.2 | 775.4 | 780.3 | 343.4 | 429.4 | 83.6 | 0.32 | 24.54 | 147.7
32.9774 | 150.2 | 149 | 108.2 | 774.7 | 780.1 | 344.1 | 430.5 | 83.8 | 0.326 | 24.64 | 147.6
32.9886 | 150.1 | 148.8 | 108.3 | 774 | 779.9 | 343.2 | 428.5 | 83.7 | 0.329 | 24.49 | 147.6
32.9997 | 150.1 | 148.8 | 108.2 | 775.4 | 780.1 | 342.8 | 428.6 | 83.6 | 0.324 | 24.58 | 147.5
33.0108 | 150.1 | 148.9 | 108.2 | 775.9 | 780.2 | 344.2 | 430 | 83.6 | 0.332 | 24.57 | 147.5
33.0219 | 149.9 | 148.8 | 108.3 | 775.1 | 780.6 | 343.2 | 429.2 | 83.6 | 0.331 | 24.61 | 147.5
33.033 | 149.9 | 148.8 | 108.1 | 774.6 | 780.3 | 344.6 | 431.3 | 83.6 | 0.331 | 24.6 | 147.7
33.0441 | 150.1 | 149 | 108.2 | 775 | 779.9 | 343.4 | 429.3 | 83.6 | 0.33 | 24.58 | 147.7
33.0552 | 150.2 | 149 | 108.2 | 775.4 | 780.2 | 343.3 | 429.4 | 83.7 | 0.334 | 24.6 | 147.8
33.0663 | 150.2 | 149.1 | 108.3 | 775.5 | 780.6 | 343 | 428.8 | 83.8 | 0.326 | 24.61 | 147.8
33.0774 | 150.2 | 148.9 | 108.3 | 774.5 | 780.4 | 344.9 | 431.1 | 83.7 | 0.335 | 24.61 | 147.6
33.0886 | 150 | 148.9 | 108.2 | 774.8 | 780 | 343.3 | 429.6 | 83.6 | 0.336 | 24.53 | 147.4
33.0997 | 150.2 | 149 | 108.2 | 775.5 | 780.1 | 343.3 | 429.3 | 83.6 | 0.33 | 24.62 | 147.6
33.1108 | 150 | 148.9 | 108.3 | 775.2 | 780.1 | 344.5 | 430.9 | 83.6 | 0.333 | 24.63 | 147.5
33.1219 | 150.1 | 148.9 | 108.2 | 775.6 | 780.2 | 344.1 | 430.6 | 83.6 | 0.334 | 24.6 | 147.6
33.133 | 150.1 | 149.1 | 108.4 | 774.8 | 780.2 | 344.2 | 430.8 | 83.7 | 0.316 | 24.6 | 147.6
33.1441 | 150.1 | 148.9 | 108.2 | 775.6 | 780.6 | 342.9 | 429.2 | 83.7 | 0.32 | 24.53 | 147.5
33.1552 | 150.1 | 148.8 | 108.2 | 776 | 781.2 | 344 | 430.1 | 83.7 | 0.321 | 24.49 | 147.6
33.1663 | 150 | 148.9 | 108.2 | 775.6 | 780.4 | 343.3 | 429.2 | 83.7 | 0.319 | 24.5 | 147.6
33.1774 | 150.2 | 149.1 | 108.2 | 775.1 | 780.3 | 343.6 | 429.5 | 83.7 | 0.32 | 24.56 | 147.7
33.1886 | 150.2 | 149.1 | 108.2 | 775.4 | 780.7 | 343.4 | 429.8 | 83.6 | 0.307 | 24.55 | 147.8
33.1997 | 150.1 | 149.1 | 108.2 | 776.3 | 780.3 | 342.8 | 428.5 | 83.6 | 0.314 | 24.59 | 147.7
33.2108 | 150.1 | 149.2 | 108.3 | 775.8 | 780.6 | 343.1 | 428.8 | 83.7 | 0.311 | 24.51 | 147.6
33.2219 | 150.2 | 149.3 | 108.2 | 775.5 | 780.7 | 343 | 429 | 83.7 | 0.31 | 24.59 | 147.6
33.233 | 150.1 | 149 | 108.2 | 775 | 780.3 | 343.5 | 430 | 83.7 | 0.315 | 24.62 | 147.6
33.2441 | 150 | 148.9 | 108.3 | 775.2 | 780.9 | 343.7 | 429.6 | 83.7 | 0.315 | 24.48 | 147.4
33.2552 | 150.1 | 149 | 108.3 | 775.8 | 780.7 | 344 | 430.6 | 83.7 | 0.31 | 24.5 | 147.5
33.2663 | 150.1 | 149 | 108.2 | 775.5 | 780.2 | 344.7 | 431.2 | 83.6 | 0.31 | 24.57 | 147.4
33.2774 | 150.2 | 149.1 | 108.3 | 775.2 | 780.2 | 343.2 | 429.1 | 83.6 | 0.325 | 24.44 | 147.4
33.2886 | 150.1 | 148.9 | 108.4 | 775.1 | 780.4 | 344.1 | 430.8 | 83.7 | 0.315 | 24.6 | 147.4
33.2997 | 150.1 | 148.9 | 108.2 | 775.5 | 780.5 | 344 | 430.2 | 83.7 | 0.329 | 24.6 | 147.6
33.3108 | 150.1 | 148.9 | 108.3 | 774.8 | 780.7 | 343.4 | 429.8 | 83.7 | 0.331 | 24.57 | 147.6
33.3219 | 150.1 | 148.9 | 108.2 | 774.9 | 780.8 | 343.2 | 429.6 | 83.7 | 0.328 | 24.61 | 147.6
33.333 | 150.1 | 148.9 | 108.2 | 774.6 | 780.1 | 343.5 | 430.3 | 83.6 | 0.328 | 24.57 | 147.6
33.3441 | 150.2 | 149.2 | 108.3 | 775.1 | 780.4 | 344.5 | 431.7 | 83.7 | 0.331 | 24.48 | 147.7
33.3552 | 150.1 | 149.2 | 108.3 | 775.6 | 780 | 343.5 | 429.9 | 83.5 | 0.329 | 24.54 | 147.7
33.3663 | 150.2 | 149.1 | 108.3 | 775.4 | 780.2 | 343.8 | 430.5 | 83.6 | 0.332 | 24.64 | 147.8
33.3774 | 150.2 | 149 | 108.2 | 775.1 | 780.6 | 344.2 | 430.9 | 83.6 | 0.324 | 24.62 | 147.6
33.3886 | 150.2 | 149.1 | 108.2 | 774.9 | 780.6 | 343.3 | 429.7 | 83.5 | 0.325 | 24.51 | 147.6
33.3997 | 150.1 | 149 | 108.2 | 775.6 | 780.4 | 343.5 | 429.5 | 83.7 | 0.331 | 24.59 | 147.6
33.4108 | 150 | 149 | 108.2 | 775.6 | 780.3 | 344.2 | 430.4 | 83.7 | 0.322 | 24.42 | 147.6
33.4219 | 150 | 148.9 | 108.2 | 774.6 | 779.9 | 345 | 431.4 | 83.7 | 0.323 | 24.59 | 147.6
33.433 | 150 | 149 | 108.2 | 775.3 | 780.3 | 343.6 | 430.3 | 83.7 | 0.32 | 24.58 | 147.4
33.4441 | 150 | 148.9 | 108.2 | 775.8 | 780.2 | 344.1 | 430.4 | 83.7 | 0.315 | 24.58 | 147.5
33.4552 | 150 | 148.9 | 108.2 | 775.9 | 780.2 | 343.5 | 429.9 | 83.8 | 0.316 | 24.62 | 147.5
33.4663 | 150.1 | 149 | 108.2 | 775.2 | 780.7 | 343.8 | 430.1 | 83.6 | 0.323 | 24.54 | 147.6
33.4774 | 150 | 149 | 108.1 | 774.7 | 780.6 | 344.3 | 431.2 | 83.6 | 0.314 | 24.6 | 147.6
33.4886 | 150 | 148.9 | 108.3 | 775.6 | 780.1 | 344.2 | 430.6 | 83.6 | 0.318 | 24.58 | 147.6
33.4997 | 150.1 | 149.1 | 108.3 | 775.7 | 780.2 | 344.9 | 431.7 | 83.6 | 0.324 | 24.6 | 147.7
33.5108 | 150.1 | 148.9 | 108.3 | 775.6 | 780.4 | 344 | 430.6 | 83.6 | 0.316 | 24.55 | 147.6
33.5219 | 150.2 | 148.9 | 108.2 | 775.1 | 780.3 | 345.2 | 431.7 | 83.7 | 0.315 | 24.65 | 147.8
33.533 | 149.9 | 149 | 108.3 | 775.6 | 780.4 | 343.2 | 429.1 | 83.6 | 0.322 | 24.61 | 147.7
33.5441 | 150.2 | 149.1 | 108.2 | 775.6 | 780.8 | 344 | 429.9 | 83.6 | 0.317 | 24.52 | 147.8
33.5552 | 150.2 | 149.3 | 108.3 | 775.4 | 780.6 | 343.4 | 429.7 | 83.6 | 0.32 | 24.64 | 147.8
33.5663 | 150.1 | 149 | 108.2 | 774.9 | 780.7 | 343.2 | 429 | 83.6 | 0.324 | 24.56 | 147.8
33.5774 | 150.1 | 149.1 | 108.3 | 775.4 | 780.9 | 343.9 | 430.1 | 83.6 | 0.324 | 24.53 | 147.8
33.5886 | 150.1 | 149 | 108.2 | 775.8 | 780.1 | 342.3 | 428.3 | 83.7 | 0.329 | 24.56 | 147.6
33.5997 | 150.1 | 148.9 | 108.2 | 775.2 | 779.8 | 344.6 | 431.2 | 83.6 | 0.333 | 24.62 | 147.6
33.6108 | 150.1 | 149 | 108.3 | 774.9 | 780.1 | 345 | 431.5 | 83.6 | 0.332 | 24.64 | 147.7
33.6219 | 150 | 148.9 | 108.2 | 775.3 | 780.1 | 342.8 | 428.8 | 83.6 | 0.332 | 24.62 | 147.6
33.633 | 149.9 | 148.9 | 108.3 | 775.8 | 780.6 | 344.9 | 431.3 | 83.6 | 0.331 | 24.6 | 147.6
33.6441 | 149.9 | 148.9 | 108.3 | 775.4 | 780.6 | 344.9 | 432.1 | 83.6 | 0.34 | 24.6 | 147.6
33.6552 | 150 | 149 | 108.2 | 775.1 | 780.7 | 343.5 | 429.9 | 83.6 | 0.33 | 24.58 | 147.7
33.6663 | 149.9 | 149 | 108.3 | 775.8 | 780.6 | 344.9 | 431.5 | 83.8 | 0.331 | 24.63 | 147.7
33.6774 | 150.1 | 148.9 | 108.2 | 775.7 | 780.1 | 343.2 | 429.2 | 83.7 | 0.332 | 24.6 | 147.8
33.6886 | 150.1 | 149 | 108.2 | 775.4 | 780.1 | 344.7 | 431.2 | 83.6 | 0.325 | 24.56 | 147.8
33.6997 | 150.1 | 149.1 | 108.2 | 774.9 | 780.3 | 343.8 | 430 | 83.7 | 0.331 | 24.71 | 147.7
33.7108 | 150.2 | 149 | 108.2 | 775.2 | 780.1 | 343 | 428.5 | 83.6 | 0.329 | 24.53 | 147.7
33.7219 | 150.2 | 148.9 | 108.3 | 776.1 | 780.2 | 343.2 | 429.5 | 83.6 | 0.315 | 24.58 | 147.8
33.733 | 150.1 | 148.9 | 108.2 | 774.9 | 780.4 | 343.8 | 430.1 | 83.6 | 0.327 | 24.49 | 147.7
33.7441 | 150.1 | 148.8 | 108.3 | 775.4 | 780.4 | 344.3 | 431 | 83.7 | 0.326 | 24.61 | 147.7
33.7552 | 150.1 | 149.2 | 108.4 | 775.2 | 780.4 | 343.5 | 429.7 | 83.7 | 0.323 | 24.61 | 147.8
33.7663 | 150.1 | 149 | 108.3 | 775.6 | 780.4 | 344.2 | 430.6 | 83.7 | 0.33 | 24.5 | 147.7
33.7774 | 150.1 | 149 | 108.2 | 774.4 | 780.4 | 344.3 | 430.2 | 83.8 | 0.327 | 24.56 | 147.6
33.7886 | 150.2 | 149 | 108.2 | 775.2 | 780.4 | 344.2 | 430.4 | 83.6 | 0.32 | 24.6 | 147.8
33.7997 | 150.1 | 149 | 108.2 | 776 | 780.4 | 342.3 | 427.8 | 83.7 | 0.323 | 24.59 | 147.7
33.8108 | 150.1 | 149.1 | 108.2 | 775.9 | 780.2 | 343.8 | 430.5 | 83.6 | 0.325 | 24.57 | 147.7
33.8219 | 150 | 149 | 108.1 | 774.7 | 780.8 | 344.9 | 431.8 | 83.7 | 0.323 | 24.63 | 147.6
33.833 | 150.1 | 148.9 | 108.3 | 775.5 | 780.9 | 344 | 430.3 | 83.7 | 0.329 | 24.58 | 147.6
33.8441 | 150 | 149 | 108.3 | 775.5 | 780.8 | 345.5 | 432.6 | 83.6 | 0.331 | 24.53 | 147.6
33.8552 | 150.1 | 148.9 | 108.3 | 776.1 | 781 | 343.5 | 429.8 | 83.7 | 0.332 | 24.57 | 147.6
33.8663 | 150.1 | 148.9 | 108.3 | 775.4 | 780.6 | 343.8 | 430.3 | 83.7 | 0.327 | 24.61 | 147.6
33.8774 | 150.1 | 149.1 | 108.3 | 775.8 | 781.2 | 343.8 | 430.3 | 83.7 | 0.33 | 24.61 | 147.7
33.8886 | 150.1 | 149.1 | 108.1 | 776.3 | 781.1 | 343.8 | 430.8 | 83.6 | 0.332 | 24.53 | 147.6
33.8997 | 150.1 | 149.1 | 108.2 | 775.1 | 780.3 | 343.3 | 429.9 | 83.6 | 0.321 | 24.5 | 147.7
33.9108 | 150.1 | 149 | 108.3 | 775.1 | 780.5 | 343.7 | 430.4 | 83.6 | 0.322 | 24.6 | 147.7
33.9219 | 150.1 | 149.1 | 108.2 | 776.1 | 780.7 | 343.5 | 430.2 | 83.6 | 0.326 | 24.64 | 147.6
33.933 | 150.1 | 149 | 108.2 | 776.7 | 780.7 | 344.7 | 431.7 | 83.6 | 0.32 | 24.52 | 147.7
33.9441 | 150.1 | 149 | 108.3 | 775.3 | 780.8 | 343.8 | 430.7 | 83.6 | 0.326 | 24.59 | 147.7
33.9552 | 150.1 | 149 | 108.2 | 775.4 | 780.6 | 344.2 | 430.3 | 83.8 | 0.336 | 24.59 | 147.7
33.9663 | 150.1 | 149.2 | 108.2 | 776.3 | 780.4 | 344.2 | 430.7 | 83.7 | 0.32 | 24.56 | 147.7
33.9774 | 150.1 | 149 | 108.2 | 775.9 | 781.1 | 343.3 | 429.8 | 83.7 | 0.318 | 24.6 | 147.7
33.9885 | 150.1 | 149 | 108.2 | 775.6 | 780.7 | 343.6 | 429.8 | 83.7 | 0.304 | 24.54 | 147.7
33.9997 | 150.1 | 149.1 | 108.2 | 775.9 | 781.2 | 344.3 | 431.5 | 83.7 | 0.304 | 24.62 | 147.8
34.0108 | 150.1 | 149.1 | 108.3 | 776.4 | 780.9 | 343.9 | 430.7 | 83.7 | 0.318 | 24.58 | 147.8
34.0219 | 150.1 | 149 | 108.4 | 775.1 | 780.6 | 344.5 | 431.3 | 83.7 | 0.32 | 24.42 | 147.8
34.033 | 149.9 | 148.9 | 108.1 | 775.5 | 780.9 | 344.2 | 431.2 | 83.7 | 0.326 | 24.6 | 147.6
34.0441 | 150.2 | 148.9 | 108.3 | 775.4 | 780.9 | 342.7 | 429 | 83.7 | 0.314 | 24.51 | 147.7
34.0552 | 150.1 | 148.9 | 108.3 | 776.1 | 780.7 | 344.3 | 431.1 | 83.8 | 0.326 | 24.59 | 147.7
34.0663 | 150.1 | 149 | 108.3 | 775.4 | 780.8 | 342.7 | 428.8 | 83.8 | 0.331 | 24.52 | 147.8
34.0774 | 150 | 149 | 108.3 | 775.6 | 780.6 | 342.9 | 429.3 | 83.6 | 0.327 | 24.6 | 147.6
34.0885 | 150 | 148.9 | 108.3 | 775.8 | 780.3 | 342.9 | 430 | 83.5 | 0.33 | 24.57 | 147.7
34.0997 | 150 | 148.9 | 108.3 | 776.4 | 780.4 | 344.7 | 432 | 83.7 | 0.333 | 24.46 | 147.6
34.1108 | 150 | 149 | 108.2 | 775.2 | 780.8 | 344.4 | 431.7 | 83.7 | 0.329 | 24.56 | 147.6
34.1219 | 150 | 149.1 | 108.2 | 776 | 780.6 | 344 | 431.2 | 83.8 | 0.331 | 24.57 | 147.7
34.133 | 150.1 | 149 | 108.2 | 776.5 | 780.6 | 345.4 | 432.8 | 83.8 | 0.34 | 24.69 | 147.7
34.1441 | 150.1 | 149 | 108.3 | 775.6 | 780.5 | 344.5 | 431.7 | 83.7 | 0.332 | 24.56 | 147.7
34.1552 | 150.1 | 149 | 108.2 | 775.4 | 780.4 | 343.3 | 429.6 | 83.7 | 0.332 | 24.47 | 147.7
34.1663 | 150.1 | 149.1 | 108.3 | 775.6 | 779.9 | 344.4 | 431.5 | 83.7 | 0.34 | 24.66 | 147.8
34.1774 | 150.1 | 148.8 | 108.2 | 776.1 | 780.7 | 343.7 | 431.2 | 83.6 | 0.328 | 24.61 | 147.7
34.1885 | 150.1 | 149.1 | 108.2 | 775.3 | 780.5 | 343.7 | 430.7 | 83.6 | 0.331 | 24.56 | 147.6
34.1997 | 150.1 | 148.8 | 108.3 | 775.1 | 780.3 | 345.1 | 432.8 | 83.5 | 0.334 | 24.56 | 147.6
34.2108 | 150.1 | 149 | 108.2 | 775.8 | 780.7 | 343.7 | 430.9 | 83.6 | 0.32 | 24.56 | 147.7
34.2219 | 150.1 | 149.1 | 108.3 | 776.2 | 780.6 | 345 | 432.1 | 83.8 | 0.327 | 24.6 | 147.7
34.233 | 149.9 | 149 | 108.1 | 775.1 | 780.4 | 344.8 | 431.6 | 83.7 | 0.315 | 24.61 | 147.6
34.2441 | 150.1 | 148.9 | 108.2 | 775.5 | 780.5 | 344.6 | 431.3 | 83.8 | 0.322 | 24.66 | 147.8
34.2552 | 150.1 | 149 | 108.3 | 776.1 | 780.1 | 345 | 432.6 | 83.7 | 0.317 | 24.6 | 147.7
34.2663 | 150.1 | 149.1 | 108.2 | 775.5 | 780 | 344.5 | 431.4 | 83.7 | 0.326 | 24.65 | 147.8
34.2774 | 150 | 149.1 | 108.3 | 775.2 | 780.2 | 345.3 | 432.8 | 83.7 | 0.324 | 24.59 | 147.6
34.2885 | 150.1 | 149 | 108.3 | 775.4 | 780.7 | 345.2 | 433.2 | 83.7 | 0.32 | 24.67 | 147.6
34.2997 | 150.1 | 149 | 108.2 | 776.3 | 780.6 | 345.7 | 432.9 | 83.8 | 0.317 | 24.64 | 147.6
34.3108 | 150.1 | 149.1 | 108.3 | 774.7 | 780.6 | 345.6 | 433.1 | 83.7 | 0.303 | 24.59 | 147.6
34.3219 | 150 | 149.1 | 108.4 | 775.4 | 780.6 | 344.9 | 432.2 | 83.8 | 0.31 | 24.59 | 147.5
34.333 | 149.9 | 148.9 | 108.3 | 775.7 | 780.3 | 346.4 | 434.3 | 83.8 | 0.307 | 24.65 | 147.6
34.3441 | 150 | 148.9 | 108.2 | 776.2 | 780.6 | 344.3 | 431.7 | 83.7 | 0.314 | 24.59 | 147.6
34.3552 | 150.1 | 149 | 108.2 | 775 | 779.9 | 344.9 | 432.3 | 83.6 | 0.323 | 24.51 | 147.7
34.3663 | 150.2 | 149 | 108.3 | 775.2 | 779.8 | 344.9 | 431.8 | 83.7 | 0.319 | 24.62 | 147.8
34.3774 | 150.1 | 148.9 | 108.3 | 776.6 | 780.4 | 345.4 | 432.5 | 83.7 | 0.324 | 24.62 | 147.8
34.3885 | 150.1 | 149.2 | 108.2 | 775.8 | 780.4 | 344.6 | 431.8 | 83.7 | 0.321 | 24.62 | 147.8
34.3997 | 150.1 | 148.9 | 108.2 | 775.2 | 780.6 | 345.7 | 433 | 83.7 | 0.323 | 24.58 | 147.7
34.4108 | 150.1 | 149.2 | 108.3 | 775.5 | 780.7 | 345 | 432.4 | 83.7 | 0.318 | 24.55 | 147.7
34.4219 | 150.1 | 149.1 | 108.3 | 775.7 | 780.4 | 344.5 | 431.7 | 83.7 | 0.323 | 24.59 | 147.7
34.433 | 150.1 | 148.9 | 108.3 | 775.2 | 780.4 | 346.4 | 433.8 | 83.6 | 0.324 | 24.63 | 147.6
34.4441 | 150.1 | 149 | 108.3 | 774.6 | 779.4 | 345 | 432.2 | 83.6 | 0.327 | 24.63 | 147.7
34.4552 | 150.1 | 149.1 | 108.1 | 776 | 780.1 | 345.6 | 433 | 83.6 | 0.316 | 24.52 | 147.8
34.4663 | 150.1 | 149.2 | 108.2 | 775.8 | 779.8 | 344.7 | 432 | 83.6 | 0.32 | 24.6 | 147.7
34.4774 | 150.1 | 149.2 | 108.2 | 775.1 | 780.3 | 345.6 | 433.5 | 83.6 | 0.326 | 24.61 | 147.8
34.4885 | 150.1 | 149 | 108.3 | 775.9 | 780.6 | 344.3 | 432.1 | 83.6 | 0.313 | 24.49 | 147.7
34.4997 | 150.1 | 149.2 | 108.2 | 775.4 | 779.7 | 345 | 432.9 | 83.7 | 0.325 | 24.54 | 147.7
34.5108 | 150 | 149.1 | 108.2 | 775.3 | 780.4 | 345.1 | 433.1 | 83.7 | 0.331 | 24.63 | 147.7
34.5219 | 150.1 | 149.1 | 108.2 | 774.7 | 780.2 | 345 | 432.8 | 83.6 | 0.32 | 24.61 | 147.7
34.533 | 150 | 149.2 | 108.2 | 776.2 | 779.7 | 345 | 432.5 | 83.7 | 0.32 | 24.62 | 147.6
34.5441 | 150.1 | 149 | 108.2 | 775.7 | 780.3 | 346.1 | 433.3 | 83.8 | 0.332 | 24.62 | 147.6
34.5552 | 150.1 | 149 | 108.2 | 775.2 | 780.4 | 345.2 | 433.1 | 83.7 | 0.321 | 24.58 | 147.6
34.5663 | 150 | 149 | 108.3 | 775.9 | 780.4 | 345 | 433.3 | 83.6 | 0.33 | 24.58 | 147.6
34.5774 | 150.1 | 148.9 | 108.3 | 775.7 | 780.3 | 345.2 | 433.1 | 83.6 | 0.329 | 24.58 | 147.6
34.5885 | 149.9 | 148.9 | 108.2 | 775.6 | 780.3 | 345.6 | 433.8 | 83.6 | 0.326 | 24.51 | 147.6
34.5997 | 150.1 | 148.9 | 108.3 | 775.2 | 780.1 | 345.7 | 433.3 | 83.6 | 0.329 | 24.6 | 147.6
34.6108 | 150 | 148.9 | 108.3 | 775.2 | 780.2 | 345.2 | 433.7 | 83.6 | 0.337 | 24.61 | 147.7
34.6219 | 150.1 | 149 | 108.2 | 775.8 | 780.7 | 346.1 | 433.9 | 83.6 | 0.331 | 24.6 | 147.7
34.633 | 149.9 | 148.8 | 108.2 | 774.9 | 780.8 | 345.1 | 432.7 | 83.8 | 0.336 | 24.64 | 147.7
34.6441 | 150.1 | 149 | 108.3 | 775.7 | 780.2 | 345.2 | 432.8 | 83.7 | 0.333 | 24.6 | 147.7
34.6552 | 150.1 | 149.1 | 108.2 | 775.5 | 780.1 | 346.1 | 434.3 | 83.6 | 0.32 | 24.57 | 147.7
34.6663 | 150.1 | 149.1 | 108.2 | 775.4 | 780.1 | 346.2 | 433.9 | 83.7 | 0.323 | 24.54 | 147.7
34.6774 | 150.1 | 149.2 | 108.3 | 774.8 | 779.6 | 345 | 432.9 | 83.6 | 0.326 | 24.55 | 147.6
34.6885 | 150.1 | 149 | 108.3 | 776.1 | 779.9 | 345.1 | 432.3 | 83.6 | 0.322 | 24.48 | 147.7
34.6997 | 150.1 | 149.1 | 108.3 | 775.3 | 780 | 345.6 | 433.6 | 83.6 | 0.318 | 24.49 | 147.7
34.7108 | 150.2 | 149.1 | 108.3 | 775.1 | 780.4 | 345.4 | 434 | 83.6 | 0.315 | 24.62 | 147.7
34.7219 | 150.1 | 149 | 108.3 | 775.7 | 780.4 | 345.5 | 433.7 | 83.7 | 0.32 | 24.58 | 147.7
34.733 | 150.1 | 148.9 | 108.3 | 775.6 | 780.1 | 346.5 | 434.9 | 83.7 | 0.322 | 24.49 | 147.6
34.7441 | 150.2 | 149.2 | 108.2 | 774.9 | 780.3 | 344.9 | 432.2 | 83.7 | 0.316 | 24.57 | 147.8
34.7552 | 150 | 148.9 | 108.3 | 774.9 | 780.2 | 344.9 | 432.5 | 83.8 | 0.32 | 24.62 | 147.5
34.7663 | 149.9 | 149 | 108.3 | 776 | 780.3 | 346 | 433.5 | 83.6 | 0.32 | 24.57 | 147.6
34.7774 | 149.9 | 148.9 | 108.2 | 775 | 780.6 | 346.9 | 434.9 | 83.6 | 0.328 | 24.58 | 147.4
34.7885 | 149.9 | 148.9 | 108.2 | 775.1 | 780.3 | 345.9 | 433.1 | 83.6 | 0.317 | 24.6 | 147.6
34.7997 | 150 | 149 | 108.2 | 776.1 | 780.1 | 345.9 | 433.2 | 83.7 | 0.326 | 24.64 | 147.6
34.8108 | 150.1 | 149.1 | 108.2 | 775.9 | 780.3 | 346.4 | 434.4 | 83.6 | 0.329 | 24.54 | 147.8
34.8219 | 150 | 149.1 | 108.2 | 774.5 | 780.4 | 346 | 433.8 | 83.7 | 0.328 | 24.63 | 147.7
34.833 | 150.1 | 149.1 | 108.2 | 775.7 | 780.3 | 346 | 433 | 83.7 | 0.333 | 24.62 | 147.7
34.8441 | 150.1 | 149.2 | 108.2 | 775.4 | 780.3 | 345.4 | 432.7 | 83.6 | 0.335 | 24.57 | 147.8
34.8552 | 150.1 | 149.1 | 108.3 | 774.9 | 780.2 | 345.6 | 432.5 | 83.7 | 0.339 | 24.5 | 147.8
34.8663 | 150.1 | 149.2 | 108.3 | 774.9 | 779.8 | 345.5 | 433 | 83.6 | 0.333 | 24.59 | 147.8
34.8774 | 150.1 | 149.2 | 108.2 | 776.2 | 780.6 | 345.4 | 432.9 | 83.7 | 0.326 | 24.59 | 147.8
34.8885 | 150.1 | 149.2 | 108.3 | 775.2 | 780.4 | 345.6 | 433.1 | 83.6 | 0.32 | 24.59 | 147.7
34.8997 | 150.1 | 149.1 | 108.2 | 775 | 780.4 | 344.8 | 432.1 | 83.7 | 0.325 | 24.61 | 147.8
34.9108 | 150.1 | 148.9 | 108.3 | 775.8 | 780.5 | 345.3 | 432.4 | 83.7 | 0.322 | 24.62 | 147.6
34.9219 | 150.1 | 149.1 | 108.2 | 774.7 | 780.2 | 346.1 | 433.8 | 83.7 | 0.325 | 24.62 | 147.6
34.933 | 150 | 148.9 | 108.2 | 775.3 | 780.3 | 346.2 | 433.8 | 83.6 | 0.328 | 24.6 | 147.5
34.9441 | 150.1 | 149 | 108.2 | 775.3 | 780.3 | 345.5 | 432.9 | 83.6 | 0.314 | 24.53 | 147.7
34.9552 | 150.1 | 149.1 | 108.3 | 775.8 | 779.9 | 346.2 | 434 | 83.7 | 0.315 | 24.6 | 147.7
34.9663 | 150.1 | 149 | 108.2 | 775.2 | 780.1 | 346.2 | 433.9 | 83.6 | 0.319 | 24.65 | 147.6
34.9774 | 150 | 148.9 | 108.3 | 774.9 | 780.2 | 345 | 432.9 | 83.6 | 0.307 | 24.6 | 147.6
34.9885 | 150.1 | 149 | 108.3 | 775.9 | 779.8 | 345.9 | 433.7 | 83.7 | 0.316 | 24.47 | 147.7
34.9997 | 150.1 | 148.9 | 108.3 | 774.8 | 779.6 | 345.7 | 433.3 | 83.7 | 0.323 | 24.61 | 147.6
35.0108 | 150 | 149.1 | 108.2 | 775.6 | 779.8 | 344.5 | 432.2 | 83.7 | 0.328 | 24.62 | 147.7
35.0219 | 150.1 | 149 | 108.2 | 775.3 | 779.7 | 345.8 | 433.3 | 83.7 | 0.315 | 24.57 | 147.8
35.033 | 150.1 | 149.2 | 108.3 | 775.4 | 780.3 | 345.6 | 433.3 | 83.8 | 0.324 | 24.62 | 147.8
35.0441 | 150.1 | 149.1 | 108.3 | 774.7 | 779.8 | 344.2 | 431.4 | 83.7 | 0.33 | 24.57 | 147.7
35.0552 | 150.1 | 149 | 108.2 | 776.2 | 779.6 | 344.9 | 432.9 | 83.6 | 0.325 | 24.56 | 147.7
35.0663 | 150.1 | 149 | 108.2 | 775.6 | 780.1 | 345.4 | 433.1 | 83.6 | 0.329 | 24.59 | 147.8
35.0774 | 150.1 | 149.1 | 108.3 | 775.2 | 779.6 | 344.9 | 432.6 | 83.6 | 0.33 | 24.57 | 147.8
35.0885 | 150.1 | 149 | 108.3 | 775.8 | 779.9 | 344.6 | 432.2 | 83.5 | 0.328 | 24.59 | 147.8
35.0996 | 150.1 | 149.2 | 108.3 | 775.3 | 779.3 | 345.4 | 433.5 | 83.6 | 0.335 | 24.6 | 147.7
35.1108 | 150.2 | 149 | 108.2 | 774.9 | 780.4 | 345.5 | 433.5 | 83.7 | 0.338 | 24.54 | 147.7
35.1219 | 150.1 | 149 | 108.3 | 775.8 | 779.9 | 346.1 | 434.9 | 83.7 | 0.333 | 24.56 | 147.7
35.133 | 149.9 | 149 | 108.3 | 776.2 | 780 | 345.4 | 433.2 | 83.7 | 0.335 | 24.51 | 147.6
35.1441 | 149.9 | 148.8 | 108.2 | 775.3 | 780 | 344.7 | 432.2 | 83.6 | 0.336 | 24.6 | 147.6
35.1552 | 150.1 | 149 | 108.2 | 775.4 | 779.9 | 346.1 | 434.4 | 83.6 | 0.335 | 24.58 | 147.7
35.1663 | 150 | 149 | 108.3 | 776.3 | 780.6 | 345.2 | 433.4 | 83.6 | 0.335 | 24.57 | 147.7
35.1774 | 150 | 148.8 | 108.3 | 774.9 | 780.1 | 346.4 | 434.4 | 83.7 | 0.331 | 24.6 | 147.6
35.1885 | 150.1 | 149.1 | 108.3 | 775.1 | 780.7 | 344.3 | 431.5 | 83.7 | 0.337 | 24.6 | 147.7
35.1996 | 150.1 | 149.1 | 108.3 | 776.2 | 780.2 | 345 | 432.1 | 83.6 | 0.341 | 24.56 | 147.7
35.2108 | 150.1 | 149.1 | 108.3 | 775.4 | 780.6 | 345.1 | 431.9 | 83.6 | 0.326 | 24.49 | 147.7
35.2219 | 150.2 | 149 | 108.2 | 775 | 780.3 | 345.4 | 432.9 | 83.6 | 0.337 | 24.64 | 147.8
35.233 | 150.1 | 149.1 | 108.2 | 776.2 | 780.6 | 346.1 | 433.8 | 83.7 | 0.337 | 24.65 | 147.8
35.2441 | 150.1 | 149.2 | 108.2 | 775.4 | 780.3 | 345.3 | 432.8 | 83.7 | 0.333 | 24.53 | 147.8
35.2552 | 150.1 | 149 | 108.2 | 774.7 | 780.2 | 345.8 | 433.1 | 83.8 | 0.348 | 24.53 | 147.8
35.2663 | 150.1 | 149.1 | 108.3 | 775.9 | 780.4 | 346.1 | 434 | 83.7 | 0.349 | 24.57 | 147.8
35.2774 | 150.1 | 149.1 | 108.3 | 775.7 | 780.7 | 346.1 | 434 | 83.7 | 0.343 | 24.51 | 147.8
35.2885 | 150.1 | 149.2 | 108.2 | 775.1 | 780 | 346.6 | 434.4 | 83.6 | 0.352 | 24.66 | 147.8
35.2996 | 150.1 | 149 | 108.2 | 776 | 780.1 | 346.2 | 433.9 | 83.7 | 0.355 | 24.58 | 147.7
35.3108 | 150.1 | 149 | 108.2 | 776.6 | 780.1 | 345.2 | 432.9 | 83.6 | 0.358 | 24.63 | 147.6
35.3219 | 150.1 | 149 | 108.2 | 775.3 | 780.3 | 345.7 | 433.4 | 83.7 | 0.351 | 24.62 | 147.6
35.333 | 150 | 148.9 | 108.2 | 774.7 | 779.8 | 345.6 | 433.5 | 83.7 | 0.356 | 24.61 | 147.6
35.3441 | 150.1 | 149 | 108.3 | 776.2 | 779.9 | 344.4 | 431.8 | 83.7 | 0.353 | 24.58 | 147.6
35.3552 | 150.1 | 149 | 108.2 | 775.2 | 779.8 | 345 | 432.9 | 83.7 | 0.349 | 24.62 | 147.7
35.3663 | 150 | 148.9 | 108.2 | 775.3 | 780.3 | 345 | 432.5 | 83.7 | 0.353 | 24.58 | 147.6
35.3774 | 150.1 | 148.9 | 108.3 | 776.7 | 780.1 | 344.2 | 431.6 | 83.6 | 0.347 | 24.53 | 147.7
35.3885 | 149.9 | 148.9 | 108.3 | 775.3 | 780.7 | 345 | 433.2 | 83.5 | 0.33 | 24.56 | 147.6
35.3996 | 150 | 149.1 | 108.3 | 775.2 | 780.4 | 344.7 | 432.4 | 83.6 | 0.324 | 24.56 | 147.6
35.4108 | 150.1 | 149.1 | 108.2 | 776.7 | 780.3 | 345.5 | 433.6 | 83.7 | 0.336 | 24.65 | 147.6
35.4219 | 150 | 149 | 108.3 | 775.7 | 780.9 | 346 | 434 | 83.7 | 0.337 | 24.59 | 147.6
35.433 | 150.1 | 149.1 | 108.3 | 775.3 | 780.3 | 344.8 | 432.8 | 83.7 | 0.338 | 24.62 | 147.7
35.4441 | 150.1 | 149 | 108.3 | 776.6 | 780.7 | 345.2 | 433 | 83.7 | 0.339 | 24.62 | 147.7
35.4552 | 150.1 | 149.1 | 108.2 | 776 | 780.6 | 344.5 | 431.8 | 83.6 | 0.337 | 24.5 | 147.6
35.4663 | 150.1 | 148.9 | 108.2 | 775.4 | 780.2 | 345.6 | 434 | 83.7 | 0.338 | 24.58 | 147.6
35.4774 | 150 | 149.1 | 108.3 | 775.2 | 780.4 | 345.8 | 434.3 | 83.6 | 0.342 | 24.53 | 147.6
35.4885 | 150.1 | 149 | 108.3 | 776 | 780 | 345 | 433.5 | 83.6 | 0.34 | 24.56 | 147.6
35.4996 | 150.1 | 148.8 | 108.2 | 775.7 | 780.8 | 345.2 | 434.6 | 83.7 | 0.338 | 24.58 | 147.6
35.5108 | 150.1 | 149 | 108.2 | 775.1 | 780.4 | 346.4 | 435.2 | 83.6 | 0.342 | 24.68 | 147.7
35.5219 | 149.9 | 149 | 108.3 | 776.3 | 780.1 | 345.8 | 434.4 | 83.6 | 0.34 | 24.59 | 147.6
35.533 | 150.1 | 149.1 | 108.2 | 775.8 | 780.2 | 345.3 | 434.2 | 83.6 | 0.342 | 24.58 | 147.7
35.5441 | 150.2 | 149.1 | 108.3 | 774.8 | 780.4 | 345.7 | 434.8 | 83.6 | 0.332 | 24.58 | 147.8
35.5552 | 150 | 149 | 108.3 | 776.4 | 780.3 | 346.2 | 436 | 83.6 | 0.341 | 24.53 | 147.6
35.5663 | 150.1 | 149.2 | 108.2 | 775.7 | 780.1 | 346.3 | 436.5 | 83.6 | 0.343 | 24.57 | 147.7
35.5774 | 150.1 | 148.9 | 108.3 | 774.7 | 780.4 | 346 | 435.3 | 83.6 | 0.335 | 24.51 | 147.7
35.5885 | 150 | 148.9 | 108.3 | 776.3 | 780.2 | 345.2 | 434 | 83.7 | 0.341 | 24.58 | 147.6
35.5996 | 150.1 | 148.9 | 108.2 | 775.8 | 780.2 | 345 | 434.8 | 83.7 | 0.34 | 24.56 | 147.7
35.6108 | 150 | 149.1 | 108.3 | 775.6 | 779.9 | 345.2 | 434.4 | 83.6 | 0.341 | 24.55 | 147.7
35.6219 | 150.1 | 149.2 | 108.3 | 776.6 | 780.3 | 345.2 | 434.6 | 83.6 | 0.336 | 24.55 | 147.7
35.633 | 150.1 | 149 | 108.3 | 775.9 | 780.3 | 345.1 | 434.8 | 83.7 | 0.34 | 24.63 | 147.7
35.6441 | 150.1 | 148.9 | 108.3 | 775.3 | 780.4 | 345.6 | 435.6 | 83.6 | 0.34 | 24.57 | 147.8
35.6552 | 150.1 | 149.1 | 108.2 | 776.4 | 780.8 | 344.7 | 433.6 | 83.7 | 0.341 | 24.61 | 147.8
35.6663 | 150.1 | 149.1 | 108.2 | 776.4 | 780.3 | 344.5 | 433.6 | 83.7 | 0.335 | 24.58 | 147.8
35.6774 | 150.1 | 149.2 | 108.1 | 775.4 | 780.6 | 344 | 432.2 | 83.7 | 0.333 | 24.56 | 147.8
35.6885 | 150.3 | 149.2 | 108.3 | 776.2 | 780.9 | 345.9 | 433.9 | 83.7 | 0.341 | 24.59 | 147.9
35.6996 | 150.2 | 149 | 108.3 | 775.7 | 781.2 | 345 | 432.9 | 83.7 | 0.334 | 24.5 | 147.9
35.7108 | 150.2 | 149.1 | 108.2 | 775.5 | 780.7 | 345.3 | 434.5 | 83.8 | 0.339 | 24.54 | 147.8
35.7219 | 150.1 | 148.9 | 108.2 | 775.3 | 780.9 | 345.4 | 433.5 | 83.7 | 0.334 | 24.54 | 147.8
35.733 | 150.2 | 149.1 | 108.3 | 776.4 | 781.1 | 346.2 | 435.2 | 83.7 | 0.339 | 24.61 | 147.8
35.7441 | 150.1 | 149.1 | 108.3 | 775.6 | 780.9 | 345.2 | 433.9 | 83.6 | 0.341 | 24.6 | 147.8
35.7552 | 150.2 | 149 | 108.3 | 775.5 | 780.9 | 344 | 431.8 | 83.6 | 0.347 | 24.6 | 147.7
35.7663 | 150.1 | 148.9 | 108.3 | 776.8 | 781.1 | 345 | 433.5 | 83.7 | 0.337 | 24.63 | 147.7
35.7774 | 150.1 | 149 | 108.2 | 775.3 | 780.8 | 345 | 433.4 | 83.7 | 0.338 | 24.59 | 147.8
35.7885 | 150.2 | 149 | 108.2 | 775.4 | 780.7 | 346.2 | 434.7 | 83.7 | 0.343 | 24.47 | 147.7
35.7996 | 150 | 148.9 | 108.2 | 776 | 780.5 | 345.8 | 434.3 | 83.6 | 0.338 | 24.6 | 147.7
35.8108 | 150.1 | 148.8 | 108.2 | 774.9 | 780.6 | 345.4 | 433.6 | 83.7 | 0.342 | 24.64 | 147.8
35.8219 | 150.1 | 148.9 | 108.2 | 775.1 | 780.3 | 344.7 | 432.6 | 83.6 | 0.347 | 24.56 | 147.8
35.833 | 150.2 | 149 | 108.2 | 776.3 | 780.6 | 345.5 | 433.7 | 83.6 | 0.335 | 24.63 | 147.8
35.8441 | 150.2 | 149.2 | 108.2 | 775.5 | 780.6 | 345.4 | 433.6 | 83.6 | 0.342 | 24.6 | 147.8
35.8552 | 150.1 | 149.2 | 108.3 | 774.9 | 780.2 | 344.5 | 432.3 | 83.6 | 0.342 | 24.62 | 147.8
35.8663 | 150.1 | 148.9 | 108.2 | 776.7 | 780.3 | 345.5 | 434.3 | 83.7 | 0.342 | 24.5 | 147.7
35.8774 | 150.1 | 148.9 | 108.3 | 775.1 | 780.7 | 344.7 | 432.8 | 83.7 | 0.342 | 24.58 | 147.7
35.8885 | 150.1 | 148.9 | 108.3 | 775.8 | 780.2 | 345.4 | 433.5 | 83.7 | 0.345 | 24.6 | 147.7
35.8996 | 150.1 | 149 | 108.3 | 775.6 | 780.6 | 345 | 433.8 | 83.8 | 0.344 | 24.59 | 147.6
35.9108 | 150.1 | 148.9 | 108.3 | 774.8 | 780.3 | 344.7 | 433.1 | 83.8 | 0.337 | 24.56 | 147.8
35.9219 | 150.1 | 149 | 108.3 | 775 | 780.1 | 345.6 | 434.2 | 83.6 | 0.337 | 24.57 | 147.8
35.933 | 150.1 | 149.2 | 108.3 | 776 | 779.8 | 345.5 | 435.2 | 83.5 | 0.336 | 24.5 | 147.8
35.9441 | 150.2 | 149.1 | 108.3 | 775.1 | 780.3 | 344.3 | 433.6 | 83.6 | 0.337 | 24.58 | 147.8
35.9552 | 150.1 | 149.1 | 108.2 | 775.3 | 780 | 345.4 | 434.8 | 83.7 | 0.345 | 24.59 | 147.7
35.9663 | 150.1 | 148.8 | 108.2 | 775.4 | 780.2 | 347.8 | 436.8 | 83.7 | 0.358 | 24.6 | 147.5
35.9774 | 150.1 | 149 | 108.2 | 774 | 780.4 | 345.7 | 434.9 | 83.7 | 0.28 | 24.6 | 147.7
35.9885 | 150.1 | 148.8 | 108.2 | 775.4 | 779.6 | 345.7 | 435.4 | 83.7 | 0.332 | 24.57 | 147.7
35.9996 | 150.1 | 148.9 | 108.3 | 776 | 779.8 | 345.4 | 435.9 | 83.6 | 0.341 | 24.62 | 147.8
36.0108 | 150.1 | 149.2 | 108.2 | 775.3 | 780.1 | 345.3 | 435.4 | 83.7 | 0.371 | 24.55 | 147.8
36.0219 | 150.2 | 148.9 | 108.2 | 776.2 | 780.2 | 346.4 | 437.2 | 83.7 | 0.333 | 24.53 | 147.8
36.033 | 150.1 | 149.1 | 108.3 | 775.8 | 780.6 | 344.3 | 436.8 | 83.8 | 0.299 | 24.63 | 147.7
36.0441 | 150.1 | 149.2 | 108.3 | 775.4 | 780.4 | 346.2 | 436.5 | 83.8 | 0.321 | 24.64 | 147.8
36.0552 | 150.1 | 149.2 | 108.3 | 775.4 | 780.1 | 345.7 | 436.3 | 83.7 | 0.324 | 24.47 | 147.6
36.0663 | 150.1 | 149 | 108.2 | 776 | 780.7 | 345.2 | 434.6 | 83.7 | 0.331 | 24.55 | 147.7
36.0774 | 150.1 | 149.1 | 108.4 | 774.8 | 780.8 | 345.5 | 435.5 | 83.7 | 0.332 | 24.63 | 147.6
36.0885 | 149.9 | 149 | 108.3 | 775.8 | 780.3 | 345.9 | 436.4 | 83.7 | 0.336 | 24.6 | 147.6
36.0996 | 150 | 148.9 | 108.3 | 774.6 | 780.7 | 345.7 | 435.6 | 83.6 | 0.329 | 24.54 | 147.7
36.1108 | 149.9 | 149 | 108.3 | 775.8 | 780.6 | 346.2 | 436.2 | 83.7 | 0.332 | 24.63 | 147.6
36.1219 | 150.1 | 148.9 | 108.3 | 775.5 | 780.8 | 345.2 | 435.4 | 83.6 | 0.33 | 24.57 | 147.6
36.133 | 149.9 | 148.8 | 108.3 | 775.5 | 780.6 | 344.9 | 434.6 | 83.6 | 0.321 | 24.53 | 147.6
36.1441 | 150.1 | 149 | 108.2 | 774.8 | 780.6 | 345.6 | 434.9 | 83.7 | 0.326 | 24.5 | 147.7
36.1552 | 150.1 | 149.2 | 108.3 | 776 | 780.7 | 346.1 | 435.6 | 83.7 | 0.327 | 24.63 | 147.6
36.1663 | 150.1 | 149 | 108.4 | 775.6 | 780.8 | 346.6 | 437.2 | 83.7 | 0.318 | 24.62 | 147.8
36.1774 | 150 | 149 | 108.3 | 775.5 | 780.6 | 346.6 | 435.9 | 83.7 | 0.332 | 24.62 | 147.7
36.1885 | 150 | 148.8 | 108.3 | 775.3 | 780.4 | 344.3 | 433.7 | 83.7 | 0.327 | 24.56 | 147.6
36.1996 | 150.1 | 149 | 108.3 | 775.1 | 780.6 | 345.7 | 435.1 | 83.7 | 0.328 | 24.59 | 147.6
36.2107 | 150.1 | 149.2 | 108.4 | 775.7 | 780.7 | 345.2 | 434.2 | 83.6 | 0.332 | 24.59 | 147.7
36.2219 | 150.1 | 148.9 | 108.2 | 775.8 | 780.7 | 344.7 | 434 | 83.6 | 0.318 | 24.57 | 147.7
36.233 | 150.1 | 149.2 | 108.3 | 775.5 | 780.3 | 345.2 | 434.8 | 83.6 | 0.327 | 24.65 | 147.7
36.2441 | 150.1 | 148.9 | 108.3 | 774.8 | 781 | 345.7 | 435.4 | 83.6 | 0.33 | 24.64 | 147.6
36.2552 | 150 | 149.1 | 108.3 | 776.4 | 779.9 | 345 | 434.5 | 83.6 | 0.331 | 24.49 | 147.6
36.2663 | 150 | 149 | 108.2 | 774.8 | 780.4 | 345.5 | 435.4 | 83.7 | 0.317 | 24.53 | 147.6
36.2774 | 150 | 149.2 | 108.2 | 776.3 | 780.1 | 345.9 | 435.2 | 83.8 | 0.321 | 24.46 | 147.6
36.2885 | 150 | 149 | 108.3 | 776.2 | 779.9 | 345.7 | 434.9 | 83.8 | 0.314 | 24.6 | 147.6
36.2996 | 149.9 | 148.9 | 108.3 | 775.2 | 779.9 | 345.9 | 435.6 | 83.7 | 0.321 | 24.52 | 147.6
36.3107 | 150.1 | 149.1 | 108.2 | 775.4 | 780.7 | 345.2 | 435.1 | 83.7 | 0.304 | 24.48 | 147.6
36.3219 | 150.1 | 148.9 | 108.2 | 775.9 | 780.1 | 345.4 | 435.2 | 83.7 | 0.312 | 24.59 | 147.6
36.333 | 150 | 148.9 | 108.2 | 775.6 | 780.9 | 345.5 | 434.8 | 83.7 | 0.318 | 24.52 | 147.6
36.3441 | 150.1 | 149 | 108.2 | 775.5 | 780.8 | 344.4 | 433.8 | 83.6 | 0.308 | 24.56 | 147.8
36.3552 | 150 | 149 | 108.3 | 775.9 | 780.7 | 346.2 | 435.8 | 83.6 | 0.315 | 24.57 | 147.7
36.3663 | 150 | 148.9 | 108.2 | 775.3 | 780.6 | 344.9 | 434.6 | 83.6 | 0.323 | 24.57 | 147.6
36.3774 | 150.2 | 149.1 | 108.2 | 776.4 | 780.6 | 344.3 | 433.4 | 83.5 | 0.315 | 24.55 | 147.9
36.3885 | 150.2 | 149.1 | 108.2 | 775.8 | 780.7 | 344.3 | 433.3 | 83.6 | 0.317 | 24.58 | 147.8
36.3996 | 150.2 | 149.1 | 108.3 | 775.7 | 780.1 | 343.8 | 432.4 | 83.5 | 0.319 | 24.58 | 147.8
36.4107 | 150.1 | 148.9 | 108.3 | 776.5 | 780 | 345.5 | 434.9 | 83.7 | 0.31 | 24.59 | 147.7
36.4219 | 150.2 | 149 | 108.2 | 774.9 | 780 | 345.1 | 434.7 | 83.8 | 0.318 | 24.6 | 147.7
36.433 | 150.1 | 149 | 108.3 | 776 | 780.4 | 345.2 | 434.1 | 83.7 | 0.317 | 24.52 | 147.7
36.4441 | 150.2 | 149.1 | 108.3 | 776.8 | 780.4 | 346.4 | 436.5 | 83.7 | 0.322 | 24.57 | 147.7
36.4552 | 150.2 | 148.9 | 108.3 | 775.8 | 781.2 | 344.8 | 434.1 | 83.6 | 0.31 | 24.56 | 147.7
36.4663 | 149.9 | 148.9 | 108.3 | 776.6 | 780.9 | 345.1 | 434.9 | 83.6 | 0.319 | 24.47 | 147.6
36.4774 | 149.9 | 149 | 108.3 | 776.2 | 781.1 | 345.7 | 435.6 | 83.5 | 0.315 | 24.56 | 147.6
36.4885 | 149.9 | 149 | 108.3 | 775.5 | 781.3 | 345.1 | 434.2 | 83.6 | 0.312 | 24.53 | 147.7
36.4996 | 149.9 | 148.9 | 108.2 | 776.2 | 780.4 | 344.3 | 433.3 | 83.6 | 0.31 | 24.54 | 147.6
36.5107 | 150 | 149 | 108.2 | 775.7 | 781.1 | 345.5 | 434.3 | 83.7 | 0.315 | 24.52 | 147.7
36.5219 | 150.1 | 149 | 108.2 | 776 | 780.2 | 345.2 | 434.2 | 83.6 | 0.31 | 24.56 | 147.8
36.533 | 150.1 | 149.2 | 108.2 | 776.5 | 781.1 | 345 | 433.4 | 83.7 | 0.305 | 24.54 | 147.8
36.5441 | 150.1 | 149.1 | 108.2 | 775.8 | 780.3 | 343.9 | 432.3 | 83.6 | 0.296 | 24.58 | 147.7
36.5552 | 150.2 | 148.9 | 108.2 | 776.3 | 780.5 | 344.6 | 432.6 | 83.6 | 0.304 | 24.49 | 147.8
36.5663 | 150.2 | 149 | 108.2 | 776.1 | 780.1 | 345.9 | 435.8 | 83.6 | 0.311 | 24.51 | 147.6
36.5774 | 150.1 | 149.2 | 108.3 | 775.3 | 780.4 | 344.7 | 433.4 | 83.6 | 0.313 | 24.61 | 147.7
36.5885 | 150.1 | 149 | 108.3 | 775.8 | 780.6 | 345.4 | 434 | 83.6 | 0.32 | 24.62 | 147.6
36.5996 | 149.9 | 148.8 | 108.2 | 775.7 | 780.7 | 345.2 | 433.5 | 83.6 | 0.327 | 24.65 | 147.5
36.6107 | 150 | 149 | 108.2 | 774.9 | 780.8 | 345.1 | 433.2 | 83.7 | 0.317 | 24.56 | 147.6
36.6219 | 149.9 | 148.8 | 108.3 | 776.4 | 780.6 | 345.9 | 434.2 | 83.7 | 0.322 | 24.59 | 147.6
36.633 | 149.9 | 148.9 | 108.3 | 775.6 | 780.7 | 346.1 | 434.2 | 83.7 | 0.327 | 24.62 | 147.6
36.6441 | 150 | 149.1 | 108.3 | 775 | 780.6 | 345 | 432.9 | 83.7 | 0.32 | 24.61 | 147.7
36.6552 | 150 | 148.9 | 108.2 | 776.3 | 780.1 | 345 | 433.2 | 83.7 | 0.331 | 24.54 | 147.7
36.6663 | 150.2 | 148.8 | 108.2 | 775 | 780.4 | 345.4 | 433.3 | 83.8 | 0.326 | 24.63 | 147.9
36.6774 | 150.1 | 149.1 | 108.2 | 776.2 | 779.9 | 345.2 | 433 | 83.5 | 0.321 | 24.63 | 147.7
36.6885 | 150.2 | 149.2 | 108.3 | 776 | 780.1 | 345 | 433.3 | 83.6 | 0.319 | 24.52 | 147.8
36.6996 | 150.1 | 148.8 | 108.4 | 774.4 | 780.9 | 344.9 | 432.7 | 83.6 | 0.313 | 24.59 | 147.6
36.7107 | 150.1 | 149.1 | 108.2 | 776.1 | 780.3 | 345.2 | 433.3 | 83.7 | 0.316 | 24.56 | 147.7
36.7219 | 150.1 | 149 | 108.3 | 776.4 | 780.8 | 344.9 | 433 | 83.7 | 0.312 | 24.56 | 147.8
36.733 | 150 | 148.9 | 108.3 | 774.7 | 780.5 | 346.1 | 434.5 | 83.7 | 0.31 | 24.59 | 147.6
36.7441 | 150.1 | 149 | 108.3 | 776 | 779.9 | 346.4 | 435.9 | 83.6 | 0.305 | 24.55 | 147.6
36.7552 | 150.1 | 148.9 | 108.2 | 774.9 | 780.1 | 346.1 | 434.9 | 83.6 | 0.31 | 24.53 | 147.7
36.7663 | 150.1 | 149 | 108.3 | 775.3 | 780.1 | 345.8 | 434.9 | 83.6 | 0.31 | 24.6 | 147.7
36.7774 | 150.1 | 149.1 | 108.3 | 776.4 | 779.9 | 343.7 | 432.2 | 83.6 | 0.304 | 24.59 | 147.7
36.7885 | 150.1 | 149.1 | 108.2 | 774.6 | 780 | 344.3 | 433.3 | 83.6 | 0.301 | 24.6 | 147.7
36.7996 | 149.9 | 148.9 | 108.2 | 776.3 | 780.2 | 344.6 | 432.8 | 83.6 | 0.31 | 24.6 | 147.6
36.8107 | 150 | 149 | 108.2 | 775.9 | 780.4 | 345.3 | 434.1 | 83.7 | 0.315 | 24.57 | 147.7
36.8219 | 149.9 | 148.9 | 108.3 | 774.4 | 780.6 | 343.9 | 431.9 | 83.7 | 0.3 | 24.59 | 147.6
36.833 | 150.1 | 149.1 | 108.4 | 776.5 | 780.7 | 344.3 | 432.9 | 83.7 | 0.312 | 24.51 | 147.7
36.8441 | 149.9 | 148.9 | 108.3 | 775.2 | 780.6 | 345.5 | 434.1 | 83.6 | 0.317 | 24.6 | 147.6
36.8552 | 150.1 | 148.9 | 108.2 | 776 | 780.6 | 345.5 | 434 | 83.6 | 0.303 | 24.6 | 147.7
36.8663 | 150.1 | 149.2 | 108.4 | 776.3 | 781.2 | 345.6 | 435.1 | 83.6 | 0.314 | 24.64 | 147.7
36.8774 | 150.1 | 149.1 | 108.2 | 775.1 | 780.7 | 345.7 | 434.9 | 83.5 | 0.319 | 24.54 | 147.7
36.8885 | 150.1 | 148.9 | 108.3 | 776.2 | 781.1 | 345.4 | 434 | 83.7 | 0.31 | 24.54 | 147.7
36.8996 | 150.1 | 148.9 | 108.2 | 775.7 | 780.5 | 345.9 | 434.9 | 83.8 | 0.316 | 24.56 | 147.7
36.9107 | 150.1 | 149 | 108.2 | 775.4 | 781.1 | 345.9 | 434.5 | 83.7 | 0.321 | 24.56 | 147.7
36.9219 | 150.2 | 149 | 108.3 | 776 | 780.3 | 346.6 | 435.7 | 83.6 | 0.307 | 24.6 | 147.8
36.933 | 150.2 | 149.1 | 108.3 | 775.4 | 780.2 | 344.5 | 433 | 83.7 | 0.316 | 24.63 | 147.8
36.9441 | 150.2 | 149 | 108.2 | 775.9 | 779.8 | 345.3 | 434.4 | 83.7 | 0.316 | 24.6 | 147.7
36.9552 | 150.1 | 148.9 | 108.3 | 775.4 | 780.7 | 346.1 | 435.1 | 83.6 | 0.324 | 24.54 | 147.7
36.9663 | 150.2 | 149.1 | 108.2 | 775.2 | 780.6 | 345 | 434.1 | 83.7 | 0.314 | 24.53 | 147.8
36.9774 | 150.1 | 149.1 | 108.3 | 775.7 | 780.8 | 345.7 | 435.8 | 83.7 | 0.31 | 24.56 | 147.8
36.9885 | 150.1 | 149.1 | 108.3 | 775.3 | 780.6 | 345.3 | 434.9 | 83.7 | 0.32 | 24.57 | 147.7
36.9996 | 150 | 149 | 108.3 | 775.4 | 780.6 | 345.9 | 434.9 | 83.7 | 0.32 | 24.53 | 147.7
37.0107 | 150.1 | 148.8 | 108.3 | 776.3 | 780.3 | 345.8 | 434.8 | 83.7 | 0.32 | 24.59 | 147.7
37.0219 | 149.9 | 148.9 | 108.3 | 775.1 | 780.2 | 344.9 | 436.3 | 83.6 | 0.319 | 24.53 | 147.6
37.033 | 150.1 | 149 | 108.2 | 776.2 | 780.7 | 346.1 | 437.4 | 83.7 | 0.32 | 24.6 | 147.7
37.0441 | 150.1 | 149 | 108.2 | 776.2 | 780.6 | 345.4 | 436.5 | 83.7 | 0.32 | 24.64 | 147.7
37.0552 | 150 | 149.1 | 108.2 | 774.3 | 780.8 | 345 | 434.8 | 83.7 | 0.325 | 24.63 | 147.7
37.0663 | 150.1 | 149 | 108.2 | 776.3 | 781 | 345.4 | 435.7 | 83.7 | 0.31 | 24.6 | 147.7
37.0774 | 150.1 | 148.8 | 108.2 | 775.1 | 780.5 | 345.4 | 435.1 | 83.7 | 0.312 | 24.67 | 147.7
37.0885 | 150.1 | 149 | 108.2 | 775.4 | 780 | 345.5 | 435.3 | 83.6 | 0.322 | 24.6 | 147.7
37.0996 | 150 | 149.1 | 108.3 | 776.4 | 780.3 | 344.9 | 434.5 | 83.6 | 0.306 | 24.55 | 147.7
37.1107 | 149.9 | 148.9 | 108.2 | 775 | 780 | 344.8 | 434.4 | 83.6 | 0.311 | 24.61 | 147.7
37.1219 | 150.1 | 149.2 | 108.2 | 776.6 | 780.7 | 344.3 | 433.8 | 83.7 | 0.313 | 24.63 | 147.7
37.133 | 150.1 | 149.1 | 108.2 | 774.6 | 780.7 | 343.3 | 432.1 | 83.5 | 0.301 | 24.61 | 147.7
37.1441 | 150 | 149.1 | 108.3 | 775.7 | 780.6 | 345 | 434.1 | 83.7 | 0.313 | 24.62 | 147.6
37.1552 | 150.1 | 149.1 | 108.3 | 776 | 780.4 | 345.4 | 434.6 | 83.6 | 0.311 | 24.58 | 147.7
37.1663 | 150.1 | 149 | 108.2 | 774.9 | 779.7 | 344.9 | 433.8 | 83.6 | 0.315 | 24.55 | 147.7
37.1774 | 150 | 149 | 108.3 | 776 | 780.1 | 344 | 432.2 | 83.6 | 0.324 | 24.58 | 147.6
37.1885 | 150.1 | 149.1 | 108.3 | 775.6 | 780.3 | 344.9 | 432.8 | 83.6 | 0.316 | 24.64 | 147.7
37.1996 | 150 | 148.8 | 108.2 | 775.5 | 780.3 | 345.7 | 434.7 | 83.6 | 0.315 | 24.6 | 147.7
37.2107 | 150.1 | 149 | 108.2 | 775.9 | 780 | 345.2 | 433.8 | 83.6 | 0.317 | 24.6 | 147.6
37.2219 | 150.1 | 149.2 | 108.2 | 774.7 | 780 | 344.8 | 433.5 | 83.5 | 0.315 | 24.56 | 147.7
37.233 | 150.1 | 148.9 | 108.2 | 776.1 | 780.2 | 346.2 | 435.6 | 83.7 | 0.309 | 24.58 | 147.7
37.2441 | 150 | 148.8 | 108.3 | 775.2 | 780.2 | 345.8 | 434.4 | 83.7 | 0.312 | 24.5 | 147.6
37.2552 | 150 | 149 | 108.3 | 775.3 | 780.7 | 344.9 | 433.3 | 83.7 | 0.316 | 24.54 | 147.6
37.2663 | 150.1 | 148.8 | 108.2 | 776.2 | 780.8 | 345.1 | 433.3 | 83.7 | 0.304 | 24.53 | 147.6
37.2774 | 150.1 | 148.9 | 108.3 | 775.5 | 780.5 | 344.7 | 432.8 | 83.7 | 0.31 | 24.56 | 147.7
37.2885 | 150.1 | 149.1 | 108.2 | 776 | 780 | 345.7 | 434.4 | 83.6 | 0.31 | 24.52 | 147.7
37.2996 | 150 | 148.8 | 108.3 | 775.6 | 780.3 | 345.5 | 434.6 | 83.6 | 0.303 | 24.58 | 147.7
37.3107 | 150 | 148.9 | 108.3 | 774.9 | 780.1 | 344.9 | 433.8 | 83.6 | 0.312 | 24.5 | 147.6
37.3218 | 150.1 | 148.9 | 108.3 | 776.3 | 780.9 | 345 | 433.8 | 83.6 | 0.32 | 24.58 | 147.6
37.333 | 150.1 | 149 | 108.3 | 775.5 | 780.7 | 345.2 | 433.8 | 83.6 | 0.304 | 24.52 | 147.7
37.3441 | 150 | 149.1 | 108.3 | 775.3 | 780.2 | 344.8 | 433.2 | 83.6 | 0.313 | 24.57 | 147.6
37.3552 | 150.1 | 149.1 | 108.3 | 776.1 | 779.7 | 346.3 | 435.6 | 83.6 | 0.315 | 24.52 | 147.6
37.3663 | 150 | 149.2 | 108.2 | 775.6 | 780.1 | 345.2 | 433.7 | 83.6 | 0.318 | 24.53 | 147.6
37.3774 | 150 | 149 | 108.3 | 776.2 | 780.8 | 346.2 | 435.3 | 83.5 | 0.31 | 24.44 | 147.6
37.3885 | 150.1 | 149 | 108.3 | 774.8 | 780.8 | 345.1 | 433.9 | 83.6 | 0.319 | 24.49 | 147.6
37.3996 | 149.9 | 148.9 | 108.2 | 775.1 | 780.3 | 345.6 | 434.5 | 83.7 | 0.319 | 24.56 | 147.6
37.4107 | 150.1 | 149.1 | 108.2 | 775.5 | 780.5 | 345.5 | 433.6 | 83.6 | 0.31 | 24.58 | 147.7
37.4218 | 150 | 149.1 | 108.3 | 774.9 | 780.1 | 345.5 | 433.8 | 83.5 | 0.316 | 24.59 | 147.6
37.433 | 150.1 | 149 | 108.3 | 775.4 | 780.4 | 344.2 | 432.7 | 83.7 | 0.32 | 24.56 | 147.6
37.4441 | 149.9 | 149 | 108.3 | 775.8 | 780.4 | 345.9 | 434.6 | 83.7 | 0.326 | 24.61 | 147.6
37.4552 | 150.1 | 149 | 108.3 | 774.8 | 780.5 | 344.9 | 433.3 | 83.6 | 0.315 | 24.47 | 147.7
37.4663 | 150.1 | 149 | 108.3 | 776.3 | 780.2 | 345.8 | 434.3 | 83.6 | 0.32 | 24.6 | 147.6
37.4774 | 150.1 | 149 | 108.3 | 775.1 | 780 | 345.6 | 434.2 | 83.6 | 0.328 | 24.52 | 147.8
37.4885 | 150.1 | 149 | 108.2 | 775.3 | 780.4 | 344.7 | 433.8 | 83.6 | 0.318 | 24.61 | 147.8
37.4996 | 150.1 | 148.9 | 108.3 | 775.8 | 780.4 | 344.8 | 433.4 | 83.6 | 0.321 | 24.55 | 147.8
37.5107 | 150.2 | 149.1 | 108.3 | 774.5 | 780.7 | 344.5 | 432.7 | 83.6 | 0.33 | 24.5 | 147.8
37.5218 | 150.1 | 148.9 | 108.2 | 776.2 | 780.2 | 344.2 | 432 | 83.6 | 0.316 | 24.56 | 147.7
37.533 | 150.1 | 148.8 | 108.1 | 775.6 | 780.1 | 345.2 | 434 | 83.8 | 0.32 | 24.6 | 147.6
37.5441 | 150.2 | 149 | 108.1 | 775.6 | 780.4 | 345.2 | 434.4 | 83.7 | 0.329 | 24.61 | 147.7
37.5552 | 150.1 | 149 | 108.2 | 776 | 780.4 | 344.9 | 433.8 | 83.5 | 0.321 | 24.57 | 147.7
37.5663 | 150.1 | 149.2 | 108.3 | 775.2 | 780.9 | 345.2 | 434.7 | 83.6 | 0.32 | 24.61 | 147.6
37.5774 | 150.1 | 149.1 | 108.2 | 776.2 | 780.6 | 345.1 | 433.9 | 83.7 | 0.326 | 24.58 | 147.7
37.5885 | 150.1 | 148.8 | 108.3 | 775.3 | 779.9 | 345.4 | 433.7 | 83.6 | 0.332 | 24.56 | 147.6
37.5996 | 150.1 | 149 | 108.2 | 775.6 | 780 | 345.4 | 433.8 | 83.6 | 0.321 | 24.56 | 147.6
37.6107 | 150.1 | 149 | 108.2 | 775.4 | 780.5 | 345.4 | 434.4 | 83.7 | 0.334 | 24.57 | 147.6
37.6218 | 150.1 | 148.9 | 108.2 | 775.3 | 780.8 | 345.9 | 435.8 | 83.6 | 0.331 | 24.57 | 147.6
37.633 | 150.1 | 149.2 | 108.2 | 775.8 | 780.4 | 344.5 | 433.4 | 83.6 | 0.324 | 24.59 | 147.7
37.6441 | 150.1 | 148.9 | 108.3 | 774.9 | 780.1 | 345.4 | 434.4 | 83.6 | 0.333 | 24.51 | 147.7
37.6552 | 150.1 | 148.9 | 108.3 | 775.7 | 780.1 | 343.8 | 432.2 | 83.6 | 0.33 | 24.59 | 147.7
37.6663 | 150.2 | 148.9 | 108.2 | 776 | 780.6 | 344.7 | 433.3 | 83.6 | 0.335 | 24.54 | 147.8
37.6774 | 150.2 | 149 | 108.3 | 775.5 | 780.9 | 343.9 | 432.1 | 83.6 | 0.319 | 24.62 | 147.8
37.6885 | 150.1 | 149 | 108.2 | 775.7 | 780.5 | 344.6 | 432.8 | 83.6 | 0.327 | 24.64 | 147.7
37.6996 | 150.1 | 149 | 108.3 | 775.1 | 779.9 | 345.5 | 433.8 | 83.6 | 0.32 | 24.58 | 147.8
37.7107 | 150.1 | 148.9 | 108.2 | 776.2 | 780 | 343.3 | 430.8 | 83.5 | 0.295 | 24.55 | 147.8
37.7218 | 150.1 | 149.2 | 108.3 | 774.8 | 780.2 | 344.7 | 432.6 | 83.5 | 0.304 | 24.59 | 147.7
37.733 | 150.2 | 148.9 | 108.2 | 775.7 | 781.2 | 344.9 | 433.1 | 83.5 | 0.299 | 24.64 | 147.8
37.7441 | 150.1 | 148.9 | 108.2 | 776.5 | 780.4 | 345.7 | 434.2 | 83.5 | 0.308 | 24.53 | 147.7
37.7552 | 150.1 | 148.9 | 108.2 | 774.8 | 780.3 | 344.2 | 432.2 | 83.5 | 0.3 | 24.59 | 147.8
37.7663 | 150.1 | 148.9 | 108.2 | 776.3 | 779.8 | 344.3 | 432.5 | 83.5 | 0.299 | 24.56 | 147.7
37.7774 | 150.1 | 148.9 | 108.2 | 775.2 | 780.8 | 345.1 | 432.8 | 83.6 | 0.305 | 24.53 | 147.7
37.7885 | 150.2 | 148.9 | 108.3 | 775.9 | 780.7 | 344.8 | 432.4 | 83.7 | 0.295 | 24.6 | 147.8
37.7996 | 150.1 | 148.9 | 108.3 | 776 | 780.8 | 344.7 | 432.4 | 83.7 | 0.298 | 24.5 | 147.7
37.8107 | 150.2 | 148.9 | 108.2 | 775.2 | 780 | 344.9 | 432.3 | 83.7 | 0.299 | 24.56 | 147.7
37.8218 | 150.1 | 148.9 | 108.2 | 776.9 | 780.3 | 345.6 | 432.8 | 83.6 | 0.305 | 24.58 | 147.7
37.833 | 150.2 | 148.9 | 108.3 | 774.6 | 780.6 | 345.1 | 432.8 | 83.4 | 0.288 | 24.56 | 147.7
37.8441 | 150.1 | 148.9 | 108.2 | 776.2 | 780.7 | 344.7 | 432.3 | 83.5 | 0.295 | 24.57 | 147.8
37.8552 | 150 | 148.9 | 108.3 | 776.2 | 780.3 | 345.4 | 433.6 | 83.5 | 0.301 | 24.52 | 147.6
37.8663 | 150.1 | 149.1 | 108.3 | 775.5 | 780.4 | 344.8 | 433.2 | 83.5 | 0.288 | 24.53 | 147.6
37.8774 | 150.2 | 149 | 108.2 | 776.8 | 780.2 | 344.3 | 432.1 | 83.6 | 0.297 | 24.58 | 147.7
37.8885 | 150 | 148.9 | 108.3 | 774.7 | 780.4 | 344.7 | 431.9 | 83.6 | 0.298 | 24.55 | 147.6
37.8996 | 150.2 | 149 | 108.2 | 776.1 | 781.1 | 345.2 | 433.3 | 83.7 | 0.304 | 24.55 | 147.7
37.9107 | 150.1 | 148.9 | 108.2 | 776.2 | 780.7 | 343.9 | 431.7 | 83.5 | 0.289 | 24.56 | 147.6
37.9218 | 150.1 | 148.9 | 108.2 | 775.4 | 779.9 | 344.4 | 432.6 | 83.5 | 0.292 | 24.56 | 147.7
37.933 | 150.1 | 148.9 | 108.2 | 776.5 | 780.2 | 344.2 | 432.3 | 83.5 | 0.296 | 24.55 | 147.7
37.9441 | 150.1 | 148.8 | 108.2 | 774.7 | 780.4 | 343.8 | 431.7 | 83.5 | 0.295 | 24.53 | 147.7
37.9552 | 150 | 148.9 | 108.3 | 776.5 | 780.9 | 345.4 | 433.6 | 83.5 | 0.307 | 24.52 | 147.6
37.9663 | 150.1 | 148.9 | 108.2 | 775.7 | 780.9 | 344.5 | 432.3 | 83.6 | 0.308 | 24.54 | 147.7
37.9774 | 149.9 | 148.9 | 108.2 | 775.4 | 780.8 | 343.6 | 431.7 | 83.7 | 0.313 | 24.51 | 147.6
37.9885 | 150.1 | 148.7 | 108.2 | 776.1 | 780.4 | 344.7 | 432.7 | 83.6 | 0.304 | 24.51 | 147.7
37.9996 | 150.1 | 149 | 108.1 | 774.7 | 780.8 | 345.5 | 433.4 | 83.6 | 0.316 | 24.6 | 147.7
38.0107 | 150.1 | 148.9 | 108.2 | 776.7 | 781.1 | 343.5 | 431.1 | 83.6 | 0.319 | 24.64 | 147.7
38.0218 | 150.1 | 149 | 108.2 | 774.7 | 781.1 | 343.2 | 430.8 | 83.6 | 0.314 | 24.58 | 147.7
38.033 | 150.1 | 148.9 | 108.2 | 776.3 | 780.6 | 344.7 | 433.3 | 83.6 | 0.313 | 24.54 | 147.8
38.0441 | 150.2 | 149.1 | 108.2 | 776.4 | 780 | 345.5 | 433.8 | 83.6 | 0.315 | 24.56 | 147.8
38.0552 | 150.1 | 149.1 | 108.2 | 774.8 | 780.8 | 344.8 | 432.4 | 83.7 | 0.32 | 24.55 | 147.8
38.0663 | 150.1 | 149.1 | 108.2 | 776.9 | 781.3 | 344.8 | 432.8 | 83.7 | 0.31 | 24.56 | 147.9
38.0774 | 150.1 | 148.9 | 108.2 | 775.2 | 780.8 | 345.2 | 433.1 | 83.7 | 0.315 | 24.54 | 147.8
38.0885 | 150.1 | 148.9 | 108.2 | 776.2 | 780.2 | 344.5 | 432.8 | 83.7 | 0.315 | 24.56 | 147.8
38.0996 | 150.1 | 148.9 | 108.2 | 776.4 | 780.6 | 344.3 | 431.8 | 83.7 | 0.318 | 24.55 | 147.7
38.1107 | 150.1 | 148.9 | 108.2 | 775.3 | 780.8 | 344.9 | 432.9 | 83.6 | 0.309 | 24.54 | 147.8
38.1218 | 150.1 | 149 | 108.3 | 776.8 | 781.3 | 344.9 | 432.4 | 83.6 | 0.31 | 24.6 | 147.7
38.133 | 150.1 | 148.8 | 108.3 | 775.4 | 780.8 | 344.5 | 432.3 | 83.7 | 0.315 | 24.48 | 147.8
38.1441 | 150.2 | 148.9 | 108.3 | 776.3 | 780.4 | 344.3 | 431.7 | 83.5 | 0.313 | 24.54 | 147.9
38.1552 | 150.1 | 148.7 | 108.2 | 775.4 | 779.9 | 345.8 | 434.1 | 83.5 | 0.312 | 24.51 | 147.8
38.1663 | 150.1 | 148.9 | 108.2 | 775.5 | 781.2 | 343.3 | 430.2 | 83.6 | 0.309 | 24.57 | 147.8
38.1774 | 150.1 | 148.9 | 108.3 | 776.4 | 780.7 | 343.7 | 431.2 | 83.6 | 0.307 | 24.56 | 147.8
38.1885 | 150 | 148.9 | 108.3 | 774.8 | 780.7 | 344.8 | 432.4 | 83.6 | 0.318 | 24.6 | 147.8
38.1996 | 150.2 | 148.9 | 108.3 | 776.1 | 780.4 | 345.2 | 433.3 | 83.6 | 0.302 | 24.58 | 147.8
38.2107 | 150.1 | 149.1 | 108.2 | 774.8 | 780.8 | 345 | 433.6 | 83.6 | 0.311 | 24.62 | 147.8
38.2218 | 149.9 | 148.9 | 108.2 | 775.8 | 780.7 | 344.4 | 432.1 | 83.5 | 0.312 | 24.59 | 147.7
38.233 | 150.1 | 149 | 108.2 | 776.3 | 780.8 | 344.1 | 432.2 | 83.6 | 0.303 | 24.58 | 147.8
38.2441 | 150.1 | 149.1 | 108.3 | 774.4 | 779.9 | 343.2 | 430.6 | 83.6 | 0.305 | 24.5 | 147.8
38.2552 | 150.1 | 148.9 | 108.3 | 776.3 | 779.8 | 344.5 | 432.1 | 83.6 | 0.31 | 24.57 | 147.8
38.2663 | 150.1 | 149.2 | 108.3 | 775.8 | 780.4 | 344.5 | 432.2 | 83.4 | 0.315 | 24.52 | 147.7
38.2774 | 150.1 | 149.1 | 108.3 | 774.9 | 781.1 | 344.3 | 433.2 | 83.6 | 0.304 | 24.61 | 147.7
38.2885 | 150.2 | 149.1 | 108.2 | 776.6 | 780.6 | 344.2 | 432.2 | 83.6 | 0.309 | 24.59 | 147.9
38.2996 | 150.1 | 148.9 | 108.2 | 775.4 | 780.2 | 346.4 | 434.9 | 83.6 | 0.318 | 24.62 | 147.8
38.3107 | 150.1 | 148.9 | 108.3 | 775.6 | 780.6 | 343.8 | 432.2 | 83.5 | 0.321 | 24.6 | 147.8
38.3218 | 150.1 | 148.9 | 108.3 | 775.6 | 780.8 | 344.3 | 432.7 | 83.7 | 0.312 | 24.59 | 147.8
38.3329 | 150.1 | 148.8 | 108.2 | 775.4 | 780.9 | 345.3 | 434.5 | 83.6 | 0.326 | 24.54 | 147.8
38.3441 | 150 | 148.9 | 108.2 | 776.3 | 780.1 | 344.3 | 432.8 | 83.6 | 0.32 | 24.51 | 147.7
38.3552 | 150 | 148.9 | 108.3 | 774.8 | 780.6 | 343 | 431.4 | 83.6 | 0.318 | 24.67 | 147.7
38.3663 | 150.1 | 149.1 | 108.2 | 776.4 | 780.7 | 344.3 | 433.2 | 83.6 | 0.323 | 24.56 | 147.6
38.3774 | 150.1 | 149 | 108.1 | 774.9 | 781.1 | 344.1 | 432.3 | 83.5 | 0.315 | 24.57 | 147.8
38.3885 | 150 | 148.9 | 108.2 | 774.9 | 780.5 | 344.2 | 432.2 | 83.6 | 0.315 | 24.6 | 147.8
38.3996 | 150.1 | 148.8 | 108.2 | 776.4 | 780.4 | 343.6 | 431.6 | 83.6 | 0.315 | 24.58 | 147.7
38.4107 | 150.1 | 149 | 108.3 | 775.2 | 780.7 | 343 | 430.8 | 83.6 | 0.31 | 24.55 | 147.8
38.4218 | 150 | 149 | 108.3 | 776.3 | 780.6 | 343.9 | 431.5 | 83.6 | 0.31 | 24.53 | 147.7
38.4329 | 150.1 | 149.2 | 108.3 | 775.1 | 780.6 | 344.6 | 432.8 | 83.7 | 0.308 | 24.53 | 147.7
38.4441 | 150.1 | 148.8 | 108.3 | 775.6 | 780.6 | 343.9 | 431.7 | 83.6 | 0.306 | 24.46 | 147.7
38.4552 | 149.9 | 148.9 | 108.2 | 776.1 | 780 | 344.3 | 432.2 | 83.5 | 0.311 | 24.58 | 147.7
38.4663 | 149.9 | 148.9 | 108.2 | 774.9 | 780.7 | 344 | 431.9 | 83.5 | 0.316 | 24.56 | 147.7
38.4774 | 150.1 | 148.9 | 108.3 | 776.3 | 780.8 | 343.5 | 431.1 | 83.5 | 0.322 | 24.56 | 147.8
38.4885 | 150 | 148.9 | 108.3 | 774.9 | 780.4 | 343.8 | 431.5 | 83.6 | 0.318 | 24.56 | 147.7
38.4996 | 150 | 148.9 | 108.2 | 774.9 | 780.2 | 344.3 | 432.5 | 83.5 | 0.322 | 24.55 | 147.7
38.5107 | 150.1 | 148.9 | 108.2 | 775.6 | 780.8 | 344.7 | 432.8 | 83.4 | 0.32 | 24.54 | 147.7
38.5218 | 150.1 | 148.9 | 108.3 | 775.6 | 781.1 | 344.8 | 432.5 | 83.6 | 0.319 | 24.52 | 147.7
38.5329 | 150.1 | 148.9 | 108.3 | 775.8 | 780.3 | 343.5 | 431.6 | 83.6 | 0.32 | 24.49 | 147.8
38.5441 | 150.1 | 148.9 | 108.3 | 775.4 | 780.3 | 344 | 432.2 | 83.6 | 0.322 | 24.6 | 147.8
38.5552 | 149.9 | 148.9 | 108.3 | 776.7 | 780.2 | 344.3 | 431.9 | 83.6 | 0.326 | 24.53 | 147.7
38.5663 | 150.1 | 149.1 | 108.2 | 775.3 | 780.8 | 344.2 | 432.4 | 83.7 | 0.329 | 24.57 | 147.8
38.5774 | 150.1 | 148.9 | 108.4 | 775.4 | 780.4 | 342.7 | 430.4 | 83.7 | 0.327 | 24.56 | 147.8
38.5885 | 150.1 | 149.2 | 108.2 | 776.5 | 779.8 | 342.8 | 430.4 | 83.5 | 0.326 | 24.6 | 147.8
38.5996 | 150 | 148.9 | 108.3 | 775.1 | 780.6 | 343.3 | 431.2 | 83.5 | 0.326 | 24.59 | 147.8
38.6107 | 150.1 | 149.1 | 108.1 | 775.2 | 780.9 | 342.8 | 430.6 | 83.5 | 0.318 | 24.53 | 147.7
38.6218 | 150.1 | 149.1 | 108.3 | 775.9 | 780.7 | 344.3 | 432.3 | 83.5 | 0.323 | 24.61 | 147.8
38.6329 | 150.1 | 149.2 | 108.3 | 775.8 | 779.9 | 344 | 432.1 | 83.6 | 0.324 | 24.56 | 147.8
38.6441 | 150 | 149.1 | 108.3 | 775.5 | 780.8 | 343.2 | 430.6 | 83.6 | 0.325 | 24.58 | 147.8
38.6552 | 150.1 | 148.9 | 108.2 | 775.3 | 780.3 | 344.4 | 432.4 | 83.6 | 0.315 | 24.61 | 147.7
38.6663 | 150 | 149 | 108.1 | 776.2 | 780.4 | 344.5 | 433.2 | 83.6 | 0.326 | 24.49 | 147.6
38.6774 | 150.1 | 148.9 | 108.2 | 775.3 | 780.3 | 343.8 | 432.1 | 83.6 | 0.325 | 24.5 | 147.7
38.6885 | 150.1 | 148.9 | 108.3 | 775.5 | 780.3 | 344.2 | 432.8 | 83.6 | 0.331 | 24.53 | 147.7
38.6996 | 150 | 149 | 108.3 | 775.9 | 780.5 | 344.1 | 431.8 | 83.5 | 0.328 | 24.58 | 147.8
38.7107 | 150 | 149 | 108.3 | 774.9 | 780.6 | 343.7 | 432.1 | 83.5 | 0.325 | 24.51 | 147.7
38.7218 | 150.1 | 148.9 | 108.2 | 776.6 | 780.8 | 343.8 | 433.8 | 83.5 | 0.326 | 24.58 | 147.7
38.7329 | 150.1 | 148.9 | 108.3 | 775.2 | 780.2 | 343.5 | 432.2 | 83.6 | 0.326 | 24.54 | 147.7
38.7441 | 150.1 | 149 | 108.2 | 774.8 | 781.3 | 345 | 433.9 | 83.7 | 0.331 | 24.55 | 147.8
38.7552 | 150.1 | 149.1 | 108.3 | 776.2 | 780.4 | 344.3 | 432.8 | 83.6 | 0.327 | 24.53 | 147.8
38.7663 | 150 | 148.7 | 108.3 | 775.2 | 780.4 | 343.2 | 431.2 | 83.6 | 0.327 | 24.56 | 147.6
38.7774 | 150 | 148.9 | 108.3 | 776.4 | 780 | 344 | 431.8 | 83.5 | 0.331 | 24.61 | 147.7
38.7885 | 150.1 | 149 | 108.2 | 775.3 | 780.9 | 344 | 432.1 | 83.6 | 0.332 | 24.57 | 147.7
38.7996 | 150.1 | 148.9 | 108.2 | 776.2 | 780.9 | 344.7 | 432.5 | 83.6 | 0.328 | 24.64 | 147.8
38.8107 | 150.1 | 148.9 | 108.2 | 775.3 | 780.8 | 343.3 | 432 | 83.5 | 0.329 | 24.56 | 147.7
38.8218 | 150.1 | 148.9 | 108.3 | 775.3 | 780.2 | 344.8 | 433.6 | 83.6 | 0.333 | 24.58 | 147.7
38.8329 | 150.1 | 148.9 | 108.2 | 776.6 | 780.7 | 343.4 | 432.4 | 83.6 | 0.328 | 24.61 | 147.8
38.8441 | 150.1 | 148.9 | 108.3 | 774.6 | 780.8 | 343.5 | 432.2 | 83.5 | 0.315 | 24.55 | 147.7
38.8552 | 150.1 | 149.1 | 108.2 | 775.9 | 780.6 | 343.7 | 432.2 | 83.5 | 0.32 | 24.56 | 147.8
38.8663 | 150.1 | 149.1 | 108.3 | 776.3 | 780.9 | 344.2 | 433.6 | 83.7 | 0.321 | 24.63 | 147.7
38.8774 | 150.1 | 149 | 108.3 | 774.9 | 780.6 | 345 | 434.7 | 83.6 | 0.326 | 24.58 | 147.8
38.8885 | 150 | 149.1 | 108.2 | 776.4 | 781.4 | 344.5 | 434.1 | 83.6 | 0.314 | 24.58 | 147.7
38.8996 | 150.1 | 148.9 | 108.3 | 775.6 | 780.8 | 344.4 | 434.4 | 83.7 | 0.323 | 24.52 | 147.8
38.9107 | 150.1 | 148.9 | 108.2 | 775.9 | 780.6 | 344.7 | 434.9 | 83.5 | 0.32 | 24.58 | 147.7
38.9218 | 150.1 | 148.9 | 108.2 | 776.2 | 780.4 | 345 | 436 | 83.6 | 0.323 | 24.54 | 147.7
38.9329 | 150.1 | 148.9 | 108.3 | 775.6 | 780.9 | 346.2 | 437.2 | 83.6 | 0.325 | 24.61 | 147.8
38.9441 | 150 | 148.9 | 108.3 | 776.3 | 780.6 | 345.2 | 436 | 83.6 | 0.324 | 24.59 | 147.7
38.9552 | 150.1 | 148.9 | 108.2 | 775.5 | 780.7 | 344.6 | 434.3 | 83.7 | 0.331 | 24.49 | 147.6
38.9663 | 150.1 | 148.9 | 108.3 | 775.9 | 780.4 | 344.7 | 434.6 | 83.6 | 0.316 | 24.57 | 147.7
38.9774 | 149.9 | 148.8 | 108.4 | 775.8 | 780.2 | 343.8 | 432.5 | 83.7 | 0.316 | 24.48 | 147.6
38.9885 | 149.9 | 148.9 | 108.2 | 774.9 | 780.4 | 345.7 | 434.9 | 83.5 | 0.311 | 24.61 | 147.6
38.9996 | 150.1 | 149.2 | 108.3 | 776.9 | 780.3 | 344.9 | 433.8 | 83.5 | 0.315 | 24.53 | 147.7
39.0107 | 149.9 | 148.9 | 108.3 | 775.2 | 780.2 | 345.7 | 435.3 | 83.6 | 0.295 | 24.49 | 147.6
39.0218 | 150.1 | 148.8 | 108.3 | 775.8 | 780.1 | 344.7 | 434.1 | 83.6 | 0.307 | 24.56 | 147.7
39.0329 | 150.1 | 148.9 | 108.4 | 775.1 | 780.7 | 345.2 | 434.4 | 83.6 | 0.314 | 24.6 | 147.9
39.0441 | 150.2 | 149.2 | 108.2 | 775.6 | 780.6 | 344.2 | 432.6 | 83.6 | 0.318 | 24.59 | 147.9
39.0552 | 150.1 | 148.9 | 108.3 | 776.6 | 780.3 | 343.7 | 432.8 | 83.6 | 0.322 | 24.54 | 147.7
39.0663 | 150.1 | 149 | 108.2 | 774.8 | 780.4 | 343.4 | 432.1 | 83.6 | 0.323 | 24.47 | 147.6
39.0774 | 149.9 | 148.8 | 108.3 | 776.2 | 780.9 | 344.2 | 433.2 | 83.6 | 0.322 | 24.65 | 147.4
39.0885 | 150 | 148.8 | 108.3 | 775.7 | 780.6 | 345.1 | 433.9 | 83.7 | 0.325 | 24.47 | 147.6
39.0996 | 150.1 | 148.9 | 108.3 | 775.1 | 780.3 | 344.1 | 433.7 | 83.7 | 0.326 | 24.6 | 147.8
39.1107 | 149.9 | 148.9 | 108.3 | 776.4 | 780.9 | 345 | 434.4 | 83.8 | 0.329 | 24.49 | 147.7
39.1218 | 150.1 | 148.9 | 108.3 | 775.4 | 780.9 | 344.2 | 433 | 83.7 | 0.32 | 24.57 | 147.8
39.1329 | 150 | 148.8 | 108.3 | 776 | 780.7 | 344 | 432.8 | 83.7 | 0.326 | 24.56 | 147.7
39.1441 | 150 | 148.9 | 108.3 | 774.9 | 780.2 | 344.3 | 433.3 | 83.5 | 0.326 | 24.5 | 147.8
39.1552 | 150.1 | 149.1 | 108.2 | 775.8 | 780.8 | 344 | 433.6 | 83.5 | 0.321 | 24.51 | 147.8
39.1663 | 150.1 | 148.9 | 108.3 | 775.8 | 780.4 | 344.3 | 434.1 | 83.5 | 0.316 | 24.49 | 147.8
39.1774 | 150.1 | 148.9 | 108.2 | 774.6 | 780.4 | 344.2 | 433.9 | 83.6 | 0.318 | 24.63 | 147.8
39.1885 | 150.1 | 149 | 108.2 | 776.3 | 780.3 | 345 | 434.5 | 83.6 | 0.326 | 24.53 | 147.8
39.1996 | 150.1 | 148.9 | 108.2 | 774.9 | 780.7 | 344.4 | 434.5 | 83.6 | 0.311 | 24.46 | 147.8
39.2107 | 149.9 | 148.7 | 108.2 | 776.2 | 781.2 | 344.3 | 433.8 | 83.7 | 0.325 | 24.59 | 147.6
39.2218 | 149.9 | 148.7 | 108.2 | 775.1 | 780.5 | 343.1 | 432.1 | 83.6 | 0.325 | 24.48 | 147.7
39.2329 | 150.1 | 149 | 108.2 | 775.7 | 780.4 | 344.2 | 433.3 | 83.5 | 0.325 | 24.6 | 147.8
39.2441 | 150.1 | 148.9 | 108.3 | 775.7 | 780.4 | 343.9 | 432.7 | 83.7 | 0.33 | 24.66 | 147.8
39.2552 | 150.1 | 148.9 | 108.4 | 775.5 | 780.7 | 344.3 | 433.2 | 83.6 | 0.328 | 24.54 | 147.8
39.2663 | 150.1 | 148.9 | 108.3 | 776.1 | 780.2 | 344 | 431.7 | 83.5 | 0.319 | 24.61 | 147.8
39.2774 | 150.1 | 148.8 | 108.2 | 775.2 | 780 | 344 | 432.1 | 83.5 | 0.323 | 24.54 | 147.8
39.2885 | 150.1 | 149 | 108.3 | 775.2 | 779.8 | 344.2 | 433.1 | 83.6 | 0.322 | 24.58 | 147.8
39.2996 | 150.1 | 148.9 | 108.2 | 775.4 | 780.3 | 343.7 | 432.5 | 83.6 | 0.326 | 24.57 | 147.8
39.3107 | 150.1 | 148.9 | 108.3 | 775.3 | 780.3 | 343.6 | 431.8 | 83.6 | 0.326 | 24.53 | 147.8
39.3218 | 150.2 | 149 | 108.3 | 775.7 | 780.1 | 343.5 | 431.7 | 83.7 | 0.333 | 24.63 | 147.8
39.3329 | 150.1 | 149.1 | 108.2 | 775.1 | 780.6 | 344.3 | 432.8 | 83.7 | 0.332 | 24.58 | 147.9
39.3441 | 150.2 | 149 | 108.3 | 776.4 | 780.9 | 344.1 | 432.6 | 83.6 | 0.332 | 24.54 | 147.9
39.3552 | 150.1 | 148.9 | 108.3 | 774.9 | 780.8 | 344.5 | 433.8 | 83.6 | 0.334 | 24.62 | 147.8
39.3663 | 150.2 | 149.1 | 108.3 | 776.3 | 780.4 | 345.3 | 434.6 | 83.6 | 0.316 | 24.57 | 147.9
39.3774 | 150.1 | 148.9 | 108.2 | 775.6 | 780.9 | 344 | 432.3 | 83.6 | 0.326 | 24.56 | 147.8
39.3885 | 150.1 | 148.9 | 108.2 | 775.1 | 780.7 | 344.7 | 433.3 | 83.5 | 0.329 | 24.57 | 147.8
39.3996 | 150.1 | 149 | 108.2 | 776.3 | 780.4 | 345 | 434 | 83.6 | 0.321 | 24.54 | 147.8
39.4107 | 150.1 | 148.9 | 108.2 | 774.7 | 779.6 | 344.2 | 432.6 | 83.6 | 0.33 | 24.56 | 147.8
39.4218 | 150.1 | 148.9 | 108.3 | 775.6 | 780.7 | 344.6 | 433.7 | 83.6 | 0.313 | 24.5 | 147.7
39.4329 | 150.1 | 148.9 | 108.3 | 775 | 780.8 | 345.4 | 434.6 | 83.6 | 0.316 | 24.59 | 147.7
39.444 | 150.1 | 148.9 | 108.2 | 774.4 | 780 | 344.3 | 433.2 | 83.5 | 0.316 | 24.51 | 147.7
39.4552 | 150.1 | 148.9 | 108.3 | 775.7 | 780.7 | 343.2 | 431.8 | 83.5 | 0.309 | 24.57 | 147.6
39.4663 | 150.1 | 148.9 | 108.3 | 775.8 | 780.7 | 346.1 | 435.5 | 83.5 | 0.313 | 24.49 | 147.7
39.4774 | 150.1 | 148.9 | 108.2 | 776.3 | 781.1 | 345.3 | 434.2 | 83.6 | 0.31 | 24.52 | 147.7
39.4885 | 150.1 | 148.9 | 108.2 | 775 | 781 | 344.5 | 433.4 | 83.6 | 0.298 | 24.6 | 147.8
39.4996 | 150.1 | 148.9 | 108.3 | 776.4 | 780.7 | 345.2 | 434.4 | 83.6 | 0.282 | 24.53 | 147.8
39.5107 | 150.1 | 148.9 | 108.3 | 775.7 | 780.4 | 344.5 | 433 | 83.6 | 0.287 | 24.56 | 147.8
39.5218 | 150 | 148.9 | 108.3 | 775.2 | 780.4 | 344.9 | 434.3 | 83.6 | 0.288 | 24.62 | 147.8
39.5329 | 150.1 | 149.1 | 108.3 | 776.4 | 780.6 | 345.6 | 434.4 | 83.6 | 0.288 | 24.53 | 147.8
39.544 | 150.1 | 148.9 | 108.3 | 775.7 | 780.4 | 344.4 | 433.4 | 83.6 | 0.287 | 24.6 | 147.8
39.5552 | 150.1 | 149.1 | 108.3 | 775.8 | 780.8 | 344.2 | 432.6 | 83.5 | 0.282 | 24.59 | 147.9
39.5663 | 150.1 | 148.9 | 108.3 | 775.2 | 780.2 | 345.1 | 434.4 | 83.5 | 0.286 | 24.53 | 147.8
39.5774 | 150.1 | 149 | 108.2 | 776.3 | 780.3 | 343.7 | 432.6 | 83.6 | 0.291 | 24.63 | 147.9
39.5885 | 150.1 | 149 | 108.3 | 776.1 | 779.8 | 344.7 | 434.1 | 83.6 | 0.302 | 24.56 | 147.9
39.5996 | 150.1 | 148.9 | 108.3 | 774.8 | 781.6 | 344.5 | 433.3 | 83.6 | 0.303 | 24.56 | 147.9
39.6107 | 150.2 | 148.9 | 108.2 | 776.4 | 780.5 | 344.3 | 432.8 | 83.6 | 0.299 | 24.61 | 147.9
39.6218 | 150.2 | 149.1 | 108.2 | 775.3 | 780.6 | 343.6 | 431.8 | 83.6 | 0.299 | 24.57 | 147.8
39.6329 | 150.1 | 149.1 | 108.3 | 775.4 | 780.2 | 344.7 | 433.5 | 83.5 | 0.306 | 24.6 | 147.8
39.644 | 150.1 | 148.9 | 108.3 | 775.3 | 780.4 | 344.5 | 433.3 | 83.4 | 0.299 | 24.61 | 147.8
39.6552 | 150.1 | 148.9 | 108.3 | 775.8 | 780.8 | 345.4 | 434 | 83.5 | 0.292 | 24.59 | 147.7
39.6663 | 150.1 | 148.9 | 108.2 | 775.6 | 780.2 | 345.5 | 433.9 | 83.6 | 0.288 | 24.57 | 147.7
39.6774 | 150.1 | 148.9 | 108.3 | 775.6 | 780.6 | 345.2 | 434.1 | 83.6 | 0.288 | 24.61 | 147.8
39.6885 | 150 | 148.9 | 108.3 | 776.6 | 780.6 | 345.3 | 434.7 | 83.6 | 0.29 | 24.56 | 147.7
39.6996 | 150.1 | 148.8 | 108.3 | 774.8 | 780.6 | 345.5 | 434.9 | 83.7 | 0.292 | 24.53 | 147.7
39.7107 | 150.1 | 148.9 | 108.2 | 776.4 | 780.8 | 345.4 | 434.9 | 83.6 | 0.283 | 24.53 | 147.8
39.7218 | 150.1 | 148.9 | 108.2 | 776 | 780.3 | 345.7 | 435.4 | 83.7 | 0.289 | 24.47 | 147.8
39.7329 | 150.1 | 148.9 | 108.3 | 775 | 780.7 | 345.7 | 435 | 83.6 | 0.295 | 24.55 | 147.8
39.744 | 150.1 | 149 | 108.1 | 776 | 780.6 | 345.3 | 434.9 | 83.6 | 0.291 | 24.54 | 147.8
39.7552 | 150.1 | 148.9 | 108.2 | 775.6 | 780.4 | 343.9 | 433.2 | 83.5 | 0.292 | 24.48 | 147.8
39.7663 | 150.1 | 149 | 108.1 | 775.9 | 780.3 | 343.7 | 432.3 | 83.6 | 0.283 | 24.55 | 147.8
39.7774 | 150.1 | 148.9 | 108.2 | 775.2 | 780.9 | 344.7 | 434.4 | 83.6 | 0.28 | 24.56 | 147.8
39.7885 | 150.1 | 148.8 | 108.2 | 776.8 | 780.6 | 345.7 | 435.6 | 83.6 | 0.285 | 24.55 | 147.8
39.7996 | 150.1 | 148.9 | 108.2 | 775.3 | 780.7 | 344.6 | 434.5 | 83.6 | 0.287 | 24.5 | 147.8
39.8107 | 150.1 | 148.8 | 108.3 | 776 | 780 | 344.9 | 435.3 | 83.6 | 0.287 | 24.54 | 147.8
39.8218 | 150.1 | 149.1 | 108.3 | 775.7 | 780.3 | 344.1 | 434 | 83.5 | 0.292 | 24.58 | 147.8
39.8329 | 150 | 148.9 | 108.3 | 775.4 | 780.7 | 343.8 | 433.6 | 83.5 | 0.288 | 24.56 | 147.8
39.844 | 150 | 148.9 | 108.2 | 776.4 | 780.2 | 344.7 | 434.7 | 83.6 | 0.304 | 24.53 | 147.8
39.8552 | 150 | 148.9 | 108.3 | 774.4 | 780.3 | 345.2 | 434.9 | 83.6 | 0.302 | 24.59 | 147.7
39.8663 | 150 | 148.9 | 108.3 | 776.1 | 780.4 | 344.4 | 434.2 | 83.7 | 0.304 | 24.56 | 147.7
39.8774 | 150.1 | 148.9 | 108.3 | 775.1 | 781.3 | 344.9 | 434.6 | 83.7 | 0.305 | 24.54 | 147.8
39.8885 | 150.1 | 148.8 | 108.3 | 775.5 | 780.8 | 344.7 | 434.3 | 83.6 | 0.295 | 24.56 | 147.7
39.8996 | 150.1 | 148.8 | 108.2 | 775.6 | 780.1 | 345.3 | 434.8 | 83.5 | 0.302 | 24.49 | 147.8
39.9107 | 150.1 | 148.9 | 108.3 | 775.6 | 780.7 | 345.2 | 434.9 | 83.5 | 0.299 | 24.56 | 147.7
39.9218 | 149.9 | 148.9 | 108.2 | 775.8 | 780.9 | 345 | 434.8 | 83.5 | 0.306 | 24.51 | 147.7
39.9329 | 149.9 | 148.9 | 108.3 | 774.4 | 780.6 | 345.2 | 434.4 | 83.5 | 0.294 | 24.53 | 147.7
39.944 | 150 | 148.9 | 108.3 | 776.1 | 780.3 | 345.6 | 434.9 | 83.6 | 0.303 | 24.54 | 147.8
39.9552 | 149.9 | 148.9 | 108.3 | 774.4 | 780.9 | 345.3 | 434.6 | 83.6 | 0.309 | 24.57 | 147.7
39.9663 | 150.1 | 148.9 | 108.2 | 776 | 780.2 | 345.4 | 434.7 | 83.6 | 0.3 | 24.48 | 147.8
39.9774 | 150.1 | 148.9 | 108.2 | 775.6 | 780.4 | 345.9 | 434.9 | 83.7 | 0.295 | 24.54 | 147.7
39.9885 | 150.1 | 149 | 108.3 | 775.1 | 780.1 | 344.7 | 433.5 | 83.6 | 0.298 | 24.54 | 147.8
39.9996 | 150.1 | 148.9 | 108.3 | 775.8 | 781 | 345.7 | 435.4 | 83.6 | 0.308 | 24.61 | 147.8
40.0107 | 149.7 | 149 | 108.3 | 774.7 | 780.1 | 347.8 | 438 | 83.6 | 0.217 | 24.6 | 148.3
40.0218 | 149.8 | 149.1 | 108.2 | 774.3 | 779.6 | 347.8 | 438.7 | 83.5 | 0.221 | 24.67 | 148.4
40.0329 | 149.7 | 148.9 | 108.2 | 775.8 | 779.9 | 347.4 | 438.1 | 83.6 | 0.207 | 24.63 | 148
40.044 | 149.7 | 149.1 | 108.2 | 774.8 | 779.9 | 346.5 | 436.9 | 83.7 | 0.235 | 24.61 | 147.9
40.0552 | 149.6 | 148.9 | 108.2 | 774.6 | 779 | 347.7 | 438.3 | 83.7 | 0.239 | 24.61 | 148
40.0663 | 149.7 | 149.1 | 108.2 | 774.3 | 780.1 | 347.1 | 437.2 | 83.6 | 0.241 | 24.58 | 148
40.0774 | 149.7 | 149 | 108.2 | 774.8 | 779.8 | 347.8 | 438.6 | 83.6 | 0.241 | 24.58 | 148.1
40.0885 | 149.7 | 148.9 | 108.3 | 775.7 | 779.6 | 345.4 | 435.2 | 83.6 | 0.248 | 24.63 | 147.9
40.0996 | 149.7 | 149.1 | 108.3 | 774.9 | 780.4 | 347.4 | 437.6 | 83.6 | 0.255 | 24.64 | 148.1
40.1107 | 149.7 | 149.2 | 108.2 | 775.4 | 780.2 | 346.9 | 436.9 | 83.6 | 0.259 | 24.63 | 147.8
40.1218 | 149.7 | 149 | 108.3 | 774.8 | 779.8 | 346.3 | 436 | 83.6 | 0.25 | 24.57 | 147.8
40.1329 | 149.8 | 148.9 | 108.3 | 775.7 | 780.7 | 347.3 | 437.1 | 83.7 | 0.267 | 24.6 | 147.9
40.144 | 149.7 | 148.9 | 108.3 | 773.6 | 779.8 | 347.3 | 437 | 83.6 | 0.275 | 24.6 | 148
40.1552 | 149.7 | 149.1 | 108.2 | 774.8 | 780.1 | 346.7 | 436 | 83.5 | 0.255 | 24.62 | 147.8
40.1663 | 149.8 | 149.1 | 108.2 | 774.2 | 780.3 | 346.2 | 435.7 | 83.5 | 0.267 | 24.6 | 147.8
40.1774 | 149.7 | 148.9 | 108.1 | 776 | 780.4 | 346.6 | 436.5 | 83.5 | 0.266 | 24.64 | 147.7
40.1885 | 149.9 | 149 | 108.1 | 774.4 | 779.4 | 345.6 | 435.2 | 83.5 | 0.265 | 24.58 | 147.9
40.1996 | 149.7 | 149.1 | 108.2 | 774.4 | 780.6 | 347.6 | 437.6 | 83.6 | 0.266 | 24.65 | 147.9
40.2107 | 149.8 | 149.1 | 108.2 | 775.1 | 780.1 | 345.3 | 434.7 | 83.6 | 0.271 | 24.62 | 147.9
40.2218 | 149.8 | 149 | 108.2 | 775.2 | 780.1 | 345.6 | 434.6 | 83.6 | 0.279 | 24.61 | 148.1
40.2329 | 149.8 | 149.1 | 108.3 | 776.4 | 780.4 | 345.9 | 434.9 | 83.5 | 0.257 | 24.58 | 147.9
40.244 | 149.7 | 149.1 | 108.3 | 774.8 | 780.3 | 346.4 | 436.4 | 83.6 | 0.267 | 24.61 | 147.6
40.2552 | 149.7 | 148.9 | 108.3 | 775.9 | 779.6 | 346.2 | 435.8 | 83.4 | 0.261 | 24.59 | 147.6
40.2663 | 149.7 | 149.1 | 108.3 | 773.8 | 780.1 | 347.1 | 437.2 | 83.5 | 0.252 | 24.55 | 147.6
40.2774 | 149.7 | 148.9 | 108.3 | 774.6 | 780.2 | 346.8 | 436.5 | 83.5 | 0.258 | 24.64 | 147.7
40.2885 | 149.7 | 148.9 | 108.3 | 773.9 | 780.4 | 347.1 | 437.2 | 83.5 | 0.26 | 24.6 | 147.8
40.2996 | 149.8 | 149.1 | 108.2 | 775.2 | 780.7 | 344.9 | 434.5 | 83.4 | 0.256 | 24.53 | 147.9
40.3107 | 149.7 | 149 | 108.1 | 775.8 | 780.3 | 346 | 436 | 83.4 | 0.259 | 24.61 | 147.8
40.3218 | 149.9 | 149.3 | 108.2 | 774.8 | 780.3 | 344.7 | 434.5 | 83.4 | 0.245 | 24.55 | 147.9
40.3329 | 149.8 | 149.1 | 108.2 | 775.7 | 780.3 | 345 | 435 | 83.4 | 0.24 | 24.58 | 147.6
40.344 | 149.7 | 149 | 108.3 | 774.7 | 779.9 | 345.4 | 434.9 | 83.4 | 0.242 | 24.58 | 147.4
40.3552 | 149.7 | 149.1 | 108.2 | 775.4 | 780.3 | 345.9 | 435.9 | 83.4 | 0.244 | 24.57 | 147.4
40.3663 | 149.7 | 148.9 | 108.3 | 775.3 | 781 | 345.8 | 435.7 | 83.5 | 0.236 | 24.54 | 147.7
40.3774 | 149.7 | 149 | 108.3 | 775.2 | 779.9 | 345.2 | 434.4 | 83.5 | 0.247 | 24.57 | 147.8
40.3885 | 149.8 | 149.1 | 108.5 | 775.6 | 780.3 | 345.2 | 434.5 | 83.6 | 0.254 | 24.6 | 147.9
40.3996 | 149.9 | 149.1 | 108.4 | 774.6 | 780 | 345.4 | 434.4 | 83.4 | 0.24 | 24.53 | 148.1
40.4107 | 149.8 | 149.2 | 108.3 | 775.9 | 779.8 | 345.4 | 434.9 | 83.5 | 0.264 | 24.59 | 147.8
40.4218 | 149.8 | 148.9 | 108.3 | 774.9 | 780.5 | 345 | 434.4 | 83.4 | 0.261 | 24.59 | 147.7
40.4329 | 149.8 | 149 | 108.3 | 775.3 | 779.8 | 345 | 434.7 | 83.5 | 0.261 | 24.6 | 147.7
40.444 | 149.7 | 149.1 | 108.3 | 775.8 | 780 | 345.1 | 434.4 | 83.5 | 0.239 | 24.54 | 147.7
40.4552 | 149.7 | 149.1 | 108.3 | 774.7 | 780.3 | 344.3 | 433.3 | 83.6 | 0.25 | 24.52 | 147.7
40.4663 | 149.8 | 149.1 | 108.4 | 775.8 | 779.9 | 345.5 | 435.4 | 83.5 | 0.254 | 24.55 | 147.8
40.4774 | 149.9 | 149.1 | 108.2 | 774.5 | 780.1 | 346 | 435.7 | 83.3 | 0.246 | 24.6 | 148
40.4885 | 149.8 | 149.2 | 108.3 | 775.2 | 781.1 | 344.5 | 433.5 | 83.5 | 0.258 | 24.61 | 147.7
40.4996 | 149.7 | 149.1 | 108.3 | 775.8 | 780.1 | 343.9 | 433.1 | 83.5 | 0.257 | 24.56 | 147.7
40.5107 | 149.7 | 149.1 | 108.5 | 774.4 | 780.5 | 345.4 | 434.9 | 83.5 | 0.246 | 24.58 | 147.7
40.5218 | 149.8 | 149.1 | 108.4 | 775.8 | 779.9 | 345.6 | 435.1 | 83.5 | 0.258 | 24.58 | 147.8
40.5329 | 149.7 | 149 | 108.3 | 774.5 | 780.3 | 344.5 | 434.3 | 83.5 | 0.26 | 24.52 | 147.6
40.544 | 149.8 | 149.1 | 108.2 | 775.8 | 780.5 | 345.4 | 434.7 | 83.5 | 0.256 | 24.56 | 147.8
40.5551 | 149.7 | 149.1 | 108.4 | 775.3 | 780.2 | 344.5 | 433.7 | 83.5 | 0.263 | 24.52 | 147.7
40.5663 | 149.7 | 149 | 108.3 | 775.4 | 780.4 | 344.5 | 433.6 | 83.5 | 0.268 | 24.51 | 147.8
40.5774 | 149.7 | 149.2 | 108.2 | 776.2 | 781.4 | 344.5 | 434.2 | 83.4 | 0.248 | 24.54 | 147.8
40.5885 | 149.7 | 149 | 108.3 | 775.3 | 780.4 | 344.7 | 433.8 | 83.5 | 0.261 | 24.54 | 147.7
40.5996 | 149.7 | 149.1 | 108.3 | 776.4 | 780.7 | 344.2 | 433.8 | 83.5 | 0.254 | 24.55 | 147.8
40.6107 | 149.7 | 149.1 | 108.3 | 776.2 | 781.3 | 344.6 | 434.4 | 83.5 | 0.241 | 24.59 | 147.8
40.6218 | 149.7 | 149.1 | 108.3 | 775.4 | 780.3 | 344.9 | 435 | 83.5 | 0.254 | 24.56 | 147.7
40.6329 | 149.8 | 149.2 | 108.2 | 776.6 | 781.2 | 345.5 | 434.9 | 83.5 | 0.261 | 24.56 | 147.8
40.644 | 149.8 | 149.1 | 108.3 | 775 | 780.6 | 344 | 433.3 | 83.3 | 0.243 | 24.5 | 147.8
40.6551 | 149.8 | 148.9 | 108.2 | 775.8 | 779.9 | 345.9 | 436.4 | 83.3 | 0.247 | 24.5 | 147.8
40.6663 | 149.8 | 149.1 | 108.3 | 775.8 | 780.9 | 345.2 | 434.3 | 83.4 | 0.257 | 24.56 | 147.8
40.6774 | 149.8 | 149.2 | 108.3 | 775.2 | 781.2 | 345.1 | 434.4 | 83.5 | 0.243 | 24.57 | 147.8
40.6885 | 149.8 | 149.2 | 108.3 | 776.2 | 780.3 | 345.4 | 435.1 | 83.5 | 0.259 | 24.58 | 147.8
40.6996 | 149.8 | 149.1 | 108.3 | 774.8 | 780.8 | 344.3 | 433.9 | 83.5 | 0.256 | 24.6 | 147.7
40.7107 | 149.7 | 149 | 108.3 | 775.3 | 780 | 345.3 | 435.1 | 83.3 | 0.231 | 24.57 | 147.6
40.7218 | 149.7 | 148.9 | 108.4 | 775.4 | 779.7 | 344.7 | 433.9 | 83.3 | 0.241 | 24.56 | 147.7
40.7329 | 149.8 | 148.9 | 108.3 | 774.9 | 780.9 | 344.9 | 434.3 | 83.3 | 0.246 | 24.58 | 147.7
40.744 | 149.8 | 148.9 | 108.3 | 775.9 | 779.7 | 345 | 434.6 | 83.4 | 0.238 | 24.55 | 147.7
40.7551 | 149.7 | 148.9 | 108.3 | 775 | 780.3 | 344.9 | 436.8 | 83.4 | 0.24 | 24.56 | 147.8
40.7663 | 149.8 | 149.1 | 108.3 | 775.7 | 780.5 | 344.9 | 438.1 | 83.4 | 0.222 | 24.56 | 147.9
40.7774 | 149.8 | 149.1 | 108.3 | 775.7 | 780.4 | 344 | 434.9 | 83.5 | 0.238 | 24.57 | 147.8
40.7885 | 149.8 | 149.1 | 108.2 | 775.1 | 780.3 | 344.5 | 438.1 | 83.4 | 0.239 | 24.57 | 147.7
40.7996 | 149.7 | 148.9 | 108.3 | 776.3 | 780.6 | 344.9 | 435.7 | 83.4 | 0.235 | 24.6 | 147.6
40.8107 | 149.6 | 149.1 | 108.3 | 774.3 | 779.9 | 345.7 | 436.2 | 83.4 | 0.226 | 24.51 | 147.4
40.8218 | 149.8 | 149.2 | 108.3 | 775.9 | 780.8 | 345.6 | 434.8 | 83.4 | 0.24 | 24.56 | 147.8
40.8329 | 149.7 | 149 | 108.3 | 775.6 | 780.2 | 345.9 | 434.8 | 83.4 | 0.24 | 24.61 | 147.7
40.844 | 149.7 | 149.1 | 108.2 | 775.1 | 780.2 | 345.2 | 434.2 | 83.3 | 0.229 | 24.58 | 147.7
40.8551 | 149.8 | 148.9 | 108.3 | 776 | 780.3 | 344.9 | 433.7 | 83.5 | 0.234 | 24.56 | 147.8
40.8663 | 149.8 | 149 | 108.3 | 774.7 | 779.9 | 345.2 | 434.1 | 83.4 | 0.256 | 24.58 | 147.8
40.8774 | 149.8 | 149 | 108.3 | 775.6 | 780.6 | 345.4 | 434.2 | 83.4 | 0.245 | 24.58 | 147.8
40.8885 | 149.8 | 149.2 | 108.3 | 775.6 | 781 | 345.2 | 434 | 83.4 | 0.258 | 24.57 | 147.8
40.8996 | 149.8 | 149.1 | 108.3 | 774.8 | 780.5 | 345.8 | 434.9 | 83.3 | 0.269 | 24.53 | 147.7
40.9107 | 149.7 | 149.2 | 108.3 | 775.8 | 780.6 | 346.4 | 436.1 | 83.5 | 0.262 | 24.61 | 147.6
40.9218 | 149.7 | 149.1 | 108.3 | 774.8 | 780.7 | 345.5 | 434.6 | 83.6 | 0.264 | 24.61 | 147.6
40.9329 | 149.6 | 149 | 108.3 | 775.1 | 779.6 | 345.2 | 434.7 | 83.4 | 0.264 | 24.56 | 147.6
40.944 | 149.7 | 148.9 | 108.4 | 774.4 | 780.8 | 345.5 | 434.7 | 83.4 | 0.248 | 24.53 | 147.7
40.9551 | 149.7 | 149 | 108.4 | 773.9 | 780.6 | 346.5 | 436.4 | 83.4 | 0.252 | 24.6 | 147.8
40.9663 | 149.8 | 149.1 | 108.3 | 775.9 | 780 | 345.8 | 435.6 | 83.4 | 0.274 | 24.59 | 147.9
40.9774 | 149.9 | 149.1 | 108.3 | 774.9 | 780.7 | 344 | 434.1 | 83.4 | 0.226 | 24.53 | 147.8
40.9885 | 149.9 | 148.9 | 108.3 | 774.8 | 780.7 | 344.7 | 435 | 83.4 | 0.245 | 24.53 | 147.7
40.9996 | 149.8 | 149.2 | 108.4 | 774.8 | 780.2 | 344.7 | 434.4 | 83.4 | 0.254 | 24.51 | 147.7
41.0107 | 149.8 | 149.1 | 108.4 | 775.2 | 780.7 | 345.6 | 435.6 | 83.5 | 0.245 | 24.52 | 147.7
41.0218 | 149.7 | 149.1 | 108.2 | 775.1 | 780.4 | 345.4 | 434.9 | 83.4 | 0.254 | 24.57 | 147.6
41.0329 | 149.7 | 148.9 | 108.3 | 774.4 | 780.1 | 347 | 437.5 | 83.3 | 0.255 | 24.56 | 147.6
41.044 | 149.6 | 148.9 | 108.2 | 775.9 | 780.7 | 345 | 435 | 83.4 | 0.257 | 24.52 | 147.6
41.0551 | 149.7 | 149 | 108.3 | 773.7 | 779.6 | 345.9 | 435.9 | 83.3 | 0.257 | 24.54 | 147.6
41.0663 | 149.7 | 149 | 108.3 | 775.6 | 780.4 | 345.4 | 436.9 | 83.3 | 0.247 | 24.5 | 147.7
41.0774 | 149.7 | 149 | 108.3 | 775.3 | 780.7 | 344.7 | 435.4 | 83.4 | 0.238 | 24.53 | 147.7
41.0885 | 149.7 | 149 | 108.4 | 774.6 | 779.7 | 345.7 | 437.2 | 83.4 | 0.245 | 24.56 | 147.8
41.0996 | 149.8 | 149.2 | 108.3 | 775.1 | 780.6 | 344.9 | 436.5 | 83.4 | 0.247 | 24.55 | 147.9
41.1107 | 149.7 | 149.1 | 108.3 | 774.7 | 780.6 | 344.8 | 434.3 | 83.4 | 0.233 | 24.58 | 147.7
41.1218 | 149.7 | 149.1 | 108.3 | 775.7 | 779.8 | 344.9 | 433.3 | 83.3 | 0.24 | 24.6 | 147.6
41.1329 | 149.8 | 149.1 | 108.7 | 774.9 | 780.8 | 345.7 | 434.5 | 83.3 | 0.245 | 24.57 | 147.6
41.144 | 149.6 | 148.9 | 108.2 | 775 | 780.4 | 344.9 | 432.8 | 83.3 | 0.233 | 24.56 | 147.4
41.1551 | 149.6 | 149.1 | 108.3 | 775.1 | 780.2 | 345.1 | 433.3 | 83.3 | 0.234 | 24.56 | 147.6
41.1663 | 149.7 | 149.1 | 108.5 | 774.9 | 781.2 | 345.5 | 433.4 | 83.3 | 0.24 | 24.53 | 147.8
41.1774 | 149.7 | 149.2 | 108.3 | 775.9 | 780.1 | 346.1 | 433.8 | 83.4 | 0.228 | 24.56 | 147.8
41.1885 | 149.7 | 149.1 | 108.3 | 774.8 | 780.4 | 345.2 | 432.5 | 83.4 | 0.237 | 24.59 | 147.7
41.1996 | 149.7 | 149.1 | 108.4 | 775.8 | 780.8 | 344.9 | 431.8 | 83.4 | 0.243 | 24.59 | 147.7
41.2107 | 149.7 | 148.9 | 108.5 | 774.9 | 780.4 | 345.2 | 432.8 | 83.3 | 0.229 | 24.54 | 147.7
41.2218 | 149.8 | 149.1 | 108.3 | 774.2 | 780.3 | 346.5 | 434.7 | 83.3 | 0.245 | 24.55 | 147.7
41.2329 | 149.7 | 149.1 | 108.3 | 776.2 | 780.7 | 345.7 | 433.1 | 83.4 | 0.247 | 24.58 | 147.7
41.244 | 149.7 | 149 | 108.3 | 774.8 | 780.1 | 345.7 | 433.2 | 83.3 | 0.238 | 24.56 | 147.7
41.2551 | 149.8 | 148.9 | 108.3 | 775.7 | 780.9 | 344 | 430.7 | 83.5 | 0.254 | 24.59 | 147.7
41.2663 | 149.8 | 149.2 | 108.4 | 774.1 | 780.3 | 345.5 | 432.8 | 83.3 | 0.249 | 24.56 | 147.8
41.2774 | 149.8 | 148.9 | 108.4 | 775.1 | 780 | 345.4 | 432.5 | 83.4 | 0.244 | 24.61 | 147.7
41.2885 | 149.7 | 148.9 | 108.3 | 775.6 | 781.2 | 345.3 | 432.5 | 83.3 | 0.252 | 24.53 | 147.7
41.2996 | 149.7 | 149.1 | 108.3 | 774.9 | 780.4 | 345.4 | 432.8 | 83.4 | 0.252 | 24.57 | 147.7
41.3107 | 149.7 | 149.1 | 108.3 | 775.5 | 781 | 343.5 | 430.7 | 83.2 | 0.241 | 24.54 | 147.7
41.3218 | 149.7 | 149.2 | 108.2 | 774.2 | 781.1 | 345.2 | 432.6 | 83.5 | 0.252 | 24.55 | 147.7
41.3329 | 149.6 | 149.1 | 108.3 | 774.9 | 780.1 | 346 | 433.1 | 83.4 | 0.255 | 24.6 | 147.6
41.344 | 149.7 | 148.9 | 108.4 | 775.8 | 780.5 | 345.6 | 433 | 83.3 | 0.258 | 24.56 | 147.7
41.3551 | 149.6 | 149.1 | 108.3 | 774.6 | 780.4 | 344.7 | 432.2 | 83.3 | 0.241 | 24.57 | 147.6
41.3663 | 149.6 | 149.1 | 108.3 | 776.2 | 780 | 345.4 | 432.9 | 83.3 | 0.248 | 24.57 | 147.7
41.3774 | 149.7 | 149 | 108.3 | 774.3 | 780.7 | 346.6 | 434.4 | 83.3 | 0.251 | 24.56 | 147.7
41.3885 | 149.6 | 149 | 108.3 | 774.3 | 781.2 | 345.5 | 432.8 | 83.4 | 0.225 | 24.56 | 147.7
41.3996 | 149.6 | 148.9 | 108.3 | 775.4 | 780.3 | 346.2 | 434.3 | 83.4 | 0.24 | 24.52 | 147.6
41.4107 | 149.6 | 149.1 | 108.3 | 774.9 | 780.7 | 345.3 | 432.8 | 83.4 | 0.239 | 24.51 | 147.6
41.4218 | 149.6 | 149.1 | 108.3 | 776.3 | 780.2 | 346.2 | 434.5 | 83.3 | 0.219 | 24.57 | 147.6
41.4329 | 149.6 | 149 | 108.3 | 774.9 | 780.5 | 345.3 | 432.8 | 83.4 | 0.242 | 24.56 | 147.6
41.444 | 149.7 | 149.1 | 108.4 | 775.6 | 780.6 | 346.1 | 434.1 | 83.4 | 0.243 | 24.58 | 147.9
41.4551 | 149.7 | 149 | 108.3 | 775.3 | 780.6 | 344.7 | 432 | 83.4 | 0.229 | 24.58 | 147.7
41.4663 | 149.7 | 149 | 108.2 | 774.4 | 780.3 | 345.3 | 433.1 | 83.4 | 0.243 | 24.52 | 147.8
41.4774 | 149.8 | 149.1 | 108.4 | 776.1 | 780.9 | 344 | 431.4 | 83.4 | 0.252 | 24.48 | 147.8
41.4885 | 149.8 | 149.2 | 108.2 | 774.8 | 780.2 | 343.9 | 431.2 | 83.4 | 0.228 | 24.55 | 147.9
41.4996 | 149.7 | 149.1 | 108.4 | 775.5 | 780.3 | 345.3 | 432.8 | 83.4 | 0.247 | 24.58 | 147.7
41.5107 | 149.7 | 149.1 | 108.3 | 775.5 | 780.9 | 345.4 | 432.4 | 83.5 | 0.245 | 24.53 | 147.6
41.5218 | 149.6 | 148.9 | 108.3 | 775.1 | 779.9 | 345.4 | 432.6 | 83.4 | 0.248 | 24.55 | 147.5
41.5329 | 149.5 | 148.9 | 108.3 | 775.4 | 780.9 | 346.1 | 433.3 | 83.3 | 0.244 | 24.56 | 147.5
41.544 | 149.7 | 148.9 | 108.4 | 774.9 | 780.6 | 345 | 432.2 | 83.3 | 0.248 | 24.6 | 147.7
41.5551 | 149.7 | 149.1 | 108.3 | 776.2 | 780.2 | 344.9 | 432 | 83.4 | 0.245 | 24.54 | 147.7
41.5663 | 149.7 | 148.9 | 108.3 | 775.3 | 780.6 | 346.3 | 434.1 | 83.4 | 0.24 | 24.55 | 147.8
41.5774 | 149.7 | 149.1 | 108.3 | 775.6 | 780.8 | 344.8 | 432.4 | 83.3 | 0.244 | 24.54 | 147.9
41.5885 | 149.7 | 148.9 | 108.3 | 775.9 | 779.8 | 344.2 | 431 | 83.4 | 0.254 | 24.53 | 147.6
41.5996 | 149.6 | 148.9 | 108.2 | 775.3 | 781 | 344.2 | 431.7 | 83.4 | 0.237 | 24.5 | 147.6
41.6107 | 149.6 | 149.1 | 108.3 | 776.6 | 780.8 | 345.2 | 432.2 | 83.4 | 0.24 | 24.52 | 147.6
41.6218 | 149.6 | 148.8 | 108.3 | 775.1 | 780.2 | 344.7 | 432.2 | 83.3 | 0.25 | 24.49 | 147.6
41.6329 | 149.6 | 149.1 | 108.3 | 775.7 | 781.1 | 344.9 | 432.3 | 83.3 | 0.244 | 24.53 | 147.5
41.644 | 149.6 | 148.8 | 108.3 | 776.2 | 780.6 | 346.2 | 433.5 | 83.3 | 0.256 | 24.59 | 147.6
41.6551 | 149.7 | 148.9 | 108.3 | 775.3 | 779.8 | 345.8 | 433.3 | 83.3 | 0.25 | 24.6 | 147.7
41.6662 | 149.7 | 149 | 108.4 | 775.6 | 780.3 | 344.3 | 431.5 | 83.4 | 0.255 | 24.57 | 147.7
41.6774 | 149.8 | 148.9 | 108.4 | 774.9 | 780.7 | 345.2 | 432.2 | 83.3 | 0.234 | 24.55 | 147.8
41.6885 | 149.6 | 149.1 | 108.4 | 776.2 | 780.1 | 344.2 | 431.1 | 83.4 | 0.241 | 24.57 | 147.8
41.6996 | 149.7 | 149.3 | 108.4 | 775.8 | 780.2 | 344.3 | 430.9 | 83.3 | 0.247 | 24.58 | 147.7
41.7107 | 149.6 | 149.2 | 108.4 | 775.5 | 780.8 | 344.9 | 432.2 | 83.3 | 0.249 | 24.51 | 147.5
41.7218 | 149.6 | 149.1 | 108.4 | 776.3 | 780.2 | 345.6 | 433.3 | 83.4 | 0.24 | 24.56 | 147.5
41.7329 | 149.6 | 148.9 | 108.3 | 774.7 | 780.6 | 344.9 | 431.8 | 83.5 | 0.247 | 24.53 | 147.6
41.744 | 149.6 | 148.9 | 108.2 | 775.9 | 780.4 | 346.5 | 433.8 | 83.4 | 0.246 | 24.53 | 147.4
41.7551 | 149.6 | 148.9 | 108.4 | 775.5 | 780.2 | 345.4 | 432.7 | 83.4 | 0.252 | 24.54 | 147.7
41.7662 | 149.6 | 149 | 108.3 | 775.6 | 779.9 | 344.7 | 431.4 | 83.5 | 0.256 | 24.6 | 147.7
41.7774 | 149.7 | 149.1 | 108.4 | 776.4 | 781 | 344 | 430.6 | 83.4 | 0.249 | 24.54 | 147.8
41.7885 | 149.7 | 149 | 108.4 | 775.6 | 780.4 | 344 | 430.3 | 83.3 | 0.246 | 24.51 | 147.8
41.7996 | 149.7 | 149.2 | 108.4 | 776.3 | 780.1 | 345.2 | 432.3 | 83.4 | 0.258 | 24.62 | 147.6
41.8107 | 149.6 | 149 | 108.4 | 775.4 | 780.9 | 343.9 | 430.6 | 83.4 | 0.252 | 24.52 | 147.4
41.8218 | 149.6 | 149.1 | 108.2 | 775.6 | 780.1 | 345 | 432.4 | 83.3 | 0.245 | 24.53 | 147.4
41.8329 | 149.7 | 148.9 | 108.4 | 775.3 | 780.3 | 344.9 | 431.9 | 83.4 | 0.252 | 24.48 | 147.5
41.844 | 149.6 | 149 | 108.3 | 774.4 | 780.4 | 344.6 | 431.4 | 83.3 | 0.257 | 24.58 | 147.4
41.8551 | 149.7 | 148.9 | 108.4 | 776.4 | 780.7 | 344.9 | 431.9 | 83.4 | 0.258 | 24.55 | 147.7
41.8662 | 149.7 | 149.2 | 108.4 | 775.4 | 780.2 | 345.2 | 432.1 | 83.4 | 0.243 | 24.53 | 147.7
41.8774 | 149.7 | 149 | 108.2 | 775.8 | 780.5 | 345.5 | 432.6 | 83.3 | 0.25 | 24.53 | 147.5
41.8885 | 149.8 | 149.2 | 108.5 | 776.7 | 780.9 | 344.9 | 432 | 83.4 | 0.255 | 24.6 | 147.8
41.8996 | 149.7 | 149 | 108.5 | 775.6 | 780.7 | 344 | 430.6 | 83.4 | 0.247 | 24.53 | 147.6
41.9107 | 149.8 | 149.1 | 108.3 | 776.1 | 780.9 | 344.7 | 431.7 | 83.4 | 0.252 | 24.54 | 147.7
41.9218 | 149.6 | 149.1 | 108.4 | 775.2 | 780.6 | 345.5 | 432.6 | 83.3 | 0.255 | 24.53 | 147.6
41.9329 | 149.7 | 149.1 | 108.3 | 775.9 | 780.4 | 345.1 | 432 | 83.4 | 0.234 | 24.53 | 147.6
41.944 | 149.6 | 148.9 | 108.3 | 776.1 | 780.4 | 344.1 | 430.6 | 83.4 | 0.254 | 24.61 | 147.5
41.9551 | 149.7 | 149.1 | 108.3 | 774.8 | 781.1 | 345.4 | 432.2 | 83.4 | 0.25 | 24.57 | 147.6
41.9662 | 149.6 | 148.9 | 108.4 | 776.2 | 779.9 | 345.2 | 432.2 | 83.3 | 0.253 | 24.56 | 147.5
41.9774 | 149.7 | 149 | 108.3 | 775.4 | 780.5 | 345.7 | 433.1 | 83.4 | 0.249 | 24.61 | 147.7
41.9885 | 149.7 | 149.1 | 108.3 | 776 | 780.4 | 345.9 | 433.2 | 83.3 | 0.259 | 24.54 | 147.6
41.9996 | 149.7 | 149.1 | 108.3 | 775.7 | 779.6 | 343.8 | 431 | 83.4 | 0.26 | 24.6 | 147.6
42.0107 | 149.7 | 149.1 | 108.3 | 775.5 | 780.8 | 345.9 | 433 | 83.5 | 0.262 | 24.57 | 147.7
42.0218 | 149.7 | 149.1 | 108.2 | 776.2 | 780.6 | 345.2 | 431.8 | 83.3 | 0.261 | 24.55 | 147.7
42.0329 | 149.7 | 149 | 108.4 | 775.1 | 780.3 | 344.3 | 431 | 83.4 | 0.259 | 24.57 | 147.8
42.044 | 149.7 | 149.3 | 108.3 | 776 | 780.7 | 344.3 | 431.5 | 83.4 | 0.256 | 24.58 | 147.7
42.0551 | 149.7 | 149.1 | 108.3 | 775.4 | 780.7 | 345.7 | 432.9 | 83.4 | 0.262 | 24.55 | 147.6
42.0662 | 149.7 | 148.9 | 108.3 | 774.2 | 780.2 | 344.5 | 431.8 | 83.3 | 0.261 | 24.57 | 147.6
42.0774 | 149.7 | 149.1 | 108.3 | 776.1 | 780.3 | 344.5 | 431.7 | 83.4 | 0.262 | 24.57 | 147.5
42.0885 | 149.7 | 149.1 | 108.4 | 775 | 781.1 | 344.2 | 431.1 | 83.5 | 0.248 | 24.58 | 147.5
42.0996 | 149.7 | 149 | 108.4 | 776.3 | 780.6 | 344.9 | 431.8 | 83.4 | 0.256 | 24.56 | 147.5
42.1107 | 149.7 | 148.9 | 108.2 | 776.3 | 780.7 | 345.9 | 433.2 | 83.4 | 0.26 | 24.58 | 147.7
42.1218 | 149.7 | 149.1 | 108.3 | 775.5 | 781 | 345.4 | 432.9 | 83.4 | 0.234 | 24.55 | 147.8
42.1329 | 149.7 | 148.9 | 108.3 | 776.4 | 780.4 | 344.6 | 431.7 | 83.4 | 0.25 | 24.54 | 147.7
42.144 | 149.8 | 149.1 | 108.3 | 775.5 | 780.2 | 345.5 | 432.8 | 83.4 | 0.256 | 24.58 | 147.8
42.1551 | 149.8 | 149.2 | 108.4 | 776.1 | 781 | 343 | 429.7 | 83.4 | 0.241 | 24.56 | 147.7
42.1662 | 149.7 | 149.2 | 108.4 | 775.8 | 781 | 344.3 | 431.2 | 83.5 | 0.256 | 24.57 | 147.7
42.1774 | 149.8 | 149.1 | 108.4 | 775.7 | 779.9 | 343.4 | 430.2 | 83.4 | 0.251 | 24.54 | 147.7
42.1885 | 149.6 | 149.1 | 108.2 | 776.2 | 780.9 | 345 | 431.8 | 83.4 | 0.239 | 24.53 | 147.5
42.1996 | 149.7 | 149.2 | 108.3 | 775.4 | 780.8 | 346 | 433.4 | 83.4 | 0.25 | 24.62 | 147.6
42.2107 | 149.7 | 149.1 | 108.4 | 776.6 | 780.1 | 344.7 | 431.6 | 83.2 | 0.251 | 24.56 | 147.6
42.2218 | 149.7 | 149.1 | 108.4 | 776.3 | 780.4 | 344.5 | 431.7 | 83.4 | 0.241 | 24.53 | 147.6
42.2329 | 149.6 | 149.1 | 108.4 | 775.9 | 780.9 | 344.6 | 431.9 | 83.4 | 0.236 | 24.53 | 147.6
42.244 | 149.6 | 149.1 | 108.4 | 776.6 | 780.2 | 345.2 | 431.8 | 83.5 | 0.246 | 24.56 | 147.4
42.2551 | 149.7 | 149.1 | 108.3 | 775.4 | 780.8 | 343.5 | 430.1 | 83.4 | 0.254 | 24.56 | 147.6
42.2662 | 149.7 | 148.9 | 108.4 | 776.1 | 780.9 | 343.8 | 430.5 | 83.4 | 0.223 | 24.56 | 147.6
42.2774 | 149.7 | 148.9 | 108.4 | 774.5 | 780.3 | 344.7 | 431.6 | 83.4 | 0.229 | 24.57 | 147.6
42.2885 | 149.7 | 149.1 | 108.3 | 775.3 | 780.4 | 344.7 | 431.7 | 83.3 | 0.24 | 24.58 | 147.5
42.2996 | 149.7 | 149.1 | 108.4 | 776.3 | 780.6 | 345.2 | 432.1 | 83.3 | 0.218 | 24.52 | 147.7
42.3107 | 149.6 | 149.2 | 108.4 | 775.6 | 780.3 | 345.1 | 432.4 | 83.4 | 0.234 | 24.58 | 147.4
42.3218 | 149.7 | 148.9 | 108.4 | 776.4 | 780.2 | 344.5 | 431.6 | 83.4 | 0.225 | 24.54 | 147.6
42.3329 | 149.7 | 148.7 | 108.4 | 775.1 | 780.8 | 345.2 | 432.2 | 83.4 | 0.209 | 24.49 | 147.6
42.344 | 149.7 | 149 | 108.3 | 776.2 | 780.9 | 344.2 | 431.2 | 83.4 | 0.223 | 24.54 | 147.6
42.3551 | 149.7 | 149 | 108.4 | 775.8 | 780.1 | 345 | 432.5 | 83.3 | 0.234 | 24.56 | 147.7
42.3662 | 149.8 | 149 | 108.4 | 775.6 | 780.7 | 344.8 | 432.1 | 83.2 | 0.218 | 24.56 | 147.7
42.3774 | 149.8 | 149.2 | 108.4 | 776.6 | 780.6 | 345.4 | 433 | 83.4 | 0.245 | 24.49 | 147.8
42.3885 | 149.8 | 149.2 | 108.4 | 775.3 | 779.9 | 345.2 | 432.5 | 83.4 | 0.244 | 24.56 | 147.7
42.3996 | 149.7 | 148.9 | 108.4 | 776 | 780.7 | 345.2 | 432.6 | 83.4 | 0.239 | 24.55 | 147.4
42.4107 | 149.7 | 149.1 | 108.3 | 775.6 | 780.4 | 345.2 | 432.6 | 83.5 | 0.245 | 24.52 | 147.5
42.4218 | 149.7 | 149 | 108.4 | 775.8 | 780.6 | 344.4 | 431.2 | 83.3 | 0.246 | 24.52 | 147.5
42.4329 | 149.7 | 149 | 108.2 | 776.4 | 780.8 | 345.3 | 432.9 | 83.3 | 0.237 | 24.51 | 147.5
42.444 | 149.7 | 149.1 | 108.3 | 775.5 | 780.5 | 344.3 | 431.5 | 83.4 | 0.252 | 24.57 | 147.6
42.4551 | 149.7 | 149 | 108.2 | 776.7 | 780.6 | 345 | 432.5 | 83.4 | 0.25 | 24.56 | 147.7
42.4662 | 149.7 | 149.2 | 108.4 | 775.3 | 780.4 | 344.3 | 431.6 | 83.4 | 0.247 | 24.51 | 147.8
42.4774 | 149.7 | 149.2 | 108.4 | 775.9 | 781 | 345.3 | 432.8 | 83.4 | 0.251 | 24.55 | 147.7
42.4885 | 149.7 | 149.2 | 108.3 | 775.9 | 780.3 | 344.3 | 431.2 | 83.4 | 0.251 | 24.56 | 147.6
42.4996 | 149.7 | 149.1 | 108.4 | 775.7 | 780.6 | 344.4 | 431.6 | 83.4 | 0.24 | 24.55 | 147.5
42.5107 | 149.6 | 148.9 | 108.3 | 775.8 | 780.8 | 344.9 | 432.1 | 83.4 | 0.24 | 24.57 | 147.4
42.5218 | 149.6 | 149.1 | 108.4 | 774.4 | 780.7 | 346.1 | 434.2 | 83.2 | 0.24 | 24.52 | 147.3
42.5329 | 149.6 | 149 | 108.3 | 776.4 | 780.8 | 344.2 | 431.1 | 83.4 | 0.242 | 24.5 | 147.3
42.544 | 149.6 | 148.9 | 108.3 | 775 | 780.8 | 342.9 | 429.5 | 83.3 | 0.228 | 24.54 | 147.6
42.5551 | 149.7 | 149 | 108.4 | 776 | 780.9 | 344.5 | 431.8 | 83.5 | 0.235 | 24.58 | 147.6
42.5662 | 149.7 | 149.1 | 108.3 | 775.8 | 780.3 | 344.3 | 431.2 | 83.3 | 0.24 | 24.54 | 147.7
42.5774 | 149.7 | 149.1 | 108.3 | 775.1 | 780.9 | 345.4 | 432.8 | 83.3 | 0.236 | 24.55 | 147.6
42.5885 | 149.7 | 149.2 | 108.3 | 776.7 | 780.9 | 344.5 | 431.6 | 83.4 | 0.238 | 24.59 | 147.4
42.5996 | 149.7 | 149.2 | 108.3 | 775.6 | 780.5 | 345.4 | 432.5 | 83.4 | 0.242 | 24.55 | 147.4
42.6107 | 149.6 | 148.9 | 108.3 | 776 | 781 | 345.9 | 433.7 | 83.3 | 0.229 | 24.54 | 147.3
42.6218 | 149.6 | 148.9 | 108.3 | 775.9 | 780.4 | 344.7 | 432 | 83.5 | 0.234 | 24.53 | 147.4
42.6329 | 149.7 | 148.9 | 108.3 | 775.6 | 780.1 | 344.9 | 432.3 | 83.4 | 0.229 | 24.53 | 147.5
42.644 | 149.7 | 149.1 | 108.4 | 775.7 | 780.8 | 344.6 | 432.2 | 83.4 | 0.239 | 24.58 | 147.6
42.6551 | 149.7 | 149 | 108.3 | 774.1 | 780.9 | 345.4 | 432.8 | 83.4 | 0.223 | 24.56 | 147.6
42.6662 | 149.7 | 148.9 | 108.3 | 775.8 | 780.3 | 346.4 | 434.2 | 83.4 | 0.237 | 24.58 | 147.6
42.6774 | 149.6 | 148.9 | 108.3 | 775.1 | 780.6 | 344.5 | 431.2 | 83.3 | 0.24 | 24.55 | 147.6
42.6885 | 149.7 | 148.9 | 108.3 | 775.8 | 781.2 | 344.3 | 431.3 | 83.4 | 0.223 | 24.57 | 147.7
42.6996 | 149.7 | 149.1 | 108.2 | 775.3 | 780.1 | 343.9 | 430.6 | 83.4 | 0.233 | 24.56 | 147.6
42.7107 | 149.7 | 148.9 | 108.2 | 775.5 | 780.8 | 346.2 | 433.4 | 83.5 | 0.245 | 24.56 | 147.7
42.7218 | 149.6 | 149.1 | 108.3 | 776.5 | 780.9 | 344.5 | 431.7 | 83.5 | 0.233 | 24.56 | 147.5
42.7329 | 149.7 | 148.9 | 108.4 | 775.2 | 780.5 | 344.3 | 430.9 | 83.5 | 0.231 | 24.62 | 147.6
42.744 | 149.7 | 149.1 | 108.3 | 776.4 | 781.3 | 344.9 | 431.9 | 83.4 | 0.234 | 24.57 | 147.7
42.7551 | 149.7 | 149.1 | 108.4 | 775.4 | 780.9 | 345 | 432.2 | 83.5 | 0.239 | 24.54 | 147.7
42.7662 | 149.7 | 149 | 108.3 | 775 | 780.2 | 344.2 | 431.1 | 83.5 | 0.227 | 24.57 | 147.6
42.7773 | 149.7 | 149.1 | 108.3 | 776.1 | 780.9 | 345 | 432.2 | 83.7 | 0.232 | 24.57 | 147.6
42.7885 | 149.6 | 148.9 | 108.2 | 775.2 | 780.9 | 344.1 | 431.2 | 83.6 | 0.237 | 24.58 | 147.5
42.7996 | 149.7 | 149 | 108.3 | 776.4 | 780.5 | 344.6 | 431.7 | 83.6 | 0.233 | 24.54 | 147.6
42.8107 | 149.7 | 149.1 | 108.3 | 775.6 | 780.5 | 344.3 | 431.3 | 83.6 | 0.239 | 24.57 | 147.7
42.8218 | 149.8 | 149.2 | 108.3 | 775.9 | 781.3 | 343.8 | 430.6 | 83.5 | 0.249 | 24.52 | 147.8
42.8329 | 149.7 | 149.2 | 108.3 | 775.9 | 780.9 | 344.3 | 431.3 | 83.4 | 0.23 | 24.6 | 147.6
42.844 | 149.7 | 149.2 | 108.5 | 775.8 | 780.7 | 344.3 | 431.9 | 83.5 | 0.24 | 24.57 | 147.7
42.8551 | 149.7 | 148.9 | 108.4 | 776.5 | 781.3 | 344.4 | 431.7 | 83.5 | 0.24 | 24.52 | 147.5
42.8662 | 149.6 | 149.1 | 108.4 | 775.1 | 780.2 | 344.1 | 431.5 | 83.5 | 0.245 | 24.58 | 147.4
42.8773 | 149.7 | 148.9 | 108.3 | 775.9 | 780.6 | 344.4 | 431.7 | 83.5 | 0.229 | 24.53 | 147.6
42.8885 | 149.6 | 148.9 | 108.4 | 774.3 | 780.7 | 344.5 | 432.2 | 83.5 | 0.245 | 24.49 | 147.4
42.8996 | 149.6 | 148.9 | 108.4 | 774.3 | 780.2 | 343.9 | 431.2 | 83.5 | 0.243 | 24.58 | 147.7
42.9107 | 149.7 | 148.9 | 108.3 | 775.2 | 780.6 | 344.9 | 432.5 | 83.4 | 0.223 | 24.56 | 147.7
42.9218 | 149.7 | 149.1 | 108.2 | 775 | 781.2 | 343.7 | 431.8 | 83.4 | 0.237 | 24.54 | 147.8
42.9329 | 149.8 | 148.9 | 108.2 | 776.3 | 780.6 | 344.3 | 432.4 | 83.4 | 0.231 | 24.54 | 147.8
42.944 | 149.8 | 149.2 | 108.3 | 775.9 | 780.4 | 344.2 | 433.3 | 83.6 | 0.222 | 24.55 | 147.9
42.9551 | 149.7 | 149.1 | 108.4 | 775.9 | 780.9 | 343.9 | 432.4 | 83.6 | 0.229 | 24.57 | 147.7
42.9662 | 149.7 | 148.9 | 108.4 | 776.3 | 780.4 | 343.4 | 431.7 | 83.5 | 0.229 | 24.57 | 147.6
42.9773 | 149.7 | 148.9 | 108.3 | 775.3 | 780.4 | 343 | 430.5 | 83.4 | 0.224 | 24.58 | 147.7
42.9885 | 149.6 | 148.9 | 108.3 | 776.1 | 780.6 | 343.3 | 431.2 | 83.5 | 0.238 | 24.53 | 147.6
42.9996 | 149.7 | 148.9 | 108.3 | 775.1 | 780.9 | 344 | 432.4 | 83.5 | 0.238 | 24.57 | 147.8
43.0107 | 149.8 | 148.9 | 108.2 | 775.9 | 780.6 | 344.2 | 432.2 | 83.5 | 0.243 | 24.51 | 147.8
43.0218 | 149.7 | 148.9 | 108.3 | 776.3 | 781.3 | 344.3 | 431.9 | 83.5 | 0.226 | 24.52 | 147.8
43.0329 | 149.9 | 149.2 | 108.2 | 776.2 | 781.3 | 344.6 | 432.6 | 83.6 | 0.243 | 24.53 | 147.9
43.044 | 149.7 | 148.9 | 108.4 | 776.4 | 780.5 | 344.2 | 432.1 | 83.4 | 0.241 | 24.58 | 147.6
43.0551 | 149.6 | 149 | 108.1 | 775 | 780.1 | 345.3 | 433.8 | 83.4 | 0.242 | 24.56 | 147.6
43.0662 | 149.7 | 149.1 | 108.5 | 776.3 | 781 | 345.6 | 434 | 83.4 | 0.25 | 24.54 | 147.7
43.0773 | 149.7 | 149 | 108.4 | 775.6 | 780.4 | 345.8 | 434.3 | 83.5 | 0.25 | 24.56 | 147.7
43.0885 | 149.6 | 148.8 | 108.3 | 775.1 | 780 | 345.8 | 434.2 | 83.6 | 0.255 | 24.59 | 147.6
43.0996 | 149.8 | 149 | 108.2 | 776.8 | 781.1 | 344.9 | 433.3 | 83.7 | 0.256 | 24.59 | 147.9
43.1107 | 149.6 | 149.2 | 108.3 | 775.6 | 780.4 | 344.1 | 432.2 | 83.5 | 0.257 | 24.57 | 147.7
43.1218 | 149.7 | 149.1 | 108.3 | 776.5 | 780.6 | 344.5 | 433.3 | 83.5 | 0.258 | 24.58 | 147.8
43.1329 | 149.7 | 149 | 108.3 | 775.1 | 781.3 | 344.5 | 433.3 | 83.5 | 0.256 | 24.56 | 147.7
43.144 | 149.7 | 149.1 | 108.3 | 776.1 | 780.9 | 344.4 | 433.2 | 83.5 | 0.256 | 24.61 | 147.7
43.1551 | 149.7 | 148.9 | 108.3 | 776 | 780.4 | 345.5 | 434.9 | 83.5 | 0.249 | 24.51 | 147.7
43.1662 | 149.7 | 148.9 | 108.3 | 775.3 | 780.6 | 346.9 | 436 | 83.6 | 0.25 | 24.56 | 147.7
43.1773 | 149.7 | 149.1 | 108.3 | 775.6 | 780.8 | 345 | 433.3 | 83.6 | 0.255 | 24.6 | 147.8
43.1885 | 149.7 | 149 | 108.3 | 774.7 | 780.4 | 344.3 | 432.2 | 83.5 | 0.252 | 24.59 | 147.7
43.1996 | 149.7 | 149.1 | 108.2 | 776.3 | 781 | 343.9 | 433.2 | 83.4 | 0.247 | 24.54 | 147.7
43.2107 | 149.7 | 149 | 108.3 | 775.8 | 780.7 | 343 | 431.8 | 83.4 | 0.243 | 24.56 | 147.7
43.2218 | 149.7 | 149.1 | 108.3 | 775.8 | 780.7 | 345.5 | 434.9 | 83.5 | 0.221 | 24.59 | 147.7
43.2329 | 149.7 | 149 | 108.4 | 776.3 | 780.7 | 344.5 | 434.1 | 83.6 | 0.223 | 24.48 | 147.7
43.244 | 149.8 | 149.1 | 108.2 | 775.4 | 781.6 | 345 | 434.3 | 83.6 | 0.218 | 24.53 | 147.8
43.2551 | 149.7 | 149 | 108.3 | 776.3 | 780.6 | 346.1 | 435.4 | 83.6 | 0.227 | 24.56 | 147.5
43.2662 | 149.6 | 149.1 | 108.2 | 775.7 | 780.8 | 344.7 | 434 | 83.4 | 0.224 | 24.54 | 147.6
43.2773 | 149.7 | 148.9 | 108.3 | 776.3 | 781.5 | 344.5 | 433.4 | 83.4 | 0.221 | 24.52 | 147.6
43.2885 | 149.7 | 149 | 108.4 | 775.6 | 781.3 | 345.5 | 435 | 83.6 | 0.227 | 24.58 | 147.8
43.2996 | 149.7 | 149 | 108.2 | 774.4 | 780.6 | 346.1 | 435.4 | 83.5 | 0.227 | 24.54 | 147.8
43.3107 | 149.7 | 149.1 | 108.3 | 775.8 | 781 | 345.1 | 434.1 | 83.6 | 0.23 | 24.57 | 147.8
43.3218 | 149.8 | 149.2 | 108.4 | 773.9 | 781.1 | 345.4 | 434.9 | 83.5 | 0.222 | 24.54 | 147.9
43.3329 | 149.8 | 149.1 | 108.3 | 775.4 | 780.1 | 345.2 | 435.1 | 83.5 | 0.232 | 24.55 | 147.7
43.344 | 149.7 | 149 | 108.4 | 775.6 | 780.7 | 344.2 | 433.7 | 83.4 | 0.229 | 24.54 | 147.7
43.3551 | 149.7 | 149 | 108.3 | 776.1 | 781.4 | 345.4 | 434.8 | 83.5 | 0.234 | 24.58 | 147.7
43.3662 | 149.7 | 149 | 108.3 | 776.6 | 780.6 | 344.9 | 434.5 | 83.5 | 0.227 | 24.49 | 147.6
43.3773 | 149.7 | 148.9 | 108.3 | 775.6 | 780.4 | 344.5 | 435.1 | 83.6 | 0.24 | 24.62 | 147.7
43.3885 | 149.7 | 148.9 | 108.3 | 776.6 | 780.6 | 345.1 | 434.4 | 83.5 | 0.24 | 24.57 | 147.7
43.3996 | 149.7 | 148.9 | 108.4 | 775.4 | 781 | 345 | 434.1 | 83.5 | 0.245 | 24.58 | 147.8
43.4107 | 149.8 | 149.1 | 108.3 | 776.1 | 780.5 | 343.8 | 431.9 | 83.6 | 0.245 | 24.56 | 147.8
43.4218 | 149.8 | 149.2 | 108.3 | 775.6 | 780.7 | 344.3 | 433.1 | 83.5 | 0.25 | 24.58 | 147.8
43.4329 | 149.7 | 149.1 | 108.3 | 775.2 | 781.3 | 345 | 433.8 | 83.5 | 0.246 | 24.53 | 147.7
43.444 | 149.7 | 149.1 | 108.3 | 776.4 | 780.2 | 345.5 | 434.4 | 83.6 | 0.252 | 24.63 | 147.6
43.4551 | 149.7 | 149.1 | 108.3 | 775.1 | 780.3 | 345.7 | 434.4 | 83.5 | 0.257 | 24.55 | 147.7
43.4662 | 149.6 | 149.1 | 108.5 | 776 | 781.3 | 344.7 | 433.1 | 83.6 | 0.26 | 24.58 | 147.6
43.4773 | 149.6 | 149.1 | 108.2 | 775.8 | 780.4 | 344.8 | 433.7 | 83.5 | 0.26 | 24.58 | 147.6
43.4885 | 149.7 | 149 | 108.3 | 775.8 | 780.5 | 344.5 | 433.2 | 83.6 | 0.258 | 24.58 | 147.6
43.4996 | 149.7 | 149 | 108.3 | 776.2 | 780.4 | 344.9 | 433.7 | 83.6 | 0.256 | 24.57 | 147.6
43.5107 | 149.6 | 148.9 | 108.2 | 774.4 | 780.4 | 345.1 | 433.6 | 83.6 | 0.257 | 24.58 | 147.6
43.5218 | 149.6 | 149.1 | 108.4 | 776.4 | 780.3 | 344.7 | 432.9 | 83.5 | 0.256 | 24.59 | 147.7
43.5329 | 149.6 | 148.9 | 108.4 | 775.3 | 781 | 344.3 | 432.6 | 83.6 | 0.241 | 24.59 | 147.6
43.544 | 149.6 | 149.1 | 108.3 | 776.3 | 781.1 | 345.5 | 434.7 | 83.4 | 0.236 | 24.57 | 147.6
43.5551 | 149.6 | 148.9 | 108.4 | 774.4 | 780.3 | 344.9 | 433 | 83.4 | 0.234 | 24.57 | 147.6
43.5662 | 149.7 | 149 | 108.4 | 775.7 | 780.9 | 345.2 | 433.8 | 83.4 | 0.24 | 24.55 | 147.6
43.5773 | 149.6 | 148.9 | 108.3 | 776.2 | 781.4 | 346.2 | 434.7 | 83.5 | 0.24 | 24.52 | 147.6
43.5885 | 149.8 | 149.1 | 108.4 | 775.3 | 780.5 | 344.7 | 433.3 | 83.5 | 0.228 | 24.58 | 147.8
43.5996 | 149.7 | 149.1 | 108.4 | 776.9 | 780.8 | 344.6 | 433.2 | 83.4 | 0.234 | 24.58 | 147.7
43.6107 | 149.6 | 149 | 108.3 | 775.7 | 780.9 | 344.3 | 433.5 | 83.5 | 0.248 | 24.58 | 147.7
43.6218 | 149.7 | 149.1 | 108.4 | 775.3 | 780.3 | 344 | 432.5 | 83.3 | 0.223 | 24.57 | 147.7
43.6329 | 149.7 | 148.9 | 108.3 | 775.9 | 780.6 | 345.6 | 435.1 | 83.4 | 0.235 | 24.56 | 147.7
43.644 | 149.7 | 149.1 | 108.3 | 775.8 | 780.9 | 343.7 | 432.6 | 83.6 | 0.235 | 24.54 | 147.7
43.6551 | 149.7 | 149.2 | 108.4 | 776.7 | 781.1 | 344.6 | 433.1 | 83.4 | 0.208 | 24.54 | 147.8
43.6662 | 149.6 | 149.1 | 108.3 | 774.5 | 780.7 | 344.5 | 433.3 | 83.5 | 0.227 | 24.6 | 147.7
43.6773 | 149.6 | 149.1 | 108.3 | 776.4 | 781 | 345 | 433.8 | 83.4 | 0.237 | 24.58 | 147.6
43.6885 | 149.7 | 149.2 | 108.4 | 776.3 | 781.1 | 346.2 | 435.4 | 83.4 | 0.238 | 24.6 | 147.7
43.6996 | 149.6 | 149.1 | 108.4 | 775.9 | 780.5 | 344.7 | 433.5 | 83.5 | 0.243 | 24.57 | 147.6
43.7107 | 149.7 | 149.1 | 108.4 | 776.6 | 780.8 | 344.9 | 433.7 | 83.4 | 0.245 | 24.58 | 147.6
43.7218 | 149.6 | 149.1 | 108.4 | 775.4 | 780.9 | 345.4 | 434.5 | 83.6 | 0.244 | 24.55 | 147.6
43.7329 | 149.6 | 149.1 | 108.3 | 776.7 | 780.3 | 343.6 | 431.7 | 83.5 | 0.246 | 24.54 | 147.6
43.744 | 149.7 | 149.1 | 108.3 | 775.3 | 781.3 | 345 | 433.6 | 83.5 | 0.235 | 24.58 | 147.6
43.7551 | 149.6 | 148.9 | 108.3 | 775.2 | 781.4 | 344.5 | 433.3 | 83.6 | 0.241 | 24.58 | 147.6
43.7662 | 149.7 | 149.1 | 108.3 | 776 | 780.6 | 343.8 | 432.7 | 83.4 | 0.242 | 24.54 | 147.7
43.7773 | 149.7 | 148.9 | 108.3 | 775.3 | 780.4 | 345.7 | 434.6 | 83.4 | 0.245 | 24.54 | 147.7
43.7885 | 149.7 | 149.1 | 108.3 | 776.8 | 780.6 | 345.5 | 434.4 | 83.5 | 0.246 | 24.6 | 147.7
43.7996 | 149.8 | 149.2 | 108.3 | 774.8 | 780.9 | 344.5 | 433.3 | 83.5 | 0.241 | 24.51 | 147.8
43.8107 | 149.7 | 149.1 | 108.3 | 775.8 | 780.2 | 345.2 | 434.4 | 83.5 | 0.237 | 24.54 | 147.7
43.8218 | 149.8 | 149 | 108.3 | 775.9 | 781.3 | 345.2 | 434.4 | 83.5 | 0.238 | 24.55 | 147.7
43.8329 | 149.8 | 149.1 | 108.3 | 776.3 | 781.4 | 345.7 | 434.6 | 83.5 | 0.246 | 24.54 | 147.8
43.844 | 149.7 | 149.1 | 108.4 | 776.3 | 780.7 | 343.5 | 432.1 | 83.5 | 0.242 | 24.62 | 147.7
43.8551 | 149.7 | 149 | 108.3 | 775.4 | 780.4 | 345.4 | 434.4 | 83.4 | 0.254 | 24.56 | 147.7
43.8662 | 149.7 | 149.2 | 108.3 | 776.4 | 781 | 345.4 | 434.4 | 83.5 | 0.239 | 24.56 | 147.7
43.8773 | 149.7 | 149.1 | 108.3 | 775.3 | 780.2 | 345.1 | 433.8 | 83.6 | 0.243 | 24.51 | 147.7
43.8884 | 149.8 | 149.1 | 108.4 | 775.7 | 781 | 344.8 | 433.2 | 83.6 | 0.25 | 24.55 | 147.8
43.8996 | 149.7 | 149.2 | 108.4 | 774.8 | 781.2 | 344.7 | 433.8 | 83.5 | 0.236 | 24.53 | 147.8
43.9107 | 149.7 | 149 | 108.3 | 775.7 | 780.9 | 346.4 | 435.7 | 83.5 | 0.258 | 24.59 | 147.7
43.9218 | 149.7 | 148.9 | 108.3 | 776.1 | 779.7 | 343.7 | 432.8 | 83.5 | 0.253 | 24.54 | 147.7
43.9329 | 149.7 | 148.9 | 108.2 | 775.4 | 781.3 | 344.8 | 434.5 | 83.6 | 0.245 | 24.61 | 147.7
43.944 | 149.7 | 149.1 | 108.3 | 776.2 | 781 | 343.7 | 432.6 | 83.6 | 0.256 | 24.53 | 147.7
43.9551 | 149.7 | 148.9 | 108.2 | 773.9 | 780.1 | 345.2 | 434.5 | 83.6 | 0.256 | 24.58 | 147.6
43.9662 | 149.8 | 149.1 | 108.3 | 775.3 | 781.4 | 343.3 | 431.5 | 83.6 | 0.247 | 24.53 | 147.8
43.9773 | 149.7 | 149.3 | 108.4 | 775.6 | 781 | 346.1 | 435.2 | 83.6 | 0.266 | 24.54 | 147.7
43.9884 | 149.7 | 149.2 | 108.4 | 775.6 | 780.8 | 344.1 | 432.1 | 83.4 | 0.261 | 24.56 | 147.7
43.9996 | 149.7 | 149.1 | 108.5 | 776.3 | 780.8 | 344.9 | 434 | 83.5 | 0.249 | 24.56 | 147.7
44.0107 | 149.7 | 149.2 | 108.4 | 775.3 | 781.3 | 344 | 433.1 | 83.5 | 0.253 | 24.57 | 147.7
44.0218 | 149.6 | 148.9 | 108.3 | 776.9 | 781.2 | 343.8 | 432.3 | 83.6 | 0.238 | 24.53 | 147.6
44.0329 | 149.7 | 149.1 | 108.3 | 775.4 | 781.1 | 344.6 | 433.4 | 83.5 | 0.226 | 24.56 | 147.7
44.044 | 149.7 | 149.1 | 108.4 | 775.9 | 781.3 | 345.9 | 434.2 | 83.5 | 0.235 | 24.52 | 147.6
44.0551 | 149.6 | 149 | 108.3 | 775.5 | 780.9 | 344.2 | 432.7 | 83.4 | 0.248 | 24.52 | 147.6
44.0662 | 149.7 | 148.9 | 108.5 | 774.8 | 780.2 | 344 | 432.4 | 83.4 | 0.22 | 24.59 | 147.6
44.0773 | 149.7 | 149.1 | 108.1 | 776.1 | 781.1 | 344.9 | 433.6 | 83.5 | 0.238 | 24.57 | 147.6
44.0884 | 149.6 | 149.1 | 108.3 | 775.4 | 781 | 344.7 | 433.3 | 83.5 | 0.25 | 24.59 | 147.6
44.0996 | 149.7 | 149 | 108.3 | 776.6 | 780.7 | 345.2 | 434.2 | 83.6 | 0.25 | 24.59 | 147.7
44.1107 | 149.7 | 149.1 | 108.3 | 775.6 | 780.3 | 343.7 | 432.5 | 83.6 | 0.261 | 24.55 | 147.7
44.1218 | 149.9 | 149.2 | 108.1 | 776.2 | 781 | 344.3 | 433 | 83.5 | 0.258 | 24.55 | 147.9
44.1329 | 149.9 | 149.1 | 108.4 | 776.2 | 780.8 | 344.2 | 433.7 | 83.4 | 0.258 | 24.56 | 147.7
44.144 | 149.6 | 148.9 | 108.3 | 775.1 | 779.7 | 343.8 | 432.3 | 83.5 | 0.267 | 24.55 | 147.6
44.1551 | 149.7 | 149.1 | 108.3 | 776.2 | 780.2 | 344.7 | 433.4 | 83.5 | 0.265 | 24.54 | 147.7
44.1662 | 149.7 | 148.9 | 108.3 | 775.1 | 780.9 | 344.7 | 434.2 | 83.6 | 0.275 | 24.57 | 147.6
44.1773 | 149.7 | 148.9 | 108.3 | 775.6 | 780.7 | 345.2 | 434.4 | 83.5 | 0.257 | 24.56 | 147.7
44.1884 | 149.7 | 149.1 | 108.3 | 774.2 | 780.4 | 345.4 | 434.2 | 83.5 | 0.267 | 24.54 | 147.7
44.1996 | 149.8 | 149.1 | 108.3 | 775.9 | 781.1 | 345 | 434.2 | 83.6 | 0.272 | 24.6 | 147.8
44.2107 | 149.8 | 149.1 | 108.4 | 775.9 | 780.8 | 345.5 | 434.8 | 83.4 | 0.256 | 24.52 | 147.7
44.2218 | 149.7 | 148.9 | 108.3 | 775.3 | 780.3 | 345.4 | 434.3 | 83.4 | 0.256 | 24.53 | 147.7
44.2329 | 149.6 | 149.1 | 108.4 | 776.3 | 780.4 | 345 | 434.4 | 83.5 | 0.265 | 24.5 | 147.7
44.244 | 149.7 | 149 | 108.2 | 774.8 | 780.8 | 345.2 | 434.7 | 83.5 | 0.257 | 24.57 | 147.6
44.2551 | 149.7 | 148.9 | 108.3 | 776.7 | 780.4 | 345 | 434 | 83.5 | 0.264 | 24.55 | 147.7
44.2662 | 149.9 | 149.1 | 108.3 | 775.6 | 780.7 | 344.6 | 433.3 | 83.6 | 0.267 | 24.56 | 147.8
44.2773 | 149.7 | 149.1 | 108.3 | 775.6 | 781.2 | 344.5 | 433.3 | 83.5 | 0.264 | 24.58 | 147.7
44.2884 | 149.7 | 148.9 | 108.3 | 776.3 | 780.6 | 345.8 | 434.5 | 83.6 | 0.265 | 24.57 | 147.7
44.2996 | 149.8 | 149.1 | 108.3 | 775.2 | 780.6 | 345 | 433.9 | 83.4 | 0.276 | 24.58 | 147.8
44.3107 | 149.7 | 149.1 | 108.4 | 776.2 | 780.4 | 345 | 434 | 83.5 | 0.266 | 24.54 | 147.7
44.3218 | 149.7 | 149.1 | 108.3 | 774.9 | 781 | 345.3 | 434.5 | 83.6 | 0.264 | 24.57 | 147.7
44.3329 | 149.8 | 149.1 | 108.4 | 775.4 | 780.4 | 344.5 | 433.8 | 83.4 | 0.261 | 24.58 | 147.8
44.344 | 149.8 | 149.1 | 108.3 | 775.5 | 780.2 | 344.3 | 433.6 | 83.4 | 0.263 | 24.51 | 147.8
44.3551 | 149.7 | 149 | 108.4 | 775.6 | 780.8 | 344.9 | 434.2 | 83.4 | 0.241 | 24.53 | 147.7
44.3662 | 149.8 | 149.1 | 108.3 | 776.9 | 780.5 | 344.2 | 432.9 | 83.5 | 0.253 | 24.56 | 147.8
44.3773 | 149.8 | 149 | 108.4 | 775.8 | 780.5 | 344.9 | 434 | 83.5 | 0.26 | 24.6 | 147.8
44.3884 | 149.8 | 149.2 | 108.4 | 776.7 | 780.1 | 344.3 | 433.6 | 83.4 | 0.24 | 24.53 | 147.8
44.3996 | 149.8 | 149.2 | 108.4 | 775.4 | 780.6 | 345.3 | 434.5 | 83.5 | 0.259 | 24.6 | 147.7
44.4107 | 149.6 | 148.9 | 108.4 | 775.7 | 780.3 | 345.3 | 434.2 | 83.4 | 0.253 | 24.54 | 147.4
44.4218 | 149.6 | 149.1 | 108.3 | 776.1 | 779.8 | 345.2 | 434.2 | 83.3 | 0.254 | 24.52 | 147.4
44.4329 | 149.7 | 149 | 108.3 | 775.7 | 780.7 | 346.1 | 436 | 83.4 | 0.256 | 24.57 | 147.4
44.444 | 149.7 | 148.9 | 108.3 | 776.7 | 780.4 | 345.5 | 434.8 | 83.5 | 0.257 | 24.57 | 147.7
44.4551 | 149.7 | 149.1 | 108.3 | 774.9 | 780.5 | 345.6 | 434.9 | 83.5 | 0.244 | 24.54 | 147.8
44.4662 | 149.8 | 149.1 | 108.3 | 776 | 781.1 | 345.7 | 434.8 | 83.6 | 0.27 | 24.58 | 147.8
44.4773 | 149.7 | 149.1 | 108.4 | 774.4 | 780.9 | 345.2 | 434.4 | 83.6 | 0.266 | 24.57 | 147.8
44.4884 | 149.7 | 149 | 108.3 | 774.9 | 780.4 | 344.9 | 433.9 | 83.4 | 0.277 | 24.58 | 147.8
44.4996 | 149.8 | 149.1 | 108.4 | 774.9 | 780.8 | 344.4 | 433 | 83.4 | 0.267 | 24.55 | 147.8
44.5107 | 149.8 | 149.1 | 108.3 | 774.3 | 781.2 | 345.2 | 434.5 | 83.5 | 0.262 | 24.56 | 147.8
44.5218 | 149.8 | 149 | 108.4 | 775.7 | 780.3 | 346.2 | 435.4 | 83.6 | 0.277 | 24.54 | 147.7
44.5329 | 149.7 | 148.9 | 108.4 | 774.4 | 780.3 | 346.4 | 436.2 | 83.4 | 0.257 | 24.65 | 147.6
44.544 | 149.6 | 148.9 | 108.3 | 775.9 | 780.6 | 345.9 | 435.1 | 83.5 | 0.267 | 24.57 | 147.5
44.5551 | 149.7 | 148.9 | 108.3 | 774.1 | 780.5 | 345.1 | 433.9 | 83.5 | 0.272 | 24.59 | 147.7
44.5662 | 149.6 | 148.9 | 108.3 | 775.8 | 780.7 | 345 | 434.4 | 83.6 | 0.251 | 24.54 | 147.6
44.5773 | 149.6 | 149.1 | 108.3 | 775.6 | 780.9 | 347.1 | 436.6 | 83.6 | 0.27 | 24.62 | 147.8
44.5884 | 149.7 | 149 | 108.4 | 775.8 | 780.3 | 345.9 | 434.9 | 83.6 | 0.272 | 24.51 | 147.7
44.5996 | 149.8 | 149.2 | 108.3 | 776.6 | 780.7 | 344.3 | 433.4 | 83.5 | 0.279 | 24.55 | 147.9
44.6107 | 149.8 | 149.3 | 108.3 | 775.2 | 781.2 | 345.8 | 435.2 | 83.4 | 0.266 | 24.58 | 147.7
44.6218 | 149.7 | 149 | 108.4 | 776.7 | 780.3 | 346.6 | 436 | 83.4 | 0.279 | 24.61 | 147.5
44.6329 | 149.7 | 149 | 108.4 | 775.1 | 780.6 | 345.9 | 434.7 | 83.5 | 0.282 | 24.58 | 147.5
44.644 | 149.6 | 149 | 108.4 | 775.7 | 781.2 | 345.4 | 434.5 | 83.6 | 0.262 | 24.57 | 147.4
44.6551 | 149.6 | 148.7 | 108.4 | 774.6 | 780.2 | 345.7 | 434.5 | 83.5 | 0.275 | 24.54 | 147.7
44.6662 | 149.8 | 148.9 | 108.3 | 775.2 | 780.7 | 345.5 | 434.9 | 83.5 | 0.279 | 24.61 | 147.8
44.6773 | 149.7 | 149.2 | 108.4 | 776.4 | 780.7 | 344.9 | 433.7 | 83.6 | 0.265 | 24.56 | 147.8
44.6884 | 149.8 | 149.1 | 108.4 | 775.1 | 780.1 | 346.2 | 435.7 | 83.7 | 0.284 | 24.56 | 147.9
44.6996 | 149.8 | 149.2 | 108.4 | 776.3 | 780.5 | 345.9 | 434.7 | 83.6 | 0.287 | 24.54 | 147.7
44.7107 | 149.7 | 149 | 108.4 | 775.3 | 780.4 | 346.5 | 436 | 83.6 | 0.277 | 24.56 | 147.6
44.7218 | 149.7 | 149 | 108.3 | 776.1 | 780.5 | 345.6 | 434.6 | 83.6 | 0.269 | 24.57 | 147.6
44.7329 | 149.6 | 149.1 | 108.4 | 775.6 | 780.5 | 345.7 | 434.7 | 83.6 | 0.264 | 24.59 | 147.6
44.744 | 149.7 | 149.1 | 108.4 | 774.9 | 780.2 | 345.6 | 435.4 | 83.4 | 0.251 | 24.51 | 147.7
44.7551 | 149.6 | 149 | 108.4 | 776.3 | 781 | 345.4 | 434.5 | 83.5 | 0.252 | 24.57 | 147.7
44.7662 | 149.7 | 149 | 108.2 | 775.7 | 780.3 | 345 | 434.3 | 83.5 | 0.25 | 24.53 | 147.7
44.7773 | 149.7 | 149 | 108.3 | 777.1 | 780.5 | 345.2 | 434.2 | 83.6 | 0.251 | 24.58 | 147.8
44.7884 | 149.7 | 148.9 | 108.4 | 775.6 | 781.3 | 344.3 | 433.2 | 83.5 | 0.245 | 24.55 | 147.7
44.7996 | 149.6 | 149 | 108.3 | 776.2 | 780.8 | 345.7 | 434.8 | 83.5 | 0.25 | 24.6 | 147.7
44.8107 | 149.7 | 149.1 | 108.3 | 775.5 | 780.2 | 344.7 | 433.5 | 83.4 | 0.249 | 24.55 | 147.8
44.8218 | 149.7 | 149.1 | 108.3 | 775.8 | 781 | 345.1 | 434.3 | 83.5 | 0.246 | 24.57 | 147.8
44.8329 | 149.8 | 149.1 | 108.5 | 776.3 | 780.4 | 344.6 | 433.1 | 83.6 | 0.246 | 24.56 | 147.8
44.844 | 149.7 | 149.1 | 108.4 | 775.1 | 780.4 | 344.5 | 433.6 | 83.6 | 0.259 | 24.6 | 147.7
44.8551 | 149.8 | 149.1 | 108.4 | 775.6 | 780.8 | 344.6 | 433.8 | 83.6 | 0.258 | 24.67 | 147.8
44.8662 | 149.7 | 149 | 108.4 | 774.4 | 780.8 | 346 | 434.7 | 83.6 | 0.262 | 24.56 | 147.8
44.8773 | 149.7 | 148.9 | 108.4 | 776.4 | 780.1 | 344.6 | 433.7 | 83.4 | 0.256 | 24.5 | 147.7
44.8884 | 149.7 | 149 | 108.4 | 775.8 | 781 | 345.9 | 435.8 | 83.5 | 0.271 | 24.49 | 147.7
44.8996 | 149.8 | 149.1 | 108.4 | 775.7 | 780.9 | 346.1 | 435.8 | 83.5 | 0.252 | 24.51 | 147.7
44.9107 | 149.6 | 149 | 108.4 | 776.6 | 780.6 | 346.8 | 436.8 | 83.5 | 0.26 | 24.61 | 147.6
44.9218 | 149.7 | 149 | 108.4 | 775.2 | 781.4 | 345.7 | 435.4 | 83.5 | 0.266 | 24.59 | 147.7
44.9329 | 149.7 | 149 | 108.4 | 776.6 | 780.4 | 345.5 | 435.2 | 83.5 | 0.282 | 24.57 | 147.7
44.944 | 149.6 | 148.9 | 108.4 | 774.9 | 781.1 | 344.9 | 434 | 83.5 | 0.253 | 24.53 | 147.7
44.9551 | 149.7 | 149 | 108.3 | 775.6 | 780.8 | 344.7 | 434.4 | 83.5 | 0.268 | 24.56 | 147.7
44.9662 | 149.7 | 149.1 | 108.4 | 775.1 | 780.5 | 345.5 | 435.2 | 83.5 | 0.272 | 24.48 | 147.8
44.9773 | 149.7 | 149 | 108.3 | 775.2 | 780.7 | 344.7 | 434.3 | 83.4 | 0.268 | 24.47 | 147.8
44.9884 | 149.7 | 149.1 | 108.3 | 776.6 | 780.8 | 345.2 | 435 | 83.5 | 0.267 | 24.54 | 147.8
44.9995 | 149.8 | 149.1 | 108.3 | 774.9 | 780.3 | 345.4 | 435 | 83.5 | 0.277 | 24.58 | 147.8
45.0107 | 149.8 | 149 | 108.3 | 776.3 | 780.4 | 345.7 | 435.3 | 83.4 | 0.275 | 24.6 | 147.8
45.0218 | 149.7 | 149 | 108.4 | 774.3 | 780.4 | 344.2 | 433.8 | 83.4 | 0.253 | 24.52 | 147.8
45.0329 | 149.6 | 149 | 108.3 | 776.4 | 780.3 | 345.4 | 434.9 | 83.5 | 0.252 | 24.57 | 147.7
45.044 | 149.6 | 148.8 | 108.3 | 775.9 | 780.5 | 344.3 | 433.3 | 83.6 | 0.263 | 24.47 | 147.7
45.0551 | 149.7 | 148.9 | 108.4 | 776.3 | 781.1 | 345.2 | 434.5 | 83.5 | 0.251 | 24.51 | 147.7
45.0662 | 149.7 | 149 | 108.4 | 776 | 780.1 | 345.4 | 434.7 | 83.6 | 0.274 | 24.53 | 147.8
45.0773 | 149.8 | 149.2 | 108.3 | 774.4 | 780.3 | 345.1 | 434.4 | 83.4 | 0.271 | 24.5 | 147.8
45.0884 | 149.7 | 149 | 108.3 | 776.6 | 780.6 | 345.3 | 435 | 83.4 | 0.266 | 24.51 | 147.8
45.0995 | 149.7 | 148.8 | 108.4 | 775.3 | 779.7 | 347.1 | 437.4 | 83.5 | 0.284 | 24.54 | 147.5
45.1107 | 149.7 | 149.1 | 108.3 | 776.3 | 780.6 | 344.7 | 433.9 | 83.5 | 0.278 | 24.56 | 147.5
45.1218 | 149.7 | 149.1 | 108.3 | 774.4 | 780.2 | 345.7 | 435.4 | 83.5 | 0.277 | 24.57 | 147.5
45.1329 | 149.6 | 148.9 | 108.4 | 775.6 | 780.4 | 344.7 | 433.8 | 83.6 | 0.281 | 24.56 | 147.5
45.144 | 149.6 | 149.1 | 108.4 | 775.7 | 780.3 | 346 | 435.5 | 83.6 | 0.288 | 24.56 | 147.7
45.1551 | 149.8 | 149.2 | 108.4 | 775.4 | 780.4 | 345.8 | 435.2 | 83.3 | 0.288 | 24.58 | 147.8
45.1662 | 149.8 | 149.1 | 108.5 | 776.4 | 780.4 | 345.7 | 435.2 | 83.6 | 0.283 | 24.54 | 147.7
45.1773 | 149.6 | 148.9 | 108.4 | 775.1 | 780.3 | 346.3 | 435.9 | 83.5 | 0.286 | 24.56 | 147.4
45.1884 | 149.6 | 149 | 108.3 | 775.7 | 780.7 | 345.7 | 435.4 | 83.6 | 0.278 | 24.61 | 147.4
45.1995 | 149.7 | 148.9 | 108.3 | 774.9 | 780.3 | 345.9 | 435.5 | 83.5 | 0.263 | 24.57 | 147.5
45.2107 | 149.6 | 149 | 108.4 | 776.2 | 781.1 | 345 | 434.3 | 83.5 | 0.266 | 24.48 | 147.5
45.2218 | 149.7 | 148.9 | 108.4 | 775.8 | 780.6 | 346.2 | 436.2 | 83.4 | 0.256 | 24.6 | 147.7
45.2329 | 149.7 | 149.1 | 108.4 | 775.8 | 780 | 345.7 | 434.9 | 83.6 | 0.267 | 24.59 | 147.7
45.244 | 149.7 | 149.1 | 108.3 | 775 | 781 | 346.1 | 435.5 | 83.6 | 0.25 | 24.56 | 147.7
45.2551 | 149.7 | 149.1 | 108.3 | 775.6 | 780.6 | 344.3 | 433.3 | 83.6 | 0.245 | 24.53 | 147.7
45.2662 | 149.7 | 149 | 108.3 | 776.7 | 780.3 | 346.1 | 435.6 | 83.6 | 0.258 | 24.55 | 147.4
45.2773 | 149.7 | 148.8 | 108.3 | 775.6 | 780.9 | 345.5 | 435 | 83.4 | 0.263 | 24.55 | 147.5
45.2884 | 149.7 | 149 | 108.3 | 776.1 | 780.3 | 346 | 435.8 | 83.4 | 0.241 | 24.58 | 147.4
45.2995 | 149.7 | 148.9 | 108.3 | 775.6 | 780.3 | 345 | 434.4 | 83.6 | 0.262 | 24.59 | 147.4
45.3107 | 149.7 | 149 | 108.4 | 775.5 | 780.6 | 345.3 | 435 | 83.5 | 0.259 | 24.49 | 147.7
45.3218 | 149.6 | 149 | 108.4 | 775 | 779.9 | 345.9 | 435.7 | 83.5 | 0.251 | 24.52 | 147.5
45.3329 | 149.7 | 149.1 | 108.3 | 776.2 | 781.3 | 345.1 | 434.3 | 83.5 | 0.237 | 24.6 | 147.6
45.344 | 149.7 | 149.1 | 108.3 | 776.4 | 780.5 | 344.3 | 433.6 | 83.6 | 0.249 | 24.6 | 147.6
45.3551 | 149.6 | 148.9 | 108.4 | 775.2 | 780.2 | 345.8 | 435.5 | 83.4 | 0.256 | 24.57 | 147.5
45.3662 | 149.8 | 149.1 | 108.4 | 776.6 | 780.8 | 345.7 | 435.6 | 83.4 | 0.229 | 24.51 | 147.7
45.3773 | 149.6 | 149.2 | 108.4 | 774.6 | 780.4 | 345.7 | 435.3 | 83.4 | 0.256 | 24.63 | 147.5
45.3884 | 149.7 | 148.9 | 108.4 | 776.3 | 780.2 | 345.4 | 435.2 | 83.5 | 0.254 | 24.56 | 147.4
45.3995 | 149.6 | 148.9 | 108.4 | 774.8 | 780.5 | 346.2 | 436.3 | 83.4 | 0.267 | 24.54 | 147.4
45.4107 | 149.7 | 148.8 | 108.4 | 776.3 | 780.7 | 346.5 | 436.3 | 83.5 | 0.265 | 24.59 | 147.5
45.4218 | 149.6 | 148.8 | 108.4 | 774.6 | 780.6 | 345.3 | 434.7 | 83.6 | 0.27 | 24.62 | 147.7
45.4329 | 149.7 | 149 | 108.3 | 775.4 | 780.8 | 344.5 | 433.8 | 83.5 | 0.272 | 24.58 | 147.8
45.444 | 149.8 | 149.1 | 108.3 | 775.4 | 780.4 | 345.6 | 435.9 | 83.5 | 0.273 | 24.51 | 147.8
45.4551 | 149.8 | 149.1 | 108.3 | 775.6 | 780.2 | 346 | 436.8 | 83.4 | 0.265 | 24.54 | 147.8
45.4662 | 149.9 | 149.1 | 108.3 | 776.1 | 780.7 | 345.5 | 436 | 83.4 | 0.267 | 24.6 | 147.7
45.4773 | 149.8 | 149 | 108.3 | 775.4 | 780.2 | 344.9 | 434.9 | 83.5 | 0.259 | 24.62 | 147.7
45.4884 | 149.6 | 149 | 108.3 | 776.7 | 780.7 | 346.1 | 437 | 83.6 | 0.276 | 24.64 | 147.4
45.4995 | 149.6 | 149 | 108.4 | 775.3 | 780.8 | 346.5 | 437.7 | 83.6 | 0.255 | 24.55 | 147.4
45.5107 | 149.8 | 149 | 108.3 | 776.9 | 780 | 346 | 436.1 | 83.6 | 0.261 | 24.56 | 147.6
45.5218 | 149.8 | 149 | 108.3 | 775.3 | 780.8 | 345.6 | 435.1 | 83.5 | 0.266 | 24.54 | 147.7
45.5329 | 149.6 | 148.8 | 108.3 | 776.2 | 780.8 | 345.9 | 435.4 | 83.6 | 0.277 | 24.54 | 147.6
45.544 | 149.7 | 149.1 | 108.3 | 774.7 | 780.1 | 345.2 | 434.9 | 83.5 | 0.274 | 24.55 | 147.7
45.5551 | 149.8 | 149 | 108.3 | 775.3 | 781 | 344.9 | 434.1 | 83.5 | 0.279 | 24.64 | 147.8
45.5662 | 149.8 | 149 | 108.4 | 775.7 | 780.4 | 344.8 | 433.8 | 83.6 | 0.292 | 24.61 | 147.8
45.5773 | 149.8 | 149.1 | 108.3 | 775.3 | 780.3 | 345.6 | 434.8 | 83.5 | 0.277 | 24.6 | 147.8
45.5884 | 149.6 | 148.9 | 108.3 | 775.7 | 780.4 | 344.7 | 433.3 | 83.5 | 0.288 | 24.56 | 147.4
45.5995 | 149.8 | 148.9 | 108.2 | 775 | 780.1 | 345.8 | 434.9 | 83.5 | 0.29 | 24.53 | 147.6
45.6107 | 149.7 | 148.9 | 108.3 | 775.7 | 780.9 | 345.9 | 435 | 83.5 | 0.271 | 24.5 | 147.6
45.6218 | 149.7 | 149.1 | 108.3 | 775.1 | 780.4 | 345.2 | 434 | 83.5 | 0.274 | 24.67 | 147.6
45.6329 | 149.8 | 149.2 | 108.3 | 776.3 | 780.2 | 345.2 | 434.6 | 83.6 | 0.281 | 24.58 | 147.6
45.644 | 149.6 | 149.1 | 108.2 | 774.7 | 780.1 | 346.7 | 436.2 | 83.6 | 0.281 | 24.58 | 147.5
45.6551 | 149.7 | 148.9 | 108.2 | 775.2 | 780.6 | 345.4 | 434.4 | 83.6 | 0.268 | 24.51 | 147.6
45.6662 | 149.6 | 148.9 | 108.2 | 774.2 | 780.6 | 344.5 | 433.4 | 83.6 | 0.286 | 24.6 | 147.7
45.6773 | 149.7 | 148.9 | 108.3 | 775.9 | 780.3 | 345.7 | 434.8 | 83.5 | 0.273 | 24.59 | 147.7
45.6884 | 149.7 | 149.1 | 108.3 | 775.8 | 780.2 | 345.2 | 434.7 | 83.5 | 0.27 | 24.56 | 147.7
45.6995 | 149.8 | 149 | 108.3 | 774.9 | 780.2 | 344.8 | 434 | 83.4 | 0.249 | 24.5 | 147.8
45.7107 | 149.8 | 149.3 | 108.3 | 776.3 | 780.9 | 345.4 | 434.9 | 83.5 | 0.251 | 24.52 | 147.8
45.7218 | 149.7 | 149.1 | 108.3 | 775.7 | 780.8 | 344.7 | 434.3 | 83.6 | 0.25 | 24.5 | 147.6
45.7329 | 149.7 | 149.1 | 108.3 | 775.9 | 779.9 | 345.4 | 435.3 | 83.5 | 0.247 | 24.58 | 147.5
45.744 | 149.6 | 148.9 | 108.3 | 774.3 | 780.4 | 345.2 | 434.8 | 83.5 | 0.245 | 24.57 | 147.5
45.7551 | 149.6 | 148.9 | 108.3 | 776.3 | 780.6 | 344.9 | 434 | 83.6 | 0.256 | 24.53 | 147.6
45.7662 | 149.7 | 148.9 | 108.3 | 775.2 | 780 | 345.6 | 435.8 | 83.4 | 0.268 | 24.55 | 147.7
45.7773 | 149.7 | 149.1 | 108.2 | 775.3 | 780.8 | 345 | 434.6 | 83.4 | 0.261 | 24.58 | 147.7
45.7884 | 149.7 | 149.1 | 108.2 | 775 | 780.6 | 344.9 | 434.8 | 83.4 | 0.272 | 24.52 | 147.7
45.7995 | 149.7 | 149.1 | 108.3 | 776.1 | 780.7 | 344.8 | 433.9 | 83.5 | 0.277 | 24.54 | 147.7
45.8107 | 149.6 | 149 | 108.3 | 776 | 780.3 | 346.7 | 436.8 | 83.5 | 0.272 | 24.53 | 147.6
45.8218 | 149.7 | 149 | 108.3 | 775.1 | 780.8 | 345.9 | 435.7 | 83.6 | 0.273 | 24.55 | 147.7
45.8329 | 149.9 | 149.1 | 108.3 | 776.5 | 780.7 | 346.1 | 435.8 | 83.5 | 0.281 | 24.55 | 147.7
45.844 | 149.6 | 148.9 | 108.5 | 775.6 | 780.4 | 345.5 | 435.4 | 83.5 | 0.26 | 24.55 | 147.5
45.8551 | 149.6 | 148.8 | 108.4 | 776 | 781.4 | 346.7 | 436.6 | 83.5 | 0.269 | 24.63 | 147.6
45.8662 | 149.6 | 148.9 | 108.3 | 774.3 | 779.9 | 345.7 | 435.4 | 83.4 | 0.266 | 24.55 | 147.7
45.8773 | 149.7 | 149.1 | 108.3 | 776.4 | 780.4 | 344.7 | 433.7 | 83.5 | 0.272 | 24.55 | 147.9
45.8884 | 149.8 | 149.2 | 108.3 | 774.7 | 781.3 | 345.2 | 434.8 | 83.5 | 0.254 | 24.56 | 147.8
45.8995 | 149.7 | 149.1 | 108.3 | 776.1 | 780.3 | 345.9 | 435.4 | 83.5 | 0.265 | 24.61 | 147.7
45.9107 | 149.7 | 148.8 | 108.3 | 774.1 | 779.7 | 345.7 | 435.3 | 83.6 | 0.265 | 24.54 | 147.6
45.9218 | 149.9 | 149 | 108.5 | 776.1 | 781 | 345.6 | 434.9 | 83.5 | 0.27 | 24.57 | 147.7
45.9329 | 149.6 | 148.9 | 108.3 | 775.4 | 780.1 | 345.3 | 434.7 | 83.5 | 0.279 | 24.57 | 147.6
45.944 | 149.7 | 148.8 | 108.2 | 775.2 | 780 | 345.5 | 434.9 | 83.5 | 0.267 | 24.57 | 147.7
45.9551 | 149.8 | 149 | 108.2 | 775.3 | 781.2 | 347.3 | 436.9 | 83.5 | 0.291 | 24.51 | 147.8
45.9662 | 149.7 | 148.9 | 108.4 | 775.5 | 780 | 343.3 | 432.1 | 83.6 | 0.331 | 24.61 | 147.8
45.9773 | 149.8 | 149.1 | 108.3 | 776 | 779.8 | 343.9 | 432.4 | 83.6 | 0.263 | 24.59 | 147.7
45.9884 | 149.7 | 148.9 | 108.1 | 774.3 | 780 | 344.2 | 433.1 | 83.6 | 0.241 | 24.56 | 147.7
45.9995 | 149.7 | 149 | 108.3 | 776.2 | 780.6 | 345.6 | 434.9 | 83.6 | 0.261 | 24.64 | 147.6
46.0107 | 149.7 | 149.1 | 108.3 | 774.9 | 780.5 | 345.7 | 435.2 | 83.6 | 0.257 | 24.55 | 147.6
46.0218 | 149.8 | 149 | 108.2 | 775.9 | 780.8 | 344.2 | 433.3 | 83.5 | 0.254 | 24.58 | 147.6
46.0329 | 149.7 | 149.1 | 108.3 | 774.1 | 780.1 | 346.2 | 436 | 83.6 | 0.238 | 24.58 | 147.6
46.044 | 149.7 | 148.9 | 108.4 | 776.3 | 780.3 | 345.3 | 434.9 | 83.6 | 0.251 | 24.56 | 147.6
46.0551 | 149.6 | 148.9 | 108.3 | 775.6 | 780.8 | 346.2 | 435.4 | 83.6 | 0.244 | 24.54 | 147.6
46.0662 | 149.7 | 149.1 | 108.3 | 776.2 | 780.1 | 344.7 | 433.7 | 83.6 | 0.246 | 24.52 | 147.6
46.0773 | 149.7 | 149.1 | 108.3 | 774.2 | 780.3 | 345.6 | 434.9 | 83.5 | 0.219 | 24.46 | 147.7
46.0884 | 149.7 | 148.8 | 108.3 | 776.2 | 780.4 | 344.2 | 432.8 | 83.6 | 0.225 | 24.54 | 147.6
46.0995 | 149.8 | 149.1 | 108.2 | 775.3 | 780.1 | 344.7 | 433.1 | 83.6 | 0.232 | 24.52 | 147.8
46.1106 | 149.8 | 149.1 | 108.3 | 776.2 | 780.7 | 345 | 433.9 | 83.5 | 0.24 | 24.54 | 147.7
46.1218 | 149.7 | 148.9 | 108.2 | 775.2 | 780.7 | 344.6 | 433.7 | 83.5 | 0.237 | 24.64 | 147.6
46.1329 | 149.6 | 149 | 108.3 | 775.2 | 780.1 | 344.7 | 434.3 | 83.3 | 0.212 | 24.53 | 147.6
46.144 | 149.6 | 148.8 | 108.3 | 776.2 | 780.1 | 346.2 | 436.2 | 83.5 | 0.246 | 24.54 | 147.4
46.1551 | 149.6 | 149 | 108.3 | 775.3 | 780.8 | 345.6 | 435.2 | 83.5 | 0.245 | 24.52 | 147.7
46.1662 | 149.7 | 149.1 | 108.3 | 775.3 | 780.4 | 345.7 | 436 | 83.6 | 0.24 | 24.6 | 147.8
46.1773 | 149.7 | 149.1 | 108.4 | 774.8 | 780.8 | 344.4 | 433.6 | 83.5 | 0.243 | 24.56 | 147.8
46.1884 | 149.8 | 149.1 | 108.3 | 776.1 | 780.5 | 344.9 | 433.8 | 83.5 | 0.256 | 24.52 | 147.8
46.1995 | 149.7 | 149.1 | 108.4 | 775.1 | 780.7 | 343.6 | 432.8 | 83.5 | 0.261 | 24.51 | 147.7
46.2106 | 149.7 | 149.1 | 108.3 | 776.1 | 780.1 | 346.6 | 436.2 | 83.4 | 0.245 | 24.54 | 147.7
46.2218 | 149.7 | 148.9 | 108.3 | 774.2 | 781.1 | 345.4 | 434.4 | 83.4 | 0.262 | 24.55 | 147.6
46.2329 | 149.7 | 148.9 | 108.3 | 776 | 780 | 345.2 | 434.4 | 83.4 | 0.258 | 24.53 | 147.6
46.244 | 149.7 | 148.9 | 108.3 | 775.1 | 780.5 | 345.5 | 435.2 | 83.6 | 0.249 | 24.57 | 147.7
46.2551 | 149.7 | 149.1 | 108.4 | 775.8 | 781 | 345 | 433.9 | 83.6 | 0.25 | 24.62 | 147.8
46.2662 | 149.7 | 149.2 | 108.6 | 775.1 | 780.7 | 344.9 | 433.7 | 83.5 | 0.258 | 24.59 | 147.7
46.2773 | 149.9 | 149.1 | 108.5 | 776.3 | 781.2 | 345.2 | 434.5 | 83.5 | 0.254 | 24.57 | 147.9
46.2884 | 149.7 | 149 | 108.4 | 775.8 | 780.8 | 344.3 | 433.2 | 83.5 | 0.262 | 24.56 | 147.7
46.2995 | 149.7 | 148.9 | 108.3 | 775.1 | 780.3 | 344 | 433.2 | 83.5 | 0.246 | 24.51 | 147.6
46.3106 | 149.7 | 148.9 | 108.3 | 775.8 | 780.3 | 344.7 | 433.3 | 83.6 | 0.26 | 24.54 | 147.6
46.3218 | 149.7 | 149.1 | 108.4 | 775.6 | 781.1 | 344.1 | 432.6 | 83.5 | 0.257 | 24.52 | 147.7
46.3329 | 149.6 | 148.9 | 108.4 | 776.1 | 780.7 | 344.2 | 432.6 | 83.6 | 0.239 | 24.55 | 147.7
46.344 | 149.7 | 149.1 | 108.3 | 774.6 | 780.4 | 345.4 | 434.6 | 83.6 | 0.252 | 24.57 | 147.8
46.3551 | 149.7 | 149.1 | 108.3 | 776.1 | 780.6 | 345.4 | 434.3 | 83.6 | 0.245 | 24.59 | 147.7
46.3662 | 149.8 | 148.9 | 108.3 | 775.3 | 780.4 | 344.5 | 433.5 | 83.6 | 0.253 | 24.61 | 147.8
46.3773 | 149.6 | 148.9 | 108.4 | 776.8 | 780.3 | 346.2 | 435.6 | 83.5 | 0.253 | 24.58 | 147.5
46.3884 | 149.6 | 149 | 108.4 | 774.3 | 780.7 | 345.5 | 435.2 | 83.5 | 0.253 | 24.56 | 147.5
46.3995 | 149.7 | 149.1 | 108.6 | 776.2 | 780.7 | 345.3 | 434.9 | 83.6 | 0.256 | 24.54 | 147.8
46.4106 | 149.8 | 149.1 | 108.3 | 775.2 | 780.3 | 345 | 434.4 | 83.6 | 0.262 | 24.57 | 147.8
46.4218 | 149.7 | 148.9 | 108.5 | 775.8 | 780.4 | 344 | 433.6 | 83.4 | 0.242 | 24.55 | 147.8
46.4329 | 149.7 | 149.2 | 108.4 | 774.1 | 780 | 345.6 | 434.9 | 83.6 | 0.259 | 24.56 | 147.8
46.444 | 149.7 | 149 | 108.2 | 775.8 | 780.5 | 345.9 | 435.4 | 83.5 | 0.258 | 24.59 | 147.6
46.4551 | 149.7 | 148.9 | 108.2 | 775.4 | 780.7 | 345.9 | 435.7 | 83.4 | 0.247 | 24.6 | 147.6
46.4662 | 149.7 | 148.7 | 108.3 | 775.6 | 779.9 | 345.3 | 434.6 | 83.5 | 0.245 | 24.58 | 147.6
46.4773 | 149.5 | 148.9 | 108.3 | 775.1 | 780.8 | 344.7 | 433.9 | 83.5 | 0.234 | 24.53 | 147.4
46.4884 | 149.6 | 148.9 | 108.3 | 775.8 | 780.2 | 345.1 | 434.8 | 83.5 | 0.238 | 24.57 | 147.7
46.4995 | 149.7 | 149.1 | 108.3 | 776.2 | 780.4 | 344.5 | 434.3 | 83.5 | 0.217 | 24.54 | 147.7
46.5106 | 149.7 | 149 | 108.3 | 774.8 | 780.6 | 345.7 | 435.6 | 83.5 | 0.234 | 24.56 | 147.7
46.5218 | 149.7 | 149.1 | 108.4 | 776.3 | 779.6 | 345.5 | 434.9 | 83.5 | 0.237 | 24.57 | 147.7
46.5329 | 149.7 | 149.2 | 108.4 | 775.4 | 780.7 | 343.9 | 433 | 83.4 | 0.221 | 24.55 | 147.7
46.544 | 149.7 | 149.1 | 108.4 | 776.6 | 780 | 345.4 | 434.8 | 83.4 | 0.246 | 24.63 | 147.7
46.5551 | 149.8 | 149.1 | 108.4 | 774.6 | 779.9 | 346 | 435.6 | 83.5 | 0.249 | 24.55 | 147.8
46.5662 | 149.8 | 149.2 | 108.4 | 776.6 | 781.1 | 344.6 | 433.8 | 83.5 | 0.238 | 24.54 | 147.8
46.5773 | 149.7 | 149.2 | 108.3 | 775.1 | 780.3 | 345.5 | 434.7 | 83.6 | 0.248 | 24.55 | 147.6
46.5884 | 149.7 | 149 | 108.3 | 776.6 | 780.6 | 345.9 | 435.2 | 83.6 | 0.251 | 24.57 | 147.6
46.5995 | 149.6 | 148.8 | 108.3 | 774.4 | 781.1 | 345.4 | 434.7 | 83.5 | 0.234 | 24.57 | 147.5
46.6106 | 149.6 | 148.9 | 108.3 | 776.6 | 780.1 | 345.5 | 434.6 | 83.6 | 0.251 | 24.54 | 147.7
46.6218 | 149.6 | 149.2 | 108.3 | 775.3 | 781 | 345.4 | 434.2 | 83.6 | 0.256 | 24.6 | 147.7
46.6329 | 149.7 | 149.1 | 108.3 | 775.9 | 780.4 | 344.2 | 433.1 | 83.4 | 0.236 | 24.59 | 147.7
46.644 | 149.7 | 149 | 108.3 | 774.6 | 780.4 | 346.2 | 436 | 83.4 | 0.258 | 24.58 | 147.6
46.6551 | 149.7 | 149.1 | 108.3 | 776.6 | 780.6 | 346.1 | 436.9 | 83.4 | 0.254 | 24.59 | 147.7
46.6662 | 149.6 | 148.9 | 108.3 | 775.4 | 780.4 | 346.4 | 436 | 83.5 | 0.261 | 24.49 | 147.6
46.6773 | 149.7 | 148.9 | 108.3 | 776.3 | 781.3 | 344.9 | 434.3 | 83.5 | 0.249 | 24.55 | 147.6
46.6884 | 149.6 | 149.1 | 108.4 | 775.4 | 780.7 | 345.5 | 435.3 | 83.6 | 0.246 | 24.54 | 147.6
46.6995 | 149.7 | 149 | 108.3 | 776.6 | 780.6 | 345.7 | 435.9 | 83.4 | 0.257 | 24.56 | 147.7
46.7106 | 149.6 | 148.9 | 108.4 | 775.7 | 780.8 | 345 | 434.4 | 83.4 | 0.234 | 24.58 | 147.7
46.7218 | 149.7 | 149 | 108.4 | 776.2 | 780.7 | 344.4 | 433.8 | 83.5 | 0.245 | 24.55 | 147.7
46.7329 | 149.8 | 149.3 | 108.2 | 775.8 | 780.6 | 344.7 | 433.8 | 83.5 | 0.254 | 24.56 | 147.8
46.744 | 149.6 | 149.1 | 108.3 | 776.4 | 780.8 | 343.8 | 433.1 | 83.4 | 0.244 | 24.51 | 147.5
46.7551 | 149.6 | 148.9 | 108.3 | 775.8 | 780.3 | 346.1 | 436.2 | 83.5 | 0.245 | 24.53 | 147.4
46.7662 | 149.6 | 149 | 108.3 | 775.3 | 781.2 | 345.7 | 435.6 | 83.5 | 0.246 | 24.53 | 147.7
46.7773 | 149.7 | 149.1 | 108.4 | 776 | 780.6 | 344.9 | 435.6 | 83.6 | 0.253 | 24.51 | 147.8
46.7884 | 149.7 | 149.1 | 108.4 | 776.5 | 780.6 | 344.3 | 435.3 | 83.4 | 0.239 | 24.53 | 147.9
46.7995 | 149.7 | 149.1 | 108.4 | 776.2 | 781.1 | 345.4 | 436.1 | 83.5 | 0.254 | 24.58 | 147.8
46.8106 | 149.7 | 149.1 | 108.3 | 776.1 | 780.2 | 345.7 | 436.9 | 83.4 | 0.261 | 24.55 | 147.7
46.8218 | 149.6 | 149 | 108.5 | 776.9 | 780.8 | 344.9 | 435.9 | 83.4 | 0.229 | 24.52 | 147.4
46.8329 | 149.5 | 149 | 108.4 | 776.2 | 780.9 | 343.6 | 434.3 | 83.5 | 0.24 | 24.53 | 147.4
46.844 | 149.6 | 148.9 | 108.3 | 776.6 | 780.7 | 345.1 | 438.2 | 83.5 | 0.236 | 24.55 | 147.6
46.8551 | 149.7 | 148.9 | 108.3 | 774.9 | 780.9 | 346.1 | 437.3 | 83.5 | 0.239 | 24.52 | 147.7
46.8662 | 149.7 | 148.8 | 108.3 | 776.7 | 780.4 | 344.6 | 434.5 | 83.4 | 0.222 | 24.54 | 147.7
46.8773 | 149.6 | 148.9 | 108.3 | 775.8 | 780.5 | 344.9 | 434.7 | 83.4 | 0.232 | 24.55 | 147.6
46.8884 | 149.7 | 149.1 | 108.3 | 776.8 | 780.6 | 344.5 | 434.4 | 83.4 | 0.239 | 24.53 | 147.7
46.8995 | 149.7 | 148.9 | 108.3 | 775.3 | 780.3 | 343.5 | 432.5 | 83.5 | 0.234 | 24.53 | 147.7
46.9106 | 149.7 | 149.1 | 108.3 | 775.9 | 780.9 | 345.7 | 436.1 | 83.5 | 0.256 | 24.55 | 147.7
46.9218 | 149.7 | 149.2 | 108.4 | 775.7 | 780.9 | 344.2 | 433.8 | 83.4 | 0.236 | 24.57 | 147.7
46.9329 | 149.6 | 149 | 108.3 | 776.8 | 780.1 | 345.1 | 435.1 | 83.4 | 0.257 | 24.58 | 147.6
46.944 | 149.7 | 149.1 | 108.4 | 775.3 | 780.5 | 345 | 435.5 | 83.5 | 0.248 | 24.61 | 147.6
46.9551 | 149.6 | 148.9 | 108.4 | 776.7 | 780 | 345 | 435.7 | 83.5 | 0.25 | 24.59 | 147.6
46.9662 | 149.6 | 149 | 108.3 | 775.8 | 781.1 | 345.4 | 436 | 83.5 | 0.238 | 24.51 | 147.6
46.9773 | 149.6 | 148.9 | 108.4 | 776.9 | 780.7 | 345.2 | 435.5 | 83.6 | 0.257 | 24.55 | 147.5
46.9884 | 149.6 | 149 | 108.3 | 775.8 | 780.4 | 345.1 | 436.1 | 83.4 | 0.25 | 24.53 | 147.6
46.9995 | 149.7 | 148.9 | 108.3 | 776.6 | 781.3 | 345.4 | 437.6 | 83.5 | 0.255 | 24.55 | 147.6
47.0106 | 149.6 | 148.9 | 108.4 | 775.1 | 780.6 | 344.9 | 436 | 83.6 | 0.241 | 24.53 | 147.6
47.0218 | 149.6 | 149.1 | 108.5 | 776 | 780.8 | 344.3 | 434.9 | 83.6 | 0.253 | 24.53 | 147.7
47.0329 | 149.7 | 149.1 | 108.3 | 774.1 | 780.6 | 344.7 | 435.4 | 83.5 | 0.25 | 24.55 | 147.7
47.044 | 149.7 | 149.1 | 108.4 | 776.3 | 780.3 | 345.2 | 436.2 | 83.5 | 0.255 | 24.6 | 147.7
47.0551 | 149.8 | 149.1 | 108.4 | 775.7 | 781 | 344.2 | 435.3 | 83.5 | 0.258 | 24.57 | 147.8
47.0662 | 149.7 | 149 | 108.4 | 776.5 | 780.8 | 346.3 | 438.1 | 83.4 | 0.24 | 24.54 | 147.6
47.0773 | 149.7 | 148.9 | 108.4 | 774.8 | 781.1 | 345.7 | 437.9 | 83.6 | 0.249 | 24.54 | 147.6
47.0884 | 149.6 | 149 | 108.4 | 775.8 | 780.8 | 346.3 | 437.1 | 83.5 | 0.247 | 24.51 | 147.6
47.0995 | 149.6 | 148.9 | 108.4 | 775.3 | 780.3 | 345.7 | 437.2 | 83.5 | 0.256 | 24.55 | 147.7
47.1106 | 149.7 | 149 | 108.4 | 776.3 | 781.3 | 343.3 | 433.2 | 83.5 | 0.25 | 24.56 | 147.7
47.1218 | 149.7 | 148.9 | 108.4 | 775.9 | 781.1 | 345.3 | 436.5 | 83.5 | 0.251 | 24.55 | 147.8
47.1329 | 149.7 | 149 | 108.3 | 775.8 | 780.7 | 344.7 | 435.2 | 83.4 | 0.252 | 24.56 | 147.8
47.144 | 149.8 | 149.2 | 108.4 | 775.8 | 780.9 | 345.2 | 435.9 | 83.5 | 0.251 | 24.5 | 147.8
47.1551 | 149.7 | 149.1 | 108.4 | 775.3 | 780.9 | 345.2 | 436.2 | 83.5 | 0.243 | 24.56 | 147.7
47.1662 | 149.7 | 148.9 | 108.4 | 776.3 | 781.1 | 344.3 | 436 | 83.5 | 0.238 | 24.56 | 147.8
47.1773 | 149.7 | 148.9 | 108.4 | 776.4 | 781.6 | 345.4 | 435.4 | 83.5 | 0.24 | 24.54 | 147.7
47.1884 | 149.7 | 149.1 | 108.4 | 776.1 | 780.1 | 344.2 | 434.5 | 83.5 | 0.241 | 24.52 | 147.6
47.1995 | 149.7 | 149.2 | 108.4 | 775.7 | 781.1 | 344.3 | 434.9 | 83.3 | 0.215 | 24.5 | 147.8
47.2106 | 149.7 | 148.9 | 108.4 | 776.2 | 780.7 | 344.2 | 436 | 83.4 | 0.229 | 24.54 | 147.6
47.2218 | 149.7 | 149.1 | 108.3 | 776.1 | 780.3 | 344.2 | 435.4 | 83.3 | 0.223 | 24.54 | 147.6
47.2329 | 149.7 | 149.1 | 108.4 | 776.8 | 780.9 | 345.5 | 437.3 | 83.4 | 0.225 | 24.56 | 147.7
47.244 | 149.7 | 149 | 108.4 | 775.4 | 780.6 | 345.6 | 437.1 | 83.4 | 0.221 | 24.51 | 147.6
47.2551 | 149.8 | 149.1 | 108.3 | 776.3 | 781.1 | 345.9 | 436.7 | 83.4 | 0.23 | 24.58 | 147.8
47.2662 | 149.8 | 149.1 | 108.3 | 775.7 | 781.3 | 344.6 | 435 | 83.4 | 0.2 | 24.55 | 147.8
47.2773 | 149.8 | 149.1 | 108.4 | 776.9 | 780.4 | 344.1 | 434.5 | 83.4 | 0.211 | 24.55 | 147.8
47.2884 | 149.7 | 149.2 | 108.5 | 775.4 | 781.4 | 344.4 | 434.9 | 83.4 | 0.215 | 24.54 | 147.8
47.2995 | 149.8 | 149 | 108.4 | 776.9 | 780.4 | 345.2 | 436 | 83.4 | 0.228 | 24.54 | 147.8
47.3106 | 149.7 | 149.1 | 108.3 | 775.4 | 780.7 | 345 | 436 | 83.4 | 0.231 | 24.54 | 147.7
47.3217 | 149.6 | 149 | 108.4 | 776.8 | 781.2 | 344.5 | 434.9 | 83.4 | 0.229 | 24.55 | 147.7
47.3329 | 149.6 | 149.1 | 108.4 | 775.3 | 780.4 | 344.7 | 434.5 | 83.6 | 0.23 | 24.55 | 147.6
47.344 | 149.6 | 149 | 108.3 | 776.7 | 781.3 | 344.3 | 434.9 | 83.6 | 0.24 | 24.58 | 147.6
47.3551 | 149.7 | 149.1 | 108.4 | 775.2 | 780.9 | 345.4 | 436.5 | 83.4 | 0.251 | 24.54 | 147.8
47.3662 | 149.6 | 148.9 | 108.3 | 775.7 | 780.6 | 343.9 | 434.9 | 83.4 | 0.235 | 24.58 | 147.6
47.3773 | 149.7 | 148.9 | 108.3 | 775 | 781.3 | 345.3 | 436.2 | 83.5 | 0.242 | 24.54 | 147.7
47.3884 | 149.7 | 148.9 | 108.3 | 776.4 | 780.2 | 345.2 | 437.1 | 83.4 | 0.231 | 24.54 | 147.7
47.3995 | 149.7 | 148.9 | 108.4 | 775.7 | 780.8 | 344.9 | 436.1 | 83.5 | 0.24 | 24.53 | 147.7
47.4106 | 149.7 | 149.1 | 108.4 | 775.5 | 781.1 | 344.7 | 435.1 | 83.5 | 0.224 | 24.59 | 147.7
47.4217 | 149.6 | 149 | 108.3 | 775.6 | 780.3 | 344.6 | 435.7 | 83.4 | 0.231 | 24.55 | 147.6
47.4329 | 149.6 | 148.8 | 108.4 | 776.2 | 781 | 345.7 | 436.5 | 83.4 | 0.24 | 24.56 | 147.6
47.444 | 149.6 | 149.2 | 108.4 | 775.1 | 780.8 | 345.3 | 436.5 | 83.4 | 0.217 | 24.51 | 147.7
47.4551 | 149.6 | 149.1 | 108.3 | 775.6 | 780.9 | 344.7 | 435.4 | 83.4 | 0.227 | 24.51 | 147.6
47.4662 | 149.7 | 149.1 | 108.3 | 775 | 781.3 | 345.1 | 436.3 | 83.5 | 0.229 | 24.54 | 147.7
47.4773 | 149.6 | 149.1 | 108.3 | 775.2 | 780.4 | 344.7 | 435.1 | 83.5 | 0.24 | 24.52 | 147.6
47.4884 | 149.6 | 149 | 108.3 | 776 | 781.5 | 345 | 436.2 | 83.4 | 0.227 | 24.62 | 147.7
47.4995 | 149.6 | 149 | 108.3 | 776.2 | 780.9 | 344.2 | 435.2 | 83.4 | 0.238 | 24.57 | 147.6
47.5106 | 149.6 | 149.1 | 108.3 | 776.6 | 780.3 | 345.5 | 436.8 | 83.5 | 0.226 | 24.55 | 147.6
47.5217 | 149.7 | 149.2 | 108.4 | 775.2 | 781.3 | 344.4 | 435.4 | 83.5 | 0.238 | 24.49 | 147.7
47.5329 | 149.7 | 149.1 | 108.3 | 775.8 | 780.5 | 344.5 | 435.1 | 83.5 | 0.223 | 24.51 | 147.7
47.544 | 149.7 | 149.2 | 108.3 | 775.5 | 780.8 | 344.9 | 435.7 | 83.5 | 0.235 | 24.46 | 147.7
47.5551 | 149.7 | 149.1 | 108.3 | 776 | 780.8 | 345.5 | 436.3 | 83.5 | 0.24 | 24.6 | 147.6
47.5662 | 149.7 | 149.1 | 108.3 | 774.6 | 780.4 | 344.4 | 434.7 | 83.4 | 0.249 | 24.59 | 147.6
47.5773 | 149.7 | 149.1 | 108.3 | 776.3 | 781.7 | 344.8 | 434.9 | 83.4 | 0.233 | 24.56 | 147.7
47.5884 | 149.6 | 149.1 | 108.2 | 775.8 | 780.9 | 343.4 | 433.8 | 83.5 | 0.245 | 24.59 | 147.5
47.5995 | 149.6 | 149 | 108.3 | 776.2 | 780.8 | 344.1 | 434.9 | 83.5 | 0.237 | 24.56 | 147.6
47.6106 | 149.6 | 149 | 108.3 | 774.7 | 781 | 345.2 | 436 | 83.6 | 0.248 | 24.53 | 147.6
47.6217 | 149.6 | 148.9 | 108.3 | 776.5 | 780.5 | 345.2 | 435.5 | 83.5 | 0.25 | 24.53 | 147.6
47.6329 | 149.6 | 149.1 | 108.2 | 775.5 | 781.1 | 344.7 | 435.6 | 83.4 | 0.231 | 24.56 | 147.6
47.644 | 149.6 | 149.1 | 108.3 | 776.8 | 780.9 | 343.5 | 434.4 | 83.5 | 0.231 | 24.64 | 147.6
47.6551 | 149.6 | 149.1 | 108.3 | 775.3 | 780.2 | 345.6 | 436.8 | 83.4 | 0.233 | 24.53 | 147.6
47.6662 | 149.7 | 149 | 108.3 | 776.6 | 780.8 | 345.4 | 436.5 | 83.4 | 0.237 | 24.6 | 147.7
47.6773 | 149.6 | 149.1 | 108.3 | 775.6 | 780.3 | 344.9 | 435.4 | 83.5 | 0.25 | 24.61 | 147.7
47.6884 | 149.8 | 149.1 | 108.3 | 776.8 | 781.1 | 343.3 | 433.8 | 83.5 | 0.248 | 24.55 | 147.8
47.6995 | 149.7 | 149.1 | 108.3 | 775.9 | 780.7 | 343.8 | 434.1 | 83.4 | 0.252 | 24.52 | 147.7
47.7106 | 149.7 | 149.1 | 108.4 | 776.7 | 780.7 | 344.6 | 435.6 | 83.4 | 0.25 | 24.48 | 147.7
47.7217 | 149.7 | 149.1 | 108.3 | 775.7 | 781.1 | 345 | 436.2 | 83.3 | 0.244 | 24.53 | 147.7
47.7329 | 149.7 | 149.1 | 108.3 | 776.6 | 780.4 | 344.5 | 435.4 | 83.3 | 0.24 | 24.49 | 147.7
47.744 | 149.7 | 149.1 | 108.3 | 774.2 | 780.7 | 344.3 | 435.1 | 83.4 | 0.239 | 24.5 | 147.7
47.7551 | 149.7 | 149.2 | 108.4 | 776.6 | 780.8 | 344.9 | 435.3 | 83.5 | 0.246 | 24.62 | 147.7
47.7662 | 149.6 | 149.1 | 108.2 | 775.3 | 780.6 | 344 | 434.5 | 83.4 | 0.247 | 24.51 | 147.6
47.7773 | 149.7 | 149.1 | 108.2 | 776.2 | 782 | 345.5 | 436 | 83.4 | 0.231 | 24.51 | 147.7
47.7884 | 149.6 | 149.1 | 108.3 | 774.8 | 780.3 | 345.1 | 435.8 | 83.5 | 0.246 | 24.56 | 147.6
47.7995 | 149.7 | 149.1 | 108.3 | 776.8 | 780.7 | 345.7 | 437.1 | 83.4 | 0.247 | 24.53 | 147.6
47.8106 | 149.7 | 149.1 | 108.3 | 775.4 | 781.2 | 345.8 | 436.7 | 83.4 | 0.248 | 24.54 | 147.7
47.8217 | 149.7 | 148.9 | 108.3 | 776.8 | 780 | 345.2 | 436.5 | 83.4 | 0.25 | 24.48 | 147.6
47.8329 | 149.7 | 149.1 | 108.3 | 774.3 | 781.2 | 344.8 | 435.7 | 83.4 | 0.234 | 24.51 | 147.7
47.844 | 149.6 | 149.2 | 108.3 | 776.6 | 780.7 | 344.2 | 434.9 | 83.5 | 0.243 | 24.56 | 147.6
47.8551 | 149.6 | 149.3 | 108.3 | 775.3 | 780.6 | 345.2 | 436 | 83.3 | 0.25 | 24.53 | 147.5
47.8662 | 149.7 | 149.1 | 108.4 | 776.8 | 781.2 | 344.6 | 435.6 | 83.5 | 0.246 | 24.6 | 147.7
47.8773 | 149.6 | 149.2 | 108.3 | 775.9 | 780.2 | 345.9 | 437.6 | 83.4 | 0.238 | 24.53 | 147.6
47.8884 | 149.7 | 149.2 | 108.3 | 777.1 | 781.2 | 344.9 | 436 | 83.4 | 0.208 | 24.48 | 147.7
47.8995 | 149.6 | 149.1 | 108.5 | 775.8 | 781 | 344.8 | 436.4 | 83.4 | 0.231 | 24.55 | 147.7
47.9106 | 149.6 | 149.1 | 108.3 | 776.7 | 780.4 | 345.4 | 437.5 | 83.4 | 0.234 | 24.59 | 147.7
47.9217 | 149.6 | 149.1 | 108.3 | 774.8 | 781.4 | 345.2 | 436.7 | 83.4 | 0.239 | 24.55 | 147.7
47.9329 | 149.7 | 149.1 | 108.3 | 776.6 | 780.5 | 343.8 | 435.8 | 83.4 | 0.224 | 24.48 | 147.7
47.944 | 149.6 | 149.1 | 108.3 | 775.7 | 780.7 | 344.2 | 436.4 | 83.5 | 0.234 | 24.51 | 147.7
47.9551 | 149.7 | 149.1 | 108.3 | 776.9 | 780.8 | 344.8 | 436.4 | 83.5 | 0.23 | 24.6 | 147.7
47.9662 | 149.7 | 149.1 | 108.3 | 775.4 | 780.2 | 345.5 | 437.6 | 83.4 | 0.242 | 24.57 | 147.7
47.9773 | 149.7 | 148.9 | 108.3 | 776.6 | 781.4 | 345.5 | 437.6 | 83.4 | 0.219 | 24.59 | 147.7
47.9884 | 149.6 | 149.1 | 108.3 | 774.7 | 781.2 | 344.7 | 436 | 83.5 | 0.234 | 24.56 | 147.7
47.9995 | 149.6 | 148.9 | 108.3 | 776.7 | 780.7 | 345.3 | 437 | 83.4 | 0.244 | 24.53 | 147.6
48.0106 | 149.7 | 149.1 | 108.3 | 775.1 | 781.6 | 344.4 | 435.8 | 83.3 | 0.213 | 24.49 | 147.8
48.0217 | 149.7 | 149.2 | 108.3 | 776.7 | 780.4 | 344.7 | 435.7 | 83.6 | 0.232 | 24.49 | 147.7
48.0329 | 149.6 | 149 | 108.3 | 774.5 | 780.8 | 344.8 | 436.7 | 83.4 | 0.23 | 24.49 | 147.8
48.044 | 149.7 | 149.1 | 108.3 | 776.5 | 781.1 | 344.7 | 437.6 | 83.4 | 0.238 | 24.51 | 147.7
48.0551 | 149.7 | 149 | 108.3 | 775.7 | 780.6 | 345.5 | 437.8 | 83.4 | 0.227 | 24.61 | 147.7
48.0662 | 149.6 | 149.1 | 108.3 | 776.5 | 781.1 | 344.9 | 437.4 | 83.4 | 0.229 | 24.52 | 147.7
48.0773 | 149.6 | 149.1 | 108.2 | 775.1 | 780.1 | 345 | 436.8 | 83.4 | 0.223 | 24.49 | 147.7
48.0884 | 149.7 | 149.2 | 108.3 | 775.6 | 779.9 | 345.3 | 437.2 | 83.4 | 0.231 | 24.57 | 147.8
48.0995 | 149.6 | 148.9 | 108.2 | 775.7 | 781.1 | 344.9 | 436.8 | 83.4 | 0.231 | 24.46 | 147.7
48.1106 | 149.7 | 149.2 | 108.3 | 776.7 | 780.3 | 344.5 | 436.2 | 83.5 | 0.243 | 24.58 | 147.8
48.1217 | 149.7 | 148.9 | 108.3 | 775.4 | 780.9 | 345.9 | 438.1 | 83.4 | 0.216 | 24.47 | 147.6
48.1329 | 149.7 | 149.1 | 108.3 | 775.2 | 780.9 | 345.1 | 436.5 | 83.5 | 0.228 | 24.57 | 147.7
48.144 | 149.7 | 149.1 | 108.4 | 776.1 | 780.7 | 344 | 435 | 83.6 | 0.227 | 24.56 | 147.8
48.1551 | 149.6 | 149.1 | 108.4 | 776.4 | 780.7 | 345 | 436.3 | 83.3 | 0.233 | 24.48 | 147.7
48.1662 | 149.7 | 149 | 108.3 | 775.7 | 780.4 | 344.2 | 435.7 | 83.3 | 0.241 | 24.53 | 147.8
48.1773 | 149.8 | 149 | 108.4 | 774.9 | 780.1 | 343.7 | 434.4 | 83.5 | 0.235 | 24.56 | 147.9
48.1884 | 149.8 | 149.1 | 108.3 | 774.9 | 781.2 | 343.6 | 434.6 | 83.4 | 0.239 | 24.49 | 147.9
48.1995 | 149.7 | 149.1 | 108.4 | 776.1 | 780.4 | 344.2 | 435.3 | 83.5 | 0.24 | 24.55 | 147.9
48.2106 | 149.7 | 148.9 | 108.3 | 776.2 | 780.9 | 345 | 436.4 | 83.4 | 0.252 | 24.56 | 147.9
48.2217 | 149.8 | 149.1 | 108.4 | 775.3 | 780.7 | 345.8 | 437.7 | 83.5 | 0.246 | 24.53 | 147.9
48.2329 | 149.8 | 149.2 | 108.3 | 774.9 | 780.3 | 343.6 | 434.6 | 83.5 | 0.255 | 24.54 | 147.9
48.244 | 149.7 | 149 | 108.3 | 775.4 | 781.4 | 345.1 | 436.5 | 83.5 | 0.258 | 24.6 | 147.8
48.2551 | 149.8 | 149.1 | 108.3 | 776.1 | 780.5 | 344 | 434.8 | 83.4 | 0.25 | 24.46 | 147.8
48.2662 | 149.6 | 149.2 | 108.4 | 774.9 | 780.1 | 344.9 | 435.5 | 83.5 | 0.239 | 24.45 | 147.7
48.2773 | 149.7 | 149 | 108.3 | 776 | 781.2 | 344 | 434.4 | 83.5 | 0.243 | 24.56 | 147.7
48.2884 | 149.7 | 149.1 | 108.3 | 775.7 | 780.3 | 345 | 435.3 | 83.4 | 0.247 | 24.56 | 147.7
48.2995 | 149.7 | 149.1 | 108.3 | 776.6 | 780.4 | 344.5 | 435.1 | 83.3 | 0.229 | 24.5 | 147.7
48.3106 | 149.6 | 149 | 108.3 | 775 | 780.9 | 345.8 | 436.9 | 83.4 | 0.241 | 24.54 | 147.6
48.3217 | 149.7 | 149 | 108.3 | 775.7 | 780.3 | 344 | 435 | 83.4 | 0.24 | 24.53 | 147.9
48.3329 | 149.7 | 149.2 | 108.3 | 774.9 | 781.4 | 343.1 | 433.8 | 83.4 | 0.243 | 24.56 | 147.9
48.344 | 149.8 | 149.1 | 108.3 | 776.5 | 780.9 | 343.9 | 434.5 | 83.4 | 0.236 | 24.51 | 147.9
48.3551 | 149.7 | 149 | 108.3 | 775.3 | 780.1 | 345.3 | 436.5 | 83.4 | 0.235 | 24.52 | 147.8
48.3662 | 149.7 | 149.1 | 108.3 | 776 | 780.9 | 344.8 | 435.9 | 83.5 | 0.242 | 24.54 | 147.7
48.3773 | 149.8 | 148.9 | 108.3 | 775.6 | 780.7 | 345.9 | 437.2 | 83.4 | 0.219 | 24.53 | 147.7
48.3884 | 149.6 | 149.1 | 108.3 | 776.6 | 780.3 | 344.5 | 435.6 | 83.4 | 0.235 | 24.51 | 147.7
48.3995 | 149.6 | 149 | 108.3 | 775.6 | 781.2 | 344.7 | 435.9 | 83.4 | 0.235 | 24.54 | 147.7
48.4106 | 149.6 | 148.8 | 108.3 | 775.8 | 780.8 | 345.2 | 436 | 83.4 | 0.239 | 24.57 | 147.6
48.4217 | 149.6 | 149 | 108.3 | 775.6 | 781.3 | 345.2 | 435.8 | 83.3 | 0.207 | 24.55 | 147.7
48.4328 | 149.7 | 149.1 | 108.3 | 776.7 | 780.9 | 344.4 | 434.5 | 83.5 | 0.224 | 24.55 | 147.8
48.444 | 149.6 | 149 | 108.4 | 775.4 | 780.1 | 345.1 | 436 | 83.4 | 0.229 | 24.51 | 147.7
48.4551 | 149.6 | 149 | 108.2 | 775.6 | 780.8 | 344.3 | 435.1 | 83.4 | 0.234 | 24.49 | 147.6
48.4662 | 149.6 | 149.1 | 108.2 | 775.5 | 780.9 | 344.9 | 435.4 | 83.4 | 0.232 | 24.6 | 147.7
48.4773 | 149.6 | 149.1 | 108.3 | 776.6 | 780.9 | 344.3 | 435.3 | 83.4 | 0.244 | 24.54 | 147.8
48.4884 | 149.7 | 149.1 | 108.4 | 775.1 | 781.2 | 344.5 | 435.4 | 83.3 | 0.236 | 24.51 | 147.7
48.4995 | 149.7 | 149 | 108.2 | 775.7 | 780.6 | 345 | 436.5 | 83.6 | 0.259 | 24.61 | 147.6
48.5106 | 149.6 | 149.1 | 108.3 | 775.2 | 780.4 | 345.4 | 437 | 83.4 | 0.258 | 24.52 | 147.7
48.5217 | 149.8 | 149.1 | 108.3 | 776.7 | 780.9 | 346.1 | 437.6 | 83.5 | 0.266 | 24.56 | 147.8
48.5328 | 149.8 | 149.1 | 108.3 | 774 | 781 | 346.2 | 438.5 | 83.4 | 0.249 | 24.53 | 147.8
48.544 | 149.7 | 149.1 | 108.4 | 775.4 | 781.3 | 344.9 | 436 | 83.4 | 0.264 | 24.51 | 147.8
48.5551 | 149.6 | 149.1 | 108.3 | 774.4 | 780.9 | 344.5 | 436.3 | 83.4 | 0.257 | 24.54 | 147.6
48.5662 | 149.7 | 149.1 | 108.3 | 776.9 | 780.9 | 345.4 | 436.8 | 83.5 | 0.261 | 24.59 | 147.7
48.5773 | 149.6 | 149 | 108.3 | 775.1 | 780.8 | 345.4 | 436.3 | 83.5 | 0.261 | 24.54 | 147.6
48.5884 | 149.6 | 149.1 | 108.3 | 775.4 | 781.2 | 344.7 | 435.3 | 83.5 | 0.252 | 24.54 | 147.7
48.5995 | 149.6 | 149.1 | 108.3 | 775.4 | 780.9 | 345.3 | 436 | 83.6 | 0.257 | 24.56 | 147.6
48.6106 | 149.6 | 148.9 | 108.3 | 776.3 | 780.9 | 346.2 | 438 | 83.5 | 0.267 | 24.53 | 147.7
48.6217 | 149.7 | 149.1 | 108.3 | 775 | 781 | 345.9 | 438.5 | 83.4 | 0.252 | 24.59 | 147.8
48.6328 | 149.7 | 149.2 | 108.3 | 775.7 | 780.6 | 344.9 | 436.9 | 83.6 | 0.267 | 24.57 | 147.8
48.644 | 149.7 | 149 | 108.4 | 775.2 | 781.3 | 344.9 | 436.3 | 83.6 | 0.27 | 24.56 | 147.8
48.6551 | 149.7 | 149.2 | 108.3 | 776.6 | 781.7 | 346.4 | 438.1 | 83.5 | 0.274 | 24.57 | 147.7
48.6662 | 149.8 | 149.2 | 108.2 | 775.3 | 780.3 | 344.7 | 437.1 | 83.4 | 0.271 | 24.54 | 147.7
48.6773 | 149.7 | 149 | 108.4 | 775.1 | 780.9 | 345.6 | 439.9 | 83.3 | 0.262 | 24.52 | 147.7
48.6884 | 149.7 | 149.1 | 108.3 | 775.2 | 781.1 | 344.7 | 440.6 | 83.4 | 0.267 | 24.62 | 147.7
48.6995 | 149.6 | 148.9 | 108.3 | 776.8 | 780.2 | 346.2 | 440.3 | 83.5 | 0.264 | 24.54 | 147.6
48.7106 | 149.6 | 148.9 | 108.3 | 775 | 781.2 | 346 | 439 | 83.5 | 0.264 | 24.54 | 147.7
48.7217 | 149.7 | 149.1 | 108.3 | 775.7 | 780.4 | 346.2 | 439.7 | 83.4 | 0.261 | 24.54 | 147.9
48.7328 | 149.7 | 149.1 | 108.4 | 775.3 | 780.7 | 343.5 | 434.9 | 83.4 | 0.25 | 24.52 | 148
48.744 | 149.7 | 149.1 | 108.4 | 776.3 | 781.3 | 345.3 | 437.1 | 83.4 | 0.253 | 24.58 | 147.7
48.7551 | 149.6 | 148.9 | 108.3 | 775.3 | 780.3 | 343.4 | 434.9 | 83.4 | 0.246 | 24.55 | 147.7
48.7662 | 149.7 | 148.9 | 108.3 | 775.1 | 780.9 | 344.3 | 436.6 | 83.4 | 0.25 | 24.61 | 147.6
48.7773 | 149.6 | 148.9 | 108.4 | 775.8 | 780.7 | 345.3 | 437.7 | 83.5 | 0.256 | 24.58 | 147.6
48.7884 | 149.7 | 148.9 | 108.3 | 776.4 | 781 | 345.9 | 437.3 | 83.4 | 0.232 | 24.5 | 147.7
48.7995 | 149.7 | 149.1 | 108.4 | 775.6 | 780.9 | 346.1 | 438.2 | 83.5 | 0.258 | 24.56 | 147.7
48.8106 | 149.7 | 149.1 | 108.4 | 775.4 | 780.3 | 345.2 | 436.8 | 83.4 | 0.243 | 24.58 | 147.8
48.8217 | 149.7 | 148.9 | 108.3 | 775.8 | 780.8 | 345.9 | 438.9 | 83.5 | 0.242 | 24.51 | 147.8
48.8328 | 149.7 | 149.1 | 108.2 | 776.4 | 781.1 | 345 | 437 | 83.5 | 0.223 | 24.6 | 147.9
48.844 | 149.7 | 148.9 | 108.3 | 775.6 | 780.4 | 344.3 | 436.1 | 83.4 | 0.229 | 24.51 | 147.8
48.8551 | 149.6 | 148.9 | 108.2 | 775.7 | 781.5 | 344.9 | 438.1 | 83.4 | 0.228 | 24.56 | 147.6
48.8662 | 149.6 | 149 | 108.3 | 776.2 | 780.9 | 344.4 | 439.1 | 83.3 | 0.235 | 24.53 | 147.5
48.8773 | 149.7 | 149 | 108.4 | 776.1 | 780.7 | 345.7 | 440.2 | 83.3 | 0.213 | 24.54 | 147.7
48.8884 | 149.5 | 149.1 | 108.4 | 776.6 | 781.1 | 345.5 | 437.6 | 83.4 | 0.23 | 24.5 | 147.6
48.8995 | 149.6 | 149.1 | 108.3 | 776 | 780.7 | 345.6 | 437.8 | 83.5 | 0.222 | 24.52 | 147.7
48.9106 | 149.6 | 149.1 | 108.3 | 775.6 | 780.9 | 345.4 | 438 | 83.4 | 0.218 | 24.56 | 147.6
48.9217 | 149.6 | 148.9 | 108.3 | 776.3 | 781.1 | 346.6 | 439.5 | 83.4 | 0.219 | 24.59 | 147.7
48.9328 | 149.6 | 149 | 108.3 | 776.6 | 779.6 | 345 | 437.3 | 83.4 | 0.218 | 24.55 | 147.7
48.944 | 149.7 | 149.1 | 108.3 | 775.6 | 781 | 344.5 | 436.7 | 83.4 | 0.22 | 24.56 | 147.7
48.9551 | 149.7 | 149.1 | 108.3 | 775.4 | 780.7 | 345.5 | 438.8 | 83.5 | 0.224 | 24.56 | 147.8
48.9662 | 149.6 | 149.1 | 108.3 | 775.1 | 780.6 | 345 | 438.1 | 83.4 | 0.231 | 24.52 | 147.7
48.9773 | 149.7 | 149.1 | 108.3 | 775.7 | 781.6 | 345.7 | 439 | 83.4 | 0.225 | 24.49 | 147.8
48.9884 | 149.6 | 149.1 | 108.5 | 775.9 | 780.6 | 343.7 | 436.2 | 83.4 | 0.232 | 24.53 | 147.7
48.9995 | 149.6 | 149 | 108.3 | 776.1 | 781 | 347 | 440.3 | 83.4 | 0.231 | 24.58 | 147.7
49.0106 | 149.7 | 149 | 108.4 | 775.1 | 780.9 | 344.2 | 437.2 | 83.4 | 0.227 | 24.53 | 147.7
49.0217 | 149.6 | 148.9 | 108.3 | 776.2 | 780.1 | 345.6 | 438.7 | 83.5 | 0.23 | 24.53 | 147.7
49.0328 | 149.7 | 149.1 | 108.4 | 775.9 | 781.1 | 345 | 438.6 | 83.5 | 0.239 | 24.58 | 147.8
49.044 | 149.7 | 149.1 | 108.4 | 775.7 | 780.8 | 343.9 | 436.8 | 83.4 | 0.218 | 24.59 | 147.7
49.0551 | 149.7 | 149.1 | 108.3 | 775.3 | 780.3 | 344.3 | 437.4 | 83.5 | 0.232 | 24.57 | 147.7
49.0662 | 149.7 | 149.2 | 108.5 | 776.7 | 781.1 | 344.3 | 437 | 83.5 | 0.222 | 24.53 | 147.8
49.0773 | 149.6 | 149.1 | 108.3 | 776 | 780.8 | 344.9 | 437.7 | 83.5 | 0.233 | 24.53 | 147.7
49.0884 | 149.6 | 149.1 | 108.3 | 775.8 | 780.8 | 343.8 | 435.3 | 83.5 | 0.223 | 24.53 | 147.6
49.0995 | 149.6 | 149.1 | 108.3 | 775.1 | 781.4 | 346.3 | 439.7 | 83.4 | 0.234 | 24.57 | 147.6
49.1106 | 149.5 | 149.1 | 108.4 | 776.5 | 780.7 | 345.3 | 438.3 | 83.4 | 0.244 | 24.56 | 147.5
49.1217 | 149.6 | 148.9 | 108.3 | 775.9 | 781.2 | 345.7 | 438.1 | 83.6 | 0.242 | 24.55 | 147.5
49.1328 | 149.6 | 149.1 | 108.3 | 775.3 | 781.2 | 346.4 | 439 | 83.5 | 0.237 | 24.55 | 147.6
49.144 | 149.5 | 148.9 | 108.3 | 774.9 | 780.5 | 345.2 | 437.5 | 83.5 | 0.241 | 24.55 | 147.5
49.1551 | 149.6 | 149.1 | 108.3 | 776.1 | 780.9 | 344.5 | 437 | 83.5 | 0.24 | 24.54 | 147.7
49.1662 | 149.5 | 149.2 | 108.3 | 775.3 | 780.7 | 345.7 | 438 | 83.4 | 0.239 | 24.65 | 147.7
49.1773 | 149.7 | 149.1 | 108.3 | 775.2 | 780.6 | 344.9 | 437 | 83.4 | 0.24 | 24.56 | 147.7
49.1884 | 149.7 | 149.1 | 108.4 | 774.9 | 781.4 | 345.5 | 437.8 | 83.5 | 0.248 | 24.57 | 147.7
49.1995 | 149.7 | 148.9 | 108.3 | 776.4 | 780.2 | 345.5 | 437.3 | 83.5 | 0.253 | 24.55 | 147.7
49.2106 | 149.7 | 149.1 | 108.3 | 776 | 781.1 | 344.5 | 436 | 83.5 | 0.256 | 24.53 | 147.9
49.2217 | 149.7 | 149.1 | 108.3 | 775.8 | 780.9 | 345 | 437.3 | 83.4 | 0.253 | 24.55 | 147.9
49.2328 | 149.8 | 149.1 | 108.3 | 775.3 | 780.4 | 346.1 | 439.7 | 83.4 | 0.236 | 24.54 | 147.9
49.244 | 149.7 | 149.1 | 108.4 | 775.8 | 780.8 | 344.2 | 437.7 | 83.3 | 0.236 | 24.51 | 147.8
49.2551 | 149.7 | 149.1 | 108.3 | 775.8 | 781.1 | 346 | 439.8 | 83.5 | 0.237 | 24.58 | 147.7
49.2662 | 149.7 | 149.1 | 108.4 | 775.8 | 780.6 | 344.7 | 436.1 | 83.5 | 0.228 | 24.53 | 147.7
49.2773 | 149.6 | 148.9 | 108.3 | 775.2 | 780.8 | 346.7 | 439.2 | 83.4 | 0.229 | 24.54 | 147.6
49.2884 | 149.8 | 149.1 | 108.4 | 775.7 | 780.8 | 344.5 | 436.1 | 83.4 | 0.227 | 24.55 | 147.8
49.2995 | 149.6 | 149.1 | 108.3 | 776.4 | 781 | 344.9 | 436.5 | 83.3 | 0.207 | 24.52 | 147.8
49.3106 | 149.6 | 149.1 | 108.4 | 775.6 | 780.6 | 345.4 | 438.1 | 83.4 | 0.22 | 24.53 | 147.8
49.3217 | 149.7 | 149.1 | 108.4 | 775.7 | 780.3 | 343.7 | 436 | 83.5 | 0.222 | 24.56 | 147.8
49.3328 | 149.6 | 148.9 | 108.3 | 775.6 | 780.7 | 344.5 | 436.3 | 83.4 | 0.229 | 24.53 | 147.7
49.344 | 149.7 | 149.1 | 108.3 | 776.3 | 781 | 344.9 | 437.9 | 83.4 | 0.207 | 24.52 | 147.8
49.3551 | 149.6 | 148.9 | 108.3 | 775.8 | 781 | 344 | 435.2 | 83.4 | 0.223 | 24.55 | 147.9
49.3662 | 149.7 | 149.1 | 108.4 | 775.7 | 780.4 | 343.8 | 435.6 | 83.4 | 0.224 | 24.54 | 147.9
49.3773 | 149.7 | 149.1 | 108.3 | 775.6 | 780.3 | 343.7 | 435.7 | 83.4 | 0.236 | 24.54 | 147.8
49.3884 | 149.8 | 149.1 | 108.3 | 776.4 | 780.9 | 344.3 | 436.3 | 83.4 | 0.211 | 24.51 | 147.9
49.3995 | 149.7 | 149.2 | 108.4 | 775.2 | 781 | 344.1 | 435.7 | 83.5 | 0.218 | 24.56 | 147.8
49.4106 | 149.6 | 148.9 | 108.3 | 775.3 | 780.2 | 344.7 | 435.9 | 83.4 | 0.223 | 24.55 | 147.7
49.4217 | 149.7 | 149.1 | 108.3 | 775.4 | 781 | 344.8 | 436.5 | 83.3 | 0.202 | 24.52 | 147.8
49.4328 | 149.7 | 149.1 | 108.5 | 776.4 | 780.9 | 344.7 | 435.4 | 83.4 | 0.213 | 24.56 | 147.7
49.444 | 149.7 | 149 | 108.3 | 775.7 | 780.7 | 344 | 434.9 | 83.4 | 0.214 | 24.53 | 147.8
49.4551 | 149.7 | 149.2 | 108.3 | 775.7 | 781.3 | 345.1 | 436.7 | 83.4 | 0.226 | 24.57 | 147.8
49.4662 | 149.7 | 149.1 | 108.4 | 775.3 | 780.2 | 343.8 | 435.6 | 83.5 | 0.234 | 24.53 | 147.8
49.4773 | 149.7 | 148.9 | 108.3 | 776.5 | 780.6 | 345.5 | 437 | 83.5 | 0.218 | 24.53 | 147.8
49.4884 | 149.7 | 149.1 | 108.3 | 775.9 | 780.9 | 346.1 | 438.1 | 83.5 | 0.235 | 24.53 | 147.7
49.4995 | 149.7 | 149.1 | 108.3 | 776 | 780.4 | 345.6 | 437.4 | 83.5 | 0.232 | 24.54 | 147.7
49.5106 | 149.7 | 148.9 | 108.3 | 775.1 | 781.3 | 346.1 | 438.1 | 83.5 | 0.234 | 24.54 | 147.8
49.5217 | 149.7 | 149 | 108.3 | 776.6 | 780.7 | 344.9 | 437 | 83.5 | 0.231 | 24.57 | 147.9
49.5328 | 149.7 | 149 | 108.4 | 775.7 | 781.3 | 344.9 | 438.3 | 83.5 | 0.228 | 24.58 | 147.9
49.5439 | 149.6 | 149.1 | 108.3 | 776.1 | 781 | 345 | 439.7 | 83.5 | 0.235 | 24.59 | 147.8
49.5551 | 149.7 | 149.1 | 108.4 | 775 | 780.4 | 345.5 | 436 | 83.5 | 0.238 | 24.57 | 147.9
49.5662 | 149.6 | 149 | 108.3 | 776.2 | 780.7 | 344.8 | 434 | 83.4 | 0.244 | 24.53 | 147.9
49.5773 | 149.7 | 149.1 | 108.3 | 775 | 781 | 344.9 | 434.6 | 83.3 | 0.227 | 24.55 | 147.9
49.5884 | 149.7 | 149.1 | 108.4 | 775.7 | 780.8 | 345.4 | 435.3 | 83.5 | 0.241 | 24.56 | 147.8
49.5995 | 149.7 | 149 | 108.3 | 774.9 | 781.6 | 343.8 | 432.9 | 83.5 | 0.243 | 24.61 | 147.8
49.6106 | 149.7 | 148.9 | 108.4 | 776.4 | 780.2 | 345.1 | 434.6 | 83.5 | 0.241 | 24.59 | 147.8
49.6217 | 149.7 | 149.1 | 108.3 | 774.9 | 780.8 | 344.9 | 434.4 | 83.4 | 0.242 | 24.5 | 147.8
49.6328 | 149.6 | 148.9 | 108.3 | 775.2 | 781.2 | 344.6 | 434.4 | 83.3 | 0.223 | 24.56 | 147.7
49.6439 | 149.6 | 148.9 | 108.3 | 775.4 | 780.4 | 345.8 | 435.7 | 83.5 | 0.241 | 24.59 | 147.7
49.6551 | 149.6 | 149.1 | 108.3 | 776.3 | 781.3 | 346.2 | 436.4 | 83.4 | 0.241 | 24.57 | 147.7
49.6662 | 149.6 | 148.9 | 108.3 | 775.1 | 780.2 | 344.9 | 434.3 | 83.5 | 0.24 | 24.58 | 147.7
49.6773 | 149.6 | 149 | 108.3 | 776.1 | 781.5 | 344.4 | 434.3 | 83.6 | 0.239 | 24.6 | 147.9
49.6884 | 149.7 | 149.1 | 108.4 | 774.2 | 781.9 | 344.2 | 434 | 83.5 | 0.232 | 24.58 | 147.9
49.6995 | 149.7 | 149.1 | 108.4 | 776.7 | 780.4 | 343.7 | 432.6 | 83.5 | 0.243 | 24.52 | 147.9
49.7106 | 149.7 | 149 | 108.3 | 775 | 781.1 | 343.3 | 432.3 | 83.3 | 0.236 | 24.56 | 147.9
49.7217 | 149.7 | 149.1 | 108.4 | 776.8 | 781 | 346.2 | 436.6 | 83.4 | 0.245 | 24.57 | 147.8
49.7328 | 149.7 | 149.1 | 108.4 | 773.8 | 780.2 | 344 | 433.2 | 83.5 | 0.25 | 24.54 | 147.7
49.7439 | 149.7 | 149 | 108.3 | 775.8 | 781.3 | 343.5 | 432.6 | 83.5 | 0.227 | 24.54 | 147.8
49.7551 | 149.7 | 149.1 | 108.3 | 774.7 | 780.9 | 346.7 | 436.7 | 83.5 | 0.245 | 24.59 | 147.7
49.7662 | 149.7 | 149 | 108.3 | 775.8 | 780.7 | 345.5 | 435.5 | 83.5 | 0.243 | 24.55 | 147.7
49.7773 | 149.7 | 149.1 | 108.3 | 774.8 | 781 | 345 | 434.6 | 83.5 | 0.245 | 24.54 | 147.8
49.7884 | 149.7 | 149 | 108.4 | 775.8 | 780.1 | 345.2 | 434.9 | 83.4 | 0.259 | 24.56 | 147.7
49.7995 | 149.6 | 149.1 | 108.3 | 775.9 | 781.2 | 345.9 | 435.4 | 83.5 | 0.247 | 24.59 | 147.6
49.8106 | 149.7 | 149.1 | 108.5 | 776.8 | 781 | 345.4 | 434.9 | 83.4 | 0.251 | 24.53 | 147.8
49.8217 | 149.7 | 149.1 | 108.3 | 776.1 | 780.4 | 344.7 | 434.3 | 83.5 | 0.244 | 24.54 | 147.8
49.8328 | 149.6 | 149.2 | 108.4 | 775.7 | 781.1 | 344 | 433.4 | 83.4 | 0.212 | 24.56 | 147.7
49.8439 | 149.8 | 149.1 | 108.2 | 776.1 | 781.1 | 343.8 | 433.1 | 83.4 | 0.224 | 24.54 | 147.8
49.8551 | 149.7 | 149.1 | 108.4 | 776.6 | 781 | 345.6 | 435.4 | 83.4 | 0.221 | 24.55 | 147.7
49.8662 | 149.7 | 149.1 | 108.3 | 776.7 | 781.2 | 345.8 | 435.7 | 83.5 | 0.203 | 24.53 | 147.7
49.8773 | 149.7 | 149.1 | 108.3 | 775.4 | 781.1 | 345.8 | 436 | 83.5 | 0.223 | 24.56 | 147.6
49.8884 | 149.6 | 149 | 108.3 | 776.6 | 781.2 | 345.2 | 434.1 | 83.5 | 0.217 | 24.54 | 147.6
49.8995 | 149.7 | 148.9 | 108.3 | 776.1 | 780.6 | 345.3 | 434.9 | 83.5 | 0.222 | 24.55 | 147.7
49.9106 | 149.6 | 149.1 | 108.4 | 776.6 | 781.2 | 345.4 | 435 | 83.4 | 0.21 | 24.55 | 147.7
49.9217 | 149.7 | 149.1 | 108.3 | 774.7 | 780.9 | 344.9 | 434.4 | 83.4 | 0.225 | 24.46 | 147.7
49.9328 | 149.7 | 149.1 | 108.3 | 775.7 | 780.7 | 345.2 | 434.8 | 83.4 | 0.228 | 24.51 | 147.7
49.9439 | 149.7 | 149.1 | 108.3 | 775.4 | 781.1 | 345.1 | 434.9 | 83.5 | 0.228 | 24.57 | 147.7
49.9551 | 149.7 | 148.9 | 108.2 | 776.3 | 780 | 344.5 | 434 | 83.5 | 0.217 | 24.56 | 147.8
49.9662 | 149.7 | 149.1 | 108.4 | 775.3 | 781.7 | 345.5 | 435.4 | 83.6 | 0.222 | 24.55 | 147.8
49.9773 | 149.7 | 149 | 108.4 | 776.8 | 780.8 | 344.8 | 434.8 | 83.5 | 0.234 | 24.6 | 147.7
49.9884 | 149.7 | 149.2 | 108.3 | 774.6 | 780.5 | 345.4 | 435.1 | 83.4 | 0.223 | 24.52 | 147.7
49.9995 | 149.7 | 149.1 | 108.3 | 776.7 | 781.4 | 345.5 | 435.7 | 83.6 | 0.229 | 24.53 | 147.7
50.0106 | 149.7 | 149.1 | 108.4 | 775.4 | 780.2 | 345.5 | 435 | 83.5 | 0.231 | 24.54 | 147.7
50.0217 | 149.6 | 149.1 | 108.3 | 776.4 | 781.4 | 345 | 433.8 | 83.5 | 0.223 | 24.56 | 147.7
50.0328 | 149.6 | 149 | 108.4 | 775.6 | 780.9 | 343.2 | 432.4 | 83.6 | 0.234 | 24.56 | 147.7
50.0439 | 149.7 | 149 | 108.3 | 776.8 | 781.1 | 344.5 | 433.6 | 83.6 | 0.234 | 24.53 | 147.7
50.0551 | 149.7 | 149.1 | 108.3 | 775.3 | 781.3 | 345.3 | 434.7 | 83.7 | 0.252 | 24.59 | 147.7
50.0662 | 149.7 | 149.1 | 108.4 | 776.4 | 780.6 | 345.2 | 434.9 | 83.5 | 0.237 | 24.58 | 147.8
50.0773 | 149.7 | 149.2 | 108.2 | 775.2 | 781.2 | 344.3 | 433.7 | 83.6 | 0.244 | 24.57 | 147.8
50.0884 | 149.7 | 149.1 | 108.4 | 776.3 | 780.9 | 344 | 433.1 | 83.4 | 0.24 | 24.49 | 147.8
50.0995 | 149.7 | 149.1 | 108.4 | 775.6 | 780.7 | 344.7 | 434.4 | 83.6 | 0.232 | 24.54 | 147.7
50.1106 | 149.7 | 149 | 108.4 | 776 | 781.3 | 344.8 | 433.8 | 83.5 | 0.24 | 24.59 | 147.7
50.1217 | 149.7 | 149.1 | 108.3 | 775.6 | 780.8 | 344.3 | 433.3 | 83.4 | 0.215 | 24.55 | 147.7
50.1328 | 149.7 | 149 | 108.4 | 776.8 | 781.5 | 344.5 | 433.5 | 83.6 | 0.234 | 24.56 | 147.7
50.1439 | 149.7 | 149.1 | 108.3 | 775.9 | 780.8 | 344.2 | 433.7 | 83.4 | 0.23 | 24.59 | 147.7
50.1551 | 149.6 | 149.1 | 108.2 | 775.7 | 781.1 | 345.4 | 435.1 | 83.5 | 0.229 | 24.5 | 147.7
50.1662 | 149.7 | 149.2 | 108.4 | 775.7 | 780.9 | 345.9 | 436 | 83.5 | 0.235 | 24.51 | 147.7
50.1773 | 149.6 | 149 | 108.3 | 776.4 | 780.5 | 344.4 | 433.8 | 83.5 | 0.228 | 24.53 | 147.6
50.1884 | 149.7 | 149.1 | 108.3 | 775.5 | 781.1 | 346.2 | 436.6 | 83.5 | 0.238 | 24.52 | 147.7
50.1995 | 149.7 | 149.1 | 108.4 | 776.1 | 780.6 | 344.6 | 433.5 | 83.6 | 0.246 | 24.56 | 147.8
50.2106 | 149.7 | 149 | 108.4 | 775.9 | 781.2 | 344.3 | 433.5 | 83.4 | 0.219 | 24.53 | 147.7
50.2217 | 149.7 | 149.2 | 108.2 | 776.2 | 781.2 | 344.3 | 433.6 | 83.4 | 0.22 | 24.51 | 147.7
50.2328 | 149.7 | 149.1 | 108.4 | 775.8 | 780.7 | 344.5 | 434 | 83.4 | 0.234 | 24.58 | 147.8
50.2439 | 149.6 | 149.1 | 108.4 | 775.4 | 781.6 | 345 | 434.3 | 83.5 | 0.245 | 24.54 | 147.7
50.2551 | 149.6 | 149.2 | 108.3 | 776.6 | 781.4 | 344.8 | 434 | 83.6 | 0.25 | 24.55 | 147.6
50.2662 | 149.7 | 149.1 | 108.3 | 775.3 | 780.6 | 344 | 432.8 | 83.5 | 0.239 | 24.52 | 147.6
50.2773 | 149.7 | 148.9 | 108.3 | 775.7 | 781.2 | 345.7 | 434.9 | 83.4 | 0.254 | 24.53 | 147.6
50.2884 | 149.6 | 149 | 108.4 | 775.6 | 781 | 344.9 | 434.4 | 83.4 | 0.239 | 24.52 | 147.6
50.2995 | 149.5 | 149.1 | 108.3 | 776.3 | 780.8 | 344.7 | 434 | 83.5 | 0.247 | 24.52 | 147.6
50.3106 | 149.6 | 149.1 | 108.3 | 774.5 | 781.4 | 346.6 | 436.2 | 83.5 | 0.251 | 24.52 | 147.8
50.3217 | 149.6 | 149 | 108.4 | 776.9 | 780.3 | 346.1 | 435.7 | 83.5 | 0.258 | 24.55 | 147.7
50.3328 | 149.7 | 149.2 | 108.4 | 775.7 | 781.3 | 344.3 | 433.7 | 83.4 | 0.257 | 24.55 | 147.8
50.3439 | 149.7 | 149.1 | 108.4 | 776.6 | 781.1 | 345.6 | 435.4 | 83.4 | 0.261 | 24.55 | 147.8
50.3551 | 149.7 | 149.1 | 108.3 | 775.1 | 780.4 | 344.6 | 433.3 | 83.5 | 0.256 | 24.49 | 147.8
50.3662 | 149.6 | 149 | 108.3 | 776.7 | 780.9 | 344.5 | 433.6 | 83.4 | 0.253 | 24.52 | 147.5
50.3773 | 149.6 | 149 | 108.3 | 775.4 | 780.6 | 344.9 | 433.5 | 83.5 | 0.256 | 24.53 | 147.5
50.3884 | 149.6 | 149.1 | 108.4 | 775.9 | 780.9 | 345.1 | 434.4 | 83.4 | 0.238 | 24.55 | 147.6
50.3995 | 149.6 | 149 | 108.3 | 774.7 | 781.4 | 345.6 | 434.9 | 83.4 | 0.239 | 24.55 | 147.6
50.4106 | 149.6 | 149 | 108.4 | 776.9 | 780.7 | 346.4 | 436.1 | 83.5 | 0.25 | 24.62 | 147.7
50.4217 | 149.6 | 149.1 | 108.3 | 775.4 | 781.3 | 344 | 433.5 | 83.5 | 0.255 | 24.6 | 147.8
50.4328 | 149.7 | 149.2 | 108.3 | 776.8 | 780.9 | 343.5 | 432.1 | 83.4 | 0.233 | 24.54 | 147.8
50.4439 | 149.7 | 149.2 | 108.3 | 775.6 | 780.9 | 345.2 | 434.6 | 83.5 | 0.259 | 24.57 | 147.8
50.4551 | 149.6 | 149.1 | 108.3 | 776.1 | 781 | 344.9 | 434.5 | 83.4 | 0.252 | 24.57 | 147.5
50.4662 | 149.6 | 149.2 | 108.3 | 776.1 | 780.8 | 345.2 | 434.8 | 83.4 | 0.251 | 24.55 | 147.5
50.4773 | 149.5 | 149.1 | 108.4 | 776.4 | 780.9 | 346 | 435.6 | 83.5 | 0.253 | 24.57 | 147.4
50.4884 | 149.6 | 148.9 | 108.3 | 775.6 | 780.9 | 345.6 | 434.9 | 83.5 | 0.257 | 24.49 | 147.7
50.4995 | 149.6 | 149 | 108.4 | 775.8 | 780.7 | 344.3 | 434 | 83.5 | 0.232 | 24.55 | 147.7
50.5106 | 149.6 | 149.2 | 108.3 | 775.9 | 781.2 | 344.8 | 434.7 | 83.5 | 0.245 | 24.56 | 147.8
50.5217 | 149.8 | 149.2 | 108.3 | 775.3 | 780.6 | 344.1 | 433.4 | 83.5 | 0.253 | 24.56 | 147.9
50.5328 | 149.7 | 149.1 | 108.4 | 775.7 | 780.7 | 345.2 | 434.6 | 83.5 | 0.247 | 24.54 | 147.7
50.5439 | 149.6 | 148.8 | 108.4 | 775.6 | 781.3 | 344.9 | 433.7 | 83.5 | 0.245 | 24.54 | 147.6
50.5551 | 149.6 | 149.1 | 108.3 | 776.9 | 780.7 | 346.4 | 436.4 | 83.5 | 0.252 | 24.56 | 147.6
50.5662 | 149.7 | 148.9 | 108.4 | 775.7 | 780.7 | 345.7 | 435.4 | 83.5 | 0.255 | 24.53 | 147.8
50.5773 | 149.6 | 149 | 108.4 | 776.4 | 781.2 | 346.1 | 436 | 83.4 | 0.254 | 24.53 | 147.8
50.5884 | 149.6 | 149.2 | 108.4 | 774.7 | 780.6 | 346.5 | 436.6 | 83.6 | 0.259 | 24.51 | 147.9
50.5995 | 149.7 | 149.1 | 108.4 | 776.6 | 780.8 | 344 | 433.2 | 83.5 | 0.262 | 24.53 | 147.9
50.6106 | 149.7 | 149.1 | 108.4 | 775.1 | 781 | 344.2 | 433.7 | 83.5 | 0.259 | 24.59 | 147.9
50.6217 | 149.7 | 149.2 | 108.3 | 776.7 | 781.3 | 344 | 433.3 | 83.5 | 0.245 | 24.52 | 147.9
50.6328 | 149.7 | 149.2 | 108.3 | 774.4 | 781 | 346.7 | 436.9 | 83.5 | 0.264 | 24.56 | 147.7
50.6439 | 149.6 | 149.2 | 108.3 | 776.7 | 780.3 | 345.4 | 435.2 | 83.4 | 0.262 | 24.49 | 147.5
50.655 | 149.6 | 149.1 | 108.4 | 775.8 | 781 | 345.9 | 436 | 83.4 | 0.25 | 24.57 | 147.6
50.6662 | 149.6 | 149.1 | 108.3 | 776.6 | 780.9 | 345.2 | 435.4 | 83.5 | 0.239 | 24.56 | 147.5
50.6773 | 149.7 | 149.1 | 108.3 | 775.4 | 780.5 | 344.5 | 434.8 | 83.5 | 0.242 | 24.56 | 147.8
50.6884 | 149.7 | 149 | 108.3 | 776.8 | 780.8 | 344.8 | 434.8 | 83.5 | 0.241 | 24.49 | 148.1
50.6995 | 149.7 | 148.9 | 108.3 | 775.8 | 780.8 | 345.2 | 434.9 | 83.4 | 0.214 | 24.55 | 147.9
50.7106 | 149.7 | 149 | 108.4 | 775.9 | 780.4 | 345.3 | 435.4 | 83.4 | 0.229 | 24.53 | 147.8
50.7217 | 149.7 | 148.8 | 108.2 | 775.7 | 781.2 | 343.5 | 432.9 | 83.4 | 0.218 | 24.57 | 147.7
50.7328 | 149.6 | 149 | 108.2 | 776.6 | 780.6 | 345.4 | 436 | 83.4 | 0.252 | 24.58 | 147.7
50.7439 | 149.5 | 149.1 | 108.3 | 775.8 | 780.7 | 346.3 | 437.6 | 83.4 | 0.237 | 24.49 | 147.4
50.755 | 149.7 | 149 | 108.4 | 775.4 | 780.9 | 344.2 | 434.6 | 83.6 | 0.252 | 24.53 | 147.8
50.7662 | 149.5 | 149.1 | 108.3 | 776.3 | 780.8 | 345.5 | 435.9 | 83.5 | 0.252 | 24.52 | 147.7
50.7773 | 149.6 | 149.1 | 108.3 | 776.5 | 781.1 | 344.6 | 434.2 | 83.4 | 0.248 | 24.54 | 147.8
50.7884 | 149.6 | 149 | 108.3 | 775.9 | 780.8 | 344.5 | 434.5 | 83.4 | 0.241 | 24.54 | 147.8
50.7995 | 149.7 | 149.2 | 108.4 | 775.9 | 781.2 | 343.4 | 432.9 | 83.4 | 0.253 | 24.55 | 147.8
50.8106 | 149.7 | 149 | 108.4 | 776.3 | 781.3 | 343.7 | 433.9 | 83.4 | 0.256 | 24.6 | 147.8
50.8217 | 149.6 | 149.1 | 108.3 | 775.1 | 780.4 | 345.6 | 436.8 | 83.6 | 0.263 | 24.57 | 147.8
50.8328 | 149.7 | 149.2 | 108.3 | 776.4 | 781.2 | 345.9 | 437.9 | 83.5 | 0.246 | 24.54 | 147.8
50.8439 | 149.7 | 149.1 | 108.3 | 775.3 | 781.1 | 344.2 | 435.3 | 83.4 | 0.238 | 24.46 | 147.8
50.855 | 149.7 | 149.2 | 108.4 | 776.7 | 780.1 | 346.3 | 437.6 | 83.4 | 0.247 | 24.57 | 147.8
50.8662 | 149.6 | 149 | 108.4 | 774.2 | 781.1 | 345.9 | 437.9 | 83.5 | 0.257 | 24.5 | 147.7
50.8773 | 149.7 | 149.2 | 108.3 | 776.6 | 780.3 | 344.5 | 435.4 | 83.4 | 0.261 | 24.57 | 147.7
50.8884 | 149.6 | 149.1 | 108.4 | 775.4 | 781.1 | 343.9 | 434.9 | 83.5 | 0.258 | 24.6 | 147.7
50.8995 | 149.6 | 149.1 | 108.3 | 776.3 | 781.2 | 344.9 | 435.5 | 83.5 | 0.249 | 24.56 | 147.7
50.9106 | 149.6 | 149.2 | 108.4 | 775.4 | 780.4 | 346.1 | 437.6 | 83.4 | 0.241 | 24.53 | 147.8
50.9217 | 149.6 | 149 | 108.4 | 776.7 | 780.8 | 345.6 | 437.4 | 83.3 | 0.24 | 24.53 | 147.8
50.9328 | 149.7 | 149.2 | 108.4 | 775.8 | 780.8 | 344.8 | 435.6 | 83.4 | 0.242 | 24.57 | 147.9
50.9439 | 149.7 | 149.1 | 108.4 | 776.6 | 780.4 | 344.4 | 435.5 | 83.4 | 0.228 | 24.5 | 147.8
50.955 | 149.6 | 149.1 | 108.4 | 774.8 | 781.1 | 345 | 435.9 | 83.4 | 0.254 | 24.53 | 147.8
50.9662 | 149.6 | 149.1 | 108.3 | 776.4 | 780.7 | 345.3 | 436.4 | 83.4 | 0.252 | 24.56 | 147.8
50.9773 | 149.7 | 149.2 | 108.3 | 775.9 | 780.7 | 345.7 | 438.4 | 83.3 | 0.224 | 24.51 | 148
50.9884 | 149.7 | 149 | 108.4 | 776.4 | 780.8 | 344.7 | 435.9 | 83.4 | 0.219 | 24.49 | 147.8
50.9995 | 149.6 | 149.1 | 108.4 | 775.4 | 780.2 | 345.3 | 436.5 | 83.5 | 0.223 | 24.51 | 147.9
51.0106 | 149.7 | 149 | 108.4 | 776.6 | 781.1 | 345.5 | 438 | 83.5 | 0.218 | 24.55 | 147.8
51.0217 | 149.6 | 148.9 | 108.4 | 776.6 | 780.4 | 345.4 | 437.6 | 83.5 | 0.217 | 24.49 | 147.8
51.0328 | 149.7 | 149.2 | 108.3 | 775.1 | 780.7 | 343.6 | 434.3 | 83.5 | 0.213 | 24.5 | 147.9
51.0439 | 149.7 | 148.9 | 108.2 | 776.7 | 781.1 | 344.7 | 435.4 | 83.4 | 0.216 | 24.57 | 147.8
51.055 | 149.7 | 149.1 | 108.5 | 776.1 | 780.7 | 344.7 | 435.3 | 83.4 | 0.216 | 24.56 | 147.8
51.0662 | 149.6 | 149.1 | 108.4 | 776.3 | 781 | 344.5 | 435.2 | 83.5 | 0.228 | 24.57 | 147.8
51.0773 | 149.7 | 149 | 108.3 | 774.4 | 780.7 | 345.2 | 435.4 | 83.5 | 0.232 | 24.51 | 147.8
51.0884 | 149.6 | 148.9 | 108.4 | 776.7 | 780.1 | 345.1 | 435.4 | 83.5 | 0.23 | 24.51 | 147.7
51.0995 | 149.5 | 149.1 | 108.3 | 775.6 | 780.9 | 346.8 | 437.2 | 83.4 | 0.92 | 24.5 | 147.7
51.1106 | 149.6 | 148.9 | 108.3 | 776.3 | 780.1 | 343.5 | 433.6 | 83.4 | -0.811 | 24.58 | 147.7
51.1217 | 149.6 | 148.9 | 108.4 | 774.6 | 780.4 | 347.8 | 438.2 | 83.4 | 1.364 | 24.53 | 147.8
51.1328 | 149.7 | 149 | 108.4 | 776.5 | 781.2 | 345.2 | 434.8 | 83.5 | 0.776 | 24.52 | 147.9
51.1439 | 149.6 | 149 | 108.4 | 775.7 | 780.4 | 340.7 | 429.6 | 83.5 | -2.283 | 24.56 | 147.8
51.155 | 149.6 | 149.2 | 108.4 | 776 | 781.4 | 344.8 | 434.9 | 83.5 | -2.317 | 24.58 | 147.8
51.1662 | 149.7 | 149.2 | 108.4 | 775 | 780.6 | 344.6 | 434.3 | 83.6 | -2.297 | 24.54 | 147.9
51.1773 | 149.7 | 149 | 108.4 | 776.1 | 780.3 | 343.9 | 433.6 | 83.4 | 0.182 | 24.58 | 147.8
51.1884 | 149.8 | 149.2 | 108.3 | 776.2 | 781.4 | 344.7 | 434.3 | 83.4 | 0.201 | 24.55 | 147.9
51.1995 | 149.7 | 149.1 | 108.3 | 776.3 | 780.6 | 345.9 | 436 | 83.5 | 0.215 | 24.6 | 147.8
51.2106 | 149.7 | 149.2 | 108.3 | 775.9 | 780.7 | 344.4 | 434.1 | 83.4 | 0.214 | 24.59 | 147.9
51.2217 | 149.6 | 149.1 | 108.4 | 774.7 | 781.3 | 344.3 | 433.9 | 83.4 | 0.214 | 24.52 | 147.8
51.2328 | 149.6 | 149 | 108.4 | 776.2 | 780.2 | 344.3 | 434.4 | 83.5 | 0.213 | 24.58 | 147.8
51.2439 | 149.8 | 149.1 | 108.4 | 775.7 | 780.9 | 344.4 | 434.5 | 83.5 | 0.202 | 24.47 | 148
51.255 | 149.6 | 149 | 108.3 | 776.2 | 781.2 | 344.7 | 434 | 83.6 | 0.207 | 24.54 | 147.7
51.2662 | 149.6 | 149 | 108.3 | 774.3 | 780.8 | 345 | 434.4 | 83.6 | 0.217 | 24.54 | 147.7
51.2773 | 149.6 | 148.9 | 108.3 | 776.6 | 781.8 | 343.7 | 432.6 | 83.5 | 0.217 | 24.58 | 147.7
51.2884 | 149.7 | 148.9 | 108.2 | 775.1 | 780.6 | 344.3 | 434.3 | 83.4 | 0.222 | 24.56 | 147.8
51.2995 | 149.7 | 149.2 | 108.4 | 776.6 | 780.9 | 345.3 | 435.3 | 83.6 | 0.216 | 24.63 | 147.8
51.3106 | 149.6 | 149.1 | 108.3 | 774.5 | 781.3 | 344.5 | 434.4 | 83.6 | 0.219 | 24.54 | 147.8
51.3217 | 149.6 | 149.2 | 108.4 | 777.2 | 780.6 | 344 | 433 | 83.5 | 0.223 | 24.54 | 147.8
51.3328 | 149.6 | 148.9 | 108.4 | 775.4 | 781.3 | 344 | 433.8 | 83.5 | 0.228 | 24.51 | 147.7
51.3439 | 149.7 | 148.9 | 108.4 | 776.3 | 781.4 | 345.6 | 434.9 | 83.5 | 0.201 | 24.53 | 147.9
51.355 | 149.7 | 149.2 | 108.4 | 774.7 | 780.8 | 344.8 | 434.4 | 83.6 | 0.22 | 24.57 | 147.8
51.3662 | 149.6 | 149.1 | 108.4 | 775.9 | 781.2 | 344.2 | 434.1 | 83.4 | 0.221 | 24.54 | 147.8
51.3773 | 149.7 | 149.1 | 108.3 | 775.9 | 780.9 | 344.6 | 434.1 | 83.5 | 0.221 | 24.6 | 147.8
51.3884 | 149.7 | 149.2 | 108.4 | 777 | 781 | 344.3 | 434.1 | 83.5 | 0.212 | 24.56 | 147.8
51.3995 | 149.6 | 149.1 | 108.4 | 775.9 | 781 | 343.8 | 433.4 | 83.5 | 0.213 | 24.49 | 147.7
51.4106 | 149.8 | 149.1 | 108.3 | 775.6 | 780.7 | 344.5 | 434.2 | 83.5 | 0.207 | 24.53 | 147.8
51.4217 | 149.8 | 149.1 | 108.3 | 775.6 | 780.9 | 344.9 | 434.3 | 83.5 | 0.19 | 24.55 | 147.9
51.4328 | 149.6 | 148.9 | 108.4 | 775.5 | 780.7 | 345 | 434.7 | 83.3 | 0.186 | 24.56 | 147.7
51.4439 | 149.6 | 148.9 | 108.5 | 776.9 | 780.5 | 345.1 | 434.9 | 83.5 | 0.192 | 24.56 | 147.8
51.455 | 149.7 | 149.2 | 108.3 | 775.7 | 781.1 | 345.9 | 435.4 | 83.5 | 0.191 | 24.53 | 147.8
51.4662 | 149.6 | 149.1 | 108.2 | 776.2 | 779.8 | 344.9 | 434.4 | 83.5 | 0.199 | 24.5 | 147.7
51.4773 | 149.7 | 149 | 108.4 | 775.3 | 780.8 | 345.1 | 434.1 | 83.5 | 0.212 | 24.51 | 147.7
51.4884 | 149.7 | 149 | 108.3 | 776.8 | 780.5 | 344.9 | 434.1 | 83.4 | 0.202 | 24.53 | 147.7
51.4995 | 149.6 | 148.9 | 108.4 | 775.1 | 780.8 | 345.4 | 435 | 83.5 | 0.22 | 24.51 | 147.7
51.5106 | 149.6 | 149 | 108.3 | 775.9 | 780.9 | 345.4 | 435.4 | 83.4 | 0.22 | 24.57 | 147.7
51.5217 | 149.7 | 148.9 | 108.3 | 774.2 | 779.8 | 345.4 | 435.2 | 83.4 | 0.223 | 24.5 | 147.9
51.5328 | 149.7 | 148.9 | 108.2 | 776.5 | 781.3 | 344.2 | 433.4 | 83.4 | 0.212 | 24.48 | 147.9
51.5439 | 149.7 | 149.1 | 108.4 | 775.9 | 780.7 | 344.7 | 434.3 | 83.5 | 0.214 | 24.52 | 147.9
51.555 | 149.8 | 149.2 | 108.3 | 775.2 | 781.1 | 345.8 | 435.4 | 83.5 | 0.213 | 24.6 | 148
51.5662 | 149.7 | 149 | 108.4 | 775.8 | 781.2 | 343.5 | 432.6 | 83.4 | 0.218 | 24.51 | 148.1
51.5773 | 149.7 | 149.2 | 108.3 | 776.4 | 780.1 | 344.8 | 434.4 | 83.4 | 0.219 | 24.52 | 147.9
51.5884 | 149.7 | 149 | 108.3 | 775.9 | 781 | 344.3 | 433.8 | 83.4 | 0.218 | 24.5 | 147.9
51.5995 | 149.6 | 149.1 | 108.3 | 775 | 780.9 | 345.5 | 435.5 | 83.6 | 0.229 | 24.56 | 147.7
51.6106 | 149.7 | 149.1 | 108.2 | 776.2 | 780.3 | 346.1 | 435.8 | 83.5 | 0.237 | 24.54 | 147.7
51.6217 | 149.6 | 149 | 108.2 | 775.7 | 781.3 | 346.2 | 435.7 | 83.4 | 0.207 | 24.55 | 147.7
51.6328 | 149.6 | 149.1 | 108.2 | 776.6 | 780.2 | 345 | 433.9 | 83.4 | 0.224 | 24.54 | 147.6
51.6439 | 149.6 | 149.2 | 108.2 | 774.5 | 780.8 | 344.7 | 433.8 | 83.3 | 0.229 | 24.54 | 147.7
51.655 | 149.7 | 149 | 108.4 | 776.5 | 780.4 | 344.9 | 433.8 | 83.5 | 0.239 | 24.56 | 147.7
51.6662 | 149.6 | 149.1 | 108.3 | 775.1 | 780.6 | 345.5 | 434.7 | 83.5 | 0.218 | 24.5 | 147.7
51.6773 | 149.7 | 149 | 108.3 | 776.6 | 780.8 | 344.2 | 432.9 | 83.5 | 0.238 | 24.56 | 147.8
51.6884 | 149.6 | 149 | 108.3 | 774.9 | 779.9 | 344.7 | 433.9 | 83.6 | 0.234 | 24.54 | 147.8
51.6995 | 149.7 | 149.1 | 108.3 | 776.7 | 780.8 | 344.3 | 432.7 | 83.4 | 0.231 | 24.55 | 147.8
51.7106 | 149.7 | 149.2 | 108.3 | 776 | 780.7 | 346.1 | 436.2 | 83.6 | 0.236 | 24.57 | 147.9
51.7217 | 149.7 | 149.1 | 108.3 | 776.3 | 780.7 | 344.6 | 433.8 | 83.7 | 0.232 | 24.56 | 147.8
51.7328 | 149.6 | 149 | 108.4 | 775.3 | 780.9 | 344.4 | 433.6 | 83.5 | 0.237 | 24.53 | 147.8
51.7439 | 149.6 | 149 | 108.4 | 775.5 | 780.4 | 345.4 | 434.6 | 83.5 | 0.243 | 24.58 | 147.8
51.755 | 149.6 | 149.1 | 108.3 | 776.2 | 780.9 | 345 | 434.4 | 83.4 | 0.221 | 24.56 | 147.8
51.7661 | 149.6 | 149 | 108.4 | 775.1 | 780.6 | 345.4 | 435.4 | 83.5 | 0.227 | 24.55 | 147.8
51.7773 | 149.7 | 149 | 108.3 | 775.9 | 780.5 | 344.9 | 434.9 | 83.5 | 0.229 | 24.47 | 147.8
51.7884 | 149.7 | 149.1 | 108.4 | 774.4 | 781.3 | 345.1 | 434.8 | 83.5 | 0.234 | 24.49 | 147.8
51.7995 | 149.7 | 149.1 | 108.4 | 776.2 | 780.4 | 345 | 434.4 | 83.4 | 0.218 | 24.56 | 147.9
51.8106 | 149.7 | 149.2 | 108.4 | 775.2 | 780.9 | 344.5 | 433.7 | 83.5 | 0.232 | 24.58 | 147.8
51.8217 | 149.7 | 149 | 108.4 | 776.2 | 780.4 | 345.5 | 435.6 | 83.4 | 0.218 | 24.6 | 147.8
51.8328 | 149.6 | 149.1 | 108.3 | 774.5 | 779.9 | 344.4 | 433.5 | 83.4 | 0.219 | 24.55 | 147.8
51.8439 | 149.6 | 149.1 | 108.3 | 776.6 | 781.1 | 345 | 435.3 | 83.5 | 0.212 | 24.54 | 147.8
51.855 | 149.6 | 149.2 | 108.4 | 776.2 | 780.6 | 344.5 | 434.8 | 83.5 | 0.197 | 24.5 | 147.7
51.8661 | 149.7 | 148.9 | 108.3 | 776.1 | 780.6 | 344.9 | 436.4 | 83.6 | 0.202 | 24.58 | 147.8
51.8773 | 149.6 | 149 | 108.4 | 775.9 | 781.2 | 344.2 | 434.5 | 83.4 | 0.2 | 24.52 | 147.8
51.8884 | 149.7 | 149.1 | 108.3 | 775.7 | 780.3 | 343.8 | 434.2 | 83.4 | 0.181 | 24.54 | 147.8
51.8995 | 149.6 | 148.9 | 108.3 | 776.8 | 780.8 | 345.2 | 435.9 | 83.3 | 0.191 | 24.55 | 147.7
51.9106 | 149.7 | 149.1 | 108.3 | 775.5 | 780.3 | 343.8 | 433.8 | 83.4 | 0.189 | 24.54 | 147.8
51.9217 | 149.6 | 149.1 | 108.4 | 776 | 780.4 | 343.8 | 433.6 | 83.4 | 0.195 | 24.56 | 147.8
51.9328 | 149.7 | 148.9 | 108.3 | 774.7 | 780.3 | 344.1 | 438.6 | 83.4 | 0.204 | 24.52 | 147.8
51.9439 | 149.7 | 149.1 | 108.3 | 777 | 780.2 | 343.8 | 433.3 | 83.5 | 0.197 | 24.6 | 147.8
51.955 | 149.6 | 149.2 | 108.4 | 775.3 | 780.9 | 344.3 | 434.8 | 83.5 | 0.216 | 24.58 | 147.8
51.9661 | 149.6 | 149 | 108.3 | 776.3 | 780.9 | 344.3 | 434.1 | 83.5 | 0.214 | 24.59 | 147.8
51.9773 | 149.7 | 149 | 108.3 | 774.5 | 780.2 | 345.3 | 435.9 | 83.5 | 0.225 | 24.53 | 147.9
51.9884 | 149.7 | 149 | 108.3 | 775.9 | 781 | 344.9 | 435.8 | 83.5 | 0.232 | 24.51 | 147.8
51.9995 | 149.6 | 148.9 | 108.3 | 775.7 | 780.5 | 344.7 | 435 | 83.5 | 0.203 | 24.56 | 147.8
52.0106 | 149.6 | 149.2 | 108.3 | 775.8 | 780.8 | 345.3 | 436 | 83.6 | 0.229 | 24.54 | 147.8
52.0217 | 149.6 | 149 | 108.4 | 775.1 | 780.7 | 345.7 | 436.5 | 83.5 | 0.222 | 24.55 | 147.7
52.0328 | 149.6 | 148.9 | 108.4 | 774.8 | 780.4 | 345.4 | 436.1 | 83.6 | 0.229 | 24.52 | 147.8
52.0439 | 149.7 | 149 | 108.3 | 776.2 | 780.9 | 346.1 | 438.1 | 83.5 | 0.22 | 24.55 | 147.8
52.055 | 149.6 | 149.1 | 108.4 | 775.5 | 781 | 345.9 | 437.9 | 83.6 | 0.225 | 24.6 | 147.8
52.0661 | 149.6 | 148.8 | 108.4 | 776.1 | 781.2 | 345.3 | 436.5 | 83.6 | 0.237 | 24.56 | 147.8
52.0773 | 149.7 | 149.1 | 108.3 | 774.3 | 780.8 | 344 | 433.5 | 83.5 | 0.21 | 24.56 | 147.8
52.0884 | 149.7 | 149.1 | 108.4 | 776.7 | 779.9 | 344.8 | 434.4 | 83.4 | 0.233 | 24.57 | 147.8
52.0995 | 149.7 | 148.9 | 108.4 | 775.7 | 781.2 | 344.6 | 433.9 | 83.4 | 0.231 | 24.57 | 147.8
52.1106 | 149.7 | 149 | 108.3 | 776.7 | 780.6 | 344.9 | 433.8 | 83.4 | 0.229 | 24.54 | 147.8
52.1217 | 149.6 | 149 | 108.3 | 774.3 | 780.7 | 345.1 | 434.4 | 83.5 | 0.224 | 24.54 | 147.8
52.1328 | 149.7 | 149.2 | 108.3 | 776.4 | 781.2 | 343.3 | 431.9 | 83.5 | 0.221 | 24.55 | 147.8
52.1439 | 149.6 | 149.1 | 108.3 | 775.6 | 779.8 | 344.9 | 433.8 | 83.5 | 0.228 | 24.53 | 147.8
52.155 | 149.6 | 149.2 | 108.4 | 776 | 780.1 | 343.7 | 432.5 | 83.5 | 0.222 | 24.55 | 147.8
52.1661 | 149.6 | 148.9 | 108.4 | 775.3 | 780.6 | 344.2 | 433.9 | 83.5 | 0.229 | 24.56 | 147.8
52.1773 | 149.6 | 148.9 | 108.4 | 775 | 779.9 | 344.9 | 434.2 | 83.5 | 0.21 | 24.53 | 147.8
52.1884 | 149.6 | 149.1 | 108.4 | 775.6 | 781.1 | 345.8 | 435.8 | 83.5 | 0.213 | 24.48 | 147.8
52.1995 | 149.6 | 149 | 108.3 | 776 | 780.3 | 345.2 | 434.9 | 83.6 | 0.222 | 24.53 | 147.8
52.2106 | 149.6 | 148.9 | 108.4 | 775.9 | 780.2 | 345.8 | 435.5 | 83.6 | 0.223 | 24.52 | 147.8
52.2217 | 149.7 | 149 | 108.3 | 775.1 | 781 | 344.3 | 433.7 | 83.5 | 0.234 | 24.52 | 147.8
52.2328 | 149.6 | 149 | 108.4 | 775.8 | 779.8 | 344.5 | 434.2 | 83.4 | 0.228 | 24.5 | 147.8
52.2439 | 149.6 | 149.1 | 108.4 | 775.1 | 781 | 344.5 | 434.1 | 83.5 | 0.219 | 24.57 | 147.8
52.255 | 149.7 | 149 | 108.3 | 776.9 | 780.8 | 345.6 | 436 | 83.5 | 0.234 | 24.54 | 147.8
52.2661 | 149.6 | 149.1 | 108.4 | 775.1 | 780.1 | 345.1 | 434.5 | 83.5 | 0.235 | 24.54 | 147.8
52.2773 | 149.6 | 149.1 | 108.3 | 775.8 | 781 | 344.2 | 433.3 | 83.6 | 0.24 | 24.52 | 147.8
52.2884 | 149.8 | 149.2 | 108.3 | 774.4 | 781.1 | 345.6 | 435.5 | 83.6 | 0.225 | 24.55 | 147.9
52.2995 | 149.7 | 149.2 | 108.4 | 776.3 | 780.9 | 344.3 | 433.6 | 83.6 | 0.236 | 24.54 | 147.9
52.3106 | 149.6 | 149.1 | 108.4 | 775.7 | 781.1 | 344 | 433.8 | 83.5 | 0.241 | 24.54 | 147.8
52.3217 | 149.7 | 149 | 108.2 | 776.8 | 780.9 | 345.5 | 435.6 | 83.6 | 0.242 | 24.56 | 147.9
52.3328 | 149.8 | 149 | 108.3 | 776.1 | 781.2 | 344.7 | 434.4 | 83.6 | 0.241 | 24.53 | 147.8
52.3439 | 149.7 | 149.1 | 108.4 | 775.7 | 780.6 | 345.6 | 435.3 | 83.4 | 0.229 | 24.53 | 147.8
52.355 | 149.7 | 149 | 108.4 | 775.1 | 780.4 | 345 | 434.4 | 83.5 | 0.225 | 24.54 | 147.8
52.3661 | 149.6 | 148.8 | 108.3 | 775.3 | 780.9 | 345.4 | 434.9 | 83.4 | 0.226 | 24.6 | 147.7
52.3773 | 149.7 | 148.8 | 108.3 | 776.2 | 780.4 | 344.3 | 433.8 | 83.4 | 0.209 | 24.54 | 147.7
52.3884 | 149.6 | 148.9 | 108.3 | 775.7 | 780.9 | 345.4 | 434.5 | 83.5 | 0.217 | 24.51 | 147.7
52.3995 | 149.6 | 148.9 | 108.3 | 776.8 | 780.6 | 344.5 | 434.1 | 83.5 | 0.213 | 24.61 | 147.7
52.4106 | 149.6 | 148.8 | 108.2 | 774.9 | 780.4 | 344.7 | 434 | 83.5 | 0.214 | 24.51 | 147.7
52.4217 | 149.6 | 148.9 | 108.3 | 775.4 | 780.6 | 344.7 | 433.6 | 83.5 | 0.201 | 24.52 | 147.7
52.4328 | 149.6 | 149.2 | 108.3 | 774.9 | 780.4 | 344.8 | 433.8 | 83.5 | 0.208 | 24.54 | 147.8
52.4439 | 149.6 | 149.2 | 108.3 | 776.8 | 780.6 | 345.4 | 434.4 | 83.5 | 0.211 | 24.56 | 147.8
52.455 | 149.6 | 149.3 | 108.4 | 776.1 | 781 | 344.7 | 433.9 | 83.5 | 0.213 | 24.57 | 147.8
52.4661 | 149.7 | 149.2 | 108.3 | 776.9 | 780.6 | 344.5 | 433.8 | 83.6 | 0.214 | 24.56 | 147.9
52.4773 | 149.7 | 149.2 | 108.3 | 775 | 780.6 | 344.9 | 434.3 | 83.6 | 0.209 | 24.58 | 147.8
52.4884 | 149.7 | 148.9 | 108.2 | 775.7 | 780.6 | 345.2 | 434.6 | 83.6 | 0.221 | 24.6 | 147.8
52.4995 | 149.7 | 149 | 108.2 | 776.2 | 780.1 | 344.4 | 433.8 | 83.5 | 0.229 | 24.55 | 147.8
52.5106 | 149.6 | 149.1 | 108.3 | 776.1 | 781.2 | 344.9 | 434.9 | 83.4 | 0.216 | 24.55 | 147.8
52.5217 | 149.7 | 149.1 | 108.3 | 776.1 | 780.5 | 345.6 | 434.9 | 83.5 | 0.233 | 24.56 | 147.8
52.5328 | 149.6 | 149 | 108.4 | 774.7 | 779.9 | 345.5 | 434.5 | 83.7 | 0.238 | 24.55 | 147.7
52.5439 | 149.7 | 149 | 108.4 | 775.6 | 781.3 | 344.3 | 433.3 | 83.5 | 0.23 | 24.57 | 147.8
52.555 | 149.6 | 148.9 | 108.4 | 774.8 | 780.2 | 344 | 432.8 | 83.4 | 0.232 | 24.53 | 147.7
52.5661 | 149.6 | 149 | 108.3 | 776.5 | 780.7 | 344.7 | 434.3 | 83.4 | 0.233 | 24.53 | 147.7
52.5773 | 149.6 | 149 | 108.3 | 775.6 | 781.1 | 345 | 434 | 83.4 | 0.235 | 24.54 | 147.8
52.5884 | 149.6 | 148.8 | 108.3 | 776.4 | 780.1 | 344.2 | 433.6 | 83.4 | 0.22 | 24.52 | 147.7
52.5995 | 149.6 | 149 | 108.3 | 774.6 | 780.9 | 344.5 | 433.8 | 83.6 | 0.229 | 24.6 | 147.7
52.6106 | 149.6 | 148.8 | 108.4 | 775.4 | 780.2 | 345 | 434 | 83.5 | 0.227 | 24.52 | 147.8
52.6217 | 149.6 | 148.9 | 108.3 | 774.6 | 780.3 | 344.8 | 433.9 | 83.5 | 0.234 | 24.54 | 147.7
52.6328 | 149.6 | 149.1 | 108.3 | 776.2 | 781.3 | 345.4 | 434.9 | 83.5 | 0.242 | 24.49 | 147.8
52.6439 | 149.6 | 148.9 | 108.3 | 776.2 | 780.3 | 344.7 | 434 | 83.5 | 0.22 | 24.6 | 147.7
52.655 | 149.6 | 149 | 108.3 | 775.8 | 780.7 | 344.4 | 433.9 | 83.5 | 0.23 | 24.53 | 147.7
52.6661 | 149.6 | 149.1 | 108.3 | 775.5 | 781 | 344.9 | 433.8 | 83.6 | 0.239 | 24.56 | 147.8
52.6773 | 149.6 | 149 | 108.2 | 774.8 | 780.2 | 345 | 434.4 | 83.4 | 0.241 | 24.53 | 147.8
52.6884 | 149.7 | 149.2 | 108.5 | 776.7 | 780.9 | 345.2 | 434.4 | 83.5 | 0.245 | 24.56 | 147.8
52.6995 | 149.6 | 149.2 | 108.3 | 775.4 | 780.8 | 346.1 | 435.6 | 83.5 | 0.241 | 24.56 | 147.8
52.7106 | 149.6 | 149.1 | 108.3 | 776.3 | 780.3 | 345.4 | 434.9 | 83.5 | 0.241 | 24.57 | 147.8
52.7217 | 149.6 | 149.2 | 108.3 | 774.6 | 780.9 | 344.2 | 433.3 | 83.5 | 0.237 | 24.53 | 147.8
52.7328 | 149.6 | 148.8 | 108.4 | 776.8 | 780.1 | 345.5 | 435 | 83.5 | 0.232 | 24.5 | 147.7
52.7439 | 149.6 | 149 | 108.3 | 775.6 | 780.4 | 344.9 | 434 | 83.4 | 0.232 | 24.5 | 147.8
52.755 | 149.7 | 148.9 | 108.3 | 776.5 | 780.9 | 343.8 | 433 | 83.4 | 0.221 | 24.62 | 147.8
52.7661 | 149.7 | 149 | 108.4 | 775.4 | 780.7 | 343.2 | 432.9 | 83.5 | 0.227 | 24.57 | 147.8
52.7773 | 149.6 | 149 | 108.3 | 775.8 | 781.4 | 343.9 | 433.4 | 83.4 | 0.185 | 24.54 | 147.7
52.7884 | 149.6 | 149.1 | 108.4 | 776.2 | 780.8 | 344.1 | 433.2 | 83.4 | 0.201 | 24.54 | 147.7
52.7995 | 149.6 | 148.8 | 108.3 | 774.8 | 780.4 | 344.9 | 434.1 | 83.5 | 0.207 | 24.51 | 147.7
52.8106 | 149.6 | 149 | 108.3 | 775.8 | 780.7 | 346 | 436.4 | 83.6 | 0.21 | 24.52 | 147.7
52.8217 | 149.6 | 148.9 | 108.4 | 775.3 | 780.5 | 345 | 434.7 | 83.5 | 0.218 | 24.52 | 147.7
52.8328 | 149.6 | 148.9 | 108.4 | 777.1 | 780.8 | 344.1 | 433.3 | 83.5 | 0.216 | 24.59 | 147.7
52.8439 | 149.6 | 149 | 108.4 | 774.9 | 780.3 | 343.2 | 432 | 83.4 | 0.22 | 24.58 | 147.6
52.855 | 149.6 | 148.8 | 108.3 | 776.3 | 780.4 | 344.3 | 433.5 | 83.5 | 0.216 | 24.6 | 147.7
52.8661 | 149.6 | 149 | 108.3 | 774.7 | 781.1 | 344.5 | 434.3 | 83.4 | 0.207 | 24.53 | 147.7
52.8772 | 149.7 | 148.9 | 108.3 | 776.8 | 780.3 | 343.8 | 433.7 | 83.6 | 0.223 | 24.54 | 147.8
52.8884 | 149.6 | 149.1 | 108.4 | 775.8 | 780.8 | 343.7 | 433 | 83.5 | 0.229 | 24.56 | 147.8
52.8995 | 149.6 | 149.2 | 108.3 | 776.2 | 780.7 | 343.5 | 432.7 | 83.5 | 0.227 | 24.56 | 147.8
52.9106 | 149.6 | 148.9 | 108.3 | 775.2 | 780.2 | 345.2 | 434.8 | 83.4 | 0.234 | 24.53 | 147.7
52.9217 | 149.6 | 148.8 | 108.3 | 775.4 | 780.7 | 344.9 | 435.4 | 83.5 | 0.241 | 24.55 | 147.8
52.9328 | 149.6 | 149 | 108.3 | 776.7 | 780 | 345.6 | 434.5 | 83.5 | 0.242 | 24.58 | 147.8
52.9439 | 149.6 | 148.9 | 108.3 | 774.7 | 780.4 | 344.6 | 433.1 | 83.4 | 0.243 | 24.53 | 147.8
52.955 | 149.6 | 149.2 | 108.3 | 775.9 | 780.7 | 345.1 | 434.3 | 83.4 | 0.243 | 24.54 | 147.8
52.9661 | 149.6 | 149 | 108.3 | 774.9 | 780.7 | 344.6 | 433.3 | 83.5 | 0.241 | 24.49 | 147.7
52.9772 | 149.7 | 148.9 | 108.3 | 776.6 | 781.2 | 343.9 | 432.8 | 83.5 | 0.243 | 24.54 | 147.8
52.9884 | 149.7 | 149 | 108.2 | 775.4 | 780.3 | 344.8 | 433.5 | 83.6 | 0.24 | 24.57 | 147.8
52.9995 | 149.6 | 149 | 108.3 | 775.3 | 780.8 | 345.2 | 433.9 | 83.6 | 0.242 | 24.55 | 147.8
53.0106 | 149.6 | 149.1 | 108.3 | 776 | 780.9 | 345.7 | 434.1 | 83.4 | 0.238 | 24.54 | 147.7
53.0217 | 149.7 | 149 | 108.4 | 775.8 | 780.2 | 345 | 433.4 | 83.5 | 0.241 | 24.55 | 147.8
53.0328 | 149.7 | 149 | 108.4 | 776 | 781.3 | 345.1 | 433.7 | 83.6 | 0.242 | 24.53 | 147.8
53.0439 | 149.6 | 148.9 | 108.3 | 774.9 | 780.7 | 344 | 432 | 83.6 | 0.244 | 24.51 | 147.7
53.055 | 149.6 | 149.1 | 108.3 | 777.1 | 780.6 | 344.6 | 432.8 | 83.6 | 0.246 | 24.52 | 147.8
53.0661 | 149.6 | 149 | 108.3 | 774.8 | 781.2 | 344 | 432.8 | 83.6 | 0.247 | 24.61 | 147.7
53.0772 | 149.6 | 148.9 | 108.3 | 776.4 | 780.7 | 343.9 | 433 | 83.4 | 0.25 | 24.57 | 147.7
53.0884 | 149.6 | 148.9 | 108.3 | 775.8 | 781 | 345.4 | 435.2 | 83.5 | 0.248 | 24.55 | 147.8
53.0995 | 149.6 | 149.2 | 108.3 | 776.5 | 780.9 | 344.8 | 433.8 | 83.5 | 0.242 | 24.56 | 147.8
53.1106 | 149.6 | 149 | 108.3 | 775.4 | 780.3 | 345.2 | 434.9 | 83.6 | 0.247 | 24.54 | 147.8
53.1217 | 149.7 | 149.2 | 108.3 | 775.8 | 781.1 | 343.8 | 432.6 | 83.6 | 0.245 | 24.53 | 147.8
53.1328 | 149.6 | 149.2 | 108.3 | 776.8 | 780.6 | 345 | 434.4 | 83.6 | 0.249 | 24.5 | 147.8
53.1439 | 149.6 | 149.2 | 108.3 | 774.7 | 780.5 | 345.1 | 434.9 | 83.4 | 0.255 | 24.56 | 147.7
53.155 | 149.6 | 149.1 | 108.5 | 775.6 | 781.1 | 343.9 | 433.3 | 83.6 | 0.25 | 24.59 | 147.8
53.1661 | 149.7 | 149.2 | 108.3 | 775.4 | 780.1 | 344.2 | 433.3 | 83.6 | 0.255 | 24.57 | 147.8
53.1772 | 149.7 | 148.8 | 108.3 | 776.9 | 780.9 | 342.8 | 431.1 | 83.6 | 0.242 | 24.6 | 147.7
53.1884 | 149.6 | 148.9 | 108.3 | 775.1 | 780.3 | 345.9 | 435 | 83.5 | 0.215 | 24.56 | 147.8
53.1995 | 149.6 | 148.9 | 108.3 | 775.4 | 780.3 | 345.4 | 434.6 | 83.5 | 0.221 | 24.56 | 147.7
53.2106 | 149.6 | 148.8 | 108.3 | 776.4 | 781.1 | 345.2 | 434.1 | 83.5 | 0.223 | 24.53 | 147.7
53.2217 | 149.6 | 148.9 | 108.3 | 775.7 | 780.6 | 345 | 434.3 | 83.5 | 0.224 | 24.49 | 147.6
53.2328 | 149.4 | 148.9 | 108.3 | 776.5 | 781.1 | 345.1 | 433.9 | 83.5 | 0.222 | 24.5 | 147.6
53.2439 | 149.5 | 149.1 | 108.3 | 774.6 | 780.3 | 344 | 431.8 | 83.5 | 0.222 | 24.53 | 147.6
53.255 | 149.6 | 149 | 108.2 | 776.9 | 780.9 | 345.5 | 435.1 | 83.5 | 0.231 | 24.54 | 147.7
53.2661 | 149.6 | 149 | 108.3 | 775.8 | 781.1 | 346.2 | 435.2 | 83.4 | 0.224 | 24.53 | 147.8
53.2772 | 149.6 | 148.8 | 108.3 | 776.7 | 780.4 | 345.2 | 434.2 | 83.4 | 0.225 | 24.6 | 147.7
53.2884 | 149.6 | 149.1 | 108.4 | 775.3 | 781.2 | 345 | 433.8 | 83.5 | 0.226 | 24.51 | 147.7
53.2995 | 149.6 | 148.9 | 108.3 | 776.2 | 780.4 | 344.9 | 433.8 | 83.5 | 0.231 | 24.57 | 147.8
53.3106 | 149.7 | 148.9 | 108.3 | 776.4 | 780.5 | 344.5 | 433.5 | 83.4 | 0.227 | 24.6 | 147.8
53.3217 | 149.7 | 148.8 | 108.3 | 775.3 | 781.2 | 344.3 | 433.2 | 83.4 | 0.225 | 24.59 | 147.8
53.3328 | 149.6 | 148.9 | 108.3 | 776.2 | 780.1 | 344.9 | 434.4 | 83.4 | 0.214 | 24.57 | 147.8
53.3439 | 149.7 | 149 | 108.3 | 775.2 | 781.3 | 344 | 433.1 | 83.5 | 0.207 | 24.54 | 147.8
53.355 | 149.6 | 148.8 | 108.3 | 776.9 | 780.4 | 344.8 | 434.7 | 83.6 | 0.235 | 24.55 | 147.8
53.3661 | 149.6 | 148.9 | 108.5 | 776 | 780.2 | 345.9 | 435.3 | 83.5 | 0.234 | 24.6 | 147.7
53.3772 | 149.6 | 149 | 108.3 | 775.8 | 781.1 | 343.7 | 433.1 | 83.6 | 0.241 | 24.54 | 147.7
53.3884 | 149.6 | 148.8 | 108.3 | 775.3 | 779.9 | 345.3 | 435.1 | 83.5 | 0.234 | 24.55 | 147.7
53.3995 | 149.6 | 149 | 108.3 | 775.3 | 780.7 | 345.5 | 436.3 | 83.4 | 0.239 | 24.54 | 147.7
53.4106 | 149.6 | 149 | 108.4 | 776.2 | 781.1 | 344.6 | 435.4 | 83.4 | 0.24 | 24.56 | 147.7
53.4217 | 149.6 | 149 | 108.3 | 774.9 | 780.5 | 344.2 | 435.1 | 83.5 | 0.243 | 24.57 | 147.6
53.4328 | 149.6 | 148.8 | 108.3 | 776.8 | 781.4 | 345 | 435.4 | 83.6 | 0.243 | 24.49 | 147.7
53.4439 | 149.6 | 149 | 108.3 | 774.4 | 780.7 | 345 | 435.1 | 83.4 | 0.223 | 24.57 | 147.7
53.455 | 149.5 | 149 | 108.3 | 776.5 | 781.1 | 346.4 | 437.3 | 83.5 | 0.241 | 24.6 | 147.7
53.4661 | 149.6 | 149.1 | 108.3 | 775.9 | 781.1 | 345.5 | 436.5 | 83.5 | 0.245 | 24.59 | 147.8
53.4772 | 149.6 | 149 | 108.3 | 775.6 | 780.6 | 345 | 436.2 | 83.5 | 0.249 | 24.52 | 147.8
53.4884 | 149.6 | 149.2 | 108.3 | 775.7 | 780.6 | 344.9 | 436.1 | 83.6 | 0.248 | 24.55 | 147.8
53.4995 | 149.8 | 149 | 108.3 | 774.8 | 780.4 | 344.9 | 435.6 | 83.4 | 0.241 | 24.51 | 147.9
53.5106 | 149.6 | 148.9 | 108.3 | 777.1 | 780.7 | 345.7 | 436.8 | 83.4 | 0.249 | 24.53 | 147.8
53.5217 | 149.6 | 148.8 | 108.3 | 774.8 | 780.4 | 345.4 | 436.4 | 83.4 | 0.251 | 24.57 | 147.8
53.5328 | 149.6 | 149 | 108.2 | 776.1 | 780.7 | 344.3 | 435.8 | 83.4 | 0.25 | 24.56 | 147.7
53.5439 | 149.5 | 148.9 | 108.3 | 775.7 | 781.4 | 344.2 | 435.5 | 83.5 | 0.252 | 24.58 | 147.7
53.555 | 149.6 | 149 | 108.3 | 776.5 | 780.7 | 344.3 | 435.4 | 83.6 | 0.256 | 24.56 | 147.7
53.5661 | 149.6 | 149 | 108.2 | 775.4 | 781.4 | 344.2 | 434.9 | 83.5 | 0.26 | 24.53 | 147.6
53.5772 | 149.6 | 149 | 108.3 | 774.3 | 780.7 | 344.9 | 435.7 | 83.5 | 0.229 | 24.49 | 147.7
53.5884 | 149.6 | 148.9 | 108.3 | 776.5 | 780.4 | 344.7 | 435.6 | 83.5 | 0.244 | 24.52 | 147.7
53.5995 | 149.7 | 149.1 | 108.2 | 774.9 | 781.2 | 345 | 435.6 | 83.4 | 0.246 | 24.55 | 147.8
53.6106 | 149.6 | 148.8 | 108.4 | 775.6 | 779.9 | 346.3 | 436.8 | 83.4 | 0.242 | 24.54 | 147.6
53.6217 | 149.7 | 148.9 | 108.3 | 774.6 | 781.2 | 346.1 | 436.8 | 83.5 | 0.235 | 24.53 | 147.8
53.6328 | 149.6 | 149 | 108.2 | 775.8 | 780.6 | 344.1 | 434.3 | 83.5 | 0.241 | 24.54 | 147.7
53.6439 | 149.6 | 148.8 | 108.3 | 776.1 | 780.3 | 343.9 | 433.7 | 83.5 | 0.237 | 24.56 | 147.7
53.655 | 149.6 | 148.9 | 108.3 | 776.2 | 780.8 | 344.4 | 434.4 | 83.5 | 0.243 | 24.53 | 147.7
53.6661 | 149.6 | 149 | 108.3 | 776.1 | 780.4 | 345.3 | 435.6 | 83.6 | 0.243 | 24.56 | 147.7
53.6772 | 149.6 | 148.8 | 108.3 | 774.6 | 781.1 | 344.5 | 434.6 | 83.6 | 0.242 | 24.56 | 147.7
53.6884 | 149.6 | 149 | 108.3 | 776.9 | 780.9 | 343.4 | 432.8 | 83.4 | 0.24 | 24.55 | 147.8
53.6995 | 149.6 | 148.8 | 108.4 | 775.6 | 780.6 | 345.7 | 435.4 | 83.4 | 0.235 | 24.57 | 147.7
53.7106 | 149.6 | 148.8 | 108.4 | 776.6 | 781 | 344.9 | 434.3 | 83.5 | 0.238 | 24.49 | 147.8
53.7217 | 149.7 | 149 | 108.5 | 775 | 780.7 | 344.9 | 434.4 | 83.6 | 0.24 | 24.59 | 147.7
53.7328 | 149.6 | 148.9 | 108.3 | 775.9 | 780.9 | 344.9 | 434.4 | 83.6 | 0.245 | 24.55 | 147.7
53.7439 | 149.6 | 148.9 | 108.2 | 776.6 | 781.2 | 345.2 | 434.1 | 83.5 | 0.251 | 24.56 | 147.8
53.755 | 149.6 | 148.8 | 108.4 | 775.2 | 780.8 | 344.9 | 433.8 | 83.6 | 0.245 | 24.58 | 147.7
53.7661 | 149.7 | 149.1 | 108.3 | 776.4 | 780.8 | 343.5 | 432.2 | 83.4 | 0.245 | 24.57 | 147.8
53.7772 | 149.6 | 148.9 | 108.3 | 774.4 | 780.3 | 344.9 | 434.2 | 83.5 | 0.241 | 24.57 | 147.8
53.7884 | 149.6 | 148.8 | 108.3 | 776.9 | 780.6 | 344.7 | 433.8 | 83.5 | 0.239 | 24.52 | 147.8
53.7995 | 149.7 | 148.9 | 108.3 | 775.7 | 780.7 | 343.8 | 432.2 | 83.6 | 0.249 | 24.54 | 147.8
53.8106 | 149.6 | 148.7 | 108.3 | 776.6 | 780.4 | 344.2 | 432.8 | 83.6 | 0.255 | 24.56 | 147.6
53.8217 | 149.7 | 148.9 | 108.3 | 775.8 | 780.8 | 344.5 | 432.9 | 83.6 | 0.248 | 24.56 | 147.8
53.8328 | 149.7 | 148.9 | 108.3 | 775.8 | 780.4 | 343.6 | 432.2 | 83.5 | 0.249 | 24.6 | 147.8
53.8439 | 149.7 | 149 | 108.4 | 775.8 | 781.4 | 344.4 | 433.3 | 83.6 | 0.249 | 24.59 | 147.8
53.855 | 149.6 | 148.8 | 108.4 | 775.4 | 780.4 | 345 | 433.5 | 83.5 | 0.245 | 24.5 | 147.8
53.8661 | 149.6 | 149.1 | 108.2 | 776.2 | 780.3 | 344.7 | 433.8 | 83.5 | 0.251 | 24.61 | 147.8
53.8772 | 149.6 | 149 | 108.2 | 774.2 | 781.2 | 345 | 433.7 | 83.6 | 0.25 | 24.56 | 147.8
53.8884 | 149.6 | 148.9 | 108.3 | 776.6 | 780.4 | 345.2 | 434.5 | 83.6 | 0.246 | 24.56 | 147.8
53.8995 | 149.7 | 148.9 | 108.3 | 775.7 | 781.4 | 345 | 434 | 83.5 | 0.247 | 24.56 | 147.8
53.9106 | 149.7 | 148.8 | 108.3 | 776.6 | 780.7 | 344.5 | 433.8 | 83.5 | 0.245 | 24.51 | 147.8
53.9217 | 149.7 | 148.9 | 108.3 | 775 | 780.4 | 345.7 | 435.2 | 83.5 | 0.248 | 24.56 | 147.8
53.9328 | 149.7 | 148.9 | 108.3 | 775.2 | 781.1 | 345.9 | 435.5 | 83.5 | 0.245 | 24.5 | 147.7
53.9439 | 149.6 | 148.9 | 108.3 | 776.7 | 780.4 | 344.8 | 433.9 | 83.5 | 0.244 | 24.53 | 147.8
53.955 | 149.7 | 148.9 | 108.3 | 775.7 | 780.7 | 344.6 | 433.8 | 83.6 | 0.243 | 24.53 | 147.8
53.9661 | 149.6 | 148.9 | 108.4 | 776.4 | 781.1 | 345.9 | 434.9 | 83.6 | 0.246 | 24.6 | 147.7
53.9772 | 149.6 | 148.7 | 108.3 | 774.7 | 780.1 | 345.5 | 434.9 | 83.4 | 0.246 | 24.56 | 147.7
53.9883 | 149.6 | 148.9 | 108.3 | 777 | 780.8 | 345.4 | 434.5 | 83.5 | 0.247 | 24.54 | 147.7
53.9995 | 149.6 | 149.1 | 108.2 | 775.8 | 781 | 344.1 | 432.9 | 83.6 | 0.245 | 24.6 | 147.7
54.0106 | 149.6 | 148.8 | 108.3 | 776.4 | 780.4 | 346.1 | 435.4 | 83.6 | 0.245 | 24.54 | 147.7
54.0217 | 149.7 | 149 | 108.4 | 775.4 | 781.4 | 343.5 | 431.7 | 83.6 | 0.245 | 24.57 | 147.9
54.0328 | 149.7 | 148.9 | 108.4 | 775 | 780.4 | 344.2 | 433 | 83.5 | 0.245 | 24.54 | 147.9
54.0439 | 149.7 | 149.2 | 108.4 | 776.6 | 780.7 | 345.8 | 435.4 | 83.5 | 0.245 | 24.52 | 147.9
54.055 | 149.7 | 149.1 | 108.2 | 775.7 | 780.7 | 343.6 | 432.5 | 83.5 | 0.254 | 24.53 | 147.9
54.0661 | 149.7 | 148.9 | 108.3 | 776.3 | 780.6 | 344.9 | 433.8 | 83.5 | 0.253 | 24.56 | 147.7
54.0772 | 149.6 | 149.1 | 108.3 | 774.7 | 780.7 | 344.7 | 433.3 | 83.6 | 0.25 | 24.55 | 147.7
54.0883 | 149.6 | 148.8 | 108.2 | 776.7 | 780.2 | 343.9 | 431.7 | 83.6 | 0.256 | 24.57 | 147.7
54.0995 | 149.6 | 149 | 108.3 | 776 | 780.7 | 345.3 | 434.4 | 83.5 | 0.257 | 24.53 | 147.8
54.1106 | 149.7 | 148.9 | 108.3 | 776.5 | 780.4 | 344.7 | 433.5 | 83.5 | 0.255 | 24.53 | 147.9
54.1217 | 149.7 | 148.9 | 108.3 | 776.1 | 780.7 | 345.2 | 434.4 | 83.4 | 0.255 | 24.58 | 147.9
54.1328 | 149.7 | 149 | 108.3 | 775.2 | 780.9 | 345.2 | 435 | 83.4 | 0.25 | 24.57 | 147.8
54.1439 | 149.7 | 148.9 | 108.3 | 776.7 | 780.1 | 345.2 | 434.4 | 83.5 | 0.253 | 24.52 | 147.7
54.155 | 149.7 | 148.8 | 108.3 | 775.4 | 780.8 | 345.1 | 434.2 | 83.5 | 0.255 | 24.53 | 147.7
54.1661 | 149.6 | 148.9 | 108.4 | 776.3 | 780.8 | 345.4 | 434.4 | 83.6 | 0.256 | 24.57 | 147.6
54.1772 | 149.7 | 149.1 | 108.3 | 774.9 | 780.4 | 345.4 | 434.7 | 83.6 | 0.256 | 24.56 | 147.7
54.1883 | 149.6 | 148.9 | 108.3 | 776.8 | 780.8 | 344.3 | 433.2 | 83.4 | 0.258 | 24.58 | 147.8
54.1995 | 149.7 | 149 | 108.3 | 775.8 | 780.7 | 345.1 | 434.9 | 83.5 | 0.261 | 24.61 | 147.9
54.2106 | 149.7 | 149.1 | 108.3 | 775.5 | 780.8 | 345.5 | 435.6 | 83.6 | 0.252 | 24.61 | 147.9
54.2217 | 149.8 | 149.1 | 108.4 | 775.5 | 780.8 | 343.7 | 432.7 | 83.6 | 0.253 | 24.55 | 147.9
54.2328 | 149.6 | 148.9 | 108.3 | 774.4 | 780.4 | 344.3 | 433.7 | 83.6 | 0.252 | 24.58 | 147.7
54.2439 | 149.6 | 149.1 | 108.3 | 776.9 | 781.4 | 345.8 | 434.9 | 83.4 | 0.248 | 24.54 | 147.7
54.255 | 149.6 | 149 | 108.2 | 775.4 | 780.7 | 344.9 | 433.8 | 83.4 | 0.245 | 24.59 | 147.6
54.2661 | 149.5 | 148.8 | 108.3 | 776.8 | 780.2 | 345.2 | 435.3 | 83.5 | 0.256 | 24.56 | 147.6
54.2772 | 149.6 | 148.9 | 108.3 | 774.4 | 780.9 | 344 | 433.2 | 83.5 | 0.256 | 24.58 | 147.7
54.2883 | 149.6 | 149 | 108.3 | 776.6 | 780.1 | 344.5 | 433.8 | 83.6 | 0.255 | 24.55 | 147.8
54.2995 | 149.7 | 149 | 108.3 | 776.2 | 780.3 | 344.7 | 434.4 | 83.6 | 0.261 | 24.52 | 147.9
54.3106 | 149.8 | 149.1 | 108.4 | 775 | 781.1 | 344.3 | 433.6 | 83.6 | 0.254 | 24.56 | 147.9
54.3217 | 149.7 | 149.1 | 108.3 | 776.8 | 780.1 | 344.2 | 433 | 83.6 | 0.259 | 24.57 | 147.9
54.3328 | 149.7 | 149.2 | 108.2 | 775.4 | 780.9 | 344.2 | 433 | 83.5 | 0.266 | 24.55 | 147.9
54.3439 | 149.8 | 149.2 | 108.4 | 776.4 | 780.7 | 344 | 432.4 | 83.5 | 0.269 | 24.62 | 147.9
54.355 | 149.7 | 149.1 | 108.3 | 775 | 780.1 | 345 | 434 | 83.5 | 0.256 | 24.53 | 147.8
54.3661 | 149.7 | 149.1 | 108.2 | 776.9 | 781 | 343.7 | 432.4 | 83.5 | 0.266 | 24.57 | 147.7
54.3772 | 149.7 | 149.1 | 108.3 | 775.6 | 780.1 | 344.2 | 433.3 | 83.5 | 0.264 | 24.5 | 147.8
54.3883 | 149.7 | 149.2 | 108.3 | 775.3 | 780.7 | 345.8 | 434.7 | 83.6 | 0.267 | 24.54 | 147.7
54.3995 | 149.7 | 149.1 | 108.3 | 776.3 | 780.8 | 344.5 | 433.1 | 83.6 | 0.265 | 24.56 | 147.7
54.4106 | 149.7 | 148.8 | 108.2 | 775 | 780.4 | 344.6 | 433.5 | 83.6 | 0.26 | 24.56 | 147.7
54.4217 | 149.7 | 148.8 | 108.3 | 776.2 | 780.8 | 344.9 | 433.7 | 83.5 | 0.264 | 24.51 | 147.8
54.4328 | 149.7 | 148.8 | 108.3 | 774.4 | 780.6 | 344.1 | 433.3 | 83.6 | 0.263 | 24.6 | 147.8
54.4439 | 149.7 | 148.9 | 108.3 | 776.9 | 780.3 | 344.2 | 433.4 | 83.6 | 0.262 | 24.57 | 147.8
54.455 | 149.7 | 148.9 | 108.3 | 775.9 | 780.8 | 344.5 | 433.8 | 83.7 | 0.261 | 24.48 | 147.9
54.4661 | 149.8 | 149.1 | 108.3 | 776.9 | 780.2 | 344 | 432.7 | 83.6 | 0.255 | 24.56 | 147.8
54.4772 | 149.8 | 148.9 | 108.3 | 775.8 | 780.8 | 343.5 | 431.7 | 83.6 | 0.252 | 24.55 | 147.9
54.4883 | 149.8 | 149 | 108.3 | 776.6 | 780.4 | 344.3 | 433.3 | 83.6 | 0.256 | 24.56 | 147.9
54.4995 | 149.7 | 148.8 | 108.2 | 776.7 | 780.4 | 344.6 | 433.2 | 83.6 | 0.262 | 24.54 | 147.8
54.5106 | 149.7 | 148.8 | 108.3 | 774.2 | 781.2 | 343.7 | 432 | 83.5 | 0.262 | 24.56 | 147.7
54.5217 | 149.5 | 148.7 | 108.2 | 777.1 | 780.7 | 345.2 | 434.5 | 83.5 | 0.266 | 24.55 | 147.7
54.5328 | 149.6 | 148.9 | 108.3 | 775.4 | 780.8 | 344.2 | 433.4 | 83.5 | 0.256 | 24.56 | 147.8
54.5439 | 149.8 | 148.9 | 108.3 | 776.2 | 780.8 | 344.6 | 433.3 | 83.6 | 0.267 | 24.56 | 148.1
54.555 | 149.7 | 149 | 108.3 | 774.9 | 780.4 | 344.3 | 433.1 | 83.6 | 0.254 | 24.56 | 147.8
54.5661 | 149.7 | 148.8 | 108.3 | 776.1 | 780.9 | 344.3 | 433.3 | 83.6 | 0.258 | 24.55 | 147.7
54.5772 | 149.6 | 148.9 | 108.3 | 776.4 | 780.2 | 344.4 | 433 | 83.5 | 0.249 | 24.56 | 147.6
54.5883 | 149.6 | 148.8 | 108.3 | 774.2 | 780.4 | 345.3 | 434.5 | 83.4 | 0.246 | 24.53 | 147.7
54.5995 | 149.7 | 148.8 | 108.4 | 776.6 | 780.8 | 345.7 | 434.8 | 83.5 | 0.255 | 24.53 | 147.9
54.6106 | 149.7 | 148.8 | 108.3 | 775.7 | 780.4 | 344.3 | 433.4 | 83.6 | 0.252 | 24.55 | 148
54.6217 | 149.8 | 148.8 | 108.3 | 776.3 | 781.1 | 344.1 | 432.8 | 83.5 | 0.25 | 24.49 | 148.2
54.6328 | 149.8 | 149.2 | 108.3 | 775.2 | 779.9 | 344.3 | 432.8 | 83.7 | 0.252 | 24.55 | 147.9
54.6439 | 149.8 | 149 | 108.3 | 776.8 | 780.8 | 345.2 | 434.4 | 83.6 | 0.257 | 24.61 | 147.9
54.655 | 149.7 | 148.8 | 108.3 | 775.9 | 780.7 | 344.3 | 433.2 | 83.5 | 0.245 | 24.56 | 147.7
54.6661 | 149.6 | 148.9 | 108.4 | 774.8 | 779.9 | 345 | 434 | 83.5 | 0.248 | 24.49 | 147.8
54.6772 | 149.6 | 148.8 | 108.3 | 776.2 | 781 | 344.2 | 432.6 | 83.6 | 0.253 | 24.55 | 147.7
54.6883 | 149.6 | 148.9 | 108.3 | 775.5 | 780.4 | 345 | 434.4 | 83.6 | 0.248 | 24.58 | 147.8
54.6995 | 149.6 | 148.8 | 108.3 | 776.6 | 780.4 | 344.2 | 433.3 | 83.6 | 0.249 | 24.59 | 147.7
54.7106 | 149.7 | 148.6 | 108.3 | 774.8 | 780.9 | 344.2 | 432.8 | 83.6 | 0.244 | 24.49 | 147.9
54.7217 | 149.8 | 148.9 | 108.3 | 776.6 | 780.4 | 343.6 | 432.1 | 83.6 | 0.245 | 24.54 | 148
54.7328 | 149.8 | 148.9 | 108.3 | 776 | 780.3 | 343.4 | 432.1 | 83.5 | 0.247 | 24.55 | 148
54.7439 | 149.7 | 148.9 | 108.4 | 774.7 | 781.1 | 343.5 | 432.6 | 83.5 | 0.24 | 24.52 | 147.8
54.755 | 149.7 | 149.1 | 108.3 | 777 | 780.2 | 343.7 | 432.7 | 83.6 | 0.242 | 24.53 | 147.8
54.7661 | 149.7 | 148.7 | 108.3 | 775.4 | 781.5 | 343.7 | 432.7 | 83.5 | 0.245 | 24.54 | 147.8
54.7772 | 149.6 | 148.8 | 108.3 | 776.5 | 780.6 | 345.2 | 434.4 | 83.5 | 0.237 | 24.54 | 147.8
54.7883 | 149.6 | 148.8 | 108.3 | 776 | 780.4 | 344.7 | 433.4 | 83.6 | 0.247 | 24.55 | 147.7
54.7995 | 149.6 | 148.9 | 108.4 | 776.3 | 780.9 | 345.2 | 434.7 | 83.5 | 0.25 | 24.55 | 147.7
54.8106 | 149.7 | 148.9 | 108.4 | 775.5 | 780.9 | 342.7 | 431.4 | 83.5 | 0.247 | 24.56 | 147.8
54.8217 | 149.7 | 148.8 | 108.4 | 775.5 | 780.7 | 345.4 | 435.1 | 83.5 | 0.251 | 24.56 | 147.8
54.8328 | 149.7 | 148.7 | 108.3 | 776.7 | 781.2 | 344.3 | 433.9 | 83.5 | 0.256 | 24.58 | 147.8
54.8439 | 149.7 | 148.9 | 108.3 | 774.5 | 779.8 | 344.8 | 434.4 | 83.5 | 0.252 | 24.56 | 147.9
54.855 | 149.8 | 148.8 | 108.3 | 776.4 | 781 | 344.2 | 433.5 | 83.6 | 0.252 | 24.55 | 147.8
54.8661 | 149.6 | 149.1 | 108.2 | 775.4 | 780.7 | 344.5 | 434.5 | 83.7 | 0.256 | 24.61 | 147.7
54.8772 | 149.6 | 148.7 | 108.1 | 776.3 | 780.2 | 344.1 | 433.2 | 83.6 | 0.26 | 24.57 | 147.8
54.8883 | 149.6 | 148.7 | 108.3 | 775.5 | 781.3 | 344.7 | 434 | 83.6 | 0.261 | 24.57 | 147.8
54.8995 | 149.6 | 148.8 | 108.3 | 776.3 | 780.9 | 344.3 | 433.3 | 83.6 | 0.269 | 24.53 | 147.7
54.9106 | 149.6 | 148.8 | 108.2 | 775.9 | 780.5 | 344 | 433 | 83.5 | 0.274 | 24.54 | 147.8
54.9217 | 149.7 | 149 | 108.3 | 775.1 | 780.8 | 344.2 | 433.8 | 83.5 | 0.272 | 24.54 | 147.8
54.9328 | 149.7 | 148.7 | 108.2 | 776.7 | 780.2 | 344.1 | 433.8 | 83.7 | 0.269 | 24.6 | 147.9
54.9439 | 149.7 | 148.9 | 108.3 | 775.6 | 780.9 | 345.5 | 436.1 | 83.6 | 0.267 | 24.55 | 147.8
54.955 | 149.8 | 148.7 | 108.2 | 776.1 | 780.7 | 343.2 | 432.6 | 83.6 | 0.267 | 24.56 | 147.9
54.9661 | 149.6 | 148.7 | 108.3 | 776.2 | 780.4 | 345.5 | 435.1 | 83.7 | 0.269 | 24.58 | 147.8
54.9772 | 149.8 | 148.9 | 108.3 | 776.7 | 781.3 | 345.1 | 434.7 | 83.6 | 0.267 | 24.61 | 147.8
54.9883 | 149.7 | 148.8 | 108.2 | 775.8 | 780.7 | 343.7 | 432.4 | 83.6 | 0.267 | 24.5 | 147.7
54.9995 | 149.6 | 148.7 | 108.3 | 776.1 | 780.9 | 344.2 | 433.5 | 83.6 | 0.264 | 24.54 | 147.7
55.0106 | 149.6 | 148.8 | 108.3 | 776.6 | 780.6 | 345.7 | 435.4 | 83.4 | 0.263 | 24.58 | 147.7
55.0217 | 149.6 | 148.9 | 108.3 | 773.9 | 780.4 | 343.3 | 432.2 | 83.5 | 0.262 | 24.58 | 147.7
55.0328 | 149.6 | 148.8 | 108.3 | 776.7 | 780.6 | 344.9 | 434.2 | 83.6 | 0.267 | 24.6 | 147.7
55.0439 | 149.7 | 148.8 | 108.3 | 775.4 | 779.9 | 343.9 | 433.3 | 83.6 | 0.261 | 24.59 | 147.9
55.055 | 149.7 | 149 | 108.3 | 776.1 | 780.8 | 345.5 | 435.4 | 83.6 | 0.26 | 24.61 | 147.9
55.0661 | 149.7 | 149.2 | 108.3 | 774.6 | 780.4 | 344.1 | 433.5 | 83.6 | 0.246 | 24.57 | 147.8
55.0772 | 149.6 | 149 | 108.3 | 776.2 | 780.3 | 343.7 | 433 | 83.4 | 0.245 | 24.54 | 147.7
55.0883 | 149.6 | 148.8 | 108.3 | 776.4 | 780.7 | 344.9 | 434.6 | 83.4 | 0.24 | 24.58 | 147.8
55.0994 | 149.7 | 148.9 | 108.2 | 774.7 | 780.1 | 344.9 | 434.8 | 83.4 | 0.24 | 24.59 | 147.7
55.1106 | 149.6 | 148.7 | 108.3 | 776.6 | 780.1 | 345 | 435 | 83.4 | 0.241 | 24.57 | 147.7
55.1217 | 149.6 | 148.7 | 108.3 | 775.3 | 780.4 | 344.9 | 434.4 | 83.4 | 0.236 | 24.5 | 147.7
55.1328 | 149.6 | 148.7 | 108.3 | 776.6 | 780.1 | 344.1 | 433 | 83.6 | 0.242 | 24.59 | 147.8
55.1439 | 149.6 | 148.8 | 108.3 | 774.7 | 780.7 | 345.1 | 434.9 | 83.5 | 0.25 | 24.54 | 147.8
55.155 | 149.6 | 149 | 108.4 | 776.7 | 780.2 | 345.1 | 434.4 | 83.5 | 0.251 | 24.6 | 147.9
55.1661 | 149.7 | 149 | 108.3 | 775.8 | 780.2 | 344.3 | 433.5 | 83.5 | 0.248 | 24.63 | 147.9
55.1772 | 149.7 | 149 | 108.3 | 775.4 | 780.5 | 344 | 433.2 | 83.5 | 0.25 | 24.6 | 147.8
55.1883 | 149.7 | 149 | 108.2 | 775.4 | 780.1 | 343.5 | 433 | 83.5 | 0.249 | 24.55 | 147.8
55.1994 | 149.7 | 148.9 | 108.3 | 775.4 | 781 | 344.4 | 434.1 | 83.7 | 0.248 | 24.53 | 147.9
55.2106 | 149.7 | 149.1 | 108.3 | 776.6 | 780.4 | 343.7 | 432.8 | 83.6 | 0.249 | 24.56 | 147.8
55.2217 | 149.6 | 148.7 | 108.3 | 774.4 | 780 | 343.3 | 432.5 | 83.4 | 0.24 | 24.53 | 147.7
55.2328 | 149.6 | 148.7 | 108.3 | 775.5 | 780.8 | 343.8 | 432.9 | 83.5 | 0.239 | 24.53 | 147.6
55.2439 | 149.7 | 148.7 | 108.3 | 774.3 | 779.4 | 344.9 | 434.7 | 83.4 | 0.234 | 24.53 | 147.7
55.255 | 149.6 | 148.9 | 108.3 | 776.6 | 781 | 343.3 | 432.6 | 83.4 | 0.213 | 24.53 | 147.6
55.2661 | 149.6 | 148.7 | 108.3 | 775.9 | 780.4 | 343.9 | 433.3 | 83.5 | 0.225 | 24.53 | 147.7
55.2772 | 149.7 | 148.8 | 108.3 | 775.7 | 780.6 | 344.5 | 433.8 | 83.4 | 0.222 | 24.56 | 147.8
55.2883 | 149.5 | 148.7 | 108.3 | 775.4 | 780.4 | 343.2 | 431.9 | 83.5 | 0.231 | 24.57 | 147.7
55.2994 | 149.7 | 148.9 | 108.3 | 774.6 | 780.2 | 344.7 | 434.1 | 83.4 | 0.231 | 24.53 | 147.9
55.3106 | 149.7 | 148.7 | 108.3 | 776.8 | 780.1 | 344.1 | 433.5 | 83.4 | 0.233 | 24.56 | 147.9
55.3217 | 149.7 | 148.7 | 108.3 | 775.3 | 780.4 | 343.8 | 432.9 | 83.4 | 0.234 | 24.55 | 148
55.3328 | 149.8 | 149 | 108.3 | 776.1 | 780.5 | 343.8 | 433.1 | 83.6 | 0.234 | 24.56 | 147.9
55.3439 | 149.7 | 148.9 | 108.3 | 775.2 | 780.7 | 344.5 | 434.1 | 83.6 | 0.236 | 24.62 | 147.8
55.355 | 149.7 | 148.8 | 108.3 | 776.3 | 780.6 | 343.8 | 432.9 | 83.5 | 0.231 | 24.57 | 147.8
55.3661 | 149.6 | 148.8 | 108.3 | 775.7 | 780.7 | 344.2 | 433.7 | 83.4 | 0.234 | 24.54 | 147.8
55.3772 | 149.7 | 148.8 | 108.3 | 775.4 | 779.9 | 345 | 434.5 | 83.5 | 0.233 | 24.57 | 147.8
55.3883 | 149.6 | 148.8 | 108.3 | 775.6 | 781.2 | 343.8 | 433.7 | 83.5 | 0.235 | 24.51 | 147.8
55.3994 | 149.7 | 148.8 | 108.3 | 774.9 | 780.2 | 345 | 435 | 83.6 | 0.229 | 24.56 | 147.8
55.4106 | 149.6 | 148.7 | 108.3 | 777.1 | 780.5 | 344.9 | 434.3 | 83.5 | 0.239 | 24.52 | 147.7
55.4217 | 149.6 | 148.7 | 108.3 | 775.4 | 780.7 | 345.4 | 435 | 83.4 | 0.233 | 24.55 | 147.8
55.4328 | 149.7 | 148.7 | 108.3 | 776.7 | 780.1 | 344.7 | 434 | 83.4 | 0.23 | 24.55 | 147.8
55.4439 | 149.7 | 148.8 | 108.3 | 775.3 | 780.8 | 343.4 | 433 | 83.5 | 0.229 | 24.55 | 147.8
55.455 | 149.7 | 148.7 | 108.3 | 776.3 | 780.4 | 344.4 | 433.4 | 83.5 | 0.223 | 24.59 | 147.8
55.4661 | 149.7 | 149 | 108.3 | 776.5 | 781.2 | 344 | 433.4 | 83.4 | 0.209 | 24.54 | 147.9
55.4772 | 149.7 | 149 | 108.3 | 776 | 780.9 | 344 | 433.2 | 83.5 | 0.207 | 24.55 | 147.8
55.4883 | 149.6 | 148.7 | 108.3 | 776.2 | 780.8 | 344.2 | 433 | 83.6 | 0.213 | 24.56 | 147.7
55.4994 | 149.7 | 149.1 | 108.3 | 774.6 | 780.4 | 344.3 | 433.3 | 83.5 | 0.223 | 24.52 | 147.8
55.5106 | 149.7 | 149 | 108.3 | 777.1 | 779.9 | 342.8 | 431.3 | 83.6 | 0.22 | 24.53 | 147.9
55.5217 | 149.7 | 149.1 | 108.3 | 775.6 | 780.7 | 343.8 | 432.4 | 83.5 | 0.218 | 24.55 | 147.8
55.5328 | 149.7 | 148.9 | 108.3 | 776.1 | 780.5 | 344 | 432.9 | 83.4 | 0.218 | 24.5 | 147.8
55.5439 | 149.7 | 148.9 | 108.3 | 775.4 | 781.1 | 344.8 | 433.8 | 83.5 | 0.218 | 24.55 | 147.8
55.555 | 149.4 | 148.9 | 108.3 | 776.5 | 780.7 | 344.3 | 433 | 83.6 | 0.218 | 24.6 | 147.6
55.5661 | 149.5 | 148.8 | 108.3 | 776.3 | 780.1 | 344.7 | 433.8 | 83.5 | 0.218 | 24.51 | 147.6
55.5772 | 149.7 | 148.8 | 108.3 | 774.9 | 780.9 | 344.3 | 433.3 | 83.5 | 0.218 | 24.57 | 147.8
55.5883 | 149.6 | 148.8 | 108.3 | 776.6 | 780.3 | 344.1 | 433.2 | 83.6 | 0.223 | 24.62 | 147.8
55.5994 | 149.6 | 148.8 | 108.4 | 775.1 | 780.7 | 344 | 433.3 | 83.4 | 0.221 | 24.56 | 147.8
55.6106 | 149.6 | 148.7 | 108.3 | 776.9 | 780.5 | 344.2 | 433.6 | 83.6 | 0.229 | 24.57 | 147.8
55.6217 | 149.6 | 148.7 | 108.3 | 775.2 | 780.2 | 343.8 | 433 | 83.5 | 0.22 | 24.54 | 147.8
55.6328 | 149.6 | 149 | 108.3 | 775.4 | 780.3 | 343.4 | 432.2 | 83.5 | 0.218 | 24.59 | 147.8
55.6439 | 149.6 | 148.7 | 108.3 | 776.1 | 779.6 | 344.1 | 433.1 | 83.6 | 0.216 | 24.49 | 147.8
55.655 | 149.6 | 148.8 | 108.3 | 776.3 | 780.6 | 345.2 | 434.7 | 83.5 | 0.217 | 24.54 | 147.8
55.6661 | 149.6 | 148.8 | 108.3 | 775.6 | 780.1 | 344.5 | 434.1 | 83.4 | 0.216 | 24.53 | 147.8
55.6772 | 149.6 | 148.7 | 108.3 | 775.2 | 780.1 | 343.8 | 433.4 | 83.5 | 0.22 | 24.59 | 147.8
55.6883 | 149.7 | 149 | 108.3 | 776.9 | 780.3 | 344.3 | 433.9 | 83.6 | 0.219 | 24.56 | 147.8
55.6994 | 149.7 | 148.8 | 108.2 | 775.1 | 780.4 | 344.3 | 433.6 | 83.6 | 0.222 | 24.56 | 147.8
55.7106 | 149.6 | 148.8 | 108.3 | 776.2 | 780.6 | 344.7 | 434.4 | 83.6 | 0.226 | 24.55 | 147.8
55.7217 | 149.6 | 148.7 | 108.3 | 775.7 | 780.3 | 344.2 | 433.3 | 83.6 | 0.229 | 24.61 | 147.8
55.7328 | 149.7 | 148.9 | 108.2 | 776.6 | 781.4 | 344.2 | 433.5 | 83.5 | 0.23 | 24.57 | 147.8
55.7439 | 149.6 | 148.7 | 108.3 | 775.3 | 780.6 | 343.3 | 432.2 | 83.4 | 0.235 | 24.58 | 147.8
55.755 | 149.6 | 148.6 | 108.3 | 774.4 | 780.4 | 343.8 | 433.2 | 83.4 | 0.237 | 24.52 | 147.8
55.7661 | 149.8 | 149 | 108.3 | 776.3 | 781.1 | 343.8 | 433.2 | 83.4 | 0.239 | 24.57 | 147.8
55.7772 | 149.7 | 148.9 | 108.3 | 775.4 | 780.1 | 344.5 | 434.1 | 83.5 | 0.24 | 24.51 | 147.8
55.7883 | 149.6 | 148.7 | 108.3 | 775.9 | 780.9 | 345 | 434.5 | 83.5 | 0.245 | 24.52 | 147.7
55.7994 | 149.7 | 148.9 | 108.3 | 775.3 | 780 | 345.2 | 434.8 | 83.6 | 0.256 | 24.55 | 147.9
55.8106 | 149.7 | 148.8 | 108.4 | 776.6 | 780.3 | 344.5 | 433.7 | 83.6 | 0.263 | 24.59 | 147.8
55.8217 | 149.6 | 148.8 | 108.3 | 775.4 | 780.6 | 344.5 | 434.1 | 83.6 | 0.26 | 24.6 | 147.8
55.8328 | 149.7 | 148.8 | 108.2 | 775.6 | 780.2 | 344.2 | 433.6 | 83.5 | 0.26 | 24.61 | 147.8
55.8439 | 149.4 | 148.8 | 108.2 | 776.6 | 780.7 | 344.7 | 434 | 83.4 | 0.263 | 24.55 | 147.7
55.855 | 149.6 | 149 | 108.3 | 774.9 | 780.7 | 343.9 | 433.4 | 83.5 | 0.262 | 24.61 | 147.8
55.8661 | 149.6 | 148.9 | 108.3 | 775.8 | 780.4 | 343.9 | 433.4 | 83.5 | 0.257 | 24.48 | 147.8
55.8772 | 149.6 | 148.9 | 108.3 | 775.4 | 780.4 | 344.6 | 434.4 | 83.5 | 0.261 | 24.58 | 147.7
55.8883 | 149.7 | 148.7 | 108.2 | 776.6 | 780.2 | 343.7 | 432.8 | 83.6 | 0.272 | 24.56 | 147.8
55.8994 | 149.6 | 148.9 | 108.2 | 775.8 | 780.3 | 345 | 435.2 | 83.5 | 0.27 | 24.66 | 147.8
55.9106 | 149.7 | 148.8 | 108.3 | 775.7 | 780.5 | 343.7 | 432.9 | 83.5 | 0.256 | 24.52 | 147.8
55.9217 | 149.7 | 148.8 | 108.3 | 776.1 | 780.7 | 343.3 | 433.3 | 83.5 | 0.254 | 24.57 | 147.8
55.9328 | 149.7 | 148.9 | 108.3 | 776.3 | 780.3 | 343.8 | 433.4 | 83.4 | 0.241 | 24.61 | 147.8
55.9439 | 149.6 | 148.8 | 108.3 | 775.8 | 780.8 | 344 | 433.5 | 83.5 | 0.239 | 24.59 | 147.7
55.955 | 149.6 | 148.6 | 108.3 | 775.4 | 780.8 | 344.2 | 434.4 | 83.6 | 0.235 | 24.61 | 147.6
55.9661 | 149.6 | 148.7 | 108.3 | 777 | 780.4 | 343.8 | 433.2 | 83.5 | 0.233 | 24.56 | 147.6
55.9772 | 149.6 | 148.8 | 108.3 | 775.1 | 780.7 | 343.7 | 433 | 83.5 | 0.241 | 24.56 | 147.7
55.9883 | 149.6 | 148.9 | 108.3 | 776.1 | 780.1 | 343.6 | 432.9 | 83.5 | 0.238 | 24.6 | 147.7
55.9994 | 149.7 | 148.9 | 108.3 | 775.6 | 780.8 | 343.5 | 433.4 | 83.5 | 0.261 | 24.52 | 148
56.0106 | 149.7 | 148.8 | 108.3 | 776.1 | 780.4 | 343.5 | 433.1 | 83.4 | 0.255 | 24.53 | 147.9
56.0217 | 149.7 | 149.1 | 108.3 | 775.3 | 780.2 | 343.8 | 433.3 | 83.6 | 0.254 | 24.58 | 147.7
56.0328 | 149.7 | 148.9 | 108.3 | 775.5 | 780.3 | 344.4 | 434.3 | 83.5 | 0.26 | 24.56 | 147.7
56.0439 | 149.6 | 149 | 108.3 | 776.4 | 780.2 | 344 | 434.1 | 83.5 | 0.26 | 24.61 | 147.6
56.055 | 149.7 | 148.8 | 108.2 | 774.8 | 780.6 | 344.4 | 434.1 | 83.6 | 0.892 | 24.58 | 147.7
56.0661 | 149.6 | 149 | 108.3 | 776.6 | 780.1 | 344.2 | 434.2 | 83.6 | 0.918 | 24.56 | 147.7
56.0772 | 149.5 | 148.8 | 108.3 | 775.4 | 780.4 | 343.9 | 433.8 | 83.5 | 0.944 | 24.61 | 147.6
56.0883 | 149.7 | 148.7 | 108.3 | 776.1 | 780.3 | 342.6 | 432.3 | 83.5 | 0.942 | 24.58 | 147.8
56.0994 | 149.7 | 148.7 | 108.3 | 775.1 | 780 | 342.8 | 432.5 | 83.5 | 0.931 | 24.59 | 147.9
56.1106 | 149.7 | 148.8 | 108.3 | 776.4 | 780.5 | 343 | 432.2 | 83.6 | 0.938 | 24.53 | 147.8
56.1217 | 149.7 | 148.8 | 108.3 | 776.3 | 779.7 | 342.7 | 432.8 | 83.6 | 0.957 | 24.57 | 147.9
56.1328 | 149.7 | 148.7 | 108.3 | 775.3 | 780.1 | 344.2 | 433.8 | 83.4 | 0.985 | 24.55 | 147.8
56.1439 | 149.7 | 148.8 | 108.2 | 776.5 | 780.6 | 344.5 | 434.3 | 83.5 | 0.397 | 24.53 | 147.8
56.155 | 149.8 | 148.8 | 108.3 | 775.4 | 780.1 | 344.7 | 434.8 | 83.5 | 0.235 | 24.59 | 147.8
56.1661 | 149.7 | 148.8 | 108.2 | 777.1 | 780.6 | 344.7 | 434.9 | 83.6 | 0.227 | 24.58 | 147.8
56.1772 | 149.6 | 148.8 | 108.3 | 775.2 | 780.2 | 344.3 | 434.4 | 83.6 | 0.22 | 24.56 | 147.8
56.1883 | 149.6 | 148.8 | 108.2 | 776.5 | 780.7 | 344.2 | 434.1 | 83.5 | 0.218 | 24.53 | 147.8
56.1994 | 149.7 | 148.9 | 108.3 | 776.8 | 780.4 | 343.7 | 434.5 | 83.5 | 0.213 | 24.55 | 147.8
56.2105 | 149.6 | 148.6 | 108.3 | 774.8 | 780.3 | 345 | 437 | 83.5 | 0.221 | 24.55 | 147.8
56.2217 | 149.7 | 148.9 | 108.3 | 776.3 | 780.7 | 343.3 | 434.1 | 83.5 | 0.208 | 24.58 | 147.8
56.2328 | 149.6 | 148.8 | 108.3 | 775.8 | 780.3 | 343.8 | 434.9 | 83.4 | 0.212 | 24.55 | 147.8
56.2439 | 149.6 | 148.6 | 108.3 | 776.9 | 781.1 | 344 | 435.1 | 83.5 | 0.221 | 24.54 | 147.8
56.255 | 149.6 | 148.8 | 108.3 | 775.4 | 780.3 | 343.3 | 434.4 | 83.5 | 0.226 | 24.53 | 147.8
56.2661 | 149.6 | 148.8 | 108.3 | 776.4 | 780.9 | 343.8 | 434.9 | 83.6 | 0.217 | 24.52 | 147.8
56.2772 | 149.6 | 148.7 | 108.3 | 776.6 | 780.3 | 343 | 435.9 | 83.6 | 0.208 | 24.51 | 147.8
56.2883 | 149.7 | 148.6 | 108.3 | 776.1 | 780.9 | 344.9 | 437.1 | 83.6 | 0.205 | 24.54 | 147.8
56.2994 | 149.7 | 148.7 | 108.3 | 776.8 | 780.9 | 344.1 | 439.9 | 83.4 | 0.214 | 24.55 | 147.8
56.3105 | 149.6 | 148.7 | 108.3 | 774.8 | 779.7 | 344 | 433.1 | 83.4 | 0.209 | 24.53 | 147.7
56.3217 | 149.6 | 148.8 | 108.3 | 777 | 780.7 | 345.2 | 434.9 | 83.4 | 0.215 | 24.55 | 147.8
56.3328 | 149.6 | 148.7 | 108.3 | 776.4 | 779.9 | 344.8 | 434.4 | 83.5 | 0.215 | 24.52 | 147.8
56.3439 | 149.7 | 148.9 | 108.3 | 775.8 | 780.8 | 343.6 | 433.3 | 83.6 | 0.216 | 24.56 | 147.8
56.355 | 149.7 | 148.8 | 108.3 | 776.2 | 780.9 | 343.8 | 433.9 | 83.5 | 0.211 | 24.56 | 147.8
56.3661 | 149.7 | 148.8 | 108.3 | 776 | 780.3 | 343.6 | 433.2 | 83.4 | 0.208 | 24.53 | 147.8
56.3772 | 149.6 | 148.9 | 108.3 | 776.8 | 780.8 | 343.7 | 433.4 | 83.5 | 0.223 | 24.56 | 147.8
56.3883 | 149.7 | 148.8 | 108.3 | 775.3 | 780.1 | 342.4 | 431.4 | 83.4 | 0.223 | 24.51 | 147.8
56.3994 | 149.6 | 148.6 | 108.3 | 777.2 | 780.7 | 344 | 433.8 | 83.5 | 0.219 | 24.52 | 147.8
56.4105 | 149.6 | 149 | 108.3 | 776.4 | 780.4 | 344.5 | 433.7 | 83.5 | 0.229 | 24.54 | 147.8
56.4217 | 149.6 | 149 | 108.3 | 775.3 | 781.2 | 345.7 | 434.9 | 83.6 | 0.24 | 24.5 | 147.8
56.4328 | 149.6 | 148.8 | 108.3 | 776.7 | 780.7 | 344.2 | 433.7 | 83.5 | 0.235 | 24.62 | 147.8
56.4439 | 149.6 | 148.8 | 108.3 | 775.5 | 780.1 | 343.5 | 432.6 | 83.4 | 0.234 | 24.52 | 147.8
56.455 | 149.6 | 148.7 | 108.3 | 775.8 | 780.8 | 343.7 | 432.7 | 83.5 | 0.238 | 24.55 | 147.8
56.4661 | 149.6 | 148.7 | 108.3 | 775.5 | 780.4 | 344.3 | 432.9 | 83.6 | 0.229 | 24.5 | 147.7
56.4772 | 149.6 | 148.8 | 108.3 | 776.9 | 780.7 | 343.3 | 432.2 | 83.6 | 0.223 | 24.54 | 147.8
56.4883 | 149.6 | 148.7 | 108.3 | 775 | 781.1 | 344.5 | 433.6 | 83.4 | 0.221 | 24.54 | 147.8
56.4994 | 149.6 | 148.7 | 108.3 | 775.8 | 780.7 | 342.6 | 431.2 | 83.4 | 0.24 | 24.52 | 147.8
56.5105 | 149.6 | 148.8 | 108.2 | 776.3 | 780.6 | 343.8 | 432.8 | 83.6 | 0.239 | 24.56 | 147.7
56.5217 | 149.6 | 148.7 | 108.3 | 775.3 | 779.7 | 344 | 433.5 | 83.6 | 0.238 | 24.52 | 147.8
56.5328 | 149.6 | 148.7 | 108.3 | 776.1 | 780.9 | 343.8 | 433 | 83.6 | 0.239 | 24.56 | 147.7
56.5439 | 149.7 | 148.7 | 108.3 | 776 | 780.2 | 344.7 | 434.6 | 83.5 | 0.24 | 24.54 | 147.8
56.555 | 149.7 | 148.7 | 108.3 | 777.1 | 780.6 | 344.2 | 433.2 | 83.5 | 0.242 | 24.58 | 147.8
56.5661 | 149.6 | 148.8 | 108.3 | 775.7 | 780.7 | 343.8 | 433.3 | 83.5 | 0.243 | 24.56 | 147.8
56.5772 | 149.6 | 148.7 | 108.3 | 776.8 | 780.9 | 343.5 | 433.2 | 83.5 | 0.241 | 24.55 | 147.8
56.5883 | 149.6 | 148.7 | 108.3 | 776.3 | 780.2 | 344.3 | 433.8 | 83.5 | 0.246 | 24.57 | 147.8
56.5994 | 149.7 | 148.8 | 108.3 | 774.7 | 780.3 | 344 | 433.8 | 83.6 | 0.242 | 24.55 | 147.8
56.6105 | 149.6 | 148.6 | 108.3 | 776.9 | 781.2 | 344.5 | 434.3 | 83.6 | 0.244 | 24.56 | 147.8
56.6217 | 149.7 | 148.8 | 108.3 | 775.8 | 779.9 | 343.3 | 432.5 | 83.6 | 0.236 | 24.57 | 147.9
56.6328 | 149.6 | 148.9 | 108.3 | 776.6 | 780.8 | 343.8 | 433.4 | 83.4 | 0.24 | 24.56 | 147.8
56.6439 | 149.6 | 148.8 | 108.2 | 775.4 | 779.9 | 344.1 | 434.1 | 83.5 | 0.249 | 24.56 | 147.8
56.655 | 149.6 | 148.7 | 108.3 | 776.8 | 780.6 | 343.7 | 433.3 | 83.6 | 0.251 | 24.52 | 147.7
56.6661 | 149.6 | 148.9 | 108.3 | 776.2 | 780.1 | 345 | 434.9 | 83.6 | 0.254 | 24.55 | 147.8
56.6772 | 149.6 | 148.9 | 108.3 | 774.8 | 780.6 | 343.7 | 433.3 | 83.6 | 0.24 | 24.56 | 147.8
56.6883 | 149.7 | 148.8 | 108.3 | 776.9 | 780.3 | 344.5 | 434.4 | 83.6 | 0.228 | 24.5 | 147.9
56.6994 | 149.7 | 148.9 | 108.3 | 775.6 | 780.3 | 344.6 | 435 | 83.5 | 0.224 | 24.55 | 147.9
56.7105 | 149.7 | 148.8 | 108.4 | 777.3 | 781.2 | 342.8 | 432.6 | 83.6 | 0.225 | 24.6 | 147.9
56.7217 | 149.7 | 148.7 | 108.3 | 776.3 | 779.8 | 343.2 | 432.7 | 83.5 | 0.209 | 24.51 | 147.8
56.7328 | 149.7 | 148.8 | 108.4 | 776.5 | 780.8 | 343.8 | 433.7 | 83.5 | 0.208 | 24.53 | 147.8
56.7439 | 149.7 | 148.7 | 108.3 | 776.3 | 780.8 | 344.5 | 434.3 | 83.4 | 0.197 | 24.55 | 147.9
56.755 | 149.7 | 148.8 | 108.4 | 776.3 | 780.4 | 343.8 | 433.6 | 83.4 | 0.191 | 24.55 | 147.9
56.7661 | 149.7 | 148.8 | 108.3 | 776.8 | 780.9 | 343.3 | 432.9 | 83.6 | 0.202 | 24.53 | 147.9
56.7772 | 149.7 | 148.9 | 108.3 | 775.4 | 780.3 | 342.8 | 432.4 | 83.5 | 0.199 | 24.54 | 147.8
56.7883 | 149.6 | 148.7 | 108.3 | 777.2 | 780.6 | 344.2 | 434.5 | 83.5 | 0.197 | 24.51 | 147.7
56.7994 | 149.7 | 148.8 | 108.3 | 775.7 | 780.2 | 343.2 | 433.1 | 83.4 | 0.208 | 24.53 | 147.8
56.8105 | 149.6 | 148.9 | 108.3 | 775.9 | 781.1 | 343.1 | 432.6 | 83.5 | 0.213 | 24.56 | 147.7
56.8217 | 149.6 | 148.8 | 108.3 | 776.2 | 780.4 | 344.8 | 435.3 | 83.5 | 0.216 | 24.54 | 147.7
56.8328 | 149.6 | 148.8 | 108.3 | 776.1 | 780.4 | 345 | 436 | 83.4 | 0.221 | 24.55 | 147.7
56.8439 | 149.7 | 148.9 | 108.3 | 776.1 | 780.8 | 343.8 | 433.9 | 83.5 | 0.227 | 24.51 | 147.8
56.855 | 149.6 | 148.9 | 108.2 | 775.8 | 779.9 | 345.4 | 436 | 83.4 | 0.235 | 24.5 | 147.8
56.8661 | 149.7 | 148.7 | 108.3 | 776.9 | 781 | 344.1 | 434.3 | 83.5 | 0.228 | 24.57 | 147.9
56.8772 | 149.7 | 148.8 | 108.3 | 775.4 | 780.3 | 343.7 | 433.7 | 83.5 | 0.218 | 24.54 | 147.9
56.8883 | 149.7 | 148.8 | 108.3 | 777.1 | 780.3 | 344.5 | 434.6 | 83.5 | 0.212 | 24.57 | 147.9
56.8994 | 149.7 | 148.8 | 108.3 | 775.9 | 780.9 | 343.6 | 433.4 | 83.4 | 0.206 | 24.55 | 147.9
56.9105 | 149.7 | 148.7 | 108.4 | 776.8 | 780.2 | 342.3 | 432.3 | 83.4 | 0.204 | 24.53 | 147.8
56.9217 | 149.8 | 148.7 | 108.1 | 775.4 | 781.1 | 344 | 434.3 | 83.5 | 0.211 | 24.57 | 147.8
56.9328 | 149.8 | 148.7 | 108.3 | 776.8 | 780.2 | 344 | 433.8 | 83.5 | 0.215 | 24.51 | 148
56.9439 | 149.7 | 148.9 | 108.4 | 776.3 | 780.6 | 343.8 | 433.6 | 83.5 | 0.207 | 24.52 | 147.8
56.955 | 149.7 | 148.7 | 108.4 | 775.4 | 780.2 | 344 | 434.1 | 83.5 | 0.209 | 24.49 | 147.8
56.9661 | 149.7 | 148.8 | 108.3 | 776.7 | 780.6 | 342.7 | 432.4 | 83.6 | 0.22 | 24.52 | 147.9
56.9772 | 149.8 | 148.7 | 108.3 | 775.9 | 780.6 | 343.5 | 433.5 | 83.4 | 0.223 | 24.54 | 147.9
56.9883 | 149.7 | 148.8 | 108.3 | 777.4 | 780.7 | 344.3 | 435.2 | 83.6 | 0.223 | 24.6 | 147.8
56.9994 | 149.7 | 148.8 | 108.3 | 775.3 | 780.8 | 342.8 | 433.5 | 83.5 | 0.227 | 24.57 | 147.9
57.0105 | 149.7 | 148.9 | 108.3 | 777.4 | 780.2 | 344 | 434.9 | 83.5 | 0.225 | 24.54 | 147.9
57.0217 | 149.7 | 148.7 | 108.3 | 775.7 | 781.2 | 344.5 | 434.9 | 83.5 | 0.227 | 24.51 | 147.8
57.0328 | 149.7 | 148.8 | 108.4 | 776.6 | 780.4 | 342.8 | 433.3 | 83.6 | 0.229 | 24.56 | 147.9
57.0439 | 149.7 | 148.8 | 108.3 | 775.3 | 780.7 | 343.7 | 433.9 | 83.5 | 0.224 | 24.52 | 147.8
57.055 | 149.8 | 148.7 | 108.4 | 776.7 | 780.9 | 343.5 | 434.1 | 83.6 | 0.228 | 24.6 | 147.9
57.0661 | 149.7 | 148.7 | 108.3 | 776.1 | 780.2 | 344 | 434.6 | 83.5 | 0.226 | 24.52 | 147.9
57.0772 | 149.7 | 148.7 | 108.3 | 776.6 | 781.1 | 343.3 | 434.1 | 83.5 | 0.222 | 24.54 | 147.8
57.0883 | 149.7 | 148.7 | 108.3 | 775.4 | 780.2 | 343.9 | 435.2 | 83.6 | 0.226 | 24.56 | 147.8
57.0994 | 149.8 | 148.8 | 108.2 | 776.1 | 780.7 | 343.3 | 433.6 | 83.6 | 0.233 | 24.58 | 147.9
57.1105 | 149.7 | 148.7 | 108.3 | 777.3 | 780.6 | 344.2 | 434.8 | 83.5 | 0.232 | 24.55 | 147.8
57.1217 | 149.7 | 148.6 | 108.4 | 775.6 | 780.5 | 343.7 | 434.7 | 83.5 | 0.231 | 24.56 | 147.9
57.1328 | 149.7 | 148.7 | 108.3 | 776.6 | 780.7 | 342.6 | 432.7 | 83.5 | 0.237 | 24.56 | 147.8
57.1439 | 149.7 | 148.7 | 108.4 | 776 | 780.2 | 342.8 | 432.4 | 83.5 | 0.229 | 24.56 | 147.8
57.155 | 149.7 | 148.9 | 108.4 | 777.3 | 780.8 | 344.6 | 435.6 | 83.5 | 0.229 | 24.58 | 147.8
57.1661 | 149.7 | 148.7 | 108.4 | 775.3 | 780.1 | 344 | 435 | 83.3 | 0.23 | 24.56 | 147.8
57.1772 | 149.7 | 148.8 | 108.4 | 776.9 | 781.1 | 344.5 | 435.5 | 83.5 | 0.233 | 24.6 | 147.8
57.1883 | 149.7 | 148.9 | 108.3 | 776.7 | 780.6 | 343.6 | 433.7 | 83.6 | 0.232 | 24.59 | 147.8
57.1994 | 149.7 | 148.9 | 108.4 | 775.8 | 780.4 | 343.1 | 434.1 | 83.5 | 0.229 | 24.52 | 147.8
57.2105 | 149.7 | 148.8 | 108.4 | 776.7 | 780.9 | 343.5 | 433.9 | 83.4 | 0.218 | 24.53 | 147.8
57.2216 | 149.7 | 148.7 | 108.4 | 776.3 | 779.8 | 343.4 | 433.8 | 83.5 | 0.207 | 24.54 | 147.7
57.2328 | 149.6 | 148.8 | 108.2 | 776 | 780.4 | 343 | 433.2 | 83.5 | 0.218 | 24.5 | 147.8
57.2439 | 149.7 | 148.9 | 108.3 | 776.1 | 780.1 | 344.3 | 435.3 | 83.4 | 0.213 | 24.56 | 147.9
57.255 | 149.7 | 148.7 | 108.2 | 777.3 | 780.6 | 344 | 435.4 | 83.5 | 0.223 | 24.57 | 147.8
57.2661 | 149.7 | 148.8 | 108.4 | 775.3 | 780.4 | 343 | 433.6 | 83.4 | 0.218 | 24.53 | 147.8
57.2772 | 149.6 | 148.6 | 108.4 | 777.5 | 780.6 | 345.2 | 436.3 | 83.4 | 0.219 | 24.53 | 147.7
57.2883 | 149.7 | 148.8 | 108.3 | 776 | 780.5 | 343 | 433.6 | 83.4 | 0.227 | 24.55 | 147.8
57.2994 | 149.6 | 148.7 | 108.3 | 776.6 | 780.2 | 345 | 436.3 | 83.5 | 0.212 | 24.55 | 147.7
57.3105 | 149.7 | 148.7 | 108.3 | 775.8 | 780.6 | 343.7 | 434.8 | 83.4 | 0.213 | 24.58 | 147.8
57.3216 | 149.5 | 148.8 | 108.3 | 776.8 | 780.2 | 344.5 | 436 | 83.4 | 0.211 | 24.58 | 147.7
57.3328 | 149.6 | 148.7 | 108.3 | 776.3 | 781.2 | 344.5 | 436.2 | 83.4 | 0.213 | 24.58 | 147.8
57.3439 | 149.5 | 148.8 | 108.2 | 776.3 | 780.4 | 343.5 | 434.5 | 83.5 | 0.21 | 24.56 | 147.7
57.355 | 149.6 | 148.6 | 108.3 | 777 | 780.7 | 344 | 434.9 | 83.4 | 0.207 | 24.59 | 147.7
57.3661 | 149.7 | 148.6 | 108.3 | 775.7 | 781.3 | 344.3 | 434.9 | 83.4 | 0.207 | 24.52 | 147.8
57.3772 | 149.7 | 148.8 | 108.4 | 777 | 780.3 | 343.5 | 434.4 | 83.3 | 0.197 | 24.5 | 147.9
57.3883 | 149.8 | 148.8 | 108.3 | 776.3 | 780.8 | 343.7 | 433.6 | 83.6 | 0.207 | 24.59 | 147.9
57.3994 | 149.7 | 148.8 | 108.4 | 777.1 | 780.3 | 342.8 | 433.1 | 83.5 | 0.208 | 24.55 | 147.9
57.4105 | 149.7 | 148.6 | 108.3 | 775.5 | 780.9 | 344 | 434.3 | 83.4 | 0.207 | 24.56 | 147.9
57.4216 | 149.7 | 148.8 | 108.3 | 776.9 | 780.3 | 343.9 | 434.5 | 83.5 | 0.218 | 24.59 | 147.9
57.4328 | 149.8 | 148.8 | 108.3 | 776.4 | 780.7 | 344.5 | 435.3 | 83.4 | 0.218 | 24.59 | 147.9
57.4439 | 149.8 | 148.8 | 108.3 | 775.6 | 781.1 | 343.3 | 434 | 83.4 | 0.216 | 24.57 | 148
57.455 | 149.8 | 148.9 | 108.3 | 777.1 | 780 | 342.7 | 433.3 | 83.4 | 0.219 | 24.58 | 147.9
57.4661 | 149.7 | 148.7 | 108.4 | 775.7 | 780.7 | 342.7 | 433.3 | 83.6 | 0.222 | 24.57 | 147.9
57.4772 | 149.7 | 148.8 | 108.3 | 776.3 | 780.2 | 343.4 | 434.9 | 83.5 | 0.216 | 24.55 | 147.9
57.4883 | 149.8 | 148.9 | 108.3 | 775.2 | 781 | 343 | 433.4 | 83.5 | 0.218 | 24.52 | 148
57.4994 | 149.7 | 148.6 | 108.4 | 777.5 | 780.2 | 343.7 | 434.1 | 83.6 | 0.218 | 24.57 | 147.8
57.5105 | 149.8 | 148.8 | 108.4 | 775.8 | 780.7 | 344.3 | 434.8 | 83.5 | 0.218 | 24.54 | 147.9
57.5216 | 149.7 | 148.8 | 108.3 | 776.4 | 781.1 | 343.2 | 433.6 | 83.4 | 0.217 | 24.55 | 147.9
57.5328 | 149.7 | 148.6 | 108.3 | 776.6 | 780.4 | 344 | 435.4 | 83.4 | 0.218 | 24.52 | 147.8
57.5439 | 149.7 | 148.7 | 108.4 | 776.6 | 781.1 | 344.4 | 435.8 | 83.5 | 0.223 | 24.49 | 147.8
57.555 | 149.7 | 148.7 | 108.3 | 775.9 | 780.7 | 343.9 | 435.1 | 83.5 | 0.223 | 24.54 | 147.8
57.5661 | 149.7 | 148.7 | 108.4 | 775.8 | 780.6 | 344.3 | 435.5 | 83.5 | 0.22 | 24.52 | 147.9
57.5772 | 149.7 | 148.8 | 108.4 | 777.1 | 780.4 | 343.2 | 434.1 | 83.5 | 0.22 | 24.55 | 147.9
57.5883 | 149.7 | 148.9 | 108.4 | 775.1 | 781.1 | 343.8 | 434.9 | 83.4 | 0.219 | 24.53 | 147.8
57.5994 | 149.7 | 148.7 | 108.3 | 777.4 | 780.5 | 343.5 | 434.4 | 83.4 | 0.222 | 24.51 | 147.8
57.6105 | 149.6 | 148.8 | 108.3 | 776.1 | 780.6 | 344.1 | 435.2 | 83.5 | 0.222 | 24.63 | 147.8
57.6216 | 149.6 | 148.8 | 108.4 | 776.8 | 781.1 | 344.2 | 435.4 | 83.4 | 0.229 | 24.51 | 147.8
57.6328 | 149.7 | 148.8 | 108.3 | 775.3 | 779.9 | 343.9 | 435.4 | 83.4 | 0.217 | 24.52 | 147.8
57.6439 | 149.6 | 148.8 | 108.3 | 776.7 | 781.2 | 343.3 | 434.5 | 83.5 | 0.213 | 24.49 | 147.8
57.655 | 149.7 | 148.8 | 108.3 | 777.2 | 780.2 | 344 | 434.5 | 83.4 | 0.209 | 24.52 | 147.7
57.6661 | 149.6 | 148.7 | 108.4 | 775.7 | 780.6 | 344.8 | 435.7 | 83.4 | 0.199 | 24.52 | 147.7
57.6772 | 149.6 | 148.7 | 108.4 | 776.6 | 781 | 343.6 | 433.8 | 83.3 | 0.207 | 24.56 | 147.8
57.6883 | 149.7 | 148.8 | 108.3 | 776.1 | 780.4 | 343.6 | 433.8 | 83.4 | 0.2 | 24.57 | 147.9
57.6994 | 149.7 | 148.9 | 108.3 | 777.6 | 781.1 | 343.8 | 434.4 | 83.4 | 0.215 | 24.57 | 147.8
57.7105 | 149.7 | 148.9 | 108.3 | 775.7 | 780.7 | 342.6 | 432.8 | 83.4 | 0.214 | 24.54 | 147.8
57.7216 | 149.6 | 148.7 | 108.4 | 777.5 | 781.2 | 343.3 | 433.3 | 83.5 | 0.214 | 24.57 | 147.6
57.7328 | 149.6 | 148.6 | 108.2 | 776.7 | 780.1 | 344.5 | 435 | 83.5 | 0.218 | 24.57 | 147.7
57.7439 | 149.6 | 148.7 | 108.4 | 775.7 | 781.1 | 345.1 | 436.4 | 83.5 | 0.218 | 24.57 | 147.7
57.755 | 149.6 | 148.7 | 108.4 | 777.1 | 780.3 | 343.9 | 433.9 | 83.5 | 0.24 | 24.6 | 147.7
57.7661 | 149.6 | 148.7 | 108.4 | 775.8 | 780.2 | 343.3 | 433.2 | 83.4 | 0.236 | 24.55 | 147.8
57.7772 | 149.8 | 148.8 | 108.4 | 776.5 | 780.7 | 343.2 | 433.4 | 83.4 | 0.234 | 24.58 | 147.9
57.7883 | 149.6 | 148.9 | 108.4 | 775.8 | 779.7 | 343.5 | 434.1 | 83.4 | 0.235 | 24.56 | 147.8
57.7994 | 149.6 | 148.7 | 108.3 | 777 | 780.7 | 344.7 | 436.1 | 83.5 | 0.235 | 24.53 | 147.8
57.8105 | 149.7 | 148.8 | 108.3 | 775.6 | 780 | 343.3 | 434.1 | 83.5 | 0.229 | 24.56 | 147.7
57.8216 | 149.4 | 148.7 | 108.2 | 776.1 | 780.4 | 344.2 | 435.4 | 83.6 | 0.239 | 24.58 | 147.4
57.8328 | 149.6 | 148.5 | 108.2 | 776.3 | 780.5 | 344 | 434.7 | 83.4 | 0.243 | 24.58 | 147.6
57.8439 | 149.7 | 148.6 | 108.3 | 776.6 | 780.7 | 345.9 | 438.2 | 83.5 | 0.246 | 24.55 | 147.8
57.855 | 149.7 | 148.7 | 108.3 | 775.4 | 780.6 | 343.5 | 434.4 | 83.4 | 0.242 | 24.6 | 147.9
57.8661 | 149.6 | 148.7 | 108.3 | 775.5 | 780.6 | 344.3 | 435 | 83.5 | 0.235 | 24.59 | 147.8
57.8772 | 149.7 | 148.7 | 108.3 | 776.8 | 780.8 | 344.5 | 435 | 83.6 | 0.232 | 24.61 | 148
57.8883 | 149.7 | 148.7 | 108.3 | 775 | 779.9 | 343.5 | 434.6 | 83.5 | 0.234 | 24.58 | 147.9
57.8994 | 149.7 | 148.8 | 108.2 | 776.8 | 780.9 | 343.5 | 434.8 | 83.5 | 0.239 | 24.55 | 147.9
57.9105 | 149.8 | 148.7 | 108.3 | 776 | 780.1 | 344 | 434.9 | 83.5 | 0.237 | 24.52 | 147.9
57.9216 | 149.7 | 148.8 | 108.4 | 776.9 | 780.7 | 344.2 | 435.7 | 83.4 | 0.247 | 24.58 | 147.8
57.9328 | 149.7 | 148.7 | 108.3 | 775.4 | 780.6 | 344.8 | 437 | 83.4 | 0.241 | 24.54 | 147.8
57.9439 | 149.8 | 148.8 | 108.5 | 776.8 | 780.1 | 344.8 | 437.6 | 83.5 | 0.244 | 24.59 | 147.9
57.955 | 149.7 | 148.7 | 108.4 | 776.1 | 780.5 | 344.3 | 436.7 | 83.5 | 0.242 | 24.57 | 148
57.9661 | 149.6 | 148.8 | 108.1 | 775.1 | 779.7 | 344.9 | 437.5 | 83.4 | 0.241 | 24.56 | 147.9
57.9772 | 149.7 | 148.7 | 108.3 | 777.1 | 780.6 | 344.3 | 436 | 83.4 | 0.242 | 24.51 | 147.9
57.9883 | 149.7 | 148.7 | 108.5 | 775.6 | 780.2 | 343.6 | 435.1 | 83.5 | 0.241 | 24.54 | 147.9
57.9994 | 149.7 | 148.8 | 108.3 | 776.9 | 781.1 | 343.8 | 434.9 | 83.4 | 0.241 | 24.56 | 147.9
58.0105 | 149.7 | 148.8 | 108.2 | 775.6 | 779.9 | 344.3 | 436.9 | 83.4 | 0.246 | 24.53 | 147.9
58.0216 | 149.9 | 149 | 108.7 | 777.7 | 781 | 344.5 | 437.2 | 83.4 | 0.238 | 24.51 | 148
58.0328 | 149.5 | 148.6 | 108.5 | 775.2 | 780.4 | 344.3 | 436.5 | 83.4 | 0.234 | 24.53 | 147.3
58.0439 | 149.4 | 148.7 | 108.2 | 776.9 | 780 | 343.6 | 435.1 | 83.5 | 0.24 | 24.53 | 147.6
58.055 | 149.6 | 148.8 | 108.3 | 775.8 | 780.8 | 344 | 436 | 83.5 | 0.245 | 24.59 | 147.8
58.0661 | 149.8 | 148.8 | 108.3 | 775.7 | 779.9 | 342.7 | 434 | 83.4 | 0.247 | 24.58 | 147.9
58.0772 | 149.7 | 148.8 | 108.3 | 776.9 | 781 | 342.9 | 435.3 | 83.4 | 0.236 | 24.53 | 147.8
58.0883 | 149.6 | 148.9 | 108.4 | 775.9 | 780.5 | 343.7 | 436.3 | 83.4 | 0.223 | 24.52 | 147.6
58.0994 | 149.6 | 148.8 | 108.3 | 776.3 | 780.5 | 343.8 | 436.8 | 83.4 | 0.225 | 24.51 | 147.6
58.1105 | 149.5 | 148.7 | 108.3 | 775.7 | 780.6 | 342.9 | 435.5 | 83.5 | 0.219 | 24.5 | 147.6
58.1216 | 149.6 | 148.6 | 108.3 | 777.3 | 780.4 | 343.5 | 439.5 | 83.5 | 0.223 | 24.54 | 147.8
58.1328 | 149.6 | 148.9 | 108.3 | 775.3 | 780.5 | 343.7 | 436.5 | 83.5 | 0.222 | 24.56 | 147.9
58.1439 | 149.6 | 148.6 | 108.3 | 776.6 | 780.1 | 343.2 | 433.6 | 83.4 | 0.22 | 24.52 | 147.8
58.155 | 149.7 | 148.7 | 108.3 | 776.4 | 780.9 | 343.5 | 434.3 | 83.4 | 0.216 | 24.49 | 147.9
58.1661 | 149.6 | 148.7 | 108.3 | 775.1 | 779.7 | 343.4 | 436 | 83.3 | 0.218 | 24.54 | 147.8
58.1772 | 149.6 | 148.7 | 108.3 | 776.8 | 780.9 | 343 | 434.3 | 83.4 | 0.223 | 24.57 | 147.8
58.1883 | 149.6 | 148.7 | 108.3 | 775.6 | 780.2 | 343.3 | 434.9 | 83.4 | 0.223 | 24.53 | 147.8
58.1994 | 149.6 | 148.8 | 108.4 | 776.2 | 780.4 | 344.2 | 436 | 83.4 | 0.238 | 24.56 | 147.8
58.2105 | 149.6 | 148.8 | 108.4 | 775.7 | 781.2 | 342.3 | 436.5 | 83.5 | 0.233 | 24.56 | 147.7
58.2216 | 149.6 | 148.7 | 108.4 | 777.5 | 779.9 | 342.3 | 436.5 | 83.5 | 0.23 | 24.56 | 147.7
58.2328 | 149.6 | 148.8 | 108.4 | 775.2 | 780.8 | 343.1 | 435.5 | 83.5 | 0.231 | 24.57 | 147.8
58.2439 | 149.6 | 148.7 | 108.4 | 776.6 | 780.3 | 343.8 | 435.7 | 83.5 | 0.236 | 24.55 | 147.7
58.255 | 149.6 | 148.7 | 108.4 | 776.3 | 780.6 | 343.7 | 437.1 | 83.4 | 0.234 | 24.54 | 147.7
58.2661 | 149.5 | 148.6 | 108.4 | 776 | 780.4 | 343.8 | 435.7 | 83.5 | 0.238 | 24.56 | 147.6
58.2772 | 149.4 | 148.6 | 108.4 | 776 | 780.7 | 344.2 | 434.8 | 83.4 | 0.24 | 24.52 | 147.6
58.2883 | 149.6 | 148.8 | 108.4 | 776 | 780.7 | 343.6 | 433.6 | 83.5 | 0.237 | 24.59 | 147.6
58.2994 | 149.6 | 148.6 | 108.3 | 776.5 | 780.7 | 344.7 | 434.5 | 83.5 | 0.234 | 24.58 | 147.7
58.3105 | 149.6 | 148.8 | 108.3 | 775.6 | 780.6 | 344.3 | 434.7 | 83.5 | 0.237 | 24.56 | 147.7
58.3216 | 149.6 | 148.6 | 108.5 | 777 | 780 | 344.2 | 433.5 | 83.5 | 0.241 | 24.59 | 147.8
58.3327 | 149.7 | 148.7 | 108.3 | 775.8 | 781.3 | 344.3 | 434 | 83.5 | 0.245 | 24.57 | 147.9
58.3439 | 149.8 | 148.8 | 108.3 | 776.3 | 780.5 | 343.3 | 432.8 | 83.5 | 0.248 | 24.53 | 148
58.355 | 149.6 | 148.8 | 108.3 | 776.2 | 780.4 | 343.2 | 432.3 | 83.5 | 0.25 | 24.61 | 147.9
58.3661 | 149.6 | 148.8 | 108.4 | 776.5 | 780.4 | 343.5 | 433 | 83.4 | 0.252 | 24.56 | 147.9
58.3772 | 149.8 | 148.9 | 108.4 | 775.5 | 780.4 | 343.1 | 432.2 | 83.5 | 0.251 | 24.6 | 147.9
58.3883 | 149.6 | 148.8 | 108.4 | 775.3 | 780.4 | 343.6 | 433.3 | 83.4 | 0.253 | 24.55 | 147.7
58.3994 | 149.7 | 148.8 | 108.3 | 777.1 | 780.9 | 344.2 | 433.5 | 83.4 | 0.25 | 24.53 | 147.8
58.4105 | 149.7 | 148.7 | 108.4 | 775.2 | 781.3 | 343.2 | 432.3 | 83.7 | 0.248 | 24.55 | 147.8
58.4216 | 149.7 | 148.8 | 108.4 | 777 | 780.1 | 343.5 | 432.9 | 83.5 | 0.249 | 24.52 | 147.8
58.4327 | 149.7 | 148.5 | 108.3 | 775.6 | 781.5 | 344.2 | 434 | 83.4 | 0.251 | 24.58 | 147.7
58.4439 | 149.7 | 148.7 | 108.3 | 776.3 | 780.2 | 343.7 | 433.6 | 83.4 | 0.244 | 24.56 | 147.9
58.455 | 149.7 | 148.8 | 108.3 | 775.7 | 780.8 | 343.9 | 433.6 | 83.4 | 0.243 | 24.58 | 148.1
58.4661 | 149.7 | 148.6 | 108.3 | 776.6 | 781.3 | 343 | 432.7 | 83.5 | 0.229 | 24.59 | 147.9
58.4772 | 149.8 | 148.8 | 108.3 | 775.6 | 780.7 | 344.3 | 434.2 | 83.6 | 0.217 | 24.55 | 148
58.4883 | 149.7 | 148.8 | 108.4 | 776.2 | 781.1 | 343 | 432.5 | 83.4 | 0.213 | 24.56 | 147.9
58.4994 | 149.7 | 148.9 | 108.3 | 777.2 | 780.4 | 342.8 | 432.2 | 83.5 | 0.218 | 24.58 | 147.8
58.5105 | 149.5 | 148.7 | 108.4 | 775.1 | 780.5 | 343.5 | 433.2 | 83.4 | 0.221 | 24.51 | 147.5
58.5216 | 149.6 | 148.7 | 108.4 | 776.7 | 779.9 | 342.2 | 431.2 | 83.4 | 0.218 | 24.51 | 147.5
58.5327 | 149.6 | 148.7 | 108.3 | 775.3 | 781.3 | 343 | 432.8 | 83.5 | 0.219 | 24.56 | 147.6
58.5439 | 149.6 | 148.7 | 108.3 | 777.2 | 780.5 | 342.7 | 432.4 | 83.4 | 0.22 | 24.52 | 147.9
58.555 | 149.7 | 148.8 | 108.4 | 774.9 | 780.8 | 343.6 | 433.3 | 83.6 | 0.232 | 24.56 | 147.9
58.5661 | 149.6 | 148.7 | 108.4 | 776.3 | 780.5 | 342.6 | 431.7 | 83.6 | 0.238 | 24.58 | 147.8
58.5772 | 149.7 | 148.8 | 108.3 | 776.1 | 780.2 | 344 | 433.1 | 83.5 | 0.24 | 24.57 | 147.9
58.5883 | 149.6 | 148.7 | 108.3 | 775.3 | 780.7 | 342.8 | 432.5 | 83.5 | 0.238 | 24.53 | 147.7
58.5994 | 149.7 | 148.7 | 108.3 | 776.3 | 779.8 | 344.5 | 434.4 | 83.6 | 0.239 | 24.53 | 147.8
58.6105 | 149.7 | 148.8 | 108.4 | 775.7 | 780.7 | 344 | 433.7 | 83.4 | 0.245 | 24.56 | 147.8
58.6216 | 149.6 | 148.7 | 108.4 | 776.5 | 780.8 | 343 | 432.3 | 83.5 | 0.236 | 24.56 | 147.7
58.6327 | 149.6 | 148.7 | 108.4 | 774.6 | 780.8 | 343.1 | 432.8 | 83.5 | 0.24 | 24.49 | 147.8
58.6439 | 149.5 | 148.7 | 108.4 | 777.2 | 780.5 | 343.6 | 433.6 | 83.4 | 0.237 | 24.52 | 147.7
58.655 | 149.6 | 148.7 | 108.3 | 775.8 | 780.8 | 342.8 | 432.2 | 83.4 | 0.238 | 24.53 | 147.9
58.6661 | 149.7 | 148.8 | 108.4 | 776.6 | 780.7 | 342.6 | 432.2 | 83.5 | 0.234 | 24.5 | 148
58.6772 | 149.7 | 148.9 | 108.4 | 775.3 | 780 | 343.3 | 433.3 | 83.5 | 0.235 | 24.56 | 147.9
58.6883 | 149.7 | 148.8 | 108.3 | 776.4 | 781.3 | 342.8 | 431.9 | 83.5 | 0.234 | 24.53 | 147.7
58.6994 | 149.6 | 148.8 | 108.3 | 776.3 | 780.3 | 344.2 | 433.6 | 83.6 | 0.24 | 24.54 | 147.6
58.7105 | 149.6 | 148.7 | 108.3 | 776.1 | 781.1 | 344 | 433.2 | 83.5 | 0.234 | 24.6 | 147.6
58.7216 | 149.4 | 148.7 | 108.3 | 775.9 | 780.8 | 344.9 | 435 | 83.4 | 0.236 | 24.53 | 147.7
58.7327 | 149.6 | 148.7 | 108.3 | 775.2 | 780.6 | 343.3 | 433.2 | 83.4 | 0.24 | 24.57 | 147.8
58.7439 | 149.6 | 148.7 | 108.3 | 776.7 | 780.9 | 343.3 | 432.8 | 83.4 | 0.241 | 24.6 | 147.8
58.755 | 149.6 | 148.8 | 108.4 | 774.4 | 780.8 | 344.1 | 434.5 | 83.5 | 0.242 | 24.55 | 147.8
58.7661 | 149.7 | 148.7 | 108.3 | 776.4 | 781.4 | 344.9 | 435 | 83.6 | 0.247 | 24.59 | 147.8
58.7772 | 149.7 | 148.9 | 108.4 | 776 | 780.3 | 343.7 | 433.1 | 83.5 | 0.25 | 24.56 | 147.8
58.7883 | 149.6 | 148.8 | 108.5 | 776.7 | 782 | 343 | 432.2 | 83.6 | 0.257 | 24.58 | 147.8
58.7994 | 149.8 | 148.8 | 108.4 | 775.3 | 780.9 | 343.5 | 433.8 | 83.5 | 0.25 | 24.55 | 147.9
58.8105 | 149.6 | 148.7 | 108.3 | 776 | 780.9 | 344.4 | 434.4 | 83.4 | 0.252 | 24.53 | 147.7
58.8216 | 149.5 | 148.8 | 108.4 | 776.9 | 780.9 | 343.6 | 433.5 | 83.4 | 0.258 | 24.56 | 147.7
58.8327 | 149.5 | 148.7 | 108.3 | 775.2 | 781.1 | 344.1 | 434.4 | 83.6 | 0.261 | 24.62 | 147.6
58.8439 | 149.6 | 148.7 | 108.3 | 776.2 | 781.1 | 343.8 | 433.9 | 83.5 | 0.25 | 24.57 | 147.7
58.855 | 149.6 | 148.6 | 108.3 | 775.5 | 780.7 | 343.2 | 433 | 83.5 | 0.247 | 24.51 | 147.7
58.8661 | 149.6 | 148.7 | 108.4 | 776.9 | 781.2 | 343.1 | 432.9 | 83.4 | 0.234 | 24.51 | 147.7
58.8772 | 149.6 | 148.7 | 108.4 | 775.2 | 780.4 | 344.7 | 435.1 | 83.4 | 0.228 | 24.51 | 147.9
58.8883 | 149.7 | 148.7 | 108.3 | 776.4 | 781.2 | 344.6 | 435.1 | 83.4 | 0.233 | 24.56 | 147.9
58.8994 | 149.6 | 148.9 | 108.4 | 776.8 | 779.8 | 344.7 | 435.7 | 83.4 | 0.238 | 24.51 | 147.8
58.9105 | 149.6 | 148.7 | 108.3 | 775.7 | 780.9 | 343.5 | 435 | 83.6 | 0.24 | 24.57 | 147.7
58.9216 | 149.6 | 148.6 | 108.4 | 776.4 | 780.3 | 343 | 433.3 | 83.4 | 0.223 | 24.56 | 147.8
58.9327 | 149.7 | 148.7 | 108.4 | 775.6 | 780 | 344.2 | 435 | 83.5 | 0.24 | 24.54 | 148
58.9439 | 149.7 | 148.7 | 108.4 | 777.4 | 780.5 | 343.8 | 434.4 | 83.4 | 0.228 | 24.51 | 147.9
58.955 | 149.7 | 148.9 | 108.3 | 775.4 | 780.3 | 342.9 | 433 | 83.4 | 0.245 | 24.56 | 147.8
58.9661 | 149.6 | 148.9 | 108.3 | 776.2 | 780.4 | 342.6 | 433 | 83.4 | 0.254 | 24.57 | 147.8
58.9772 | 149.7 | 148.9 | 108.3 | 776.5 | 780.2 | 343.1 | 432.9 | 83.4 | 0.25 | 24.56 | 147.8
58.9883 | 149.7 | 148.7 | 108.4 | 775.4 | 781.1 | 343.4 | 434.2 | 83.4 | 0.251 | 24.58 | 147.9
58.9994 | 149.7 | 148.9 | 108.4 | 776.5 | 780.1 | 343.5 | 434.2 | 83.5 | 0.26 | 24.56 | 147.8
59.0105 | 149.6 | 148.8 | 108.4 | 775.7 | 781.2 | 343.8 | 434.1 | 83.4 | 0.257 | 24.53 | 147.8
59.0216 | 149.7 | 148.8 | 108.4 | 776.9 | 780.3 | 343.9 | 433.6 | 83.6 | 0.267 | 24.56 | 147.8
59.0327 | 149.6 | 148.6 | 108.4 | 775.6 | 780.3 | 343.8 | 433.9 | 83.4 | 0.273 | 24.59 | 147.7
59.0439 | 149.6 | 148.6 | 108.4 | 776.6 | 780.8 | 344.7 | 435.4 | 83.6 | 0.266 | 24.56 | 147.7
59.055 | 149.6 | 148.7 | 108.4 | 776 | 780.4 | 344.2 | 433.9 | 83.4 | 0.263 | 24.52 | 147.7
59.0661 | 149.6 | 148.7 | 108.4 | 775.4 | 780.5 | 344.5 | 435 | 83.4 | 0.264 | 24.49 | 147.7
59.0772 | 149.6 | 148.8 | 108.4 | 777.3 | 780.2 | 343.8 | 433.8 | 83.5 | 0.266 | 24.51 | 147.7
59.0883 | 149.5 | 148.7 | 108.4 | 775.4 | 781 | 343.8 | 433.9 | 83.5 | 0.274 | 24.5 | 147.7
59.0994 | 149.6 | 148.6 | 108.3 | 776.8 | 779.7 | 344 | 433.6 | 83.4 | 0.266 | 24.54 | 147.8
59.1105 | 149.6 | 148.7 | 108.4 | 775.9 | 780.9 | 342.7 | 432.3 | 83.5 | 0.27 | 24.56 | 147.8
59.1216 | 149.6 | 148.8 | 108.3 | 776.3 | 780.3 | 344.7 | 434.5 | 83.6 | 0.267 | 24.56 | 147.7
59.1327 | 149.6 | 148.7 | 108.4 | 776 | 780.6 | 344.7 | 434.3 | 83.5 | 0.267 | 24.57 | 147.8
59.1439 | 149.7 | 148.8 | 108.4 | 776.4 | 780.4 | 344 | 433.5 | 83.6 | 0.271 | 24.56 | 147.8
59.155 | 149.7 | 148.7 | 108.4 | 775.8 | 780.9 | 344.2 | 433.5 | 83.5 | 0.268 | 24.57 | 147.8
59.1661 | 149.6 | 148.9 | 108.4 | 775.7 | 780.6 | 343 | 432.3 | 83.4 | 0.25 | 24.54 | 147.8
59.1772 | 149.6 | 148.8 | 108.4 | 777 | 780.1 | 343.5 | 433.3 | 83.5 | 0.248 | 24.55 | 147.8
59.1883 | 149.7 | 148.8 | 108.4 | 775.5 | 781.6 | 343.7 | 433.3 | 83.5 | 0.254 | 24.55 | 147.9
59.1994 | 149.7 | 148.8 | 108.4 | 777.1 | 780.1 | 344.4 | 434.2 | 83.4 | 0.253 | 24.49 | 147.8
59.2105 | 149.6 | 148.8 | 108.4 | 775.8 | 780.9 | 342.8 | 432.1 | 83.4 | 0.254 | 24.54 | 147.8
59.2216 | 149.7 | 148.8 | 108.4 | 776.3 | 780.7 | 343.7 | 433.6 | 83.4 | 0.252 | 24.51 | 147.8
59.2327 | 149.7 | 148.8 | 108.4 | 776.7 | 780.6 | 343.5 | 433.8 | 83.4 | 0.256 | 24.54 | 147.8
59.2439 | 149.6 | 148.7 | 108.3 | 774.9 | 780.9 | 344 | 434.2 | 83.5 | 0.261 | 24.53 | 147.8
59.255 | 149.6 | 148.8 | 108.4 | 777.1 | 780.8 | 343.1 | 433.1 | 83.5 | 0.247 | 24.54 | 147.8
59.2661 | 149.7 | 148.7 | 108.3 | 775.6 | 781.1 | 343.8 | 434.4 | 83.5 | 0.24 | 24.58 | 147.8
59.2772 | 149.6 | 148.7 | 108.4 | 776.7 | 780.4 | 343.1 | 433.5 | 83.4 | 0.227 | 24.56 | 147.7
59.2883 | 149.6 | 148.6 | 108.4 | 775.7 | 781.3 | 343.7 | 434.5 | 83.5 | 0.225 | 24.55 | 147.7
59.2994 | 149.5 | 148.6 | 108.4 | 777.4 | 780.5 | 343.8 | 434.8 | 83.3 | 0.222 | 24.51 | 147.7
59.3105 | 149.6 | 148.7 | 108.4 | 775.9 | 781 | 343.4 | 434 | 83.4 | 0.233 | 24.5 | 147.7
59.3216 | 149.6 | 148.7 | 108.3 | 776.1 | 780.8 | 343.7 | 434.2 | 83.5 | 0.225 | 24.52 | 147.7
59.3327 | 149.6 | 148.8 | 108.4 | 776.9 | 780.4 | 343.3 | 434 | 83.5 | 0.229 | 24.51 | 147.8
59.3439 | 149.6 | 148.6 | 108.4 | 775.4 | 780.6 | 343.6 | 433.7 | 83.5 | 0.227 | 24.59 | 147.8
59.355 | 149.6 | 148.7 | 108.4 | 776.9 | 781.5 | 343.1 | 433.9 | 83.5 | 0.233 | 24.53 | 147.8
59.3661 | 149.6 | 148.9 | 108.4 | 775.7 | 780.9 | 343.4 | 434.4 | 83.3 | 0.23 | 24.49 | 147.8
59.3772 | 149.7 | 148.8 | 108.3 | 777.5 | 781.1 | 343.2 | 435.1 | 83.5 | 0.229 | 24.51 | 147.9
59.3883 | 149.7 | 148.8 | 108.4 | 775.8 | 781.3 | 343.1 | 434.5 | 83.5 | 0.219 | 24.53 | 147.9
59.3994 | 149.8 | 148.8 | 108.4 | 776.6 | 780.7 | 342.2 | 433.6 | 83.5 | 0.234 | 24.56 | 147.8
59.4105 | 149.6 | 148.7 | 108.4 | 777 | 781.2 | 342.5 | 433.7 | 83.5 | 0.235 | 24.53 | 147.8
59.4216 | 149.6 | 148.8 | 108.4 | 775.6 | 781.1 | 343 | 434.2 | 83.5 | 0.24 | 24.53 | 147.7
59.4327 | 149.6 | 148.7 | 108.4 | 776.4 | 780.6 | 342.8 | 434.4 | 83.4 | 0.247 | 24.54 | 147.8
59.4438 | 149.6 | 148.7 | 108.4 | 775.3 | 780.6 | 342.5 | 434.3 | 83.4 | 0.24 | 24.51 | 147.7
59.455 | 149.6 | 148.7 | 108.4 | 777.5 | 781 | 342.8 | 435.1 | 83.5 | 0.24 | 24.57 | 147.8
59.4661 | 149.6 | 148.6 | 108.4 | 775.2 | 780.4 | 344.3 | 436.9 | 83.3 | 0.245 | 24.52 | 147.7
59.4772 | 149.6 | 148.8 | 108.4 | 776.9 | 780.7 | 343.5 | 436.3 | 83.4 | 0.245 | 24.49 | 147.9
59.4883 | 149.7 | 148.8 | 108.4 | 776 | 781.4 | 342.6 | 435.3 | 83.4 | 0.248 | 24.53 | 147.8
59.4994 | 149.7 | 148.8 | 108.4 | 775.4 | 780.4 | 344.3 | 437.5 | 83.5 | 0.25 | 24.6 | 147.8
59.5105 | 149.7 | 148.9 | 108.3 | 776.5 | 781.6 | 343 | 436.2 | 83.5 | 0.249 | 24.57 | 147.9
59.5216 | 149.6 | 148.9 | 108.3 | 775.4 | 780.4 | 343.2 | 437.2 | 83.4 | 0.251 | 24.55 | 147.7
59.5327 | 149.6 | 148.9 | 108.4 | 776.4 | 781.3 | 343.2 | 435.5 | 83.4 | 0.245 | 24.58 | 147.6
59.5438 | 149.6 | 148.6 | 108.4 | 775.6 | 780.4 | 344.3 | 435.9 | 83.4 | 0.249 | 24.53 | 147.6
59.555 | 149.6 | 148.7 | 108.4 | 777.2 | 780.9 | 343.2 | 435.4 | 83.3 | 0.249 | 24.49 | 147.6
59.5661 | 149.6 | 148.6 | 108.4 | 775.6 | 780.4 | 343.8 | 436 | 83.5 | 0.25 | 24.54 | 147.8
59.5772 | 149.6 | 148.8 | 108.3 | 775.9 | 781.2 | 343.7 | 436 | 83.4 | 0.25 | 24.57 | 147.8
59.5883 | 149.6 | 148.9 | 108.3 | 777.1 | 780.8 | 343.5 | 435.4 | 83.5 | 0.25 | 24.56 | 147.8
59.5994 | 149.6 | 148.7 | 108.4 | 774.7 | 781.2 | 342.5 | 431.7 | 83.4 | 0.251 | 24.52 | 147.8
59.6105 | 149.6 | 148.7 | 108.3 | 777.2 | 781.1 | 343.3 | 433.8 | 83.5 | 0.252 | 24.57 | 147.8
59.6216 | 149.6 | 148.7 | 108.4 | 775.7 | 781.4 | 344.2 | 436 | 83.4 | 0.256 | 24.55 | 147.6
59.6327 | 149.6 | 148.7 | 108.4 | 776 | 780.7 | 342.1 | 434.7 | 83.4 | 0.26 | 24.56 | 147.6
59.6438 | 149.5 | 148.8 | 108.4 | 776.2 | 780.7 | 344.4 | 436.5 | 83.5 | 0.261 | 24.57 | 147.6
59.655 | 149.5 | 148.7 | 108.4 | 776.2 | 781 | 343.7 | 435.3 | 83.5 | 0.257 | 24.57 | 147.6
59.6661 | 149.6 | 148.8 | 108.4 | 776 | 780.4 | 344 | 435 | 83.5 | 0.245 | 24.56 | 147.7
59.6772 | 149.5 | 148.7 | 108.5 | 775.4 | 781.4 | 344.5 | 436.6 | 83.5 | 0.245 | 24.53 | 147.6
59.6883 | 149.7 | 148.6 | 108.3 | 777 | 780.4 | 343.2 | 434.9 | 83.5 | 0.244 | 24.54 | 147.8
59.6994 | 149.6 | 148.7 | 108.5 | 775.1 | 780.9 | 342.6 | 434.7 | 83.4 | 0.24 | 24.53 | 147.7
59.7105 | 149.6 | 148.8 | 108.4 | 777.1 | 780.5 | 343.9 | 437.8 | 83.5 | 0.236 | 24.52 | 147.8
59.7216 | 149.7 | 148.7 | 108.5 | 775.4 | 781 | 343 | 436 | 83.4 | 0.234 | 24.51 | 147.9
59.7327 | 149.7 | 148.8 | 108.4 | 776.7 | 780.4 | 342.3 | 433.6 | 83.4 | 0.233 | 24.51 | 147.8
59.7438 | 149.7 | 148.7 | 108.3 | 776.8 | 781.4 | 343 | 435.2 | 83.4 | 0.234 | 24.53 | 147.8
59.755 | 149.7 | 148.6 | 108.4 | 775.7 | 780.2 | 342.4 | 434.1 | 83.3 | 0.229 | 24.54 | 147.8
59.7661 | 149.7 | 148.8 | 108.4 | 776.9 | 780.8 | 343.1 | 435.5 | 83.4 | 0.229 | 24.51 | 147.8
59.7772 | 149.6 | 148.7 | 108.4 | 775.6 | 781 | 343.3 | 435.7 | 83.4 | 0.23 | 24.56 | 147.8
59.7883 | 149.6 | 148.6 | 108.5 | 776.8 | 780.8 | 342 | 435.7 | 83.5 | 0.24 | 24.52 | 147.7
59.7994 | 149.7 | 148.7 | 108.3 | 775.2 | 780.8 | 343.7 | 437 | 83.4 | 0.242 | 24.51 | 147.8
59.8105 | 149.6 | 148.7 | 108.4 | 777 | 780.9 | 344.2 | 432.5 | 83.5 | 0.254 | 24.57 | 147.8
59.8216 | 149.7 | 148.8 | 108.4 | 775.2 | 781.2 | 342.3 | 430.1 | 83.4 | 0.252 | 24.53 | 147.8
59.8327 | 149.6 | 148.7 | 108.4 | 776.3 | 780.4 | 343.7 | 431.7 | 83.4 | 0.256 | 24.51 | 147.8
59.8438 | 149.7 | 148.6 | 108.4 | 776.2 | 781.6 | 343.8 | 431.6 | 83.4 | 0.256 | 24.56 | 147.8
59.855 | 149.6 | 148.6 | 108.5 | 774.9 | 780.7 | 344.1 | 431.7 | 83.5 | 0.245 | 24.56 | 147.7
59.8661 | 149.6 | 148.8 | 108.3 | 776.8 | 781 | 342.5 | 429.5 | 83.6 | 0.253 | 24.53 | 147.7
59.8772 | 149.5 | 148.7 | 108.3 | 774.8 | 780.9 | 343.5 | 431.2 | 83.5 | 0.255 | 24.55 | 147.8
59.8883 | 149.6 | 148.6 | 108.4 | 776.5 | 780.5 | 343.5 | 431.2 | 83.5 | 0.256 | 24.57 | 147.8
59.8994 | 149.7 | 148.8 | 108.3 | 776 | 780.4 | 343.5 | 431.6 | 83.4 | 0.268 | 24.65 | 147.9
59.9105 | 149.5 | 148.8 | 108.5 | 776 | 780.2 | 343 | 431.2 | 83.4 | 0.271 | 24.55 | 147.8
59.9216 | 149.6 | 148.8 | 108.3 | 775.9 | 780.6 | 343 | 431 | 83.6 | 0.271 | 24.56 | 147.8
59.9327 | 149.6 | 148.8 | 108.3 | 776.9 | 780.2 | 343.4 | 431.2 | 83.6 | 0.267 | 24.54 | 147.8
59.9438 | 149.6 | 148.7 | 108.3 | 775.8 | 781.3 | 342.9 | 430.3 | 83.6 | 0.269 | 24.5 | 147.7
59.955 | 149.5 | 148.7 | 108.3 | 775.9 | 780.5 | 344.2 | 432.1 | 83.5 | 0.263 | 24.47 | 147.7
59.9661 | 149.6 | 148.7 | 108.3 | 777.1 | 781.4 | 344.6 | 432.8 | 83.5 | 0.253 | 24.51 | 147.8
59.9772 | 149.6 | 148.6 | 108.4 | 775.3 | 780.7 | 343.5 | 431.7 | 83.4 | 0.25 | 24.53 | 147.8
59.9883 | 149.6 | 148.8 | 108.3 | 777.3 | 780.9 | 343.5 | 431.7 | 83.4 | 0.244 | 24.54 | 147.7
59.9994 | 149.6 | 148.7 | 108.4 | 776 | 780.7 | 342.5 | 430 | 83.5 | 0.238 | 24.54 | 147.7
60.0105 | 149.7 | 148.8 | 108.4 | 775.3 | 779.8 | 343.7 | 431.1 | 83.6 | 0.202 | 24.6 | 147.8
60.0216 | 149.6 | 148.8 | 108.4 | 775.1 | 781.2 | 344.8 | 433.1 | 83.5 | 0.203 | 24.5 | 147.7
60.0327 | 149.6 | 148.8 | 108.4 | 775.8 | 780.1 | 345.2 | 433.8 | 83.6 | 0.208 | 24.6 | 148
60.0438 | 149.7 | 148.7 | 108.4 | 775.3 | 781.1 | 344.6 | 432.8 | 83.5 | 0.21 | 24.55 | 148.1
60.055 | 149.7 | 148.9 | 108.4 | 774.6 | 781 | 344.9 | 433.4 | 83.7 | 0.208 | 24.6 | 148.2
60.0661 | 149.7 | 148.8 | 108.4 | 776.4 | 780.8 | 345.7 | 433.8 | 83.7 | 0.213 | 24.62 | 148
60.0772 | 149.8 | 149.1 | 108.4 | 774.8 | 781 | 344.3 | 432.2 | 83.7 | 0.214 | 24.57 | 148.1
60.0883 | 149.6 | 148.8 | 108.3 | 775.5 | 780.3 | 346.4 | 434.5 | 83.7 | 0.219 | 24.58 | 147.7
60.0994 | 149.7 | 148.8 | 108.4 | 775.6 | 780.6 | 344.6 | 432.8 | 83.5 | 0.222 | 24.55 | 147.8
60.1105 | 149.7 | 148.9 | 108.4 | 774.2 | 780.5 | 345.7 | 434.1 | 83.6 | 0.229 | 24.59 | 147.9
60.1216 | 149.8 | 148.8 | 108.3 | 775.6 | 780.7 | 344.2 | 432.2 | 83.5 | 0.234 | 24.55 | 148.2
60.1327 | 149.8 | 149 | 108.4 | 774.7 | 780.4 | 343.1 | 430.7 | 83.6 | 0.213 | 24.56 | 147.9
60.1438 | 149.7 | 148.9 | 108.3 | 774.9 | 781.2 | 343.8 | 431.7 | 83.6 | 0.23 | 24.6 | 147.7
60.155 | 149.7 | 149 | 108.3 | 774.9 | 780.2 | 345.2 | 433.3 | 83.6 | 0.226 | 24.6 | 147.7
60.1661 | 149.7 | 148.7 | 108.4 | 774.6 | 780.8 | 345 | 433.3 | 83.6 | 0.227 | 24.56 | 147.8
60.1772 | 149.7 | 148.8 | 108.3 | 775.1 | 780.7 | 344.6 | 432.8 | 83.6 | 0.229 | 24.58 | 147.8
60.1883 | 149.7 | 148.9 | 108.4 | 774.5 | 780.7 | 344.1 | 431.8 | 83.6 | 0.226 | 24.56 | 147.8
60.1994 | 149.7 | 148.9 | 108.3 | 776.2 | 780.7 | 344.9 | 433.1 | 83.6 | 0.227 | 24.56 | 147.7
60.2105 | 149.6 | 148.7 | 108.3 | 774.3 | 780.1 | 345.4 | 433.6 | 83.6 | 0.228 | 24.55 | 147.7
60.2216 | 149.6 | 148.9 | 108.4 | 775.7 | 780.8 | 345.2 | 433.7 | 83.5 | 0.232 | 24.55 | 147.7
60.2327 | 149.6 | 148.8 | 108.4 | 775.1 | 780.2 | 343.9 | 432 | 83.5 | 0.235 | 24.51 | 147.8
60.2438 | 149.6 | 148.8 | 108.4 | 774.8 | 780.7 | 344.9 | 433 | 83.5 | 0.225 | 24.49 | 147.8
60.255 | 149.7 | 148.8 | 108.2 | 776.6 | 780.4 | 344.2 | 432.8 | 83.6 | 0.228 | 24.57 | 147.8
60.2661 | 149.8 | 148.9 | 108.4 | 773.9 | 780.4 | 345 | 433.8 | 83.6 | 0.234 | 24.6 | 147.8
60.2772 | 149.7 | 148.9 | 108.6 | 775.8 | 780.1 | 344.9 | 433.3 | 83.6 | 0.234 | 24.53 | 147.5
60.2883 | 149.6 | 148.7 | 108.4 | 774.8 | 780.4 | 345.2 | 433.6 | 83.5 | 0.221 | 24.53 | 147.7
60.2994 | 149.7 | 148.9 | 108.3 | 774.3 | 779.8 | 343.7 | 431.2 | 83.6 | 0.223 | 24.52 | 147.9
60.3105 | 149.7 | 148.9 | 108.6 | 776.1 | 781.2 | 343.5 | 431.4 | 83.6 | 0.227 | 24.6 | 147.9
60.3216 | 149.7 | 148.9 | 108.3 | 773.6 | 779.7 | 345.3 | 433.3 | 83.4 | 0.225 | 24.54 | 147.6
60.3327 | 149.6 | 148.8 | 108.4 | 776.3 | 780.8 | 344.9 | 432.9 | 83.5 | 0.227 | 24.58 | 147.6
60.3438 | 149.6 | 148.8 | 108.3 | 774.1 | 780.5 | 343.5 | 430.6 | 83.4 | 0.222 | 24.5 | 147.5
60.355 | 149.7 | 148.7 | 108.3 | 775.5 | 780.9 | 345 | 433.6 | 83.5 | 0.222 | 24.55 | 147.7
60.3661 | 149.6 | 148.8 | 108.4 | 775.4 | 780 | 344.6 | 432.7 | 83.6 | 0.217 | 24.58 | 147.8
60.3772 | 149.8 | 148.8 | 108.4 | 774.1 | 780.9 | 342.7 | 429.7 | 83.5 | 0.22 | 24.57 | 147.9
60.3883 | 149.8 | 148.9 | 108.5 | 776.3 | 780 | 343.3 | 430.7 | 83.6 | 0.223 | 24.55 | 147.7
60.3994 | 149.7 | 148.7 | 108.4 | 774.9 | 781.2 | 344.8 | 432.7 | 83.5 | 0.223 | 24.53 | 147.6
60.4105 | 149.7 | 148.9 | 108.4 | 775.7 | 779.9 | 343.2 | 431 | 83.4 | 0.237 | 24.52 | 147.7
60.4216 | 149.6 | 148.7 | 108.3 | 775.2 | 780.8 | 344.7 | 432.8 | 83.5 | 0.238 | 24.5 | 147.5
60.4327 | 149.7 | 148.8 | 108.4 | 774.3 | 780.3 | 344.5 | 432 | 83.6 | 0.236 | 24.58 | 147.7
60.4438 | 149.8 | 148.9 | 108.4 | 776.1 | 781.2 | 344.5 | 432.3 | 83.7 | 0.233 | 24.56 | 147.8
60.455 | 149.8 | 148.9 | 108.5 | 774.7 | 780.2 | 344.3 | 432 | 83.6 | 0.23 | 24.57 | 147.8
60.4661 | 149.7 | 148.8 | 108.3 | 775.7 | 780.7 | 345 | 432.8 | 83.5 | 0.232 | 24.53 | 147.6
60.4772 | 149.7 | 149 | 108.3 | 774.9 | 779.8 | 343.7 | 431.2 | 83.5 | 0.233 | 24.56 | 147.7
60.4883 | 149.6 | 148.8 | 108.4 | 775.9 | 780.9 | 344.4 | 432.2 | 83.5 | 0.233 | 24.55 | 147.6
60.4994 | 149.7 | 148.7 | 108.3 | 774.9 | 780.4 | 344.2 | 432.2 | 83.4 | 0.224 | 24.53 | 147.8
60.5105 | 149.7 | 148.9 | 108.3 | 775.4 | 781.2 | 343.2 | 430.8 | 83.5 | 0.224 | 24.55 | 147.7
60.5216 | 149.7 | 148.8 | 108.4 | 775.6 | 780 | 343 | 430.4 | 83.5 | 0.218 | 24.52 | 147.6
60.5327 | 149.7 | 148.8 | 108.3 | 774.9 | 780.9 | 344.3 | 432.2 | 83.5 | 0.221 | 24.56 | 147.6
60.5438 | 149.7 | 148.8 | 108.3 | 775.7 | 780.2 | 343.9 | 431.6 | 83.5 | 0.222 | 24.55 | 147.6
60.5549 | 149.6 | 148.8 | 108.4 | 774.5 | 781.3 | 344.3 | 432.4 | 83.5 | 0.221 | 24.54 | 147.8
60.5661 | 149.7 | 149.1 | 108.4 | 776.1 | 780.4 | 343.7 | 431.2 | 83.6 | 0.225 | 24.54 | 147.9
60.5772 | 149.8 | 148.9 | 108.3 | 774.1 | 781 | 343.2 | 430.7 | 83.4 | 0.227 | 24.58 | 147.7
60.5883 | 149.8 | 148.9 | 108.5 | 775.6 | 780.6 | 343.6 | 431.7 | 83.4 | 0.223 | 24.53 | 147.7
60.5994 | 149.7 | 148.8 | 108.4 | 775.6 | 781 | 345.3 | 433.8 | 83.4 | 0.223 | 24.57 | 147.6
60.6105 | 149.7 | 148.9 | 108.4 | 773.9 | 780.7 | 345.4 | 433.8 | 83.4 | 0.226 | 24.56 | 147.5
60.6216 | 149.6 | 148.8 | 108.4 | 776.1 | 781.2 | 344.3 | 432.4 | 83.5 | 0.227 | 24.53 | 147.6
60.6327 | 149.6 | 148.7 | 108.4 | 774.2 | 780.4 | 343.9 | 431.5 | 83.5 | 0.22 | 24.46 | 147.7
60.6438 | 149.8 | 148.9 | 108.5 | 775.4 | 780.7 | 342.8 | 429.8 | 83.4 | 0.224 | 24.52 | 148
60.6549 | 149.8 | 148.9 | 108.3 | 774.8 | 780.8 | 343.3 | 430.6 | 83.3 | 0.221 | 24.55 | 147.8
60.6661 | 149.8 | 148.9 | 108.3 | 775.2 | 780.9 | 343.3 | 431.2 | 83.5 | 0.218 | 24.53 | 147.8
60.6772 | 149.8 | 149.1 | 108.3 | 775.6 | 781 | 342.8 | 430.3 | 83.3 | 0.217 | 24.53 | 147.6
60.6883 | 149.6 | 148.8 | 108.4 | 774.8 | 780.4 | 345 | 433.1 | 83.4 | 0.224 | 24.58 | 147.5
60.6994 | 149.6 | 148.7 | 108.4 | 775.4 | 780.7 | 344.7 | 432.5 | 83.4 | 0.223 | 24.53 | 147.5
60.7105 | 149.6 | 149 | 108.3 | 775.2 | 780.2 | 344.5 | 432.2 | 83.6 | 0.228 | 24.54 | 147.7
60.7216 | 149.6 | 148.8 | 108.4 | 776.2 | 780.7 | 344.3 | 432 | 83.5 | 0.232 | 24.54 | 147.8
60.7327 | 149.7 | 148.8 | 108.4 | 774.5 | 780.4 | 344 | 431.6 | 83.5 | 0.226 | 24.54 | 147.8
60.7438 | 149.6 | 148.8 | 108.3 | 776 | 780.8 | 344.7 | 432.6 | 83.4 | 0.215 | 24.49 | 147.7
60.7549 | 149.7 | 149.1 | 108.4 | 775.1 | 780 | 343.7 | 431.6 | 83.3 | 0.213 | 24.5 | 147.8
60.7661 | 149.7 | 149.1 | 108.4 | 774.6 | 781 | 343.8 | 431.5 | 83.4 | 0.207 | 24.47 | 147.8
60.7772 | 149.7 | 148.8 | 108.3 | 776.3 | 780.3 | 344.3 | 432.4 | 83.4 | 0.203 | 24.56 | 147.7
60.7883 | 149.8 | 148.9 | 108.3 | 774.6 | 781.2 | 344.6 | 432.6 | 83.4 | 0.197 | 24.48 | 147.7
60.7994 | 149.8 | 148.9 | 108.4 | 776.7 | 780.9 | 343.7 | 431.6 | 83.4 | 0.199 | 24.57 | 147.8
60.8105 | 149.6 | 148.8 | 108.3 | 774.8 | 780.9 | 343.3 | 430.4 | 83.5 | 0.202 | 24.55 | 147.6
60.8216 | 149.4 | 148.7 | 108.2 | 775.4 | 780.4 | 344.3 | 431.4 | 83.4 | 0.199 | 24.53 | 147.4
60.8327 | 149.7 | 148.7 | 108.4 | 775.5 | 781.1 | 344 | 432 | 83.3 | 0.197 | 24.57 | 147.8
60.8438 | 149.7 | 148.9 | 108.4 | 775.7 | 780.7 | 343.5 | 431.1 | 83.4 | 0.202 | 24.53 | 147.7
60.8549 | 149.7 | 148.8 | 108.3 | 774.8 | 781 | 344.7 | 432.5 | 83.4 | 0.198 | 24.51 | 147.7
60.8661 | 149.7 | 148.9 | 108.3 | 774.8 | 781.3 | 344.5 | 432.2 | 83.4 | 0.196 | 24.56 | 147.8
60.8772 | 149.7 | 149.2 | 108.3 | 776.2 | 780.4 | 342.5 | 429.5 | 83.4 | 0.193 | 24.5 | 147.8
60.8883 | 149.7 | 149 | 108.3 | 774.4 | 781.2 | 342.9 | 430.4 | 83.3 | 0.193 | 24.49 | 147.9
60.8994 | 149.6 | 149.1 | 108.4 | 776.6 | 780.4 | 344 | 431.9 | 83.4 | 0.197 | 24.54 | 147.8
60.9105 | 149.6 | 148.8 | 108.4 | 774.8 | 781.3 | 343.8 | 432 | 83.4 | 0.203 | 24.55 | 147.9
60.9216 | 149.7 | 148.7 | 108.3 | 774.9 | 780.4 | 344.7 | 432.9 | 83.5 | 0.209 | 24.47 | 147.8
60.9327 | 149.6 | 148.9 | 108.3 | 775.2 | 781 | 343.7 | 431.5 | 83.4 | 0.22 | 24.51 | 147.6
60.9438 | 149.6 | 148.8 | 108.4 | 774.7 | 780.4 | 343.9 | 431.7 | 83.4 | 0.211 | 24.5 | 147.8
60.9549 | 149.6 | 148.6 | 108.3 | 774.6 | 781.2 | 344 | 431.9 | 83.4 | 0.21 | 24.52 | 147.6
60.9661 | 149.7 | 148.9 | 108.3 | 774.4 | 781.2 | 343.5 | 431.4 | 83.4 | 0.21 | 24.57 | 147.8
60.9772 | 149.7 | 148.9 | 108.4 | 776.2 | 780.7 | 344.5 | 432.6 | 83.3 | 0.206 | 24.49 | 147.9
60.9883 | 149.7 | 148.8 | 108.4 | 773.8 | 781.4 | 344.1 | 431.7 | 83.3 | 0.205 | 24.51 | 147.8
60.9994 | 149.7 | 148.8 | 108.5 | 776.4 | 780.6 | 343.6 | 431.5 | 83.3 | 0.185 | 24.49 | 147.8
61.0105 | 149.6 | 148.8 | 108.3 | 775.1 | 781.3 | 343.2 | 430.2 | 83.3 | 0.187 | 24.51 | 147.9
61.0216 | 149.7 | 148.8 | 108.3 | 775 | 780.7 | 344.3 | 432.6 | 83.4 | 0.167 | 24.53 | 147.8
61.0327 | 149.8 | 149 | 108.2 | 775.4 | 781.2 | 344.1 | 431.7 | 83.2 | 0.165 | 24.51 | 147.7
61.0438 | 149.8 | 148.7 | 108.3 | 774.9 | 780.5 | 343.5 | 431.3 | 83.5 | 0.175 | 24.54 | 147.7
61.0549 | 149.9 | 148.8 | 108.2 | 775.3 | 781.2 | 344 | 431.6 | 83.3 | 0.191 | 24.51 | 147.7
61.0661 | 149.9 | 148.8 | 108.3 | 774.7 | 780.7 | 343.6 | 430.9 | 83.4 | 0.195 | 24.56 | 147.7
61.0772 | 149.8 | 148.7 | 108.3 | 776.1 | 780.7 | 344.5 | 432.2 | 83.5 | 0.208 | 24.56 | 147.7
61.0883 | 149.9 | 148.7 | 108.2 | 774.2 | 781 | 343.8 | 431.7 | 83.4 | 0.222 | 24.54 | 147.7
61.0994 | 149.9 | 148.8 | 108.3 | 775.4 | 780.1 | 343.7 | 431.1 | 83.4 | 0.238 | 24.52 | 147.8
61.1105 | 149.9 | 148.8 | 108.3 | 775.3 | 781 | 344 | 431.7 | 83.4 | 0.223 | 24.57 | 147.9
61.1216 | 149.8 | 148.8 | 108.3 | 773.7 | 780.3 | 342.8 | 429.9 | 83.4 | 0.206 | 24.49 | 147.9
61.1327 | 149.8 | 148.9 | 108.3 | 775.9 | 781.1 | 343.2 | 430.9 | 83.4 | 0.208 | 24.49 | 147.9
61.1438 | 149.6 | 148.7 | 108.3 | 774.7 | 781.1 | 343 | 430.4 | 83.4 | 0.208 | 24.54 | 147.7
61.1549 | 149.6 | 148.9 | 108.4 | 775.6 | 781.1 | 344.1 | 431.8 | 83.5 | 0.191 | 24.53 | 147.7
61.1661 | 149.6 | 149 | 108.4 | 774.9 | 780.6 | 343.5 | 430.7 | 83.4 | 0.203 | 24.52 | 147.8
61.1772 | 149.6 | 148.8 | 108.3 | 775.9 | 781.2 | 343.8 | 431.1 | 83.4 | 0.209 | 24.54 | 147.7
61.1883 | 149.6 | 148.7 | 108.4 | 774.8 | 781.2 | 344.5 | 431.7 | 83.5 | 0.21 | 24.56 | 147.7
61.1994 | 149.4 | 148.8 | 108.3 | 775 | 780.5 | 344.7 | 432.4 | 83.3 | 0.205 | 24.55 | 147.7
61.2105 | 149.6 | 148.9 | 108.4 | 776.2 | 781.4 | 344 | 431.7 | 83.3 | 0.17 | 24.51 | 147.9
61.2216 | 149.6 | 148.9 | 108.4 | 774.2 | 780.8 | 343.8 | 431.7 | 83.2 | 0.177 | 24.49 | 147.9
61.2327 | 149.7 | 149 | 108.4 | 776.4 | 780.7 | 344 | 431.9 | 83.3 | 0.198 | 24.52 | 147.8
61.2438 | 149.6 | 148.8 | 108.3 | 775 | 781.1 | 343.7 | 431.1 | 83.4 | 0.202 | 24.6 | 147.7
61.2549 | 149.6 | 148.8 | 108.4 | 775.3 | 780.8 | 344.7 | 432.8 | 83.5 | 0.197 | 24.53 | 147.7
61.2661 | 149.6 | 148.5 | 108.5 | 775.9 | 780.9 | 344.2 | 432.3 | 83.3 | 0.197 | 24.52 | 147.8
61.2772 | 149.6 | 148.7 | 108.4 | 774.6 | 781.1 | 344.7 | 433 | 83.3 | 0.199 | 24.55 | 147.7
61.2883 | 149.5 | 148.7 | 108.4 | 775.3 | 781.6 | 343.7 | 431.6 | 83.2 | 0.184 | 24.51 | 147.8
61.2994 | 149.7 | 148.9 | 108.4 | 775 | 780.3 | 343.1 | 431.1 | 83.3 | 0.198 | 24.55 | 148.1
61.3105 | 149.7 | 148.9 | 108.4 | 776.1 | 781 | 343.8 | 432 | 83.3 | 0.195 | 24.55 | 147.9
61.3216 | 149.7 | 148.8 | 108.3 | 774.9 | 780.8 | 345.1 | 433.2 | 83.3 | 0.199 | 24.45 | 147.8
61.3327 | 149.7 | 148.8 | 108.5 | 775.9 | 780.9 | 343.9 | 432.2 | 83.4 | 0.196 | 24.51 | 147.8
61.3438 | 149.5 | 148.7 | 108.5 | 774.9 | 781.3 | 344.3 | 432.6 | 83.4 | 0.185 | 24.51 | 147.7
61.3549 | 149.4 | 148.9 | 108.3 | 774.9 | 780.5 | 344.8 | 433.3 | 83.4 | 0.188 | 24.52 | 147.7
61.3661 | 149.9 | 149.1 | 108.4 | 776.6 | 781.7 | 343 | 430.6 | 83.4 | 0.2 | 24.49 | 148.2
61.3772 | 149.6 | 148.9 | 108.6 | 774.3 | 780.8 | 343.5 | 431.2 | 83.4 | 0.204 | 24.49 | 147.8
61.3883 | 149.6 | 148.9 | 108.4 | 776.2 | 780.5 | 344.7 | 432.7 | 83.2 | 0.204 | 24.46 | 147.8
61.3994 | 149.7 | 148.8 | 108.4 | 775.7 | 780.9 | 345.2 | 434.1 | 83.4 | 0.196 | 24.54 | 147.7
61.4105 | 149.5 | 148.7 | 108.4 | 774.9 | 780.7 | 345.9 | 434.4 | 83.3 | 0.191 | 24.45 | 147.6
61.4216 | 149.6 | 148.7 | 108.4 | 776.2 | 781 | 344 | 432.8 | 83.4 | 0.191 | 24.49 | 147.8
61.4327 | 149.6 | 148.8 | 108.4 | 775.4 | 780.8 | 343.4 | 434.4 | 83.4 | 0.193 | 24.53 | 148
61.4438 | 149.6 | 148.9 | 108.3 | 775.5 | 781.5 | 343.3 | 432.3 | 83.3 | 0.194 | 24.48 | 148
61.4549 | 149.7 | 148.7 | 108.4 | 774.8 | 780.6 | 344.1 | 432.7 | 83.3 | 0.175 | 24.48 | 148
61.4661 | 149.7 | 149 | 108.3 | 776.4 | 780.8 | 343.2 | 431.7 | 83.2 | 0.176 | 24.51 | 147.8
61.4772 | 149.6 | 148.9 | 108.5 | 774.8 | 781.4 | 343.6 | 432.2 | 83.2 | 0.191 | 24.5 | 147.6
61.4883 | 149.5 | 148.8 | 108.6 | 776 | 780.3 | 344.3 | 433 | 83.2 | 0.191 | 24.5 | 147.6
61.4994 | 149.4 | 148.6 | 108.3 | 775.1 | 781.3 | 344.8 | 434.1 | 83.3 | 0.189 | 24.52 | 147.6
61.5105 | 149.4 | 148.7 | 108.4 | 775 | 780.4 | 343.7 | 432.7 | 83.3 | 0.19 | 24.51 | 147.8
61.5216 | 149.5 | 148.7 | 108.3 | 776.3 | 781.2 | 343.8 | 432.4 | 83.4 | 0.187 | 24.5 | 147.9
61.5327 | 149.6 | 148.8 | 108.4 | 774.2 | 780.4 | 344 | 433.4 | 83.3 | 0.185 | 24.45 | 147.9
61.5438 | 149.6 | 148.9 | 108.3 | 775.8 | 781 | 344.7 | 433.9 | 83.4 | 0.191 | 24.54 | 147.9
61.5549 | 149.6 | 149 | 108.4 | 774.7 | 780.8 | 343 | 431.9 | 83.3 | 0.204 | 24.51 | 147.7
61.5661 | 149.6 | 148.9 | 108.3 | 775.7 | 780.6 | 343.3 | 432.5 | 83.4 | 0.207 | 24.53 | 147.6
61.5772 | 149.5 | 148.7 | 108.4 | 774.8 | 781.3 | 343.7 | 432.8 | 83.4 | 0.206 | 24.48 | 147.6
61.5883 | 149.4 | 148.7 | 108.3 | 775.6 | 780.3 | 344 | 433.2 | 83.2 | 0.209 | 24.5 | 147.6
61.5994 | 149.6 | 148.8 | 108.4 | 774.4 | 781.2 | 345.4 | 435.4 | 83.2 | 0.213 | 24.45 | 147.7
61.6105 | 149.4 | 148.6 | 108.4 | 774.8 | 780.8 | 343.8 | 433.3 | 83.3 | 0.214 | 24.5 | 147.8
61.6216 | 149.6 | 148.8 | 108.4 | 776.1 | 780.9 | 341.8 | 430.3 | 83.4 | 0.203 | 24.55 | 147.9
61.6327 | 149.6 | 148.8 | 108.4 | 774.1 | 781.1 | 342.6 | 432 | 83.2 | 0.202 | 24.48 | 147.9
61.6438 | 149.6 | 148.9 | 108.4 | 776.4 | 780.6 | 343.2 | 431.9 | 83.3 | 0.209 | 24.46 | 147.8
61.6549 | 149.6 | 148.8 | 108.4 | 774.7 | 781.2 | 344.1 | 433.2 | 83.3 | 0.205 | 24.46 | 147.7
61.666 | 149.5 | 148.7 | 108.4 | 775.2 | 780.6 | 344 | 432.6 | 83.3 | 0.199 | 24.47 | 147.7
61.6772 | 149.6 | 148.8 | 108.4 | 775.4 | 780.8 | 343.8 | 432.2 | 83.2 | 0.197 | 24.51 | 147.7
61.6883 | 149.6 | 148.7 | 108.3 | 775.5 | 780.3 | 343.5 | 432.3 | 83.2 | 0.2 | 24.52 | 147.7
61.6994 | 149.5 | 148.7 | 108.4 | 775.2 | 781.3 | 343.1 | 432 | 83.2 | 0.188 | 24.5 | 147.7
61.7105 | 149.6 | 148.7 | 108.4 | 775.2 | 781.3 | 343.7 | 432.8 | 83.4 | 0.183 | 24.55 | 147.7
61.7216 | 149.6 | 148.9 | 108.4 | 776.4 | 780.9 | 344.2 | 433.9 | 83.4 | 0.185 | 24.54 | 147.8
61.7327 | 149.6 | 149 | 108.4 | 774.3 | 781.7 | 344.3 | 433.6 | 83.2 | 0.205 | 24.57 | 147.9
61.7438 | 149.6 | 148.8 | 108.4 | 776.2 | 780.5 | 342.9 | 431.3 | 83.3 | 0.202 | 24.46 | 148
61.7549 | 149.7 | 148.8 | 108.4 | 775.3 | 781.4 | 342.6 | 430.5 | 83.4 | 0.204 | 24.52 | 147.9
61.766 | 149.7 | 149 | 108.5 | 774.7 | 780.9 | 343.2 | 431.3 | 83.3 | 0.208 | 24.52 | 147.8
61.7772 | 149.5 | 148.7 | 108.4 | 775.7 | 781.4 | 344.7 | 433.1 | 83.3 | 0.191 | 24.53 | 147.7
61.7883 | 149.4 | 148.8 | 108.3 | 774.6 | 780.6 | 342.5 | 430.4 | 83.2 | 0.203 | 24.47 | 147.7
61.7994 | 149.5 | 149 | 108.4 | 775.5 | 781.5 | 344.4 | 433 | 83.5 | 0.208 | 24.53 | 147.7
61.8105 | 149.4 | 148.8 | 108.3 | 774.6 | 781.2 | 343.4 | 431.2 | 83.3 | 0.207 | 24.51 | 147.7
61.8216 | 149.6 | 148.8 | 108.4 | 776.2 | 780.8 | 344.2 | 432.7 | 83.2 | 0.21 | 24.49 | 147.9
61.8327 | 149.6 | 148.7 | 108.3 | 774.6 | 781.2 | 343.5 | 432.2 | 83.4 | 0.213 | 24.56 | 147.9
61.8438 | 149.7 | 148.8 | 108.4 | 776.2 | 780.7 | 344.3 | 433.5 | 83.3 | 0.206 | 24.53 | 148
61.8549 | 149.7 | 148.9 | 108.4 | 776 | 781.3 | 344 | 433 | 83.2 | 0.202 | 24.51 | 147.8
61.866 | 149.6 | 148.8 | 108.3 | 774.4 | 781.1 | 343.9 | 432.5 | 83.4 | 0.208 | 24.54 | 147.8
61.8772 | 149.6 | 148.9 | 108.4 | 776.2 | 781.3 | 342.8 | 431.1 | 83.4 | 0.202 | 24.51 | 147.7
61.8883 | 149.5 | 148.6 | 108.4 | 774.4 | 779.8 | 343.4 | 431 | 83.3 | 0.213 | 24.48 | 147.7
61.8994 | 149.4 | 148.8 | 108.5 | 775.4 | 781.1 | 344.8 | 433.4 | 83.4 | 0.211 | 24.54 | 147.8
61.9105 | 149.6 | 148.7 | 108.4 | 775.2 | 780.3 | 344.1 | 432.8 | 83.3 | 0.197 | 24.49 | 147.9
61.9216 | 149.6 | 148.8 | 108.3 | 775.9 | 781.1 | 344.5 | 433.1 | 83.5 | 0.197 | 24.56 | 147.8
61.9327 | 149.6 | 148.9 | 108.4 | 774.8 | 781.4 | 344.9 | 433.4 | 83.3 | 0.206 | 24.55 | 147.9
61.9438 | 149.6 | 148.8 | 108.3 | 775.4 | 781.2 | 343 | 431.3 | 83.2 | 0.193 | 24.48 | 147.9
61.9549 | 149.6 | 148.8 | 108.5 | 775.9 | 781.7 | 344.2 | 432.5 | 83.3 | 0.186 | 24.5 | 147.8
61.966 | 149.6 | 148.9 | 108.4 | 774.2 | 780.9 | 344.3 | 432.5 | 83.3 | 0.192 | 24.55 | 147.7
61.9772 | 149.5 | 148.9 | 108.4 | 776.3 | 781.4 | 344 | 431.9 | 83.3 | 0.207 | 24.51 | 147.7
61.9883 | 149.5 | 148.8 | 108.5 | 775 | 781 | 344.2 | 431.9 | 83.3 | 0.206 | 24.5 | 147.7
61.9994 | 149.4 | 148.9 | 108.4 | 775.7 | 782 | 344.8 | 432.8 | 83.4 | 0.202 | 24.56 | 147.7
62.0105 | 149.6 | 148.9 | 108.3 | 774.9 | 781.6 | 344.2 | 432 | 83.4 | 0.208 | 24.54 | 147.7
62.0216 | 149.5 | 148.9 | 108.2 | 775.8 | 780.8 | 343.2 | 430.8 | 83.5 | 0.209 | 24.57 | 147.7
62.0327 | 149.6 | 148.8 | 108.3 | 774.9 | 781.7 | 344 | 431.6 | 83.4 | 0.217 | 24.5 | 147.8
62.0438 | 149.6 | 148.8 | 108.4 | 774.8 | 780.8 | 344 | 431.6 | 83.4 | 0.205 | 24.55 | 147.7
62.0549 | 149.5 | 148.6 | 108.4 | 775.6 | 781.2 | 344.9 | 432.8 | 83.3 | 0.214 | 24.51 | 147.7
62.066 | 149.6 | 148.8 | 108.4 | 774.5 | 781.2 | 345 | 433.3 | 83.4 | 0.215 | 24.54 | 147.8
62.0772 | 149.6 | 148.8 | 108.4 | 776.4 | 781.2 | 344.1 | 432.1 | 83.4 | 0.214 | 24.54 | 147.8
62.0883 | 149.6 | 148.8 | 108.4 | 774.6 | 780.7 | 344.5 | 432.5 | 83.4 | 0.216 | 24.5 | 147.8
62.0994 | 149.6 | 148.8 | 108.4 | 775 | 781.3 | 344.8 | 433.2 | 83.4 | 0.211 | 24.52 | 147.8
62.1105 | 149.6 | 148.8 | 108.4 | 776 | 781.3 | 344.8 | 433.1 | 83.4 | 0.191 | 24.5 | 147.8
62.1216 | 149.6 | 148.8 | 108.4 | 774.4 | 780.5 | 344.7 | 432.9 | 83.4 | 0.204 | 24.53 | 147.7
62.1327 | 149.5 | 148.7 | 108.4 | 775.5 | 781.7 | 344.9 | 432.6 | 83.5 | 0.218 | 24.57 | 147.6
62.1438 | 149.4 | 148.8 | 108.3 | 774.4 | 780.5 | 344.9 | 432.7 | 83.3 | 0.214 | 24.55 | 147.6
62.1549 | 149.3 | 148.5 | 108.1 | 775.1 | 781.1 | 344.6 | 432.6 | 83.3 | 0.222 | 24.53 | 147.4
62.166 | 149.8 | 149 | 108.4 | 774.8 | 781.3 | 344.6 | 433 | 83.4 | 0.217 | 24.59 | 148.1
62.1772 | 149.8 | 148.8 | 108.6 | 776.4 | 781.1 | 343.2 | 431.2 | 83.4 | 0.216 | 24.51 | 148.1
62.1883 | 149.6 | 148.7 | 108.2 | 774.9 | 781.1 | 343.2 | 431.2 | 83.3 | 0.221 | 24.49 | 147.8
62.1994 | 149.6 | 148.7 | 108.3 | 775.5 | 781.3 | 342.7 | 430.4 | 83.4 | 0.227 | 24.52 | 147.7
62.2105 | 149.6 | 148.9 | 108.2 | 776.2 | 781.7 | 344 | 431.7 | 83.4 | 0.229 | 24.51 | 147.8
62.2216 | 149.6 | 148.6 | 108.4 | 774.6 | 780.8 | 344.6 | 432.9 | 83.3 | 0.231 | 24.5 | 147.7
62.2327 | 149.6 | 148.7 | 108.2 | 775.6 | 781.9 | 343.6 | 430.8 | 83.3 | 0.232 | 24.53 | 147.7
62.2438 | 149.4 | 148.6 | 108.3 | 774.8 | 780.6 | 344.8 | 432.7 | 83.3 | 0.223 | 24.49 | 147.7
62.2549 | 149.6 | 148.7 | 108.2 | 775.9 | 781.4 | 344.9 | 433.1 | 83.3 | 0.206 | 24.52 | 147.8
62.266 | 149.5 | 148.8 | 108.4 | 774.9 | 781.3 | 343.7 | 431.5 | 83.3 | 0.19 | 24.54 | 147.8
62.2772 | 149.5 | 148.8 | 108.4 | 774.9 | 780.8 | 343.5 | 431.2 | 83.2 | 0.2 | 24.56 | 147.8
62.2883 | 149.6 | 148.9 | 108.3 | 776 | 781.2 | 344.3 | 432.6 | 83.4 | 0.208 | 24.51 | 147.9
62.2994 | 149.6 | 148.8 | 108.4 | 774 | 780.6 | 342.9 | 430.7 | 83.4 | 0.212 | 24.5 | 148
62.3105 | 149.6 | 148.9 | 108.3 | 776.4 | 780.9 | 343.2 | 431 | 83.4 | 0.214 | 24.53 | 147.8
62.3216 | 149.6 | 148.9 | 108.3 | 774.9 | 780.9 | 343 | 431.1 | 83.4 | 0.213 | 24.53 | 147.8
62.3327 | 149.7 | 148.9 | 108.3 | 775.6 | 781.8 | 344.6 | 433.9 | 83.4 | 0.21 | 24.48 | 147.7
62.3438 | 149.6 | 148.8 | 108.3 | 775.3 | 780.9 | 343.1 | 431.2 | 83.4 | 0.205 | 24.49 | 147.7
62.3549 | 149.5 | 148.7 | 108.3 | 775.6 | 781.2 | 345.7 | 434.5 | 83.4 | 0.205 | 24.51 | 147.6
62.366 | 149.5 | 148.7 | 108.3 | 775.8 | 781.1 | 345.1 | 433.9 | 83.3 | 0.206 | 24.55 | 147.7
62.3772 | 149.4 | 148.7 | 108.3 | 773.9 | 781 | 344.4 | 433.3 | 83.3 | 0.207 | 24.54 | 147.8
62.3883 | 149.6 | 148.7 | 108.3 | 776.4 | 782 | 344.5 | 432.6 | 83.3 | 0.183 | 24.48 | 147.9
62.3994 | 149.6 | 148.8 | 108.3 | 774.8 | 780.5 | 343.8 | 431.9 | 83.2 | 0.2 | 24.51 | 147.8
62.4105 | 149.6 | 148.8 | 108.3 | 774.9 | 781.4 | 343.9 | 433 | 83.4 | 0.205 | 24.51 | 147.9
62.4216 | 149.7 | 148.9 | 108.3 | 775.9 | 780.9 | 345 | 434.9 | 83.4 | 0.208 | 24.53 | 148.1
62.4327 | 149.7 | 148.9 | 108.3 | 775.1 | 781.2 | 344.1 | 432.7 | 83.4 | 0.208 | 24.54 | 148.2
62.4438 | 149.8 | 148.9 | 108.4 | 775.3 | 781.4 | 343.7 | 432.2 | 83.4 | 0.213 | 24.52 | 148
62.4549 | 149.6 | 148.9 | 108.5 | 774.8 | 781.8 | 344.8 | 433.8 | 83.4 | 0.218 | 24.54 | 147.8
62.466 | 149.7 | 148.9 | 108.3 | 776.2 | 780.8 | 343.3 | 432 | 83.3 | 0.213 | 24.49 | 147.8
62.4772 | 149.6 | 148.7 | 108.3 | 774.6 | 780.1 | 343.8 | 432.3 | 83.3 | 0.213 | 24.53 | 147.8
62.4883 | 149.6 | 148.6 | 108.3 | 775.7 | 780.7 | 343.8 | 432.4 | 83.2 | 0.216 | 24.49 | 147.8
62.4994 | 149.6 | 148.7 | 108.3 | 775.5 | 780.9 | 343.3 | 431.9 | 83.4 | 0.204 | 24.48 | 147.8
62.5105 | 149.6 | 148.7 | 108.4 | 774.2 | 781.5 | 344.4 | 433.3 | 83.2 | 0.201 | 24.53 | 147.9
62.5216 | 149.7 | 148.7 | 108.4 | 776.2 | 781.1 | 344 | 432.7 | 83.3 | 0.213 | 24.48 | 147.9
62.5327 | 149.6 | 148.7 | 108.3 | 774.3 | 781.5 | 344 | 432.3 | 83.4 | 0.207 | 24.59 | 147.8
62.5438 | 149.6 | 148.7 | 108.3 | 776.1 | 781 | 342.7 | 430.6 | 83.4 | 0.215 | 24.53 | 147.7
62.5549 | 149.7 | 148.8 | 108.3 | 775.4 | 781.3 | 344.5 | 433.3 | 83.4 | 0.216 | 24.53 | 147.7
62.566 | 149.6 | 148.5 | 108.3 | 775.4 | 781.4 | 344.2 | 432.7 | 83.4 | 0.191 | 24.48 | 147.6
62.5772 | 149.6 | 148.6 | 108.4 | 775.3 | 781.2 | 344.7 | 432.9 | 83.5 | 0.21 | 24.53 | 147.6
62.5883 | 149.6 | 148.5 | 108.3 | 775.9 | 781.7 | 344.6 | 433.1 | 83.4 | 0.21 | 24.49 | 147.7
62.5994 | 149.6 | 148.6 | 108.3 | 775.6 | 781.1 | 344.5 | 433.6 | 83.4 | 0.207 | 24.49 | 147.9
62.6105 | 149.6 | 148.7 | 108.3 | 774.9 | 781.7 | 343 | 431.9 | 83.4 | 0.208 | 24.53 | 147.9
62.6216 | 149.7 | 148.9 | 108.3 | 776.7 | 780.9 | 344.3 | 434.2 | 83.4 | 0.213 | 24.51 | 147.9
62.6327 | 149.7 | 148.8 | 108.4 | 774.3 | 781.3 | 343.5 | 432.9 | 83.3 | 0.211 | 24.53 | 147.8
62.6438 | 149.7 | 148.8 | 108.4 | 776.6 | 781.2 | 344.2 | 433.3 | 83.3 | 0.186 | 24.47 | 147.8
62.6549 | 149.6 | 148.8 | 108.4 | 775.7 | 781.3 | 343.7 | 432.9 | 83.3 | 0.196 | 24.54 | 147.6
62.666 | 149.5 | 148.8 | 108.3 | 774.4 | 781.4 | 343.8 | 432.5 | 83.3 | 0.206 | 24.48 | 147.5
62.6772 | 149.6 | 148.7 | 108.3 | 776.3 | 780.7 | 344.3 | 433.3 | 83.4 | 0.216 | 24.5 | 147.7
62.6883 | 149.6 | 148.7 | 108.3 | 775.1 | 781.9 | 343.6 | 432.3 | 83.4 | 0.211 | 24.54 | 147.7
62.6994 | 149.6 | 148.8 | 108.4 | 775.7 | 780.4 | 343.4 | 431.8 | 83.4 | 0.199 | 24.49 | 147.7
62.7105 | 149.6 | 148.9 | 108.4 | 775.5 | 781.3 | 344 | 432.4 | 83.4 | 0.2 | 24.56 | 147.8
62.7216 | 149.6 | 148.7 | 108.3 | 775.9 | 781 | 343.5 | 431.7 | 83.4 | 0.197 | 24.49 | 147.7
62.7327 | 149.6 | 148.7 | 108.3 | 775.4 | 781.4 | 343.2 | 431.7 | 83.4 | 0.183 | 24.45 | 147.8
62.7438 | 149.6 | 148.8 | 108.3 | 775.4 | 781.1 | 344 | 432.6 | 83.5 | 0.201 | 24.53 | 147.8
62.7549 | 149.7 | 148.8 | 108.3 | 776.3 | 781.2 | 343 | 430.9 | 83.4 | 0.208 | 24.55 | 147.8
62.766 | 149.7 | 148.7 | 108.2 | 775.2 | 781.1 | 344.2 | 432.4 | 83.2 | 0.205 | 24.49 | 147.8
62.7771 | 149.7 | 148.7 | 108.4 | 777.2 | 781.1 | 343.6 | 432.1 | 83.3 | 0.209 | 24.53 | 147.8
62.7883 | 149.7 | 148.8 | 108.4 | 774.6 | 781.8 | 343.6 | 432.3 | 83.2 | 0.207 | 24.48 | 147.8
62.7994 | 149.7 | 148.7 | 108.3 | 775.8 | 781.1 | 343.2 | 431.6 | 83.3 | 0.186 | 24.54 | 147.8
62.8105 | 149.6 | 148.9 | 108.4 | 776.4 | 781.6 | 343.5 | 432.1 | 83.4 | 0.204 | 24.53 | 147.7
62.8216 | 149.5 | 148.9 | 108.4 | 775.3 | 781.1 | 342.8 | 430.2 | 83.5 | 0.211 | 24.57 | 147.7
62.8327 | 149.6 | 148.9 | 108.4 | 775.8 | 781.1 | 343.3 | 431.2 | 83.4 | 0.212 | 24.51 | 147.8
62.8438 | 149.7 | 148.9 | 108.4 | 774.7 | 780.6 | 343.2 | 430.8 | 83.4 | 0.214 | 24.48 | 147.9
62.8549 | 149.6 | 148.9 | 108.4 | 776.8 | 781.8 | 343.5 | 431.2 | 83.5 | 0.213 | 24.54 | 147.8
62.866 | 149.8 | 149 | 108.4 | 774.8 | 780.7 | 343.4 | 431.3 | 83.5 | 0.208 | 24.47 | 147.9
62.8771 | 149.5 | 148.8 | 108.4 | 776.4 | 780.8 | 343.6 | 431.4 | 83.4 | 0.208 | 24.48 | 147.6
62.8883 | 149.5 | 148.9 | 108.4 | 776.2 | 781.3 | 344.7 | 432.8 | 83.3 | 0.207 | 24.5 | 147.6
62.8994 | 149.4 | 148.7 | 108.4 | 774.2 | 781.2 | 343.5 | 431.3 | 83.4 | 0.212 | 24.52 | 147.8
62.9105 | 149.6 | 149 | 108.3 | 776.9 | 780.9 | 343.5 | 430.8 | 83.4 | 0.207 | 24.51 | 147.9
62.9216 | 149.6 | 149 | 108.4 | 775.4 | 781.2 | 343.9 | 432.5 | 83.4 | 0.212 | 24.53 | 147.9
62.9327 | 149.6 | 149 | 108.4 | 775.9 | 781.4 | 345 | 433.6 | 83.4 | 0.212 | 24.54 | 148
62.9438 | 149.7 | 148.9 | 108.4 | 775.5 | 780.9 | 344 | 432.2 | 83.4 | 0.211 | 24.53 | 147.8
62.9549 | 149.6 | 148.7 | 108.4 | 776.4 | 781.6 | 344.9 | 433 | 83.4 | 0.212 | 24.53 | 147.7
62.966 | 149.6 | 148.6 | 108.4 | 775.3 | 780.7 | 344.5 | 432.5 | 83.3 | 0.213 | 24.5 | 147.7
62.9771 | 149.6 | 148.7 | 108.4 | 775.3 | 781.4 | 343.7 | 431.2 | 83.4 | 0.215 | 24.52 | 147.6
62.9883 | 149.4 | 148.8 | 108.3 | 776.4 | 780.6 | 343.8 | 431.9 | 83.3 | 0.213 | 24.51 | 147.7
62.9994 | 149.5 | 148.8 | 108.3 | 773.9 | 781.6 | 344.2 | 432.9 | 83.3 | 0.215 | 24.51 | 147.6
63.0105 | 149.6 | 148.7 | 108.4 | 776.8 | 781.2 | 343.6 | 431.7 | 83.4 | 0.213 | 24.49 | 147.8
63.0216 | 149.5 | 148.8 | 108.3 | 775.5 | 781.1 | 343.1 | 430.8 | 83.4 | 0.219 | 24.54 | 147.8
63.0327 | 149.6 | 148.7 | 108.3 | 775.4 | 780.9 | 344.1 | 432.1 | 83.4 | 0.221 | 24.49 | 147.8
63.0438 | 149.6 | 148.8 | 108.4 | 775.5 | 780.6 | 343.1 | 430.7 | 83.4 | 0.222 | 24.49 | 147.8
63.0549 | 149.6 | 148.9 | 108.3 | 775.8 | 781.3 | 343.6 | 431.1 | 83.4 | 0.216 | 24.53 | 147.8
63.066 | 149.6 | 148.8 | 108.4 | 776.2 | 780.9 | 343.5 | 431.3 | 83.5 | 0.223 | 24.53 | 147.8
63.0771 | 149.6 | 148.8 | 108.4 | 775.2 | 781.1 | 343.6 | 431.3 | 83.4 | 0.224 | 24.51 | 147.8
63.0883 | 149.6 | 148.9 | 108.3 | 776.2 | 780.7 | 344 | 431.7 | 83.5 | 0.217 | 24.52 | 147.8
63.0994 | 149.5 | 148.6 | 108.4 | 775 | 781.4 | 344.3 | 431.8 | 83.3 | 0.213 | 24.52 | 147.6
63.1105 | 149.6 | 148.6 | 108.4 | 777.3 | 780.7 | 344.5 | 432.9 | 83.4 | 0.218 | 24.51 | 147.7
63.1216 | 149.6 | 148.7 | 108.4 | 775.7 | 781.6 | 344.7 | 433 | 83.4 | 0.218 | 24.47 | 147.7
63.1327 | 149.6 | 148.7 | 108.4 | 775.9 | 781.6 | 344.7 | 433.3 | 83.3 | 0.211 | 24.47 | 147.7
63.1438 | 149.6 | 148.7 | 108.4 | 776.9 | 781.3 | 344.9 | 433.3 | 83.4 | 0.217 | 24.51 | 147.7
63.1549 | 149.6 | 148.6 | 108.3 | 774.6 | 781.4 | 344.4 | 432.8 | 83.3 | 0.215 | 24.53 | 147.8
63.166 | 149.6 | 148.8 | 108.3 | 776.4 | 781.6 | 342.8 | 430.7 | 83.5 | 0.213 | 24.54 | 147.8
63.1771 | 149.7 | 148.7 | 108.3 | 775.7 | 781.2 | 343.7 | 431.7 | 83.5 | 0.218 | 24.54 | 147.8
63.1883 | 149.6 | 148.7 | 108.2 | 775.9 | 781.4 | 342.5 | 430.1 | 83.5 | 0.223 | 24.54 | 147.9
63.1994 | 149.7 | 148.8 | 108.2 | 775.8 | 781.7 | 343.8 | 431.4 | 83.5 | 0.226 | 24.55 | 147.8
63.2105 | 149.6 | 148.7 | 108.2 | 775.8 | 780.6 | 344.3 | 432.5 | 83.5 | 0.227 | 24.54 | 147.8
63.2216 | 149.7 | 148.8 | 108.4 | 776 | 781.7 | 343.7 | 432.2 | 83.5 | 0.228 | 24.56 | 147.8
63.2327 | 149.6 | 148.9 | 108.4 | 775.3 | 780.9 | 343.7 | 431.8 | 83.4 | 0.226 | 24.52 | 147.8
63.2438 | 149.7 | 148.7 | 108.1 | 776.7 | 782 | 343.6 | 431.8 | 83.3 | 0.223 | 24.49 | 147.7
63.2549 | 149.6 | 148.8 | 108.3 | 774.7 | 780.9 | 343.1 | 430.7 | 83.2 | 0.217 | 24.49 | 147.6
63.266 | 149.6 | 148.7 | 108.3 | 776.3 | 781.9 | 343.2 | 431.2 | 83.4 | 0.219 | 24.48 | 147.6
63.2771 | 149.6 | 148.7 | 108.3 | 776.3 | 780.9 | 343.8 | 431.2 | 83.4 | 0.206 | 24.5 | 147.6
63.2883 | 149.4 | 148.6 | 108.3 | 774.1 | 781.8 | 344.2 | 431.8 | 83.3 | 0.202 | 24.46 | 147.5
63.2994 | 149.5 | 148.9 | 108.3 | 776.6 | 780.9 | 344.8 | 432.7 | 83.5 | 0.216 | 24.53 | 147.7
63.3105 | 149.4 | 148.8 | 108.3 | 775.2 | 781.1 | 344.5 | 432.6 | 83.4 | 0.224 | 24.52 | 147.8
63.3216 | 149.6 | 148.9 | 108.3 | 775.9 | 781.1 | 345 | 433.5 | 83.4 | 0.219 | 24.56 | 147.8
63.3327 | 149.6 | 148.7 | 108.5 | 775.1 | 781.1 | 342.8 | 430.4 | 83.3 | 0.227 | 24.5 | 147.9
63.3438 | 149.7 | 148.7 | 108.3 | 776.6 | 780.9 | 342.7 | 430.1 | 83.4 | 0.231 | 24.49 | 147.8
63.3549 | 149.7 | 148.8 | 108.3 | 775 | 781.6 | 343.2 | 430.7 | 83.4 | 0.223 | 24.58 | 147.9
63.366 | 149.7 | 148.9 | 108.3 | 775.3 | 781.8 | 343.8 | 431.6 | 83.4 | 0.218 | 24.55 | 147.8
63.3771 | 149.7 | 148.8 | 108.3 | 776.3 | 781.1 | 342.9 | 431 | 83.5 | 0.218 | 24.55 | 147.7
63.3883 | 149.6 | 148.7 | 108.4 | 774.1 | 781.3 | 343.1 | 431 | 83.4 | 0.218 | 24.5 | 147.7
63.3994 | 149.6 | 148.9 | 108.3 | 776.8 | 781 | 344.4 | 432.7 | 83.3 | 0.213 | 24.47 | 147.8
63.4105 | 149.6 | 148.7 | 108.3 | 775.2 | 781.2 | 343.6 | 432.1 | 83.4 | 0.213 | 24.5 | 147.8
63.4216 | 149.7 | 148.9 | 108.3 | 776 | 781.1 | 343.2 | 431.1 | 83.4 | 0.222 | 24.46 | 147.8
63.4327 | 149.6 | 148.8 | 108.3 | 774.9 | 781.4 | 344.2 | 432.1 | 83.4 | 0.214 | 24.52 | 147.8
63.4438 | 149.7 | 148.8 | 108.4 | 775.9 | 780.6 | 343.8 | 432.4 | 83.3 | 0.216 | 24.52 | 147.9
63.4549 | 149.6 | 148.7 | 108.3 | 776.1 | 781.6 | 343.3 | 431.3 | 83.3 | 0.221 | 24.53 | 147.6
63.466 | 149.6 | 148.7 | 108.4 | 774.6 | 781.1 | 344.2 | 432.8 | 83.4 | 0.212 | 24.52 | 147.6
63.4771 | 149.5 | 148.6 | 108.4 | 776.6 | 781.7 | 343.3 | 431.6 | 83.3 | 0.214 | 24.49 | 147.6
63.4883 | 149.4 | 148.5 | 108.3 | 775 | 780.8 | 343.4 | 431.6 | 83.3 | 0.21 | 24.54 | 147.5
63.4994 | 149.7 | 148.7 | 108.3 | 775.3 | 781.6 | 343.9 | 432.2 | 83.3 | 0.209 | 24.48 | 148.1
63.5105 | 149.7 | 148.7 | 108.3 | 776 | 781 | 343.7 | 431.8 | 83.4 | 0.221 | 24.51 | 148.1
63.5216 | 149.7 | 148.9 | 108.3 | 775.2 | 781.5 | 342.6 | 431.1 | 83.3 | 0.207 | 24.49 | 148.1
63.5327 | 149.6 | 148.7 | 108.2 | 776.4 | 781.3 | 344.5 | 432.9 | 83.4 | 0.202 | 24.58 | 147.6
63.5438 | 149.4 | 148.8 | 108.2 | 775.2 | 781.1 | 344.3 | 432.8 | 83.4 | 0.215 | 24.49 | 147.6
63.5549 | 149.6 | 148.9 | 108.3 | 776.8 | 781.8 | 344.4 | 432.9 | 83.4 | 0.218 | 24.52 | 147.8
63.566 | 149.7 | 148.8 | 108.3 | 774.8 | 781 | 344.7 | 433.4 | 83.4 | 0.22 | 24.57 | 148
63.5771 | 149.7 | 148.8 | 108.3 | 776.4 | 781.8 | 342.4 | 430.1 | 83.5 | 0.214 | 24.56 | 148.1
63.5883 | 149.6 | 148.8 | 108.3 | 776.8 | 781.2 | 344 | 432.4 | 83.5 | 0.212 | 24.5 | 147.9
63.5994 | 149.7 | 148.8 | 108.3 | 774.7 | 781.8 | 343.2 | 431.2 | 83.5 | 0.215 | 24.47 | 147.8
63.6105 | 149.5 | 148.8 | 108.2 | 776.9 | 780.8 | 344 | 432.8 | 83.5 | 0.216 | 24.52 | 147.6
63.6216 | 149.5 | 148.8 | 108.3 | 775.1 | 782.2 | 345.1 | 433.8 | 83.4 | 0.222 | 24.52 | 147.6
63.6327 | 149.5 | 148.7 | 108.3 | 775.9 | 780.7 | 344.9 | 433.1 | 83.3 | 0.225 | 24.52 | 147.6
63.6438 | 149.6 | 148.7 | 108.3 | 775.2 | 781.4 | 344.7 | 433.4 | 83.4 | 0.219 | 24.49 | 147.8
63.6549 | 149.6 | 148.7 | 108.4 | 775.7 | 781.6 | 342.7 | 430.6 | 83.4 | 0.216 | 24.46 | 147.7
63.666 | 149.6 | 148.9 | 108.4 | 775.8 | 781.7 | 344.2 | 432.3 | 83.4 | 0.221 | 24.53 | 147.9
63.6771 | 149.8 | 148.9 | 108.5 | 774.8 | 780.9 | 341.8 | 429.4 | 83.4 | 0.223 | 24.46 | 148
63.6883 | 149.7 | 148.9 | 108.4 | 777 | 781.7 | 343.2 | 431.2 | 83.5 | 0.21 | 24.52 | 147.9
63.6994 | 149.4 | 148.8 | 108.4 | 775.4 | 781.4 | 343.3 | 430.8 | 83.4 | 0.218 | 24.54 | 147.5
63.7105 | 149.5 | 148.8 | 108.3 | 775.9 | 781.1 | 344.2 | 432.2 | 83.3 | 0.199 | 24.52 | 147.7
63.7216 | 149.6 | 148.8 | 108.4 | 775.8 | 781.2 | 343 | 430.6 | 83.3 | 0.207 | 24.51 | 147.8
63.7327 | 149.6 | 148.7 | 108.4 | 775.3 | 781.2 | 343.1 | 431 | 83.4 | 0.207 | 24.52 | 147.9
63.7438 | 149.7 | 148.8 | 108.4 | 776 | 781.2 | 342.8 | 431.1 | 83.4 | 0.197 | 24.49 | 147.9
63.7549 | 149.5 | 148.6 | 108.2 | 775.1 | 780.8 | 343.7 | 431.7 | 83.4 | 0.205 | 24.5 | 147.6
63.766 | 149.6 | 148.6 | 108.3 | 776.2 | 781.3 | 342.5 | 430.4 | 83.4 | 0.204 | 24.5 | 147.7
63.7771 | 149.6 | 148.6 | 108.3 | 775.1 | 780.7 | 343.9 | 431.9 | 83.4 | 0.203 | 24.53 | 147.7
63.7883 | 149.6 | 148.6 | 108.3 | 777.2 | 781.9 | 342.9 | 430.6 | 83.4 | 0.203 | 24.54 | 147.8
63.7994 | 149.4 | 148.7 | 108.2 | 775.7 | 781.1 | 343.3 | 431.5 | 83.4 | 0.192 | 24.57 | 147.8
63.8105 | 149.6 | 148.9 | 108.3 | 775.1 | 781.8 | 343.3 | 431.5 | 83.4 | 0.197 | 24.48 | 147.8
63.8216 | 149.7 | 148.8 | 108.3 | 776.4 | 780.9 | 343.5 | 430.9 | 83.4 | 0.207 | 24.49 | 148.1
63.8327 | 149.6 | 148.8 | 108.3 | 775.3 | 781.8 | 343.3 | 430.6 | 83.4 | 0.204 | 24.5 | 147.8
63.8438 | 149.6 | 148.7 | 108.3 | 775.7 | 780.9 | 342.8 | 430.5 | 83.4 | 0.212 | 24.56 | 147.8
63.8549 | 149.6 | 148.6 | 108.3 | 774.9 | 781.4 | 344.5 | 432.2 | 83.4 | 0.218 | 24.51 | 147.7
63.866 | 149.6 | 148.6 | 108.3 | 776 | 781.7 | 343.9 | 431.6 | 83.5 | 0.219 | 24.53 | 147.9
63.8771 | 149.6 | 148.7 | 108.3 | 774.9 | 781.7 | 344.1 | 431.8 | 83.5 | 0.221 | 24.53 | 148
63.8882 | 149.7 | 148.8 | 108.3 | 775.1 | 781.2 | 343.8 | 431.8 | 83.4 | 0.218 | 24.49 | 148.2
63.8994 | 149.7 | 148.7 | 108.3 | 776.2 | 780.9 | 343 | 430.6 | 83.4 | 0.217 | 24.48 | 148
63.9105 | 149.7 | 148.8 | 108.3 | 774.8 | 781.1 | 343.5 | 430.9 | 83.4 | 0.213 | 24.48 | 147.8
63.9216 | 149.6 | 148.7 | 108.3 | 776 | 781.1 | 344.2 | 432.1 | 83.3 | 0.218 | 24.51 | 147.8
63.9327 | 149.6 | 148.7 | 108.4 | 775.9 | 781.6 | 344.6 | 432.4 | 83.4 | 0.214 | 24.54 | 147.7
63.9438 | 149.6 | 148.7 | 108.3 | 775.9 | 780.9 | 344.2 | 432.2 | 83.4 | 0.216 | 24.54 | 147.8
63.9549 | 149.5 | 148.5 | 108.3 | 775.2 | 781.7 | 343.8 | 431.6 | 83.4 | 0.217 | 24.53 | 147.7
63.966 | 149.6 | 148.7 | 108.3 | 775.3 | 781.3 | 344.7 | 432.8 | 83.5 | 0.218 | 24.53 | 147.8
63.9771 | 149.5 | 148.7 | 108.3 | 776.5 | 781.8 | 343.7 | 431.9 | 83.3 | 0.213 | 24.53 | 147.8
63.9882 | 149.5 | 148.6 | 108.4 | 774.3 | 781.6 | 343.4 | 431.4 | 83.5 | 0.22 | 24.5 | 147.8
63.9994 | 149.7 | 148.7 | 108.4 | 776.9 | 782.2 | 344 | 431.7 | 83.4 | 0.215 | 24.48 | 147.9
64.0105 | 149.6 | 148.5 | 108.4 | 775.4 | 781.6 | 343.8 | 431.4 | 83.4 | 0.207 | 24.49 | 147.8
64.0216 | 149.6 | 148.9 | 108.4 | 775.8 | 781.5 | 344.6 | 432.4 | 83.4 | 0.207 | 24.53 | 148
64.0327 | 149.6 | 148.8 | 108.4 | 775.5 | 781.7 | 344.6 | 432.7 | 83.4 | 0.212 | 24.54 | 147.9
64.0438 | 149.6 | 148.8 | 108.3 | 776 | 781.3 | 344.1 | 432.1 | 83.4 | 0.222 | 24.51 | 147.9
64.0549 | 149.6 | 148.8 | 108.3 | 776.2 | 781.8 | 345 | 433.2 | 83.4 | 0.225 | 24.55 | 148
64.066 | 149.7 | 148.9 | 108.4 | 774.4 | 781.1 | 344.5 | 432.5 | 83.4 | 0.229 | 24.52 | 147.8
64.0771 | 149.6 | 148.7 | 108.3 | 776.8 | 781.1 | 343.6 | 431.2 | 83.3 | 0.223 | 24.5 | 147.8
64.0882 | 149.6 | 148.8 | 108.3 | 774.8 | 781.4 | 343.7 | 431.7 | 83.4 | 0.223 | 24.5 | 147.7
64.0994 | 149.5 | 148.7 | 108.4 | 775.6 | 781.6 | 343.4 | 431.2 | 83.5 | 0.224 | 24.55 | 147.7
64.1105 | 149.5 | 148.6 | 108.4 | 775.9 | 781.2 | 343 | 431 | 83.5 | 0.225 | 24.47 | 147.7
64.1216 | 149.4 | 148.7 | 108.4 | 775.9 | 780.6 | 345.3 | 433.6 | 83.4 | 0.222 | 24.56 | 147.8
64.1327 | 149.6 | 148.7 | 108.4 | 775.7 | 781.6 | 342.8 | 430.7 | 83.5 | 0.225 | 24.51 | 147.8
64.1438 | 149.5 | 148.7 | 108.4 | 775 | 780.9 | 344.6 | 432.7 | 83.4 | 0.218 | 24.51 | 147.8
64.1549 | 149.6 | 148.8 | 108.4 | 776.9 | 782 | 342.5 | 429.9 | 83.5 | 0.218 | 24.5 | 147.9
64.166 | 149.6 | 148.7 | 108.4 | 774.6 | 781.1 | 342.7 | 430.7 | 83.4 | 0.214 | 24.53 | 147.9
64.1771 | 149.6 | 148.8 | 108.4 | 775.9 | 781.3 | 343.3 | 431.2 | 83.4 | 0.217 | 24.52 | 148
64.1882 | 149.6 | 148.7 | 108.4 | 775.4 | 781.1 | 344 | 432.6 | 83.4 | 0.216 | 24.57 | 147.9
64.1994 | 149.6 | 148.6 | 108.3 | 774.4 | 781.4 | 344.9 | 433.1 | 83.4 | 0.223 | 24.49 | 147.8
64.2105 | 149.6 | 148.7 | 108.3 | 775.9 | 781.6 | 343 | 431.4 | 83.4 | 0.222 | 24.53 | 147.8
64.2216 | 149.6 | 148.6 | 108.3 | 774.8 | 781.3 | 343 | 430.8 | 83.5 | 0.226 | 24.55 | 147.8
64.2327 | 149.5 | 148.6 | 108.3 | 776 | 782 | 344.7 | 433.6 | 83.5 | 0.224 | 24.5 | 147.8
64.2438 | 149.6 | 148.7 | 108.4 | 775.1 | 780.8 | 343.5 | 432.1 | 83.5 | 0.229 | 24.51 | 147.7
64.2549 | 149.5 | 148.5 | 108.4 | 776.3 | 781.8 | 343 | 431.6 | 83.5 | 0.229 | 24.53 | 147.8
64.266 | 149.5 | 148.6 | 108.4 | 774.7 | 781.1 | 343 | 430.6 | 83.4 | 0.231 | 24.49 | 147.8
64.2771 | 149.5 | 148.6 | 108.4 | 775.7 | 781.5 | 343.5 | 431.7 | 83.4 | 0.237 | 24.5 | 147.8
64.2882 | 149.6 | 148.7 | 108.4 | 776.2 | 781.7 | 343.5 | 431.6 | 83.4 | 0.234 | 24.57 | 147.9
64.2994 | 149.6 | 148.7 | 108.3 | 774.5 | 781.4 | 344.2 | 432.8 | 83.5 | 0.24 | 24.52 | 147.9
64.3105 | 149.6 | 148.6 | 108.3 | 775.9 | 781.4 | 344 | 432.3 | 83.4 | 0.233 | 24.54 | 147.9
64.3216 | 149.6 | 148.7 | 108.4 | 775.4 | 781.1 | 343.5 | 432.2 | 83.4 | 0.228 | 24.53 | 147.9
64.3327 | 149.6 | 148.7 | 108.4 | 776.3 | 782 | 344.2 | 432.8 | 83.5 | 0.235 | 24.53 | 147.9
64.3438 | 149.6 | 148.7 | 108.2 | 775.3 | 781.3 | 344.2 | 432.8 | 83.5 | 0.229 | 24.53 | 147.9
64.3549 | 149.6 | 148.7 | 108.3 | 775.3 | 781.6 | 343.6 | 432.6 | 83.4 | 0.22 | 24.54 | 147.9
64.366 | 149.6 | 148.9 | 108.3 | 776.4 | 781.6 | 343.9 | 432.5 | 83.4 | 0.22 | 24.57 | 147.9
64.3771 | 149.6 | 148.7 | 108.3 | 774.3 | 782 | 342.1 | 430.5 | 83.5 | 0.218 | 24.55 | 147.8
64.3882 | 149.6 | 148.7 | 108.4 | 776.2 | 781.2 | 342.8 | 431.2 | 83.4 | 0.225 | 24.54 | 147.7
64.3994 | 149.4 | 148.7 | 108.3 | 775.1 | 781.6 | 343.9 | 433 | 83.5 | 0.216 | 24.51 | 147.7
64.4105 | 149.4 | 148.6 | 108.4 | 775.7 | 781.6 | 344.3 | 433.1 | 83.4 | 0.223 | 24.57 | 147.7
64.4216 | 149.7 | 148.6 | 108.3 | 774.9 | 781.2 | 343 | 431.2 | 83.4 | 0.225 | 24.51 | 147.9
64.4327 | 149.6 | 148.6 | 108.4 | 775.7 | 781.4 | 343.6 | 432.2 | 83.3 | 0.233 | 24.47 | 147.9
64.4438 | 149.6 | 148.6 | 108.3 | 775.4 | 781.7 | 342.7 | 430.6 | 83.4 | 0.24 | 24.51 | 147.9
64.4549 | 149.7 | 148.8 | 108.4 | 774.8 | 781.6 | 342.4 | 430.7 | 83.3 | 0.226 | 24.51 | 148.1
64.466 | 149.6 | 148.7 | 108.3 | 776.7 | 781.3 | 343.2 | 431.3 | 83.5 | 0.218 | 24.61 | 147.9
64.4771 | 149.7 | 148.7 | 108.4 | 774.7 | 782.3 | 342.3 | 429.7 | 83.5 | 0.234 | 24.53 | 147.9
64.4882 | 149.7 | 149 | 108.4 | 775.9 | 781.7 | 344.1 | 432.9 | 83.6 | 0.234 | 24.53 | 148.1
64.4994 | 149.6 | 148.7 | 108.4 | 775.5 | 782 | 342.6 | 430.6 | 83.5 | 0.231 | 24.51 | 147.7
64.5105 | 149.7 | 148.8 | 108.3 | 776.3 | 781.9 | 343.7 | 432.5 | 83.5 | 0.231 | 24.49 | 147.8
64.5216 | 149.5 | 148.7 | 108.3 | 775.8 | 781.6 | 343.5 | 431.7 | 83.5 | 0.238 | 24.6 | 147.7
64.5327 | 149.5 | 148.6 | 108.3 | 775.2 | 781.8 | 343 | 431.3 | 83.4 | 0.238 | 24.45 | 147.7
64.5438 | 149.6 | 148.7 | 108.4 | 776.4 | 781.3 | 344.3 | 432.9 | 83.3 | 0.242 | 24.5 | 147.8
64.5549 | 149.6 | 148.7 | 108.4 | 774.2 | 782 | 343.5 | 432.6 | 83.4 | 0.234 | 24.56 | 147.9
64.566 | 149.5 | 148.6 | 108.3 | 776.4 | 781.1 | 344.6 | 433.5 | 83.4 | 0.234 | 24.53 | 147.8
64.5771 | 149.6 | 148.8 | 108.4 | 775.4 | 781.8 | 343.6 | 432.5 | 83.4 | 0.225 | 24.5 | 148
64.5882 | 149.6 | 148.7 | 108.3 | 774.4 | 781.8 | 342.5 | 430.6 | 83.5 | 0.217 | 24.57 | 147.9
64.5994 | 149.6 | 148.7 | 108.4 | 776.1 | 781.3 | 343.3 | 432.3 | 83.4 | 0.219 | 24.53 | 148
64.6105 | 149.6 | 148.7 | 108.3 | 775 | 781.8 | 343.1 | 432.3 | 83.4 | 0.225 | 24.48 | 147.8
64.6216 | 149.6 | 148.7 | 108.4 | 775.8 | 780.9 | 343.2 | 432.1 | 83.3 | 0.218 | 24.52 | 147.9
64.6327 | 149.7 | 148.7 | 108.4 | 774.8 | 782 | 343.3 | 432.7 | 83.4 | 0.234 | 24.6 | 147.9
64.6438 | 149.6 | 148.6 | 108.3 | 776.2 | 781.2 | 343.2 | 432.2 | 83.4 | 0.232 | 24.56 | 147.8
64.6549 | 149.6 | 148.8 | 108.3 | 774.9 | 781.6 | 343.2 | 432.2 | 83.4 | 0.227 | 24.6 | 147.7
64.666 | 149.6 | 148.7 | 108.4 | 774.8 | 781.6 | 344 | 433.2 | 83.4 | 0.228 | 24.56 | 147.7
64.6771 | 149.6 | 148.7 | 108.4 | 776.1 | 781.7 | 343.5 | 432.2 | 83.4 | 0.225 | 24.53 | 147.8
64.6882 | 149.7 | 148.7 | 108.4 | 774.8 | 781.2 | 344.2 | 433.7 | 83.4 | 0.228 | 24.53 | 147.9
64.6994 | 149.7 | 148.8 | 108.4 | 775.7 | 782 | 343.1 | 431.4 | 83.4 | 0.218 | 24.47 | 148
64.7105 | 149.7 | 148.7 | 108.4 | 775.1 | 781.8 | 344 | 432.8 | 83.5 | 0.235 | 24.53 | 148.1
64.7216 | 149.7 | 148.7 | 108.3 | 776.7 | 781.2 | 343.2 | 431.5 | 83.5 | 0.218 | 24.5 | 147.9
64.7327 | 149.7 | 148.7 | 108.3 | 775.4 | 782.4 | 342.5 | 430.5 | 83.4 | 0.223 | 24.5 | 148.1
64.7438 | 149.7 | 148.7 | 108.4 | 775 | 780.9 | 343.2 | 431.4 | 83.4 | 0.224 | 24.55 | 147.9
64.7549 | 149.7 | 148.6 | 108.4 | 776.3 | 781.8 | 343.7 | 432.2 | 83.4 | 0.225 | 24.5 | 147.9
64.766 | 149.7 | 148.6 | 108.3 | 775.1 | 781.3 | 343.5 | 431.8 | 83.3 | 0.227 | 24.5 | 147.9
64.7771 | 149.7 | 148.7 | 108.3 | 775.8 | 781.9 | 343.4 | 432 | 83.2 | 0.222 | 24.53 | 148
64.7882 | 149.7 | 148.7 | 108.4 | 775.3 | 781.3 | 344.3 | 433 | 83.4 | 0.207 | 24.53 | 148
64.7994 | 149.7 | 148.8 | 108.4 | 775.8 | 781.7 | 343.3 | 431.7 | 83.4 | 0.23 | 24.58 | 147.9
64.8105 | 149.7 | 148.7 | 108.3 | 775.3 | 780.7 | 342.5 | 430.1 | 83.4 | 0.239 | 24.48 | 147.8
64.8216 | 149.7 | 148.7 | 108.3 | 774.6 | 781.3 | 343.5 | 431.5 | 83.4 | 0.235 | 24.53 | 147.8
64.8327 | 149.7 | 148.6 | 108.3 | 776.2 | 781.6 | 343.1 | 431.4 | 83.5 | 0.24 | 24.51 | 147.8
64.8438 | 149.7 | 148.8 | 108.4 | 774.4 | 781.4 | 343.8 | 432.4 | 83.4 | 0.236 | 24.5 | 147.9
64.8549 | 149.7 | 148.7 | 108.3 | 776.1 | 781.2 | 343.7 | 432.3 | 83.4 | 0.232 | 24.43 | 147.8
64.866 | 149.7 | 148.6 | 108.4 | 775.1 | 781.1 | 343.1 | 431.8 | 83.4 | 0.238 | 24.55 | 147.8
64.8771 | 149.7 | 148.7 | 108.4 | 775.2 | 780.9 | 342 | 430 | 83.3 | 0.231 | 24.51 | 147.8
64.8882 | 149.6 | 148.8 | 108.3 | 776.2 | 780.9 | 343.3 | 431.6 | 83.4 | 0.234 | 24.52 | 148
64.8994 | 149.7 | 148.7 | 108.4 | 775.6 | 781.7 | 342.6 | 431.2 | 83.4 | 0.239 | 24.57 | 147.9
64.9105 | 149.6 | 148.8 | 108.4 | 776.3 | 780.7 | 343.4 | 432.4 | 83.3 | 0.221 | 24.54 | 147.9
64.9216 | 149.7 | 148.8 | 108.4 | 775 | 781.4 | 343.5 | 432.3 | 83.2 | 0.202 | 24.52 | 147.8
64.9327 | 149.8 | 148.6 | 108.3 | 777 | 781.9 | 343.9 | 432.3 | 83.4 | 0.213 | 24.54 | 147.9
64.9438 | 149.7 | 148.6 | 108.3 | 775.7 | 781.4 | 343 | 431.8 | 83.4 | 0.206 | 24.55 | 147.9
64.9549 | 149.7 | 148.6 | 108.4 | 775.3 | 781.4 | 342.9 | 431.2 | 83.4 | 0.214 | 24.49 | 147.9
64.966 | 149.7 | 148.9 | 108.4 | 776.5 | 781.4 | 342.5 | 431.2 | 83.4 | 0.202 | 24.49 | 147.8
64.9771 | 149.7 | 148.7 | 108.3 | 775.3 | 781.6 | 343.9 | 432.7 | 83.4 | 0.207 | 24.53 | 147.8
64.9882 | 149.7 | 148.8 | 108.3 | 776 | 781.2 | 343.7 | 432.6 | 83.5 | 0.221 | 24.53 | 147.8
64.9994 | 149.6 | 148.9 | 108.4 | 775.7 | 782.5 | 344 | 433.5 | 83.6 | 0.223 | 24.51 | 147.8
65.0105 | 149.6 | 148.6 | 108.4 | 775.9 | 780.9 | 344 | 433.6 | 83.3 | 0.219 | 24.52 | 147.8
65.0216 | 149.7 | 148.7 | 108.3 | 775.7 | 781.7 | 343.5 | 433.3 | 83.4 | 0.215 | 24.48 | 147.9
65.0327 | 149.7 | 148.8 | 108.3 | 775.4 | 781.4 | 344 | 432.9 | 83.4 | 0.218 | 24.49 | 147.8
65.0438 | 149.6 | 148.7 | 108.3 | 776.8 | 781.3 | 342.9 | 431.4 | 83.4 | 0.194 | 24.51 | 147.8
65.0549 | 149.7 | 148.7 | 108.3 | 774.5 | 781.7 | 343.3 | 432.8 | 83.4 | 0.207 | 24.51 | 147.9
65.066 | 149.6 | 148.6 | 108.4 | 776.7 | 780.8 | 342.3 | 431.9 | 83.4 | 0.215 | 24.48 | 147.8
65.0771 | 149.7 | 148.8 | 108.3 | 775.5 | 781.3 | 342.4 | 431.5 | 83.5 | 0.213 | 24.52 | 147.9
65.0882 | 149.8 | 149.1 | 108.4 | 775.5 | 781.1 | 343 | 431.2 | 83.4 | 0.22 | 24.54 | 148.1
65.0993 | 149.7 | 148.7 | 108.4 | 775.8 | 781.7 | 342.1 | 430.5 | 83.3 | 0.228 | 24.48 | 147.8
65.1105 | 149.6 | 148.8 | 108.4 | 775.4 | 781 | 343.9 | 432.5 | 83.5 | 0.232 | 24.51 | 147.7
65.1216 | 149.5 | 148.7 | 108.4 | 776.6 | 781.5 | 343.1 | 430.9 | 83.4 | 0.228 | 24.53 | 147.7
65.1327 | 149.6 | 148.7 | 108.3 | 774.7 | 781.8 | 342.8 | 430.6 | 83.4 | 0.229 | 24.52 | 147.9
65.1438 | 149.5 | 148.7 | 108.3 | 776.4 | 781.3 | 344.2 | 432.8 | 83.4 | 0.236 | 24.55 | 147.9
65.1549 | 149.6 | 148.7 | 108.3 | 775.6 | 781.3 | 343.3 | 432 | 83.4 | 0.233 | 24.51 | 147.9
65.166 | 149.6 | 148.9 | 108.3 | 774.1 | 781.2 | 344.2 | 434.1 | 83.4 | 0.232 | 24.48 | 147.9
65.1771 | 149.7 | 148.8 | 108.3 | 776.9 | 781.8 | 344.2 | 434.1 | 83.4 | 0.223 | 24.47 | 148.1
65.1882 | 149.7 | 148.7 | 108.3 | 775.4 | 781.1 | 343.3 | 432.2 | 83.5 | 0.226 | 24.55 | 147.8
65.1993 | 149.6 | 148.8 | 108.4 | 775.7 | 781.4 | 343.3 | 432.4 | 83.4 | 0.21 | 24.46 | 147.8
65.2105 | 149.6 | 148.6 | 108.4 | 775.8 | 781.2 | 343.3 | 432.4 | 83.5 | 0.203 | 24.48 | 147.7
65.2216 | 149.5 | 148.6 | 108.3 | 776.5 | 782 | 343.7 | 432.3 | 83.5 | 0.207 | 24.5 | 147.7
65.2327 | 149.6 | 148.8 | 108.3 | 775.8 | 781.6 | 342.9 | 431.2 | 83.4 | 0.218 | 24.5 | 147.7
65.2438 | 149.6 | 148.6 | 108.3 | 775 | 781.2 | 343.1 | 432.2 | 83.4 | 0.213 | 24.49 | 147.7
65.2549 | 149.7 | 148.7 | 108.4 | 776.6 | 781.4 | 343.6 | 432.9 | 83.4 | 0.218 | 24.49 | 147.9
65.266 | 149.7 | 148.7 | 108.4 | 774.5 | 781.2 | 343.3 | 432 | 83.4 | 0.227 | 24.58 | 148.1
65.2771 | 149.8 | 148.7 | 108.3 | 776.1 | 781.4 | 342.7 | 430.8 | 83.3 | 0.22 | 24.49 | 148.1
65.2882 | 149.7 | 148.7 | 108.4 | 775.9 | 781.2 | 342.8 | 431.1 | 83.3 | 0.213 | 24.48 | 148
65.2993 | 149.7 | 148.8 | 108.4 | 775.4 | 781.9 | 343.2 | 431.2 | 83.4 | 0.231 | 24.56 | 147.9
65.3105 | 149.7 | 148.8 | 108.4 | 775.8 | 781.2 | 343.5 | 431.8 | 83.4 | 0.237 | 24.53 | 147.9
65.3216 | 149.6 | 148.8 | 108.3 | 774.9 | 781.2 | 343.1 | 431.2 | 83.4 | 0.237 | 24.56 | 147.8
65.3327 | 149.6 | 148.6 | 108.4 | 776.1 | 781.4 | 344.2 | 433.3 | 83.4 | 0.235 | 24.46 | 147.8
65.3438 | 149.6 | 148.8 | 108.3 | 774.7 | 781.1 | 342.6 | 430.8 | 83.4 | 0.233 | 24.49 | 147.8
65.3549 | 149.7 | 148.8 | 108.4 | 776.6 | 781.3 | 343.2 | 430.9 | 83.5 | 0.241 | 24.49 | 147.9
65.366 | 149.7 | 148.7 | 108.3 | 775.6 | 780.7 | 343.5 | 431.7 | 83.3 | 0.222 | 24.53 | 147.9
65.3771 | 149.7 | 148.8 | 108.3 | 774.6 | 781.8 | 343.4 | 431.5 | 83.4 | 0.229 | 24.53 | 147.9
65.3882 | 149.7 | 148.7 | 108.4 | 776.6 | 780.8 | 343.8 | 432.1 | 83.4 | 0.241 | 24.5 | 147.9
65.3993 | 149.5 | 148.6 | 108.4 | 775.3 | 781.8 | 341.7 | 429.5 | 83.4 | 0.24 | 24.52 | 147.7
65.4105 | 149.7 | 148.7 | 108.4 | 775.8 | 781.1 | 343.2 | 431.3 | 83.4 | 0.238 | 24.52 | 147.9
65.4216 | 149.7 | 148.7 | 108.4 | 775.6 | 781.3 | 343.1 | 431.3 | 83.5 | 0.223 | 24.53 | 147.9
65.4327 | 149.7 | 148.7 | 108.3 | 776.2 | 781.9 | 343.3 | 431.3 | 83.5 | 0.219 | 24.54 | 147.9
65.4438 | 149.7 | 148.7 | 108.2 | 775.3 | 781.8 | 342.6 | 430.2 | 83.4 | 0.218 | 24.51 | 147.9
65.4549 | 149.7 | 148.8 | 108.4 | 775.2 | 781.7 | 344.7 | 433.2 | 83.5 | 0.235 | 24.56 | 147.9
65.466 | 149.5 | 148.6 | 108.3 | 776.5 | 780.8 | 343.3 | 431.3 | 83.5 | 0.238 | 24.49 | 147.6
65.4771 | 149.6 | 148.7 | 108.3 | 774.3 | 781.4 | 343.7 | 431.9 | 83.4 | 0.233 | 24.53 | 147.7
65.4882 | 149.6 | 148.7 | 108.3 | 776.3 | 780.8 | 342.6 | 430.1 | 83.4 | 0.225 | 24.49 | 147.8
65.4993 | 149.6 | 148.7 | 108.5 | 776.2 | 781.8 | 342.8 | 430.8 | 83.4 | 0.224 | 24.54 | 148.1
65.5105 | 149.7 | 148.9 | 108.3 | 775 | 781.4 | 342.2 | 430.6 | 83.4 | 0.223 | 24.57 | 148.1
65.5216 | 149.8 | 148.9 | 108.4 | 776.3 | 781.5 | 343.2 | 431.5 | 83.3 | 0.223 | 24.5 | 148
65.5327 | 149.6 | 148.7 | 108.3 | 775.3 | 781.4 | 342.4 | 430.6 | 83.3 | 0.222 | 24.54 | 147.8
65.5438 | 149.6 | 148.6 | 108.3 | 776.1 | 781.2 | 343.9 | 432.7 | 83.4 | 0.226 | 24.57 | 147.8
65.5549 | 149.5 | 148.7 | 108.3 | 774.9 | 781.7 | 342.6 | 430.3 | 83.4 | 0.229 | 24.49 | 147.8
65.566 | 149.6 | 148.6 | 108.3 | 776.2 | 780.6 | 342.8 | 430.3 | 83.5 | 0.227 | 24.46 | 147.9
65.5771 | 149.7 | 148.7 | 108.3 | 775.9 | 781.6 | 343.8 | 432.6 | 83.4 | 0.224 | 24.53 | 148.2
65.5882 | 149.8 | 148.7 | 108.5 | 774.6 | 780.7 | 343.2 | 431.4 | 83.4 | 0.229 | 24.5 | 148.2
65.5993 | 149.7 | 148.6 | 108.3 | 776.8 | 781 | 342.5 | 430.9 | 83.4 | 0.228 | 24.5 | 147.8
65.6105 | 149.7 | 148.7 | 108.3 | 775.2 | 781.3 | 342.5 | 430.6 | 83.4 | 0.228 | 24.54 | 147.8
65.6216 | 149.6 | 148.7 | 108.4 | 775.8 | 781.5 | 342.6 | 430.1 | 83.4 | 0.231 | 24.51 | 147.8
65.6327 | 149.6 | 148.7 | 108.4 | 776.2 | 781.6 | 342.8 | 430.6 | 83.3 | 0.209 | 24.47 | 147.8
65.6438 | 149.6 | 148.8 | 108.4 | 775.2 | 781.3 | 344.5 | 433.6 | 83.4 | 0.223 | 24.54 | 147.8
65.6549 | 149.6 | 148.8 | 108.3 | 776.7 | 782 | 344 | 432.3 | 83.4 | 0.234 | 24.53 | 147.8
65.666 | 149.6 | 148.7 | 108.4 | 775.6 | 780.9 | 343.7 | 432.2 | 83.4 | 0.233 | 24.46 | 147.7
65.6771 | 149.6 | 148.8 | 108.4 | 776.4 | 781.9 | 343.8 | 431.7 | 83.4 | 0.233 | 24.5 | 147.8
65.6882 | 149.4 | 148.5 | 108.5 | 775.1 | 781.1 | 343 | 430.5 | 83.3 | 0.229 | 24.52 | 147.6
65.6993 | 149.6 | 148.7 | 108.3 | 775.5 | 781.2 | 342.5 | 430.3 | 83.5 | 0.24 | 24.51 | 147.9
65.7105 | 149.7 | 148.7 | 108.4 | 776.5 | 781.6 | 342.4 | 430.1 | 83.6 | 0.237 | 24.54 | 147.9
65.7216 | 149.7 | 148.8 | 108.4 | 774.7 | 781.8 | 342.5 | 430 | 83.5 | 0.22 | 24.55 | 147.9
65.7327 | 149.7 | 148.7 | 108.3 | 777.1 | 781.6 | 343 | 430.6 | 83.5 | 0.23 | 24.49 | 147.9
65.7438 | 149.6 | 148.7 | 108.4 | 775.5 | 781 | 342.5 | 430.2 | 83.6 | 0.235 | 24.51 | 147.7
65.7549 | 149.6 | 148.7 | 108.3 | 775.7 | 782.2 | 342.2 | 429.7 | 83.5 | 0.223 | 24.56 | 147.8
65.766 | 149.6 | 148.6 | 108.4 | 776.4 | 781.4 | 344.3 | 432.2 | 83.4 | 0.214 | 24.51 | 147.7
65.7771 | 149.6 | 148.5 | 108.4 | 775.4 | 781.6 | 342.5 | 430.1 | 83.4 | 0.203 | 24.52 | 147.8
65.7882 | 149.6 | 148.7 | 108.4 | 776.2 | 781.3 | 343.7 | 431.7 | 83.4 | 0.217 | 24.55 | 147.7
65.7993 | 149.6 | 148.7 | 108.4 | 775.2 | 781.8 | 342.3 | 429.7 | 83.4 | 0.232 | 24.53 | 147.8
65.8105 | 149.6 | 148.8 | 108.3 | 776.9 | 781.6 | 343.7 | 431.3 | 83.4 | 0.228 | 24.57 | 147.8
65.8216 | 149.7 | 148.8 | 108.3 | 775.3 | 781.3 | 343.6 | 431.9 | 83.4 | 0.226 | 24.55 | 147.9
65.8327 | 149.6 | 148.6 | 108.3 | 774.9 | 781.5 | 342.8 | 430.5 | 83.4 | 0.223 | 24.49 | 147.9
65.8438 | 149.6 | 148.6 | 108.3 | 776.4 | 781 | 343 | 430.4 | 83.4 | 0.222 | 24.5 | 147.9
65.8549 | 149.8 | 149 | 108.4 | 774.7 | 781.9 | 342.8 | 430.6 | 83.4 | 0.22 | 24.56 | 147.9
65.866 | 149.7 | 148.8 | 108.3 | 776.2 | 780.8 | 342.5 | 429.8 | 83.4 | 0.217 | 24.47 | 147.8
65.8771 | 149.7 | 148.8 | 108.2 | 775.4 | 781.4 | 343.2 | 430.6 | 83.4 | 0.191 | 24.46 | 147.8
65.8882 | 149.8 | 148.8 | 108.3 | 774.9 | 780.8 | 344.1 | 432.2 | 83.4 | 0.19 | 24.52 | 147.7
65.8993 | 149.8 | 148.8 | 108.1 | 775.6 | 781.9 | 343.5 | 431.2 | 83.3 | 0.21 | 24.53 | 147.8
65.9105 | 149.7 | 148.6 | 108.2 | 774.8 | 780.7 | 343.3 | 430.6 | 83.3 | 0.238 | 24.48 | 147.7
65.9216 | 149.8 | 148.7 | 108.2 | 775.8 | 781.3 | 343.7 | 431.4 | 83.3 | 0.245 | 24.51 | 147.7
65.9327 | 149.7 | 148.7 | 108.2 | 774.2 | 780.6 | 343.4 | 431.2 | 83.3 | 0.259 | 24.49 | 147.7
65.9438 | 149.8 | 148.8 | 108.2 | 775.4 | 781.1 | 342.7 | 430.5 | 83.3 | 0.27 | 24.47 | 147.8
65.9549 | 149.8 | 148.7 | 108.3 | 776.2 | 781.3 | 342.8 | 430.3 | 83.4 | 0.207 | 24.51 | 147.8
65.966 | 149.7 | 148.7 | 108.3 | 774.3 | 781.1 | 342.5 | 429.4 | 83.4 | 0.203 | 24.5 | 147.7
65.9771 | 149.6 | 148.8 | 108.4 | 776.4 | 781.4 | 344.4 | 432.2 | 83.3 | 0.204 | 24.5 | 147.8
65.9882 | 149.6 | 148.6 | 108.5 | 775.7 | 781.2 | 343.5 | 431.2 | 83.3 | 0.201 | 24.53 | 147.9
65.9993 | 149.6 | 148.8 | 108.4 | 776.1 | 781.4 | 344.1 | 431.7 | 83.4 | 0.203 | 24.58 | 147.8
66.0105 | 149.6 | 148.6 | 108.3 | 775.3 | 780.6 | 343 | 430.7 | 83.2 | 0.201 | 24.48 | 147.8
66.0216 | 149.6 | 148.6 | 108.3 | 775.6 | 781.7 | 343.5 | 431.3 | 83.4 | 0.201 | 24.48 | 147.8
66.0327 | 149.6 | 148.8 | 108.4 | 776.6 | 780.9 | 343 | 430.2 | 83.5 | 0.196 | 24.5 | 147.8
66.0438 | 149.6 | 148.7 | 108.3 | 774.2 | 781.7 | 341.6 | 428.6 | 83.4 | 0.191 | 24.48 | 147.8
66.0549 | 149.6 | 148.7 | 108.3 | 776.7 | 781 | 343 | 430.2 | 83.5 | 0.198 | 24.5 | 147.8
66.066 | 149.6 | 148.7 | 108.4 | 775.7 | 781.4 | 342.1 | 429.2 | 83.5 | 0.199 | 24.49 | 147.8
66.0771 | 149.6 | 148.8 | 108.4 | 775.1 | 781.4 | 342.8 | 430 | 83.4 | 0.191 | 24.55 | 147.8
66.0882 | 149.6 | 148.8 | 108.4 | 776.2 | 781.2 | 342.8 | 429.7 | 83.4 | 0.195 | 24.49 | 147.8
66.0993 | 149.6 | 148.8 | 108.4 | 775.4 | 781.8 | 343.2 | 430.9 | 83.4 | 0.204 | 24.53 | 147.8
66.1105 | 149.6 | 148.8 | 108.4 | 776.2 | 780.8 | 343.1 | 430.5 | 83.3 | 0.21 | 24.48 | 147.8
66.1216 | 149.6 | 148.8 | 108.2 | 775.2 | 781.4 | 344.5 | 432.9 | 83.4 | 0.189 | 24.46 | 147.9
66.1327 | 149.6 | 148.7 | 108.3 | 776.1 | 780.8 | 341.9 | 429.2 | 83.4 | 0.186 | 24.51 | 147.8
66.1438 | 149.6 | 148.6 | 108.4 | 775.3 | 781.4 | 341.4 | 428.5 | 83.3 | 0.195 | 24.5 | 147.9
66.1549 | 149.7 | 148.6 | 108.4 | 775.4 | 781.2 | 343.3 | 431.2 | 83.4 | 0.187 | 24.51 | 147.9
66.166 | 149.7 | 148.6 | 108.4 | 776.9 | 781.4 | 343.6 | 431.2 | 83.4 | 0.186 | 24.45 | 147.9
66.1771 | 149.6 | 148.8 | 108.4 | 775.1 | 781.1 | 341.9 | 429.6 | 83.3 | 0.169 | 24.49 | 147.9
66.1882 | 149.7 | 148.8 | 108.6 | 776.3 | 781.1 | 341.3 | 428.8 | 83.3 | 0.18 | 24.52 | 147.9
66.1993 | 149.6 | 148.8 | 108.4 | 775.9 | 781.4 | 342 | 429.9 | 83.4 | 0.191 | 24.51 | 147.8
66.2104 | 149.7 | 148.8 | 108.4 | 775.7 | 781.1 | 342.2 | 429.5 | 83.3 | 0.191 | 24.45 | 147.8
66.2216 | 149.6 | 148.7 | 108.4 | 776.2 | 781.7 | 341.5 | 428.6 | 83.4 | 0.196 | 24.46 | 147.8
66.2327 | 149.6 | 148.7 | 108.3 | 775.7 | 781 | 342.9 | 430.2 | 83.4 | 0.201 | 24.54 | 147.8
66.2438 | 149.7 | 148.7 | 108.3 | 777.4 | 781.2 | 343 | 430.1 | 83.4 | 0.197 | 24.46 | 147.8
66.2549 | 149.6 | 148.6 | 108.3 | 774.9 | 781.1 | 342.5 | 430 | 83.4 | 0.188 | 24.53 | 147.7
66.266 | 149.6 | 148.7 | 108.4 | 776.1 | 780.8 | 342.9 | 429.7 | 83.3 | 0.184 | 24.54 | 147.7
66.2771 | 149.4 | 148.6 | 108.4 | 776.8 | 781.3 | 342.8 | 430.1 | 83.4 | 0.186 | 24.51 | 147.7
66.2882 | 149.4 | 148.6 | 108.4 | 774.7 | 781.3 | 341.8 | 429 | 83.4 | 0.202 | 24.48 | 147.8
66.2993 | 149.7 | 148.7 | 108.3 | 776.7 | 781.8 | 342.1 | 429.4 | 83.5 | 0.184 | 24.54 | 148.1
66.3104 | 149.7 | 148.8 | 108.3 | 776.1 | 780.8 | 342.5 | 429.7 | 83.4 | 0.191 | 24.53 | 148.1
66.3216 | 149.6 | 148.8 | 108.4 | 776.4 | 782.1 | 342.8 | 430.6 | 83.4 | 0.198 | 24.53 | 147.8
66.3327 | 149.5 | 148.8 | 108.3 | 776.1 | 780.9 | 343.1 | 430.7 | 83.4 | 0.207 | 24.52 | 147.7
66.3438 | 149.6 | 148.6 | 108.3 | 775.3 | 781.3 | 343.3 | 431.4 | 83.3 | 0.215 | 24.53 | 147.7
66.3549 | 149.5 | 148.6 | 108.3 | 776.7 | 781.3 | 342.3 | 430 | 83.4 | 0.213 | 24.53 | 147.7
66.366 | 149.5 | 148.7 | 108.4 | 775.1 | 781.1 | 343.7 | 431.3 | 83.4 | 0.216 | 24.51 | 147.8
66.3771 | 149.6 | 148.8 | 108.4 | 776.7 | 781.4 | 343.2 | 430.9 | 83.5 | 0.217 | 24.5 | 147.9
66.3882 | 149.6 | 148.8 | 108.4 | 775.3 | 780.7 | 342.2 | 429.2 | 83.5 | 0.217 | 24.54 | 147.9
66.3993 | 149.6 | 148.9 | 108.3 | 775.7 | 781.3 | 341.4 | 428.5 | 83.5 | 0.203 | 24.48 | 147.9
66.4104 | 149.7 | 148.7 | 108.3 | 776.6 | 780.7 | 342.1 | 429.2 | 83.5 | 0.209 | 24.5 | 147.8
66.4216 | 149.7 | 148.7 | 108.4 | 774.7 | 781.3 | 341.8 | 429 | 83.4 | 0.207 | 24.52 | 147.8
66.4327 | 149.6 | 148.6 | 108.3 | 776.8 | 781.2 | 343.1 | 430.9 | 83.4 | 0.197 | 24.52 | 147.8
66.4438 | 149.7 | 148.6 | 108.4 | 775.7 | 780.9 | 342 | 429.1 | 83.4 | 0.205 | 24.49 | 147.8
66.4549 | 149.6 | 148.8 | 108.4 | 775.4 | 781.5 | 343.6 | 431.5 | 83.4 | 0.21 | 24.51 | 147.8
66.466 | 149.7 | 148.7 | 108.3 | 775.7 | 780.7 | 343.8 | 432 | 83.4 | 0.207 | 24.56 | 147.8
66.4771 | 149.6 | 148.7 | 108.4 | 775.3 | 781.5 | 342.9 | 430.6 | 83.4 | 0.212 | 24.49 | 147.8
66.4882 | 149.7 | 148.6 | 108.3 | 776.7 | 781 | 344 | 431.7 | 83.4 | 0.21 | 24.53 | 147.9
66.4993 | 149.7 | 148.6 | 108.3 | 774.7 | 781.3 | 343.6 | 431.3 | 83.5 | 0.219 | 24.53 | 147.9
66.5104 | 149.6 | 148.7 | 108.4 | 776.3 | 781.4 | 342.1 | 429.2 | 83.4 | 0.215 | 24.55 | 147.9
66.5216 | 149.6 | 148.8 | 108.4 | 776.1 | 781.4 | 343 | 430.6 | 83.3 | 0.21 | 24.5 | 147.8
66.5327 | 149.6 | 148.7 | 108.3 | 774.3 | 781.4 | 343 | 430.2 | 83.3 | 0.207 | 24.49 | 147.8
66.5438 | 149.6 | 148.6 | 108.5 | 776.8 | 780.8 | 343.7 | 431.7 | 83.3 | 0.207 | 24.56 | 147.7
66.5549 | 149.5 | 148.7 | 108.4 | 774.7 | 781.6 | 342.2 | 429.5 | 83.2 | 0.204 | 24.53 | 147.7
66.566 | 149.6 | 148.7 | 108.4 | 775.9 | 781.1 | 342.8 | 430.6 | 83.3 | 0.211 | 24.53 | 147.8
66.5771 | 149.7 | 148.8 | 108.3 | 775.1 | 781.1 | 342.6 | 430.6 | 83.3 | 0.206 | 24.5 | 148.1
66.5882 | 149.7 | 148.8 | 108.5 | 775.6 | 781.4 | 342.5 | 430.3 | 83.4 | 0.205 | 24.46 | 147.9
66.5993 | 149.6 | 148.6 | 108.3 | 776 | 780.8 | 342.1 | 429.7 | 83.4 | 0.203 | 24.46 | 147.8
66.6104 | 149.7 | 148.8 | 108.3 | 774.6 | 781.4 | 343.2 | 431.2 | 83.4 | 0.206 | 24.53 | 147.8
66.6216 | 149.6 | 148.7 | 108.4 | 777.1 | 780.7 | 343 | 430.8 | 83.4 | 0.207 | 24.51 | 147.7
66.6327 | 149.5 | 148.7 | 108.3 | 775.6 | 781.1 | 342.8 | 430.4 | 83.3 | 0.213 | 24.53 | 147.7
66.6438 | 149.6 | 148.6 | 108.3 | 775.9 | 780.7 | 343.7 | 431.7 | 83.4 | 0.207 | 24.54 | 147.7
66.6549 | 149.6 | 148.7 | 108.4 | 775.7 | 781.4 | 344 | 432.2 | 83.4 | 0.202 | 24.52 | 147.7
66.666 | 149.6 | 148.7 | 108.3 | 775 | 780.8 | 344.4 | 432.5 | 83.4 | 0.203 | 24.46 | 147.7
66.6771 | 149.6 | 148.7 | 108.3 | 776.6 | 780.9 | 342.5 | 430.1 | 83.4 | 0.202 | 24.48 | 147.9
66.6882 | 149.7 | 148.7 | 108.4 | 773.9 | 781.5 | 342.6 | 430.5 | 83.4 | 0.202 | 24.52 | 147.9
66.6993 | 149.7 | 148.8 | 108.4 | 776.8 | 780.6 | 344 | 432.1 | 83.4 | 0.202 | 24.49 | 147.9
66.7104 | 149.7 | 148.7 | 108.4 | 775.6 | 781.2 | 343.3 | 431.1 | 83.3 | 0.204 | 24.52 | 147.9
66.7216 | 149.6 | 148.6 | 108.4 | 774.7 | 780.5 | 343.5 | 431.3 | 83.2 | 0.202 | 24.5 | 147.9
66.7327 | 149.6 | 148.7 | 108.2 | 776.3 | 781.1 | 343 | 430.8 | 83.3 | 0.203 | 24.45 | 147.8
66.7438 | 149.6 | 148.6 | 108.3 | 774.9 | 780.9 | 344.3 | 432.8 | 83.4 | 0.211 | 24.5 | 147.8
66.7549 | 149.7 | 148.8 | 108.4 | 776.3 | 781.6 | 341.1 | 428.9 | 83.4 | 0.207 | 24.5 | 147.9
66.766 | 149.7 | 148.8 | 108.3 | 774.9 | 781.2 | 342.5 | 430.4 | 83.3 | 0.215 | 24.5 | 147.9
66.7771 | 149.6 | 148.6 | 108.4 | 775.7 | 780.7 | 343.7 | 431.7 | 83.4 | 0.216 | 24.49 | 147.8
66.7882 | 149.6 | 148.6 | 108.4 | 776.1 | 781.2 | 342.9 | 430.6 | 83.2 | 0.216 | 24.45 | 147.7
66.7993 | 149.6 | 148.7 | 108.2 | 774.5 | 781 | 343.7 | 431.9 | 83.3 | 0.189 | 24.52 | 147.7
66.8104 | 149.6 | 148.7 | 108.2 | 776.4 | 781.4 | 343.5 | 431.4 | 83.4 | 0.211 | 24.54 | 147.7
66.8216 | 149.5 | 148.6 | 108.4 | 775.1 | 780.5 | 343.5 | 431.4 | 83.3 | 0.207 | 24.47 | 147.8
66.8327 | 149.6 | 148.8 | 108.4 | 776.7 | 781.1 | 342.8 | 430.4 | 83.3 | 0.206 | 24.53 | 147.9
66.8438 | 149.7 | 148.8 | 108.4 | 774.5 | 780.8 | 342.3 | 430 | 83.3 | 0.207 | 24.52 | 147.9
66.8549 | 149.7 | 148.8 | 108.3 | 775.7 | 780.9 | 342.6 | 430.5 | 83.3 | 0.21 | 24.49 | 148.1
66.866 | 149.7 | 148.8 | 108.4 | 776.3 | 781.6 | 342.8 | 430.4 | 83.4 | 0.19 | 24.48 | 147.9
66.8771 | 149.5 | 148.7 | 108.3 | 773.8 | 780.9 | 342.1 | 429.1 | 83.4 | 0.198 | 24.54 | 147.5
66.8882 | 149.4 | 148.6 | 108.4 | 776.4 | 781.3 | 343 | 430.4 | 83.4 | 0.202 | 24.5 | 147.5
66.8993 | 149.7 | 148.6 | 108.5 | 776.2 | 781.6 | 342.6 | 429.9 | 83.5 | 0.207 | 24.54 | 148
66.9104 | 149.5 | 148.5 | 108.4 | 775.6 | 781.2 | 343.5 | 431.7 | 83.4 | 0.198 | 24.49 | 147.9
66.9216 | 149.6 | 148.7 | 108.4 | 775.8 | 781.6 | 342.1 | 429.4 | 83.4 | 0.203 | 24.5 | 148
66.9327 | 149.7 | 148.7 | 108.4 | 774.8 | 781.2 | 342.3 | 430.1 | 83.2 | 0.191 | 24.54 | 148
66.9438 | 149.6 | 148.8 | 108.4 | 776.2 | 781.7 | 341.7 | 429.5 | 83.4 | 0.213 | 24.51 | 147.7
66.9549 | 149.5 | 148.5 | 108.4 | 775.2 | 780.9 | 343.8 | 432 | 83.4 | 0.212 | 24.57 | 147.5
66.966 | 149.5 | 148.6 | 108.5 | 776.2 | 781.1 | 344 | 432.5 | 83.3 | 0.207 | 24.49 | 147.7
66.9771 | 149.6 | 148.8 | 108.5 | 775.8 | 781.4 | 344 | 432.2 | 83.3 | 0.21 | 24.49 | 147.9
66.9882 | 149.5 | 148.7 | 108.5 | 774.3 | 780.6 | 343.7 | 431.7 | 83.4 | 0.213 | 24.56 | 147.9
66.9993 | 149.7 | 148.7 | 108.4 | 776.7 | 781.6 | 342.5 | 430 | 83.4 | 0.213 | 24.49 | 148.1
67.0104 | 149.7 | 148.9 | 108.4 | 775.8 | 780.9 | 342.6 | 430.2 | 83.4 | 0.218 | 24.55 | 147.9
67.0216 | 149.5 | 148.7 | 108.5 | 776.1 | 781.4 | 342.5 | 430.4 | 83.3 | 0.196 | 24.47 | 147.6
67.0327 | 149.4 | 148.7 | 108.3 | 775.1 | 780.7 | 341.9 | 429.1 | 83.4 | 0.21 | 24.53 | 147.4
67.0438 | 149.4 | 148.7 | 108.3 | 776.1 | 780.9 | 343.7 | 431.6 | 83.3 | 0.208 | 24.55 | 147.5
67.0549 | 149.3 | 148.5 | 108.3 | 775.8 | 780.6 | 344.9 | 433.6 | 83.3 | 0.21 | 24.47 | 147.7
67.066 | 149.5 | 148.7 | 108.3 | 774.2 | 780.9 | 342 | 429.8 | 83.3 | 0.208 | 24.51 | 147.9
67.0771 | 149.8 | 148.9 | 108.3 | 777.3 | 781.4 | 342.3 | 430.1 | 83.4 | 0.21 | 24.53 | 148.1
67.0882 | 149.5 | 148.7 | 108.4 | 775.1 | 780.7 | 343.9 | 432.2 | 83.4 | 0.212 | 24.51 | 147.6
67.0993 | 149.6 | 148.7 | 108.3 | 775.2 | 781.3 | 343.2 | 431.5 | 83.4 | 0.209 | 24.52 | 147.7
67.1104 | 149.5 | 148.7 | 108.4 | 775.8 | 780.6 | 343.6 | 432 | 83.4 | 0.212 | 24.53 | 147.5
67.1216 | 149.6 | 148.7 | 108.4 | 775.2 | 781.1 | 342.6 | 430.5 | 83.4 | 0.211 | 24.51 | 147.9
67.1327 | 149.6 | 148.7 | 108.4 | 776.1 | 781.6 | 342.1 | 429.7 | 83.2 | 0.207 | 24.52 | 147.9
67.1438 | 149.7 | 148.9 | 108.5 | 775.3 | 780.6 | 342 | 430.1 | 83.3 | 0.203 | 24.52 | 147.9
67.1549 | 149.5 | 148.7 | 108.4 | 776.4 | 781.4 | 343.8 | 432.3 | 83.4 | 0.215 | 24.54 | 147.5
67.166 | 149.6 | 148.7 | 108.3 | 775.6 | 780.9 | 342.7 | 431.1 | 83.3 | 0.217 | 24.52 | 147.6
67.1771 | 149.3 | 148.4 | 108.4 | 775.6 | 781.2 | 343.5 | 431.7 | 83.4 | 0.205 | 24.51 | 147.4
67.1882 | 149.6 | 148.8 | 108.3 | 777.3 | 780.9 | 342.3 | 430.1 | 83.5 | 0.222 | 24.52 | 147.7
67.1993 | 149.6 | 148.8 | 108.4 | 774.3 | 780.8 | 343.1 | 431.2 | 83.5 | 0.218 | 24.54 | 147.7
67.2104 | 149.6 | 148.8 | 108.3 | 776.3 | 781.2 | 343 | 431 | 83.3 | 0.217 | 24.56 | 147.7
67.2215 | 149.6 | 148.6 | 108.3 | 775.8 | 780.6 | 342.1 | 429.4 | 83.4 | 0.215 | 24.53 | 147.8
67.2327 | 149.7 | 148.8 | 108.4 | 775.4 | 781.4 | 342.1 | 429.5 | 83.3 | 0.21 | 24.52 | 147.7
67.2438 | 149.7 | 148.7 | 108.4 | 775.6 | 780.6 | 342.9 | 430.9 | 83.2 | 0.211 | 24.51 | 147.6
67.2549 | 149.7 | 148.6 | 108.4 | 775.1 | 781.2 | 343.6 | 432.2 | 83.3 | 0.215 | 24.54 | 147.6
67.266 | 149.5 | 148.5 | 108.4 | 776.6 | 781.2 | 341.6 | 429.3 | 83.3 | 0.213 | 24.45 | 147.4
67.2771 | 149.5 | 148.7 | 108.5 | 774.9 | 780.5 | 343.2 | 431.2 | 83.4 | 0.208 | 24.53 | 147.6
67.2882 | 149.6 | 148.7 | 108.6 | 776.7 | 781.7 | 342.6 | 430.8 | 83.4 | 0.186 | 24.49 | 147.7
67.2993 | 149.5 | 148.7 | 108.3 | 776 | 781.3 | 343 | 430.8 | 83.5 | 0.193 | 24.5 | 147.7
67.3104 | 149.6 | 148.7 | 108.3 | 774.7 | 780.7 | 342.5 | 429.5 | 83.4 | 0.206 | 24.56 | 147.8
67.3215 | 149.6 | 148.8 | 108.4 | 777.3 | 781.4 | 342.6 | 430.3 | 83.5 | 0.211 | 24.54 | 147.8
67.3327 | 149.7 | 148.8 | 108.4 | 775.3 | 780.6 | 342.3 | 430 | 83.3 | 0.212 | 24.54 | 147.8
67.3438 | 149.6 | 148.7 | 108.5 | 775.8 | 781.1 | 342.4 | 430.3 | 83.4 | 0.212 | 24.55 | 147.8
67.3549 | 149.7 | 148.8 | 108.3 | 775.9 | 780.9 | 342.2 | 429.5 | 83.4 | 0.217 | 24.5 | 147.9
67.366 | 149.7 | 148.8 | 108.4 | 774.4 | 781.3 | 341.6 | 429 | 83.4 | 0.213 | 24.46 | 147.7
67.3771 | 149.7 | 148.6 | 108.4 | 776.4 | 781.2 | 343.2 | 431.1 | 83.4 | 0.198 | 24.45 | 147.7
67.3882 | 149.6 | 148.6 | 108.4 | 775.3 | 780.7 | 341.7 | 429.3 | 83.5 | 0.212 | 24.46 | 147.6
67.3993 | 149.4 | 148.7 | 108.3 | 776.5 | 781.8 | 343.2 | 430.9 | 83.4 | 0.22 | 24.51 | 147.5
67.4104 | 149.6 | 148.5 | 108.4 | 775.5 | 780.8 | 343.3 | 431.2 | 83.3 | 0.222 | 24.51 | 147.7
67.4215 | 149.5 | 148.6 | 108.2 | 775.5 | 781.1 | 342.2 | 430.1 | 83.3 | 0.223 | 24.51 | 147.6
67.4327 | 149.6 | 148.8 | 108.3 | 776.1 | 780.9 | 342.7 | 430.4 | 83.4 | 0.223 | 24.55 | 147.8
67.4438 | 149.7 | 148.8 | 108.3 | 775.1 | 781 | 341.8 | 429.7 | 83.4 | 0.215 | 24.49 | 147.9
67.4549 | 149.7 | 148.7 | 108.4 | 777.2 | 781.4 | 342.7 | 431.2 | 83.3 | 0.203 | 24.5 | 147.8
67.466 | 149.7 | 148.7 | 108.3 | 775.2 | 781.1 | 342.7 | 430.8 | 83.4 | 0.217 | 24.54 | 147.7
67.4771 | 149.7 | 148.8 | 108.4 | 775.7 | 781.4 | 342.8 | 430.6 | 83.4 | 0.225 | 24.55 | 147.7
67.4882 | 149.6 | 148.6 | 108.4 | 776.1 | 780.6 | 341.4 | 428.8 | 83.3 | 0.224 | 24.48 | 147.6
67.4993 | 149.7 | 148.7 | 108.3 | 775.3 | 781.2 | 343 | 430.8 | 83.4 | 0.225 | 24.55 | 147.7
67.5104 | 149.6 | 148.7 | 108.4 | 776.4 | 780.6 | 342.9 | 430.8 | 83.3 | 0.218 | 24.52 | 147.7
67.5215 | 149.6 | 148.6 | 108.4 | 774.8 | 780.8 | 342.5 | 430.4 | 83.3 | 0.213 | 24.52 | 147.7
67.5327 | 149.6 | 148.6 | 108.4 | 775.9 | 781.3 | 342.1 | 429.6 | 83.3 | 0.214 | 24.5 | 147.7
67.5438 | 149.7 | 148.8 | 108.3 | 776.2 | 780.7 | 342.8 | 431.1 | 83.5 | 0.214 | 24.52 | 147.9
67.5549 | 149.6 | 148.7 | 108.3 | 774.8 | 781.3 | 341.8 | 429.4 | 83.4 | 0.213 | 24.48 | 147.7
67.566 | 149.6 | 148.7 | 108.3 | 776.8 | 780.7 | 341.3 | 428.5 | 83.4 | 0.211 | 24.51 | 147.8
67.5771 | 149.6 | 148.6 | 108.4 | 775.3 | 781.4 | 342.8 | 430.5 | 83.4 | 0.213 | 24.51 | 147.7
67.5882 | 149.6 | 148.7 | 108.4 | 775.5 | 781.3 | 343 | 431.2 | 83.4 | 0.213 | 24.54 | 147.8
67.5993 | 149.7 | 148.7 | 108.3 | 776.4 | 781 | 341.8 | 429.5 | 83.3 | 0.213 | 24.48 | 147.8
67.6104 | 149.7 | 148.7 | 108.3 | 775.3 | 781.3 | 343 | 431.4 | 83.3 | 0.21 | 24.51 | 147.9
67.6215 | 149.6 | 148.7 | 108.3 | 776.1 | 780.4 | 342.6 | 431.1 | 83.3 | 0.207 | 24.53 | 147.7
67.6327 | 149.6 | 148.6 | 108.3 | 775.7 | 781.3 | 342.6 | 431.2 | 83.2 | 0.207 | 24.52 | 147.8
67.6438 | 149.6 | 148.7 | 108.3 | 776 | 780.8 | 341.8 | 429.8 | 83.4 | 0.201 | 24.51 | 147.8
67.6549 | 149.7 | 148.7 | 108.3 | 775.9 | 781.2 | 342.8 | 431 | 83.4 | 0.201 | 24.54 | 147.7
67.666 | 149.7 | 148.8 | 108.3 | 775.2 | 780.8 | 342.6 | 430.6 | 83.3 | 0.206 | 24.55 | 147.8
67.6771 | 149.7 | 148.7 | 108.4 | 776.6 | 780.3 | 343.6 | 431.5 | 83.4 | 0.206 | 24.51 | 147.8
67.6882 | 149.6 | 148.7 | 108.4 | 774.9 | 781.3 | 343 | 431.3 | 83.4 | 0.2 | 24.48 | 147.7
67.6993 | 149.6 | 148.5 | 108.3 | 776.8 | 780.9 | 343.2 | 431.3 | 83.4 | 0.202 | 24.47 | 147.6
67.7104 | 149.5 | 148.6 | 108.3 | 776.3 | 780.9 | 343.1 | 431 | 83.4 | 0.206 | 24.49 | 147.6
67.7215 | 149.6 | 148.6 | 108.3 | 774.4 | 781 | 343 | 431.9 | 83.3 | 0.21 | 24.52 | 147.7
67.7327 | 149.6 | 148.7 | 108.4 | 776.5 | 781.3 | 341.1 | 428.6 | 83.4 | 0.207 | 24.5 | 147.8
67.7438 | 149.6 | 148.7 | 108.4 | 775.3 | 781.2 | 342.7 | 430.9 | 83.3 | 0.212 | 24.46 | 147.7
67.7549 | 149.8 | 148.8 | 108.3 | 775.5 | 780.3 | 342.6 | 431 | 83.3 | 0.215 | 24.53 | 147.9
67.766 | 149.8 | 148.7 | 108.4 | 775.9 | 781.3 | 342.6 | 430.6 | 83.4 | 0.213 | 24.5 | 147.9
67.7771 | 149.6 | 148.7 | 108.3 | 774.7 | 780.8 | 342.4 | 430.5 | 83.4 | 0.218 | 24.45 | 147.7
67.7882 | 149.7 | 148.6 | 108.3 | 776.1 | 780.8 | 343.7 | 432.5 | 83.4 | 0.211 | 24.52 | 147.8
67.7993 | 149.6 | 148.8 | 108.6 | 775.2 | 780.9 | 342.5 | 430.6 | 83.3 | 0.223 | 24.44 | 147.8
67.8104 | 149.7 | 148.9 | 108.3 | 775.8 | 780.6 | 341.6 | 429.4 | 83.3 | 0.213 | 24.46 | 147.8
67.8215 | 149.6 | 148.7 | 108.6 | 776 | 781.2 | 342.5 | 430.6 | 83.3 | 0.207 | 24.52 | 147.6
67.8327 | 149.6 | 148.7 | 108.3 | 775.8 | 781.1 | 343.7 | 432.1 | 83.3 | 0.221 | 24.53 | 147.6
67.8438 | 149.6 | 148.6 | 108.4 | 776.3 | 780.9 | 343 | 430.9 | 83.3 | 0.226 | 24.54 | 147.6
67.8549 | 149.6 | 148.6 | 108.3 | 774.9 | 780.8 | 342.8 | 431.3 | 83.3 | 0.225 | 24.52 | 147.8
67.866 | 149.7 | 148.6 | 108.3 | 776.6 | 780.2 | 342.2 | 430.2 | 83.4 | 0.225 | 24.53 | 147.8
67.8771 | 149.6 | 148.7 | 108.3 | 775.3 | 781.2 | 343.2 | 431.2 | 83.5 | 0.234 | 24.49 | 147.8
67.8882 | 149.7 | 148.7 | 108.3 | 774.9 | 780.9 | 342.3 | 430.4 | 83.4 | 0.236 | 24.5 | 147.8
67.8993 | 149.6 | 148.7 | 108.2 | 776 | 780.6 | 342.8 | 430.9 | 83.4 | 0.231 | 24.5 | 147.7
67.9104 | 149.6 | 148.7 | 108.3 | 774.9 | 781.3 | 342.3 | 430.2 | 83.3 | 0.235 | 24.51 | 147.7
67.9215 | 149.7 | 148.9 | 108.4 | 775.4 | 780.4 | 343.5 | 431.2 | 83.3 | 0.234 | 24.48 | 147.8
67.9327 | 149.6 | 148.7 | 108.4 | 775.4 | 781.4 | 342.8 | 430.9 | 83.3 | 0.226 | 24.5 | 147.7
67.9438 | 149.7 | 148.6 | 108.5 | 775.6 | 781 | 341.8 | 430 | 83.3 | 0.233 | 24.55 | 147.8
67.9549 | 149.7 | 148.6 | 108.4 | 775.8 | 781.2 | 342.3 | 430.2 | 83.4 | 0.226 | 24.52 | 147.7
67.966 | 149.7 | 148.8 | 108.5 | 775.3 | 781.2 | 340.8 | 428.5 | 83.4 | 0.214 | 24.48 | 147.8
67.9771 | 149.7 | 148.8 | 108.4 | 777 | 780.6 | 342.7 | 430.9 | 83.4 | 0.221 | 24.53 | 147.8
67.9882 | 149.6 | 148.7 | 108.3 | 775.3 | 781.3 | 342.2 | 430.3 | 83.4 | 0.228 | 24.5 | 147.7
67.9993 | 149.7 | 148.7 | 108.3 | 775.8 | 780.3 | 342.4 | 430.5 | 83.5 | 0.231 | 24.52 | 147.8
68.0104 | 149.7 | 148.8 | 108.4 | 776.4 | 781.3 | 342.6 | 431 | 83.4 | 0.22 | 24.55 | 147.8
68.0215 | 149.7 | 148.8 | 108.4 | 774.8 | 780.9 | 342.2 | 430.4 | 83.2 | 0.217 | 24.51 | 147.8
68.0327 | 149.6 | 148.6 | 108.2 | 775.4 | 780.9 | 342.1 | 430.6 | 83.2 | 0.216 | 24.46 | 147.7
68.0438 | 149.7 | 148.7 | 108.3 | 775.4 | 781.7 | 341.6 | 429.8 | 83.2 | 0.206 | 24.5 | 147.7
68.0549 | 149.7 | 148.8 | 108.4 | 776.4 | 780.7 | 342.2 | 430.4 | 83.2 | 0.213 | 24.49 | 147.8
68.066 | 149.6 | 148.7 | 108.3 | 775.3 | 781.1 | 342.4 | 430.6 | 83.2 | 0.208 | 24.51 | 147.8
68.0771 | 149.6 | 148.8 | 108.3 | 775.2 | 781.1 | 343 | 431.3 | 83.2 | 0.211 | 24.45 | 147.8
68.0882 | 149.7 | 148.7 | 108.3 | 776.4 | 781.2 | 342.5 | 430.8 | 83.3 | 0.214 | 24.49 | 147.8
68.0993 | 149.6 | 148.6 | 108.3 | 774.3 | 781.3 | 342.6 | 430.9 | 83.3 | 0.213 | 24.52 | 147.8
68.1104 | 149.6 | 148.7 | 108.3 | 776.3 | 780.6 | 341.3 | 429 | 83.4 | 0.217 | 24.48 | 147.8
68.1215 | 149.6 | 148.8 | 108.3 | 775.3 | 781.2 | 342.5 | 430.4 | 83.4 | 0.206 | 24.47 | 147.8
68.1327 | 149.7 | 148.8 | 108.3 | 775.1 | 780.9 | 343.3 | 431.7 | 83.4 | 0.21 | 24.5 | 147.8
68.1438 | 149.7 | 148.7 | 108.3 | 775.7 | 781.2 | 342.6 | 431 | 83.4 | 0.205 | 24.5 | 147.8
68.1549 | 149.6 | 148.7 | 108.3 | 774.9 | 781.3 | 343.2 | 431.5 | 83.4 | 0.213 | 24.51 | 147.8
68.166 | 149.6 | 148.6 | 108.4 | 776.7 | 780.7 | 342.1 | 430.1 | 83.3 | 0.216 | 24.47 | 147.8
68.1771 | 149.7 | 148.8 | 108.4 | 774.9 | 781.6 | 343.5 | 432.1 | 83.2 | 0.218 | 24.46 | 147.8
68.1882 | 149.6 | 148.7 | 108.3 | 776.4 | 780.6 | 343 | 431.4 | 83.2 | 0.217 | 24.52 | 147.9
68.1993 | 149.7 | 148.7 | 108.3 | 775.7 | 781.2 | 342.9 | 431 | 83.2 | 0.213 | 24.49 | 147.9
68.2104 | 149.8 | 148.7 | 108.4 | 774.6 | 781.6 | 342.3 | 430.6 | 83.3 | 0.214 | 24.5 | 147.8
68.2215 | 149.6 | 148.8 | 108.3 | 777 | 780.4 | 342.5 | 430.8 | 83.3 | 0.218 | 24.49 | 147.6
68.2327 | 149.6 | 148.6 | 108.3 | 775.1 | 781.1 | 343.5 | 432.1 | 83.4 | 0.225 | 24.48 | 147.7
68.2438 | 149.6 | 148.7 | 108.4 | 775.6 | 781.3 | 342.9 | 431 | 83.4 | 0.223 | 24.54 | 147.7
68.2549 | 149.5 | 148.6 | 108.6 | 775.6 | 781.1 | 343.2 | 431.4 | 83.4 | 0.22 | 24.49 | 147.6
68.266 | 149.6 | 148.7 | 108.3 | 775.5 | 781.4 | 342.6 | 430.6 | 83.4 | 0.218 | 24.5 | 147.6
68.2771 | 149.6 | 148.7 | 108.4 | 776.2 | 781.1 | 342.8 | 431.2 | 83.4 | 0.215 | 24.48 | 147.7
68.2882 | 149.7 | 148.8 | 108.3 | 774.7 | 781.2 | 343.5 | 431.6 | 83.3 | 0.227 | 24.52 | 147.8
68.2993 | 149.6 | 148.6 | 108.3 | 777 | 780.9 | 343 | 431 | 83.3 | 0.223 | 24.55 | 147.8
68.3104 | 149.6 | 148.6 | 108.4 | 774.6 | 781.5 | 342.1 | 430.3 | 83.3 | 0.223 | 24.53 | 147.7
68.3215 | 149.6 | 148.6 | 108.3 | 775.8 | 781.1 | 342.4 | 430.5 | 83.3 | 0.221 | 24.52 | 147.7
68.3327 | 149.6 | 148.7 | 108.3 | 775.9 | 780.4 | 343.4 | 431.9 | 83.3 | 0.218 | 24.53 | 147.7
68.3438 | 149.6 | 148.7 | 108.3 | 774.2 | 781.3 | 342.6 | 430.3 | 83.4 | 0.215 | 24.47 | 147.7
68.3549 | 149.7 | 148.6 | 108.4 | 776.9 | 780.7 | 342.3 | 430 | 83.4 | 0.213 | 24.47 | 147.8
68.366 | 149.6 | 148.6 | 108.4 | 775.7 | 781.1 | 344 | 432.3 | 83.4 | 0.214 | 24.56 | 147.7
68.3771 | 149.6 | 148.6 | 108.3 | 775.5 | 780.9 | 342.5 | 430.9 | 83.4 | 0.216 | 24.51 | 147.8
68.3882 | 149.6 | 148.7 | 108.3 | 776.3 | 780.2 | 342.9 | 431 | 83.3 | 0.218 | 24.54 | 147.7
68.3993 | 149.7 | 148.8 | 108.4 | 775.2 | 781.2 | 341.7 | 429.1 | 83.3 | 0.218 | 24.51 | 147.8
68.4104 | 149.6 | 148.8 | 108.3 | 776.9 | 780.9 | 341.8 | 429.8 | 83.3 | 0.221 | 24.51 | 147.8
68.4215 | 149.7 | 148.7 | 108.4 | 775.3 | 780.6 | 342.2 | 429.9 | 83.3 | 0.213 | 24.46 | 147.8
68.4326 | 149.7 | 148.7 | 108.3 | 775.5 | 781.2 | 341.3 | 428.8 | 83.4 | 0.223 | 24.49 | 147.8
68.4438 | 149.7 | 148.7 | 108.3 | 776.2 | 780.7 | 341.8 | 429.1 | 83.4 | 0.221 | 24.51 | 147.8
68.4549 | 149.7 | 148.8 | 108.3 | 775.1 | 781.1 | 341.8 | 429.9 | 83.4 | 0.224 | 24.52 | 147.8
68.466 | 149.6 | 148.8 | 108.4 | 776.3 | 781.4 | 342.1 | 430.1 | 83.4 | 0.226 | 24.53 | 147.8
68.4771 | 149.6 | 148.7 | 108.4 | 775.6 | 780.8 | 341.8 | 429.1 | 83.3 | 0.228 | 24.45 | 147.6
68.4882 | 149.7 | 148.7 | 108.3 | 776.4 | 781.7 | 341.5 | 429 | 83.3 | 0.227 | 24.53 | 147.8
68.4993 | 149.7 | 148.7 | 108.4 | 775.2 | 780.2 | 341.9 | 429.9 | 83.2 | 0.227 | 24.45 | 147.8
68.5104 | 149.6 | 148.7 | 108.4 | 776.2 | 781.1 | 342.6 | 430.7 | 83.4 | 0.209 | 24.46 | 147.8
68.5215 | 149.7 | 148.7 | 108.3 | 775.6 | 781.4 | 342.6 | 430.6 | 83.5 | 0.225 | 24.46 | 147.7
68.5326 | 149.6 | 148.6 | 108.3 | 775 | 780.6 | 342.6 | 430.2 | 83.4 | 0.233 | 24.54 | 147.8
68.5438 | 149.7 | 148.7 | 108.3 | 776.8 | 781.2 | 344.5 | 433 | 83.3 | 0.234 | 24.49 | 147.8
68.5549 | 149.6 | 148.7 | 108.4 | 774.3 | 780.4 | 343.7 | 431.7 | 83.3 | 0.226 | 24.49 | 147.7
68.566 | 149.6 | 148.7 | 108.3 | 776.6 | 781.2 | 343.1 | 431.1 | 83.3 | 0.225 | 24.52 | 147.8
68.5771 | 149.6 | 148.7 | 108.3 | 776.2 | 780.8 | 342.9 | 431.1 | 83.3 | 0.225 | 24.49 | 147.8
68.5882 | 149.5 | 148.7 | 108.3 | 774.8 | 780.8 | 343.2 | 431.2 | 83.5 | 0.234 | 24.55 | 147.8
68.5993 | 149.7 | 148.7 | 108.4 | 776.7 | 781.3 | 341.8 | 429.7 | 83.4 | 0.216 | 24.46 | 148.1
68.6104 | 149.7 | 148.7 | 108.3 | 774.8 | 781.1 | 342.1 | 429.9 | 83.4 | 0.225 | 24.52 | 147.8
68.6215 | 149.7 | 148.8 | 108.4 | 776.3 | 781.2 | 343 | 431.1 | 83.4 | 0.236 | 24.51 | 147.9
68.6326 | 149.7 | 148.6 | 108.3 | 776 | 780.7 | 342.6 | 430.2 | 83.4 | 0.23 | 24.52 | 147.7
68.6438 | 149.6 | 148.6 | 108.3 | 774.5 | 781 | 342.7 | 430.8 | 83.3 | 0.229 | 24.52 | 147.7
68.6549 | 149.6 | 148.7 | 108.4 | 776.3 | 781.3 | 341.6 | 429.1 | 83.3 | 0.226 | 24.42 | 147.8
68.666 | 149.6 | 148.6 | 108.3 | 775.4 | 780.4 | 343.5 | 431.6 | 83.3 | 0.226 | 24.49 | 147.8
68.6771 | 149.6 | 148.6 | 108.3 | 776.1 | 781.3 | 343.5 | 431.7 | 83.2 | 0.226 | 24.49 | 147.8
68.6882 | 149.7 | 148.8 | 108.3 | 775.9 | 781.3 | 342.8 | 431 | 83.2 | 0.213 | 24.48 | 147.8
68.6993 | 149.6 | 148.6 | 108.4 | 776.1 | 781.2 | 341.9 | 430.1 | 83.3 | 0.216 | 24.53 | 147.8
68.7104 | 149.6 | 148.7 | 108.3 | 775.3 | 781.6 | 341.9 | 429.5 | 83.4 | 0.232 | 24.5 | 147.8
68.7215 | 149.6 | 148.8 | 108.3 | 775.3 | 780.6 | 343.1 | 430.9 | 83.4 | 0.233 | 24.49 | 147.8
68.7326 | 149.7 | 148.8 | 108.3 | 776.9 | 781.7 | 341.4 | 428.5 | 83.4 | 0.239 | 24.52 | 147.8
68.7438 | 149.7 | 148.7 | 108.4 | 775 | 781.2 | 342.1 | 430 | 83.4 | 0.221 | 24.44 | 147.8
68.7549 | 149.6 | 148.7 | 108.3 | 776 | 781.3 | 342 | 429.9 | 83.3 | 0.223 | 24.46 | 147.8
68.766 | 149.6 | 148.8 | 108.3 | 775.8 | 781.4 | 342.8 | 431 | 83.3 | 0.219 | 24.5 | 147.8
68.7771 | 149.7 | 148.8 | 108.3 | 774.9 | 780.6 | 342.2 | 430.3 | 83.4 | 0.225 | 24.51 | 147.9
68.7882 | 149.6 | 148.7 | 108.4 | 777.2 | 781.6 | 341.7 | 429.5 | 83.4 | 0.228 | 24.47 | 147.9
68.7993 | 149.7 | 148.8 | 108.4 | 775.7 | 780.9 | 342.3 | 430.3 | 83.4 | 0.229 | 24.46 | 147.9
68.8104 | 149.7 | 148.8 | 108.4 | 775.9 | 781.3 | 342.3 | 430.2 | 83.4 | 0.223 | 24.52 | 147.9
68.8215 | 149.6 | 148.6 | 108.4 | 776.5 | 781.5 | 342.1 | 430.1 | 83.4 | 0.211 | 24.46 | 147.8
68.8326 | 149.6 | 148.6 | 108.3 | 774.9 | 780.9 | 342.3 | 430.2 | 83.4 | 0.232 | 24.58 | 147.8
68.8438 | 149.6 | 148.7 | 108.3 | 776.4 | 781.2 | 342.5 | 430.1 | 83.5 | 0.233 | 24.51 | 147.7
68.8549 | 149.6 | 148.6 | 108.3 | 775.4 | 780.8 | 341.4 | 429 | 83.4 | 0.234 | 24.54 | 147.8
68.866 | 149.7 | 148.8 | 108.3 | 776.7 | 781.5 | 342.8 | 430.6 | 83.4 | 0.239 | 24.53 | 147.8
68.8771 | 149.7 | 148.6 | 108.3 | 775.9 | 780.6 | 342.8 | 431 | 83.3 | 0.241 | 24.47 | 147.9
68.8882 | 149.6 | 148.7 | 108.3 | 775.6 | 781.2 | 342.3 | 430.6 | 83.4 | 0.234 | 24.54 | 147.8
68.8993 | 149.6 | 148.8 | 108.4 | 775.7 | 781.6 | 343.2 | 431.5 | 83.3 | 0.226 | 24.53 | 147.8
68.9104 | 149.7 | 148.7 | 108.4 | 775 | 780.4 | 341.2 | 429 | 83.2 | 0.218 | 24.42 | 147.8
68.9215 | 149.7 | 148.7 | 108.3 | 776.7 | 781.3 | 341.6 | 429.4 | 83.3 | 0.218 | 24.49 | 147.8
68.9326 | 149.6 | 148.8 | 108.3 | 775.7 | 780.3 | 342.2 | 430.3 | 83.3 | 0.213 | 24.51 | 147.8
68.9438 | 149.7 | 148.7 | 108.3 | 776 | 781.3 | 341.4 | 429.3 | 83.3 | 0.211 | 24.5 | 147.8
68.9549 | 149.7 | 148.8 | 108.3 | 775.4 | 780.8 | 341.7 | 429.8 | 83.3 | 0.215 | 24.55 | 147.8
68.966 | 149.7 | 148.7 | 108.3 | 774.9 | 780.8 | 341.4 | 429.3 | 83.3 | 0.219 | 24.54 | 147.8
68.9771 | 149.7 | 148.7 | 108.3 | 776.7 | 780.9 | 342.6 | 430.8 | 83.3 | 0.226 | 24.52 | 147.9
68.9882 | 149.7 | 148.8 | 108.3 | 774.5 | 780.7 | 341.1 | 428.6 | 83.3 | 0.227 | 24.52 | 147.9
68.9993 | 149.7 | 148.7 | 108.4 | 776 | 781.3 | 341.8 | 429.5 | 83.3 | 0.228 | 24.5 | 147.9
69.0104 | 149.6 | 148.6 | 108.4 | 775.9 | 780.6 | 342.6 | 430.5 | 83.3 | 0.231 | 24.49 | 147.6
69.0215 | 149.6 | 148.6 | 108.3 | 774.6 | 781.2 | 342.4 | 430.2 | 83.4 | 0.223 | 24.48 | 147.7
69.0326 | 149.5 | 148.6 | 108.3 | 776.7 | 780.8 | 342.6 | 430.7 | 83.3 | 0.229 | 24.55 | 147.7
69.0438 | 149.6 | 148.7 | 108.3 | 774.8 | 781.4 | 342 | 430.2 | 83.4 | 0.22 | 24.48 | 147.9
69.0549 | 149.7 | 148.8 | 108.4 | 775.2 | 780.6 | 341.3 | 428.8 | 83.3 | 0.22 | 24.44 | 148
69.066 | 149.7 | 148.8 | 108.4 | 775.7 | 781.3 | 340.6 | 427.8 | 83.4 | 0.21 | 24.45 | 147.8
69.0771 | 149.6 | 148.7 | 108.4 | 775.3 | 781.9 | 343.1 | 431.4 | 83.3 | 0.216 | 24.48 | 147.7
69.0882 | 149.6 | 148.7 | 108.3 | 776.6 | 780.9 | 342.2 | 429.8 | 83.4 | 0.225 | 24.49 | 147.6
69.0993 | 149.5 | 148.6 | 108.4 | 775.3 | 781.7 | 343.7 | 432 | 83.3 | 0.213 | 24.48 | 147.6
69.1104 | 149.6 | 148.6 | 108.4 | 775.9 | 781.2 | 342.7 | 431 | 83.4 | 0.215 | 24.53 | 147.8
69.1215 | 149.6 | 148.7 | 108.6 | 775.7 | 781.4 | 342 | 430 | 83.4 | 0.228 | 24.53 | 148
69.1326 | 149.8 | 148.9 | 108.4 | 775.2 | 781.2 | 341.7 | 429.7 | 83.4 | 0.229 | 24.46 | 148.1
69.1438 | 149.6 | 148.7 | 108.4 | 776.2 | 781.2 | 342.6 | 430.6 | 83.4 | 0.226 | 24.47 | 147.8
69.1549 | 149.7 | 148.8 | 108.4 | 775.5 | 781.3 | 342.4 | 430.4 | 83.4 | 0.232 | 24.49 | 147.7
69.166 | 149.7 | 148.7 | 108.4 | 775.9 | 780.8 | 341.8 | 429.5 | 83.3 | 0.238 | 24.45 | 147.8
69.1771 | 149.6 | 148.6 | 108.3 | 776.1 | 781.6 | 342.8 | 431.1 | 83.2 | 0.208 | 24.49 | 147.8
69.1882 | 149.6 | 148.8 | 108.4 | 775.6 | 780.9 | 343.2 | 431.9 | 83.4 | 0.224 | 24.53 | 147.8
69.1993 | 149.6 | 148.7 | 108.3 | 776.4 | 781.4 | 343.6 | 432.3 | 83.4 | 0.224 | 24.48 | 147.6
69.2104 | 149.6 | 148.7 | 108.3 | 775.6 | 781.6 | 343.3 | 431.7 | 83.4 | 0.218 | 24.54 | 147.7
69.2215 | 149.6 | 148.8 | 108.3 | 776.2 | 780.6 | 342 | 430.5 | 83.4 | 0.22 | 24.48 | 147.7
69.2326 | 149.6 | 148.7 | 108.3 | 775.8 | 781.8 | 342.7 | 430.9 | 83.4 | 0.218 | 24.45 | 147.8
69.2438 | 149.6 | 148.7 | 108.4 | 775.3 | 781.4 | 342.4 | 430.5 | 83.4 | 0.224 | 24.5 | 147.8
69.2549 | 149.7 | 148.7 | 108.3 | 776.1 | 781.5 | 342.1 | 430.9 | 83.3 | 0.219 | 24.51 | 147.9
69.266 | 149.6 | 148.7 | 108.3 | 775.2 | 781.7 | 342.6 | 430.9 | 83.3 | 0.229 | 24.47 | 147.8
69.2771 | 149.6 | 148.7 | 108.3 | 776.4 | 781.5 | 341.5 | 429.7 | 83.3 | 0.207 | 24.53 | 147.8
69.2882 | 149.6 | 148.8 | 108.3 | 775.8 | 781.6 | 342.2 | 430.9 | 83.4 | 0.229 | 24.49 | 147.8
69.2993 | 149.6 | 148.9 | 108.4 | 775.9 | 781.4 | 342.1 | 430.9 | 83.5 | 0.229 | 24.53 | 147.8
69.3104 | 149.6 | 148.9 | 108.6 | 776.2 | 781.4 | 342.1 | 430.7 | 83.5 | 0.237 | 24.5 | 147.7
69.3215 | 149.6 | 148.6 | 108.3 | 775.9 | 781.5 | 342.6 | 430.7 | 83.4 | 0.232 | 24.55 | 147.8
69.3326 | 149.6 | 148.6 | 108.4 | 776.9 | 780.6 | 342.5 | 431.4 | 83.3 | 0.225 | 24.52 | 147.8
69.3438 | 149.5 | 148.6 | 108.4 | 775.1 | 781.6 | 342.8 | 432.3 | 83.4 | 0.233 | 24.57 | 147.6
69.3549 | 149.6 | 148.8 | 108.3 | 775.6 | 781 | 342 | 430.5 | 83.3 | 0.219 | 24.5 | 147.8
69.366 | 149.6 | 148.8 | 108.4 | 776.3 | 781.5 | 343 | 431.7 | 83.3 | 0.221 | 24.51 | 147.7
69.3771 | 149.6 | 148.6 | 108.4 | 774.8 | 781.3 | 342.3 | 430.9 | 83.3 | 0.229 | 24.51 | 147.7
69.3882 | 149.6 | 148.6 | 108.4 | 777 | 781.1 | 343.2 | 432.4 | 83.4 | 0.223 | 24.45 | 147.8
69.3993 | 149.6 | 148.8 | 108.3 | 775.3 | 781.6 | 342.3 | 430.6 | 83.5 | 0.216 | 24.49 | 147.7
69.4104 | 149.4 | 148.7 | 108.5 | 774.7 | 781 | 342.7 | 431.3 | 83.4 | 0.223 | 24.46 | 147.8
69.4215 | 149.6 | 148.7 | 108.4 | 776.6 | 781.8 | 342.1 | 430.5 | 83.5 | 0.242 | 24.46 | 147.9
69.4326 | 149.6 | 148.7 | 108.4 | 775.4 | 780.9 | 341.4 | 429.1 | 83.4 | 0.243 | 24.55 | 147.8
69.4437 | 149.6 | 148.7 | 108.4 | 776.1 | 781.2 | 342.9 | 431.6 | 83.4 | 0.24 | 24.53 | 147.9
69.4549 | 149.6 | 148.7 | 108.4 | 775.8 | 781.4 | 341.5 | 430 | 83.3 | 0.232 | 24.46 | 147.9
69.466 | 149.6 | 148.8 | 108.4 | 776.3 | 780.9 | 341.6 | 430 | 83.4 | 0.224 | 24.51 | 147.9
69.4771 | 149.6 | 148.8 | 108.5 | 775.6 | 781.4 | 342.7 | 431.6 | 83.4 | 0.226 | 24.48 | 147.9
69.4882 | 149.6 | 148.7 | 108.5 | 775.1 | 781.1 | 341.9 | 430.4 | 83.4 | 0.223 | 24.52 | 147.8
69.4993 | 149.7 | 148.8 | 108.4 | 777.2 | 781.5 | 342.4 | 431.2 | 83.4 | 0.222 | 24.51 | 147.8
69.5104 | 149.6 | 148.8 | 108.4 | 775.2 | 781 | 342 | 430.6 | 83.3 | 0.226 | 24.5 | 147.8
69.5215 | 149.6 | 148.6 | 108.4 | 775.4 | 780.8 | 343.2 | 431.5 | 83.4 | 0.229 | 24.53 | 147.7
69.5326 | 149.6 | 148.6 | 108.4 | 776.9 | 781.8 | 342.3 | 430.6 | 83.3 | 0.223 | 24.49 | 147.7
69.5437 | 149.7 | 148.6 | 108.4 | 775.3 | 781.1 | 342.2 | 430.6 | 83.3 | 0.223 | 24.49 | 147.8
69.5549 | 149.7 | 148.7 | 108.4 | 776.1 | 782.2 | 341.6 | 429.5 | 83.3 | 0.224 | 24.49 | 147.8
69.566 | 149.6 | 148.6 | 108.3 | 775.6 | 781.4 | 341.8 | 430.5 | 83.3 | 0.229 | 24.48 | 147.7
69.5771 | 149.6 | 148.6 | 108.4 | 776.2 | 781.3 | 342.6 | 431.1 | 83.3 | 0.223 | 24.52 | 147.8
69.5882 | 149.6 | 148.7 | 108.4 | 775.3 | 781.8 | 342.5 | 430.3 | 83.4 | 0.215 | 24.52 | 147.8
69.5993 | 149.7 | 148.7 | 108.3 | 775.3 | 781.2 | 342 | 430.4 | 83.5 | 0.229 | 24.54 | 147.9
69.6104 | 149.7 | 148.7 | 108.5 | 777.2 | 781.7 | 342.1 | 430.1 | 83.4 | 0.234 | 24.52 | 147.8
69.6215 | 149.7 | 148.9 | 108.4 | 775.3 | 781 | 342.1 | 430.1 | 83.4 | 0.235 | 24.49 | 147.9
69.6326 | 149.6 | 148.9 | 108.4 | 776.1 | 781 | 342.5 | 430.7 | 83.3 | 0.244 | 24.42 | 147.8
69.6437 | 149.7 | 148.6 | 108.4 | 776.1 | 781.5 | 341.1 | 429 | 83.3 | 0.245 | 24.48 | 147.8
69.6549 | 149.6 | 148.6 | 108.4 | 775.2 | 781.1 | 341.9 | 430.1 | 83.3 | 0.234 | 24.5 | 147.8
69.666 | 149.7 | 148.8 | 108.3 | 775.9 | 781.5 | 341.7 | 430.3 | 83.4 | 0.223 | 24.49 | 147.8
69.6771 | 149.6 | 148.7 | 108.4 | 775.6 | 781.1 | 341.7 | 429.8 | 83.4 | 0.226 | 24.47 | 147.8
69.6882 | 149.6 | 148.8 | 108.4 | 776.1 | 781.9 | 342.5 | 431.2 | 83.4 | 0.229 | 24.53 | 147.8
69.6993 | 149.6 | 148.7 | 108.4 | 776.3 | 781.5 | 341.4 | 429.6 | 83.3 | 0.222 | 24.49 | 147.8
69.7104 | 149.6 | 148.8 | 108.4 | 775.4 | 780.7 | 342.1 | 430.3 | 83.3 | 0.234 | 24.51 | 147.8
69.7215 | 149.6 | 148.7 | 108.4 | 776.4 | 781.5 | 342.7 | 431.1 | 83.3 | 0.229 | 24.48 | 147.8
69.7326 | 149.6 | 148.7 | 108.5 | 776 | 781.5 | 341.5 | 429.8 | 83.3 | 0.229 | 24.49 | 147.8
69.7437 | 149.5 | 148.6 | 108.4 | 775.3 | 781.2 | 343.5 | 432.3 | 83.3 | 0.222 | 24.5 | 147.7
69.7549 | 149.6 | 148.7 | 108.5 | 776.2 | 781.5 | 340.9 | 428.9 | 83.1 | 0.202 | 24.46 | 147.7
69.766 | 149.5 | 148.6 | 108.3 | 775.4 | 780.8 | 342.1 | 430.4 | 83.2 | 0.201 | 24.45 | 147.8
69.7771 | 149.6 | 148.6 | 108.3 | 776.9 | 781.7 | 342.3 | 430.8 | 83.2 | 0.202 | 24.48 | 147.8
69.7882 | 149.7 | 148.7 | 108.5 | 775.2 | 781.7 | 341.2 | 429.1 | 83.3 | 0.207 | 24.51 | 147.8
69.7993 | 149.6 | 148.8 | 108.4 | 776.1 | 781.9 | 342.7 | 431.5 | 83.4 | 0.211 | 24.5 | 147.8
69.8104 | 149.7 | 148.8 | 108.5 | 776.7 | 781.8 | 341.2 | 429.9 | 83.4 | 0.218 | 24.52 | 147.9
69.8215 | 149.7 | 148.7 | 108.4 | 774.8 | 781.2 | 341.8 | 430.1 | 83.4 | 0.222 | 24.55 | 147.9
69.8326 | 149.7 | 148.8 | 108.4 | 777.3 | 782.2 | 342.2 | 430.8 | 83.5 | 0.218 | 24.5 | 148
69.8437 | 149.7 | 148.7 | 108.4 | 774.9 | 781.2 | 340.9 | 429.2 | 83.4 | 0.223 | 24.5 | 147.9
69.8549 | 149.8 | 148.8 | 108.4 | 775.1 | 781.4 | 340.4 | 429.1 | 83.5 | 0.225 | 24.48 | 147.8
69.866 | 149.7 | 148.8 | 108.4 | 776.4 | 781.7 | 341.6 | 430.6 | 83.3 | 0.232 | 24.47 | 147.8
69.8771 | 149.7 | 148.8 | 108.4 | 775.5 | 780.9 | 340.9 | 429.6 | 83.4 | 0.228 | 24.47 | 147.8
69.8882 | 149.7 | 148.7 | 108.4 | 776 | 781.7 | 341.8 | 430.8 | 83.4 | 0.223 | 24.54 | 147.8
69.8993 | 149.7 | 148.8 | 108.4 | 775.8 | 781.4 | 340.7 | 429.1 | 83.4 | 0.222 | 24.49 | 147.8
69.9104 | 149.7 | 148.8 | 108.4 | 775.8 | 781.4 | 341.2 | 430 | 83.4 | 0.225 | 24.49 | 147.8
69.9215 | 149.7 | 148.6 | 108.4 | 775.6 | 782.2 | 342.8 | 432.3 | 83.4 | 0.224 | 24.56 | 147.7
69.9326 | 149.6 | 148.6 | 108.4 | 774.9 | 780.7 | 341.7 | 431.1 | 83.2 | 0.227 | 24.45 | 147.7
69.9437 | 149.6 | 148.9 | 108.5 | 777.1 | 781.7 | 341.5 | 430.8 | 83.3 | 0.222 | 24.44 | 147.8
69.9549 | 149.7 | 148.7 | 108.4 | 775.2 | 781.6 | 342.3 | 432.2 | 83.3 | 0.228 | 24.49 | 147.8
69.966 | 149.6 | 148.7 | 108.4 | 776.6 | 781.3 | 342.8 | 432.8 | 83.4 | 0.237 | 24.53 | 147.7
69.9771 | 149.6 | 148.8 | 108.3 | 776.8 | 782.2 | 342.2 | 432.3 | 83.3 | 0.235 | 24.49 | 147.8
69.9882 | 149.7 | 148.8 | 108.4 | 774.7 | 780.8 | 341.3 | 431 | 83.3 | 0.237 | 24.45 | 147.8
69.9993 | 149.6 | 148.7 | 108.4 | 776.5 | 781.9 | 342.8 | 432.9 | 83.4 | 0.231 | 24.47 | 147.8
70.0104 | 149.7 | 148.7 | 108.5 | 775.8 | 780.6 | 341.6 | 431.2 | 83.3 | 0.223 | 24.46 | 147.8
70.0215 | 149.7 | 148.7 | 108.6 | 775.6 | 781 | 341.3 | 431.1 | 83.3 | 0.218 | 24.5 | 147.8
70.0326 | 149.6 | 148.6 | 108.5 | 776.3 | 781.5 | 341.8 | 431.2 | 83.4 | 0.221 | 24.49 | 147.8
70.0437 | 149.7 | 148.7 | 108.4 | 775.7 | 781.2 | 341.2 | 430.8 | 83.4 | 0.229 | 24.51 | 147.9
70.0549 | 149.8 | 148.7 | 108.6 | 775.7 | 781.4 | 340.5 | 429.9 | 83.4 | 0.22 | 24.48 | 148
70.066 | 149.7 | 148.7 | 108.4 | 775.4 | 781.1 | 340.9 | 430.5 | 83.2 | 0.221 | 24.48 | 147.9
70.0771 | 149.7 | 148.7 | 108.4 | 777.2 | 781.3 | 341.8 | 431.2 | 83.3 | 0.221 | 24.52 | 147.8
70.0882 | 149.7 | 148.9 | 108.7 | 775 | 781.4 | 341.2 | 431.1 | 83.2 | 0.222 | 24.53 | 147.8
70.0993 | 149.7 | 148.7 | 108.4 | 775.9 | 781 | 342.7 | 433.3 | 83.2 | 0.22 | 24.54 | 147.8
70.1104 | 149.6 | 148.8 | 108.4 | 776.7 | 781.3 | 341.8 | 432.8 | 83.4 | 0.225 | 24.51 | 147.8
70.1215 | 149.6 | 148.7 | 108.4 | 775.1 | 781.2 | 342 | 431.9 | 83.3 | 0.223 | 24.5 | 147.8
70.1326 | 149.7 | 148.7 | 108.5 | 776.4 | 781.8 | 343.5 | 434.8 | 83.4 | 0.217 | 24.48 | 147.8
70.1437 | 149.6 | 148.6 | 108.4 | 776.4 | 781.2 | 340.5 | 430 | 83.3 | 0.23 | 24.49 | 147.7
70.1549 | 149.7 | 148.8 | 108.5 | 775.3 | 781 | 340 | 429.1 | 83.4 | 0.221 | 24.54 | 147.9
70.166 | 149.7 | 148.9 | 108.3 | 776.8 | 782.3 | 342.3 | 432.2 | 83.3 | 0.215 | 24.51 | 147.9
70.1771 | 149.6 | 148.8 | 108.4 | 775.5 | 781.1 | 341.8 | 431.6 | 83.3 | 0.221 | 24.49 | 147.8
70.1882 | 149.6 | 148.8 | 108.5 | 776.4 | 781.7 | 341.7 | 431.9 | 83.3 | 0.222 | 24.45 | 147.8
70.1993 | 149.6 | 148.7 | 108.4 | 775.6 | 781.7 | 342.3 | 431.7 | 83.4 | 0.229 | 24.5 | 147.7
70.2104 | 149.6 | 148.7 | 108.4 | 776 | 781.2 | 341.7 | 431.2 | 83.4 | 0.225 | 24.49 | 147.8
70.2215 | 149.7 | 148.8 | 108.5 | 776 | 781.9 | 341.8 | 432.2 | 83.3 | 0.227 | 24.47 | 147.8
70.2326 | 149.6 | 148.6 | 108.5 | 775.6 | 781.4 | 341.8 | 432 | 83.3 | 0.223 | 24.47 | 147.8
70.2437 | 149.4 | 148.7 | 108.4 | 777 | 781.3 | 341.6 | 432.1 | 83.2 | 0.229 | 24.52 | 147.6
70.2549 | 149.6 | 148.7 | 108.3 | 775.1 | 781.2 | 342 | 432 | 83.3 | 0.227 | 24.55 | 147.8
70.266 | 149.7 | 148.7 | 108.4 | 776.4 | 781.8 | 340.6 | 429.9 | 83.3 | 0.219 | 24.51 | 147.9
70.2771 | 149.6 | 148.8 | 108.4 | 775.8 | 781.7 | 341.9 | 432.1 | 83.3 | 0.213 | 24.53 | 147.8
70.2882 | 149.6 | 148.7 | 108.4 | 775.8 | 781.6 | 342.1 | 431.7 | 83.5 | 0.224 | 24.53 | 147.8
70.2993 | 149.6 | 148.7 | 108.4 | 777.5 | 782.1 | 341.1 | 430.3 | 83.5 | 0.221 | 24.51 | 147.8
70.3104 | 149.6 | 148.8 | 108.4 | 775.1 | 781.2 | 341.6 | 430.6 | 83.4 | 0.218 | 24.5 | 147.8
70.3215 | 149.6 | 148.7 | 108.4 | 776.4 | 781.2 | 340.9 | 429.5 | 83.3 | 0.2 | 24.49 | 147.8
70.3326 | 149.7 | 148.8 | 108.4 | 776.4 | 782.1 | 342.3 | 431.6 | 83.4 | 0.197 | 24.51 | 147.8
70.3437 | 149.7 | 148.8 | 108.3 | 774.9 | 781.3 | 342.1 | 431.7 | 83.3 | 0.195 | 24.47 | 147.8
70.3549 | 149.8 | 148.7 | 108.4 | 777.2 | 782 | 341.3 | 429.8 | 83.4 | 0.203 | 24.52 | 147.8
70.366 | 149.7 | 148.8 | 108.4 | 775.3 | 781.4 | 341.9 | 431.1 | 83.4 | 0.213 | 24.42 | 147.8
70.3771 | 149.7 | 148.9 | 108.4 | 776.6 | 781 | 342.4 | 431.3 | 83.5 | 0.22 | 24.52 | 147.7
70.3882 | 149.7 | 148.7 | 108.5 | 775.9 | 782.1 | 342.1 | 430.7 | 83.4 | 0.221 | 24.5 | 147.7
70.3993 | 149.6 | 148.7 | 108.6 | 774.8 | 781.3 | 343.1 | 431.9 | 83.4 | 0.23 | 24.55 | 147.6
70.4104 | 149.5 | 148.5 | 108.4 | 776.3 | 782.1 | 342.2 | 431 | 83.3 | 0.219 | 24.51 | 147.7
70.4215 | 149.6 | 148.7 | 108.4 | 775.7 | 781.7 | 342.6 | 431.9 | 83.4 | 0.214 | 24.52 | 147.8
70.4326 | 149.7 | 148.9 | 108.6 | 776 | 781.3 | 340.3 | 429.3 | 83.4 | 0.218 | 24.52 | 147.9
70.4437 | 149.7 | 148.8 | 108.5 | 775.8 | 782.2 | 342.1 | 431.1 | 83.4 | 0.209 | 24.53 | 147.9
70.4549 | 149.8 | 148.8 | 108.5 | 775.7 | 781.3 | 341.2 | 429.3 | 83.4 | 0.221 | 24.45 | 147.9
70.466 | 149.6 | 148.7 | 108.5 | 775.8 | 781.8 | 341.8 | 430.6 | 83.4 | 0.213 | 24.5 | 147.6
70.4771 | 149.6 | 148.7 | 108.4 | 775.6 | 781.4 | 342.6 | 431.7 | 83.3 | 0.216 | 24.49 | 147.7
70.4882 | 149.6 | 148.6 | 108.4 | 777.2 | 780.8 | 342.5 | 431.4 | 83.3 | 0.221 | 24.45 | 147.6
70.4993 | 149.6 | 148.6 | 108.6 | 775.2 | 781.9 | 341.1 | 430.5 | 83.4 | 0.224 | 24.5 | 147.8
70.5104 | 149.7 | 148.7 | 108.4 | 776.8 | 781.2 | 341.8 | 430.6 | 83.4 | 0.221 | 24.5 | 147.9
70.5215 | 149.6 | 148.7 | 108.5 | 776.4 | 781.6 | 341.4 | 430.4 | 83.4 | 0.213 | 24.52 | 147.7
70.5326 | 149.6 | 148.8 | 108.4 | 774.6 | 782.6 | 340.5 | 429.1 | 83.4 | 0.227 | 24.49 | 147.9
70.5437 | 149.6 | 148.7 | 108.4 | 777.2 | 781.1 | 342.1 | 430.6 | 83.4 | 0.227 | 24.52 | 147.7
70.5549 | 149.6 | 148.8 | 108.6 | 775.3 | 781.7 | 342 | 430.7 | 83.4 | 0.229 | 24.49 | 147.7
70.566 | 149.6 | 148.7 | 108.4 | 776 | 781.3 | 342.1 | 430.7 | 83.4 | 0.23 | 24.49 | 147.7
70.5771 | 149.4 | 148.7 | 108.5 | 776.1 | 781.6 | 342.1 | 431.3 | 83.3 | 0.22 | 24.56 | 147.7
70.5882 | 149.5 | 148.7 | 108.6 | 774.6 | 781.7 | 343.3 | 432.5 | 83.2 | 0.219 | 24.5 | 147.6
70.5993 | 149.3 | 148.6 | 108.6 | 776.6 | 781.1 | 340.6 | 429.1 | 83.4 | 0.223 | 24.49 | 147.6
70.6104 | 149.6 | 148.8 | 108.4 | 775.2 | 781.7 | 340.8 | 429.2 | 83.4 | 0.221 | 24.45 | 147.9
70.6215 | 149.8 | 148.9 | 108.3 | 775.7 | 781.7 | 341.1 | 429.3 | 83.3 | 0.219 | 24.51 | 148
70.6326 | 149.6 | 148.7 | 108.6 | 775.9 | 781.8 | 342.3 | 431.3 | 83.3 | 0.203 | 24.58 | 147.6
70.6437 | 149.5 | 148.6 | 108.6 | 775.2 | 781.7 | 343.3 | 432.2 | 83.3 | 0.217 | 24.5 | 147.6
70.6548 | 149.6 | 148.7 | 108.4 | 775.8 | 781.3 | 341.6 | 429.8 | 83.3 | 0.218 | 24.55 | 147.7
70.666 | 149.5 | 148.7 | 108.6 | 775.1 | 781.2 | 342.3 | 430.6 | 83.2 | 0.21 | 24.49 | 147.8
70.6771 | 149.6 | 148.8 | 108.4 | 776.3 | 781 | 342.3 | 431 | 83.3 | 0.215 | 24.5 | 147.8
70.6882 | 149.6 | 148.7 | 108.4 | 775.3 | 781.1 | 341.8 | 430.1 | 83.4 | 0.218 | 24.52 | 147.8
70.6993 | 149.8 | 148.7 | 108.6 | 775.9 | 781.6 | 340.6 | 428.8 | 83.2 | 0.22 | 24.5 | 148.1
70.7104 | 149.8 | 148.9 | 108.4 | 775.7 | 780.7 | 340.9 | 430 | 83.2 | 0.202 | 24.45 | 147.9
70.7215 | 149.7 | 148.8 | 108.4 | 775 | 781.6 | 341.7 | 430.6 | 83.4 | 0.218 | 24.53 | 147.7
70.7326 | 149.5 | 148.7 | 108.6 | 777 | 781.6 | 342.1 | 431.2 | 83.4 | 0.229 | 24.53 | 147.5
70.7437 | 149.6 | 148.7 | 108.4 | 774.7 | 781.1 | 342.1 | 431.2 | 83.4 | 0.23 | 24.52 | 147.6
70.7548 | 149.4 | 148.7 | 108.6 | 775.6 | 781.7 | 342.6 | 431 | 83.4 | 0.234 | 24.53 | 147.5
70.766 | 149.6 | 148.6 | 108.6 | 776.2 | 781.1 | 341.3 | 429.5 | 83.3 | 0.221 | 24.55 | 147.8
70.7771 | 149.6 | 148.7 | 108.3 | 774.1 | 781.2 | 341.8 | 430.4 | 83.2 | 0.215 | 24.5 | 147.8
70.7882 | 149.6 | 148.7 | 108.6 | 776.7 | 781.2 | 341.7 | 430.3 | 83.2 | 0.208 | 24.49 | 147.7
70.7993 | 149.6 | 148.7 | 108.4 | 775.6 | 781.2 | 340.4 | 428.6 | 83.2 | 0.21 | 24.47 | 147.7
70.8104 | 149.6 | 148.8 | 108.5 | 775.2 | 781.4 | 341.8 | 430.6 | 83.3 | 0.207 | 24.49 | 147.7
70.8215 | 149.7 | 148.7 | 108.4 | 775.9 | 780.8 | 341.7 | 429.6 | 83.3 | 0.21 | 24.49 | 147.7
70.8326 | 149.7 | 148.7 | 108.5 | 775 | 781 | 341.9 | 430.1 | 83.2 | 0.255 | 24.53 | 147.7
70.8437 | 149.5 | 148.7 | 108.5 | 775.8 | 781.8 | 342.3 | 431.2 | 83.2 | 0.191 | 24.46 | 147.7
70.8548 | 149.6 | 148.7 | 108.4 | 775.2 | 780.8 | 342 | 430.1 | 83.2 | 0.191 | 24.49 | 147.7
70.866 | 149.6 | 148.7 | 108.5 | 775.4 | 781.4 | 342.5 | 431.5 | 83.2 | 0.136 | 24.47 | 147.7
70.8771 | 149.7 | 148.8 | 108.4 | 776.2 | 781.1 | 341.6 | 430.1 | 83.3 | 0.143 | 24.49 | 147.8
70.8882 | 149.7 | 148.8 | 108.6 | 775 | 781.2 | 342 | 430.7 | 83.2 | 0.202 | 24.48 | 147.9
70.8993 | 149.6 | 148.7 | 108.4 | 775.8 | 781.4 | 342.2 | 431.2 | 83.2 | 0.201 | 24.54 | 147.8
70.9104 | 149.6 | 148.7 | 108.5 | 775.1 | 781.2 | 341.7 | 430.3 | 83.2 | 0.199 | 24.49 | 147.9
70.9215 | 149.7 | 148.8 | 108.6 | 775.8 | 782 | 341.1 | 429.8 | 83.2 | 0.198 | 24.48 | 147.9
70.9326 | 149.6 | 148.7 | 108.6 | 775.2 | 781.2 | 341.8 | 430.9 | 83.2 | 0.197 | 24.52 | 147.7
70.9437 | 149.7 | 148.8 | 108.4 | 775.2 | 781.4 | 341.1 | 429.5 | 83.2 | 0.201 | 24.53 | 147.8
70.9548 | 149.5 | 148.7 | 108.5 | 775.7 | 781.4 | 341.4 | 429.9 | 83.4 | 0.202 | 24.45 | 147.7
70.966 | 149.5 | 148.7 | 108.7 | 775.2 | 780.7 | 342.6 | 432 | 83.2 | 0.203 | 24.43 | 147.7
70.9771 | 149.4 | 148.5 | 108.5 | 776.1 | 781.9 | 340.9 | 429.4 | 83.3 | 0.198 | 24.56 | 147.6
70.9882 | 149.6 | 148.7 | 108.4 | 775.2 | 780.8 | 340.8 | 429.5 | 83.2 | 0.198 | 24.5 | 147.8
70.9993 | 149.7 | 148.8 | 108.5 | 774.8 | 781.5 | 342.3 | 431.7 | 83.3 | 0.205 | 24.58 | 148
71.0104 | 149.7 | 148.7 | 108.6 | 775.9 | 781.3 | 340.8 | 430.1 | 83.2 | 0.207 | 24.49 | 147.8
71.0215 | 149.7 | 148.8 | 108.4 | 775.7 | 781.4 | 341.5 | 430.7 | 83.4 | 0.207 | 24.45 | 147.7
71.0326 | 149.6 | 148.8 | 108.4 | 776 | 781.5 | 342.1 | 431 | 83.4 | 0.202 | 24.51 | 147.7
71.0437 | 149.6 | 148.7 | 108.6 | 775.3 | 781.4 | 342 | 431.2 | 83.3 | 0.2 | 24.51 | 147.6
71.0548 | 149.5 | 148.5 | 108.6 | 774.9 | 781.1 | 343.1 | 433.2 | 83.3 | 0.209 | 24.51 | 147.4
71.066 | 149.6 | 148.7 | 108.4 | 775.8 | 781 | 343 | 432.8 | 83.3 | 0.215 | 24.55 | 147.8
71.0771 | 149.6 | 148.6 | 108.5 | 774.8 | 781.7 | 342.1 | 432 | 83.3 | 0.211 | 24.57 | 147.7
71.0882 | 149.7 | 148.7 | 108.4 | 776.3 | 781.4 | 341.7 | 431.6 | 83.4 | 0.212 | 24.52 | 147.8
71.0993 | 149.7 | 148.8 | 108.5 | 775.6 | 781.3 | 341.3 | 431.1 | 83.3 | 0.213 | 24.43 | 147.8
71.1104 | 149.7 | 148.8 | 108.6 | 775.4 | 782.1 | 342 | 431.9 | 83.3 | 0.217 | 24.53 | 147.9
71.1215 | 149.6 | 148.8 | 108.6 | 775.9 | 780.9 | 342.6 | 432.6 | 83.3 | 0.216 | 24.56 | 147.7
71.1326 | 149.7 | 148.8 | 108.5 | 775.4 | 782.3 | 340.9 | 430.3 | 83.4 | 0.218 | 24.57 | 147.8
71.1437 | 149.7 | 148.7 | 108.6 | 775.8 | 781.3 | 341.4 | 430.8 | 83.3 | 0.218 | 24.49 | 147.8
71.1548 | 149.6 | 148.8 | 108.5 | 775.7 | 781.6 | 340.9 | 430.7 | 83.2 | 0.219 | 24.45 | 147.8
71.166 | 149.6 | 148.7 | 108.6 | 774.8 | 781.6 | 341.8 | 432.4 | 83.4 | 0.218 | 24.53 | 147.6
71.1771 | 149.5 | 148.6 | 108.4 | 776.1 | 781 | 341.8 | 431.2 | 83.3 | 0.215 | 24.49 | 147.5
71.1882 | 149.5 | 148.6 | 108.4 | 775.3 | 781.6 | 343 | 433.3 | 83.4 | 0.22 | 24.58 | 147.4
71.1993 | 149.5 | 148.7 | 108.5 | 775.7 | 781.3 | 340.9 | 430.4 | 83.2 | 0.215 | 24.52 | 147.6
71.2104 | 149.6 | 148.6 | 108.5 | 775.8 | 781.3 | 342.6 | 433.1 | 83.3 | 0.202 | 24.5 | 147.8
71.2215 | 149.6 | 148.7 | 108.6 | 775.2 | 781.8 | 341.2 | 431.4 | 83.3 | 0.214 | 24.52 | 147.7
71.2326 | 149.7 | 148.7 | 108.6 | 775.8 | 780.8 | 340.8 | 430.8 | 83.4 | 0.221 | 24.52 | 147.8
71.2437 | 149.7 | 148.8 | 108.5 | 775.1 | 781.5 | 341.6 | 430.9 | 83.4 | 0.218 | 24.53 | 147.9
71.2548 | 149.6 | 148.7 | 108.5 | 775.7 | 781.1 | 341.5 | 430.9 | 83.4 | 0.218 | 24.48 | 147.7
71.266 | 149.7 | 148.8 | 108.4 | 775.2 | 781.2 | 341.6 | 431.1 | 83.3 | 0.214 | 24.5 | 147.8
71.2771 | 149.7 | 148.7 | 108.5 | 775.2 | 781.7 | 340.4 | 430.5 | 83.3 | 0.205 | 24.49 | 147.6
71.2882 | 149.6 | 148.7 | 108.5 | 775.6 | 781.3 | 342 | 432.4 | 83.3 | 0.202 | 24.53 | 147.6
71.2993 | 149.5 | 148.6 | 108.6 | 775.6 | 781.4 | 341.8 | 431.5 | 83.2 | 0.2 | 24.48 | 147.7
71.3104 | 149.4 | 148.6 | 108.5 | 775.8 | 781 | 342.4 | 431.8 | 83.4 | 0.2 | 24.53 | 147.6
71.3215 | 149.5 | 148.7 | 108.5 | 776.1 | 781.7 | 342.9 | 432.5 | 83.4 | 0.205 | 24.49 | 147.9
71.3326 | 149.6 | 148.7 | 108.6 | 774.6 | 781.4 | 339.9 | 428.5 | 83.4 | 0.212 | 24.49 | 147.8
71.3437 | 149.7 | 148.8 | 108.5 | 775.7 | 781.1 | 341.8 | 431.9 | 83.3 | 0.218 | 24.49 | 147.8
71.3548 | 149.7 | 148.7 | 108.5 | 775.3 | 782.2 | 342 | 431.5 | 83.2 | 0.208 | 24.41 | 147.7
71.366 | 149.6 | 148.8 | 108.6 | 775.8 | 781.4 | 341.6 | 430.8 | 83.3 | 0.204 | 24.6 | 147.7
71.3771 | 149.5 | 148.6 | 108.6 | 775.3 | 781.4 | 341.9 | 431 | 83.4 | 0.213 | 24.5 | 147.6
71.3882 | 149.5 | 148.6 | 108.5 | 774.9 | 781.9 | 341.7 | 430.6 | 83.4 | 0.217 | 24.55 | 147.7
71.3993 | 149.6 | 148.6 | 108.5 | 776.1 | 781.3 | 342.8 | 432.4 | 83.4 | 0.215 | 24.47 | 147.8
71.4104 | 149.7 | 148.6 | 108.6 | 775 | 781.7 | 341.6 | 431 | 83.3 | 0.206 | 24.43 | 147.8
71.4215 | 149.7 | 148.9 | 108.5 | 776.1 | 781.3 | 340.9 | 430.1 | 83.3 | 0.218 | 24.46 | 147.9
71.4326 | 149.7 | 148.9 | 108.5 | 775.2 | 781.3 | 340 | 429.1 | 83.2 | 0.191 | 24.43 | 147.6
71.4437 | 149.5 | 148.7 | 108.4 | 775.3 | 781.4 | 341.6 | 430.9 | 83.4 | 0.21 | 24.4 | 147.5
71.4548 | 149.4 | 148.6 | 108.4 | 776.4 | 781.1 | 342.3 | 432.3 | 83.4 | 0.219 | 24.52 | 147.3
71.466 | 149.4 | 148.7 | 108.3 | 774.7 | 781.7 | 342 | 431.5 | 83.4 | 0.218 | 24.53 | 147.6
71.4771 | 149.6 | 148.7 | 108.5 | 775.9 | 780.9 | 341.8 | 431.2 | 83.4 | 0.221 | 24.54 | 147.7
71.4882 | 149.6 | 148.8 | 108.5 | 776.4 | 781.5 | 341.6 | 430.6 | 83.4 | 0.213 | 24.48 | 147.7
71.4993 | 149.7 | 148.8 | 108.5 | 774.2 | 782.1 | 340.2 | 430.1 | 83.4 | 0.215 | 24.52 | 147.7
71.5104 | 149.7 | 148.7 | 108.6 | 776.6 | 781.3 | 340.4 | 430.9 | 83.3 | 0.211 | 24.52 | 147.7
71.5215 | 149.6 | 148.7 | 108.6 | 775 | 782.2 | 341.6 | 433.4 | 83.3 | 0.207 | 24.5 | 147.6
71.5326 | 149.5 | 148.7 | 108.5 | 775.1 | 781.1 | 341.1 | 432 | 83.4 | 0.191 | 24.44 | 147.5
71.5437 | 149.6 | 148.8 | 108.6 | 776.6 | 782 | 341.5 | 432.1 | 83.3 | 0.191 | 24.45 | 147.5
71.5548 | 149.5 | 148.7 | 108.5 | 774.8 | 781.3 | 342.3 | 433.2 | 83.4 | 0.199 | 24.49 | 147.6
71.566 | 149.6 | 148.7 | 108.5 | 776.3 | 781.6 | 341.6 | 431.3 | 83.3 | 0.197 | 24.49 | 147.7
71.5771 | 149.7 | 148.7 | 108.4 | 775.8 | 781.7 | 342.1 | 432.7 | 83.3 | 0.207 | 24.5 | 147.7
71.5882 | 149.7 | 148.9 | 108.6 | 775.2 | 781.2 | 341.8 | 431.3 | 83.4 | 0.21 | 24.54 | 147.7
71.5993 | 149.7 | 148.8 | 108.7 | 776.1 | 782.2 | 341.6 | 431.5 | 83.4 | 0.208 | 24.51 | 147.7
71.6104 | 149.6 | 148.7 | 108.6 | 775.3 | 781.2 | 341.7 | 431.3 | 83.3 | 0.213 | 24.54 | 147.6
71.6215 | 149.7 | 148.7 | 108.4 | 776.1 | 781.3 | 341.7 | 430.5 | 83.3 | 0.211 | 24.53 | 147.7
71.6326 | 149.6 | 148.6 | 108.6 | 775.7 | 781.7 | 341.3 | 430.3 | 83.3 | 0.212 | 24.46 | 147.6
71.6437 | 149.6 | 148.7 | 108.5 | 775.4 | 781.4 | 342 | 431.4 | 83.3 | 0.215 | 24.55 | 147.6
71.6548 | 149.6 | 148.6 | 108.3 | 775.4 | 782.1 | 341.5 | 430.8 | 83.4 | 0.197 | 24.54 | 147.6
71.6659 | 149.6 | 148.7 | 108.4 | 775.3 | 781.8 | 341.6 | 430.7 | 83.4 | 0.205 | 24.45 | 147.7
71.6771 | 149.7 | 148.8 | 108.4 | 776.6 | 782.1 | 341.6 | 431.1 | 83.4 | 0.214 | 24.57 | 147.8
71.6882 | 149.7 | 148.9 | 108.4 | 775.2 | 781.6 | 342.4 | 431.7 | 83.4 | 0.214 | 24.52 | 147.7
71.6993 | 149.5 | 148.7 | 108.6 | 775.2 | 781.2 | 341.1 | 430.3 | 83.2 | 0.211 | 24.44 | 147.5
71.7104 | 149.5 | 148.7 | 108.5 | 776 | 781.4 | 342 | 431.5 | 83.3 | 0.21 | 24.54 | 147.5
71.7215 | 149.6 | 148.8 | 108.5 | 775.3 | 781 | 341 | 429.5 | 83.4 | 0.213 | 24.44 | 147.7
71.7326 | 149.6 | 148.6 | 108.5 | 776.2 | 781.8 | 341.9 | 430.8 | 83.4 | 0.207 | 24.51 | 147.7
71.7437 | 149.6 | 148.8 | 108.5 | 775 | 781.1 | 341.5 | 430.2 | 83.3 | 0.213 | 24.43 | 147.9
71.7548 | 149.7 | 148.8 | 108.5 | 775.1 | 781.4 | 342.4 | 431.4 | 83.3 | 0.211 | 24.51 | 147.9
71.7659 | 149.6 | 148.7 | 108.4 | 776.6 | 781.5 | 341.7 | 430.6 | 83.3 | 0.21 | 24.5 | 147.6
71.7771 | 149.6 | 148.6 | 108.5 | 774.8 | 781.1 | 342.2 | 432.2 | 83.2 | 0.212 | 24.55 | 147.6
71.7882 | 149.6 | 148.6 | 108.4 | 776.4 | 781.6 | 341.6 | 431.2 | 83.4 | 0.216 | 24.53 | 147.7
71.7993 | 149.6 | 148.8 | 108.6 | 775.7 | 781.2 | 340.9 | 430.1 | 83.3 | 0.212 | 24.45 | 147.8
71.8104 | 149.6 | 148.6 | 108.5 | 775.1 | 781.8 | 341.6 | 430.6 | 83.4 | 0.211 | 24.46 | 147.7
71.8215 | 149.6 | 148.7 | 108.5 | 776.6 | 781.5 | 342.1 | 431.6 | 83.4 | 0.213 | 24.53 | 147.7
71.8326 | 149.7 | 148.8 | 108.5 | 774.4 | 781.4 | 341.3 | 430.2 | 83.4 | 0.213 | 24.47 | 147.7
71.8437 | 149.6 | 148.7 | 108.7 | 775.8 | 781.8 | 340.7 | 429.3 | 83.2 | 0.214 | 24.49 | 147.7
71.8548 | 149.6 | 148.6 | 108.6 | 775.8 | 780.9 | 340.7 | 429.9 | 83.2 | 0.219 | 24.48 | 147.6
71.8659 | 149.7 | 148.8 | 108.5 | 774.2 | 782 | 341.7 | 431.2 | 83.4 | 0.223 | 24.51 | 147.7
71.8771 | 149.6 | 148.8 | 108.6 | 776.6 | 781.3 | 341.8 | 431.5 | 83.4 | 0.222 | 24.5 | 147.7
71.8882 | 149.7 | 148.8 | 108.6 | 775.1 | 781.3 | 342.1 | 431.7 | 83.4 | 0.221 | 24.52 | 147.7
71.8993 | 149.6 | 148.8 | 108.5 | 775.3 | 781.8 | 341.3 | 431 | 83.4 | 0.217 | 24.5 | 147.7
71.9104 | 149.6 | 148.7 | 108.5 | 776.9 | 781.1 | 342.4 | 432.8 | 83.3 | 0.231 | 24.49 | 147.7
71.9215 | 149.6 | 148.7 | 108.4 | 774.2 | 781.7 | 341.4 | 431.8 | 83.2 | 0.223 | 24.46 | 147.7
71.9326 | 149.6 | 148.7 | 108.6 | 776.6 | 781.2 | 340.5 | 430.6 | 83.3 | 0.22 | 24.51 | 147.7
71.9437 | 149.6 | 148.7 | 108.6 | 775.4 | 781.8 | 341.7 | 432.4 | 83.3 | 0.218 | 24.51 | 147.8
71.9548 | 149.6 | 148.7 | 108.5 | 774.7 | 781.4 | 340.8 | 432 | 83.3 | 0.221 | 24.49 | 147.8
71.9659 | 149.7 | 148.8 | 108.4 | 776.2 | 781.2 | 341.4 | 433 | 83.4 | 0.225 | 24.52 | 147.8
71.9771 | 149.7 | 148.7 | 108.5 | 774.3 | 782.6 | 342.3 | 434.2 | 83.4 | 0.208 | 24.52 | 147.7
71.9882 | 149.7 | 148.7 | 108.6 | 776 | 781.1 | 341.2 | 432 | 83.3 | 0.219 | 24.47 | 147.7
71.9993 | 149.7 | 148.7 | 108.7 | 775.8 | 781.7 | 341.5 | 432.2 | 83.4 | 0.225 | 24.51 | 147.7
72.0104 | 149.6 | 148.6 | 108.4 | 773.9 | 781.7 | 341.9 | 431.8 | 83.4 | 0.23 | 24.55 | 147.6
72.0215 | 149.6 | 148.7 | 108.3 | 776.7 | 780.8 | 342.5 | 432.8 | 83.4 | 0.227 | 24.59 | 147.6
72.0326 | 149.6 | 148.7 | 108.5 | 775.1 | 781.8 | 342.4 | 432.8 | 83.3 | 0.226 | 24.49 | 147.7
72.0437 | 149.7 | 148.7 | 108.4 | 775.9 | 781.1 | 342 | 432.6 | 83.2 | 0.222 | 24.46 | 147.9
72.0548 | 149.7 | 148.8 | 108.5 | 776 | 781.3 | 340.7 | 430.8 | 83.3 | 0.217 | 24.47 | 147.9
72.0659 | 149.7 | 148.7 | 108.6 | 774.2 | 781.7 | 341.6 | 431.5 | 83.3 | 0.222 | 24.46 | 147.7
72.0771 | 149.6 | 148.7 | 108.5 | 776.2 | 781.4 | 341.5 | 431.7 | 83.2 | 0.218 | 24.49 | 147.6
72.0882 | 149.6 | 148.7 | 108.6 | 775.2 | 781.6 | 341.1 | 431.1 | 83.3 | 0.218 | 24.49 | 147.6
72.0993 | 149.6 | 148.7 | 108.6 | 775.5 | 781.2 | 341.4 | 431.1 | 83.2 | 0.225 | 24.5 | 147.7
72.1104 | 149.6 | 148.7 | 108.6 | 775.8 | 781.9 | 341.4 | 432.5 | 83.4 | 0.212 | 24.58 | 147.7
72.1215 | 149.6 | 148.7 | 108.4 | 774.9 | 781.5 | 341.6 | 431.6 | 83.4 | 0.224 | 24.49 | 147.7
72.1326 | 149.6 | 148.6 | 108.4 | 775.9 | 781.6 | 342.6 | 433.9 | 83.3 | 0.229 | 24.59 | 147.7
72.1437 | 149.6 | 148.7 | 108.4 | 775 | 781.8 | 341.4 | 432.3 | 83.3 | 0.229 | 24.54 | 147.7
72.1548 | 149.7 | 148.7 | 108.4 | 776 | 780.8 | 341.8 | 433.4 | 83.3 | 0.229 | 24.46 | 147.7
72.1659 | 149.7 | 148.7 | 108.5 | 775.5 | 781.7 | 343.2 | 436.5 | 83.3 | 0.228 | 24.52 | 147.7
72.1771 | 149.7 | 148.8 | 108.4 | 774.6 | 781.3 | 341.3 | 435.7 | 83.3 | 0.222 | 24.48 | 147.6
72.1882 | 149.6 | 148.5 | 108.5 | 776.7 | 781.3 | 342.2 | 440.7 | 83.5 | 0.227 | 24.49 | 147.6
72.1993 | 149.6 | 148.7 | 108.6 | 774.3 | 781.7 | 341.9 | 432 | 83.3 | 0.229 | 24.52 | 147.6
72.2104 | 149.6 | 148.6 | 108.4 | 775.1 | 780.8 | 341.6 | 433.1 | 83.3 | 0.226 | 24.5 | 147.7
72.2215 | 149.6 | 148.7 | 108.4 | 776.1 | 781.8 | 341.3 | 432 | 83.3 | 0.229 | 24.5 | 147.9
72.2326 | 149.7 | 148.7 | 108.5 | 774.5 | 780.8 | 341.7 | 433.8 | 83.3 | 0.207 | 24.48 | 147.8
72.2437 | 149.6 | 148.7 | 108.5 | 776.4 | 781.6 | 341.7 | 434 | 83.3 | 0.223 | 24.5 | 147.6
72.2548 | 149.6 | 148.8 | 108.5 | 775.1 | 781.3 | 341.7 | 433.8 | 83.5 | 0.218 | 24.52 | 147.6
72.2659 | 149.6 | 148.7 | 108.7 | 774.6 | 781.1 | 341.6 | 435 | 83.3 | 0.223 | 24.5 | 147.6
72.2771 | 149.6 | 148.7 | 108.6 | 776.4 | 781.4 | 343 | 434.4 | 83.4 | 0.231 | 24.47 | 147.7
72.2882 | 149.7 | 148.8 | 108.5 | 774.2 | 781.1 | 341.1 | 432.4 | 83.3 | 0.222 | 24.45 | 148
72.2993 | 149.6 | 148.8 | 108.5 | 775.6 | 782 | 341.1 | 435.4 | 83.3 | 0.227 | 24.48 | 147.7
72.3104 | 149.7 | 148.8 | 108.5 | 775.9 | 781.1 | 341.4 | 438.8 | 83.3 | 0.229 | 24.62 | 147.7
72.3215 | 149.7 | 148.8 | 108.6 | 773.7 | 781.4 | 342.8 | 439 | 83.3 | 0.23 | 24.53 | 147.7
72.3326 | 149.7 | 148.7 | 108.6 | 776.2 | 781.4 | 340.9 | 431.8 | 83.2 | 0.221 | 24.55 | 147.6
72.3437 | 149.6 | 148.7 | 108.6 | 774.9 | 780.9 | 342.1 | 431.1 | 83.3 | 0.238 | 24.56 | 147.6
72.3548 | 149.6 | 148.7 | 108.3 | 775.4 | 781.9 | 342.3 | 431.2 | 83.3 | 0.231 | 24.53 | 147.7
72.3659 | 149.5 | 148.8 | 108.4 | 776.1 | 780.9 | 342.1 | 431.4 | 83.3 | 0.223 | 24.44 | 147.7
72.3771 | 149.6 | 148.7 | 108.5 | 774.3 | 781.7 | 343.8 | 433.8 | 83.3 | 0.222 | 24.49 | 147.7
72.3882 | 149.5 | 148.7 | 108.6 | 775.9 | 781.7 | 343 | 432.5 | 83.4 | 0.221 | 24.55 | 147.7
72.3993 | 149.5 | 148.7 | 108.6 | 775 | 781.2 | 342.1 | 430.9 | 83.3 | 0.225 | 24.5 | 147.7
72.4104 | 149.5 | 148.7 | 108.7 | 775.6 | 781.4 | 342.3 | 431.5 | 83.3 | 0.227 | 24.52 | 147.7
72.4215 | 149.5 | 148.7 | 108.6 | 775.7 | 780.9 | 342.3 | 430.8 | 83.3 | 0.231 | 24.52 | 147.7
72.4326 | 149.5 | 148.9 | 108.4 | 775.1 | 781.9 | 342.7 | 431.5 | 83.4 | 0.228 | 24.5 | 147.7
72.4437 | 149.5 | 148.6 | 108.5 | 776.1 | 781.6 | 341.4 | 430 | 83.3 | 0.226 | 24.53 | 147.7
72.4548 | 149.5 | 148.7 | 108.5 | 775.1 | 781.4 | 341.6 | 429.5 | 83.4 | 0.224 | 24.56 | 147.7
72.4659 | 149.5 | 148.7 | 108.5 | 775.6 | 781.6 | 342.3 | 430.6 | 83.2 | 0.212 | 24.46 | 147.7
72.4771 | 149.4 | 148.6 | 108.5 | 775.2 | 780.8 | 342.3 | 430.5 | 83.2 | 0.216 | 24.52 | 147.6
72.4882 | 149.5 | 148.6 | 108.5 | 775.2 | 782.2 | 342.1 | 430.6 | 83.3 | 0.218 | 24.51 | 147.7
72.4993 | 149.6 | 148.7 | 108.6 | 776.8 | 781.5 | 342.6 | 431.2 | 83.4 | 0.228 | 24.48 | 147.9
72.5104 | 149.6 | 148.6 | 108.6 | 774.5 | 781.2 | 342 | 430.6 | 83.3 | 0.224 | 24.5 | 147.8
72.5215 | 149.7 | 148.8 | 108.5 | 775.8 | 781.8 | 341.6 | 429.9 | 83.4 | 0.211 | 24.52 | 147.9
72.5326 | 149.6 | 148.6 | 108.5 | 776.7 | 781.5 | 342.3 | 430.8 | 83.4 | 0.224 | 24.55 | 147.7
72.5437 | 149.6 | 148.7 | 108.5 | 774.1 | 781.8 | 341.9 | 430.2 | 83.3 | 0.234 | 24.59 | 147.7
72.5548 | 149.7 | 148.7 | 108.6 | 776.4 | 781.3 | 341.8 | 429.9 | 83.3 | 0.24 | 24.51 | 147.8
72.5659 | 149.7 | 148.7 | 108.6 | 775.9 | 781.6 | 341.4 | 430 | 83.4 | 0.238 | 24.54 | 147.8
72.5771 | 149.6 | 148.7 | 108.6 | 774.5 | 781.8 | 342.6 | 431.1 | 83.4 | 0.231 | 24.47 | 147.7
72.5882 | 149.6 | 148.8 | 108.5 | 776.5 | 781 | 341.9 | 430.2 | 83.4 | 0.229 | 24.48 | 147.7
72.5993 | 149.5 | 148.6 | 108.6 | 775.1 | 781.9 | 343.1 | 431.7 | 83.3 | 0.226 | 24.46 | 147.7
72.6104 | 149.6 | 148.7 | 108.5 | 775.5 | 780.9 | 342 | 430.6 | 83.3 | 0.229 | 24.57 | 147.7
72.6215 | 149.7 | 148.8 | 108.6 | 775.7 | 781.8 | 341.4 | 429.3 | 83.2 | 0.213 | 24.55 | 147.8
72.6326 | 149.7 | 148.8 | 108.5 | 774.8 | 781.9 | 342.4 | 430.7 | 83.3 | 0.214 | 24.52 | 147.8
72.6437 | 149.6 | 148.8 | 108.5 | 775.4 | 781.9 | 341.7 | 429.8 | 83.4 | 0.221 | 24.51 | 147.7
72.6548 | 149.6 | 148.7 | 108.5 | 775 | 781.6 | 342.1 | 430.2 | 83.4 | 0.226 | 24.52 | 147.7
72.6659 | 149.5 | 148.7 | 108.6 | 774.8 | 781.2 | 342.1 | 430.6 | 83.2 | 0.216 | 24.47 | 147.6
72.6771 | 149.4 | 148.6 | 108.4 | 775.7 | 781.7 | 341.4 | 429.9 | 83.3 | 0.215 | 24.53 | 147.6
72.6882 | 149.4 | 148.6 | 108.6 | 774.2 | 781.1 | 342.6 | 431.3 | 83.2 | 0.224 | 24.53 | 147.6
72.6993 | 149.4 | 148.7 | 108.6 | 775.6 | 782 | 340.9 | 429.2 | 83.3 | 0.215 | 24.47 | 147.6
72.7104 | 149.5 | 148.7 | 108.6 | 775.1 | 781.5 | 341.4 | 429.8 | 83.4 | 0.226 | 24.48 | 147.7
72.7215 | 149.6 | 148.7 | 108.5 | 775.1 | 781.1 | 341.1 | 429.1 | 83.4 | 0.211 | 24.51 | 147.8
72.7326 | 149.6 | 148.8 | 108.4 | 776.1 | 781.7 | 341.5 | 429.5 | 83.4 | 0.223 | 24.45 | 147.8
72.7437 | 149.6 | 148.7 | 108.5 | 774.7 | 781.1 | 341.8 | 430.1 | 83.3 | 0.236 | 24.49 | 147.8
72.7548 | 149.6 | 148.8 | 108.6 | 775.8 | 782.1 | 341.3 | 429.5 | 83.4 | 0.241 | 24.52 | 147.8
72.7659 | 149.6 | 148.7 | 108.6 | 775.5 | 780.9 | 341.4 | 429.2 | 83.4 | 0.245 | 24.54 | 147.8
72.7771 | 149.6 | 148.8 | 108.6 | 775 | 781.5 | 342.6 | 430.6 | 83.3 | 0.236 | 24.48 | 147.7
72.7882 | 149.6 | 148.8 | 108.5 | 775.7 | 781.7 | 341.8 | 429.7 | 83.3 | 0.229 | 24.61 | 147.6
72.7993 | 149.4 | 148.6 | 108.6 | 775.1 | 781.9 | 342.6 | 430.6 | 83.3 | 0.227 | 24.52 | 147.5
72.8104 | 149.5 | 148.6 | 108.4 | 775.7 | 781.3 | 342.8 | 431 | 83.4 | 0.223 | 24.58 | 147.6
72.8215 | 149.5 | 148.5 | 108.4 | 776.1 | 781.5 | 341.8 | 429.5 | 83.3 | 0.214 | 24.52 | 147.6
72.8326 | 149.6 | 148.7 | 108.4 | 774.4 | 781.4 | 342.4 | 430.6 | 83.4 | 0.224 | 24.48 | 147.8
72.8437 | 149.6 | 148.7 | 108.4 | 776.2 | 781.1 | 342.9 | 431.1 | 83.4 | 0.224 | 24.5 | 147.8
72.8548 | 149.6 | 148.7 | 108.6 | 774.9 | 781.9 | 342.5 | 430.9 | 83.4 | 0.219 | 24.51 | 147.8
72.8659 | 149.6 | 148.8 | 108.5 | 774.9 | 780.7 | 342.5 | 431.1 | 83.3 | 0.212 | 24.49 | 147.7
72.877 | 149.6 | 148.7 | 108.6 | 775.9 | 781.7 | 341.8 | 430 | 83.4 | 0.221 | 24.49 | 147.6
72.8882 | 149.6 | 148.7 | 108.5 | 775.2 | 782 | 342.2 | 430.4 | 83.4 | 0.204 | 24.49 | 147.6
72.8993 | 149.5 | 148.6 | 108.5 | 776.1 | 781.2 | 342 | 429.5 | 83.4 | 0.222 | 24.55 | 147.6
72.9104 | 149.6 | 148.6 | 108.5 | 775.2 | 781.4 | 341.7 | 429 | 83.3 | 0.214 | 24.5 | 147.7
72.9215 | 149.6 | 148.6 | 108.4 | 774.7 | 781.1 | 341.4 | 429.3 | 83.4 | 0.216 | 24.6 | 147.7
72.9326 | 149.6 | 148.7 | 108.4 | 775.9 | 781.2 | 342 | 429.7 | 83.3 | 0.221 | 24.52 | 147.8
72.9437 | 149.6 | 148.7 | 108.6 | 774.8 | 781.6 | 342.4 | 430.4 | 83.3 | 0.222 | 24.49 | 147.8
72.9548 | 149.6 | 148.8 | 108.4 | 775.6 | 781.1 | 342 | 430.4 | 83.4 | 0.223 | 24.51 | 147.8
72.9659 | 149.6 | 148.7 | 108.6 | 775.4 | 781.7 | 341 | 428.4 | 83.4 | 0.223 | 24.46 | 147.8
72.977 | 149.6 | 148.7 | 108.5 | 774.8 | 781.2 | 341.2 | 429.2 | 83.4 | 0.223 | 24.48 | 147.8
72.9882 | 149.6 | 148.7 | 108.5 | 775.8 | 781.6 | 341.1 | 429.2 | 83.4 | 0.22 | 24.57 | 147.7
72.9993 | 149.6 | 148.8 | 108.5 | 775 | 781.6 | 341.4 | 429 | 83.3 | 0.218 | 24.54 | 147.8
73.0104 | 149.6 | 148.7 | 108.5 | 775.3 | 781.7 | 340.1 | 427.5 | 83.5 | 0.218 | 24.51 | 147.6
73.0215 | 149.5 | 148.6 | 108.6 | 776.1 | 781.9 | 342.2 | 430.7 | 83.4 | 0.214 | 24.46 | 147.6
73.0326 | 149.6 | 148.7 | 108.4 | 775.2 | 781.2 | 342 | 430.4 | 83.4 | 0.21 | 24.5 | 147.8
73.0437 | 149.6 | 148.7 | 108.6 | 775.8 | 781.9 | 341.4 | 429.4 | 83.3 | 0.215 | 24.48 | 147.7
73.0548 | 149.6 | 148.7 | 108.5 | 775.6 | 781.7 | 342 | 430.3 | 83.3 | 0.216 | 24.53 | 147.7
73.0659 | 149.6 | 148.8 | 108.3 | 774.8 | 781.2 | 342.9 | 431.5 | 83.3 | 0.225 | 24.53 | 147.8
73.077 | 149.6 | 148.7 | 108.3 | 776.4 | 782.2 | 342.8 | 431.1 | 83.5 | 0.221 | 24.54 | 147.8
73.0882 | 149.5 | 148.6 | 108.5 | 775.1 | 781.4 | 342 | 430.1 | 83.3 | 0.226 | 24.55 | 147.5
73.0993 | 149.7 | 148.8 | 108.4 | 775.4 | 781.6 | 341.5 | 429.4 | 83.2 | 0.226 | 24.44 | 147.9
73.1104 | 149.5 | 148.6 | 108.5 | 776.1 | 780.9 | 342.6 | 430.9 | 83.3 | 0.225 | 24.56 | 147.6
73.1215 | 149.6 | 148.7 | 108.4 | 774.4 | 781.5 | 342.8 | 431.1 | 83.4 | 0.229 | 24.57 | 147.7
73.1326 | 149.6 | 148.6 | 108.4 | 776.7 | 781.5 | 341.8 | 430.2 | 83.4 | 0.234 | 24.5 | 147.7
73.1437 | 149.7 | 148.7 | 108.4 | 775.1 | 781.4 | 340.2 | 428 | 83.5 | 0.234 | 24.56 | 147.8
73.1548 | 149.6 | 148.7 | 108.5 | 775.2 | 781.9 | 341.3 | 428.9 | 83.3 | 0.232 | 24.48 | 147.9
73.1659 | 149.6 | 148.7 | 108.4 | 775.7 | 781.1 | 340.7 | 428.1 | 83.3 | 0.217 | 24.49 | 147.8
73.177 | 149.7 | 148.7 | 108.4 | 774.3 | 782.1 | 341.4 | 429 | 83.3 | 0.23 | 24.49 | 147.9
73.1882 | 149.7 | 148.9 | 108.5 | 776.4 | 781.1 | 340.8 | 428.6 | 83.3 | 0.223 | 24.52 | 147.8
73.1993 | 149.7 | 148.7 | 108.5 | 774.9 | 781.8 | 341 | 429.1 | 83.3 | 0.201 | 24.5 | 147.8
73.2104 | 149.5 | 148.7 | 108.5 | 775.1 | 781.5 | 342.2 | 430.6 | 83.4 | 0.213 | 24.53 | 147.7
73.2215 | 149.5 | 148.7 | 108.4 | 776.3 | 781.6 | 341.4 | 429.2 | 83.4 | 0.226 | 24.53 | 147.7
73.2326 | 149.5 | 148.5 | 108.4 | 774.9 | 781.8 | 340.9 | 427.9 | 83.4 | 0.231 | 24.56 | 147.6
73.2437 | 149.5 | 148.6 | 108.5 | 776.1 | 781.2 | 342.2 | 430.4 | 83.4 | 0.231 | 24.55 | 147.7
73.2548 | 149.6 | 148.7 | 108.5 | 775.7 | 781.7 | 341.8 | 429.9 | 83.4 | 0.236 | 24.58 | 147.8
73.2659 | 149.6 | 148.7 | 108.4 | 774.9 | 781.5 | 341.1 | 429 | 83.4 | 0.236 | 24.51 | 147.8
73.277 | 149.6 | 148.7 | 108.5 | 776 | 781.3 | 340.9 | 428.5 | 83.5 | 0.24 | 24.51 | 147.9
73.2882 | 149.6 | 148.7 | 108.5 | 775.1 | 781.2 | 340.9 | 428.5 | 83.4 | 0.24 | 24.56 | 147.8
73.2993 | 149.5 | 148.6 | 108.4 | 775.3 | 780.9 | 342 | 429.6 | 83.4 | 0.242 | 24.53 | 147.7
73.3104 | 149.5 | 148.7 | 108.5 | 775.8 | 781.5 | 342.3 | 430.3 | 83.4 | 0.24 | 24.53 | 147.7
73.3215 | 149.6 | 148.7 | 108.6 | 774.8 | 780.9 | 341.6 | 429.5 | 83.4 | 0.228 | 24.53 | 147.7
73.3326 | 149.5 | 148.5 | 108.5 | 776 | 781.5 | 341.3 | 429.3 | 83.3 | 0.221 | 24.48 | 147.7
73.3437 | 149.5 | 148.6 | 108.5 | 775.2 | 780.9 | 341.3 | 429.2 | 83.3 | 0.214 | 24.44 | 147.7
73.3548 | 149.7 | 148.7 | 108.5 | 775.1 | 781.3 | 341.4 | 429.2 | 83.4 | 0.218 | 24.54 | 147.9
73.3659 | 149.6 | 148.7 | 108.4 | 775.7 | 781.4 | 341.9 | 429.3 | 83.3 | 0.212 | 24.54 | 147.8
73.377 | 149.7 | 148.8 | 108.5 | 775.1 | 781.3 | 340.9 | 428.2 | 83.3 | 0.217 | 24.53 | 147.8
73.3882 | 149.6 | 148.8 | 108.5 | 775.6 | 781.3 | 341.5 | 429.4 | 83.3 | 0.218 | 24.54 | 147.7
73.3993 | 149.6 | 148.7 | 108.5 | 775.2 | 780.9 | 340.4 | 427.9 | 83.3 | 0.218 | 24.51 | 147.8
73.4104 | 149.6 | 148.8 | 108.5 | 774.9 | 782.1 | 342.1 | 430.7 | 83.2 | 0.215 | 24.44 | 147.7
73.4215 | 149.7 | 148.7 | 108.4 | 776 | 781.4 | 340.9 | 428.5 | 83.4 | 0.21 | 24.45 | 147.8
73.4326 | 149.6 | 148.6 | 108.6 | 775.2 | 781.7 | 340.8 | 428.1 | 83.3 | 0.195 | 24.47 | 147.7
73.4437 | 149.6 | 148.6 | 108.6 | 776 | 782.3 | 341.1 | 428.5 | 83.3 | 0.209 | 24.54 | 147.8
73.4548 | 149.6 | 148.7 | 108.4 | 775.4 | 781.1 | 340.6 | 428.4 | 83.4 | 0.223 | 24.54 | 147.7
73.4659 | 149.7 | 148.9 | 108.5 | 775.1 | 781.8 | 340.3 | 428.2 | 83.3 | 0.229 | 24.51 | 148.1
73.477 | 149.7 | 148.8 | 108.6 | 776.1 | 781.2 | 340.9 | 429.3 | 83.4 | 0.23 | 24.52 | 147.9
73.4882 | 149.8 | 149 | 108.4 | 775.3 | 781.7 | 341.6 | 429.9 | 83.5 | 0.23 | 24.48 | 148.1
73.4993 | 149.6 | 148.7 | 108.7 | 775.4 | 781.5 | 341.4 | 429.5 | 83.4 | 0.224 | 24.45 | 147.6
73.5104 | 149.6 | 148.7 | 108.4 | 775.4 | 781.2 | 343.5 | 432.4 | 83.3 | 0.219 | 24.47 | 147.7
73.5215 | 149.6 | 148.7 | 108.7 | 775.2 | 781.6 | 342.1 | 430.2 | 83.2 | 0.22 | 24.5 | 147.7
73.5326 | 149.6 | 148.8 | 108.5 | 776.2 | 781.1 | 341.8 | 430.4 | 83.3 | 0.225 | 24.49 | 147.7
73.5437 | 149.6 | 148.7 | 108.5 | 775.7 | 782.1 | 341.9 | 430.2 | 83.3 | 0.223 | 24.49 | 147.8
73.5548 | 149.7 | 148.8 | 108.5 | 774.9 | 781.6 | 342.6 | 431 | 83.4 | 0.229 | 24.51 | 147.9
73.5659 | 149.4 | 148.7 | 108.5 | 776.2 | 781.4 | 342.2 | 431.2 | 83.3 | 0.207 | 24.55 | 147.7
73.577 | 149.7 | 148.8 | 108.5 | 774.6 | 781.8 | 342.3 | 430.2 | 83.3 | 0.219 | 24.53 | 147.8
73.5882 | 149.6 | 148.8 | 108.6 | 774.9 | 780.9 | 341.3 | 429.7 | 83.3 | 0.223 | 24.52 | 147.7
73.5993 | 149.6 | 148.8 | 108.5 | 775.2 | 781.9 | 342.4 | 431.1 | 83.4 | 0.223 | 24.52 | 147.7
73.6104 | 149.4 | 148.6 | 108.5 | 775.1 | 781.1 | 342 | 430.2 | 83.4 | 0.224 | 24.49 | 147.4
73.6215 | 149.3 | 148.5 | 108.5 | 775.8 | 781.4 | 341.3 | 429.5 | 83.3 | 0.221 | 24.46 | 147.4
73.6326 | 149.4 | 148.7 | 108.3 | 775.9 | 781.2 | 340.8 | 429 | 83.4 | 0.218 | 24.41 | 147.7
73.6437 | 149.5 | 148.7 | 108.6 | 774.9 | 781.3 | 341.9 | 430.4 | 83.4 | 0.221 | 24.54 | 147.8
73.6548 | 149.6 | 148.6 | 108.4 | 775.9 | 781.6 | 341.8 | 430.1 | 83.4 | 0.221 | 24.46 | 147.8
73.6659 | 149.7 | 148.9 | 108.4 | 775.1 | 781.2 | 340.2 | 428.3 | 83.4 | 0.22 | 24.51 | 148
73.677 | 149.5 | 148.7 | 108.6 | 775.2 | 782.1 | 341.7 | 429.8 | 83.4 | 0.206 | 24.49 | 147.6
73.6882 | 149.4 | 148.6 | 108.5 | 775.7 | 781.2 | 341.6 | 429.9 | 83.3 | 0.223 | 24.56 | 147.4
73.6993 | 149.4 | 148.7 | 108.3 | 774.7 | 781.2 | 342.6 | 430.9 | 83.2 | 0.223 | 24.51 | 147.5
73.7104 | 149.4 | 148.7 | 108.6 | 775.3 | 780.9 | 343 | 431.5 | 83.3 | 0.229 | 24.57 | 147.5
73.7215 | 149.4 | 148.6 | 108.5 | 775.8 | 781.2 | 341.6 | 429.6 | 83.4 | 0.223 | 24.55 | 147.7
73.7326 | 149.5 | 148.6 | 108.3 | 774.5 | 781.3 | 341.1 | 429.4 | 83.3 | 0.221 | 24.47 | 147.8
73.7437 | 149.6 | 148.7 | 108.5 | 775.7 | 781 | 341.1 | 429.4 | 83.2 | 0.218 | 24.53 | 147.8
73.7548 | 149.7 | 148.9 | 108.4 | 775.6 | 781.8 | 341.6 | 429.6 | 83.2 | 0.216 | 24.55 | 147.8
73.7659 | 149.3 | 148.4 | 108.5 | 773.6 | 780.7 | 341.7 | 430 | 83.3 | 0.219 | 24.49 | 147.2
73.777 | 149.4 | 148.6 | 108.4 | 776.2 | 781.7 | 342.5 | 430.8 | 83.4 | 0.224 | 24.49 | 147.7
73.7882 | 149.5 | 148.6 | 108.6 | 774.9 | 781.3 | 341.1 | 429.5 | 83.3 | 0.211 | 24.54 | 147.8
73.7993 | 149.6 | 148.7 | 108.2 | 775.3 | 781.5 | 341.6 | 430.2 | 83.3 | 0.216 | 24.45 | 147.8
73.8104 | 149.7 | 148.8 | 108.5 | 776.4 | 781.8 | 343.1 | 432.2 | 83.4 | 0.23 | 24.53 | 147.8
73.8215 | 149.6 | 148.6 | 108.6 | 774.1 | 781.6 | 342.3 | 430.4 | 83.4 | 0.221 | 24.5 | 147.5
73.8326 | 149.4 | 148.6 | 108.4 | 776.8 | 781.4 | 342.5 | 430.8 | 83.4 | 0.223 | 24.55 | 147.5
73.8437 | 149.4 | 148.4 | 108.4 | 774.6 | 780.9 | 341.1 | 429 | 83.4 | 0.234 | 24.49 | 147.7
73.8548 | 149.5 | 148.6 | 108.4 | 775.1 | 781.9 | 341.3 | 429 | 83.4 | 0.24 | 24.47 | 147.8
73.8659 | 149.6 | 148.8 | 108.5 | 776.6 | 781 | 341.9 | 430.8 | 83.3 | 0.222 | 24.42 | 147.9
73.877 | 149.6 | 148.8 | 108.5 | 774.5 | 781.9 | 342.5 | 431 | 83.3 | 0.22 | 24.47 | 147.8
73.8881 | 149.6 | 148.8 | 108.5 | 776 | 781.7 | 342.5 | 431 | 83.3 | 0.22 | 24.56 | 147.8
73.8993 | 149.7 | 148.7 | 108.4 | 775.9 | 781.4 | 341.3 | 429.6 | 83.3 | 0.22 | 24.5 | 147.8
73.9104 | 149.6 | 148.7 | 108.6 | 774.9 | 781.4 | 342 | 429.9 | 83.4 | 0.225 | 24.53 | 147.7
73.9215 | 149.6 | 148.8 | 108.6 | 776.3 | 781.3 | 341.5 | 429.2 | 83.5 | 0.227 | 24.56 | 147.7
73.9326 | 149.6 | 148.7 | 108.6 | 775.3 | 781.8 | 342.6 | 430.4 | 83.3 | 0.221 | 24.51 | 147.7
73.9437 | 149.6 | 148.7 | 108.6 | 775.1 | 781 | 342.8 | 431.4 | 83.3 | 0.208 | 24.53 | 147.7
73.9548 | 149.6 | 148.7 | 108.4 | 776.2 | 781.9 | 342.2 | 430.2 | 83.3 | 0.211 | 24.53 | 147.8
73.9659 | 149.6 | 148.7 | 108.6 | 775.4 | 781.6 | 342 | 430.3 | 83.4 | 0.219 | 24.51 | 147.8
73.977 | 149.7 | 148.8 | 108.5 | 774.8 | 781.5 | 341.8 | 430.1 | 83.4 | 0.215 | 24.53 | 148
73.9881 | 149.7 | 148.8 | 108.4 | 775.9 | 781.5 | 340.9 | 428.2 | 83.3 | 0.218 | 24.54 | 147.9
73.9993 | 149.6 | 148.7 | 108.4 | 774.3 | 781 | 342 | 430.1 | 83.4 | 0.223 | 24.52 | 147.7
74.0104 | 149.8 | 148.8 | 108.4 | 776.3 | 782.4 | 342.6 | 431.2 | 83.3 | 0.219 | 24.52 | 147.8
74.0215 | 149.6 | 148.6 | 108.4 | 775.3 | 780.9 | 341.9 | 430.1 | 83.2 | 0.207 | 24.48 | 147.6
74.0326 | 149.6 | 148.6 | 108.6 | 774.7 | 782 | 342.7 | 431.4 | 83.5 | 0.222 | 24.53 | 147.6
74.0437 | 149.5 | 148.7 | 108.4 | 776.5 | 781.6 | 343.2 | 431.5 | 83.3 | 0.23 | 24.48 | 147.7
74.0548 | 149.6 | 148.7 | 108.5 | 774.5 | 781.4 | 341.8 | 429.5 | 83.3 | 0.229 | 24.51 | 147.8
74.0659 | 149.7 | 148.7 | 108.6 | 775.2 | 781.8 | 342 | 430.7 | 83.4 | 0.223 | 24.51 | 147.8
74.077 | 149.7 | 148.8 | 108.4 | 775.8 | 781.6 | 341.3 | 429.8 | 83.3 | 0.218 | 24.5 | 147.9
74.0881 | 149.7 | 148.7 | 108.4 | 774.8 | 781.2 | 341.7 | 430.1 | 83.4 | 0.219 | 24.55 | 147.8
74.0993 | 149.8 | 148.8 | 108.4 | 775.9 | 781.1 | 341.3 | 429.5 | 83.4 | 0.219 | 24.49 | 147.7
74.1104 | 149.6 | 148.5 | 108.4 | 776.4 | 782.2 | 341 | 429.2 | 83.4 | 0.219 | 24.48 | 147.5
74.1215 | 149.6 | 148.7 | 108.6 | 775.1 | 780.7 | 343 | 431.9 | 83.4 | 0.215 | 24.51 | 147.7
74.1326 | 149.6 | 148.7 | 108.6 | 776.4 | 782.1 | 341.6 | 429.8 | 83.4 | 0.218 | 24.54 | 147.7
74.1437 | 149.6 | 148.6 | 108.4 | 775.2 | 781.2 | 342.3 | 430.1 | 83.5 | 0.231 | 24.47 | 147.8
74.1548 | 149.8 | 148.8 | 108.5 | 774.8 | 781.5 | 341.3 | 429.5 | 83.4 | 0.226 | 24.5 | 148.1
74.1659 | 149.6 | 148.7 | 108.6 | 776.7 | 781.2 | 342 | 430.6 | 83.4 | 0.218 | 24.53 | 147.9
74.177 | 149.7 | 148.8 | 108.5 | 774.5 | 781.1 | 341.8 | 430.1 | 83.4 | 0.211 | 24.52 | 147.8
74.1881 | 149.6 | 148.8 | 108.6 | 775.5 | 781.6 | 342.5 | 430.7 | 83.4 | 0.205 | 24.54 | 147.7
74.1993 | 149.6 | 148.7 | 108.4 | 776 | 781 | 342.1 | 430.1 | 83.4 | 0.211 | 24.51 | 147.7
74.2104 | 149.4 | 148.5 | 108.6 | 774.9 | 781.6 | 342.3 | 430.4 | 83.4 | 0.209 | 24.45 | 147.6
74.2215 | 149.6 | 148.6 | 108.4 | 776 | 781.3 | 342.5 | 431.2 | 83.3 | 0.202 | 24.53 | 147.7
74.2326 | 149.5 | 148.6 | 108.6 | 775.9 | 781.3 | 342 | 431 | 83.3 | 0.197 | 24.49 | 147.6
74.2437 | 149.5 | 148.6 | 108.2 | 775.1 | 781.1 | 341.6 | 430 | 83.3 | 0.194 | 24.56 | 147.7
74.2548 | 149.6 | 148.8 | 108.4 | 776.1 | 781.9 | 341.7 | 429.8 | 83.3 | 0.184 | 24.53 | 147.9
74.2659 | 149.6 | 148.7 | 108.6 | 775.4 | 781.4 | 341.8 | 430.2 | 83.3 | 0.202 | 24.58 | 147.8
74.277 | 149.7 | 148.7 | 108.5 | 774.5 | 781.6 | 342.1 | 430.6 | 83.3 | 0.19 | 24.48 | 147.6
74.2881 | 149.6 | 148.7 | 108.4 | 776.4 | 782 | 341.5 | 430 | 83.3 | 0.207 | 24.53 | 147.6
74.2993 | 149.5 | 148.6 | 108.4 | 775.3 | 781.3 | 342.2 | 430.7 | 83.4 | 0.202 | 24.55 | 147.5
74.3104 | 149.6 | 148.7 | 108.4 | 775.6 | 782 | 340.7 | 428.9 | 83.4 | 0.203 | 24.5 | 147.8
74.3215 | 149.6 | 148.7 | 108.4 | 776.1 | 781.4 | 342.3 | 430.8 | 83.3 | 0.202 | 24.52 | 147.7
74.3326 | 149.7 | 148.6 | 108.4 | 774.2 | 781.4 | 342.5 | 431.6 | 83.2 | 0.2 | 24.47 | 147.9
74.3437 | 149.6 | 148.7 | 108.5 | 776.4 | 781.8 | 341.7 | 430.3 | 83.2 | 0.198 | 24.47 | 147.9
74.3548 | 149.6 | 148.7 | 108.5 | 775.2 | 781.4 | 343.4 | 432.8 | 83.3 | 0.205 | 24.45 | 147.9
74.3659 | 149.7 | 148.7 | 108.4 | 774.5 | 782.1 | 341.7 | 430.2 | 83.4 | 0.204 | 24.45 | 147.8
74.377 | 149.6 | 148.7 | 108.6 | 776.7 | 781.2 | 342 | 431.8 | 83.4 | 0.189 | 24.53 | 147.7
74.3881 | 149.6 | 148.6 | 108.6 | 774.8 | 781.9 | 342 | 432.6 | 83.3 | 0.195 | 24.48 | 147.7
74.3993 | 149.6 | 148.7 | 108.5 | 775.2 | 781.4 | 340.9 | 430.1 | 83.4 | 0.205 | 24.49 | 147.8
74.4104 | 149.6 | 148.7 | 108.5 | 775.2 | 781.4 | 342.5 | 432.5 | 83.4 | 0.199 | 24.44 | 147.7
74.4215 | 149.8 | 148.7 | 108.5 | 774.8 | 781.5 | 341.4 | 431.2 | 83.4 | 0.202 | 24.57 | 147.8
74.4326 | 149.6 | 148.7 | 108.6 | 775.3 | 780.8 | 341.6 | 431.4 | 83.4 | 0.207 | 24.53 | 147.6
74.4437 | 149.6 | 148.7 | 108.5 | 776.1 | 781.7 | 342.2 | 432.3 | 83.4 | 0.197 | 24.53 | 147.7
74.4548 | 149.6 | 148.6 | 108.4 | 774.8 | 781.1 | 342.2 | 431.4 | 83.2 | 0.203 | 24.51 | 147.7
74.4659 | 149.6 | 148.6 | 108.4 | 775.9 | 781.2 | 341.1 | 430.3 | 83.3 | 0.202 | 24.45 | 147.7
74.477 | 149.6 | 148.6 | 108.5 | 775.2 | 781.4 | 342 | 430.7 | 83.3 | 0.206 | 24.56 | 147.7
74.4881 | 149.6 | 148.7 | 108.4 | 774.4 | 781.5 | 341.4 | 431.4 | 83.4 | 0.207 | 24.53 | 147.7
74.4993 | 149.6 | 148.7 | 108.6 | 775.9 | 781.8 | 342.1 | 431.9 | 83.4 | 0.213 | 24.52 | 147.7
74.5104 | 149.7 | 148.8 | 108.4 | 775 | 781.1 | 341 | 430.8 | 83.4 | 0.214 | 24.51 | 147.8
74.5215 | 149.6 | 148.7 | 108.4 | 775.3 | 781.6 | 342.2 | 432.4 | 83.3 | 0.218 | 24.53 | 147.8
74.5326 | 149.7 | 148.8 | 108.4 | 776.4 | 781.4 | 341.3 | 431 | 83.2 | 0.206 | 24.53 | 147.9
74.5437 | 149.6 | 148.8 | 108.6 | 774.6 | 781.2 | 342.4 | 431.3 | 83.4 | 0.217 | 24.52 | 147.8
74.5548 | 149.7 | 148.7 | 108.4 | 775.8 | 781.7 | 342.4 | 432.4 | 83.4 | 0.215 | 24.56 | 147.9
74.5659 | 149.7 | 148.7 | 108.4 | 776.1 | 780.7 | 340.9 | 429.5 | 83.4 | 0.211 | 24.48 | 147.8
74.577 | 149.6 | 148.8 | 108.5 | 774.5 | 781.7 | 342.3 | 431.6 | 83.3 | 0.207 | 24.57 | 147.9
74.5881 | 149.6 | 148.7 | 108.5 | 776.3 | 781 | 342.3 | 432 | 83.3 | 0.201 | 24.51 | 147.8
74.5993 | 149.7 | 148.7 | 108.5 | 775.8 | 781.4 | 341.9 | 431.7 | 83.4 | 0.199 | 24.55 | 147.8
74.6104 | 149.7 | 148.7 | 108.6 | 774.6 | 782.1 | 342.6 | 432.5 | 83.4 | 0.202 | 24.59 | 147.8
74.6215 | 149.6 | 148.7 | 108.6 | 776.6 | 781.6 | 340.9 | 430.1 | 83.5 | 0.202 | 24.51 | 147.7
74.6326 | 149.6 | 148.7 | 108.5 | 775.1 | 782.2 | 341.4 | 430.4 | 83.4 | 0.204 | 24.49 | 147.7
74.6437 | 149.6 | 148.6 | 108.4 | 774.8 | 781 | 340.5 | 428.5 | 83.4 | 0.207 | 24.52 | 147.8
74.6548 | 149.6 | 148.8 | 108.4 | 776.5 | 782 | 341.6 | 429.9 | 83.3 | 0.205 | 24.5 | 147.8
74.6659 | 149.6 | 148.6 | 108.4 | 775 | 781.3 | 340.9 | 429.3 | 83.3 | 0.208 | 24.56 | 147.8
74.677 | 149.6 | 148.7 | 108.4 | 775.3 | 781.7 | 340.4 | 429.3 | 83.3 | 0.213 | 24.56 | 147.8
74.6881 | 149.6 | 148.7 | 108.5 | 775.6 | 781.9 | 340.3 | 428.8 | 83.4 | 0.209 | 24.5 | 147.7
74.6993 | 149.6 | 148.6 | 108.4 | 774.9 | 781.1 | 341.1 | 428.7 | 83.4 | 0.205 | 24.54 | 147.7
74.7104 | 149.6 | 148.8 | 108.4 | 775.3 | 782.1 | 341.6 | 430 | 83.4 | 0.199 | 24.49 | 147.9
74.7215 | 149.6 | 148.7 | 108.4 | 775.7 | 781.3 | 341.1 | 428.9 | 83.3 | 0.199 | 24.46 | 147.7
74.7326 | 149.7 | 148.8 | 108.5 | 774.7 | 781.8 | 340.7 | 428.8 | 83.4 | 0.201 | 24.45 | 147.8
74.7437 | 149.6 | 148.7 | 108.6 | 775.7 | 781.5 | 342 | 430.2 | 83.4 | 0.207 | 24.52 | 147.8
74.7548 | 149.7 | 148.7 | 108.5 | 776 | 781.5 | 342.6 | 431.1 | 83.4 | 0.207 | 24.46 | 147.8
74.7659 | 149.6 | 148.7 | 108.4 | 774.7 | 781.6 | 342.6 | 431.2 | 83.4 | 0.209 | 24.55 | 147.8
74.777 | 149.6 | 148.7 | 108.5 | 776.3 | 781.2 | 341.6 | 430 | 83.4 | 0.206 | 24.46 | 147.8
74.7881 | 149.6 | 148.6 | 108.6 | 775.6 | 781.4 | 342.8 | 431.8 | 83.3 | 0.202 | 24.49 | 147.7
74.7993 | 149.6 | 148.7 | 108.4 | 774.7 | 781 | 342 | 431.3 | 83.4 | 0.202 | 24.6 | 147.7
74.8104 | 149.7 | 148.7 | 108.5 | 776.4 | 781.5 | 342 | 430.9 | 83.5 | 0.203 | 24.5 | 147.8
74.8215 | 149.6 | 148.7 | 108.5 | 775.1 | 781.7 | 341.1 | 429 | 83.5 | 0.206 | 24.52 | 147.7
74.8326 | 149.6 | 148.6 | 108.6 | 775.8 | 781.7 | 340.9 | 428.5 | 83.5 | 0.205 | 24.57 | 147.7
74.8437 | 149.6 | 148.7 | 108.6 | 776.4 | 781.9 | 341.1 | 429.1 | 83.4 | 0.209 | 24.51 | 147.8
74.8548 | 149.6 | 148.6 | 108.4 | 774.2 | 780.8 | 342.1 | 430.8 | 83.2 | 0.198 | 24.47 | 147.6
74.8659 | 149.6 | 148.7 | 108.5 | 776.7 | 781.8 | 339.9 | 427.6 | 83.4 | 0.19 | 24.46 | 147.7
74.877 | 149.6 | 148.7 | 108.6 | 775 | 781.1 | 341.5 | 429.1 | 83.4 | 0.187 | 24.54 | 147.8
74.8881 | 149.7 | 148.7 | 108.4 | 775.3 | 781.7 | 340.4 | 428 | 83.4 | 0.191 | 24.57 | 147.8
74.8993 | 149.7 | 148.7 | 108.5 | 776.8 | 781.6 | 341 | 429.2 | 83.4 | 0.198 | 24.5 | 147.9
74.9104 | 149.8 | 148.8 | 108.6 | 774.5 | 781.6 | 340.4 | 428.9 | 83.3 | 0.181 | 24.5 | 147.8
74.9215 | 149.5 | 148.7 | 108.5 | 775.8 | 782.1 | 340.9 | 430.7 | 83.3 | 0.192 | 24.48 | 147.7
74.9326 | 149.6 | 148.6 | 108.6 | 776.1 | 781.6 | 340.6 | 429.9 | 83.4 | 0.19 | 24.56 | 147.7
74.9437 | 149.6 | 148.6 | 108.4 | 774.9 | 781.9 | 340.2 | 427.9 | 83.5 | 0.207 | 24.48 | 147.7
74.9548 | 149.6 | 148.7 | 108.4 | 775.8 | 781.1 | 341.1 | 430.1 | 83.4 | 0.207 | 24.58 | 147.7
74.9659 | 149.6 | 148.7 | 108.4 | 775.7 | 781.6 | 341.3 | 429.7 | 83.4 | 0.205 | 24.55 | 147.8
74.977 | 149.6 | 148.6 | 108.6 | 775 | 780.8 | 341.6 | 430.4 | 83.4 | 0.204 | 24.52 | 147.8
74.9881 | 149.8 | 148.8 | 108.4 | 776.3 | 782.1 | 340.9 | 429.7 | 83.4 | 0.202 | 24.55 | 148.1
74.9993 | 149.7 | 148.7 | 108.4 | 775.6 | 780.9 | 340.3 | 428.2 | 83.4 | 0.2 | 24.52 | 147.9
75.0104 | 149.6 | 148.7 | 108.4 | 774.9 | 781.7 | 341.8 | 430.3 | 83.4 | 0.201 | 24.52 | 147.7
75.0215 | 149.6 | 148.7 | 108.4 | 775.9 | 780.9 | 341.4 | 429.6 | 83.4 | 0.203 | 24.47 | 147.7
75.0326 | 149.6 | 148.7 | 108.6 | 775.1 | 781.4 | 340.2 | 428 | 83.3 | 0.201 | 24.49 | 147.7
75.0437 | 149.6 | 148.8 | 108.5 | 774.5 | 781.2 | 340.5 | 428.3 | 83.3 | 0.195 | 24.44 | 147.8
75.0548 | 149.6 | 148.6 | 108.6 | 776.6 | 781.5 | 342 | 430.9 | 83.4 | 0.197 | 24.55 | 147.8
75.0659 | 149.6 | 148.7 | 108.6 | 774.9 | 781.6 | 342.3 | 431 | 83.3 | 0.201 | 24.53 | 147.8
75.077 | 149.6 | 148.7 | 108.6 | 774.8 | 780.4 | 341.3 | 429.4 | 83.3 | 0.203 | 24.45 | 147.7
75.0881 | 149.4 | 148.5 | 108.4 | 776.1 | 781.2 | 341.5 | 429.5 | 83.4 | 0.207 | 24.52 | 147.7
75.0992 | 149.6 | 148.7 | 108.4 | 775 | 781 | 341.6 | 429.5 | 83.3 | 0.199 | 24.56 | 147.9
75.1104 | 149.6 | 148.8 | 108.5 | 776.4 | 781.8 | 340.6 | 427.9 | 83.3 | 0.195 | 24.52 | 148
75.1215 | 149.7 | 148.7 | 108.6 | 775.7 | 781.3 | 340.6 | 429 | 83.3 | 0.199 | 24.47 | 147.9
75.1326 | 149.7 | 148.8 | 108.6 | 774 | 781.4 | 342.5 | 430.8 | 83.3 | 0.199 | 24.47 | 147.8
75.1437 | 149.6 | 148.8 | 108.6 | 777 | 781.3 | 341.8 | 430.4 | 83.4 | 0.183 | 24.48 | 147.7
75.1548 | 149.4 | 148.6 | 108.5 | 775.4 | 781.2 | 342.6 | 430.7 | 83.3 | 0.184 | 24.49 | 147.6
75.1659 | 149.4 | 148.7 | 108.4 | 774.7 | 781.8 | 341.3 | 429 | 83.4 | 0.189 | 24.55 | 147.7
75.177 | 149.4 | 148.7 | 108.6 | 776.8 | 780.9 | 342.3 | 430.1 | 83.4 | 0.2 | 24.53 | 147.7
75.1881 | 149.6 | 148.6 | 108.6 | 774.8 | 781.4 | 341.5 | 429.5 | 83.4 | 0.208 | 24.48 | 147.8
75.1992 | 149.6 | 148.7 | 108.6 | 775.5 | 780.8 | 342.2 | 430.5 | 83.5 | 0.216 | 24.53 | 147.8
75.2104 | 149.7 | 148.8 | 108.4 | 776.2 | 781.2 | 341.1 | 428.5 | 83.5 | 0.215 | 24.55 | 147.9
75.2215 | 149.6 | 148.7 | 108.4 | 773.9 | 781.2 | 340.9 | 428 | 83.4 | 0.215 | 24.62 | 147.8
75.2326 | 149.4 | 148.6 | 108.5 | 776.3 | 780.8 | 341.5 | 428.4 | 83.4 | 0.218 | 24.56 | 147.6
75.2437 | 149.6 | 148.6 | 108.4 | 776.2 | 781.1 | 340.8 | 427.8 | 83.4 | 0.218 | 24.52 | 147.7
75.2548 | 149.5 | 148.6 | 108.4 | 774.4 | 780.6 | 342.3 | 430.1 | 83.4 | 0.214 | 24.52 | 147.7
75.2659 | 149.6 | 148.7 | 108.4 | 776.6 | 782.2 | 341.4 | 428.5 | 83.5 | 0.213 | 24.48 | 147.8
75.277 | 149.6 | 148.7 | 108.4 | 775.6 | 781 | 340.5 | 427.2 | 83.3 | 0.213 | 24.48 | 147.7
75.2881 | 149.7 | 148.6 | 108.4 | 774.6 | 781.8 | 341.4 | 428.2 | 83.3 | 0.222 | 24.49 | 147.9
75.2992 | 149.6 | 148.7 | 108.4 | 776.6 | 781.2 | 341 | 428.3 | 83.4 | 0.22 | 24.47 | 147.7
75.3104 | 149.7 | 148.8 | 108.5 | 775.2 | 781 | 341.1 | 427.9 | 83.3 | 0.217 | 24.56 | 147.9
75.3215 | 149.6 | 148.7 | 108.6 | 775.1 | 780.9 | 342.1 | 429.5 | 83.4 | 0.222 | 24.52 | 147.7
75.3326 | 149.6 | 148.7 | 108.6 | 776.3 | 781.1 | 340.9 | 427.5 | 83.4 | 0.213 | 24.53 | 147.8
75.3437 | 149.5 | 148.7 | 108.4 | 775.1 | 781.4 | 341 | 427.9 | 83.4 | 0.207 | 24.63 | 147.7
75.3548 | 149.6 | 148.6 | 108.4 | 775.4 | 781.1 | 340.9 | 427.9 | 83.3 | 0.202 | 24.53 | 147.8
75.3659 | 149.6 | 148.7 | 108.4 | 775.3 | 781.8 | 340.5 | 427.3 | 83.4 | 0.207 | 24.5 | 147.7
75.377 | 149.6 | 148.7 | 108.5 | 774.5 | 780.9 | 340.8 | 427.4 | 83.3 | 0.19 | 24.55 | 147.7
75.3881 | 149.6 | 148.7 | 108.5 | 776.3 | 782.3 | 340.5 | 427.5 | 83.4 | 0.193 | 24.57 | 147.8
75.3992 | 149.6 | 148.7 | 108.6 | 775.1 | 781.3 | 341.6 | 428.5 | 83.5 | 0.203 | 24.44 | 147.7
75.4104 | 149.6 | 148.7 | 108.6 | 774.9 | 781.7 | 341.9 | 429.4 | 83.4 | 0.206 | 24.52 | 147.7
75.4215 | 149.6 | 148.7 | 108.4 | 776.3 | 781.1 | 340.7 | 427.6 | 83.4 | 0.211 | 24.47 | 147.7
75.4326 | 149.6 | 148.7 | 108.6 | 775.3 | 781.6 | 341.5 | 428.6 | 83.4 | 0.205 | 24.49 | 147.7
75.4437 | 149.5 | 148.6 | 108.5 | 774.8 | 781.4 | 340.4 | 427.1 | 83.4 | 0.196 | 24.48 | 147.6
75.4548 | 149.6 | 148.7 | 108.4 | 775.9 | 781.3 | 340.9 | 427.5 | 83.4 | 0.191 | 24.51 | 147.7
75.4659 | 149.6 | 148.6 | 108.4 | 775.2 | 781.7 | 341 | 427.8 | 83.4 | 0.199 | 24.49 | 147.7
75.477 | 149.6 | 148.7 | 108.6 | 775.1 | 781.2 | 341.5 | 428.6 | 83.2 | 0.193 | 24.51 | 147.8
75.4881 | 149.4 | 148.6 | 108.7 | 776.6 | 781.9 | 341.1 | 427.8 | 83.3 | 0.194 | 24.47 | 147.7
75.4992 | 149.4 | 148.6 | 108.3 | 775.6 | 781.1 | 341.1 | 428 | 83.3 | 0.197 | 24.53 | 147.6
75.5104 | 149.5 | 148.7 | 108.4 | 775.2 | 781.4 | 340.8 | 427.4 | 83.4 | 0.204 | 24.46 | 147.7
75.5215 | 149.6 | 148.7 | 108.4 | 776.3 | 781.1 | 341.4 | 428.3 | 83.4 | 0.202 | 24.45 | 147.7
75.5326 | 149.4 | 148.7 | 108.6 | 774.3 | 780.9 | 341.8 | 428.5 | 83.2 | 0.204 | 24.47 | 147.7
75.5437 | 149.6 | 148.7 | 108.4 | 775.4 | 781 | 341.8 | 429.5 | 83.3 | 0.208 | 24.44 | 147.8
75.5548 | 149.6 | 148.7 | 108.5 | 775.8 | 781.7 | 341.1 | 428.4 | 83.4 | 0.207 | 24.46 | 147.8
75.5659 | 149.6 | 148.7 | 108.5 | 774.6 | 781.4 | 341 | 428 | 83.4 | 0.205 | 24.45 | 147.8
75.577 | 149.7 | 148.8 | 108.6 | 776 | 781.4 | 342.6 | 430.8 | 83.4 | 0.206 | 24.52 | 147.9
75.5881 | 149.6 | 148.7 | 108.6 | 775.1 | 780.9 | 343.1 | 431.2 | 83.4 | 0.207 | 24.44 | 147.7
75.5992 | 149.6 | 148.7 | 108.4 | 774.7 | 781.2 | 342.1 | 430.1 | 83.3 | 0.207 | 24.45 | 147.6
75.6104 | 149.6 | 148.7 | 108.5 | 776.2 | 782.2 | 342.8 | 431.1 | 83.4 | 0.209 | 24.47 | 147.6
75.6215 | 149.6 | 148.7 | 108.6 | 774.8 | 781.1 | 341.5 | 429.3 | 83.3 | 0.196 | 24.54 | 147.6
75.6326 | 149.6 | 148.7 | 108.5 | 775.2 | 781.7 | 342.6 | 430.8 | 83.3 | 0.197 | 24.45 | 147.6
75.6437 | 149.4 | 148.6 | 108.5 | 776.2 | 781 | 342.4 | 430.4 | 83.4 | 0.199 | 24.4 | 147.6
75.6548 | 149.5 | 148.6 | 108.5 | 774.7 | 781.9 | 342.7 | 430.2 | 83.4 | 0.201 | 24.49 | 147.8
75.6659 | 149.6 | 148.7 | 108.4 | 775.5 | 781.6 | 341.4 | 428.6 | 83.4 | 0.209 | 24.52 | 147.8
75.677 | 149.6 | 148.7 | 108.6 | 776 | 781.3 | 341.6 | 429.2 | 83.4 | 0.218 | 24.43 | 147.8
75.6881 | 149.6 | 148.8 | 108.6 | 774.8 | 781.3 | 342.1 | 429.8 | 83.3 | 0.221 | 24.49 | 147.9
75.6992 | 149.6 | 148.6 | 108.4 | 776.2 | 780.9 | 340.7 | 428 | 83.4 | 0.218 | 24.48 | 147.6
75.7104 | 149.6 | 148.7 | 108.4 | 775.5 | 782 | 342 | 429.6 | 83.4 | 0.212 | 24.51 | 147.7
75.7215 | 149.6 | 148.7 | 108.6 | 774.7 | 781.1 | 341.2 | 428.7 | 83.4 | 0.207 | 24.53 | 147.6
75.7326 | 149.5 | 148.7 | 108.6 | 776.8 | 781.5 | 341.1 | 428.2 | 83.4 | 0.206 | 24.52 | 147.6
75.7437 | 149.4 | 148.6 | 108.5 | 774.9 | 781 | 341.6 | 429.3 | 83.3 | 0.201 | 24.53 | 147.7
75.7548 | 149.6 | 148.6 | 108.5 | 774.7 | 781.3 | 341.3 | 429.3 | 83.2 | 0.204 | 24.45 | 147.9
75.7659 | 149.7 | 148.8 | 108.5 | 776.2 | 781 | 340.5 | 427.8 | 83.4 | 0.205 | 24.45 | 147.9
75.777 | 149.6 | 148.8 | 108.5 | 774.9 | 781.6 | 340.4 | 427.7 | 83.3 | 0.18 | 24.53 | 147.8
75.7881 | 149.6 | 148.6 | 108.5 | 775.7 | 781.6 | 340.6 | 427.9 | 83.3 | 0.189 | 24.49 | 147.7
75.7992 | 149.6 | 148.5 | 108.6 | 775.4 | 780.8 | 341.8 | 428.9 | 83.4 | 0.195 | 24.44 | 147.6
75.8104 | 149.6 | 148.7 | 108.4 | 775.1 | 782.1 | 339.5 | 425.9 | 83.3 | 0.202 | 24.53 | 147.7
75.8215 | 149.6 | 148.7 | 108.5 | 776.2 | 780.9 | 339.4 | 426.2 | 83.5 | 0.209 | 24.55 | 147.9
75.8326 | 149.7 | 148.8 | 108.4 | 775.7 | 781.7 | 340.1 | 426.8 | 83.5 | 0.208 | 24.54 | 147.9
75.8437 | 149.7 | 148.7 | 108.5 | 775.1 | 780.8 | 340.9 | 428.2 | 83.4 | 0.201 | 24.43 | 147.9
75.8548 | 149.7 | 148.8 | 108.4 | 776.5 | 781.6 | 341.5 | 428.5 | 83.4 | 0.201 | 24.58 | 147.8
75.8659 | 149.6 | 148.7 | 108.4 | 775.8 | 781.3 | 341.2 | 428.5 | 83.3 | 0.205 | 24.54 | 147.6
75.877 | 149.6 | 148.7 | 108.5 | 775.1 | 781.3 | 340.1 | 426.3 | 83.4 | 0.203 | 24.46 | 147.6
75.8881 | 149.6 | 148.6 | 108.4 | 776.3 | 781.6 | 341.6 | 428.3 | 83.4 | 0.207 | 24.54 | 147.7
75.8992 | 149.7 | 148.6 | 108.4 | 775.2 | 781.2 | 341.1 | 428.1 | 83.3 | 0.21 | 24.48 | 147.8
75.9104 | 149.7 | 148.7 | 108.5 | 775.7 | 781.3 | 341.8 | 429.3 | 83.3 | 0.24 | 24.42 | 147.9
75.9215 | 149.7 | 148.7 | 108.4 | 776.2 | 781.2 | 340.8 | 428.8 | 83.3 | 0.204 | 24.47 | 147.8
75.9326 | 149.8 | 148.7 | 108.5 | 773.8 | 780.9 | 346.1 | 435.4 | 83.4 | 0.16 | 24.52 | 147.7
75.9437 | 149.8 | 148.7 | 108.4 | 776.4 | 780.8 | 343.5 | 432.6 | 83.4 | 0.203 | 24.52 | 147.6
75.9548 | 149.8 | 148.7 | 108.3 | 775.2 | 780.6 | 342.6 | 431.7 | 83.3 | 0.199 | 24.54 | 147.6
75.9659 | 149.7 | 148.6 | 108.6 | 774.4 | 781.4 | 342.9 | 432.4 | 83.4 | 0.199 | 24.51 | 147.6
75.977 | 149.6 | 148.5 | 108.5 | 776.4 | 780.9 | 342.8 | 431.7 | 83.4 | 0.193 | 24.5 | 147.6
75.9881 | 149.7 | 148.7 | 108.4 | 774.5 | 781.1 | 342.5 | 431.8 | 83.4 | 0.19 | 24.48 | 147.8
75.9992 | 149.7 | 148.7 | 108.4 | 774.9 | 781.3 | 342.3 | 431.4 | 83.4 | 0.186 | 24.5 | 147.9
76.0104 | 149.6 | 148.7 | 108.4 | 776.2 | 781.3 | 340.8 | 429.1 | 83.5 | 0.183 | 24.56 | 147.8
76.0215 | 149.7 | 148.8 | 108.5 | 774.9 | 781.4 | 342.7 | 431.9 | 83.4 | 0.195 | 24.52 | 147.7
76.0326 | 149.6 | 148.8 | 108.6 | 775.8 | 781.2 | 342.1 | 431.2 | 83.4 | 0.196 | 24.5 | 147.5
76.0437 | 149.5 | 148.6 | 108.4 | 776.1 | 781.3 | 342.5 | 431.7 | 83.3 | 0.189 | 24.48 | 147.5
76.0548 | 149.4 | 148.6 | 108.4 | 774.7 | 781.5 | 342.3 | 431.7 | 83.3 | 0.184 | 24.44 | 147.4
76.0659 | 149.6 | 148.7 | 108.4 | 775 | 781.3 | 342.1 | 431.2 | 83.3 | 0.195 | 24.5 | 147.7
76.077 | 149.5 | 148.7 | 108.5 | 775.5 | 781 | 341.2 | 430.7 | 83.4 | 0.197 | 24.53 | 147.6
76.0881 | 149.6 | 148.6 | 108.4 | 774.2 | 781.2 | 341 | 430.1 | 83.4 | 0.192 | 24.56 | 147.8
76.0992 | 149.6 | 148.7 | 108.5 | 775.8 | 781.4 | 341.3 | 430 | 83.2 | 0.191 | 24.51 | 147.8
76.1103 | 149.7 | 148.8 | 108.4 | 775 | 781 | 340.7 | 430.7 | 83.4 | 0.193 | 24.51 | 147.9
76.1215 | 149.7 | 148.7 | 108.4 | 774.8 | 781.4 | 340.6 | 430.1 | 83.3 | 0.197 | 24.57 | 147.7
76.1326 | 149.7 | 148.7 | 108.5 | 776.5 | 780.7 | 341.5 | 431.9 | 83.3 | 0.187 | 24.5 | 147.6
76.1437 | 149.6 | 148.6 | 108.5 | 774.1 | 781.3 | 341.6 | 432.3 | 83.2 | 0.18 | 24.44 | 147.6
76.1548 | 149.5 | 148.6 | 108.4 | 775.7 | 781.1 | 342.4 | 433.9 | 83.5 | 0.19 | 24.51 | 147.8
76.1659 | 149.7 | 148.7 | 108.5 | 775.9 | 780.9 | 341.9 | 433 | 83.3 | 0.197 | 24.5 | 147.8
76.177 | 149.6 | 148.6 | 108.4 | 774.5 | 781.6 | 340.5 | 430.5 | 83.3 | 0.204 | 24.49 | 147.7
76.1881 | 149.7 | 148.7 | 108.4 | 775.9 | 780.6 | 342 | 432.8 | 83.4 | 0.207 | 24.53 | 147.8
76.1992 | 149.7 | 148.9 | 108.5 | 775.2 | 781.4 | 342 | 433.5 | 83.3 | 0.198 | 24.51 | 147.8
76.2103 | 149.7 | 148.7 | 108.4 | 774.6 | 781.3 | 342.8 | 433.8 | 83.3 | 0.194 | 24.49 | 147.6
76.2215 | 149.6 | 148.7 | 108.3 | 775.8 | 781.2 | 341.8 | 432.7 | 83.4 | 0.2 | 24.49 | 147.6
76.2326 | 149.7 | 148.7 | 108.4 | 775.1 | 781.4 | 342.6 | 432.9 | 83.3 | 0.194 | 24.52 | 147.6
76.2437 | 149.4 | 148.6 | 108.4 | 774.9 | 780.7 | 341.7 | 434.3 | 83.2 | 0.188 | 24.47 | 147.6
76.2548 | 149.6 | 148.6 | 108.4 | 776.2 | 781.3 | 342.5 | 434.8 | 83.3 | 0.181 | 24.47 | 147.8
76.2659 | 149.7 | 148.8 | 108.4 | 775.3 | 781.1 | 342.2 | 431.2 | 83.4 | 0.186 | 24.49 | 147.9
76.277 | 149.6 | 148.7 | 108.4 | 775.3 | 781.4 | 341.6 | 430 | 83.4 | 0.186 | 24.5 | 147.8
76.2881 | 149.8 | 148.7 | 108.3 | 775.7 | 781.3 | 341.4 | 429.4 | 83.4 | 0.191 | 24.46 | 148.1
76.2992 | 149.7 | 148.7 | 108.3 | 774.4 | 780.9 | 341.2 | 429.8 | 83.4 | 0.195 | 24.51 | 147.8
76.3103 | 149.6 | 148.7 | 108.4 | 775.9 | 781.7 | 341.1 | 429.3 | 83.4 | 0.2 | 24.49 | 147.7
76.3215 | 149.6 | 148.7 | 108.5 | 775.4 | 781.2 | 340.9 | 429.3 | 83.4 | 0.196 | 24.5 | 147.6
76.3326 | 149.6 | 148.7 | 108.4 | 774.4 | 781.8 | 340.8 | 428.7 | 83.5 | 0.202 | 24.52 | 147.7
76.3437 | 149.6 | 148.8 | 108.4 | 776.7 | 781.2 | 341.4 | 429.3 | 83.3 | 0.195 | 24.53 | 147.8
76.3548 | 149.6 | 148.6 | 108.4 | 774.9 | 781.2 | 340.2 | 428.1 | 83.3 | 0.188 | 24.53 | 147.6
76.3659 | 149.6 | 148.6 | 108.3 | 774.8 | 781.2 | 340.7 | 428.1 | 83.4 | 0.2 | 24.44 | 147.6
76.377 | 149.6 | 148.6 | 108.4 | 776.6 | 780.4 | 341.3 | 429.2 | 83.4 | 0.21 | 24.53 | 147.7
76.3881 | 149.6 | 148.8 | 108.5 | 774.1 | 781.3 | 340.3 | 427.8 | 83.4 | 0.213 | 24.46 | 147.8
76.3992 | 149.6 | 148.8 | 108.4 | 776.2 | 780.9 | 342 | 429.6 | 83.5 | 0.212 | 24.48 | 147.8
76.4103 | 149.6 | 148.7 | 108.5 | 776.2 | 781 | 340.2 | 427.6 | 83.5 | 0.209 | 24.52 | 147.7
76.4215 | 149.6 | 148.6 | 108.4 | 774.8 | 780.7 | 342.1 | 429.7 | 83.3 | 0.207 | 24.48 | 147.8
76.4326 | 149.6 | 148.6 | 108.5 | 776.7 | 780.8 | 341.8 | 429.4 | 83.4 | 0.207 | 24.51 | 147.8
76.4437 | 149.7 | 148.7 | 108.4 | 775.3 | 780.9 | 342 | 429.3 | 83.4 | 0.205 | 24.49 | 147.8
76.4548 | 149.6 | 148.6 | 108.6 | 774.9 | 780.6 | 341.8 | 429.7 | 83.4 | 0.203 | 24.49 | 147.6
76.4659 | 149.6 | 148.7 | 108.4 | 776.6 | 781.1 | 340.4 | 427.9 | 83.4 | 0.202 | 24.5 | 147.7
76.477 | 149.6 | 148.7 | 108.4 | 774.7 | 780.4 | 341.3 | 429.2 | 83.3 | 0.202 | 24.57 | 147.7
76.4881 | 149.6 | 148.6 | 108.4 | 775.1 | 781.3 | 341.8 | 430.5 | 83.2 | 0.197 | 24.51 | 147.7
76.4992 | 149.6 | 148.8 | 108.6 | 776.1 | 781 | 341.1 | 428.8 | 83.4 | 0.198 | 24.46 | 147.8
76.5103 | 149.6 | 148.8 | 108.6 | 775.1 | 781.3 | 340.6 | 427.9 | 83.5 | 0.197 | 24.49 | 147.9
76.5215 | 149.6 | 148.6 | 108.4 | 775.8 | 781.4 | 340.7 | 427.6 | 83.5 | 0.204 | 24.49 | 147.6
76.5326 | 149.6 | 148.6 | 108.4 | 775.6 | 780.8 | 341.2 | 427.9 | 83.4 | 0.2 | 24.45 | 147.7
76.5437 | 149.6 | 148.6 | 108.5 | 775 | 781.8 | 340.3 | 427.1 | 83.4 | 0.202 | 24.44 | 147.6
76.5548 | 149.6 | 148.6 | 108.4 | 776.7 | 781.2 | 341.8 | 429 | 83.4 | 0.204 | 24.53 | 147.8
76.5659 | 149.6 | 148.5 | 108.4 | 775.5 | 781.3 | 339.7 | 426.7 | 83.3 | 0.202 | 24.48 | 147.8
76.577 | 149.6 | 148.6 | 108.3 | 775.2 | 781.2 | 342.2 | 429.9 | 83.4 | 0.21 | 24.51 | 147.8
76.5881 | 149.6 | 148.7 | 108.4 | 775.7 | 780.7 | 341.1 | 428.7 | 83.4 | 0.197 | 24.49 | 147.8
76.5992 | 149.7 | 148.7 | 108.4 | 775.6 | 781.5 | 340.4 | 427.5 | 83.5 | 0.199 | 24.52 | 147.9
76.6103 | 149.7 | 148.7 | 108.6 | 774.6 | 780.7 | 341.5 | 429.2 | 83.5 | 0.202 | 24.54 | 147.8
76.6215 | 149.7 | 148.8 | 108.4 | 775.8 | 782 | 340.8 | 427.9 | 83.3 | 0.204 | 24.54 | 147.9
76.6326 | 149.6 | 148.7 | 108.4 | 775.3 | 781.2 | 341.9 | 429.7 | 83.4 | 0.198 | 24.5 | 147.7
76.6437 | 149.6 | 148.8 | 108.4 | 775.1 | 781.7 | 340.1 | 427.2 | 83.4 | 0.191 | 24.48 | 147.7
76.6548 | 149.6 | 148.6 | 108.4 | 775.9 | 781.5 | 341.4 | 429 | 83.4 | 0.175 | 24.45 | 147.7
76.6659 | 149.6 | 148.6 | 108.4 | 774.6 | 780.9 | 341.5 | 429 | 83.4 | 0.186 | 24.54 | 147.6
76.677 | 149.6 | 148.7 | 108.3 | 776 | 781.6 | 341.3 | 429 | 83.4 | 0.198 | 24.54 | 147.7
76.6881 | 149.5 | 148.6 | 108.5 | 775.9 | 780.7 | 341.7 | 429 | 83.6 | 0.209 | 24.52 | 147.6
76.6992 | 149.5 | 148.7 | 108.4 | 774.1 | 781.6 | 341.4 | 428.7 | 83.4 | 0.21 | 24.56 | 147.7
76.7103 | 149.5 | 148.7 | 108.4 | 776.6 | 780.6 | 342.6 | 430.2 | 83.3 | 0.188 | 24.49 | 147.7
76.7215 | 149.5 | 148.7 | 108.4 | 775.5 | 781 | 342.3 | 429.5 | 83.4 | 0.188 | 24.51 | 147.7
76.7326 | 149.6 | 148.7 | 108.5 | 774.8 | 781.1 | 342.1 | 429.5 | 83.4 | 0.182 | 24.49 | 147.9
76.7437 | 149.5 | 148.6 | 108.5 | 777 | 780.9 | 340.9 | 427.6 | 83.5 | 0.186 | 24.54 | 147.9
76.7548 | 149.6 | 148.7 | 108.5 | 774.7 | 781.6 | 341.3 | 428.3 | 83.4 | 0.193 | 24.45 | 147.9
76.7659 | 149.6 | 148.7 | 108.4 | 774.7 | 780.8 | 339.7 | 426.4 | 83.4 | 0.202 | 24.51 | 147.9
76.777 | 149.7 | 148.7 | 108.5 | 775.8 | 781.6 | 342.8 | 431 | 83.4 | 0.199 | 24.5 | 147.9
76.7881 | 149.7 | 148.7 | 108.6 | 775.3 | 781.2 | 342.5 | 431.1 | 83.5 | 0.202 | 24.48 | 147.8
76.7992 | 149.7 | 148.7 | 108.4 | 775 | 781.9 | 343 | 431 | 83.4 | 0.19 | 24.5 | 147.8
76.8103 | 149.5 | 148.7 | 108.6 | 776.2 | 780.7 | 342.4 | 430.1 | 83.4 | 0.189 | 24.52 | 147.6
76.8215 | 149.6 | 148.7 | 108.4 | 774.9 | 781.2 | 342.4 | 430.3 | 83.4 | 0.191 | 24.46 | 147.7
76.8326 | 149.6 | 148.6 | 108.6 | 775.6 | 781.6 | 342.6 | 430.1 | 83.4 | 0.196 | 24.5 | 147.7
76.8437 | 149.6 | 148.7 | 108.5 | 775.9 | 780.8 | 342.2 | 429.7 | 83.3 | 0.197 | 24.49 | 147.9
76.8548 | 149.6 | 148.7 | 108.4 | 774 | 781.1 | 343.3 | 431.5 | 83.4 | 0.186 | 24.51 | 148
76.8659 | 149.7 | 148.7 | 108.4 | 776.3 | 780.7 | 342.6 | 430.5 | 83.3 | 0.185 | 24.51 | 147.9
76.877 | 149.7 | 148.8 | 108.4 | 774.8 | 781.7 | 343.4 | 431.7 | 83.3 | 0.185 | 24.45 | 147.8
76.8881 | 149.6 | 148.7 | 108.5 | 775.1 | 781.1 | 344 | 432.8 | 83.4 | 0.182 | 24.47 | 147.7
76.8992 | 149.5 | 148.6 | 108.3 | 776.4 | 781.8 | 342.5 | 430.2 | 83.4 | 0.191 | 24.49 | 147.6
76.9103 | 149.6 | 148.6 | 108.4 | 774.9 | 780.7 | 342.9 | 431.2 | 83.3 | 0.192 | 24.47 | 147.6
76.9215 | 149.6 | 148.7 | 108.4 | 775.1 | 781.2 | 343 | 431.3 | 83.3 | 0.191 | 24.49 | 147.8
76.9326 | 149.6 | 148.8 | 108.4 | 775.8 | 781.2 | 343.5 | 431.9 | 83.4 | 0.196 | 24.53 | 147.8
76.9437 | 149.7 | 148.7 | 108.4 | 775 | 781.4 | 342.3 | 430.2 | 83.3 | 0.202 | 24.5 | 147.8
76.9548 | 149.5 | 148.7 | 108.4 | 774.7 | 781.5 | 342.5 | 430.7 | 83.4 | 0.204 | 24.53 | 147.8
76.9659 | 149.7 | 148.7 | 108.4 | 776.3 | 781 | 343.8 | 432.1 | 83.5 | 0.206 | 24.53 | 147.9
76.977 | 149.6 | 148.8 | 108.4 | 774.8 | 781.4 | 343.1 | 430.8 | 83.4 | 0.202 | 24.54 | 147.8
76.9881 | 149.6 | 148.7 | 108.4 | 776.1 | 780.9 | 343.2 | 431.7 | 83.4 | 0.204 | 24.53 | 147.7
76.9992 | 149.6 | 148.7 | 108.4 | 775.6 | 781.5 | 342 | 429.2 | 83.3 | 0.201 | 24.47 | 147.7
77.0103 | 149.6 | 148.6 | 108.5 | 774.7 | 780.7 | 342.8 | 430.9 | 83.3 | 0.2 | 24.49 | 147.7
77.0215 | 149.6 | 148.6 | 108.4 | 776.4 | 781.8 | 342.2 | 430 | 83.4 | 0.202 | 24.53 | 147.9
77.0326 | 149.6 | 148.7 | 108.4 | 775.7 | 780.6 | 341.2 | 428.6 | 83.4 | 0.202 | 24.49 | 147.9
77.0437 | 149.6 | 148.7 | 108.4 | 774.9 | 781.5 | 343 | 431 | 83.4 | 0.203 | 24.51 | 148
77.0548 | 149.7 | 148.7 | 108.3 | 775.9 | 780.9 | 341.9 | 429.7 | 83.4 | 0.207 | 24.52 | 147.9
77.0659 | 149.8 | 148.8 | 108.4 | 775.2 | 781.2 | 342.2 | 430.5 | 83.5 | 0.207 | 24.51 | 148
77.077 | 149.6 | 148.7 | 108.5 | 774.8 | 781.1 | 342.7 | 431 | 83.4 | 0.205 | 24.54 | 147.7
77.0881 | 149.6 | 148.7 | 108.3 | 776.4 | 781.2 | 342.1 | 430.3 | 83.4 | 0.203 | 24.52 | 147.7
77.0992 | 149.6 | 148.7 | 108.4 | 774.1 | 781.6 | 342.3 | 430.6 | 83.4 | 0.201 | 24.53 | 147.7
77.1103 | 149.4 | 148.5 | 108.5 | 775.9 | 780.9 | 343.2 | 431.4 | 83.5 | 0.204 | 24.52 | 147.7
77.1215 | 149.7 | 148.6 | 108.4 | 775.5 | 781.7 | 344.2 | 432.8 | 83.4 | 0.206 | 24.54 | 147.8
77.1326 | 149.6 | 148.6 | 108.4 | 774.8 | 780.7 | 343.5 | 431.6 | 83.4 | 0.197 | 24.52 | 147.7
77.1437 | 149.6 | 148.6 | 108.4 | 776 | 781.6 | 342.9 | 431.4 | 83.4 | 0.203 | 24.57 | 147.8
77.1548 | 149.8 | 148.9 | 108.4 | 775.6 | 781.3 | 341.1 | 429.3 | 83.4 | 0.203 | 24.5 | 148.1
77.1659 | 149.8 | 148.8 | 108.5 | 774.7 | 781 | 342.3 | 430.7 | 83.3 | 0.196 | 24.52 | 148
77.177 | 149.7 | 148.7 | 108.4 | 776.3 | 781.2 | 343.3 | 431.5 | 83.4 | 0.189 | 24.55 | 147.8
77.1881 | 149.6 | 148.7 | 108.4 | 774.7 | 780.7 | 342.4 | 430.5 | 83.4 | 0.201 | 24.55 | 147.9
77.1992 | 149.7 | 148.7 | 108.6 | 774.9 | 781.7 | 341.3 | 429.2 | 83.4 | 0.202 | 24.53 | 147.9
77.2103 | 149.7 | 148.8 | 108.6 | 776.1 | 780.6 | 342 | 430.2 | 83.3 | 0.207 | 24.48 | 147.8
77.2215 | 149.8 | 148.8 | 108.4 | 774.9 | 781.6 | 342.6 | 430.7 | 83.4 | 0.205 | 24.54 | 147.8
77.2326 | 149.5 | 148.6 | 108.4 | 775.4 | 781.1 | 342.3 | 430.1 | 83.4 | 0.199 | 24.48 | 147.5
77.2437 | 149.6 | 148.5 | 108.4 | 775.9 | 781.3 | 342.8 | 430.6 | 83.5 | 0.202 | 24.49 | 147.6
77.2548 | 149.6 | 148.7 | 108.4 | 774.8 | 781.4 | 342.6 | 430.4 | 83.3 | 0.202 | 24.42 | 147.9
77.2659 | 149.7 | 148.7 | 108.4 | 775.9 | 780.7 | 342.6 | 430.5 | 83.3 | 0.202 | 24.55 | 147.9
77.277 | 149.6 | 148.6 | 108.5 | 775.3 | 781.4 | 341.1 | 428.9 | 83.4 | 0.2 | 24.56 | 147.9
77.2881 | 149.7 | 148.8 | 108.4 | 774.6 | 781.6 | 342.1 | 430.4 | 83.4 | 0.199 | 24.53 | 147.9
77.2992 | 149.8 | 148.8 | 108.4 | 776 | 781.5 | 341.9 | 430.1 | 83.4 | 0.185 | 24.46 | 148
77.3103 | 149.8 | 148.7 | 108.5 | 774.7 | 781.2 | 342 | 429.5 | 83.4 | 0.199 | 24.51 | 148
77.3214 | 149.7 | 148.7 | 108.4 | 775.7 | 781.1 | 342.5 | 430.1 | 83.4 | 0.199 | 24.49 | 147.9
77.3326 | 149.6 | 148.7 | 108.4 | 775 | 781.6 | 342.9 | 431 | 83.4 | 0.192 | 24.55 | 147.8
77.3437 | 149.7 | 148.8 | 108.4 | 774.8 | 780.8 | 341.7 | 429 | 83.3 | 0.192 | 24.47 | 147.9
77.3548 | 149.6 | 148.7 | 108.4 | 775.3 | 781 | 343.7 | 431.9 | 83.4 | 0.199 | 24.46 | 147.7
77.3659 | 149.6 | 148.7 | 108.5 | 775.5 | 780.7 | 342.5 | 430.1 | 83.4 | 0.197 | 24.48 | 147.8
77.377 | 149.8 | 148.7 | 108.4 | 774.9 | 781.7 | 341.9 | 429.5 | 83.5 | 0.187 | 24.49 | 147.9
77.3881 | 149.6 | 148.6 | 108.5 | 776 | 780.3 | 341.8 | 428.9 | 83.4 | 0.199 | 24.5 | 147.8
77.3992 | 149.6 | 148.7 | 108.4 | 775.1 | 781.1 | 341.4 | 428.8 | 83.4 | 0.201 | 24.52 | 147.8
77.4103 | 149.7 | 148.7 | 108.4 | 774.8 | 781.3 | 342 | 429.7 | 83.4 | 0.181 | 24.54 | 147.9
77.4214 | 149.7 | 148.7 | 108.4 | 776.6 | 781.1 | 341.2 | 428.4 | 83.3 | 0.189 | 24.47 | 147.9
77.4326 | 149.7 | 148.6 | 108.5 | 774.7 | 781.3 | 342.1 | 430.6 | 83.4 | 0.2 | 24.56 | 147.9
77.4437 | 149.7 | 148.8 | 108.4 | 775.1 | 780.6 | 341.6 | 429.4 | 83.5 | 0.207 | 24.5 | 147.8
77.4548 | 149.6 | 148.7 | 108.5 | 775.5 | 781.2 | 343.2 | 431 | 83.5 | 0.207 | 24.45 | 147.8
77.4659 | 149.8 | 148.8 | 108.7 | 775.2 | 780.9 | 341.9 | 429.6 | 83.4 | 0.197 | 24.52 | 147.9
77.477 | 149.6 | 148.6 | 108.6 | 775.5 | 781.6 | 342.5 | 430.3 | 83.3 | 0.197 | 24.48 | 147.6
77.4881 | 149.6 | 148.6 | 108.4 | 775.6 | 781.2 | 341.1 | 428.5 | 83.3 | 0.191 | 24.55 | 147.7
77.4992 | 149.4 | 148.6 | 108.4 | 773.7 | 781 | 342 | 429.8 | 83.2 | 0.196 | 24.44 | 147.7
77.5103 | 149.6 | 148.7 | 108.4 | 776.4 | 781.3 | 342.3 | 430.8 | 83.4 | 0.202 | 24.52 | 147.9
77.5214 | 149.7 | 148.7 | 108.4 | 774.4 | 781.1 | 342.8 | 430.8 | 83.5 | 0.205 | 24.53 | 147.8
77.5326 | 149.5 | 148.6 | 108.3 | 774.9 | 780.8 | 342.1 | 429.5 | 83.4 | 0.212 | 24.49 | 147.7
77.5437 | 149.6 | 148.6 | 108.4 | 776 | 780.6 | 342.6 | 430.8 | 83.4 | 0.192 | 24.5 | 147.7
77.5548 | 149.6 | 148.8 | 108.2 | 775.2 | 781.1 | 342.9 | 431 | 83.4 | 0.192 | 24.54 | 147.8
77.5659 | 149.7 | 148.7 | 108.6 | 775.4 | 780.3 | 342.3 | 430 | 83.3 | 0.195 | 24.56 | 147.8
77.577 | 149.6 | 148.7 | 108.4 | 775.8 | 781.7 | 341.6 | 429.3 | 83.3 | 0.196 | 24.54 | 147.6
77.5881 | 149.7 | 148.7 | 108.4 | 774.4 | 780.8 | 344.3 | 433.3 | 83.4 | 0.199 | 24.5 | 147.6
77.5992 | 149.6 | 148.7 | 108.5 | 775.9 | 781.9 | 342.3 | 430.2 | 83.4 | 0.202 | 24.5 | 147.6
77.6103 | 149.6 | 148.6 | 108.4 | 775.4 | 781.7 | 342.5 | 430.6 | 83.4 | 0.196 | 24.44 | 147.6
77.6214 | 149.6 | 148.6 | 108.4 | 774.3 | 781.2 | 342.3 | 430.2 | 83.4 | 0.199 | 24.43 | 147.8
77.6326 | 149.6 | 148.6 | 108.6 | 776.3 | 781.3 | 342.1 | 430.2 | 83.4 | 0.179 | 24.49 | 147.7
77.6437 | 149.7 | 148.8 | 108.3 | 775.3 | 780.8 | 342.4 | 431 | 83.3 | 0.186 | 24.53 | 147.9
77.6548 | 149.7 | 148.7 | 108.3 | 774.4 | 781.6 | 341.7 | 430 | 83.5 | 0.198 | 24.53 | 147.9
77.6659 | 149.8 | 148.9 | 108.4 | 776.4 | 781 | 342.7 | 431.6 | 83.5 | 0.201 | 24.57 | 147.9
77.677 | 149.7 | 148.7 | 108.6 | 774.8 | 781.6 | 342.9 | 431.3 | 83.5 | 0.197 | 24.49 | 147.6
77.6881 | 149.7 | 148.7 | 108.4 | 775.3 | 781.5 | 342.5 | 431.4 | 83.5 | 0.194 | 24.55 | 147.7
77.6992 | 149.7 | 148.6 | 108.4 | 775.6 | 780.5 | 342 | 430.1 | 83.4 | 0.198 | 24.52 | 147.9
77.7103 | 149.7 | 148.8 | 108.3 | 774.7 | 781.2 | 342.5 | 430.4 | 83.4 | 0.197 | 24.45 | 147.9
77.7214 | 149.7 | 148.7 | 108.4 | 776.1 | 781.1 | 341.6 | 429.5 | 83.2 | 0.193 | 24.5 | 147.9
77.7326 | 149.7 | 148.7 | 108.6 | 775.4 | 781.4 | 343.1 | 431.3 | 83.5 | 0.199 | 24.45 | 147.9
77.7437 | 149.7 | 148.7 | 108.4 | 774.7 | 780.8 | 343 | 431 | 83.5 | 0.197 | 24.54 | 148
77.7548 | 149.8 | 148.7 | 108.5 | 776 | 781.6 | 341.8 | 429.5 | 83.4 | 0.193 | 24.49 | 147.9
77.7659 | 149.8 | 148.8 | 108.5 | 775.1 | 780.5 | 341.4 | 429.2 | 83.4 | 0.203 | 24.52 | 148
77.777 | 149.8 | 148.7 | 108.4 | 774.1 | 781 | 342.1 | 430.4 | 83.3 | 0.204 | 24.52 | 147.9
77.7881 | 149.8 | 148.8 | 108.4 | 776.7 | 781.4 | 341.4 | 429.3 | 83.4 | 0.206 | 24.55 | 147.9
77.7992 | 149.6 | 148.7 | 108.6 | 774.5 | 781 | 342 | 430.4 | 83.4 | 0.201 | 24.57 | 147.7
77.8103 | 149.6 | 148.8 | 108.6 | 775.3 | 781.3 | 343.6 | 432.1 | 83.4 | 0.209 | 24.43 | 147.8
77.8214 | 149.6 | 148.7 | 108.4 | 775.9 | 780.9 | 342.5 | 430.5 | 83.5 | 0.207 | 24.55 | 147.9
77.8326 | 149.6 | 148.7 | 108.4 | 774.6 | 781.2 | 343 | 431.5 | 83.3 | 0.198 | 24.52 | 147.7
77.8437 | 149.6 | 148.6 | 108.3 | 775.2 | 780.4 | 343.7 | 432.8 | 83.4 | 0.198 | 24.56 | 147.8
77.8548 | 149.6 | 148.7 | 108.4 | 775.8 | 780.7 | 343.7 | 433 | 83.5 | 0.203 | 24.5 | 147.8
77.8659 | 149.7 | 148.7 | 108.3 | 774.7 | 781 | 343.4 | 432.2 | 83.5 | 0.199 | 24.49 | 147.9
77.877 | 149.8 | 148.7 | 108.5 | 776.2 | 780.7 | 343.2 | 431.7 | 83.4 | 0.191 | 24.5 | 148.1
77.8881 | 149.6 | 148.7 | 108.4 | 775.1 | 781.3 | 341.4 | 429.8 | 83.5 | 0.195 | 24.57 | 147.9
77.8992 | 149.6 | 148.7 | 108.4 | 774.4 | 780.6 | 342.8 | 431.7 | 83.4 | 0.191 | 24.53 | 147.9
77.9103 | 149.6 | 148.7 | 108.5 | 776.3 | 781.4 | 344.2 | 433.4 | 83.4 | 0.189 | 24.63 | 147.9
77.9214 | 149.7 | 148.6 | 108.3 | 775.6 | 781.1 | 343 | 431.8 | 83.4 | 0.196 | 24.56 | 147.9
77.9326 | 149.7 | 148.7 | 108.4 | 774.9 | 780.9 | 341.4 | 429.8 | 83.5 | 0.194 | 24.56 | 147.9
77.9437 | 149.7 | 148.7 | 108.4 | 775.9 | 781.3 | 342.6 | 431.3 | 83.4 | 0.192 | 24.59 | 147.8
77.9548 | 149.6 | 148.7 | 108.5 | 774.4 | 780.5 | 342.5 | 430.9 | 83.4 | 0.193 | 24.53 | 147.7
77.9659 | 149.6 | 148.7 | 108.4 | 775.3 | 781.3 | 342.8 | 431.2 | 83.4 | 0.193 | 24.47 | 147.7
77.977 | 149.7 | 148.6 | 108.4 | 775.7 | 780.5 | 342.1 | 430.6 | 83.4 | 0.185 | 24.53 | 147.9
77.9881 | 149.6 | 148.6 | 108.3 | 774.1 | 780.7 | 343.2 | 432 | 83.5 | 0.181 | 24.58 | 147.9
77.9992 | 149.9 | 149 | 108.3 | 776.7 | 781.6 | 340.9 | 429 | 83.4 | 0.164 | 24.53 | 148.2
78.0103 | 149.7 | 148.7 | 108.4 | 775.4 | 780.9 | 342.2 | 431.3 | 83.4 | 0.177 | 24.54 | 147.9
78.0214 | 149.6 | 148.4 | 108.5 | 774.4 | 781.1 | 343.3 | 432.6 | 83.4 | 0.186 | 24.52 | 147.8
78.0326 | 149.7 | 148.7 | 108.2 | 776.1 | 780.9 | 343 | 431.9 | 83.5 | 0.185 | 24.54 | 147.8
78.0437 | 149.6 | 148.8 | 108.3 | 775.5 | 780.8 | 343.6 | 432.6 | 83.5 | 0.19 | 24.46 | 147.9
78.0548 | 149.6 | 148.7 | 108.4 | 774.3 | 780.6 | 342.1 | 430.2 | 83.5 | 0.181 | 24.49 | 147.8
78.0659 | 149.6 | 148.7 | 108.4 | 776.6 | 781.7 | 342.2 | 430.6 | 83.4 | 0.186 | 24.51 | 147.9
78.077 | 149.7 | 148.7 | 108.4 | 774.4 | 781 | 343 | 432.1 | 83.3 | 0.185 | 24.54 | 147.9
78.0881 | 149.6 | 148.7 | 108.6 | 775.1 | 781.3 | 343.2 | 432.2 | 83.3 | 0.184 | 24.53 | 147.8
78.0992 | 149.6 | 148.6 | 108.3 | 776 | 781.6 | 342.8 | 431.5 | 83.4 | 0.18 | 24.52 | 147.9
78.1103 | 149.9 | 148.9 | 108.5 | 774.8 | 780.8 | 341.6 | 430.1 | 83.5 | 0.181 | 24.48 | 148.1
78.1214 | 149.7 | 148.7 | 108.6 | 775.4 | 781.7 | 342.1 | 430 | 83.4 | 0.177 | 24.52 | 147.9
78.1326 | 149.6 | 148.7 | 108.5 | 775.7 | 780.8 | 342.5 | 431 | 83.3 | 0.17 | 24.49 | 147.7
78.1437 | 149.6 | 148.7 | 108.5 | 774.3 | 781.6 | 342.9 | 431.3 | 83.4 | 0.169 | 24.55 | 147.8
78.1548 | 149.6 | 148.7 | 108.4 | 776.6 | 781.1 | 342.3 | 430.6 | 83.5 | 0.179 | 24.5 | 147.7
78.1659 | 149.6 | 148.7 | 108.4 | 774.6 | 780.8 | 342.5 | 431.5 | 83.4 | 0.176 | 24.45 | 147.9
78.177 | 149.7 | 148.7 | 108.5 | 774.8 | 781.2 | 342.5 | 431.4 | 83.4 | 0.174 | 24.46 | 148
78.1881 | 149.6 | 148.7 | 108.5 | 776.1 | 780.6 | 342.1 | 430.9 | 83.4 | 0.172 | 24.51 | 147.9
78.1992 | 149.7 | 148.7 | 108.4 | 775.4 | 781.4 | 342.5 | 431.5 | 83.2 | 0.17 | 24.51 | 147.9
78.2103 | 149.7 | 148.6 | 108.4 | 774.8 | 780.1 | 341.3 | 430.1 | 83.4 | 0.179 | 24.5 | 147.8
78.2214 | 149.7 | 148.8 | 108.6 | 776.3 | 781.7 | 343 | 432.2 | 83.4 | 0.18 | 24.51 | 148
78.2326 | 149.6 | 148.7 | 108.3 | 774.4 | 781.1 | 340.8 | 429 | 83.3 | 0.178 | 24.49 | 147.7
78.2437 | 149.6 | 148.7 | 108.3 | 775.8 | 781.2 | 342.8 | 432.1 | 83.4 | 0.181 | 24.44 | 147.7
78.2548 | 149.6 | 148.7 | 108.4 | 775.9 | 781.6 | 342.1 | 431.2 | 83.4 | 0.173 | 24.5 | 147.8
78.2659 | 149.6 | 148.7 | 108.3 | 774.8 | 780.9 | 342.6 | 431.7 | 83.3 | 0.167 | 24.52 | 147.9
78.277 | 149.7 | 148.8 | 108.4 | 776.5 | 781.4 | 341.4 | 430.1 | 83.3 | 0.182 | 24.49 | 147.9
78.2881 | 149.6 | 148.7 | 108.4 | 775.7 | 780.9 | 342.8 | 432 | 83.4 | 0.173 | 24.49 | 147.9
78.2992 | 149.8 | 148.9 | 108.4 | 774.7 | 781.5 | 341.3 | 430.2 | 83.3 | 0.18 | 24.45 | 148
78.3103 | 149.7 | 148.7 | 108.4 | 776.6 | 780.6 | 341.8 | 430.8 | 83.4 | 0.18 | 24.47 | 147.9
78.3214 | 149.7 | 148.8 | 108.4 | 775.4 | 781.1 | 342.9 | 432.4 | 83.3 | 0.185 | 24.46 | 147.9
78.3325 | 149.7 | 148.8 | 108.4 | 775.2 | 781.1 | 342.3 | 431.9 | 83.3 | 0.18 | 24.46 | 147.9
78.3437 | 149.7 | 148.7 | 108.4 | 776.1 | 780.7 | 342.9 | 432.8 | 83.3 | 0.163 | 24.52 | 147.8
78.3548 | 149.6 | 148.7 | 108.3 | 774.3 | 781.3 | 343.8 | 434.2 | 83.4 | 0.177 | 24.54 | 147.8
78.3659 | 149.8 | 148.9 | 108.5 | 776.5 | 780.9 | 341.9 | 431.7 | 83.3 | 0.186 | 24.53 | 147.9
78.377 | 149.6 | 148.7 | 108.6 | 774.9 | 781.6 | 342.6 | 432.6 | 83.3 | 0.186 | 24.52 | 147.7
78.3881 | 149.6 | 148.7 | 108.4 | 774.8 | 780.6 | 341.6 | 431.2 | 83.4 | 0.185 | 24.51 | 147.8
78.3992 | 149.6 | 148.7 | 108.4 | 776 | 781.1 | 342.2 | 431.2 | 83.5 | 0.179 | 24.5 | 147.9
78.4103 | 149.7 | 148.7 | 108.4 | 775.8 | 780.6 | 341.9 | 431.2 | 83.4 | 0.174 | 24.49 | 147.9
78.4214 | 149.7 | 148.7 | 108.4 | 774.2 | 780.7 | 342.9 | 433 | 83.2 | 0.176 | 24.45 | 147.9
78.4325 | 149.7 | 148.7 | 108.3 | 776.4 | 781.3 | 342.3 | 432.2 | 83.4 | 0.179 | 24.53 | 147.9
78.4437 | 149.6 | 148.7 | 108.3 | 774.6 | 780.3 | 341.8 | 431.5 | 83.4 | 0.179 | 24.48 | 147.9
78.4548 | 149.6 | 148.8 | 108.3 | 774.9 | 781.3 | 342.1 | 432.1 | 83.4 | 0.183 | 24.51 | 147.9
78.4659 | 149.7 | 148.7 | 108.4 | 776.1 | 781 | 342.5 | 432.3 | 83.4 | 0.186 | 24.5 | 147.8
78.477 | 149.6 | 148.7 | 108.5 | 775.1 | 781 | 342.6 | 432.3 | 83.4 | 0.186 | 24.54 | 147.7
78.4881 | 149.6 | 148.6 | 108.3 | 774.7 | 781.2 | 342.8 | 433 | 83.4 | 0.191 | 24.53 | 147.8
78.4992 | 149.6 | 148.6 | 108.4 | 776.3 | 781.3 | 342.9 | 432.2 | 83.3 | 0.191 | 24.49 | 147.8
78.5103 | 149.6 | 148.8 | 108.4 | 774.2 | 781.4 | 342.8 | 432.8 | 83.4 | 0.187 | 24.54 | 147.9
78.5214 | 149.7 | 148.7 | 108.3 | 776.6 | 780.6 | 343 | 432.1 | 83.4 | 0.186 | 24.56 | 147.9
78.5325 | 149.7 | 148.7 | 108.4 | 775.3 | 781.7 | 343.2 | 432.7 | 83.5 | 0.188 | 24.53 | 147.9
78.5437 | 149.7 | 148.8 | 108.4 | 774.7 | 780.8 | 342.3 | 431.3 | 83.4 | 0.19 | 24.51 | 147.9
78.5548 | 149.6 | 148.7 | 108.3 | 775.9 | 781.3 | 343.1 | 432.7 | 83.3 | 0.192 | 24.44 | 147.8
78.5659 | 149.6 | 148.7 | 108.3 | 775.2 | 781.2 | 343.8 | 433.8 | 83.4 | 0.196 | 24.49 | 147.8
78.577 | 149.6 | 148.7 | 108.4 | 774.8 | 780.6 | 342.1 | 431.2 | 83.4 | 0.197 | 24.55 | 147.7
78.5881 | 149.6 | 148.7 | 108.3 | 776.5 | 781.3 | 342.8 | 432.2 | 83.4 | 0.186 | 24.5 | 147.8
78.5992 | 149.6 | 148.7 | 108.4 | 774.2 | 780.9 | 342.7 | 432.3 | 83.5 | 0.187 | 24.52 | 147.7
78.6103 | 149.7 | 148.7 | 108.4 | 775.6 | 781.7 | 343.1 | 432.2 | 83.5 | 0.191 | 24.55 | 147.9
78.6214 | 149.7 | 148.8 | 108.4 | 775.5 | 780.3 | 342.5 | 431.3 | 83.4 | 0.192 | 24.55 | 148.1
78.6325 | 149.7 | 148.8 | 108.6 | 775 | 781.4 | 342.5 | 432.1 | 83.4 | 0.19 | 24.51 | 147.9
78.6437 | 149.7 | 148.8 | 108.3 | 775.2 | 780.6 | 343 | 432.2 | 83.4 | 0.185 | 24.55 | 148
78.6548 | 149.7 | 148.8 | 108.3 | 776.2 | 781.3 | 342.3 | 431.2 | 83.4 | 0.181 | 24.49 | 147.9
78.6659 | 149.7 | 148.7 | 108.3 | 773.8 | 781.4 | 343.6 | 432.8 | 83.4 | 0.18 | 24.44 | 147.8
78.677 | 149.6 | 148.7 | 108.3 | 776.9 | 780.7 | 342 | 430.7 | 83.4 | 0.18 | 24.5 | 147.7
78.6881 | 149.6 | 148.6 | 108.4 | 774.8 | 781.7 | 343.2 | 432.3 | 83.4 | 0.183 | 24.44 | 147.7
78.6992 | 149.6 | 148.6 | 108.4 | 774.9 | 781.1 | 343.5 | 432.8 | 83.4 | 0.165 | 24.47 | 147.8
78.7103 | 149.7 | 148.7 | 108.4 | 776.3 | 781.6 | 342.7 | 431.4 | 83.3 | 0.163 | 24.49 | 148
78.7214 | 149.7 | 148.7 | 108.4 | 775.4 | 780.7 | 342.7 | 431.7 | 83.3 | 0.168 | 24.5 | 147.9
78.7325 | 149.7 | 148.8 | 108.5 | 775.1 | 781.2 | 341.4 | 430.4 | 83.4 | 0.178 | 24.47 | 147.9
78.7437 | 149.7 | 148.8 | 108.5 | 776.2 | 780.9 | 342.4 | 430.8 | 83.4 | 0.182 | 24.52 | 147.8
78.7548 | 149.6 | 148.7 | 108.5 | 774.9 | 780.9 | 342.9 | 431.6 | 83.4 | 0.179 | 24.49 | 147.7
78.7659 | 149.7 | 148.8 | 108.4 | 776.3 | 781.3 | 343.2 | 432.2 | 83.3 | 0.183 | 24.52 | 147.7
78.777 | 149.6 | 148.7 | 108.5 | 775.4 | 780.5 | 342.5 | 431.7 | 83.3 | 0.17 | 24.49 | 147.7
78.7881 | 149.6 | 148.7 | 108.4 | 774.3 | 781.5 | 341.8 | 430.5 | 83.3 | 0.179 | 24.45 | 147.7
78.7992 | 149.5 | 148.7 | 108.5 | 775.7 | 780.9 | 342.7 | 431.4 | 83.4 | 0.184 | 24.49 | 147.7
78.8103 | 149.7 | 148.6 | 108.4 | 775.3 | 781.5 | 342.3 | 430.8 | 83.4 | 0.186 | 24.51 | 147.8
78.8214 | 149.6 | 148.8 | 108.6 | 774.1 | 781.4 | 342.9 | 431.7 | 83.4 | 0.195 | 24.49 | 147.7
78.8325 | 149.7 | 148.7 | 108.4 | 776.7 | 781 | 342 | 430.6 | 83.4 | 0.192 | 24.51 | 147.7
78.8437 | 149.6 | 148.7 | 108.4 | 774.6 | 781.2 | 342.8 | 431.4 | 83.3 | 0.192 | 24.52 | 147.7
78.8548 | 149.7 | 148.7 | 108.5 | 775.8 | 781 | 341.8 | 430.4 | 83.4 | 0.187 | 24.51 | 147.8
78.8659 | 149.7 | 148.8 | 108.4 | 775.6 | 781.7 | 341.8 | 430.1 | 83.5 | 0.18 | 24.5 | 147.9
78.877 | 149.7 | 148.8 | 108.5 | 774.9 | 780.4 | 342.7 | 431.7 | 83.5 | 0.191 | 24.49 | 147.8
78.8881 | 149.7 | 148.8 | 108.4 | 775.1 | 781.4 | 343.7 | 432.7 | 83.4 | 0.191 | 24.5 | 147.7
78.8992 | 149.6 | 148.7 | 108.4 | 776.4 | 781.2 | 342.1 | 430.9 | 83.4 | 0.193 | 24.48 | 147.7
78.9103 | 149.7 | 148.7 | 108.3 | 774.6 | 781.7 | 343.2 | 432.1 | 83.4 | 0.191 | 24.5 | 147.7
78.9214 | 149.7 | 148.8 | 108.6 | 776.1 | 781.7 | 341.4 | 429.1 | 83.5 | 0.183 | 24.46 | 147.7
78.9325 | 149.6 | 148.7 | 108.5 | 775.3 | 781.4 | 341.8 | 430.4 | 83.4 | 0.186 | 24.53 | 147.7
78.9437 | 149.7 | 148.8 | 108.4 | 775.2 | 781.8 | 342.6 | 431.4 | 83.5 | 0.191 | 24.56 | 147.7
78.9548 | 149.6 | 148.7 | 108.4 | 775.8 | 780.8 | 343.1 | 432.2 | 83.3 | 0.191 | 24.53 | 147.7
78.9659 | 149.6 | 148.8 | 108.4 | 775.5 | 781.6 | 342 | 431.2 | 83.5 | 0.189 | 24.52 | 147.7
78.977 | 149.6 | 148.7 | 108.3 | 774.2 | 780.7 | 341.1 | 429.4 | 83.5 | 0.193 | 24.47 | 147.7
78.9881 | 149.6 | 148.9 | 108.6 | 776.4 | 781 | 342.3 | 431.2 | 83.6 | 0.196 | 24.51 | 147.8
78.9992 | 149.9 | 149 | 108.6 | 774.6 | 781.2 | 342.6 | 431.7 | 83.5 | 0.191 | 24.48 | 148.2
79.0103 | 149.6 | 148.7 | 108.5 | 775.6 | 781 | 342 | 430.5 | 83.5 | 0.185 | 24.5 | 147.6
79.0214 | 149.6 | 148.7 | 108.4 | 776.3 | 781.3 | 343 | 432.5 | 83.5 | 0.191 | 24.54 | 147.7
79.0325 | 149.6 | 148.7 | 108.4 | 774.9 | 780.5 | 343.1 | 432.7 | 83.5 | 0.194 | 24.5 | 147.7
79.0437 | 149.6 | 148.6 | 108.4 | 775.3 | 781.3 | 342.4 | 432 | 83.5 | 0.192 | 24.49 | 147.7
79.0548 | 149.6 | 148.8 | 108.5 | 776.5 | 780.2 | 343 | 432 | 83.6 | 0.191 | 24.51 | 147.7
79.0659 | 149.6 | 148.8 | 108.5 | 774.4 | 780.9 | 343.5 | 433.3 | 83.6 | 0.198 | 24.47 | 147.7
79.077 | 149.6 | 148.7 | 108.5 | 776.3 | 780.1 | 341.5 | 430.1 | 83.5 | 0.186 | 24.48 | 147.7
79.0881 | 149.6 | 148.8 | 108.4 | 776.1 | 780.9 | 342.8 | 432.2 | 83.4 | 0.191 | 24.53 | 147.7
79.0992 | 149.7 | 148.8 | 108.6 | 775 | 781 | 341.6 | 430.6 | 83.4 | 0.195 | 24.51 | 147.8
79.1103 | 149.8 | 148.8 | 108.5 | 776.1 | 781.2 | 341.3 | 430.6 | 83.4 | 0.196 | 24.51 | 147.8
79.1214 | 149.6 | 148.7 | 108.4 | 775.4 | 780.3 | 342.1 | 431.3 | 83.5 | 0.191 | 24.51 | 147.7
79.1325 | 149.6 | 148.8 | 108.3 | 774.7 | 780.3 | 342.5 | 431.3 | 83.5 | 0.191 | 24.47 | 147.7
79.1437 | 149.7 | 148.7 | 108.4 | 775.7 | 781.2 | 344.5 | 433.6 | 83.5 | 0.196 | 24.52 | 147.7
79.1548 | 149.6 | 148.7 | 108.5 | 775.4 | 780.9 | 342.9 | 432.1 | 83.4 | 0.191 | 24.54 | 147.7
79.1659 | 149.6 | 148.8 | 108.3 | 774.3 | 781.1 | 343.1 | 431.9 | 83.4 | 0.191 | 24.49 | 147.8
79.177 | 149.6 | 148.8 | 108.4 | 776.4 | 780.8 | 342.5 | 431.5 | 83.3 | 0.186 | 24.46 | 147.8
79.1881 | 149.7 | 148.8 | 108.4 | 774.6 | 781.4 | 341.3 | 429.7 | 83.4 | 0.186 | 24.48 | 147.8
79.1992 | 149.7 | 148.8 | 108.4 | 776.2 | 780.9 | 342.6 | 431.8 | 83.5 | 0.183 | 24.49 | 147.8
79.2103 | 149.7 | 148.7 | 108.3 | 775.2 | 780.7 | 342.8 | 431.8 | 83.4 | 0.186 | 24.47 | 147.8
79.2214 | 149.8 | 148.9 | 108.4 | 774.9 | 781.6 | 342.6 | 431.7 | 83.5 | 0.19 | 24.53 | 147.9
79.2325 | 149.7 | 148.7 | 108.5 | 775.5 | 780.5 | 342.5 | 431.4 | 83.4 | 0.186 | 24.56 | 147.6
79.2437 | 149.6 | 148.6 | 108.3 | 776 | 781.7 | 343 | 432.2 | 83.3 | 0.183 | 24.52 | 147.7
79.2548 | 149.6 | 148.7 | 108.4 | 774.3 | 780.7 | 341.6 | 430.6 | 83.4 | 0.184 | 24.51 | 147.7
79.2659 | 149.7 | 148.8 | 108.6 | 776.6 | 781.3 | 343.1 | 432.1 | 83.4 | 0.184 | 24.51 | 147.9
79.277 | 149.7 | 148.7 | 108.4 | 774.2 | 780.9 | 342.8 | 431.7 | 83.4 | 0.186 | 24.49 | 147.9
79.2881 | 149.8 | 148.8 | 108.4 | 775.4 | 780.6 | 342.8 | 431.7 | 83.5 | 0.183 | 24.49 | 147.9
79.2992 | 149.7 | 148.8 | 108.3 | 775.7 | 781.2 | 341.2 | 430 | 83.3 | 0.176 | 24.45 | 147.7
79.3103 | 149.6 | 148.8 | 108.4 | 774.7 | 780.6 | 342 | 431.1 | 83.2 | 0.174 | 24.51 | 147.7
79.3214 | 149.6 | 148.7 | 108.3 | 775.4 | 781.4 | 343.5 | 432.5 | 83.3 | 0.181 | 24.5 | 147.7
79.3325 | 149.6 | 148.7 | 108.3 | 775.6 | 780.4 | 343.8 | 433.2 | 83.4 | 0.182 | 24.52 | 147.6
79.3437 | 149.6 | 148.6 | 108.4 | 774.2 | 781.1 | 343.4 | 432.8 | 83.4 | 0.185 | 24.53 | 147.6
79.3548 | 149.9 | 148.9 | 108.3 | 776.7 | 781.6 | 343.5 | 432.8 | 83.4 | 0.188 | 24.57 | 148
79.3659 | 149.7 | 148.9 | 108.5 | 775.1 | 781.3 | 342.6 | 431.4 | 83.3 | 0.185 | 24.49 | 147.8
79.377 | 149.7 | 148.7 | 108.5 | 774.7 | 781.3 | 342.5 | 431.1 | 83.2 | 0.182 | 24.49 | 147.7
79.3881 | 149.6 | 148.7 | 108.4 | 776.2 | 781.1 | 342.3 | 431.3 | 83.4 | 0.181 | 24.52 | 147.6
79.3992 | 149.6 | 148.8 | 108.4 | 775.3 | 781.8 | 342.3 | 430.9 | 83.4 | 0.185 | 24.44 | 147.7
79.4103 | 149.6 | 148.8 | 108.4 | 776 | 780.8 | 342.5 | 431.4 | 83.4 | 0.183 | 24.43 | 147.7
79.4214 | 149.6 | 148.7 | 108.5 | 775.9 | 781.6 | 343.1 | 432 | 83.4 | 0.178 | 24.49 | 147.7
79.4325 | 149.7 | 148.8 | 108.4 | 774.7 | 781.1 | 341.6 | 430.1 | 83.3 | 0.18 | 24.52 | 147.8
79.4437 | 149.7 | 148.8 | 108.4 | 776.6 | 781.1 | 342.8 | 432.3 | 83.4 | 0.184 | 24.5 | 147.8
79.4548 | 149.6 | 148.9 | 108.5 | 775.3 | 781.2 | 341.8 | 431.2 | 83.4 | 0.194 | 24.47 | 147.8
79.4659 | 149.7 | 148.8 | 108.3 | 775.1 | 780.7 | 342.6 | 431.8 | 83.4 | 0.185 | 24.52 | 147.7
79.477 | 149.5 | 148.7 | 108.5 | 775.8 | 781 | 343.2 | 433 | 83.4 | 0.185 | 24.53 | 147.6
79.4881 | 149.6 | 148.8 | 108.4 | 775.3 | 781.1 | 341.7 | 430.7 | 83.4 | 0.171 | 24.45 | 147.8
79.4992 | 149.6 | 148.7 | 108.3 | 774.7 | 780.9 | 342.4 | 431.3 | 83.5 | 0.182 | 24.45 | 147.7
79.5103 | 149.7 | 148.7 | 108.6 | 776.5 | 780.7 | 342.1 | 430.8 | 83.4 | 0.179 | 24.45 | 147.7
79.5214 | 149.5 | 148.7 | 108.4 | 774.4 | 781 | 343.3 | 432.8 | 83.3 | 0.177 | 24.48 | 147.5
79.5325 | 149.6 | 148.7 | 108.4 | 776.3 | 780.6 | 342 | 430.7 | 83.4 | 0.175 | 24.52 | 147.7
79.5436 | 149.5 | 148.7 | 108.5 | 775.8 | 781 | 342.6 | 431.9 | 83.4 | 0.185 | 24.49 | 147.6
79.5548 | 149.4 | 148.7 | 108.4 | 774.9 | 781.3 | 343.2 | 432.3 | 83.4 | 0.191 | 24.53 | 147.6
79.5659 | 149.6 | 148.8 | 108.4 | 776.6 | 780.1 | 342.3 | 431.2 | 83.5 | 0.204 | 24.54 | 147.8
79.577 | 149.8 | 148.8 | 108.7 | 774.9 | 780.8 | 342.2 | 431.2 | 83.4 | 0.204 | 24.53 | 147.9
79.5881 | 149.7 | 148.8 | 108.5 | 774.9 | 780.3 | 341.7 | 430.5 | 83.3 | 0.189 | 24.56 | 147.8
79.5992 | 149.6 | 148.8 | 108.3 | 776.1 | 780.9 | 341.9 | 431 | 83.3 | 0.184 | 24.53 | 147.8
79.6103 | 149.7 | 148.8 | 108.4 | 774.6 | 781.2 | 342.1 | 431.7 | 83.3 | 0.186 | 24.5 | 147.8
79.6214 | 149.6 | 148.9 | 108.5 | 775.4 | 780.6 | 341.7 | 431.2 | 83.2 | 0.181 | 24.45 | 147.8
79.6325 | 149.6 | 148.8 | 108.3 | 775.9 | 781.1 | 342.1 | 431.7 | 83.4 | 0.181 | 24.48 | 147.6
79.6436 | 149.6 | 148.6 | 108.5 | 774.4 | 781 | 342.1 | 431.3 | 83.4 | 0.166 | 24.51 | 147.6
79.6548 | 149.5 | 148.6 | 108.3 | 776.1 | 781.2 | 342.6 | 431.7 | 83.4 | 0.18 | 24.5 | 147.6
79.6659 | 149.6 | 148.7 | 108.4 | 776.3 | 781 | 341.1 | 430 | 83.4 | 0.185 | 24.54 | 147.8
79.677 | 149.6 | 148.7 | 108.4 | 774.7 | 780.8 | 341.6 | 431 | 83.4 | 0.174 | 24.52 | 147.8
79.6881 | 149.7 | 148.7 | 108.4 | 776.3 | 781.6 | 342.5 | 431.7 | 83.5 | 0.182 | 24.51 | 147.8
79.6992 | 149.6 | 148.9 | 108.4 | 774.9 | 780.5 | 342.9 | 432.1 | 83.4 | 0.173 | 24.49 | 147.8
79.7103 | 149.8 | 148.8 | 108.4 | 775.4 | 780.9 | 342 | 431.2 | 83.5 | 0.164 | 24.54 | 147.8
79.7214 | 149.7 | 148.9 | 108.3 | 776.2 | 780.5 | 341.7 | 430.4 | 83.2 | 0.177 | 24.45 | 147.6
79.7325 | 149.6 | 148.6 | 108.5 | 775.3 | 780.9 | 342.5 | 431.2 | 83.3 | 0.178 | 24.48 | 147.6
79.7436 | 149.3 | 148.6 | 108.4 | 775.2 | 781.2 | 343.1 | 432.3 | 83.4 | 0.18 | 24.53 | 147.5
79.7548 | 149.6 | 148.7 | 108.3 | 776.5 | 780.5 | 341.9 | 431 | 83.3 | 0.183 | 24.53 | 147.8
79.7659 | 149.6 | 148.8 | 108.4 | 775.2 | 781.3 | 341.3 | 430.2 | 83.4 | 0.191 | 24.51 | 147.9
79.777 | 149.7 | 148.7 | 108.4 | 774.8 | 780.5 | 342.6 | 431.5 | 83.5 | 0.197 | 24.48 | 147.8
79.7881 | 149.7 | 148.8 | 108.5 | 776.5 | 780.9 | 341.6 | 429.5 | 83.4 | 0.191 | 24.49 | 147.9
79.7992 | 149.7 | 148.8 | 108.3 | 775 | 781.5 | 341.8 | 430.3 | 83.4 | 0.184 | 24.5 | 147.8
79.8103 | 149.7 | 148.8 | 108.4 | 776.4 | 780.5 | 341.9 | 430.2 | 83.4 | 0.197 | 24.45 | 147.8
79.8214 | 149.7 | 148.7 | 108.4 | 776.1 | 781.6 | 342.5 | 430.8 | 83.3 | 0.186 | 24.5 | 147.7
79.8325 | 149.6 | 148.7 | 108.4 | 774.4 | 781 | 342.5 | 430.9 | 83.4 | 0.191 | 24.42 | 147.8
79.8436 | 149.6 | 148.6 | 108.4 | 776.6 | 780.7 | 341.1 | 429.1 | 83.4 | 0.19 | 24.47 | 147.7
79.8548 | 149.6 | 148.7 | 108.3 | 775.2 | 780.8 | 342.4 | 430.7 | 83.4 | 0.191 | 24.48 | 147.7
79.8659 | 149.7 | 148.8 | 108.4 | 775.8 | 780.9 | 342.2 | 430.6 | 83.3 | 0.188 | 24.48 | 147.8
79.877 | 149.7 | 148.7 | 108.6 | 776.4 | 781.3 | 341.9 | 430.1 | 83.4 | 0.199 | 24.51 | 147.8
79.8881 | 149.7 | 148.8 | 108.4 | 775.2 | 780.5 | 341.6 | 429.6 | 83.3 | 0.199 | 24.51 | 147.9
79.8992 | 149.7 | 148.8 | 108.5 | 776 | 781.3 | 341.3 | 429.2 | 83.3 | 0.208 | 24.53 | 147.9
79.9103 | 149.7 | 148.7 | 108.4 | 776.6 | 780.6 | 341.2 | 428.9 | 83.4 | 0.206 | 24.5 | 147.8
79.9214 | 149.7 | 148.8 | 108.4 | 775.1 | 781.2 | 340.3 | 427.9 | 83.5 | 0.191 | 24.5 | 147.8
79.9325 | 149.6 | 148.7 | 108.4 | 776 | 781.2 | 341.7 | 429.5 | 83.5 | 0.202 | 24.48 | 147.7
79.9436 | 149.7 | 148.8 | 108.4 | 776.4 | 780.9 | 342.4 | 430.3 | 83.4 | 0.207 | 24.49 | 147.8
79.9548 | 149.6 | 148.7 | 108.5 | 774.3 | 780.9 | 341.4 | 429.2 | 83.4 | 0.216 | 24.46 | 147.7
79.9659 | 149.7 | 148.7 | 108.4 | 776.7 | 780.8 | 343.2 | 431.7 | 83.5 | 0.204 | 24.48 | 147.7
79.977 | 149.7 | 148.7 | 108.4 | 775.6 | 781.2 | 341.9 | 429.9 | 83.2 | 0.192 | 24.48 | 147.8
79.9881 | 149.6 | 148.7 | 108.3 | 774.8 | 780.8 | 343 | 431.5 | 83.4 | 0.193 | 24.47 | 147.7
79.9992 | 149.7 | 148.8 | 108.4 | 776.1 | 780.9 | 341.9 | 430.2 | 83.2 | 0.19 | 24.51 | 147.9
80.0103 | 149.8 | 148.8 | 108.4 | 775.1 | 780.8 | 343.2 | 432.1 | 83.6 | 0.167 | 24.55 | 148.1
80.0214 | 149.7 | 148.5 | 108.5 | 777 | 781.7 | 343.8 | 432.2 | 83.7 | 0.168 | 24.54 | 148
80.0325 | 149.6 | 148.5 | 108.5 | 775.2 | 780.9 | 343.5 | 432.2 | 83.6 | 0.175 | 24.53 | 147.9
80.0436 | 149.7 | 148.6 | 108.3 | 775.1 | 781.4 | 342.7 | 431.2 | 83.6 | 0.178 | 24.47 | 148.2
80.0548 | 149.7 | 148.7 | 108.5 | 775.8 | 780.4 | 342.4 | 430.4 | 83.5 | 0.173 | 24.53 | 148.3
80.0659 | 149.7 | 148.6 | 108.5 | 775.4 | 781.2 | 342 | 430 | 83.7 | 0.178 | 24.55 | 147.8
80.077 | 149.5 | 148.6 | 108.4 | 774.9 | 780.9 | 342.5 | 430.1 | 83.6 | 0.181 | 24.52 | 147.9
80.0881 | 149.7 | 148.7 | 108.6 | 776.2 | 780.4 | 342 | 430.6 | 83.5 | 0.178 | 24.49 | 148.3
80.0992 | 149.8 | 148.8 | 108.3 | 775.1 | 780.6 | 342.3 | 430.6 | 83.7 | 0.182 | 24.51 | 148.4
80.1103 | 149.8 | 148.8 | 108.4 | 776.1 | 780.6 | 340.6 | 428 | 83.6 | 0.187 | 24.52 | 148
80.1214 | 149.8 | 148.7 | 108.3 | 776.5 | 781.5 | 342 | 429.7 | 83.7 | 0.188 | 24.57 | 148.2
80.1325 | 149.8 | 148.6 | 108.4 | 774.4 | 780.9 | 341.2 | 428.6 | 83.6 | 0.186 | 24.55 | 148.1
80.1436 | 149.7 | 148.6 | 108.4 | 777.3 | 781.3 | 342.5 | 430.9 | 83.5 | 0.175 | 24.48 | 147.8
80.1548 | 149.7 | 148.8 | 108.4 | 776.1 | 780.4 | 341.6 | 429.6 | 83.5 | 0.182 | 24.49 | 148.1
80.1659 | 149.7 | 148.8 | 108.4 | 775.7 | 780.9 | 340.5 | 428.2 | 83.7 | 0.183 | 24.51 | 147.7
80.177 | 149.7 | 148.7 | 108.4 | 777.6 | 780.2 | 340.6 | 428.1 | 83.6 | 0.17 | 24.45 | 148.1
80.1881 | 149.7 | 148.7 | 108.4 | 776.3 | 781.2 | 341.5 | 429.3 | 83.6 | 0.159 | 24.48 | 147.7
80.1992 | 149.6 | 148.7 | 108.4 | 775.9 | 780.6 | 341.3 | 428.9 | 83.5 | 0.164 | 24.49 | 147.8
80.2103 | 149.6 | 148.7 | 108.4 | 777.2 | 781 | 340.8 | 428.1 | 83.4 | 0.169 | 24.54 | 147.8
80.2214 | 149.6 | 148.8 | 108.5 | 775.6 | 780.6 | 342 | 429.9 | 83.4 | 0.16 | 24.46 | 147.9
80.2325 | 149.8 | 148.8 | 108.3 | 775.9 | 780.4 | 340.2 | 427.9 | 83.5 | 0.172 | 24.47 | 148
80.2436 | 149.7 | 148.7 | 108.4 | 776.8 | 781.2 | 340.7 | 428.3 | 83.6 | 0.176 | 24.49 | 147.8
80.2548 | 149.8 | 148.6 | 108.4 | 775.1 | 781.1 | 339.8 | 427.5 | 83.6 | 0.184 | 24.48 | 147.9
80.2659 | 149.8 | 148.7 | 108.4 | 776.8 | 780.8 | 340.9 | 428.5 | 83.6 | 0.165 | 24.48 | 147.8
80.277 | 149.6 | 148.6 | 108.4 | 775.5 | 780.7 | 340.9 | 428.3 | 83.6 | 0.184 | 24.48 | 147.8
80.2881 | 149.7 | 148.7 | 108.4 | 775.8 | 780.8 | 340 | 427.1 | 83.6 | 0.187 | 24.53 | 147.9
80.2992 | 149.7 | 148.7 | 108.6 | 777 | 780.9 | 340.6 | 428.3 | 83.5 | 0.185 | 24.49 | 147.8
80.3103 | 149.8 | 148.8 | 108.4 | 776.4 | 780.3 | 341.9 | 429.7 | 83.4 | 0.185 | 24.48 | 147.9
80.3214 | 149.7 | 148.7 | 108.4 | 775.5 | 781.4 | 340.8 | 428 | 83.4 | 0.189 | 24.48 | 147.7
80.3325 | 149.6 | 148.7 | 108.4 | 776.6 | 780.5 | 340.4 | 427.8 | 83.5 | 0.173 | 24.48 | 147.6
80.3436 | 149.6 | 148.7 | 108.4 | 776.1 | 780.9 | 340.9 | 428.1 | 83.5 | 0.173 | 24.45 | 147.7
80.3548 | 149.7 | 148.6 | 108.3 | 775.2 | 781.1 | 340.5 | 427.4 | 83.6 | 0.173 | 24.49 | 147.7
80.3659 | 149.7 | 148.7 | 108.4 | 777.4 | 780.9 | 341.1 | 428.5 | 83.5 | 0.171 | 24.5 | 147.9
80.377 | 149.7 | 148.6 | 108.5 | 775.7 | 781.2 | 339.4 | 426 | 83.4 | 0.168 | 24.48 | 148
80.3881 | 149.8 | 148.8 | 108.4 | 775.7 | 780.3 | 339.4 | 426.1 | 83.4 | 0.166 | 24.52 | 148.1
80.3992 | 149.8 | 148.8 | 108.4 | 777.6 | 781.2 | 338.8 | 425.9 | 83.5 | 0.156 | 24.49 | 148.1
80.4103 | 149.9 | 148.9 | 108.3 | 776.2 | 780.6 | 339.7 | 426.6 | 83.5 | 0.161 | 24.49 | 147.8
80.4214 | 149.7 | 148.7 | 108.5 | 776.3 | 781.4 | 340.5 | 427.8 | 83.5 | 0.153 | 24.51 | 147.6
80.4325 | 149.6 | 148.6 | 108.3 | 776.9 | 780.4 | 340.8 | 427.6 | 83.3 | 0.186 | 24.49 | 147.6
80.4436 | 149.6 | 148.7 | 108.4 | 775.7 | 780.8 | 339.7 | 426.6 | 83.3 | 0.175 | 24.45 | 147.8
80.4548 | 149.6 | 148.6 | 108.4 | 776 | 781.2 | 340.3 | 427.4 | 83.4 | 0.174 | 24.46 | 147.9
80.4659 | 149.7 | 148.7 | 108.5 | 777.2 | 780.7 | 340.9 | 428.5 | 83.4 | 0.181 | 24.45 | 147.9
80.477 | 149.7 | 148.8 | 108.3 | 775.2 | 781.2 | 340.1 | 427.3 | 83.4 | 0.191 | 24.46 | 147.8
80.4881 | 149.7 | 148.6 | 108.5 | 777.6 | 780.7 | 339.6 | 426.6 | 83.5 | 0.197 | 24.52 | 147.8
80.4992 | 149.7 | 148.7 | 108.4 | 776.3 | 781.8 | 340.4 | 427.3 | 83.5 | 0.2 | 24.52 | 147.8
80.5103 | 149.7 | 148.7 | 108.3 | 775.1 | 780.6 | 339 | 425.5 | 83.3 | 0.19 | 24.52 | 147.9
80.5214 | 149.7 | 148.7 | 108.6 | 777.4 | 781 | 339.2 | 426.2 | 83.4 | 0.191 | 24.49 | 147.7
80.5325 | 149.6 | 148.5 | 108.4 | 775.1 | 781.2 | 340.6 | 427.8 | 83.4 | 0.197 | 24.48 | 147.7
80.5436 | 149.7 | 148.7 | 108.3 | 775.6 | 780.8 | 339.9 | 426.7 | 83.4 | 0.201 | 24.44 | 147.8
80.5547 | 149.6 | 148.6 | 108.4 | 776.9 | 781.4 | 339.2 | 425.6 | 83.4 | 0.199 | 24.46 | 147.9
80.5659 | 149.8 | 148.7 | 108.4 | 775 | 780.4 | 340.1 | 427.7 | 83.5 | 0.203 | 24.48 | 148.1
80.577 | 149.7 | 148.6 | 108.3 | 776.7 | 781.3 | 340.8 | 428.5 | 83.4 | 0.198 | 24.45 | 147.9
80.5881 | 149.7 | 148.8 | 108.5 | 776.5 | 780.8 | 341.4 | 428.7 | 83.4 | 0.193 | 24.45 | 147.8
80.5992 | 149.7 | 148.8 | 108.4 | 775.4 | 781.7 | 341.1 | 428.6 | 83.4 | 0.186 | 24.47 | 147.8
80.6103 | 149.6 | 148.6 | 108.4 | 776.9 | 781.7 | 340.5 | 427.7 | 83.4 | 0.174 | 24.5 | 147.7
80.6214 | 149.5 | 148.6 | 108.4 | 776.3 | 780.9 | 340.9 | 427.9 | 83.4 | 0.18 | 24.45 | 147.7
80.6325 | 149.6 | 148.7 | 108.3 | 775.9 | 781.2 | 339.8 | 426.8 | 83.4 | 0.17 | 24.47 | 147.9
80.6436 | 149.8 | 148.7 | 108.5 | 776.8 | 780.7 | 339.9 | 426.9 | 83.4 | 0.165 | 24.44 | 147.9
80.6547 | 149.7 | 148.6 | 108.4 | 775.9 | 781.2 | 340.8 | 427.8 | 83.4 | 0.156 | 24.45 | 147.9
80.6659 | 149.7 | 148.8 | 108.5 | 775.7 | 781.2 | 340.1 | 426.6 | 83.3 | 0.153 | 24.48 | 148.1
80.677 | 149.6 | 148.7 | 108.3 | 777.2 | 780.7 | 340.6 | 427.5 | 83.3 | 0.153 | 24.47 | 147.9
80.6881 | 149.6 | 148.6 | 108.4 | 775.6 | 781.3 | 340.3 | 427.4 | 83.2 | 0.159 | 24.49 | 147.9
80.6992 | 149.6 | 148.7 | 108.4 | 776.1 | 780.5 | 340.2 | 427.3 | 83.3 | 0.164 | 24.49 | 147.9
80.7103 | 149.8 | 148.8 | 108.4 | 777.2 | 781.8 | 339.6 | 426.4 | 83.4 | 0.175 | 24.49 | 147.8
80.7214 | 149.8 | 148.8 | 108.6 | 775.6 | 781.3 | 339.7 | 426.6 | 83.4 | 0.175 | 24.4 | 148
80.7325 | 149.7 | 148.7 | 108.3 | 776.6 | 781.3 | 338.9 | 425.6 | 83.5 | 0.179 | 24.48 | 147.9
80.7436 | 149.7 | 148.7 | 108.4 | 776.1 | 781.1 | 339.7 | 426.3 | 83.4 | 0.179 | 24.45 | 147.7
80.7547 | 149.7 | 148.7 | 108.3 | 774.6 | 781.2 | 342.3 | 430.6 | 83.4 | 0.168 | 24.45 | 147.8
80.7659 | 149.7 | 148.7 | 108.4 | 777.4 | 781.6 | 340.8 | 428.2 | 83.4 | 0.153 | 24.45 | 147.8
80.777 | 149.7 | 148.6 | 108.4 | 776.2 | 780.6 | 341.3 | 429.5 | 83.4 | 0.16 | 24.44 | 147.8
80.7881 | 149.7 | 148.7 | 108.6 | 775.5 | 781.6 | 340.4 | 427.8 | 83.4 | 0.164 | 24.43 | 147.9
80.7992 | 149.7 | 148.6 | 108.5 | 777.7 | 780.8 | 341 | 428.5 | 83.4 | 0.18 | 24.48 | 148
80.8103 | 149.7 | 148.8 | 108.4 | 775.4 | 781.1 | 340.4 | 427.9 | 83.5 | 0.18 | 24.5 | 148.1
80.8214 | 149.7 | 148.7 | 108.4 | 776.2 | 781.2 | 340.7 | 428.2 | 83.4 | 0.176 | 24.45 | 147.9
80.8325 | 149.7 | 148.7 | 108.4 | 777.3 | 780.4 | 340.9 | 428.5 | 83.3 | 0.177 | 24.47 | 147.8
80.8436 | 149.7 | 148.8 | 108.4 | 775.8 | 781.7 | 340.6 | 428.4 | 83.4 | 0.178 | 24.45 | 147.8
80.8547 | 149.7 | 148.8 | 108.5 | 776.9 | 780.5 | 341.7 | 429.6 | 83.4 | 0.176 | 24.46 | 147.7
80.8659 | 149.6 | 148.6 | 108.4 | 775.9 | 781.3 | 341.5 | 429 | 83.4 | 0.178 | 24.49 | 147.8
80.877 | 149.7 | 148.7 | 108.5 | 775.8 | 780.7 | 340.8 | 428.1 | 83.4 | 0.189 | 24.43 | 147.8
80.8881 | 149.7 | 148.8 | 108.4 | 776.7 | 780.9 | 340.6 | 427.9 | 83.3 | 0.197 | 24.46 | 147.8
80.8992 | 149.6 | 148.6 | 108.4 | 776.3 | 781.3 | 340.7 | 428 | 83.2 | 0.193 | 24.48 | 147.8
80.9103 | 149.7 | 148.7 | 108.3 | 775.5 | 780.6 | 339.7 | 427.2 | 83.3 | 0.19 | 24.42 | 148
80.9214 | 149.8 | 148.8 | 108.5 | 776.7 | 781.6 | 339 | 426.2 | 83.4 | 0.188 | 24.45 | 148
80.9325 | 149.8 | 148.7 | 108.4 | 775.9 | 780.7 | 340.5 | 427.8 | 83.5 | 0.2 | 24.47 | 148
80.9436 | 149.7 | 148.7 | 108.4 | 775.6 | 781.3 | 339.8 | 426.8 | 83.5 | 0.21 | 24.48 | 147.9
80.9547 | 149.7 | 148.8 | 108.4 | 777.1 | 780.7 | 339.8 | 426.3 | 83.4 | 0.213 | 24.45 | 147.8
80.9659 | 149.7 | 148.6 | 108.3 | 775.3 | 780.6 | 340.1 | 427.2 | 83.4 | 0.207 | 24.42 | 147.8
80.977 | 149.6 | 148.7 | 108.4 | 776.9 | 781.3 | 340.1 | 427.4 | 83.3 | 0.197 | 24.48 | 147.7
80.9881 | 149.7 | 148.6 | 108.5 | 776.4 | 780.4 | 340.7 | 428.1 | 83.4 | 0.197 | 24.49 | 147.8
80.9992 | 149.5 | 148.6 | 108.3 | 774.9 | 780.9 | 339.6 | 426.1 | 83.4 | 0.2 | 24.49 | 147.7
81.0103 | 149.5 | 148.5 | 108.4 | 777.5 | 781.1 | 342.3 | 430.2 | 83.4 | 0.198 | 24.46 | 147.7
81.0214 | 149.6 | 148.7 | 108.4 | 775.6 | 781 | 340.4 | 428.3 | 83.3 | 0.19 | 24.45 | 148.1
81.0325 | 149.7 | 148.9 | 108.4 | 776.1 | 781.6 | 340.3 | 427.7 | 83.3 | 0.189 | 24.48 | 148.1
81.0436 | 149.7 | 148.7 | 108.4 | 776.8 | 780.7 | 341.8 | 429.6 | 83.3 | 0.193 | 24.48 | 147.9
81.0547 | 149.6 | 148.7 | 108.5 | 775.3 | 781.8 | 340.6 | 427.8 | 83.3 | 0.186 | 24.45 | 147.8
81.0659 | 149.6 | 148.6 | 108.4 | 776.7 | 781.1 | 339.9 | 426.7 | 83.4 | 0.177 | 24.43 | 147.7
81.077 | 149.6 | 148.7 | 108.4 | 776.6 | 781.7 | 340.8 | 427.9 | 83.4 | 0.189 | 24.44 | 147.7
81.0881 | 149.7 | 148.7 | 108.4 | 775.7 | 781.2 | 340.1 | 426.9 | 83.3 | 0.171 | 24.46 | 147.8
81.0992 | 149.6 | 148.7 | 108.4 | 777.2 | 781.4 | 339.7 | 426.2 | 83.3 | 0.17 | 24.44 | 147.8
81.1103 | 149.5 | 148.6 | 108.4 | 776.3 | 781.8 | 339.7 | 426.4 | 83.3 | 0.18 | 24.52 | 147.7
81.1214 | 149.7 | 148.7 | 108.3 | 775.1 | 781.3 | 341.2 | 428.5 | 83.3 | 0.184 | 24.46 | 147.9
81.1325 | 149.7 | 148.7 | 108.5 | 777.2 | 781.7 | 340.1 | 426.9 | 83.4 | 0.175 | 24.48 | 147.8
81.1436 | 149.6 | 148.6 | 108.5 | 775.7 | 781.4 | 342 | 429.5 | 83.3 | 0.175 | 24.47 | 147.8
81.1547 | 149.7 | 148.7 | 108.4 | 776.1 | 781.2 | 339.7 | 427.1 | 83.3 | 0.169 | 24.38 | 148
81.1659 | 149.6 | 148.7 | 108.3 | 777.4 | 781.4 | 339.7 | 426.9 | 83.3 | 0.173 | 24.44 | 147.8
81.177 | 149.6 | 148.7 | 108.4 | 775.3 | 781 | 341.8 | 430 | 83.4 | 0.169 | 24.43 | 147.9
81.1881 | 149.7 | 148.7 | 108.4 | 776.7 | 781.1 | 341.1 | 428.7 | 83.2 | 0.173 | 24.44 | 148.1
81.1992 | 149.6 | 148.7 | 108.3 | 776 | 781.1 | 340.9 | 428.7 | 83.3 | 0.176 | 24.48 | 147.8
81.2103 | 149.7 | 148.6 | 108.6 | 775.6 | 781.2 | 341.3 | 429.4 | 83.2 | 0.179 | 24.45 | 147.9
81.2214 | 149.7 | 148.8 | 108.5 | 776.3 | 781.8 | 339.9 | 426.9 | 83.3 | 0.162 | 24.44 | 147.7
81.2325 | 149.8 | 148.8 | 108.4 | 776.4 | 781.2 | 340.6 | 427.8 | 83.3 | 0.182 | 24.47 | 148
81.2436 | 149.6 | 148.5 | 108.4 | 774.4 | 781.5 | 339.9 | 426.4 | 83.4 | 0.179 | 24.47 | 147.8
81.2547 | 149.7 | 148.7 | 108.4 | 777.4 | 781.3 | 340.6 | 428.1 | 83.2 | 0.184 | 24.46 | 147.9
81.2659 | 149.6 | 148.7 | 108.4 | 775.2 | 781.1 | 340.3 | 427.5 | 83.3 | 0.181 | 24.49 | 147.9
81.277 | 149.6 | 148.7 | 108.6 | 775.5 | 781.3 | 340.9 | 428.4 | 83.4 | 0.181 | 24.45 | 147.8
81.2881 | 149.6 | 148.6 | 108.4 | 776.4 | 780.7 | 341 | 427.9 | 83.3 | 0.17 | 24.45 | 147.8
81.2992 | 149.6 | 148.7 | 108.4 | 775.7 | 781.6 | 341.6 | 429.1 | 83.4 | 0.175 | 24.45 | 147.9
81.3103 | 149.6 | 148.8 | 108.4 | 776.7 | 780.9 | 340.2 | 427 | 83.4 | 0.17 | 24.47 | 147.8
81.3214 | 149.6 | 148.6 | 108.5 | 775.9 | 781.3 | 340.1 | 426.9 | 83.2 | 0.17 | 24.46 | 147.8
81.3325 | 149.6 | 148.7 | 108.6 | 775.2 | 781.5 | 339.8 | 426.9 | 83.3 | 0.162 | 24.43 | 147.8
81.3436 | 149.6 | 148.8 | 108.6 | 776 | 781.1 | 341.5 | 428.8 | 83.3 | 0.174 | 24.47 | 147.9
81.3547 | 149.7 | 148.8 | 108.4 | 776.2 | 781.4 | 340.4 | 427.1 | 83.4 | 0.174 | 24.48 | 147.8
81.3659 | 149.5 | 148.7 | 108.4 | 774.7 | 781 | 341.6 | 429 | 83.3 | 0.164 | 24.44 | 147.7
81.377 | 149.4 | 148.7 | 108.4 | 776.8 | 781.9 | 340.9 | 427.9 | 83.5 | 0.168 | 24.49 | 147.7
81.3881 | 149.5 | 148.4 | 108.5 | 775.4 | 781.4 | 340.2 | 426.9 | 83.2 | 0.172 | 24.42 | 147.7
81.3992 | 149.4 | 148.6 | 108.4 | 775.6 | 781 | 340.1 | 426.9 | 83.3 | 0.172 | 24.46 | 147.8
81.4103 | 149.6 | 148.7 | 108.4 | 777 | 781.3 | 340 | 427.1 | 83.2 | 0.171 | 24.49 | 148
81.4214 | 149.6 | 148.5 | 108.3 | 774.7 | 781.2 | 339 | 425.4 | 83.2 | 0.172 | 24.4 | 147.9
81.4325 | 149.6 | 148.8 | 108.3 | 776.4 | 781.9 | 339.6 | 426.3 | 83.2 | 0.175 | 24.46 | 148.1
81.4436 | 149.6 | 148.8 | 108.3 | 776.2 | 781.1 | 339.5 | 426.2 | 83.3 | 0.162 | 24.41 | 147.8
81.4547 | 149.7 | 148.8 | 108.4 | 775.6 | 781.2 | 341.3 | 428.5 | 83.3 | 0.179 | 24.48 | 147.8
81.4659 | 149.5 | 148.7 | 108.4 | 775.9 | 781.5 | 343.2 | 431.5 | 83.2 | 0.181 | 24.5 | 147.7
81.477 | 149.5 | 148.6 | 108.3 | 776.4 | 780.6 | 341.9 | 429.5 | 83.2 | 0.178 | 24.44 | 147.7
81.4881 | 149.5 | 148.6 | 108.3 | 774.7 | 781.4 | 341.8 | 429.8 | 83.2 | 0.155 | 24.43 | 147.7
81.4992 | 149.5 | 148.6 | 108.4 | 777.2 | 781.2 | 343 | 431.6 | 83.3 | 0.163 | 24.48 | 147.8
81.5103 | 149.6 | 148.7 | 108.4 | 775.5 | 781.3 | 341.4 | 429.3 | 83.2 | 0.174 | 24.45 | 148
81.5214 | 149.6 | 148.7 | 108.4 | 775.4 | 781.2 | 342.1 | 430.2 | 83.3 | 0.18 | 24.48 | 148.1
81.5325 | 149.7 | 148.8 | 108.5 | 776.6 | 781.5 | 341.8 | 429.5 | 83.4 | 0.18 | 24.47 | 148.1
81.5436 | 149.7 | 148.6 | 108.3 | 775.2 | 781.8 | 340.5 | 427.9 | 83.4 | 0.171 | 24.53 | 147.8
81.5547 | 149.6 | 148.7 | 108.4 | 775.9 | 780.9 | 341.5 | 429.1 | 83.4 | 0.174 | 24.54 | 147.7
81.5659 | 149.6 | 148.6 | 108.4 | 776.8 | 781.3 | 342.3 | 430.1 | 83.3 | 0.18 | 24.48 | 147.8
81.577 | 149.7 | 148.6 | 108.4 | 775.6 | 781.4 | 342.5 | 429.9 | 83.2 | 0.183 | 24.41 | 147.9
81.5881 | 149.7 | 148.7 | 108.4 | 775.9 | 781.2 | 341.8 | 429.6 | 83.3 | 0.172 | 24.47 | 148.1
81.5992 | 149.7 | 148.7 | 108.5 | 776.7 | 781.9 | 342.1 | 430.2 | 83.3 | 0.176 | 24.43 | 148
81.6103 | 149.7 | 148.7 | 108.4 | 774.9 | 781.6 | 340.7 | 427.9 | 83.4 | 0.18 | 24.45 | 148.1
81.6214 | 149.7 | 148.7 | 108.5 | 776.6 | 781.2 | 341.6 | 428.5 | 83.3 | 0.178 | 24.51 | 148.1
81.6325 | 149.7 | 148.7 | 108.4 | 775.7 | 781.1 | 340.9 | 427.8 | 83.3 | 0.182 | 24.47 | 148.1
81.6436 | 149.7 | 148.7 | 108.4 | 775.4 | 781.1 | 341.1 | 428.4 | 83.3 | 0.181 | 24.42 | 148
81.6547 | 149.7 | 148.8 | 108.4 | 776.5 | 781.8 | 341.1 | 428.5 | 83.4 | 0.17 | 24.48 | 147.8
81.6659 | 149.6 | 148.6 | 108.4 | 775.5 | 781.4 | 340.4 | 427 | 83.3 | 0.183 | 24.45 | 147.7
81.677 | 149.6 | 148.6 | 108.3 | 775.4 | 781.4 | 343.6 | 431.7 | 83.4 | 0.186 | 24.46 | 147.6
81.6881 | 149.6 | 148.8 | 108.4 | 777.3 | 781.4 | 341.7 | 429.7 | 83.3 | 0.176 | 24.48 | 147.9
81.6992 | 149.7 | 148.8 | 108.5 | 775.1 | 781.1 | 341.4 | 428.6 | 83.3 | 0.176 | 24.45 | 148.1
81.7103 | 149.7 | 148.7 | 108.5 | 776.2 | 781.9 | 340 | 427.1 | 83.3 | 0.183 | 24.43 | 147.9
81.7214 | 149.7 | 148.7 | 108.4 | 776.6 | 781.1 | 341.1 | 428.5 | 83.3 | 0.185 | 24.48 | 147.8
81.7325 | 149.6 | 148.7 | 108.4 | 775 | 781.6 | 341.2 | 428.5 | 83.4 | 0.189 | 24.47 | 147.8
81.7436 | 149.7 | 148.7 | 108.5 | 777.2 | 781.6 | 340.8 | 428.2 | 83.3 | 0.187 | 24.49 | 147.8
81.7547 | 149.6 | 148.6 | 108.5 | 775.7 | 781.4 | 339.9 | 426.5 | 83.2 | 0.179 | 24.45 | 147.7
81.7658 | 149.6 | 148.6 | 108.3 | 775.5 | 781.8 | 341.3 | 429 | 83.3 | 0.175 | 24.48 | 147.8
81.777 | 149.6 | 148.6 | 108.3 | 776.3 | 781.2 | 341.7 | 429.4 | 83.4 | 0.183 | 24.45 | 147.9
81.7881 | 149.7 | 148.8 | 108.3 | 776.7 | 781.2 | 339.7 | 426.6 | 83.3 | 0.192 | 24.49 | 148.1
81.7992 | 149.7 | 148.6 | 108.3 | 775.4 | 781.4 | 341.9 | 429.8 | 83.3 | 0.19 | 24.47 | 148
81.8103 | 149.7 | 148.7 | 108.4 | 777.1 | 781.1 | 341.9 | 429.9 | 83.4 | 0.179 | 24.42 | 147.7
81.8214 | 149.7 | 148.7 | 108.3 | 776.1 | 781.9 | 343.3 | 431.6 | 83.4 | 0.185 | 24.47 | 147.7
81.8325 | 149.6 | 148.6 | 108.5 | 774.7 | 781.2 | 341.3 | 428.7 | 83.3 | 0.191 | 24.43 | 147.6
81.8436 | 149.6 | 148.7 | 108.4 | 777.1 | 781.4 | 342.3 | 430.8 | 83.3 | 0.191 | 24.46 | 148
81.8547 | 149.7 | 148.7 | 108.4 | 775.2 | 781.8 | 341.1 | 429.2 | 83.3 | 0.186 | 24.48 | 148
81.8658 | 149.8 | 148.9 | 108.3 | 776.4 | 781.3 | 342.7 | 431.6 | 83.4 | 0.191 | 24.46 | 148.1
81.877 | 149.8 | 148.6 | 108.5 | 776.6 | 781.8 | 342.3 | 430.8 | 83.4 | 0.176 | 24.44 | 147.9
81.8881 | 149.7 | 148.6 | 108.4 | 776 | 781.6 | 342.3 | 430.3 | 83.4 | 0.178 | 24.45 | 147.8
81.8992 | 149.6 | 148.6 | 108.3 | 776.4 | 781.2 | 342 | 430 | 83.4 | 0.185 | 24.45 | 147.7
81.9103 | 149.7 | 148.7 | 108.4 | 776.6 | 781.7 | 341 | 428.6 | 83.4 | 0.184 | 24.46 | 147.9
81.9214 | 149.7 | 148.9 | 108.4 | 774.9 | 781.1 | 341.7 | 429.5 | 83.4 | 0.191 | 24.44 | 147.9
81.9325 | 149.7 | 148.7 | 108.4 | 777.1 | 781.6 | 342.3 | 430.2 | 83.4 | 0.193 | 24.46 | 147.9
81.9436 | 149.6 | 148.6 | 108.4 | 775.7 | 780.8 | 342.9 | 431.4 | 83.3 | 0.193 | 24.52 | 148
81.9547 | 149.8 | 148.7 | 108.5 | 775.7 | 782.1 | 343.1 | 431.3 | 83.3 | 0.189 | 24.47 | 148
81.9658 | 149.7 | 148.6 | 108.4 | 776.9 | 781.1 | 341.6 | 429.4 | 83.3 | 0.174 | 24.47 | 147.9
81.977 | 149.7 | 148.7 | 108.4 | 775.9 | 781.5 | 342 | 430 | 83.4 | 0.181 | 24.49 | 147.9
81.9881 | 149.7 | 148.6 | 108.4 | 775.9 | 781.5 | 342.2 | 430.2 | 83.4 | 0.183 | 24.46 | 147.9
81.9992 | 149.7 | 148.6 | 108.4 | 777 | 781.6 | 342.8 | 431.3 | 83.3 | 0.182 | 24.41 | 147.9
82.0103 | 149.7 | 148.6 | 108.4 | 775.9 | 781.7 | 342.7 | 430.9 | 83.1 | 0.179 | 24.44 | 147.9
82.0214 | 149.7 | 148.6 | 108.4 | 775.8 | 781.3 | 341.4 | 429.4 | 83.3 | 0.185 | 24.47 | 148
82.0325 | 149.7 | 148.6 | 108.4 | 776.6 | 781.5 | 342.3 | 430.8 | 83.2 | 0.18 | 24.49 | 148.1
82.0436 | 149.7 | 148.9 | 108.4 | 774.7 | 780.9 | 342.3 | 430.2 | 83.2 | 0.18 | 24.48 | 148.1
82.0547 | 149.7 | 148.6 | 108.4 | 777.3 | 782.4 | 341.1 | 428.5 | 83.3 | 0.167 | 24.5 | 148.1
82.0658 | 149.7 | 148.6 | 108.4 | 776 | 781.4 | 341 | 428.3 | 83.3 | 0.168 | 24.46 | 147.9
82.077 | 149.6 | 148.6 | 108.4 | 775.5 | 781.7 | 341.5 | 428.8 | 83.4 | 0.18 | 24.48 | 147.9
82.0881 | 149.7 | 148.6 | 108.4 | 776.3 | 782.1 | 341.3 | 428.3 | 83.3 | 0.175 | 24.45 | 147.9
82.0992 | 149.6 | 148.7 | 108.4 | 776.1 | 781.3 | 341.6 | 429.1 | 83.3 | 0.175 | 24.41 | 147.9
82.1103 | 149.6 | 148.6 | 108.3 | 775.1 | 781.8 | 341 | 427.9 | 83.3 | 0.175 | 24.44 | 147.9
82.1214 | 149.6 | 148.7 | 108.4 | 777 | 781.6 | 341.3 | 428.3 | 83.4 | 0.176 | 24.47 | 148
82.1325 | 149.7 | 148.7 | 108.3 | 776.1 | 781.9 | 341.3 | 428.2 | 83.3 | 0.175 | 24.48 | 148.1
82.1436 | 149.8 | 148.6 | 108.4 | 776.4 | 781.3 | 340.3 | 427.2 | 83.4 | 0.184 | 24.49 | 148.1
82.1547 | 149.8 | 148.8 | 108.4 | 777 | 781.8 | 340.5 | 428 | 83.3 | 0.179 | 24.44 | 148.2
82.1658 | 149.7 | 148.8 | 108.4 | 775.6 | 781.4 | 340.6 | 427.5 | 83.3 | 0.159 | 24.43 | 147.9
82.177 | 149.7 | 148.6 | 108.4 | 776.8 | 780.8 | 341.9 | 429.3 | 83.4 | 0.175 | 24.47 | 147.9
82.1881 | 149.7 | 148.5 | 108.3 | 776.9 | 782.4 | 341.6 | 429.1 | 83.4 | 0.186 | 24.43 | 147.8
82.1992 | 149.7 | 148.8 | 108.4 | 775.5 | 780.9 | 343.5 | 432 | 83.3 | 0.185 | 24.5 | 147.9
82.2103 | 149.6 | 148.6 | 108.4 | 776.5 | 781.3 | 342.4 | 431.1 | 83.2 | 0.182 | 24.49 | 147.9
82.2214 | 149.7 | 148.7 | 108.3 | 776.2 | 781.3 | 342.7 | 430.8 | 83.4 | 0.191 | 24.45 | 148.1
82.2325 | 149.7 | 148.8 | 108.4 | 774.9 | 781.4 | 342.5 | 431 | 83.4 | 0.197 | 24.43 | 148.1
82.2436 | 149.7 | 148.7 | 108.4 | 777.6 | 781.9 | 342.6 | 431 | 83.4 | 0.184 | 24.43 | 148
82.2547 | 149.7 | 148.6 | 108.4 | 775.9 | 781.2 | 343 | 431.1 | 83.4 | 0.197 | 24.44 | 147.9
82.2658 | 149.7 | 148.6 | 108.4 | 775.7 | 782.3 | 342.1 | 429.8 | 83.3 | 0.2 | 24.44 | 147.9
82.277 | 149.7 | 148.7 | 108.4 | 776.6 | 781.4 | 343.1 | 431.2 | 83.2 | 0.183 | 24.46 | 147.9
82.2881 | 149.7 | 148.7 | 108.5 | 776.3 | 781.9 | 342.1 | 429.6 | 83.4 | 0.172 | 24.45 | 147.9
82.2992 | 149.7 | 148.7 | 108.4 | 775.8 | 782.2 | 341.7 | 429.4 | 83.4 | 0.166 | 24.47 | 147.9
82.3103 | 149.4 | 148.5 | 108.3 | 776.7 | 781.4 | 340.8 | 427.9 | 83.3 | 0.163 | 24.44 | 147.8
82.3214 | 149.7 | 148.6 | 108.4 | 774.4 | 781.8 | 341.4 | 429.5 | 83.4 | 0.164 | 24.51 | 148
82.3325 | 149.7 | 148.8 | 108.4 | 776.8 | 781.4 | 343 | 431.2 | 83.3 | 0.17 | 24.47 | 148.1
82.3436 | 149.8 | 148.8 | 108.4 | 776.4 | 781.9 | 342.2 | 429.9 | 83.2 | 0.173 | 24.46 | 148.2
82.3547 | 149.9 | 148.8 | 108.5 | 775.1 | 781.1 | 341.6 | 429.6 | 83.2 | 0.175 | 24.45 | 148.1
82.3658 | 149.7 | 148.7 | 108.5 | 777.1 | 781.9 | 342.1 | 430.2 | 83.4 | 0.18 | 24.42 | 147.9
82.377 | 149.7 | 148.7 | 108.3 | 775.8 | 781.4 | 342.7 | 431 | 83.4 | 0.173 | 24.44 | 147.9
82.3881 | 149.7 | 148.8 | 108.4 | 775.4 | 781.9 | 341.4 | 429.4 | 83.4 | 0.166 | 24.49 | 147.9
82.3992 | 149.7 | 148.7 | 108.3 | 776.7 | 781.5 | 342.1 | 430.1 | 83.3 | 0.163 | 24.45 | 147.9
82.4103 | 149.7 | 148.6 | 108.4 | 776.3 | 781.2 | 341.8 | 429.8 | 83.3 | 0.166 | 24.54 | 147.8
82.4214 | 149.6 | 148.7 | 108.4 | 774.7 | 782.3 | 343 | 431 | 83.3 | 0.172 | 24.47 | 147.7
82.4325 | 149.6 | 148.6 | 108.4 | 777.2 | 781.2 | 341.5 | 429.6 | 83.2 | 0.175 | 24.5 | 147.8
82.4436 | 149.5 | 148.6 | 108.4 | 775.1 | 781.8 | 341.6 | 429.4 | 83.4 | 0.19 | 24.5 | 147.9
82.4547 | 149.6 | 148.7 | 108.3 | 775.4 | 781.3 | 341.3 | 429 | 83.3 | 0.191 | 24.42 | 148
82.4658 | 149.8 | 148.8 | 108.4 | 776.3 | 781.4 | 341.6 | 429.8 | 83.4 | 0.176 | 24.44 | 148.1
82.477 | 149.8 | 148.8 | 108.4 | 775.3 | 781.6 | 342.1 | 430.2 | 83.3 | 0.18 | 24.48 | 148.1
82.4881 | 149.7 | 148.7 | 108.4 | 776.2 | 781.5 | 342.6 | 431 | 83.2 | 0.184 | 24.53 | 148.1
82.4992 | 149.7 | 148.7 | 108.3 | 776.6 | 781.8 | 341.3 | 429 | 83.3 | 0.18 | 24.51 | 147.9
82.5103 | 149.6 | 148.7 | 108.4 | 774.9 | 781.1 | 342.6 | 431.4 | 83.4 | 0.178 | 24.49 | 147.8
82.5214 | 149.6 | 148.7 | 108.4 | 776.7 | 782.3 | 342.5 | 431.2 | 83.3 | 0.181 | 24.46 | 147.8
82.5325 | 149.6 | 148.7 | 108.4 | 775.8 | 781.5 | 342.7 | 431.2 | 83.3 | 0.166 | 24.46 | 147.9
82.5436 | 149.6 | 148.7 | 108.3 | 775 | 781.2 | 342.8 | 431.5 | 83.2 | 0.177 | 24.47 | 147.9
82.5547 | 149.6 | 148.6 | 108.4 | 777.1 | 781.9 | 343.8 | 432.8 | 83.4 | 0.178 | 24.45 | 147.9
82.5658 | 149.6 | 148.7 | 108.4 | 775.1 | 781.3 | 343.8 | 433.3 | 83.3 | 0.185 | 24.49 | 148
82.577 | 149.7 | 148.8 | 108.3 | 775.8 | 781.7 | 343.2 | 432.2 | 83.2 | 0.18 | 24.47 | 148
82.5881 | 149.7 | 148.7 | 108.3 | 776.6 | 781.7 | 342.9 | 431.8 | 83.3 | 0.175 | 24.49 | 148
82.5992 | 149.7 | 148.8 | 108.4 | 775.7 | 781.6 | 342.8 | 431.7 | 83.3 | 0.181 | 24.48 | 148.1
82.6103 | 149.7 | 148.7 | 108.4 | 776.6 | 781.6 | 343.1 | 432.6 | 83.3 | 0.182 | 24.52 | 148
82.6214 | 149.7 | 148.8 | 108.4 | 775.9 | 781.7 | 343.3 | 432.9 | 83.3 | 0.184 | 24.43 | 148.1
82.6325 | 149.8 | 148.8 | 108.4 | 775.4 | 781.8 | 342.7 | 432.6 | 83.3 | 0.196 | 24.48 | 148.1
82.6436 | 149.8 | 148.8 | 108.3 | 776.3 | 781 | 343.4 | 433.3 | 83.3 | 0.18 | 24.45 | 148
82.6547 | 149.7 | 148.7 | 108.4 | 776.2 | 781.9 | 343.4 | 433.2 | 83.3 | 0.183 | 24.5 | 147.9
82.6658 | 149.7 | 148.7 | 108.4 | 775.2 | 782 | 342.6 | 432.1 | 83.4 | 0.19 | 24.52 | 147.7
82.677 | 149.7 | 148.6 | 108.3 | 777.7 | 781.6 | 343 | 432.3 | 83.4 | 0.188 | 24.51 | 147.8
82.6881 | 149.6 | 148.6 | 108.4 | 775.2 | 782.7 | 341.8 | 430.3 | 83.4 | 0.18 | 24.51 | 147.8
82.6992 | 149.4 | 148.6 | 108.4 | 776.2 | 781.5 | 344 | 433.5 | 83.3 | 0.182 | 24.5 | 147.7
82.7103 | 149.7 | 148.6 | 108.5 | 776.3 | 781.9 | 344.6 | 434.5 | 83.3 | 0.183 | 24.47 | 148.1
82.7214 | 149.7 | 148.8 | 108.4 | 775.4 | 781.8 | 343.6 | 433.4 | 83.4 | 0.188 | 24.52 | 148.1
82.7325 | 149.7 | 148.7 | 108.3 | 776.8 | 781.4 | 343 | 432.6 | 83.2 | 0.19 | 24.44 | 148.1
82.7436 | 149.6 | 148.8 | 108.4 | 776.3 | 782.3 | 343.2 | 432.5 | 83.3 | 0.181 | 24.48 | 147.9
82.7547 | 149.6 | 148.7 | 108.4 | 775.4 | 781.2 | 342.8 | 431.9 | 83.3 | 0.186 | 24.5 | 147.8
82.7658 | 149.6 | 148.7 | 108.4 | 775.8 | 781.4 | 342.7 | 432 | 83.3 | 0.183 | 24.47 | 147.8
82.7769 | 149.6 | 148.5 | 108.4 | 775.7 | 781.6 | 342.5 | 431.1 | 83.3 | 0.18 | 24.45 | 147.8
82.7881 | 149.6 | 148.7 | 108.4 | 774.4 | 781.3 | 341.9 | 431 | 83.4 | 0.177 | 24.51 | 147.9
82.7992 | 149.6 | 148.7 | 108.3 | 776.8 | 781.6 | 342.8 | 431.8 | 83.4 | 0.18 | 24.5 | 147.9
82.8103 | 149.6 | 148.7 | 108.4 | 775.3 | 781.1 | 343.2 | 432.9 | 83.4 | 0.191 | 24.48 | 147.9
82.8214 | 149.6 | 148.7 | 108.3 | 775.7 | 781.9 | 341.6 | 431.2 | 83.2 | 0.181 | 24.41 | 148
82.8325 | 149.6 | 148.7 | 108.5 | 776.4 | 781.1 | 343.2 | 433.1 | 83.3 | 0.18 | 24.46 | 147.9
82.8436 | 149.7 | 148.8 | 108.5 | 775.2 | 781.4 | 341.8 | 431 | 83.3 | 0.179 | 24.44 | 147.9
82.8547 | 149.7 | 148.7 | 108.4 | 776.5 | 782 | 342.3 | 432.1 | 83.3 | 0.175 | 24.48 | 148
82.8658 | 149.7 | 148.8 | 108.4 | 776.6 | 781.2 | 342.6 | 433.1 | 83.2 | 0.171 | 24.49 | 148
82.8769 | 149.7 | 148.7 | 108.4 | 775.1 | 781.6 | 343.1 | 433.8 | 83.3 | 0.164 | 24.41 | 147.8
82.8881 | 149.6 | 148.7 | 108.3 | 776.2 | 781.3 | 341.8 | 431.5 | 83.2 | 0.174 | 24.44 | 147.8
82.8992 | 149.6 | 148.7 | 108.4 | 775.9 | 781.4 | 342.3 | 432.2 | 83.2 | 0.177 | 24.52 | 147.7
82.9103 | 149.6 | 148.6 | 108.4 | 774.6 | 781.6 | 342 | 432 | 83.3 | 0.179 | 24.45 | 147.7
82.9214 | 149.5 | 148.6 | 108.4 | 777.1 | 781.5 | 342.1 | 431.7 | 83.2 | 0.166 | 24.46 | 147.7
82.9325 | 149.7 | 148.7 | 108.4 | 775.8 | 781.8 | 342.8 | 432.8 | 83.2 | 0.159 | 24.48 | 147.8
82.9436 | 149.7 | 148.7 | 108.4 | 775.7 | 781.4 | 342.8 | 432.5 | 83.3 | 0.162 | 24.49 | 147.9
82.9547 | 149.6 | 148.7 | 108.3 | 776.8 | 782.1 | 342.8 | 432.7 | 83.4 | 0.177 | 24.45 | 147.7
82.9658 | 149.7 | 148.6 | 108.3 | 774.8 | 781.7 | 342.1 | 431.6 | 83.4 | 0.178 | 24.47 | 147.9
82.9769 | 149.8 | 148.7 | 108.3 | 776.6 | 781.8 | 343 | 432.6 | 83.4 | 0.182 | 24.47 | 148.1
82.9881 | 149.6 | 148.7 | 108.3 | 776.7 | 782.4 | 343.3 | 432.8 | 83.3 | 0.186 | 24.49 | 148
82.9992 | 149.7 | 148.7 | 108.4 | 775.5 | 781.2 | 343.6 | 433.1 | 83.3 | 0.193 | 24.49 | 148.1
83.0103 | 149.7 | 148.7 | 108.4 | 776.9 | 781.9 | 343 | 432.3 | 83.3 | 0.189 | 24.48 | 147.9
83.0214 | 149.6 | 148.7 | 108.4 | 775.9 | 781.2 | 342.3 | 431.7 | 83.3 | 0.188 | 24.46 | 148
83.0325 | 149.7 | 148.7 | 108.3 | 775.9 | 781.6 | 342.7 | 433.1 | 83.4 | 0.187 | 24.52 | 147.9
83.0436 | 149.6 | 148.7 | 108.5 | 776.8 | 781.3 | 343.7 | 433.3 | 83.4 | 0.184 | 24.49 | 147.8
83.0547 | 149.6 | 148.7 | 108.5 | 776 | 781.8 | 343.2 | 432.9 | 83.4 | 0.176 | 24.42 | 147.8
83.0658 | 149.6 | 148.6 | 108.4 | 774.6 | 781.8 | 342.2 | 431.7 | 83.4 | 0.184 | 24.46 | 147.8
83.0769 | 149.7 | 148.7 | 108.3 | 777.1 | 781.1 | 341.9 | 431 | 83.4 | 0.178 | 24.51 | 147.9
83.0881 | 149.7 | 148.7 | 108.4 | 775.4 | 781.8 | 341.8 | 430.9 | 83.3 | 0.159 | 24.49 | 147.9
83.0992 | 149.6 | 148.6 | 108.4 | 776.1 | 781.2 | 343.2 | 433.3 | 83.3 | 0.172 | 24.44 | 147.9
83.1103 | 149.8 | 148.7 | 108.3 | 776.3 | 781.8 | 343.3 | 433.3 | 83.4 | 0.181 | 24.5 | 148.1
83.1214 | 149.6 | 148.8 | 108.4 | 775.3 | 781.6 | 342.4 | 431.8 | 83.4 | 0.186 | 24.44 | 147.8
83.1325 | 149.7 | 148.7 | 108.4 | 776.6 | 781.4 | 343.5 | 433.5 | 83.4 | 0.189 | 24.46 | 147.8
83.1436 | 149.7 | 148.8 | 108.3 | 775.7 | 781.7 | 343.3 | 432.7 | 83.4 | 0.197 | 24.48 | 147.8
83.1547 | 149.7 | 148.7 | 108.3 | 775.7 | 781.1 | 343.5 | 433.2 | 83.4 | 0.192 | 24.52 | 147.8
83.1658 | 149.5 | 148.5 | 108.3 | 776.4 | 782.2 | 343.3 | 432.3 | 83.3 | 0.191 | 24.47 | 147.8
83.1769 | 149.7 | 148.7 | 108.3 | 776.7 | 781.3 | 343.8 | 433.9 | 83.3 | 0.191 | 24.5 | 147.9
83.1881 | 149.7 | 148.8 | 108.3 | 774.8 | 781.3 | 343.5 | 433.2 | 83.3 | 0.179 | 24.48 | 148.1
83.1992 | 149.7 | 148.8 | 108.5 | 777.2 | 781.8 | 343.4 | 432.9 | 83.3 | 0.175 | 24.48 | 148.1
83.2103 | 149.6 | 148.7 | 108.5 | 775.1 | 781.2 | 343.2 | 432.8 | 83.3 | 0.177 | 24.44 | 147.8
83.2214 | 149.7 | 148.6 | 108.4 | 775.8 | 781.7 | 343.1 | 433.2 | 83.3 | 0.178 | 24.44 | 147.8
83.2325 | 149.7 | 148.6 | 108.3 | 777.1 | 781.4 | 343.8 | 433.8 | 83.2 | 0.177 | 24.55 | 147.9
83.2436 | 149.6 | 148.6 | 108.4 | 775.7 | 781.9 | 343.9 | 434.4 | 83.2 | 0.164 | 24.49 | 147.9
83.2547 | 149.6 | 148.7 | 108.3 | 775 | 781.9 | 343.3 | 434 | 83.3 | 0.164 | 24.46 | 147.9
83.2658 | 149.6 | 148.7 | 108.4 | 777.3 | 781.8 | 342.5 | 432.8 | 83.3 | 0.156 | 24.46 | 148
83.2769 | 149.7 | 148.8 | 108.4 | 774.9 | 782.2 | 343.2 | 434.2 | 83.3 | 0.158 | 24.46 | 148.1
83.2881 | 149.8 | 148.8 | 108.4 | 776.9 | 781.4 | 343.5 | 434.2 | 83.3 | 0.166 | 24.45 | 148.1
83.2992 | 149.7 | 148.7 | 108.4 | 776.4 | 781.7 | 343.8 | 434.3 | 83.2 | 0.177 | 24.44 | 147.9
83.3103 | 149.6 | 148.7 | 108.5 | 775.6 | 781.6 | 343 | 433.8 | 83.3 | 0.179 | 24.47 | 147.8
83.3214 | 149.7 | 148.7 | 108.4 | 776.3 | 781.8 | 344 | 437.6 | 83.3 | 0.177 | 24.53 | 147.9
83.3325 | 149.6 | 148.7 | 108.4 | 776 | 781.4 | 343.7 | 435.4 | 83.3 | 0.181 | 24.52 | 147.7
83.3436 | 149.6 | 148.8 | 108.3 | 774.8 | 782 | 343.9 | 434.4 | 83.3 | 0.177 | 24.47 | 147.8
83.3547 | 149.5 | 148.6 | 108.4 | 777.1 | 782.1 | 343.4 | 435 | 83.2 | 0.161 | 24.43 | 147.7
83.3658 | 149.6 | 148.7 | 108.4 | 775.8 | 781.6 | 342.8 | 434.7 | 83.4 | 0.161 | 24.49 | 147.8
83.3769 | 149.6 | 148.7 | 108.3 | 775.1 | 782.1 | 342.5 | 433.2 | 83.2 | 0.168 | 24.44 | 148.1
83.3881 | 149.6 | 148.7 | 108.5 | 776.4 | 781 | 342.5 | 432.8 | 83.2 | 0.161 | 24.41 | 148
83.3992 | 149.8 | 148.8 | 108.4 | 775.5 | 781.8 | 342.6 | 433.6 | 83.2 | 0.153 | 24.48 | 148.1
83.4103 | 149.8 | 148.8 | 108.5 | 774.9 | 782.2 | 343.2 | 433.9 | 83.3 | 0.168 | 24.48 | 148.1
83.4214 | 149.7 | 148.7 | 108.5 | 776.8 | 781.1 | 344.2 | 435.3 | 83.3 | 0.172 | 24.43 | 147.9
83.4325 | 149.7 | 148.7 | 108.4 | 775.4 | 782.2 | 340.8 | 430.6 | 83.3 | 0.175 | 24.48 | 147.9
83.4436 | 149.7 | 148.8 | 108.4 | 775.6 | 781.3 | 343.5 | 434.4 | 83.4 | 0.188 | 24.51 | 147.8
83.4547 | 149.7 | 148.6 | 108.4 | 777 | 781.7 | 342.9 | 432.7 | 83.3 | 0.196 | 24.51 | 147.8
83.4658 | 149.4 | 148.6 | 108.4 | 775.1 | 781.7 | 342.9 | 433 | 83.3 | 0.193 | 24.48 | 147.7
83.4769 | 149.7 | 148.6 | 108.4 | 776.3 | 781.3 | 342.4 | 432.2 | 83.2 | 0.19 | 24.39 | 147.9
83.4881 | 149.6 | 148.7 | 108.5 | 776.7 | 782.1 | 342.2 | 432.8 | 83.3 | 0.199 | 24.5 | 148
83.4992 | 149.6 | 148.8 | 108.4 | 775.4 | 781.4 | 343 | 433.7 | 83.3 | 0.187 | 24.49 | 148.1
83.5103 | 149.7 | 148.8 | 108.5 | 776.7 | 782.2 | 343.2 | 433.9 | 83.4 | 0.175 | 24.45 | 148.1
83.5214 | 149.6 | 148.7 | 108.4 | 776.4 | 781.5 | 341.4 | 430.9 | 83.3 | 0.168 | 24.47 | 147.8
83.5325 | 149.6 | 148.7 | 108.4 | 774.6 | 781.5 | 342.8 | 432.8 | 83.3 | 0.171 | 24.5 | 147.8
83.5436 | 149.6 | 148.7 | 108.3 | 776.5 | 781.8 | 342.8 | 432.5 | 83.3 | 0.171 | 24.46 | 147.8
83.5547 | 149.6 | 148.7 | 108.4 | 776.1 | 781.4 | 342.8 | 432.8 | 83.2 | 0.173 | 24.48 | 147.8
83.5658 | 149.6 | 148.8 | 108.3 | 775.1 | 782.4 | 343 | 432.9 | 83.3 | 0.167 | 24.41 | 147.9
83.5769 | 149.6 | 148.6 | 108.5 | 776.7 | 781.3 | 344.2 | 434.6 | 83.3 | 0.161 | 24.47 | 147.8
83.5881 | 149.7 | 148.7 | 108.4 | 775.8 | 781.8 | 343.7 | 434.4 | 83.2 | 0.174 | 24.41 | 147.9
83.5992 | 149.6 | 148.7 | 108.4 | 775 | 782 | 342.2 | 432.1 | 83.4 | 0.183 | 24.5 | 147.8
83.6103 | 149.6 | 148.6 | 108.4 | 776.6 | 781.7 | 342.3 | 432.3 | 83.3 | 0.188 | 24.54 | 147.8
83.6214 | 149.6 | 148.6 | 108.4 | 775.8 | 782.2 | 343 | 433.4 | 83.4 | 0.189 | 24.49 | 147.8
83.6325 | 149.6 | 148.7 | 108.3 | 775.1 | 780.8 | 343 | 433.3 | 83.4 | 0.191 | 24.47 | 147.8
83.6436 | 149.7 | 148.8 | 108.4 | 777.3 | 781.9 | 343 | 432.7 | 83.4 | 0.198 | 24.48 | 147.9
83.6547 | 149.6 | 148.7 | 108.3 | 775.2 | 781.6 | 342.9 | 433 | 83.3 | 0.179 | 24.47 | 147.8
83.6658 | 149.6 | 148.7 | 108.4 | 775.3 | 781.9 | 342.3 | 432.6 | 83.3 | 0.172 | 24.42 | 147.8
83.6769 | 149.6 | 148.7 | 108.4 | 776.4 | 781.6 | 342.9 | 432.8 | 83.2 | 0.175 | 24.45 | 147.8
83.6881 | 149.6 | 148.7 | 108.4 | 775.2 | 781.1 | 343.5 | 434 | 83.3 | 0.185 | 24.42 | 147.8
83.6992 | 149.6 | 148.7 | 108.3 | 776.7 | 781.8 | 342.5 | 433.5 | 83.3 | 0.172 | 24.5 | 147.8
83.7103 | 149.6 | 148.7 | 108.4 | 776.7 | 780.8 | 343.3 | 433.1 | 83.3 | 0.169 | 24.4 | 147.9
83.7214 | 149.6 | 148.6 | 108.5 | 775.7 | 781.8 | 342.7 | 432.5 | 83.3 | 0.175 | 24.47 | 147.8
83.7325 | 149.6 | 148.7 | 108.3 | 776.6 | 781.6 | 344 | 434.1 | 83.3 | 0.174 | 24.5 | 147.9
83.7436 | 149.6 | 148.8 | 108.4 | 776.6 | 781.2 | 342 | 431.8 | 83.3 | 0.175 | 24.43 | 148.1
83.7547 | 149.7 | 148.8 | 108.3 | 774.9 | 781.8 | 343.5 | 434 | 83.2 | 0.173 | 24.46 | 148.1
83.7658 | 149.6 | 148.7 | 108.4 | 777 | 781.2 | 344.4 | 435.3 | 83.3 | 0.181 | 24.49 | 147.9
83.7769 | 149.6 | 148.7 | 108.4 | 776.3 | 781.8 | 343 | 433.6 | 83.4 | 0.188 | 24.44 | 147.9
83.7881 | 149.6 | 148.8 | 108.3 | 775.6 | 781.3 | 342.6 | 432.5 | 83.4 | 0.176 | 24.49 | 147.9
83.7992 | 149.6 | 148.6 | 108.4 | 776 | 782 | 344.2 | 435 | 83.4 | 0.172 | 24.51 | 147.8
83.8103 | 149.6 | 148.7 | 108.3 | 776.7 | 781.9 | 342.8 | 433.2 | 83.4 | 0.172 | 24.5 | 147.9
83.8214 | 149.6 | 148.7 | 108.4 | 774.7 | 781.6 | 343.8 | 434.3 | 83.4 | 0.181 | 24.47 | 147.8
83.8325 | 149.6 | 148.7 | 108.3 | 777.4 | 781.9 | 343 | 433.6 | 83.3 | 0.186 | 24.47 | 147.8
83.8436 | 149.6 | 148.7 | 108.4 | 775.8 | 781.5 | 343.2 | 433 | 83.3 | 0.189 | 24.49 | 147.7
83.8547 | 149.7 | 148.7 | 108.4 | 775.5 | 781.9 | 342.8 | 432.9 | 83.3 | 0.192 | 24.48 | 147.8
83.8658 | 149.6 | 148.8 | 108.5 | 776.7 | 781.8 | 344.2 | 434.4 | 83.4 | 0.196 | 24.47 | 147.8
83.8769 | 149.6 | 148.8 | 108.5 | 776.2 | 781.9 | 343.7 | 434.2 | 83.4 | 0.201 | 24.47 | 147.7
83.8881 | 149.5 | 148.6 | 108.3 | 775.6 | 781.8 | 342.6 | 432.9 | 83.4 | 0.199 | 24.5 | 147.7
83.8992 | 149.6 | 148.7 | 108.3 | 776.9 | 781.3 | 344.6 | 435.2 | 83.4 | 0.195 | 24.47 | 147.7
83.9103 | 149.6 | 148.7 | 108.4 | 775.7 | 782 | 343.4 | 433.7 | 83.4 | 0.197 | 24.48 | 147.8
83.9214 | 149.6 | 148.8 | 108.3 | 776.4 | 781.4 | 343.7 | 434.6 | 83.4 | 0.201 | 24.49 | 148
83.9325 | 149.6 | 148.8 | 108.5 | 776.7 | 782 | 344.4 | 435.6 | 83.3 | 0.197 | 24.5 | 148.1
83.9436 | 149.6 | 148.8 | 108.4 | 775.8 | 781.8 | 342.6 | 433.7 | 83.4 | 0.198 | 24.45 | 148
83.9547 | 149.6 | 148.7 | 108.3 | 775.8 | 781.6 | 343.8 | 435.5 | 83.3 | 0.175 | 24.48 | 147.8
83.9658 | 149.6 | 148.7 | 108.4 | 776.7 | 781.9 | 342.5 | 433.8 | 83.3 | 0.17 | 24.45 | 147.8
83.9769 | 149.6 | 148.7 | 108.3 | 775.1 | 781.2 | 343.1 | 433 | 83.3 | 0.172 | 24.46 | 147.8
83.988 | 149.6 | 148.7 | 108.3 | 776.3 | 782 | 342.4 | 431.9 | 83.4 | 0.181 | 24.49 | 147.7
83.9992 | 149.6 | 148.7 | 108.3 | 775.9 | 781.1 | 343 | 432.8 | 83.3 | 0.191 | 24.52 | 147.8
84.0103 | 149.6 | 148.7 | 108.4 | 775.4 | 781.6 | 343.5 | 433.3 | 83.3 | 0.186 | 24.51 | 147.8
84.0214 | 149.6 | 148.7 | 108.4 | 776.6 | 781.8 | 343.9 | 433.8 | 83.3 | 0.179 | 24.53 | 147.8
84.0325 | 149.6 | 148.7 | 108.4 | 776.3 | 781.2 | 343.3 | 432.7 | 83.3 | 0.175 | 24.45 | 147.8
84.0436 | 149.6 | 148.6 | 108.4 | 775.2 | 782.1 | 343.5 | 433.8 | 83.3 | 0.181 | 24.45 | 147.9
84.0547 | 149.8 | 148.8 | 108.4 | 776.4 | 781 | 342.8 | 432.5 | 83.4 | 0.188 | 24.45 | 148.1
84.0658 | 149.6 | 148.8 | 108.5 | 776.6 | 781.6 | 342.5 | 432.8 | 83.5 | 0.197 | 24.48 | 147.9
84.0769 | 149.7 | 148.8 | 108.4 | 774.9 | 781.7 | 342.1 | 431.6 | 83.4 | 0.204 | 24.51 | 147.9
84.088 | 149.7 | 148.8 | 108.4 | 777.2 | 781.6 | 343 | 432.2 | 83.3 | 0.188 | 24.49 | 148.1
84.0992 | 149.7 | 148.9 | 108.4 | 775.3 | 782.4 | 342.6 | 432 | 83.4 | 0.187 | 24.48 | 148
84.1103 | 149.8 | 148.8 | 108.4 | 775.4 | 781.2 | 343.5 | 432.9 | 83.3 | 0.19 | 24.53 | 148
84.1214 | 149.7 | 148.7 | 108.4 | 776.3 | 781.9 | 342.9 | 432.8 | 83.3 | 0.187 | 24.49 | 147.9
84.1325 | 149.6 | 148.7 | 108.4 | 775.7 | 781.6 | 342.8 | 432.6 | 83.4 | 0.188 | 24.47 | 147.9
84.1436 | 149.7 | 148.7 | 108.4 | 775.1 | 781.6 | 342.1 | 430.7 | 83.4 | 0.183 | 24.46 | 147.9
84.1547 | 149.7 | 148.7 | 108.3 | 776.9 | 782.2 | 343.5 | 432.9 | 83.4 | 0.191 | 24.47 | 147.9
84.1658 | 149.7 | 148.7 | 108.4 | 776.1 | 781.3 | 344 | 433.7 | 83.4 | 0.186 | 24.5 | 147.9
84.1769 | 149.6 | 148.6 | 108.4 | 774.8 | 782.2 | 342.9 | 432.2 | 83.4 | 0.191 | 24.51 | 147.9
84.188 | 149.6 | 148.7 | 108.4 | 777.3 | 781.3 | 342.5 | 431.7 | 83.4 | 0.197 | 24.47 | 147.8
84.1992 | 149.7 | 148.7 | 108.3 | 775.2 | 781.8 | 343.7 | 433.1 | 83.4 | 0.2 | 24.53 | 147.9
84.2103 | 149.7 | 148.8 | 108.3 | 775.6 | 781.4 | 343.6 | 433.3 | 83.4 | 0.199 | 24.49 | 147.9
84.2214 | 149.7 | 148.7 | 108.4 | 776.6 | 781.6 | 342.5 | 431.7 | 83.5 | 0.2 | 24.48 | 147.9
84.2325 | 149.6 | 148.7 | 108.4 | 775.6 | 782 | 342.5 | 431.7 | 83.4 | 0.196 | 24.48 | 147.9
84.2436 | 149.8 | 148.9 | 108.4 | 775.6 | 781.4 | 342.8 | 431.8 | 83.4 | 0.186 | 24.47 | 148.1
84.2547 | 149.7 | 148.7 | 108.5 | 776.9 | 781.9 | 341.9 | 431.2 | 83.4 | 0.186 | 24.48 | 148.1
84.2658 | 149.6 | 148.8 | 108.4 | 775.1 | 781.3 | 345.2 | 435.2 | 83.3 | 0.194 | 24.51 | 147.9
84.2769 | 149.7 | 148.7 | 108.3 | 775.8 | 781.2 | 343.3 | 433.3 | 83.4 | 0.201 | 24.54 | 148
84.288 | 149.6 | 148.8 | 108.4 | 776.7 | 781.6 | 343.2 | 432.9 | 83.3 | 0.204 | 24.49 | 147.9
84.2992 | 149.6 | 148.8 | 108.5 | 774.8 | 780.8 | 342.8 | 432.7 | 83.4 | 0.204 | 24.5 | 147.8
84.3103 | 149.8 | 148.8 | 108.3 | 775.9 | 781.9 | 343.6 | 433.4 | 83.4 | 0.21 | 24.51 | 147.9
84.3214 | 149.6 | 148.8 | 108.3 | 776.2 | 781.3 | 343.2 | 432.6 | 83.4 | 0.203 | 24.5 | 147.9
84.3325 | 149.6 | 148.8 | 108.4 | 775.5 | 781.3 | 343.9 | 433.4 | 83.3 | 0.201 | 24.48 | 147.8
84.3436 | 149.6 | 148.7 | 108.3 | 775.8 | 782.3 | 342.9 | 432.2 | 83.3 | 0.201 | 24.51 | 147.8
84.3547 | 149.6 | 148.7 | 108.4 | 776.7 | 781.1 | 343.1 | 432.9 | 83.3 | 0.192 | 24.45 | 147.8
84.3658 | 149.7 | 148.6 | 108.4 | 775.4 | 781.9 | 344 | 433.5 | 83.3 | 0.187 | 24.48 | 147.9
84.3769 | 149.6 | 148.6 | 108.4 | 776.5 | 781.7 | 343 | 432.9 | 83.4 | 0.192 | 24.49 | 147.8
84.388 | 149.7 | 148.7 | 108.4 | 777.2 | 781.8 | 343.4 | 433 | 83.4 | 0.189 | 24.53 | 147.9
84.3992 | 149.6 | 148.7 | 108.3 | 774.8 | 782.3 | 342.9 | 432.2 | 83.4 | 0.191 | 24.51 | 147.9
84.4103 | 149.6 | 148.8 | 108.3 | 776.2 | 781.1 | 343.2 | 432.8 | 83.4 | 0.192 | 24.42 | 147.9
84.4214 | 149.6 | 148.8 | 108.4 | 776 | 782.4 | 343 | 432.2 | 83.4 | 0.187 | 24.48 | 147.9
84.4325 | 149.6 | 148.7 | 108.4 | 775.4 | 781.3 | 343.7 | 433.3 | 83.4 | 0.185 | 24.42 | 147.9
84.4436 | 149.6 | 148.7 | 108.3 | 775.9 | 781.4 | 344.5 | 433.8 | 83.5 | 0.202 | 24.48 | 147.9
84.4547 | 149.6 | 148.7 | 108.4 | 776.6 | 781.9 | 343.8 | 433.5 | 83.4 | 0.198 | 24.48 | 147.8
84.4658 | 149.6 | 148.7 | 108.4 | 775.3 | 781.3 | 344 | 433.8 | 83.3 | 0.193 | 24.51 | 147.8
84.4769 | 149.6 | 148.7 | 108.3 | 777 | 781.9 | 343.2 | 432.6 | 83.4 | 0.176 | 24.49 | 147.8
84.488 | 149.6 | 148.7 | 108.4 | 776.3 | 781.6 | 343.1 | 432.8 | 83.4 | 0.177 | 24.49 | 147.8
84.4992 | 149.6 | 148.7 | 108.4 | 775.6 | 781.9 | 344.7 | 434.8 | 83.4 | 0.18 | 24.44 | 147.8
84.5103 | 149.7 | 148.7 | 108.5 | 777.7 | 782 | 341.6 | 430.4 | 83.4 | 0.179 | 24.49 | 148.1
84.5214 | 149.6 | 148.8 | 108.5 | 775.5 | 781.9 | 343.3 | 433.3 | 83.4 | 0.17 | 24.43 | 147.9
84.5325 | 149.7 | 148.8 | 108.4 | 775.5 | 782.6 | 342.3 | 431.7 | 83.3 | 0.173 | 24.46 | 148.1
84.5436 | 149.7 | 148.9 | 108.5 | 777.4 | 781.2 | 343 | 432.8 | 83.4 | 0.174 | 24.46 | 148.1
84.5547 | 149.6 | 148.8 | 108.4 | 775.3 | 781.8 | 344 | 433.7 | 83.2 | 0.18 | 24.41 | 147.8
84.5658 | 149.6 | 148.8 | 108.4 | 775.7 | 782.1 | 342.9 | 432.4 | 83.4 | 0.175 | 24.47 | 147.8
84.5769 | 149.6 | 148.7 | 108.4 | 776.4 | 781.8 | 343.6 | 433.2 | 83.4 | 0.167 | 24.47 | 147.8
84.588 | 149.5 | 148.6 | 108.4 | 776.1 | 782.2 | 344.5 | 434.5 | 83.4 | 0.174 | 24.48 | 147.7
84.5992 | 149.5 | 148.6 | 108.3 | 775.1 | 781.6 | 342.2 | 430.6 | 83.3 | 0.166 | 24.45 | 147.7
84.6103 | 149.5 | 148.6 | 108.3 | 776.7 | 782 | 343.7 | 433 | 83.3 | 0.161 | 24.46 | 147.7
84.6214 | 149.6 | 148.8 | 108.5 | 775.8 | 781.6 | 341.8 | 431.1 | 83.3 | 0.181 | 24.45 | 148
84.6325 | 149.7 | 148.8 | 108.4 | 774.9 | 782 | 343.2 | 433.1 | 83.4 | 0.171 | 24.49 | 148.1
84.6436 | 149.7 | 148.8 | 108.4 | 777.1 | 782.1 | 341.7 | 430.9 | 83.2 | 0.168 | 24.45 | 148.1
84.6547 | 149.6 | 148.8 | 108.4 | 775.3 | 781.3 | 342 | 431.2 | 83.3 | 0.174 | 24.45 | 147.8
84.6658 | 149.6 | 148.8 | 108.4 | 775.6 | 782.3 | 342.3 | 431.7 | 83.4 | 0.177 | 24.5 | 147.8
84.6769 | 149.6 | 148.7 | 108.2 | 776.7 | 782 | 342.6 | 431.7 | 83.4 | 0.174 | 24.45 | 147.7
84.688 | 149.5 | 148.7 | 108.4 | 775 | 782.2 | 342.1 | 431.3 | 83.3 | 0.173 | 24.52 | 147.7
84.6992 | 149.5 | 148.6 | 108.4 | 776.3 | 782 | 343.8 | 433.7 | 83.3 | 0.174 | 24.53 | 147.7
84.7103 | 149.6 | 148.8 | 108.3 | 776.5 | 781.9 | 342.5 | 431.7 | 83.3 | 0.158 | 24.47 | 147.9
84.7214 | 149.6 | 148.7 | 108.4 | 775.5 | 782.5 | 342.8 | 432.5 | 83.3 | 0.164 | 24.49 | 147.9
84.7325 | 149.7 | 148.8 | 108.4 | 776.2 | 781.8 | 343.6 | 433.2 | 83.5 | 0.175 | 24.49 | 147.9
84.7436 | 149.8 | 148.8 | 108.3 | 776.4 | 782.7 | 343 | 432.1 | 83.5 | 0.184 | 24.47 | 148.1
84.7547 | 149.7 | 148.8 | 108.4 | 775.4 | 781.8 | 344.3 | 433.9 | 83.3 | 0.181 | 24.49 | 148
84.7658 | 149.7 | 148.8 | 108.4 | 776.3 | 781.7 | 342.5 | 431.9 | 83.3 | 0.177 | 24.49 | 148
84.7769 | 149.7 | 148.9 | 108.4 | 777.1 | 782.6 | 343 | 432.8 | 83.4 | 0.176 | 24.52 | 147.9
84.788 | 149.6 | 148.8 | 108.3 | 775.2 | 781.4 | 343.8 | 433.9 | 83.3 | 0.167 | 24.5 | 147.7
84.7992 | 149.6 | 148.7 | 108.3 | 777.3 | 782.4 | 342.8 | 432.4 | 83.4 | 0.16 | 24.5 | 147.7
84.8103 | 149.6 | 148.6 | 108.5 | 776.2 | 781.6 | 344.5 | 434.5 | 83.4 | 0.162 | 24.49 | 147.7
84.8214 | 149.6 | 148.8 | 108.3 | 775.1 | 782.3 | 343.8 | 433.7 | 83.4 | 0.174 | 24.47 | 147.7
84.8325 | 149.6 | 148.7 | 108.4 | 776.9 | 781.8 | 343.5 | 433.2 | 83.4 | 0.172 | 24.43 | 147.8
84.8436 | 149.6 | 148.7 | 108.3 | 776.1 | 781.7 | 342.7 | 431.7 | 83.4 | 0.173 | 24.48 | 147.8
84.8547 | 149.6 | 148.8 | 108.5 | 775.3 | 782.9 | 343 | 432.3 | 83.2 | 0.173 | 24.43 | 147.9
84.8658 | 149.7 | 148.8 | 108.4 | 776.8 | 781.4 | 344.2 | 434 | 83.3 | 0.182 | 24.49 | 147.9
84.8769 | 149.6 | 148.8 | 108.4 | 776.2 | 782.1 | 344 | 433.8 | 83.4 | 0.169 | 24.45 | 148
84.888 | 149.6 | 148.8 | 108.5 | 775.2 | 782.1 | 342 | 431.3 | 83.4 | 0.174 | 24.47 | 147.8
84.8992 | 149.7 | 148.8 | 108.3 | 777.2 | 782.4 | 341.4 | 430.1 | 83.4 | 0.171 | 24.45 | 147.9
84.9103 | 149.8 | 148.8 | 108.5 | 775.4 | 782.1 | 342.8 | 432.3 | 83.4 | 0.147 | 24.49 | 148.1
84.9214 | 149.6 | 148.8 | 108.4 | 775.4 | 781.8 | 342.6 | 432 | 83.3 | 0.153 | 24.43 | 147.9
84.9325 | 149.6 | 148.7 | 108.4 | 777.3 | 782.8 | 343 | 432.2 | 83.3 | 0.164 | 24.5 | 147.8
84.9436 | 149.7 | 148.7 | 108.4 | 775.7 | 782.1 | 342.6 | 432.3 | 83.4 | 0.166 | 24.54 | 147.9
84.9547 | 149.7 | 148.8 | 108.5 | 776.2 | 782.6 | 343.2 | 433 | 83.5 | 0.172 | 24.52 | 147.9
84.9658 | 149.7 | 148.7 | 108.3 | 776.9 | 782 | 342.6 | 432.2 | 83.4 | 0.166 | 24.49 | 147.8
84.9769 | 149.6 | 148.7 | 108.3 | 775.3 | 782.1 | 343 | 432.6 | 83.4 | 0.164 | 24.48 | 147.8
84.988 | 149.6 | 148.7 | 108.5 | 775.9 | 782.4 | 343.3 | 433.1 | 83.2 | 0.155 | 24.44 | 147.8
84.9992 | 149.6 | 148.7 | 108.3 | 776.2 | 781.8 | 342.8 | 432.8 | 83.3 | 0.156 | 24.46 | 147.8
85.0103 | 149.5 | 148.6 | 108.4 | 775.4 | 782.6 | 343.2 | 432.8 | 83.4 | 0.162 | 24.45 | 147.7
85.0214 | 149.6 | 148.7 | 108.4 | 776.1 | 781.7 | 342.1 | 431.6 | 83.4 | 0.171 | 24.42 | 147.7
85.0325 | 149.6 | 148.7 | 108.4 | 776.9 | 781.9 | 342.6 | 432.3 | 83.4 | 0.175 | 24.47 | 147.8
85.0436 | 149.6 | 148.7 | 108.3 | 775.7 | 782.2 | 344.5 | 434.5 | 83.4 | 0.175 | 24.49 | 147.8
85.0547 | 149.6 | 148.7 | 108.4 | 776.6 | 781.3 | 343.4 | 433.5 | 83.3 | 0.171 | 24.45 | 147.8
85.0658 | 149.6 | 148.8 | 108.4 | 776.2 | 782 | 342.8 | 432.7 | 83.3 | 0.166 | 24.5 | 147.9
85.0769 | 149.7 | 148.8 | 108.5 | 775 | 781.4 | 341.7 | 431.7 | 83.4 | 0.164 | 24.49 | 147.9
85.088 | 149.6 | 148.8 | 108.4 | 776.9 | 781.6 | 342.6 | 432.8 | 83.4 | 0.168 | 24.47 | 147.9
85.0991 | 149.7 | 148.8 | 108.4 | 775.5 | 781.8 | 341.4 | 431.1 | 83.4 | 0.168 | 24.49 | 147.9
85.1103 | 149.6 | 148.8 | 108.4 | 775.8 | 781.9 | 342.1 | 432.3 | 83.3 | 0.168 | 24.49 | 147.9
85.1214 | 149.7 | 148.8 | 108.4 | 777.4 | 782.5 | 342.7 | 433.3 | 83.3 | 0.159 | 24.43 | 148
85.1325 | 149.6 | 148.8 | 108.4 | 775.2 | 781.6 | 342.5 | 432.4 | 83.4 | 0.165 | 24.49 | 147.9
85.1436 | 149.6 | 148.8 | 108.4 | 776.3 | 781.9 | 343.7 | 434 | 83.4 | 0.175 | 24.47 | 147.9
85.1547 | 149.6 | 148.8 | 108.4 | 776.9 | 782.3 | 343.1 | 433.4 | 83.4 | 0.16 | 24.5 | 147.9
85.1658 | 149.6 | 148.8 | 108.4 | 775 | 781.9 | 342.9 | 433.8 | 83.4 | 0.162 | 24.48 | 147.8
85.1769 | 149.7 | 148.7 | 108.4 | 776.3 | 782.1 | 343.2 | 434.3 | 83.4 | 0.165 | 24.49 | 147.8
85.188 | 149.6 | 148.8 | 108.4 | 776.1 | 782 | 343.5 | 434.2 | 83.4 | 0.163 | 24.45 | 147.9
85.1991 | 149.6 | 148.7 | 108.4 | 775.4 | 781.9 | 342.8 | 433.7 | 83.4 | 0.162 | 24.45 | 147.9
85.2103 | 149.6 | 148.8 | 108.3 | 776.4 | 782.1 | 342.8 | 433.6 | 83.4 | 0.164 | 24.45 | 147.9
85.2214 | 149.6 | 148.8 | 108.3 | 777.1 | 782 | 343.3 | 434.2 | 83.4 | 0.16 | 24.39 | 147.8
85.2325 | 149.6 | 148.8 | 108.3 | 775.6 | 782.6 | 342 | 432.8 | 83.3 | 0.166 | 24.51 | 147.8
85.2436 | 149.6 | 148.8 | 108.5 | 776.1 | 781.3 | 342.7 | 433.5 | 83.3 | 0.175 | 24.51 | 147.8
85.2547 | 149.6 | 148.8 | 108.5 | 776.5 | 782.2 | 344.7 | 436.2 | 83.4 | 0.176 | 24.51 | 147.8
85.2658 | 149.5 | 148.6 | 108.3 | 774.7 | 782 | 344.5 | 435.8 | 83.4 | 0.17 | 24.5 | 147.7
85.2769 | 149.6 | 148.7 | 108.3 | 777 | 781.6 | 343.2 | 434 | 83.4 | 0.177 | 24.49 | 147.8
85.288 | 149.6 | 148.8 | 108.4 | 776.4 | 782.2 | 343.7 | 434.7 | 83.3 | 0.17 | 24.47 | 147.9
85.2991 | 149.6 | 148.8 | 108.4 | 775.1 | 782.2 | 342.1 | 432 | 83.3 | 0.17 | 24.46 | 147.9
85.3103 | 149.6 | 148.7 | 108.4 | 777.3 | 782.1 | 343.3 | 433.8 | 83.3 | 0.168 | 24.49 | 148
85.3214 | 149.6 | 148.8 | 108.3 | 775.6 | 781.6 | 342.6 | 432.8 | 83.2 | 0.164 | 24.47 | 147.9
85.3325 | 149.6 | 148.7 | 108.3 | 775.8 | 782.2 | 342.9 | 433.9 | 83.3 | 0.17 | 24.49 | 147.9
85.3436 | 149.6 | 148.8 | 108.4 | 777.4 | 782.1 | 343.8 | 434.5 | 83.3 | 0.17 | 24.52 | 147.9
85.3547 | 149.7 | 148.7 | 108.4 | 775 | 781.2 | 342.7 | 433.3 | 83.4 | 0.172 | 24.51 | 148
85.3658 | 149.7 | 148.8 | 108.4 | 776.2 | 782 | 343.5 | 433.7 | 83.4 | 0.163 | 24.45 | 148
85.3769 | 149.6 | 148.8 | 108.4 | 776.9 | 781.9 | 343 | 432.9 | 83.4 | 0.164 | 24.47 | 147.9
85.388 | 149.6 | 148.8 | 108.5 | 775.6 | 782.3 | 343.3 | 433 | 83.4 | 0.166 | 24.45 | 147.9
85.3991 | 149.6 | 148.8 | 108.5 | 775.7 | 781.8 | 343.2 | 433.3 | 83.4 | 0.166 | 24.47 | 147.8
85.4103 | 149.6 | 148.8 | 108.5 | 776.6 | 781.6 | 343.2 | 433.8 | 83.4 | 0.18 | 24.47 | 147.8
85.4214 | 149.7 | 148.7 | 108.4 | 775.8 | 782.6 | 343.3 | 434.5 | 83.3 | 0.18 | 24.43 | 147.8
85.4325 | 149.6 | 148.7 | 108.3 | 775.3 | 781.6 | 342.4 | 433.1 | 83.4 | 0.172 | 24.49 | 147.8
85.4436 | 149.6 | 148.7 | 108.3 | 777.3 | 782.1 | 341.8 | 431.7 | 83.4 | 0.174 | 24.49 | 147.8
85.4547 | 149.6 | 148.8 | 108.5 | 775.4 | 781.6 | 343.2 | 433.8 | 83.4 | 0.167 | 24.48 | 147.9
85.4658 | 149.5 | 148.7 | 108.3 | 775.3 | 781.8 | 344 | 434.5 | 83.4 | 0.169 | 24.49 | 147.8
85.4769 | 149.6 | 148.8 | 108.4 | 777 | 782.5 | 342.6 | 432.4 | 83.4 | 0.167 | 24.45 | 147.8
85.488 | 149.6 | 148.7 | 108.4 | 774.9 | 782 | 342.3 | 432.4 | 83.3 | 0.168 | 24.45 | 147.9
85.4991 | 149.6 | 148.8 | 108.3 | 776.6 | 782.2 | 343.3 | 433.8 | 83.2 | 0.173 | 24.44 | 148.1
85.5103 | 149.6 | 148.7 | 108.3 | 776.4 | 781.6 | 343.2 | 434 | 83.4 | 0.17 | 24.46 | 147.9
85.5214 | 149.8 | 148.8 | 108.3 | 775.5 | 781.6 | 341.6 | 431.4 | 83.4 | 0.174 | 24.45 | 148
85.5325 | 149.6 | 148.8 | 108.4 | 776.9 | 782.5 | 343.5 | 433.8 | 83.4 | 0.167 | 24.53 | 147.9
85.5436 | 149.6 | 148.7 | 108.4 | 775.9 | 781.7 | 343.7 | 433.8 | 83.4 | 0.159 | 24.46 | 147.7
85.5547 | 149.6 | 148.8 | 108.4 | 775.2 | 782.2 | 341.8 | 431 | 83.3 | 0.18 | 24.44 | 147.8
85.5658 | 149.6 | 148.7 | 108.3 | 776.3 | 782.2 | 343.3 | 434.5 | 83.3 | 0.17 | 24.51 | 147.8
85.5769 | 149.6 | 148.7 | 108.3 | 776.7 | 781.8 | 342.7 | 433.4 | 83.4 | 0.168 | 24.52 | 147.8
85.588 | 149.6 | 148.7 | 108.4 | 775.1 | 782.2 | 343.3 | 434.5 | 83.3 | 0.17 | 24.44 | 147.8
85.5991 | 149.6 | 148.7 | 108.3 | 776.8 | 782.1 | 342.6 | 433.4 | 83.3 | 0.175 | 24.48 | 147.8
85.6103 | 149.5 | 148.7 | 108.5 | 776.4 | 781.8 | 342.5 | 435 | 83.3 | 0.174 | 24.49 | 147.8
85.6214 | 149.7 | 148.8 | 108.3 | 775 | 781.9 | 343.9 | 437.2 | 83.4 | 0.181 | 24.51 | 148.1
85.6325 | 149.7 | 148.8 | 108.4 | 776.9 | 781.5 | 342.6 | 434.8 | 83.4 | 0.184 | 24.48 | 148
85.6436 | 149.6 | 148.8 | 108.3 | 775.9 | 782.5 | 342.3 | 433.4 | 83.4 | 0.177 | 24.54 | 147.9
85.6547 | 149.7 | 148.8 | 108.4 | 775.3 | 781.6 | 341.4 | 432.2 | 83.4 | 0.182 | 24.49 | 148
85.6658 | 149.7 | 148.8 | 108.3 | 776.8 | 782.6 | 342.8 | 434.4 | 83.4 | 0.172 | 24.47 | 147.8
85.6769 | 149.6 | 148.8 | 108.4 | 775.7 | 782.6 | 342.5 | 433.8 | 83.5 | 0.167 | 24.46 | 147.8
85.688 | 149.6 | 148.7 | 108.5 | 775.8 | 781.6 | 343.4 | 435.6 | 83.4 | 0.17 | 24.46 | 147.8
85.6991 | 149.6 | 148.7 | 108.4 | 776.4 | 782.2 | 343.4 | 434.6 | 83.3 | 0.169 | 24.41 | 147.7
85.7103 | 149.5 | 148.6 | 108.3 | 775.9 | 781.8 | 341.6 | 431.8 | 83.4 | 0.17 | 24.48 | 147.8
85.7214 | 149.6 | 148.8 | 108.3 | 775.6 | 782.3 | 342.1 | 432.2 | 83.4 | 0.166 | 24.51 | 147.8
85.7325 | 149.7 | 148.8 | 108.4 | 777.3 | 781.7 | 341.5 | 431.2 | 83.3 | 0.165 | 24.45 | 148
85.7436 | 149.6 | 148.7 | 108.5 | 775.8 | 782.1 | 341.7 | 431.4 | 83.4 | 0.168 | 24.5 | 147.9
85.7547 | 149.6 | 148.8 | 108.4 | 775.7 | 782.5 | 341.8 | 431.8 | 83.4 | 0.176 | 24.49 | 147.8
85.7658 | 149.7 | 148.8 | 108.3 | 777.1 | 781.9 | 343.5 | 433.3 | 83.5 | 0.17 | 24.5 | 147.9
85.7769 | 149.6 | 148.8 | 108.5 | 775.6 | 782.3 | 342.5 | 432.1 | 83.4 | 0.171 | 24.47 | 148
85.788 | 149.6 | 148.8 | 108.4 | 776.4 | 782.3 | 341.9 | 432.4 | 83.3 | 0.176 | 24.46 | 147.9
85.7991 | 149.7 | 148.7 | 108.4 | 776.8 | 781.6 | 341.8 | 431.8 | 83.3 | 0.172 | 24.43 | 147.9
85.8103 | 149.6 | 148.7 | 108.4 | 775 | 782.6 | 342.6 | 433.1 | 83.3 | 0.18 | 24.51 | 147.8
85.8214 | 149.6 | 148.8 | 108.4 | 776.4 | 782 | 342.6 | 433.8 | 83.3 | 0.18 | 24.52 | 147.8
85.8325 | 149.6 | 148.8 | 108.4 | 776.4 | 782.2 | 342.5 | 433.8 | 83.4 | 0.165 | 24.52 | 147.8
85.8436 | 149.6 | 148.7 | 108.4 | 775.5 | 782.2 | 343 | 434.9 | 83.4 | 0.162 | 24.46 | 147.8
85.8547 | 149.6 | 148.8 | 108.5 | 776.6 | 781.6 | 343.2 | 434.7 | 83.3 | 0.159 | 24.47 | 147.8
85.8658 | 149.6 | 148.8 | 108.5 | 776.4 | 782.8 | 345.8 | 438.3 | 83.4 | 1.08 | 24.5 | 147.9
85.8769 | 149.6 | 148.8 | 108.4 | 775.4 | 782 | 344.5 | 435.7 | 83.3 | 1.14 | 24.45 | 148
85.888 | 149.7 | 148.7 | 108.4 | 776.6 | 782.1 | 342.8 | 433.1 | 83.3 | 1.165 | 24.49 | 148
85.8991 | 149.8 | 148.8 | 108.4 | 776.8 | 782.5 | 341.1 | 430.9 | 83.4 | 1.182 | 24.46 | 148.1
85.9103 | 149.8 | 148.8 | 108.6 | 774.4 | 781.8 | 343.2 | 432.8 | 83.4 | 1.216 | 24.48 | 147.9
85.9214 | 149.6 | 148.7 | 108.4 | 777.1 | 782.4 | 342.6 | 432.2 | 83.4 | 1.193 | 24.49 | 147.8
85.9325 | 149.7 | 148.8 | 108.3 | 776.1 | 781.8 | 342 | 431.4 | 83.4 | 1.219 | 24.47 | 147.8
85.9436 | 149.6 | 148.7 | 108.5 | 775.2 | 781.9 | 342.1 | 431.6 | 83.4 | 1.214 | 24.48 | 147.8
85.9547 | 149.6 | 148.6 | 108.4 | 777.6 | 782.4 | 342.1 | 430.8 | 83.4 | 1.201 | 24.48 | 147.8
85.9658 | 149.6 | 148.7 | 108.4 | 775.6 | 781.8 | 342.5 | 431.7 | 83.3 | 1.231 | 24.45 | 147.7
85.9769 | 149.6 | 148.8 | 108.4 | 775.6 | 782.7 | 343 | 431.8 | 83.5 | 0.191 | 24.47 | 147.8
85.988 | 149.6 | 148.7 | 108.5 | 776.2 | 781.7 | 342.8 | 432.2 | 83.4 | 0.169 | 24.45 | 147.8
85.9991 | 149.7 | 148.7 | 108.3 | 776.2 | 782.4 | 341.9 | 430.5 | 83.4 | 0.172 | 24.43 | 147.9
86.0103 | 149.6 | 148.8 | 108.4 | 775.2 | 782.2 | 342 | 430.4 | 83.3 | 0.174 | 24.44 | 147.8
86.0214 | 149.6 | 148.7 | 108.4 | 776.8 | 781.2 | 342.8 | 431.7 | 83.3 | 0.176 | 24.46 | 147.9
86.0325 | 149.7 | 148.8 | 108.3 | 776.5 | 782.3 | 342.8 | 432 | 83.4 | 0.175 | 24.48 | 148.1
86.0436 | 149.6 | 148.7 | 108.3 | 774.8 | 781.5 | 342.8 | 431.8 | 83.5 | 0.19 | 24.51 | 147.8
86.0547 | 149.7 | 148.8 | 108.3 | 777.1 | 782 | 342.4 | 431.4 | 83.5 | 0.193 | 24.46 | 148.1
86.0658 | 149.7 | 148.9 | 108.3 | 776.1 | 782.1 | 342.1 | 430.9 | 83.4 | 0.195 | 24.5 | 147.9
86.0769 | 149.7 | 148.8 | 108.4 | 774.9 | 781.8 | 342.7 | 431.7 | 83.4 | 0.18 | 24.44 | 148.1
86.088 | 149.6 | 148.8 | 108.4 | 777.1 | 782.3 | 341.5 | 431.2 | 83.3 | 0.175 | 24.43 | 147.9
86.0991 | 149.7 | 148.8 | 108.4 | 775.6 | 782.1 | 342.3 | 431.8 | 83.4 | 0.186 | 24.48 | 148
86.1102 | 149.6 | 148.7 | 108.5 | 775.8 | 782.1 | 342.5 | 431.8 | 83.5 | 0.188 | 24.49 | 147.8
86.1214 | 149.7 | 148.8 | 108.5 | 776.7 | 782.1 | 343.4 | 433.4 | 83.5 | 0.199 | 24.49 | 148.1
86.1325 | 149.6 | 148.8 | 108.5 | 776.3 | 781.6 | 343 | 432.2 | 83.5 | 0.188 | 24.47 | 147.9
86.1436 | 149.6 | 148.8 | 108.4 | 775.8 | 782.1 | 342.5 | 431.9 | 83.5 | 0.2 | 24.5 | 147.8
86.1547 | 149.6 | 148.7 | 108.4 | 777.1 | 782 | 343.3 | 432.9 | 83.5 | 0.201 | 24.51 | 147.8
86.1658 | 149.6 | 148.7 | 108.4 | 775.9 | 781.4 | 343.1 | 432.4 | 83.4 | 0.205 | 24.43 | 147.8
86.1769 | 149.6 | 148.8 | 108.4 | 774.7 | 782.3 | 344.1 | 433.9 | 83.3 | 0.186 | 24.46 | 147.8
86.188 | 149.6 | 148.7 | 108.4 | 777.2 | 781.8 | 342.8 | 432.2 | 83.4 | 0.176 | 24.5 | 147.8
86.1991 | 149.6 | 148.7 | 108.4 | 776.1 | 781.9 | 343.3 | 433.3 | 83.4 | 0.177 | 24.46 | 147.8
86.2102 | 149.6 | 148.8 | 108.4 | 775.4 | 782.1 | 341.9 | 431.3 | 83.4 | 0.173 | 24.44 | 147.8
86.2214 | 149.6 | 148.8 | 108.4 | 777.3 | 781.5 | 342.9 | 432.3 | 83.4 | 0.175 | 24.5 | 147.9
86.2325 | 149.6 | 148.7 | 108.4 | 776.1 | 782.3 | 342.5 | 433.6 | 83.4 | 0.175 | 24.48 | 147.8
86.2436 | 149.6 | 148.8 | 108.3 | 775.4 | 782.2 | 344.2 | 434.3 | 83.3 | 0.164 | 24.47 | 147.8
86.2547 | 149.6 | 148.7 | 108.6 | 777 | 782.2 | 343.5 | 433.9 | 83.3 | 0.169 | 24.4 | 147.9
86.2658 | 149.6 | 148.8 | 108.5 | 776.4 | 782.3 | 343.3 | 433 | 83.4 | 0.16 | 24.47 | 147.8
86.2769 | 149.6 | 148.7 | 108.4 | 775.2 | 781.8 | 343.3 | 433.4 | 83.4 | 0.159 | 24.48 | 147.8
86.288 | 149.6 | 148.7 | 108.4 | 777.4 | 782.4 | 342.8 | 432.7 | 83.4 | 0.171 | 24.46 | 147.8
86.2991 | 149.6 | 148.8 | 108.4 | 775.7 | 781.8 | 343.3 | 433.2 | 83.5 | 0.174 | 24.52 | 147.8
86.3102 | 149.7 | 148.8 | 108.3 | 775.9 | 781.6 | 342.5 | 431.8 | 83.4 | 0.175 | 24.48 | 147.9
86.3214 | 149.9 | 148.8 | 108.5 | 777.5 | 782.5 | 342.1 | 431.9 | 83.4 | 0.184 | 24.49 | 148
86.3325 | 149.7 | 148.8 | 108.5 | 776.2 | 781.2 | 343.2 | 433.8 | 83.4 | 0.177 | 24.49 | 148
86.3436 | 149.7 | 148.8 | 108.5 | 775.9 | 782.1 | 342.5 | 432.4 | 83.3 | 0.17 | 24.45 | 148
86.3547 | 149.7 | 148.8 | 108.3 | 776.9 | 782.1 | 343.3 | 433.6 | 83.4 | 0.171 | 24.46 | 147.9
86.3658 | 149.7 | 148.8 | 108.4 | 776.3 | 781.3 | 342.3 | 432.5 | 83.2 | 0.17 | 24.49 | 147.9
86.3769 | 149.6 | 148.8 | 108.5 | 775.7 | 782.3 | 344.2 | 435.2 | 83.5 | 0.178 | 24.51 | 147.8
86.388 | 149.6 | 148.8 | 108.4 | 777 | 781.8 | 341.6 | 431.2 | 83.4 | 0.18 | 24.48 | 147.9
86.3991 | 149.7 | 148.8 | 108.3 | 776.2 | 782.1 | 342.5 | 432.2 | 83.4 | 0.178 | 24.51 | 148
86.4102 | 149.8 | 148.8 | 108.3 | 775.3 | 782.3 | 343.5 | 433.8 | 83.4 | 0.172 | 24.52 | 147.9
86.4214 | 149.6 | 148.8 | 108.4 | 777.4 | 781.7 | 342 | 432 | 83.3 | 0.166 | 24.47 | 147.8
86.4325 | 149.6 | 148.8 | 108.4 | 775.6 | 782.2 | 342.6 | 433.3 | 83.2 | 0.182 | 24.46 | 147.8
86.4436 | 149.6 | 148.8 | 108.4 | 775.7 | 782.3 | 343.6 | 434.4 | 83.6 | 0.183 | 24.48 | 147.8
86.4547 | 149.6 | 148.8 | 108.3 | 777.8 | 781.5 | 343 | 433.2 | 83.5 | 0.167 | 24.46 | 147.8
86.4658 | 149.7 | 148.8 | 108.4 | 775.4 | 782.2 | 343.7 | 434.3 | 83.4 | 0.164 | 24.49 | 147.9
86.4769 | 149.6 | 148.8 | 108.4 | 775.7 | 781.8 | 343.2 | 433.2 | 83.4 | 0.17 | 24.49 | 147.8
86.488 | 149.6 | 148.8 | 108.4 | 777 | 781.4 | 343.6 | 435.7 | 83.3 | 0.164 | 24.49 | 147.8
86.4991 | 149.6 | 148.8 | 108.3 | 775.9 | 782.3 | 342.8 | 433.3 | 83.4 | 0.163 | 24.46 | 147.9
86.5102 | 149.6 | 148.8 | 108.5 | 776.3 | 781.8 | 343.3 | 433.9 | 83.3 | 0.165 | 24.47 | 147.8
86.5214 | 149.6 | 148.8 | 108.5 | 776.8 | 782 | 343.2 | 434.6 | 83.4 | 0.171 | 24.5 | 147.8
86.5325 | 149.6 | 148.7 | 108.4 | 775.5 | 782 | 343.4 | 433.9 | 83.4 | 0.173 | 24.43 | 147.8
86.5436 | 149.6 | 148.8 | 108.4 | 775.7 | 781.3 | 343.2 | 435.7 | 83.5 | 0.167 | 24.46 | 147.9
86.5547 | 149.6 | 148.7 | 108.3 | 777.3 | 782 | 344 | 435.3 | 83.5 | 0.18 | 24.49 | 147.8
86.5658 | 149.6 | 148.7 | 108.5 | 775.8 | 781.7 | 342.7 | 433 | 83.5 | 0.178 | 24.5 | 147.8
86.5769 | 149.6 | 148.8 | 108.4 | 776.4 | 781.3 | 343.5 | 433.2 | 83.4 | 0.179 | 24.49 | 147.9
86.588 | 149.6 | 148.7 | 108.4 | 777.2 | 782.2 | 343.5 | 433.9 | 83.4 | 0.169 | 24.49 | 147.8
86.5991 | 149.6 | 148.8 | 108.3 | 774.8 | 781.8 | 343.1 | 433.8 | 83.5 | 0.17 | 24.49 | 147.8
86.6102 | 149.6 | 148.8 | 108.5 | 776.4 | 782.1 | 342.7 | 433.3 | 83.4 | 0.17 | 24.53 | 147.8
86.6214 | 149.7 | 148.8 | 108.4 | 777.2 | 782.2 | 343.5 | 433.6 | 83.5 | 0.177 | 24.49 | 147.9
86.6325 | 149.6 | 148.8 | 108.5 | 775.3 | 781.6 | 344.2 | 434.9 | 83.5 | 0.171 | 24.44 | 147.8
86.6436 | 149.6 | 148.7 | 108.4 | 776.9 | 781.9 | 343.6 | 433.9 | 83.4 | 0.161 | 24.46 | 147.8
86.6547 | 149.6 | 148.8 | 108.4 | 776.6 | 781.8 | 344 | 434.1 | 83.3 | 0.16 | 24.5 | 147.8
86.6658 | 149.6 | 148.7 | 108.3 | 776 | 781.3 | 343.4 | 433.1 | 83.4 | 0.16 | 24.47 | 147.8
86.6769 | 149.6 | 148.8 | 108.5 | 776.7 | 782.1 | 342.7 | 432.5 | 83.3 | 0.155 | 24.48 | 147.9
86.688 | 149.6 | 148.8 | 108.5 | 776.9 | 782 | 343.1 | 432.8 | 83.4 | 0.159 | 24.48 | 147.9
86.6991 | 149.6 | 148.8 | 108.5 | 776.1 | 781.5 | 343.8 | 434.3 | 83.4 | 0.161 | 24.52 | 148
86.7102 | 149.6 | 148.8 | 108.4 | 776.6 | 781.9 | 342.8 | 432.6 | 83.4 | 0.168 | 24.46 | 147.9
86.7214 | 149.6 | 148.8 | 108.4 | 776.8 | 781.9 | 343.3 | 432.5 | 83.3 | 0.164 | 24.38 | 147.9
86.7325 | 149.6 | 148.8 | 108.4 | 774.9 | 782.1 | 342.1 | 430.9 | 83.3 | 0.158 | 24.43 | 147.9
86.7436 | 149.6 | 148.9 | 108.3 | 776.9 | 782.3 | 343.9 | 433.3 | 83.3 | 0.167 | 24.49 | 147.9
86.7547 | 149.7 | 148.8 | 108.4 | 776.2 | 781.9 | 343.2 | 432.6 | 83.3 | 0.148 | 24.54 | 147.9
86.7658 | 149.6 | 148.8 | 108.4 | 775.3 | 781.8 | 343.7 | 433.2 | 83.3 | 0.145 | 24.49 | 147.9
86.7769 | 149.6 | 148.8 | 108.4 | 777.2 | 782.4 | 341.6 | 430.1 | 83.4 | 0.158 | 24.48 | 147.8
86.788 | 149.6 | 148.8 | 108.4 | 776.1 | 781.8 | 343.1 | 431.7 | 83.5 | 0.168 | 24.49 | 147.8
86.7991 | 149.6 | 148.8 | 108.3 | 775.4 | 782.4 | 344.2 | 433.4 | 83.4 | 0.162 | 24.48 | 147.8
86.8102 | 149.6 | 148.8 | 108.6 | 777.7 | 782 | 343.7 | 432.9 | 83.3 | 0.166 | 24.43 | 147.9
86.8214 | 149.6 | 148.8 | 108.5 | 775.4 | 782.1 | 342.3 | 431.2 | 83.4 | 0.153 | 24.48 | 147.8
86.8325 | 149.6 | 148.8 | 108.3 | 776.1 | 782.5 | 342.5 | 431.1 | 83.4 | 0.143 | 24.51 | 147.8
86.8436 | 149.6 | 148.8 | 108.5 | 777.2 | 781.6 | 342.6 | 430.7 | 83.4 | 0.148 | 24.52 | 147.8
86.8547 | 149.6 | 148.8 | 108.4 | 775.3 | 782 | 343.5 | 432.3 | 83.3 | 0.137 | 24.53 | 147.8
86.8658 | 149.6 | 148.8 | 108.4 | 776.6 | 782 | 341.6 | 429.5 | 83.5 | 0.139 | 24.48 | 147.9
86.8769 | 149.6 | 148.7 | 108.4 | 776.6 | 781.7 | 343.7 | 432.2 | 83.3 | 0.139 | 24.48 | 147.8
86.888 | 149.6 | 148.8 | 108.3 | 775.6 | 782.4 | 342.3 | 431.1 | 83.5 | 0.139 | 24.46 | 147.8
86.8991 | 149.6 | 148.7 | 108.5 | 776.3 | 781.8 | 343.2 | 432.5 | 83.4 | 0.131 | 24.43 | 147.8
86.9102 | 149.6 | 148.7 | 108.4 | 777.2 | 781.4 | 344.5 | 433.8 | 83.3 | 0.143 | 24.46 | 147.8
86.9214 | 149.6 | 148.8 | 108.4 | 775.4 | 782.4 | 341.8 | 430 | 83.3 | 0.148 | 24.46 | 147.8
86.9325 | 149.6 | 148.8 | 108.4 | 777 | 782.1 | 343.7 | 432.6 | 83.3 | 0.143 | 24.49 | 147.8
86.9436 | 149.6 | 148.7 | 108.5 | 776.7 | 782.9 | 343 | 432.3 | 83.3 | 0.144 | 24.5 | 147.8
86.9547 | 149.6 | 148.7 | 108.4 | 774.7 | 782.3 | 342.9 | 431.7 | 83.4 | 0.145 | 24.42 | 147.9
86.9658 | 149.6 | 148.7 | 108.4 | 777.3 | 781.9 | 342.6 | 431.8 | 83.3 | 0.145 | 24.44 | 147.8
86.9769 | 149.6 | 148.8 | 108.4 | 776.3 | 782.3 | 342.1 | 430.8 | 83.4 | 0.144 | 24.49 | 147.9
86.988 | 149.6 | 148.7 | 108.4 | 775.1 | 782.1 | 343.8 | 432.2 | 83.4 | 0.153 | 24.46 | 147.8
86.9991 | 149.6 | 148.8 | 108.4 | 777.2 | 781.8 | 342.8 | 431.8 | 83.4 | 0.152 | 24.45 | 148
87.0102 | 149.6 | 148.9 | 108.6 | 775.8 | 782.3 | 343.6 | 432.6 | 83.3 | 0.143 | 24.5 | 148
87.0214 | 149.7 | 148.8 | 108.5 | 775.7 | 781.6 | 343.7 | 433.3 | 83.3 | 0.147 | 24.48 | 148.1
87.0325 | 149.9 | 149 | 108.4 | 776.6 | 782.2 | 342 | 430.6 | 83.3 | 0.151 | 24.48 | 148.1
87.0436 | 149.7 | 148.8 | 108.3 | 776.6 | 782.3 | 343 | 432.3 | 83.3 | 0.153 | 24.48 | 148
87.0547 | 149.8 | 148.9 | 108.4 | 775.6 | 782.2 | 343.2 | 432.3 | 83.3 | 0.163 | 24.48 | 148.1
87.0658 | 149.8 | 148.9 | 108.4 | 776.7 | 782.1 | 344.4 | 434 | 83.4 | 0.164 | 24.49 | 148.1
87.0769 | 149.7 | 148.8 | 108.3 | 776.1 | 781.9 | 342.1 | 430.5 | 83.4 | 0.16 | 24.46 | 147.9
87.088 | 149.7 | 148.8 | 108.4 | 775.2 | 781.8 | 342.5 | 431.1 | 83.4 | 0.175 | 24.45 | 147.8
87.0991 | 149.8 | 148.9 | 108.5 | 777.5 | 782.2 | 343.8 | 433.1 | 83.4 | 0.171 | 24.49 | 147.9
87.1102 | 149.7 | 148.8 | 108.4 | 775.4 | 781.5 | 343.2 | 432.4 | 83.4 | 0.171 | 24.48 | 147.8
87.1214 | 149.6 | 148.7 | 108.4 | 775.7 | 781.9 | 343.7 | 432.7 | 83.4 | 0.181 | 24.49 | 147.7
87.1325 | 149.6 | 148.7 | 108.4 | 777 | 782.5 | 344.6 | 434.2 | 83.4 | 0.191 | 24.5 | 147.7
87.1436 | 149.6 | 148.7 | 108.3 | 775.2 | 781.3 | 344.1 | 433.6 | 83.4 | 0.165 | 24.48 | 147.9
87.1547 | 149.7 | 148.9 | 108.4 | 776.1 | 782.4 | 344.3 | 433.4 | 83.3 | 0.174 | 24.47 | 147.9
87.1658 | 149.7 | 148.8 | 108.5 | 776.6 | 782.7 | 343.6 | 432.7 | 83.4 | 0.167 | 24.48 | 147.8
87.1769 | 149.6 | 148.9 | 108.3 | 775.7 | 781.5 | 343.2 | 432.6 | 83.4 | 0.168 | 24.45 | 147.9
87.188 | 149.7 | 148.8 | 108.4 | 776.2 | 782.2 | 343 | 432.4 | 83.3 | 0.164 | 24.47 | 147.8
87.1991 | 149.5 | 148.8 | 108.5 | 776.7 | 782.2 | 344 | 432.9 | 83.5 | 0.164 | 24.49 | 147.7
87.2102 | 149.6 | 148.7 | 108.3 | 775.6 | 781.7 | 343.6 | 432.3 | 83.4 | 0.164 | 24.43 | 147.8
87.2214 | 149.5 | 148.7 | 108.4 | 775.6 | 782.4 | 343.4 | 432.3 | 83.3 | 0.159 | 24.42 | 147.7
87.2325 | 149.6 | 148.9 | 108.5 | 776.9 | 781.7 | 343.5 | 432.2 | 83.2 | 0.159 | 24.46 | 147.9
87.2436 | 149.6 | 148.7 | 108.4 | 775.8 | 782.4 | 344 | 433.1 | 83.3 | 0.159 | 24.53 | 147.8
87.2547 | 149.6 | 148.8 | 108.4 | 776.2 | 782.1 | 343.1 | 431.7 | 83.3 | 0.157 | 24.51 | 147.9
87.2658 | 149.6 | 148.8 | 108.4 | 777.6 | 781.9 | 342.8 | 431.7 | 83.5 | 0.163 | 24.49 | 147.9
87.2769 | 149.7 | 148.9 | 108.5 | 775.1 | 782.6 | 344 | 432.8 | 83.4 | 0.159 | 24.48 | 147.9
87.288 | 149.7 | 148.8 | 108.3 | 776.5 | 781.9 | 344.2 | 433.4 | 83.3 | 0.162 | 24.47 | 147.9
87.2991 | 149.7 | 148.9 | 108.3 | 776.5 | 782.1 | 343.1 | 431.9 | 83.4 | 0.17 | 24.48 | 147.8
87.3102 | 149.6 | 148.8 | 108.4 | 775.2 | 782.3 | 342.4 | 431.1 | 83.3 | 0.175 | 24.45 | 147.8
87.3213 | 149.7 | 148.9 | 108.4 | 777.3 | 782.4 | 343.5 | 432.5 | 83.4 | 0.167 | 24.49 | 147.8
87.3325 | 149.7 | 148.9 | 108.4 | 776 | 781.9 | 344.2 | 434 | 83.4 | 0.171 | 24.44 | 147.8
87.3436 | 149.6 | 148.8 | 108.5 | 775.7 | 782.5 | 344 | 432.9 | 83.5 | 0.176 | 24.49 | 147.7
87.3547 | 149.7 | 148.8 | 108.5 | 777.2 | 781.9 | 343.9 | 433 | 83.4 | 0.17 | 24.49 | 147.8
87.3658 | 149.7 | 148.8 | 108.4 | 776.1 | 782.2 | 343.2 | 432 | 83.4 | 0.18 | 24.47 | 147.8
87.3769 | 149.7 | 148.8 | 108.5 | 775.3 | 782.4 | 342.7 | 431.4 | 83.4 | 0.171 | 24.46 | 147.7
87.388 | 149.6 | 148.8 | 108.3 | 776.4 | 781.9 | 343.1 | 432 | 83.3 | 0.165 | 24.5 | 147.7
87.3991 | 149.6 | 148.8 | 108.5 | 776.7 | 782.3 | 343.4 | 432.3 | 83.4 | 0.168 | 24.49 | 147.7
87.4102 | 149.6 | 148.8 | 108.3 | 775.6 | 782.3 | 343.7 | 432.5 | 83.4 | 0.166 | 24.46 | 147.8
87.4213 | 149.7 | 148.9 | 108.5 | 776.2 | 782.2 | 342.5 | 431.4 | 83.4 | 0.165 | 24.46 | 147.9
87.4325 | 149.6 | 148.8 | 108.4 | 776.4 | 782.3 | 343.5 | 432.9 | 83.4 | 0.164 | 24.5 | 147.8
87.4436 | 149.7 | 148.9 | 108.4 | 775.1 | 782.4 | 343.8 | 432.9 | 83.4 | 0.16 | 24.47 | 148
87.4547 | 149.7 | 148.9 | 108.6 | 776.7 | 781.9 | 343.5 | 433.2 | 83.4 | 0.152 | 24.47 | 147.9
87.4658 | 149.7 | 148.8 | 108.4 | 776.7 | 782.8 | 343.1 | 432.3 | 83.4 | 0.152 | 24.46 | 147.8
87.4769 | 149.7 | 148.8 | 108.3 | 775.3 | 782.8 | 343.4 | 432.6 | 83.4 | 0.163 | 24.49 | 147.8
87.488 | 149.6 | 148.8 | 108.4 | 777.1 | 782.1 | 343.2 | 432 | 83.4 | 0.169 | 24.48 | 147.7
87.4991 | 149.6 | 148.8 | 108.4 | 775.9 | 782.7 | 343.3 | 432.2 | 83.5 | 0.161 | 24.49 | 147.7
87.5102 | 149.6 | 148.7 | 108.4 | 775.2 | 781.7 | 345.3 | 434.7 | 83.4 | 0.164 | 24.41 | 147.7
87.5213 | 149.7 | 148.9 | 108.4 | 776.4 | 782.1 | 342.8 | 432 | 83.4 | 0.164 | 24.46 | 147.9
87.5325 | 149.7 | 148.9 | 108.4 | 776.4 | 782.3 | 344.1 | 433.5 | 83.4 | 0.151 | 24.45 | 148.1
87.5436 | 149.7 | 148.9 | 108.4 | 775.4 | 781.8 | 343.3 | 432.5 | 83.3 | 0.158 | 24.48 | 148
87.5547 | 149.7 | 148.9 | 108.4 | 776.7 | 781.9 | 343.3 | 433 | 83.4 | 0.158 | 24.47 | 147.8
87.5658 | 149.7 | 148.9 | 108.5 | 776.6 | 782.6 | 344.1 | 433.8 | 83.5 | 0.161 | 24.52 | 147.8
87.5769 | 149.7 | 148.9 | 108.5 | 775.5 | 781.8 | 342.6 | 432.5 | 83.5 | 0.167 | 24.49 | 147.8
87.588 | 149.7 | 148.8 | 108.5 | 777 | 782.3 | 344.4 | 434.5 | 83.4 | 0.158 | 24.42 | 147.7
87.5991 | 149.6 | 148.7 | 108.5 | 777.4 | 782.9 | 342.9 | 432.2 | 83.4 | 0.163 | 24.45 | 147.8
87.6102 | 149.6 | 148.9 | 108.4 | 775.1 | 781.8 | 343.8 | 434 | 83.3 | 0.159 | 24.41 | 147.9
87.6213 | 149.7 | 148.9 | 108.5 | 777.2 | 782.4 | 343.6 | 433.3 | 83.4 | 0.162 | 24.43 | 147.9
87.6325 | 149.7 | 148.9 | 108.4 | 776.7 | 782.7 | 342.1 | 431.3 | 83.4 | 0.171 | 24.49 | 148
87.6436 | 149.7 | 148.9 | 108.4 | 775.7 | 782.2 | 342.3 | 431.3 | 83.4 | 0.161 | 24.43 | 147.9
87.6547 | 149.7 | 149.1 | 108.5 | 777.3 | 782.2 | 344.1 | 433.8 | 83.4 | 0.159 | 24.48 | 147.7
87.6658 | 149.6 | 148.7 | 108.4 | 776.6 | 781.9 | 344.6 | 433.8 | 83.5 | 0.164 | 24.47 | 147.5
87.6769 | 149.5 | 148.7 | 108.5 | 775.9 | 781.9 | 344.1 | 433.3 | 83.3 | 0.158 | 24.43 | 147.7
87.688 | 149.7 | 149 | 108.6 | 776.7 | 782.5 | 343.7 | 433.2 | 83.4 | 0.158 | 24.52 | 147.8
87.6991 | 149.6 | 148.8 | 108.5 | 776.2 | 782.3 | 343.7 | 433.4 | 83.4 | 0.161 | 24.43 | 147.7
87.7102 | 149.7 | 149.1 | 108.4 | 776.1 | 782 | 344.1 | 433.9 | 83.4 | 0.163 | 24.46 | 147.8
87.7213 | 149.7 | 149 | 108.4 | 777.6 | 782.8 | 344.5 | 434.4 | 83.4 | 0.165 | 24.44 | 147.8
87.7325 | 149.6 | 148.9 | 108.4 | 776.6 | 782.3 | 344.2 | 434.3 | 83.4 | 0.167 | 24.44 | 147.8
87.7436 | 149.5 | 148.9 | 108.4 | 775.9 | 782.3 | 344.8 | 434.7 | 83.4 | 0.164 | 24.5 | 147.7
87.7547 | 149.6 | 148.9 | 108.5 | 777.6 | 782.7 | 343.9 | 434 | 83.3 | 0.16 | 24.46 | 147.7
87.7658 | 149.6 | 148.8 | 108.5 | 776.3 | 782.5 | 344.8 | 434.9 | 83.3 | 0.153 | 24.47 | 147.7
87.7769 | 149.5 | 148.7 | 108.5 | 775.4 | 781.8 | 344.3 | 434.7 | 83.3 | 0.156 | 24.49 | 147.7
87.788 | 149.5 | 148.8 | 108.4 | 777.7 | 782.7 | 343.1 | 433.3 | 83.4 | 0.155 | 24.48 | 147.7
87.7991 | 149.6 | 148.9 | 108.4 | 775.7 | 782.4 | 344.2 | 434.5 | 83.3 | 0.148 | 24.48 | 147.7
87.8102 | 149.5 | 148.8 | 108.5 | 776.1 | 781.3 | 344 | 433.6 | 83.3 | 0.145 | 24.46 | 147.7
87.8213 | 149.6 | 148.8 | 108.4 | 777.8 | 782.4 | 344.6 | 434.8 | 83.3 | 0.145 | 24.44 | 147.8
87.8325 | 149.6 | 148.9 | 108.4 | 775 | 782.3 | 343.9 | 433.7 | 83.3 | 0.156 | 24.43 | 147.7
87.8436 | 149.6 | 148.9 | 108.4 | 776.3 | 781.7 | 343.4 | 433.8 | 83.3 | 0.165 | 24.5 | 147.8
87.8547 | 149.6 | 148.9 | 108.4 | 777.1 | 782.4 | 343.2 | 432.8 | 83.3 | 0.16 | 24.48 | 147.8
87.8658 | 149.6 | 148.9 | 108.5 | 775.2 | 782.9 | 344 | 434 | 83.4 | 0.163 | 24.52 | 147.7
87.8769 | 149.8 | 148.9 | 108.4 | 777.1 | 782.7 | 344.1 | 434.4 | 83.4 | 0.16 | 24.47 | 147.8
87.888 | 149.7 | 148.8 | 108.4 | 776.3 | 782.8 | 343.2 | 432.6 | 83.3 | 0.163 | 24.46 | 147.7
87.8991 | 149.7 | 148.8 | 108.4 | 775.5 | 782.1 | 344.6 | 434.6 | 83.3 | 0.159 | 24.41 | 147.7
87.9102 | 149.6 | 148.7 | 108.4 | 776.5 | 782.1 | 344.6 | 434.5 | 83.4 | 0.154 | 24.43 | 147.7
87.9213 | 149.7 | 148.9 | 108.5 | 776.4 | 782.8 | 343.6 | 433 | 83.4 | 0.153 | 24.41 | 147.7
87.9325 | 149.6 | 148.9 | 108.5 | 775.9 | 781.9 | 343.8 | 433.6 | 83.4 | 0.156 | 24.45 | 147.7
87.9436 | 149.6 | 148.8 | 108.4 | 776.3 | 782.2 | 344.9 | 435.4 | 83.3 | 0.157 | 24.47 | 147.8
87.9547 | 149.6 | 148.8 | 108.6 | 776.9 | 783.1 | 344.2 | 434.5 | 83.3 | 0.151 | 24.47 | 147.8
87.9658 | 149.6 | 148.9 | 108.5 | 775.8 | 782.8 | 344.2 | 434 | 83.4 | 0.162 | 24.5 | 147.8
87.9769 | 149.6 | 148.8 | 108.4 | 776.7 | 782.2 | 345.4 | 435.4 | 83.5 | 0.172 | 24.49 | 147.8
87.988 | 149.6 | 148.8 | 108.4 | 777.3 | 782.9 | 344.9 | 435 | 83.5 | 0.165 | 24.46 | 147.9
87.9991 | 149.7 | 148.8 | 108.4 | 775.8 | 782.2 | 344.3 | 433.9 | 83.5 | 0.162 | 24.49 | 147.8
88.0102 | 149.7 | 148.9 | 108.4 | 777.5 | 782.4 | 346.1 | 436.7 | 83.5 | 0.162 | 24.48 | 147.9
88.0213 | 149.7 | 148.8 | 108.3 | 776.6 | 782.4 | 344.4 | 434.3 | 83.3 | 0.162 | 24.48 | 147.8
88.0325 | 149.7 | 148.9 | 108.4 | 775.2 | 782.8 | 343.7 | 433.7 | 83.3 | 0.147 | 24.49 | 147.9
88.0436 | 149.7 | 148.9 | 108.4 | 777.4 | 781.9 | 344 | 434.4 | 83.4 | 0.149 | 24.45 | 147.9
88.0547 | 149.7 | 148.8 | 108.4 | 776.6 | 782.4 | 344.8 | 435.2 | 83.4 | 0.149 | 24.44 | 147.9
88.0658 | 149.7 | 148.9 | 108.4 | 775.1 | 782.1 | 343.7 | 433.5 | 83.3 | 0.148 | 24.51 | 147.9
88.0769 | 149.6 | 148.8 | 108.3 | 777.4 | 781.9 | 345 | 435.4 | 83.4 | 0.154 | 24.44 | 147.8
88.088 | 149.6 | 148.8 | 108.4 | 776.3 | 782.7 | 344.2 | 434.6 | 83.4 | 0.159 | 24.45 | 147.8
88.0991 | 149.6 | 148.8 | 108.3 | 775.6 | 781.9 | 344.3 | 434.3 | 83.4 | 0.158 | 24.5 | 147.8
88.1102 | 149.7 | 148.8 | 108.4 | 776.9 | 782.1 | 344.3 | 434 | 83.4 | 0.154 | 24.5 | 147.8
88.1213 | 149.6 | 148.7 | 108.3 | 776 | 782.6 | 345 | 435.1 | 83.4 | 0.153 | 24.46 | 147.8
88.1325 | 149.6 | 148.8 | 108.4 | 775.5 | 782.4 | 344.7 | 434.3 | 83.4 | 0.161 | 24.45 | 147.8
88.1436 | 149.6 | 148.7 | 108.4 | 776.9 | 782.8 | 345 | 435.1 | 83.3 | 0.162 | 24.46 | 147.7
88.1547 | 149.6 | 148.9 | 108.4 | 776.3 | 782.9 | 344.5 | 434.7 | 83.5 | 0.16 | 24.41 | 147.8
88.1658 | 149.6 | 148.8 | 108.3 | 775.3 | 782.3 | 344.8 | 435.1 | 83.4 | 0.149 | 24.45 | 147.8
88.1769 | 149.7 | 148.8 | 108.3 | 777.3 | 781.9 | 344.3 | 435 | 83.4 | 0.153 | 24.43 | 147.8
88.188 | 149.6 | 148.8 | 108.4 | 776.1 | 782.9 | 343.4 | 433.3 | 83.4 | 0.157 | 24.47 | 147.9
88.1991 | 149.6 | 148.9 | 108.4 | 775.4 | 781.7 | 345.2 | 435.8 | 83.4 | 0.148 | 24.47 | 147.7
88.2102 | 149.7 | 148.8 | 108.3 | 777.1 | 782.6 | 344.7 | 434.6 | 83.4 | 0.14 | 24.45 | 147.9
88.2213 | 149.6 | 148.9 | 108.3 | 775.4 | 782.9 | 344.7 | 435.3 | 83.4 | 0.153 | 24.51 | 147.9
88.2325 | 149.7 | 148.9 | 108.3 | 776.7 | 782.1 | 344.3 | 435 | 83.4 | 0.161 | 24.46 | 147.8
88.2436 | 149.6 | 148.8 | 108.4 | 777.7 | 782.8 | 344.5 | 434.7 | 83.4 | 0.156 | 24.45 | 147.8
88.2547 | 149.7 | 148.9 | 108.4 | 775.3 | 782 | 344.3 | 434.4 | 83.4 | 0.156 | 24.45 | 147.9
88.2658 | 149.7 | 148.9 | 108.4 | 776.6 | 782.4 | 344.7 | 434.7 | 83.4 | 0.153 | 24.44 | 147.9
88.2769 | 149.7 | 148.9 | 108.4 | 776.8 | 782.8 | 344.2 | 434.3 | 83.4 | 0.159 | 24.46 | 147.8
88.288 | 149.8 | 149 | 108.4 | 775.8 | 782.1 | 344.1 | 434.2 | 83.3 | 0.155 | 24.44 | 147.8
88.2991 | 149.8 | 148.9 | 108.6 | 777.1 | 782.3 | 344.2 | 434.8 | 83.4 | 0.159 | 24.47 | 147.7
88.3102 | 149.7 | 148.9 | 108.4 | 776.9 | 782.8 | 344.6 | 434.9 | 83.4 | 0.157 | 24.48 | 147.8
88.3213 | 149.7 | 148.9 | 108.5 | 775.8 | 782.2 | 343.3 | 433.3 | 83.4 | 0.152 | 24.45 | 147.8
88.3324 | 149.7 | 148.9 | 108.6 | 776.2 | 782.8 | 344.7 | 435 | 83.3 | 0.147 | 24.49 | 147.8
88.3436 | 149.7 | 148.9 | 108.4 | 776.4 | 782.6 | 344.2 | 434.4 | 83.5 | 0.159 | 24.45 | 147.8
88.3547 | 149.7 | 148.9 | 108.4 | 775.8 | 782.2 | 344.6 | 434.9 | 83.4 | 0.165 | 24.45 | 147.9
88.3658 | 149.7 | 148.8 | 108.4 | 776.6 | 782.8 | 345 | 435.7 | 83.4 | 0.175 | 24.46 | 147.8
88.3769 | 149.8 | 149 | 108.4 | 776.9 | 782.5 | 343.3 | 433.3 | 83.3 | 0.167 | 24.45 | 147.9
88.388 | 149.8 | 149 | 108.4 | 776.2 | 782.1 | 344 | 434.4 | 83.3 | 0.168 | 24.48 | 147.9
88.3991 | 149.7 | 148.9 | 108.5 | 777.1 | 782.5 | 344.9 | 435.7 | 83.3 | 0.171 | 24.45 | 147.8
88.4102 | 149.6 | 148.9 | 108.5 | 776.7 | 782.2 | 343.2 | 433.3 | 83.4 | 0.176 | 24.51 | 147.8
88.4213 | 149.6 | 148.9 | 108.4 | 774.8 | 782.2 | 344.6 | 435.1 | 83.4 | 0.174 | 24.5 | 147.8
88.4324 | 149.7 | 148.9 | 108.3 | 777.2 | 782.3 | 344.7 | 434.5 | 83.5 | 0.179 | 24.52 | 147.8
88.4436 | 149.7 | 148.9 | 108.4 | 776.1 | 781.8 | 344.3 | 434.4 | 83.4 | 0.179 | 24.52 | 147.8
88.4547 | 149.7 | 148.9 | 108.6 | 775.1 | 782.2 | 344.6 | 435.2 | 83.3 | 0.184 | 24.48 | 147.8
88.4658 | 149.7 | 149 | 108.4 | 777.2 | 782.8 | 343.3 | 433.6 | 83.3 | 0.174 | 24.45 | 147.8
88.4769 | 149.7 | 149 | 108.5 | 775.9 | 782.1 | 344.8 | 435.8 | 83.4 | 0.159 | 24.45 | 147.7
88.488 | 149.7 | 149 | 108.4 | 776.1 | 782.7 | 344.9 | 435.8 | 83.4 | 0.162 | 24.53 | 147.8
88.4991 | 149.6 | 148.9 | 108.5 | 777.2 | 782.7 | 343.5 | 434.2 | 83.5 | 0.176 | 24.46 | 147.7
88.5102 | 149.7 | 148.9 | 108.2 | 776.1 | 782.2 | 344.2 | 434.1 | 83.5 | 0.18 | 24.48 | 147.7
88.5213 | 149.6 | 148.8 | 108.4 | 775 | 782.2 | 345.2 | 435.8 | 83.5 | 0.181 | 24.49 | 147.8
88.5324 | 149.7 | 148.9 | 108.4 | 777.2 | 782.7 | 344.3 | 434.7 | 83.5 | 0.183 | 24.45 | 147.8
88.5436 | 149.6 | 148.9 | 108.4 | 776.2 | 782.3 | 344.9 | 435.1 | 83.4 | 0.183 | 24.53 | 147.8
88.5547 | 149.7 | 149 | 108.3 | 775.9 | 782.3 | 344 | 434.5 | 83.5 | 0.185 | 24.51 | 147.7
88.5658 | 149.6 | 148.8 | 108.4 | 777.1 | 782.4 | 345.1 | 436 | 83.3 | 0.18 | 24.51 | 147.7
88.5769 | 149.7 | 148.8 | 108.3 | 776 | 782 | 345 | 436.4 | 83.5 | 0.184 | 24.47 | 147.7
88.588 | 149.6 | 148.9 | 108.3 | 775.2 | 782.6 | 345.5 | 436.5 | 83.4 | 0.181 | 24.41 | 147.8
88.5991 | 149.6 | 148.8 | 108.4 | 777.6 | 782.7 | 344.7 | 435.5 | 83.5 | 0.181 | 24.49 | 147.8
88.6102 | 149.6 | 148.8 | 108.4 | 775.9 | 782.3 | 345.1 | 435.8 | 83.5 | 0.177 | 24.45 | 147.7
88.6213 | 149.8 | 148.9 | 108.3 | 776.1 | 782.5 | 344.5 | 434.9 | 83.6 | 0.175 | 24.48 | 147.8
88.6324 | 149.7 | 149 | 108.4 | 777 | 782.5 | 344.5 | 435 | 83.4 | 0.176 | 24.47 | 147.7
88.6436 | 149.7 | 148.8 | 108.5 | 774.6 | 781.6 | 343.9 | 434.3 | 83.3 | 0.172 | 24.47 | 147.8
88.6547 | 149.7 | 149 | 108.4 | 775.9 | 782.3 | 344.9 | 435.4 | 83.3 | 0.171 | 24.45 | 147.8
88.6658 | 149.6 | 149.1 | 108.4 | 776.9 | 782.3 | 342.9 | 432.6 | 83.4 | 0.175 | 24.52 | 147.8
88.6769 | 149.7 | 149 | 108.5 | 775.4 | 781.7 | 343.7 | 434.2 | 83.4 | 0.175 | 24.55 | 147.7
88.688 | 149.7 | 149.1 | 108.4 | 776.4 | 782.8 | 343.5 | 433.8 | 83.4 | 0.161 | 24.53 | 147.8
88.6991 | 149.8 | 149.1 | 108.4 | 776.8 | 782.7 | 344.1 | 434.5 | 83.6 | 0.168 | 24.49 | 147.8
88.7102 | 149.6 | 149 | 108.4 | 775.6 | 782.4 | 345.7 | 435.8 | 83.4 | 0.168 | 24.5 | 147.7
88.7213 | 149.6 | 148.8 | 108.5 | 775.7 | 783.1 | 345.2 | 435.4 | 83.4 | 0.168 | 24.51 | 147.6
88.7324 | 149.6 | 149 | 108.4 | 777.3 | 782.4 | 344.3 | 434.1 | 83.4 | 0.162 | 24.46 | 147.7
88.7436 | 149.6 | 148.9 | 108.4 | 776.1 | 782.4 | 344 | 434.2 | 83.4 | 0.167 | 24.49 | 147.7
88.7547 | 149.6 | 148.7 | 108.4 | 775.4 | 782.6 | 345.6 | 436.2 | 83.3 | 0.166 | 24.44 | 147.8
88.7658 | 149.8 | 149.1 | 108.4 | 777.5 | 782.3 | 343.3 | 433.3 | 83.5 | 0.175 | 24.49 | 148
88.7769 | 149.8 | 149.1 | 108.4 | 775.4 | 782.5 | 345.4 | 435.6 | 83.5 | 0.164 | 24.44 | 147.9
88.788 | 149.6 | 148.9 | 108.6 | 775.7 | 783.1 | 344.1 | 433.8 | 83.4 | 0.174 | 24.45 | 147.7
88.7991 | 149.7 | 148.9 | 108.4 | 777.3 | 782.1 | 344.9 | 435.6 | 83.3 | 0.158 | 24.47 | 147.6
88.8102 | 149.6 | 148.9 | 108.4 | 775.3 | 782.6 | 346.6 | 437.3 | 83.4 | 0.155 | 24.5 | 147.6
88.8213 | 149.6 | 148.9 | 108.4 | 776.2 | 782.8 | 345.2 | 435.7 | 83.2 | 0.157 | 24.46 | 147.6
88.8324 | 149.6 | 148.9 | 108.4 | 777.3 | 782.1 | 344.7 | 435.4 | 83.3 | 0.143 | 24.46 | 147.7
88.8436 | 149.6 | 148.9 | 108.5 | 775 | 782.9 | 344.4 | 434.4 | 83.3 | 0.143 | 24.45 | 147.8
88.8547 | 149.6 | 149 | 108.4 | 776.6 | 782.7 | 345.6 | 435.9 | 83.4 | 0.148 | 24.42 | 147.8
88.8658 | 149.8 | 149 | 108.4 | 776.8 | 782.3 | 343.7 | 433.5 | 83.4 | 0.148 | 24.46 | 147.8
88.8769 | 149.7 | 148.9 | 108.4 | 775.8 | 782.9 | 345.4 | 436.1 | 83.4 | 0.146 | 24.48 | 147.8
88.888 | 149.7 | 148.9 | 108.4 | 775.9 | 782.4 | 344.3 | 434.7 | 83.5 | 0.145 | 24.47 | 147.6
88.8991 | 149.6 | 149 | 108.4 | 776.7 | 782.5 | 344.2 | 434.2 | 83.4 | 0.161 | 24.45 | 147.7
88.9102 | 149.6 | 148.9 | 108.4 | 775.7 | 783.3 | 344.3 | 434.4 | 83.5 | 0.161 | 24.45 | 147.6
88.9213 | 149.7 | 148.9 | 108.4 | 775.7 | 782.5 | 344.5 | 434.8 | 83.3 | 0.157 | 24.49 | 147.6
88.9324 | 149.6 | 148.9 | 108.4 | 777.1 | 782.3 | 345 | 435.9 | 83.3 | 0.153 | 24.49 | 147.6
88.9436 | 149.6 | 148.8 | 108.4 | 775.9 | 782.7 | 344.2 | 434.4 | 83.4 | 0.155 | 24.54 | 147.6
88.9547 | 149.5 | 148.9 | 108.4 | 775.6 | 782.3 | 346.6 | 437.5 | 83.3 | 0.156 | 24.5 | 147.6
88.9658 | 149.7 | 148.9 | 108.3 | 776.6 | 782.4 | 344.7 | 434.9 | 83.3 | 0.175 | 24.41 | 147.7
88.9769 | 149.8 | 148.9 | 108.3 | 775.1 | 782.9 | 343 | 432.2 | 83.4 | 0.186 | 24.4 | 147.8
88.988 | 149.8 | 148.9 | 108.3 | 775.8 | 782.1 | 345.4 | 436 | 83.4 | 0.196 | 24.43 | 147.8
88.9991 | 149.8 | 148.9 | 108.2 | 776.7 | 782.5 | 344.2 | 434.1 | 83.3 | 0.204 | 24.41 | 147.8
89.0102 | 149.9 | 148.9 | 108.2 | 774.8 | 782.9 | 344.3 | 435.1 | 83.3 | 0.224 | 24.45 | 147.8
89.0213 | 149.9 | 149.1 | 108.2 | 776.1 | 782.2 | 344.4 | 435 | 83.3 | 0.203 | 24.39 | 147.8
89.0324 | 149.8 | 148.9 | 108.3 | 777.1 | 782.9 | 344.5 | 435.3 | 83.2 | 0.164 | 24.5 | 147.8
89.0436 | 149.8 | 148.8 | 108.3 | 775.2 | 782.6 | 344.6 | 435.2 | 83.4 | 0.175 | 24.4 | 147.8
89.0547 | 149.8 | 148.9 | 108.3 | 776.1 | 782.4 | 343.7 | 433.7 | 83.5 | 0.152 | 24.47 | 147.8
89.0658 | 149.6 | 148.9 | 108.3 | 776.4 | 782.7 | 344.7 | 435.6 | 83.4 | 0.164 | 24.47 | 147.6
89.0769 | 149.7 | 148.9 | 108.3 | 776.1 | 782.3 | 345.2 | 436 | 83.5 | 0.168 | 24.44 | 147.6
89.088 | 149.8 | 148.9 | 108.6 | 775.7 | 781.9 | 344.6 | 434.9 | 83.4 | 0.161 | 24.45 | 147.8
89.0991 | 149.7 | 148.9 | 108.4 | 777.2 | 782.4 | 345.4 | 435.7 | 83.4 | 0.161 | 24.46 | 147.8
89.1102 | 149.7 | 149 | 108.4 | 775.7 | 782.4 | 344.9 | 435.3 | 83.3 | 0.157 | 24.54 | 147.8
89.1213 | 149.7 | 148.9 | 108.4 | 776.1 | 782.2 | 344.7 | 435.6 | 83.4 | 0.143 | 24.48 | 147.8
89.1324 | 149.7 | 149.1 | 108.4 | 777.5 | 782.8 | 344.4 | 434.9 | 83.3 | 0.137 | 24.45 | 147.8
89.1436 | 149.8 | 149.1 | 108.4 | 775.2 | 782.7 | 344.7 | 434.6 | 83.3 | 0.147 | 24.41 | 147.8
89.1547 | 149.7 | 149 | 108.4 | 776.2 | 782.7 | 345.9 | 436.9 | 83.4 | 0.15 | 24.46 | 147.8
89.1658 | 149.8 | 149.1 | 108.5 | 777.7 | 782.9 | 345.2 | 435.3 | 83.4 | 0.148 | 24.46 | 147.8
89.1769 | 149.7 | 148.9 | 108.4 | 775.5 | 782.5 | 343.8 | 433.8 | 83.4 | 0.145 | 24.38 | 147.8
89.188 | 149.8 | 149.1 | 108.4 | 777.1 | 782.5 | 344.7 | 435.2 | 83.3 | 0.146 | 24.53 | 147.9
89.1991 | 149.8 | 149 | 108.4 | 776.8 | 783.1 | 345.1 | 435.4 | 83.3 | 0.147 | 24.43 | 147.8
89.2102 | 149.6 | 148.9 | 108.3 | 775.3 | 782.7 | 346 | 437.2 | 83.4 | 0.142 | 24.56 | 147.7
89.2213 | 149.6 | 148.8 | 108.4 | 776.7 | 781.9 | 345 | 435.9 | 83.4 | 0.144 | 24.44 | 147.6
89.2324 | 149.7 | 149 | 108.3 | 777.2 | 783.2 | 343.8 | 433.8 | 83.4 | 0.144 | 24.44 | 147.7
89.2436 | 149.7 | 148.9 | 108.4 | 775.3 | 782.7 | 344.7 | 435.3 | 83.4 | 0.15 | 24.49 | 147.8
89.2547 | 149.7 | 148.9 | 108.3 | 777.5 | 782.3 | 344.4 | 435.2 | 83.5 | 0.157 | 24.49 | 147.7
89.2658 | 149.7 | 148.8 | 108.4 | 776.9 | 783.3 | 344.9 | 436 | 83.3 | 0.143 | 24.46 | 147.7
89.2769 | 149.7 | 148.9 | 108.6 | 775.7 | 781.9 | 344.7 | 435.3 | 83.3 | 0.148 | 24.43 | 147.8
89.288 | 149.7 | 148.9 | 108.4 | 777.1 | 782.5 | 343.2 | 433.7 | 83.3 | 0.159 | 24.46 | 147.8
89.2991 | 149.7 | 148.9 | 108.4 | 776.7 | 782.6 | 344 | 435.1 | 83.4 | 0.167 | 24.47 | 147.8
89.3102 | 149.7 | 148.9 | 108.4 | 775.5 | 782.1 | 344.1 | 434.9 | 83.4 | 0.168 | 24.46 | 147.8
89.3213 | 149.8 | 149.1 | 108.3 | 776.7 | 782.5 | 343.3 | 433.8 | 83.4 | 0.161 | 24.43 | 147.8
89.3324 | 149.8 | 149.1 | 108.4 | 777.1 | 782.8 | 345.5 | 436.6 | 83.4 | 0.156 | 24.47 | 147.8
89.3436 | 149.7 | 149 | 108.4 | 775.1 | 781.7 | 343.7 | 435.3 | 83.3 | 0.148 | 24.45 | 147.8
89.3547 | 149.8 | 148.9 | 108.4 | 776.9 | 782.3 | 344.7 | 436.1 | 83.3 | 0.143 | 24.41 | 147.8
89.3658 | 149.8 | 149 | 108.4 | 777.1 | 782.9 | 344.4 | 435.5 | 83.2 | 0.142 | 24.48 | 147.8
89.3769 | 149.8 | 148.9 | 108.4 | 775.1 | 782.3 | 343.5 | 433.6 | 83.3 | 0.14 | 24.51 | 147.8
89.388 | 149.7 | 149 | 108.4 | 777.3 | 782.8 | 345.4 | 436 | 83.5 | 0.147 | 24.46 | 147.8
89.3991 | 149.7 | 149 | 108.4 | 776.7 | 782.8 | 344.2 | 434.9 | 83.3 | 0.14 | 24.42 | 147.8
89.4102 | 149.7 | 149.1 | 108.3 | 775.3 | 781.9 | 345.4 | 436 | 83.4 | 0.146 | 24.44 | 147.8
89.4213 | 149.7 | 148.9 | 108.4 | 777.9 | 782.7 | 343.8 | 434.4 | 83.4 | 0.151 | 24.47 | 147.8
89.4324 | 149.8 | 149 | 108.4 | 776.8 | 783.2 | 345.7 | 437 | 83.4 | 0.139 | 24.48 | 147.8
89.4436 | 149.7 | 149 | 108.4 | 775.7 | 782.4 | 344.7 | 435.5 | 83.3 | 0.141 | 24.45 | 147.8
89.4547 | 149.8 | 149.1 | 108.4 | 777.2 | 782.9 | 342.8 | 433.3 | 83.3 | 0.143 | 24.45 | 147.9
89.4658 | 149.8 | 149.1 | 108.4 | 776.3 | 782.8 | 343.6 | 434.2 | 83.4 | 0.14 | 24.41 | 147.9
89.4769 | 149.8 | 149.1 | 108.4 | 775.7 | 782.3 | 344.3 | 436.1 | 83.5 | 0.146 | 24.47 | 147.8
89.488 | 149.7 | 148.9 | 108.3 | 776.7 | 782.2 | 343.8 | 435.1 | 83.5 | 0.147 | 24.44 | 147.7
89.4991 | 149.8 | 149 | 108.4 | 776.2 | 782.7 | 344 | 435.6 | 83.3 | 0.153 | 24.48 | 147.8
89.5102 | 149.7 | 148.9 | 108.4 | 775.7 | 782.5 | 345.1 | 436.8 | 83.3 | 0.148 | 24.48 | 147.7
89.5213 | 149.8 | 148.9 | 108.4 | 776.9 | 782.2 | 344.1 | 434.9 | 83.5 | 0.148 | 24.48 | 147.8
89.5324 | 149.8 | 149.1 | 108.5 | 776.2 | 783.6 | 344 | 435.6 | 83.5 | 0.146 | 24.46 | 147.8
89.5435 | 149.7 | 149 | 108.4 | 775.6 | 782.2 | 345.7 | 437.6 | 83.4 | 0.146 | 24.46 | 147.7
89.5547 | 149.7 | 148.9 | 108.4 | 776.4 | 782.4 | 345 | 437.4 | 83.5 | 0.161 | 24.46 | 147.7
89.5658 | 149.7 | 148.9 | 108.4 | 776.1 | 782.3 | 344.1 | 436.1 | 83.6 | 0.169 | 24.45 | 147.7
89.5769 | 149.7 | 149 | 108.6 | 775.2 | 782.8 | 345.2 | 438.5 | 83.4 | 0.17 | 24.51 | 147.8
89.588 | 149.7 | 149 | 108.4 | 777.3 | 781.7 | 344.9 | 437.4 | 83.4 | 0.172 | 24.44 | 147.8
89.5991 | 149.7 | 149 | 108.4 | 776.6 | 783.1 | 345.2 | 438 | 83.4 | 0.175 | 24.49 | 147.8
89.6102 | 149.8 | 149.1 | 108.4 | 775.1 | 782.2 | 345.4 | 438 | 83.3 | 0.158 | 24.46 | 147.9
89.6213 | 149.7 | 148.9 | 108.4 | 777.3 | 782.1 | 344.1 | 436.6 | 83.3 | 0.157 | 24.45 | 147.8
89.6324 | 149.7 | 149.1 | 108.4 | 775.1 | 782.8 | 344.7 | 437.5 | 83.4 | 0.165 | 24.47 | 147.8
89.6435 | 149.8 | 149 | 108.4 | 775.2 | 782.4 | 344.6 | 437 | 83.4 | 0.164 | 24.43 | 147.8
89.6547 | 149.8 | 148.9 | 108.4 | 777.2 | 782.4 | 344.4 | 436.5 | 83.4 | 0.155 | 24.45 | 147.8
89.6658 | 149.8 | 149.1 | 108.4 | 775.2 | 782.5 | 345.3 | 438.1 | 83.3 | 0.165 | 24.42 | 147.8
89.6769 | 149.8 | 149 | 108.4 | 775.8 | 782.6 | 344.1 | 435.9 | 83.3 | 0.164 | 24.48 | 147.8
89.688 | 149.9 | 149.2 | 108.4 | 776.6 | 782.3 | 343.7 | 435.4 | 83.3 | 0.163 | 24.46 | 147.9
89.6991 | 149.7 | 148.9 | 108.4 | 775.6 | 783.3 | 344.8 | 437 | 83.3 | 0.156 | 24.46 | 147.6
89.7102 | 149.7 | 148.8 | 108.4 | 775.7 | 782.8 | 345.2 | 437.8 | 83.3 | 0.162 | 24.46 | 147.6
89.7213 | 149.8 | 148.9 | 108.5 | 777.2 | 782.9 | 344.4 | 437.1 | 83.5 | 0.164 | 24.45 | 147.8
89.7324 | 149.7 | 148.9 | 108.2 | 776.2 | 782.9 | 344.8 | 436.6 | 83.4 | 0.159 | 24.43 | 147.9
89.7435 | 149.8 | 148.9 | 108.3 | 775.2 | 782.3 | 344 | 435.9 | 83.4 | 0.16 | 24.44 | 147.9
89.7547 | 149.8 | 149 | 108.5 | 777.1 | 782.6 | 343.8 | 435.4 | 83.4 | 0.157 | 24.42 | 147.9
89.7658 | 149.7 | 149 | 108.4 | 775.4 | 783.1 | 344.4 | 436.5 | 83.4 | 0.153 | 24.48 | 147.8
89.7769 | 149.8 | 148.9 | 108.4 | 774.7 | 782.7 | 345.5 | 438.9 | 83.4 | 0.158 | 24.47 | 147.8
89.788 | 149.7 | 148.9 | 108.4 | 777.4 | 782.6 | 344.5 | 437.3 | 83.4 | 0.155 | 24.45 | 147.7
89.7991 | 149.7 | 148.8 | 108.2 | 775.6 | 782.9 | 344.2 | 436.5 | 83.4 | 0.156 | 24.42 | 147.7
89.8102 | 149.7 | 148.9 | 108.4 | 775.6 | 783.1 | 345.4 | 438.3 | 83.4 | 0.157 | 24.43 | 147.7
89.8213 | 149.7 | 149 | 108.4 | 777.2 | 782.2 | 344.2 | 436.9 | 83.4 | 0.152 | 24.41 | 147.8
89.8324 | 149.6 | 148.8 | 108.6 | 774.8 | 783 | 345 | 437.6 | 83.4 | 0.149 | 24.46 | 147.7
89.8435 | 149.7 | 148.8 | 108.3 | 775.1 | 782.4 | 344.7 | 436.8 | 83.4 | 0.152 | 24.42 | 147.7
89.8547 | 149.6 | 148.9 | 108.4 | 776.7 | 782.2 | 345.2 | 437 | 83.3 | 0.154 | 24.46 | 147.8
89.8658 | 149.8 | 148.9 | 108.4 | 775.2 | 782.4 | 344.6 | 436.3 | 83.3 | 0.152 | 24.43 | 147.8
89.8769 | 149.8 | 149.1 | 108.4 | 776.1 | 783.3 | 344.7 | 436 | 83.4 | 0.149 | 24.45 | 147.7
89.888 | 149.7 | 148.9 | 108.5 | 776.6 | 782.2 | 345.7 | 437.3 | 83.3 | 0.151 | 24.46 | 147.6
89.8991 | 149.7 | 148.8 | 108.3 | 775.6 | 782.7 | 345.2 | 437.6 | 83.4 | 0.147 | 24.42 | 147.6
89.9102 | 149.8 | 149.1 | 108.5 | 775.8 | 782.8 | 345.4 | 437.1 | 83.5 | 0.155 | 24.42 | 147.7
89.9213 | 149.7 | 148.8 | 108.5 | 776.2 | 782.7 | 344 | 434.8 | 83.4 | 0.151 | 24.42 | 147.8
89.9324 | 149.8 | 148.9 | 108.4 | 775.6 | 783.2 | 344.3 | 436 | 83.4 | 0.153 | 24.48 | 147.8
89.9435 | 149.7 | 149.1 | 108.5 | 775.6 | 782.8 | 344.4 | 435.4 | 83.3 | 0.152 | 24.43 | 147.8
89.9547 | 149.8 | 149.1 | 108.4 | 777 | 782.2 | 346.2 | 438.6 | 83.4 | 0.156 | 24.35 | 147.8
89.9658 | 149.7 | 148.9 | 108.5 | 775.6 | 783.4 | 344.9 | 436.7 | 83.3 | 0.149 | 24.5 | 147.6
89.9769 | 149.7 | 148.9 | 108.4 | 775.7 | 782.8 | 344.5 | 436.3 | 83.4 | 0.158 | 24.49 | 147.6
89.988 | 149.7 | 148.9 | 108.4 | 776.9 | 782.2 | 345.3 | 437.4 | 83.4 | 0.157 | 24.45 | 147.7
90 | 149.6 | 148.9 | 108.4 | 775.4 | 782.5 | 345 | 436.5 | 83.4 | 0.153 | 24.47 | 147.7

## Block Data
Lab | Afton
Stand | CB106 |  | Cylinder Bore Microfinish
Test # | 0003 | REO2
cylinder | Rk | Rpk | Rvk | Rz | Mr2
1 | 1.054 | 0.393 | 0.753 | 2.958 | 86.038
3 | 1.047 | 0.262 | 0.802 | 2.968 | 86.4
5 | 1.148 | 0.426 | 0.766 | 3.277 | 87.525
2 | 0.989 | 0.347 | 1.017 | 3.578 | 88.275
4 | 1.065 | 0.382 | 0.945 | 3.483 | 86.638
6 | 0.97 | 0.279 | 1.034 | 3.211 | 84.163
Bore Diameters
| One |  |  |  | Three |  |  |  | Five |  |  |  | Two |  |  |  | Four |  |  |  | Six
| Top | Middle | Bottom | Taper | Top | Middle | Bottom | Taper | Top | Middle | Bottom | Taper | Top | Middle | Bottom | Taper | Top | Middle | Bottom | Taper | Top | Middle | Bottom | Taper
Trans | 96.04 | 96.04 | 96.041 | 0.001 | 96.04 | 96.04 | 96.04 | 0 | 96.041 | 96.041 | 96.041 | 0 | 96.04 | 96.04 | 96.041 | 0.001 | 96.041 | 86.04 | 96.041 | 0.001 | 96.042 | 96.041 | 96.042 | 0.001
Long | 96.04 | 96.041 | 96.04 | 0.001 | 96.042 | 96.042 | 96.041 | 0.001 | 96.042 | 96.042 | 96.042 | 0 | 96.042 | 96.042 | 96.042 | 0 | 96.042 | 96.042 | 96.042 | 0 | 96.042 | 96.042 | 96.042 | 0

## Sheet1
Intake Air Pressure | Oil Gallery Temp | Coolant Out Temp | Left Exhaust Pressure | Right Exhaust Pressure | Engine Speed | Load | Coolant Flow | Oil Pump Temp | Oil Sump Temp | Coolant In Temp | Intake Manifold Pressure | Left Exhaust Temp | Right Exhaust Temp | Oil Gallery Pressure | Oil Pump Pressure | Intake Air Temp | Dewpoint Temp | Fuel Rail Temp | Fuel Rail Pressure | Coolant Flow | Left AFR | Right AFR | Crankcase Pressure | Fuel Flow | Coolant System Pressure