## Test Data, controlled param
Lab | IAR
Stand | 91
Test # | 6
Test Time | Engine Speed RPM | Load Nm | T-Block Temp Deg C | Coolant Out Temp Deg C | Intake Air Temp Deg C | Humidity Deg C | Fuel Rail Temp Deg C | Coolant System Pressure kPa | Intake Air Pressure kPa | Right Exhaust Pressure kPa | Left Exhaust Pressure kPa | Fuel Rail Pressure kPa | Coolant Flow L/min | Right AFR | Left AFR | Blowby Flow L/min | Right Nox | Left Nox
0.00833 | 3897.6733 | 250.0465 | 151.7833 | 114.903 | 35.5207 | 16.1376 | 31.1682 | 203.0707 | 0.00356 | 4.4695 | 4.5074 | 414.1357 | 169.9925 | 14.2916 | 14.327 |  | 3207.9521 | 2935.1095
0.01667 | 3898.785 | 250.4314 | 151.5496 | 115.0613 | 35.2749 | 16.1153 | 31.1321 | 201.0358 | 0.1502 | 4.5037 | 4.5074 | 414.277 | 170.0986 | 14.2934 | 14.3244 |  | 3350.3551 | 2943.3887
0.025 | 3901.5967 | 250.1037 | 151.5496 | 115.0951 | 35.1021 | 16.1178 | 31.0117 | 198.8465 | 0.02009 | 4.5204 | 4.4695 | 413.5706 | 170.5368 | 14.2913 | 14.3167 |  | 3281.7428 | 2917.4146
0.03333 | 3895.2509 | 250.3428 | 151.6223 | 114.9937 | 35.0432 | 16.1102 | 31.1103 | 197.8501 | 0.05226 | 4.5137 | 4.4922 | 414.7291 | 170.2142 | 14.3007 | 14.3202 |  | 3302.9414 | 2957.5121
0.04167 | 3916.6279 | 253.5421 | 151.5123 | 115.2395 | 34.5784 | 16.0467 | 31.1705 | 200.5586 | 0.0327 | 4.6268 | 4.5757 | 414.0792 | 169.6946 | 14.297 | 14.325 |  | 3419.9385 | 2921.7977
0.05 | 3899.4526 | 249.7425 | 151.3482 | 114.9599 | 34.3759 | 16.0757 | 31.0731 | 199.3657 | 0.10635 | 4.5101 | 4.4973 | 413.8814 | 169.7641 | 14.2989 | 14.3277 |  | 3227.5325 | 2915.4665
0.05833 | 3899.2181 | 250.4589 | 151.0553 | 115.2814 | 34.6244 | 16.089 | 31.1115 | 200.6709 | 0.0146 | 4.4945 | 4.5125 | 414.503 | 169.8265 | 14.3027 | 14.3184 |  | 3301.1614 | 2881.0509
0.06667 | 3896.3532 | 250.1194 | 150.9317 | 114.7758 | 34.5412 | 16.0101 | 31.0282 | 205.1477 | 0.1386 | 4.4796 | 4.5049 | 414.3335 | 170.0769 | 14.2994 | 14.3202 |  | 3250.3494 | 2928.7783
0.075 | 3895.0388 | 249.6564 | 150.8403 | 114.7629 | 35.0521 | 16.0426 | 31.2243 | 201.2322 | 0.04959 | 4.5101 | 4.5099 | 414.4183 | 170.1108 | 14.2989 | 14.3198 |  | 3304.7214 | 2877.3171
0.08333 | 3899.1954 | 249.4971 | 150.8538 | 114.9342 | 35.2402 | 16.0657 | 31.2025 | 206.0739 | 0.05685 | 4.4896 | 4.5023 | 414.5596 | 171.0158 | 14.2988 | 14.3279 |  | 3293.5557 | 2859.9469
0.09167 | 3902.9082 | 250.3996 | 150.8031 | 114.8457 | 35.5102 | 16.0721 | 31.3153 | 201.4006 | 0.04737 | 4.4976 | 4.5125 | 413.5988 | 170.4702 | 14.299 | 14.3278 |  | 3261.3532 | 2865.4664
0.1 | 3898.8178 | 249.8698 | 150.7184 | 114.7979 | 35.3528 | 16.1223 | 31.3153 | 201.2322 | 0.06313 | 4.4948 | 4.5074 | 413.5988 | 169.9382 | 14.3005 | 14.3208 |  | 3280.9337 | 2976.0187
0.10833 | 3899.7328 | 249.8517 | 150.9148 | 114.7711 | 35.4808 | 16.1772 | 31.3384 | 198.3693 | 0.03183 | 4.5085 | 4.4973 | 413.5706 | 169.8502 | 14.2955 | 14.3204 |  | 3255.6895 | 2923.7458
0.11667 | 3895.7867 | 250.0621 | 150.8895 | 114.9424 | 35.3017 | 16.0719 | 31.2116 | 199.4078 | 0.06357 | 4.5055 | 4.4948 | 414.3053 | 169.987 | 14.297 | 14.3209 |  | 3204.5538 | 2892.5769
0.125 | 3900.066 | 249.9684 | 150.9234 | 114.8736 | 35.1213 | 16.0689 | 31.2936 | 195.8572 | 0.06264 | 4.5091 | 4.5023 | 413.7683 | 170.2979 | 14.2978 | 14.3129 |  | 3234.0054 | 2907.6743
0.13333 | 3899.2669 | 249.8131 | 150.9573 | 115.1685 | 34.7629 | 16.0248 | 31.5128 | 200.2358 | 0.05899 | 4.5043 | 4.4973 | 413.3727 | 169.9665 | 14.3002 | 14.3202 |  | 3270.2534 | 2942.9017
0.14167 | 3898.4479 | 250.6316 | 150.9709 | 115.0125 | 34.644 | 15.9999 | 31.1836 | 201.7094 | 0.06185 | 4.5156 | 4.5226 | 413.2315 | 170.8147 | 14.2955 | 14.3213 |  | 3255.0422 | 2838.8429
0.15 | 3899.3155 | 250.0317 | 151.0117 | 115.0813 | 34.6146 | 15.9844 | 31.2593 | 200.9375 | 0.05817 | 4.4963 | 4.5074 | 413.9662 | 169.9775 | 14.2948 | 14.314 |  | 3323.6546 | 2908.973
0.15833 | 3900.3889 | 250.3964 | 150.9796 | 114.945 | 34.6223 | 15.9704 | 31.267 | 201.2463 | 0.05069 | 4.4924 | 4.5099 | 414.0509 | 170.0962 | 14.297 | 14.3204 |  | 3200.3465 | 2892.2522
0.16667 | 3900.5328 | 249.5663 | 151.1508 | 114.9871 | 34.9311 | 15.9263 | 31.3659 | 197.2045 | 0.02922 | 4.4979 | 4.5074 | 413.6836 | 169.6347 | 14.295 | 14.3179 |  | 3269.6061 | 2928.7783
0.175 | 3902.5188 | 250.4422 | 151.1917 | 114.7623 | 34.8941 | 15.985 | 31.2762 | 204.3197 | 0.06278 | 4.4921 | 4.5099 | 413.8531 | 170.027 | 14.2993 | 14.3187 |  | 3252.4531 | 2841.4403
0.18333 | 3905.5959 | 250.3311 | 151.1528 | 115.0223 | 35.0222 | 15.9071 | 31.2469 | 199.5482 | 0.09008 | 4.5034 | 4.5099 | 413.1749 | 169.8764 | 14.299 | 14.3205 |  | 3312.9743 | 2955.8887
0.19167 | 3897.9268 | 249.6192 | 151.3765 | 115.153 | 35.2183 | 15.8951 | 31.3381 | 197.1203 | 0.08077 | 4.4982 | 4.5175 | 413.5706 | 170.2945 | 14.303 | 14.3202 |  | 3242.4201 | 2868.2261
0.2 | 3897.7429 | 249.4625 | 151.2531 | 115.0308 | 35.3989 | 15.9498 | 31.0986 | 200.1095 | 0.08226 | 4.4994 | 4.4948 | 413.4575 | 169.664 | 14.2993 | 14.3205 |  | 3274.9463 | 2876.0184
0.20833 | 3902.4582 | 250.06 | 151.2804 | 115.1404 | 35.1521 | 15.9238 | 31.3243 | 201.0077 | 0.08418 | 4.5037 | 4.5023 | 413.1184 | 170.0624 | 14.2961 | 14.328 |  | 3243.391 | 2863.5183
0.21667 | 3901.3662 | 249.6935 | 151.1569 | 115.1756 | 35.5055 | 15.9426 | 31.363 | 200.1657 | 0.01016 | 4.4924 | 4.4872 | 413.0054 | 170.4243 | 14.3029 | 14.3283 |  | 3234.9763 | 2855.8884
0.225 | 3900.0998 | 250.2078 | 151.1386 | 115.0394 | 35.0936 | 15.9044 | 31.2657 | 200.9516 | 0.00358 | 4.5149 | 4.5175 | 412.6098 | 169.8282 | 14.3002 | 14.3209 |  | 3365.0809 | 2851.0183
0.23333 | 3896.4327 | 249.7206 | 150.9694 | 115.156 | 35.0643 | 15.8984 | 31.394 | 201.5691 | 0.0387 | 4.5055 | 4.5125 | 413.8814 | 169.6626 | 14.2993 | 14.3298 |  | 3312.0034 | 2840.6287
0.24167 | 3902.1343 | 250.3209 | 150.8597 | 115.0958 | 34.9457 | 15.9629 | 31.2752 | 201.0498 | 0.04459 | 4.4985 | 4.5074 | 413.6271 | 170.4977 | 14.3042 | 14.3283 |  | 3249.0548 | 2914.3302
0.25 | 3897.7214 | 250.0121 | 150.7636 | 115.0958 | 34.9982 | 15.9843 | 31.1701 | 199.2534 | 0.05346 | 4.5082 | 4.5074 | 412.8076 | 169.9725 | 14.3015 | 14.3247 |  | 3288.8629 | 2911.5704
0.25833 | 3900.5011 | 250.5258 | 150.6265 | 115.2337 | 34.7823 | 16.0163 | 31.1641 | 200.713 | 0.06738 | 4.5009 | 4.515 | 413.6271 | 169.8228 | 14.297 | 14.3189 |  | 3309.0906 | 2931.538
0.26667 | 3903.8638 | 250.5837 | 150.7248 | 114.9949 | 34.6247 | 16.0288 | 31.2693 | 200.6568 | 0.04873 | 4.5332 | 4.5099 | 413.1467 | 170.0858 | 14.2979 | 14.3195 |  | 3283.5228 | 2971.6355
0.275 | 3901.8234 | 250.1929 | 150.5419 | 115.1523 | 35.2177 | 15.9815 | 31.3374 | 203.0286 | 0.08509 | 4.5006 | 4.4872 | 413.3727 | 170.1056 | 14.3029 | 14.3231 |  | 3296.7922 | 2898.5834
0.28333 | 3896.4221 | 249.9935 | 150.4573 | 115.0638 | 34.9631 | 15.9243 | 31.3451 | 198.7623 | 0.05415 | 4.486 | 4.4872 | 413.288 | 169.9776 | 14.3029 | 14.32 |  | 3340.3222 | 2940.3043
0.29167 | 3901.0604 | 250.0331 | 150.5624 | 114.7913 | 34.9786 | 15.9662 | 31.3607 | 201.134 | 0.05135 | 4.5052 | 4.4998 | 412.7793 | 170.3073 | 14.307 | 14.3262 |  | 3257.955 | 2862.382
0.3 | 3898.2226 | 250.2299 | 150.4778 | 114.832 | 34.9183 | 15.9797 | 31.4054 | 198.0044 | 0.05953 | 4.4951 | 4.4796 | 413.2597 | 169.9761 | 14.3014 | 14.3253 |  | 3201.6411 | 2833.1611
0.30833 | 3901.589 | 250.278 | 150.3978 | 114.825 | 35.068 | 16.0345 | 31.24 | 200.7411 | 0.0425 | 4.5021 | 4.4948 | 413.3162 | 169.7673 | 14.2959 | 14.3174 |  | 3218.1469 | 2882.5119
0.31667 | 3903.4572 | 249.9566 | 150.6676 | 114.8798 | 34.9708 | 16.0749 | 31.458 | 199.885 | 0.04464 | 4.5037 | 4.4948 | 413.6836 | 169.964 | 14.302 | 14.3238 |  | 3249.2166 | 2862.382
0.325 | 3899.024 | 250.2954 | 150.6082 | 114.7153 | 34.9475 | 16.0593 | 31.3296 | 199.492 | 0.06277 | 4.5201 | 4.5301 | 413.3727 | 170.0395 | 14.3025 | 14.3247 |  | 3234.8145 | 2802.1545
0.33333 | 3900.5232 | 249.7968 | 150.7773 | 114.9895 | 34.9864 | 15.9448 | 31.421 | 203.9829 | 0.00349 | 4.5156 | 4.515 | 413.6836 | 170.4276 | 14.303 | 14.3261 |  | 3282.2282 | 2961.5706
0.34167 | 3897.7731 | 249.8418 | 150.9876 | 114.7436 | 35.0836 | 15.856 | 31.0979 | 198.6781 | 0.00363 | 4.5079 | 4.5074 | 413.0619 | 169.993 | 14.2999 | 14.325 |  | 3199.3756 | 2859.2975
0.35 | 3902.2553 | 249.9504 | 150.9282 | 115.0037 | 34.9494 | 15.941 | 31.384 | 200.1235 | 0.0037 | 4.4988 | 4.5074 | 413.4575 | 169.9175 | 14.3029 | 14.3244 |  | 3291.6139 | 2877.1547
0.35833 | 3903.3787 | 249.9463 | 150.9808 | 114.7913 | 35.0311 | 15.9592 | 31.3081 | 199.1412 | 0.00477 | 4.5156 | 4.5125 | 412.9489 | 169.7269 | 14.3033 | 14.3188 |  | 3301.1614 | 2918.064
0.36667 | 3901.0842 | 249.8909 | 151.0928 | 115.154 | 35.0622 | 16.0242 | 31.3393 | 199.1412 | 0.00363 | 4.5006 | 4.52 | 412.8358 | 170.2321 | 14.2999 | 14.3213 |  | 3272.3571 | 2861.4079
0.375 | 3903.7752 | 250.4226 | 151.1179 | 114.9364 | 35.033 | 15.8968 | 31.2575 | 199.7306 | 0.00363 | 4.5015 | 4.5074 | 413.6271 | 170.4494 | 14.3023 | 14.32 |  | 3356.0189 | 2968.2264
0.38333 | 3899.5262 | 249.6137 | 151.0928 | 114.8409 | 35.033 | 15.7767 | 31.1524 | 198.2991 | 0.00605 | 4.5018 | 4.515 | 412.6946 | 170.1218 | 14.3027 | 14.3208 |  | 3242.0965 | 2894.2002
0.39167 | 3898.2757 | 249.2374 | 151.4264 | 115.3734 | 34.8834 | 15.8412 | 31.3704 | 198.0606 | 0.03874 | 4.4936 | 4.4796 | 412.7228 | 169.9782 | 14.3029 | 14.3177 |  | 3347.6042 | 2879.5898
0.4 | 3898.9743 | 250.1841 | 151.3213 | 115.0939 | 34.8386 | 15.8426 | 31.2731 | 201.7655 | 0.00364 | 4.5024 | 4.5049 | 412.8358 | 169.7327 | 14.3033 | 14.318 |  | 3234.4909 | 2853.4534
0.40833 | 3902.1647 | 250.5037 | 151.4082 | 114.9435 | 34.9883 | 15.8989 | 31.3704 | 202.3971 | 0.00369 | 4.4945 | 4.5175 | 412.4968 | 169.754 | 14.3028 | 14.3161 |  | 3288.2156 | 2996.798
0.41667 | 3901.3867 | 250.1386 | 151.3738 | 115.3256 | 34.9359 | 15.9414 | 31.4755 | 198.4255 | 0.07621 | 4.5073 | 4.5175 | 413.288 | 170.0005 | 14.3047 | 14.3258 |  | 3273.8135 | 2914.4925
0.425 | 3897.8177 | 249.774 | 151.2756 | 115.223 | 34.8231 | 15.94 | 31.4152 | 198.6781 | 0.08648 | 4.4857 | 4.4821 | 413.288 | 170.3277 | 14.3027 | 14.3287 |  | 3310.7088 | 2894.5249
0.43333 | 3905.5485 | 250.6495 | 151.4195 | 115.223 | 35.138 | 15.8816 | 31.3101 | 201.0779 | 0.07386 | 4.5024 | 4.5377 | 412.4968 | 169.8244 | 14.3062 | 14.3189 |  | 3355.8571 | 2907.025
0.44167 | 3898.9126 | 249.7255 | 151.4058 | 115.1204 | 34.7628 | 15.8732 | 31.4599 | 198.8465 | 0.03279 | 4.4872 | 4.5023 | 413.2597 | 169.9127 | 14.2999 | 14.3253 |  | 3277.2118 | 2908.973
0.45 | 3897.3148 | 249.8833 | 151.4515 | 115.223 | 35.0855 | 15.8659 | 31.4152 | 198.664 | 0.00364 | 4.5122 | 4.4998 | 412.7228 | 169.9541 | 14.303 | 14.3209 |  | 3240.4783 | 2907.999
0.45833 | 3903.043 | 249.9647 | 151.2619 | 115.1204 | 34.9203 | 15.9087 | 31.5124 | 202.0462 | 0.00358 | 4.4863 | 4.4669 | 412.7793 | 169.7106 | 14.303 | 14.3194 |  | 3292.9085 | 2994.3629
0.46667 | 3899.1329 | 250.0357 | 151.111 | 114.9152 | 35.0097 | 15.9144 | 31.4443 | 198.8044 | 0.08058 | 4.486 | 4.5099 | 412.8076 | 169.9144 | 14.3029 | 14.3225 |  | 3293.8794 | 2918.551
0.475 | 3898.5094 | 249.2411 | 151.1705 | 114.8196 | 34.9047 | 15.9448 | 31.2342 | 200.306 | 0.0791 | 4.4875 | 4.4922 | 412.4968 | 170.4081 | 14.3029 | 14.3282 |  | 3282.8755 | 2854.2651
0.48333 | 3899.1205 | 250.1336 | 151.1499 | 114.9895 | 35.0388 | 15.8898 | 31.3159 | 201.0779 | 0.0853 | 4.4991 | 4.4973 | 413.0054 | 169.5424 | 14.2997 | 14.3214 |  | 3246.7893 | 2840.4663
0.49167 | 3903.4875 | 250.0254 | 150.9991 | 114.963 | 34.7472 | 15.81 | 31.3918 | 198.3834 | 0.02541 | 4.4963 | 4.5049 | 412.6663 | 170.2053 | 14.2993 | 14.3122 |  | 3273.1662 | 3014.3305
0.5 | 3901.203 | 249.9999 | 150.4893 | 115.0037 | 34.9494 | 15.8337 | 31.1213 | 200.3621 | 0.0036 | 4.4973 | 4.4846 | 413.0054 | 169.5009 | 14.2957 | 14.3171 |  | 3271.548 | 2898.7457
0.50833 | 3902.7284 | 250.5619 | 150.4504 | 114.901 | 34.9417 | 15.8699 | 31.2186 | 198.1728 | 0.06668 | 4.4951 | 4.5023 | 413.1184 | 170.1038 | 14.3018 | 14.3191 |  | 3322.6836 | 2969.6875
0.51667 | 3904.2735 | 250.5133 | 150.3132 | 115.1947 | 35.1069 | 15.9468 | 31.0161 | 199.0149 | 0.07596 | 4.5122 | 4.5099 | 412.5533 | 170.2897 | 14.3004 | 14.3236 |  | 3377.2175 | 2899.7197
0.525 | 3900.7732 | 250.3477 | 150.288 | 114.9824 | 35.0311 | 15.9522 | 31.203 | 199.7306 | 0.07627 | 4.5058 | 4.5226 | 412.7511 | 170.2021 | 14.3032 | 14.3258 |  | 3283.6846 | 2885.5963
0.53333 | 3896.7015 | 249.9264 | 150.5419 | 115.0992 | 34.8969 | 15.8358 | 31.1213 | 199.0008 | 0.08676 | 4.5027 | 4.5049 | 412.9771 | 169.9254 | 14.306 | 14.3257 |  | 3397.9307 | 2939.4926
0.54167 | 3900.5684 | 250.0923 | 150.7842 | 114.8816 | 35.0777 | 15.7649 | 30.9869 | 200.6007 | 0.00362 | 4.5082 | 4.5074 | 412.4685 | 170.2519 | 14.3028 | 14.3207 |  | 3275.4317 | 2947.1225
0.55 | 3900.3724 | 250.0452 | 150.7659 | 114.6427 | 34.8153 | 15.7345 | 31.0395 | 201.2042 | 0.00351 | 4.4976 | 4.4973 | 412.8358 | 170.4213 | 14.3013 | 14.3261 |  | 3287.7302 | 2912.2198
0.55833 | 3903.4076 | 250.1736 | 150.9168 | 115.0868 | 34.8309 | 15.7796 | 31.3704 | 198.3693 | 0.02548 | 4.5018 | 4.4821 | 412.9771 | 170.0935 | 14.2994 | 14.3209 |  | 3307.1488 | 2929.4276
0.56667 | 3898.2759 | 249.5494 | 151.0402 | 114.9842 | 34.9806 | 15.8108 | 31.1524 | 200.9937 | 0.07907 | 4.5091 | 4.5125 | 412.0446 | 170.1319 | 14.3008 | 14.3254 |  | 3235.9472 | 2823.5831
0.575 | 3898.0335 | 249.7416 | 151.0014 | 114.8621 | 35.1613 | 15.8153 | 31.2283 | 198.8745 | 0.07432 | 4.5137 | 4.5276 | 412.8924 | 170.0885 | 14.2996 | 14.3285 |  | 3257.6313 | 2872.6093
0.58333 | 3895.3212 | 249.3839 | 151.1979 | 114.8621 | 34.8989 | 15.7581 | 31.1232 | 199.3236 | 0.07219 | 4.4942 | 4.4771 | 412.3272 | 170.812 | 14.3018 | 14.3234 |  | 3169.924 | 2938.8432
0.59167 | 3900.6112 | 250.4371 | 151.1659 | 114.6975 | 35.033 | 15.7199 | 31.1524 | 198.7903 | 0.00356 | 4.4851 | 4.5074 | 412.3555 | 170.1271 | 14.3064 | 14.3226 |  | 3303.7505 | 2914.8172
0.6 | 3899.4773 | 249.7208 | 151.3419 | 114.9382 | 35.2449 | 15.7081 | 31.207 | 200.6147 | 0.00356 | 4.4893 | 4.4872 | 412.8358 | 170.5856 | 14.2993 | 14.3214 |  | 3268.797 | 2792.9012
0.60833 | 3898.6199 | 249.5671 | 151.335 | 114.9931 | 35.2003 | 15.6904 | 31.2148 | 197.5413 | 0.00365 | 4.4994 | 4.5251 | 413.0054 | 170.3659 | 14.2958 | 14.323 |  | 3247.5984 | 2928.4536
0.61667 | 3903.7698 | 250.0612 | 151.4539 | 115.1771 | 34.7726 | 15.7251 | 31.207 | 202.1865 | 0.00356 | 4.4875 | 4.4846 | 412.6663 | 170.4948 | 14.2954 | 14.3224 |  | 3374.952 | 2986.8953
0.625 | 3895.9229 | 249.8415 | 151.5064 | 115.0073 | 35.0059 | 15.7879 | 31.1778 | 201.0498 | 0.03187 | 4.4817 | 4.5175 | 412.3555 | 169.6998 | 14.2957 | 14.3237 |  | 3333.202 | 2908.973
0.63333 | 3900.9428 | 250.1943 | 151.5521 | 114.7259 | 34.8542 | 15.7878 | 31.0785 | 201.1901 | 0.07621 | 4.4994 | 4.4846 | 412.6946 | 170.2935 | 14.3007 | 14.3219 |  | 3257.4695 | 2864.1677
0.64167 | 3898.414 | 250.3591 | 151.3236 | 115.0621 | 34.8563 | 15.715 | 31.2382 | 199.9692 | 0.08585 | 4.5003 | 4.5023 | 412.5815 | 170.0825 | 14.302 | 14.3213 |  | 3234.8145 | 2933.6484
0.65 | 3895.2381 | 250.09 | 151.2278 | 115.2054 | 34.8038 | 15.6706 | 31.3433 | 205.2459 | 0.05507 | 4.5156 | 4.5099 | 412.4685 | 170.0423 | 14.3032 | 14.3207 |  | 3276.2408 | 3008.811
0.65833 | 3898.6859 | 250.1092 | 150.9924 | 115.1099 | 35.1187 | 15.6115 | 31.1331 | 198.0746 | 0.00368 | 4.5082 | 4.5049 | 412.4968 | 170.4147 | 14.3069 | 14.3212 |  | 3327.5383 | 2902.4795
0.66667 | 3899.9152 | 249.7252 | 150.6724 | 115.1241 | 35.0293 | 15.641 | 30.991 | 200.2358 | 0.00354 | 4.4896 | 4.4846 | 412.1294 | 170.2534 | 14.3032 | 14.3287 |  | 3312.1652 | 2912.0574
0.675 | 3901.4424 | 250.1406 | 150.6586 | 115.2338 | 34.94 | 15.6677 | 31.2168 | 198.7763 | 0.08214 | 4.4979 | 4.4796 | 412.4402 | 169.528 | 14.3032 | 14.325 |  | 3366.6991 | 2912.3821
0.68333 | 3893.0619 | 248.9355 | 150.6999 | 115.0976 | 35.0527 | 15.611 | 31.2772 | 201.3305 | 0.08968 | 4.4787 | 4.472 | 412.299 | 170.2837 | 14.3072 | 14.3197 |  | 3284.3319 | 2949.5575
0.69167 | 3900.9019 | 250.2196 | 150.5878 | 115.1118 | 35.0159 | 15.5865 | 31.1877 | 198.8605 | 0.08497 | 4.5034 | 4.4771 | 411.7056 | 170.2767 | 14.309 | 14.3253 |  | 3270.5771 | 2877.6417
0.7 | 3897.8731 | 249.8478 | 150.7068 | 115.1525 | 35.113 | 15.5354 | 31.1799 | 201.7375 | 0.00357 | 4.4945 | 4.4872 | 412.8641 | 169.9169 | 14.3032 | 14.3235 |  | 3304.8833 | 2957.0251
0.70833 | 3899.9978 | 250.0587 | 150.8577 | 114.873 | 34.9109 | 15.5648 | 30.9249 | 200.8673 | 0.00367 | 4.4963 | 4.4948 | 412.2142 | 169.9708 | 14.3032 | 14.3276 |  | 3294.8503 | 2821.4728
0.71667 | 3903.7375 | 250.2865 | 150.7594 | 114.9969 | 35.0471 | 15.6333 | 30.7984 | 195.1134 | 0.08474 | 4.5052 | 4.5049 | 412.1294 | 170.2564 | 14.3039 | 14.3268 |  | 3256.0131 | 2924.0705
0.725 | 3900.9355 | 249.6634 | 150.8327 | 115.0427 | 35.2024 | 15.6586 | 31.1117 | 200.7691 | 0.0828 | 4.4671 | 4.4644 | 412.299 | 169.8435 | 14.3019 | 14.3218 |  | 3303.5887 | 2916.4406
0.73333 | 3898.2605 | 249.4074 | 150.812 | 114.8872 | 35.0315 | 15.6188 | 30.9931 | 200.9375 | 0.00369 | 4.478 | 4.4796 | 412.1577 | 170.0504 | 14.2997 | 14.3249 |  | 3245.9802 | 2901.5055
0.74167 | 3899.4778 | 249.9598 | 150.931 | 114.9898 | 35.0393 | 15.5671 | 31.4739 | 199.2675 | 0.00364 | 4.4942 | 4.4897 | 411.8468 | 169.5834 | 14.3033 | 14.3211 |  | 3296.1449 | 2932.8367
0.75 | 3905.3564 | 250.4139 | 150.8853 | 114.8129 | 35.0024 | 15.5854 | 30.9114 | 199.5341 | 0.05044 | 4.5287 | 4.5301 | 412.6663 | 169.953 | 14.305 | 14.3289 |  | 3391.1342 | 2945.3368
0.75833 | 3900.5537 | 249.5065 | 151.0957 | 114.8485 | 35.1464 | 15.6163 | 31.2659 | 200.1516 | 0.08536 | 4.4595 | 4.4695 | 412.8924 | 170.1029 | 14.3066 | 14.3204 |  | 3341.1313 | 2865.3041
0.76667 | 3903.0971 | 250.1647 | 150.9724 | 114.6502 | 35.1386 | 15.6079 | 31.2581 | 197.9764 | 0.08212 | 4.497 | 4.4745 | 412.6098 | 169.7635 | 14.307 | 14.325 |  | 3344.6914 | 2862.382
0.775 | 3899.8401 | 249.7674 | 151.0388 | 114.698 | 34.9287 | 15.6484 | 31.2581 | 201.4006 | 0.00368 | 4.4863 | 4.4846 | 412.1012 | 169.5985 | 14.3013 | 14.3327 |  | 3324.9491 | 2920.1743
0.78333 | 3901.7358 | 249.995 | 151.1302 | 114.6645 | 34.8918 | 15.6302 | 31.3788 | 197.9623 | 0.0396 | 4.4966 | 4.4998 | 412.7511 | 169.9159 | 14.3041 | 14.3213 |  | 3276.8881 | 2937.7069
0.79167 | 3901.8871 | 249.9267 | 151.0457 | 114.6929 | 34.9231 | 15.5783 | 31.0422 | 199.5622 | 0.0821 | 4.4747 | 4.4998 | 411.9316 | 170.0871 | 14.305 | 14.322 |  | 3306.9869 | 2922.6094
0.8 | 3898.609 | 250.3763 | 151.0595 | 114.8505 | 34.9388 | 15.6033 | 30.9002 | 201.4147 | 0.07804 | 4.5034 | 4.5099 | 412.4968 | 169.7352 | 14.3035 | 14.3253 |  | 3343.7205 | 2944.2004
0.80833 | 3899.2899 | 249.7845 | 151.1259 | 114.6736 | 35.0069 | 15.6285 | 31.021 | 202.1164 | 0.07291 | 4.518 | 4.5074 | 412.5533 | 170.4183 | 14.3072 | 14.3223 |  | 3318.7999 | 2873.908
0.81667 | 3899.9386 | 249.6975 | 151.1397 | 115.0152 | 34.9098 | 15.6753 | 31.2391 | 200.9656 | 0.04428 | 4.4765 | 4.4846 | 412.4402 | 169.6189 | 14.3095 | 14.3253 |  | 3317.3435 | 2907.6743
0.825 | 3904.0961 | 250.1266 | 151.1259 | 115.0772 | 34.8205 | 15.7363 | 31.1497 | 199.2114 | 0.00365 | 4.4951 | 4.4998 | 412.5815 | 170.1683 | 14.3074 | 14.3226 |  | 3321.8745 | 2882.8366
0.83333 | 3901.0119 | 250.3734 | 151.2519 | 114.9959 | 34.8361 | 15.8248 | 31.1653 | 197.4571 | 0.00358 | 4.5085 | 4.5175 | 412.4402 | 169.8892 | 14.3064 | 14.3218 |  | 3189.9899 | 2851.1806
0.84167 | 3897.0383 | 249.7331 | 151.2131 | 114.9553 | 35.0014 | 15.8516 | 31.1732 | 202.6497 | 0.08242 | 4.4921 | 4.4745 | 412.6946 | 170.647 | 14.3027 | 14.3223 |  | 3304.7214 | 2940.1419
0.85 | 3903.0028 | 250.351 | 151.3709 | 115.1606 | 34.9646 | 15.7242 | 31.3465 | 199.2955 | 0.07213 | 4.5137 | 4.5023 | 412.4402 | 169.9848 | 14.2957 | 14.3137 |  | 3292.7466 | 2887.2197
0.85833 | 3901.6327 | 250.0365 | 151.1217 | 115.12 | 35.025 | 15.7057 | 31.039 | 202.5655 | 0.07808 | 4.5143 | 4.4998 | 412.1012 | 169.3652 | 14.3035 | 14.3206 |  | 3235.3 | 2870.1742
0.86667 | 3897.4238 | 249.5616 | 151.195 | 115.1343 | 35.0406 | 15.7514 | 30.897 | 200.2779 | 0.06149 | 4.4869 | 4.4897 | 411.9599 | 170.2942 | 14.3024 | 14.3297 |  | 3305.8542 | 2930.2393
0.875 | 3897.4293 | 249.9793 | 151.2934 | 115.0794 | 35.1377 | 15.773 | 31.2571 | 197.3027 | 0.0127 | 4.4915 | 4.5125 | 412.525 | 169.9035 | 14.2989 | 14.3225 |  | 3396.4743 | 3009.298
0.88333 | 3897.1463 | 249.6619 | 151.184 | 115.1079 | 35.3265 | 15.832 | 31.1834 | 202.9724 | 0.00365 | 4.5146 | 4.515 | 412.9489 | 169.6182 | 14.3036 | 14.3218 |  | 3275.7554 | 2775.2064
0.89167 | 3899.1692 | 249.5464 | 151.1521 | 115.232 | 35.0431 | 15.8485 | 31.2674 | 200.5446 | 0.00367 | 4.4713 | 4.4973 | 412.2424 | 169.7436 | 14.3032 | 14.3244 |  | 3364.11 | 2864.817
0.9 | 3901.4195 | 250.1961 | 151.2504 | 115.2249 | 35.0877 | 15.7389 | 31.4172 | 202.9023 | 0.04855 | 4.4979 | 4.4897 | 412.8358 | 169.9892 | 14.3069 | 14.329 |  | 3346.7951 | 2928.2913
0.90833 | 3897.2947 | 249.7985 | 151.1203 | 115.2677 | 35.0299 | 15.7177 | 31.4118 | 201.7094 | 0.08554 | 4.4732 | 4.4594 | 412.0446 | 170.0648 | 14.3035 | 14.3227 |  | 3274.4608 | 2819.8494
0.91667 | 3900.7487 | 250.2858 | 151.159 | 115.0696 | 34.9696 | 15.6838 | 31.1412 | 199.5482 | 0.06516 | 4.5293 | 4.5301 | 412.0446 | 169.8881 | 14.304 | 14.3213 |  | 3272.6807 | 2920.1743
0.925 | 3899.6177 | 250.5731 | 151.0317 | 115.1794 | 34.8803 | 15.7513 | 31.2095 | 196.6291 | 0.0762 | 4.5165 | 4.5226 | 412.6098 | 169.9304 | 14.3033 | 14.3174 |  | 3334.173 | 2912.7068
0.93333 | 3899.1552 | 249.7336 | 151.0248 | 115.0982 | 34.791 | 15.8634 | 31.3303 | 198.1869 | 0.01686 | 4.496 | 4.4998 | 412.4968 | 170.1653 | 14.3033 | 14.3272 |  | 3275.9172 | 2837.5442
0.94167 | 3898.8305 | 249.9789 | 150.968 | 115.0982 | 34.896 | 15.856 | 31.3303 | 201.5691 | 0.00632 | 4.5067 | 4.515 | 412.1577 | 169.8886 | 14.3064 | 14.3214 |  | 3309.8997 | 2874.395
0.95 | 3900.7111 | 249.9346 | 150.6937 | 115.1674 | 34.9721 | 15.762 | 31.0912 | 202.2146 | 0.08221 | 4.4988 | 4.4745 | 412.1012 | 169.5608 | 14.2998 | 14.3252 |  | 3339.6749 | 2890.3041
0.95833 | 3900.3801 | 249.9953 | 150.8199 | 115.0742 | 35.0797 | 15.6573 | 31.2514 | 196.7975 | 0.08308 | 4.4826 | 4.4771 | 411.8186 | 169.6384 | 14.3023 | 14.3222 |  | 3378.5121 | 2925.3692
0.96667 | 3901.8567 | 250.2362 | 150.7812 | 115.0671 | 35.1243 | 15.6762 | 31.191 | 196.4888 | 0.06767 | 4.5009 | 4.4998 | 411.7621 | 169.8373 | 14.3031 | 14.3162 |  | 3373.172 | 3014.9798
0.975 | 3897.2343 | 249.049 | 150.6579 | 114.993 | 35.3053 | 15.6856 | 31.1621 | 200.4884 | 0.04007 | 4.475 | 4.4594 | 412.1012 | 169.8114 | 14.3052 | 14.3214 |  | 3257.3077 | 2864.1677
0.98333 | 3899.9821 | 249.6717 | 150.5346 | 114.993 | 35.043 | 15.7907 | 31.1095 | 198.1307 | 0.03671 | 4.4863 | 4.4821 | 412.2707 | 169.8057 | 14.3073 | 14.3167 |  | 3309.8997 | 2871.7976
0.99167 | 3901.7537 | 250.1106 | 150.7106 | 115.0551 | 34.9538 | 15.8325 | 31.0202 | 200.3481 | 0.00367 | 4.5027 | 4.5099 | 411.9881 | 169.6096 | 14.3033 | 14.3174 |  | 3294.203 | 2915.1419
1 | 3902.8877 | 250.3057 | 150.7842 | 115.2964 | 35.2189 | 15.8053 | 31.0755 | 199.071 | 0.06865 | 4.486 | 4.4973 | 412.1012 | 170.254 | 14.3019 | 14.3207 |  | 3363.7863 | 2926.5055
1.0083 | 3899.0999 | 250.0993 | 151.0088 | 114.9477 | 34.9407 | 15.7436 | 31.2699 | 200.4884 | 0.08291 | 4.4863 | 4.4745 | 412.412 | 170.6063 | 14.3032 | 14.3285 |  | 3271.8717 | 2937.0575
1.0167 | 3898.167 | 249.7679 | 150.8299 | 114.9405 | 34.7753 | 15.6755 | 31.1569 | 198.3553 | 0.05756 | 4.5137 | 4.5023 | 412.299 | 169.5971 | 14.3033 | 14.3285 |  | 3237.8891 | 2965.4667
1.025 | 3903.6431 | 249.9818 | 150.812 | 114.9215 | 34.9644 | 15.6803 | 31.2411 | 198.65 | 0.00367 | 4.5128 | 4.5327 | 412.412 | 169.9784 | 14.3034 | 14.325 |  | 3377.0557 | 2870.9859
1.0333 | 3902.8355 | 250.4951 | 151.0685 | 114.8259 | 34.9119 | 15.7235 | 31.1885 | 198.4395 | 0.00381 | 4.5189 | 4.5529 | 412.3272 | 170.2184 | 14.3004 | 14.3264 |  | 3312.0034 | 2863.6807
1.0417 | 3906.6193 | 250.8081 | 151.0367 | 115.0935 | 34.891 | 15.7599 | 30.9047 | 198.0044 | 0.05041 | 4.511 | 4.4922 | 412.5815 | 169.4395 | 14.3035 | 14.3214 |  | 3356.1807 | 2962.0576
1.05 | 3901.9224 | 249.8061 | 151.0367 | 114.8762 | 35.0722 | 15.7999 | 30.981 | 199.6464 | 0.07814 | 4.5043 | 4.5327 | 411.7621 | 170.2504 | 14.3051 | 14.3288 |  | 3275.2699 | 2896.96
1.0583 | 3895.1265 | 249.4213 | 151.163 | 115.1033 | 35.0592 | 15.768 | 31.1257 | 200.9094 | 0.08039 | 4.4732 | 4.4872 | 412.6663 | 169.6968 | 14.2996 | 14.3212 |  | 3307.1488 | 2912.7068
1.0667 | 3900.3198 | 250.5294 | 151.0925 | 114.8906 | 34.983 | 15.7301 | 31.102 | 198.0465 | 0.05384 | 4.4939 | 4.4998 | 411.9033 | 169.9134 | 14.307 | 14.3173 |  | 3302.6178 | 2912.8691
1.075 | 3901.3863 | 250.307 | 151.0189 | 115.0005 | 35.2612 | 15.7261 | 31.1178 | 197.3869 | 0.00369 | 4.4945 | 4.4973 | 411.7903 | 170.3215 | 14.2963 | 14.3163 |  | 3358.7699 | 2831.7001
1.0833 | 3897.8759 | 249.4688 | 151.1522 | 114.8716 | 35.0671 | 15.7519 | 31.0811 | 202.776 | 0.01282 | 4.4838 | 4.4771 | 411.6773 | 170.2417 | 14.2992 | 14.32 |  | 3345.8241 | 2915.9536
1.0917 | 3893.2028 | 249.1137 | 151.2226 | 114.7807 | 34.9672 | 15.7363 | 31.0862 | 199.4499 | 0.08276 | 4.4988 | 4.4948 | 412.0164 | 169.8794 | 14.3015 | 14.3171 |  | 3346.9569 | 2869.5248
1.1 | 3899.1078 | 250.029 | 151.349 | 115.187 | 35.0988 | 15.8164 | 31.1128 | 197.6676 | 0.07521 | 4.5085 | 4.5403 | 412.3555 | 170.2457 | 14.3015 | 14.3184 |  | 3339.9986 | 2945.8238
1.1083 | 3899.8579 | 249.9802 | 151.2646 | 115.0699 | 34.9176 | 15.812 | 30.9839 | 197.6255 | 0.07218 | 4.5314 | 4.4998 | 411.7338 | 169.3119 | 14.3048 | 14.3249 |  | 3264.266 | 2873.908
1.1167 | 3901.7423 | 250.3994 | 151.4613 | 114.9554 | 35.1067 | 15.7018 | 31.0681 | 203.618 | 0.06243 | 4.5049 | 4.4973 | 411.9033 | 170.1909 | 14.3009 | 14.3201 |  | 3399.8726 | 2899.3951
1.125 | 3900.1807 | 249.6896 | 151.1941 | 115.0032 | 34.8967 | 15.7021 | 31.0156 | 200.3481 | 0.07023 | 4.493 | 4.5049 | 412.0729 | 169.9184 | 14.2999 | 14.3174 |  | 3277.8591 | 2891.1158
1.1333 | 3904.1473 | 250.2545 | 151.1554 | 115.0176 | 34.8601 | 15.7265 | 31.084 | 201.2603 | 0.00359 | 4.5076 | 4.4644 | 412.2142 | 170.5385 | 14.3031 | 14.3207 |  | 3370.9065 | 2943.8757
1.1417 | 3896.6698 | 249.3065 | 151.2258 | 114.9364 | 34.9809 | 15.8038 | 30.9947 | 200.4884 | 0.02714 | 4.4817 | 4.472 | 411.649 | 169.9416 | 14.3032 | 14.3265 |  | 3322.1982 | 2843.0637
1.15 | 3898.7475 | 249.6013 | 151.1554 | 115.1158 | 34.9681 | 15.851 | 31.1395 | 201.2042 | 0.00361 | 4.493 | 4.472 | 411.7338 | 170.0232 | 14.3076 | 14.3261 |  | 3297.7631 | 2926.3432
1.1583 | 3898.8164 | 249.6564 | 151.106 | 114.767 | 35.0047 | 15.855 | 31.1762 | 202.2848 | 0.00358 | 4.507 | 4.5074 | 411.8751 | 169.9478 | 14.3003 | 14.3196 |  | 3297.2776 | 2871.6352
1.1667 | 3904.6832 | 250.2804 | 151.1657 | 114.8887 | 34.8759 | 15.7997 | 31.1524 | 199.3236 | 0.04766 | 4.5064 | 4.5226 | 411.8186 | 170.8791 | 14.3001 | 14.3169 |  | 3288.2156 | 2949.8822
1.175 | 3901.4053 | 250.3806 | 150.8317 | 114.9581 | 35.0572 | 15.8236 | 31.3864 | 200.1095 | 0.0689 | 4.503 | 4.5049 | 412.3837 | 170.0909 | 14.2998 | 14.3158 |  | 3279.3154 | 2884.947
1.1833 | 3900.3976 | 249.957 | 150.4729 | 114.9869 | 35.2463 | 15.8109 | 31.208 | 199.2394 | 0.07089 | 4.4976 | 4.5023 | 412.6381 | 169.4919 | 14.3017 | 14.3175 |  | 3244.2002 | 2778.4531
1.1917 | 3898.7562 | 249.7916 | 150.5327 | 114.8986 | 35.0968 | 15.8316 | 31.1108 | 198.2149 | 0.08683 | 4.4713 | 4.4796 | 412.299 | 170.2809 | 14.2992 | 14.3131 |  | 3311.5179 | 2896.1483
1.2 | 3900.4707 | 250.598 | 150.7683 | 114.9464 | 35.2018 | 15.8918 | 31.1108 | 198.9026 | 0.07376 | 4.5088 | 4.5125 | 411.4795 | 169.7531 | 14.2998 | 14.3204 |  | 3335.3057 | 3000.6941
1.2083 | 3898.7642 | 250.203 | 150.4482 | 114.7508 | 35.1969 | 15.921 | 31.2636 | 201.2322 | 0.07231 | 4.5006 | 4.5023 | 411.9881 | 169.7094 | 14.3033 | 14.3103 |  | 3363.4627 | 2895.499
1.2167 | 3899.0847 | 249.8127 | 150.6064 | 114.9175 | 35.0126 | 15.8867 | 31.2893 | 199.7587 | 0.06413 | 4.5012 | 4.52 | 411.6773 | 169.6656 | 14.297 | 14.3283 |  | 3358.4462 | 2872.2846
1.225 | 3899.7473 | 249.3134 | 150.7226 | 114.7481 | 34.879 | 15.8347 | 31.3656 | 200.2499 | 0.06144 | 4.4924 | 4.4846 | 412.3555 | 170.0219 | 14.2994 | 14.315 |  | 3305.2069 | 2853.6157
1.2333 | 3902.1168 | 250.5497 | 150.7753 | 114.9608 | 34.8503 | 15.8134 | 31.442 | 200.2218 | 0.04036 | 4.4881 | 4.5276 | 411.8186 | 169.8791 | 14.3001 | 14.314 |  | 3284.0083 | 2933.3237
1.2417 | 3900.2227 | 250.1955 | 150.7753 | 115.0086 | 34.7453 | 15.795 | 31.2843 | 200.6288 | 0.00454 | 4.5027 | 4.4846 | 411.9881 | 169.9362 | 14.2995 | 14.3211 |  | 3398.578 | 2878.9405
1.25 | 3897.2733 | 249.8034 | 150.8597 | 114.9753 | 34.8137 | 15.8415 | 31.4579 | 201.148 | 0.01687 | 4.5101 | 4.5049 | 412.4685 | 170.0769 | 14.2996 | 14.3184 |  | 3297.9249 | 3014.3305
1.2583 | 3897.5552 | 249.4031 | 150.8667 | 115.0302 | 34.8216 | 15.8958 | 31.4133 | 201.2463 | 0.00673 | 4.5 | 4.5099 | 412.6098 | 169.7705 | 14.3029 | 14.3198 |  | 3251.1585 | 2949.2329
1.2667 | 3896.7175 | 249.9897 | 151.0179 | 115.1258 | 35.084 | 15.9151 | 31.098 | 196.6852 | 0.07826 | 4.4936 | 4.4922 | 412.3272 | 169.4386 | 14.3041 | 14.3185 |  | 3327.8619 | 2815.3039
1.275 | 3904.5029 | 250.3023 | 151.0356 | 114.7292 | 35.0682 | 15.8323 | 31.2923 | 200.2779 | 0.07918 | 4.4985 | 4.4973 | 412.412 | 169.537 | 14.2997 | 14.3238 |  | 3250.1876 | 2882.6742
1.2833 | 3900.6771 | 250.1075 | 151.0109 | 115.0563 | 35.1652 | 15.7263 | 31.2843 | 197.4992 | 0.07625 | 4.5134 | 4.5226 | 412.4685 | 170.3348 | 14.3032 | 14.321 |  | 3248.5693 | 2774.7194
1.2917 | 3903.1802 | 250.3992 | 151.2254 | 115.1041 | 35.3226 | 15.7026 | 31.1267 | 201.1761 | 0.0681 | 4.5049 | 4.5175 | 412.0164 | 170.2314 | 14.2976 | 14.319 |  | 3262.1624 | 2991.4408
1.3 | 3897.9491 | 249.3848 | 151.0953 | 115.1113 | 35.0157 | 15.7741 | 31.3448 | 199.8148 | 0.00653 | 4.5177 | 4.4948 | 411.9881 | 169.283 | 14.2985 | 14.3223 |  | 3263.7806 | 2802.3169
1.3083 | 3898.89 | 250.1049 | 151.2991 | 115.0347 | 34.879 | 15.8508 | 31.4182 | 201.4989 | 0.00599 | 4.4979 | 4.4872 | 412.6381 | 170.2806 | 14.3031 | 14.3228 |  | 3329.1565 | 2788.0311
1.3167 | 3899.9814 | 249.7515 | 151.3695 | 115.1475 | 35.0554 | 15.8396 | 31.332 | 199.1271 | 0.07858 | 4.4835 | 4.4771 | 412.7511 | 170.0578 | 14.2988 | 14.3171 |  | 3313.4598 | 2877.9664
1.325 | 3898.6893 | 249.9051 | 151.2851 | 115.2807 | 34.7294 | 15.8897 | 31.3736 | 201.12 | 0.07891 | 4.4887 | 4.4948 | 411.9316 | 169.727 | 14.2945 | 14.3206 |  | 3239.831 | 2842.9014
1.3333 | 3906.1274 | 250.6032 | 151.3765 | 115.1663 | 35.0236 | 15.788 | 31.3002 | 199.5341 | 0.06636 | 4.5204 | 4.5125 | 412.1577 | 170.4287 | 14.2977 | 14.3212 |  | 3339.9986 | 2933.6484
1.3417 | 3896.9501 | 249.3887 | 151.3625 | 115.2113 | 34.8631 | 15.7924 | 31.2972 | 195.5906 | 0.08192 | 4.482 | 4.4846 | 412.0729 | 170.237 | 14.2963 | 14.3211 |  | 3382.234 | 2923.4211
1.35 | 3901.6056 | 249.7104 | 151.3555 | 114.8508 | 34.9919 | 15.7967 | 31.2685 | 197.2045 | 0.03531 | 4.4811 | 4.4922 | 412.2707 | 169.4957 | 14.2993 | 14.3197 |  | 3292.9085 | 2878.9405
1.3583 | 3898.4759 | 249.9539 | 151.092 | 115.1924 | 35.1572 | 15.8717 | 31.1187 | 200.0253 | 0.01647 | 4.5052 | 4.4948 | 412.4402 | 170.1664 | 14.3009 | 14.3173 |  | 3328.9947 | 2852.317
1.3667 | 3898.4909 | 249.5122 | 151.1587 | 115.1041 | 35.2701 | 15.8789 | 31.1267 | 199.7867 | 0.00375 | 4.5122 | 4.5023 | 411.9599 | 170.3044 | 14.3039 | 14.3211 |  | 3298.8959 | 2899.8821
1.375 | 3897.9771 | 249.8372 | 151.0286 | 115.0014 | 35.1048 | 15.8604 | 31.3815 | 201.3164 | 0.0037 | 4.5009 | 4.4922 | 412.0729 | 170.0637 | 14.303 | 14.3211 |  | 3341.4549 | 2944.8497
1.3833 | 3897.471 | 249.7702 | 151.127 | 115.1852 | 35.2018 | 15.7692 | 31.2685 | 201.4427 | 0.00364 | 4.503 | 4.5049 | 412.3272 | 169.4267 | 14.3006 | 14.3173 |  | 3279.4773 | 2901.9925
1.3917 | 3898.687 | 250.4375 | 150.8527 | 115.0347 | 34.774 | 15.7072 | 31.3656 | 197.6115 | 0.07469 | 4.5159 | 4.5276 | 412.0446 | 170.1268 | 14.2995 | 14.3194 |  | 3342.2641 | 2975.3693
1.4 | 3900.4219 | 250.0498 | 150.807 | 114.9536 | 34.9998 | 15.7232 | 31.3289 | 198.3132 | 0.07166 | 4.4991 | 4.515 | 412.1577 | 170.1531 | 14.3004 | 14.3186 |  | 3324.7873 | 2904.7522
1.4083 | 3906.0297 | 251.0128 | 150.8387 | 114.8364 | 34.766 | 15.7222 | 31.2526 | 202.4111 | 0.05453 | 4.511 | 4.5377 | 411.7621 | 170.0791 | 14.3033 | 14.3139 |  | 3254.0713 | 2803.6156
1.4167 | 3900.329 | 249.9214 | 150.8527 | 114.9869 | 34.9839 | 15.7685 | 31.1554 | 201.5129 | 0.04172 | 4.5189 | 4.4948 | 411.9316 | 169.5243 | 14.2966 | 14.3098 |  | 3268.4734 | 2838.0312
1.425 | 3899.2364 | 250.458 | 150.7263 | 114.8769 | 34.7581 | 15.8528 | 31.1395 | 199.7867 | 0.05444 | 4.5125 | 4.515 | 412.1012 | 169.9933 | 14.297 | 14.317 |  | 3339.3513 | 2872.934
1.4333 | 3901.7131 | 250.2475 | 150.9689 | 114.9247 | 34.7581 | 15.8256 | 31.1395 | 200.3621 | 0.07348 | 4.4912 | 4.5352 | 411.3099 | 170.274 | 14.2974 | 14.3171 |  | 3262.9715 | 2883.3236
1.4417 | 3896.8787 | 250.3191 | 150.9829 | 114.9536 | 35.4195 | 15.6987 | 31.2764 | 201.4427 | 0.04533 | 4.4899 | 4.515 | 412.4402 | 170.397 | 14.2954 | 14.3216 |  | 3220.0887 | 2947.1225
1.45 | 3901.1462 | 250.5246 | 150.786 | 114.9725 | 35.073 | 15.6266 | 31.2446 | 198.7202 | 0.06393 | 4.4878 | 4.5226 | 411.536 | 170.0143 | 14.3032 | 14.3172 |  | 3322.6836 | 2894.6873
1.4583 | 3896.365 | 249.7768 | 150.8317 | 114.9869 | 34.879 | 15.6112 | 31.2605 | 202.6777 | 0.07243 | 4.4979 | 4.4745 | 411.649 | 169.4961 | 14.2952 | 14.3165 |  | 3226.8852 | 2913.0315
1.4667 | 3895.7725 | 249.1267 | 150.8564 | 114.9509 | 34.9443 | 15.6365 | 31.1157 | 200.0113 | 0.07226 | 4.4744 | 4.4771 | 411.6208 | 169.4598 | 14.2991 | 14.313 |  | 3284.6555 | 2938.3562
1.475 | 3900.5086 | 250.0002 | 150.9231 | 114.7742 | 35.0126 | 15.6899 | 31.1841 | 200.4744 | 0.07515 | 4.5079 | 4.4821 | 412.2142 | 169.8728 | 14.3026 | 14.3172 |  | 3354.8861 | 2915.9536
1.4833 | 3904.8596 | 249.9649 | 151.0006 | 115.1086 | 34.9076 | 15.6843 | 31.3418 | 202.2848 | 0.08023 | 4.4945 | 4.5125 | 411.8468 | 170.4838 | 14.2994 | 14.3192 |  | 3287.4065 | 2925.6939
1.4917 | 3903.0888 | 250.3767 | 150.9091 | 114.9392 | 35.1938 | 15.6031 | 31.3131 | 201.541 | 0.04828 | 4.486 | 4.4771 | 412.0446 | 169.7187 | 14.2993 | 14.3144 |  | 3362.8154 | 3009.298
1.5 | 3901.0385 | 250.074 | 151.1694 | 114.9653 | 35.1176 | 15.5352 | 31.2893 | 199.913 | 0.00833 | 4.5006 | 4.4948 | 411.8186 | 169.6289 | 14.3004 | 14.3139 |  | 3277.6972 | 2882.8366
1.5083 | 3897.8875 | 249.4644 | 151.085 | 114.8697 | 35.0126 | 15.5694 | 31.2367 | 202.1023 | 0.00369 | 4.4844 | 4.472 | 411.536 | 169.5483 | 14.2986 | 14.3123 |  | 3298.8959 | 2886.0833
1.5167 | 3901.3933 | 249.7848 | 151.099 | 115.0419 | 35.1493 | 15.6154 | 31.2159 | 202.8602 | 0.03107 | 4.5168 | 4.472 | 410.9991 | 170.1555 | 14.3032 | 14.3172 |  | 3340.6458 | 2865.7911
1.525 | 3893.9889 | 249.6434 | 151.078 | 115.1564 | 34.9601 | 15.6099 | 30.9739 | 200.8253 | 0.08085 | 4.5067 | 4.4846 | 412.1859 | 170.3054 | 14.2971 | 14.3208 |  | 3315.8871 | 2834.1351
1.5333 | 3898.5133 | 249.5336 | 151.1554 | 114.8553 | 34.8918 | 15.6774 | 31.2734 | 203.0005 | 0.08099 | 4.4768 | 4.4897 | 411.3665 | 170.6315 | 14.2994 | 14.3131 |  | 3240.8019 | 2783.648
1.5417 | 3895.8001 | 249.6569 | 151.085 | 114.9869 | 34.879 | 15.5913 | 31.5232 | 198.6781 | 0.09544 | 4.4918 | 4.4897 | 411.7056 | 169.7231 | 14.2952 | 14.3142 |  | 3284.6555 | 2864.1677
1.55 | 3903.0421 | 250.1638 | 151.113 | 115.068 | 34.9156 | 15.4951 | 31.3497 | 196.5589 | 0.00365 | 4.5067 | 4.4998 | 411.4795 | 170.7644 | 14.2951 | 14.3157 |  | 3278.1827 | 2913.0315
1.5583 | 3898.128 | 249.9715 | 151.1657 | 115.2041 | 34.9076 | 15.474 | 31.3943 | 198.636 | 0.08265 | 4.5116 | 4.5023 | 411.9316 | 170.4392 | 14.299 | 14.3129 |  | 3289.9957 | 2917.7393
1.5667 | 3900.7356 | 249.7965 | 151.2291 | 115.1014 | 35.1621 | 15.5141 | 31.3339 | 204.5021 | 0.08442 | 4.4963 | 4.5049 | 411.4795 | 169.9395 | 14.2992 | 14.3131 |  | 3337.0858 | 2944.5251
1.575 | 3900.4714 | 250.1885 | 151.113 | 115.0536 | 34.8472 | 15.6162 | 31.1237 | 202.2146 | 0.06538 | 4.5 | 4.4973 | 411.8751 | 169.8414 | 14.2965 | 14.3101 |  | 3368.3173 | 2899.8821
1.5833 | 3900.1878 | 249.7118 | 150.9091 | 114.9942 | 34.9394 | 15.6076 | 31.3736 | 202.79 | 0.01388 | 4.493 | 4.4669 | 411.3665 | 169.8375 | 14.2995 | 14.3162 |  | 3279.1536 | 2856.3755
1.5917 | 3901.8446 | 250.1871 | 150.9759 | 114.8797 | 35.1286 | 15.6917 | 31.1951 | 202.6076 | 0.00364 | 4.522 | 4.5479 | 411.649 | 169.4923 | 14.3028 | 14.3132 |  | 3298.8959 | 2892.2522
1.6 | 3901.9536 | 250.307 | 151.127 | 114.9058 | 35.3671 | 15.6223 | 31.2764 | 199.7025 | 0.03504 | 4.5125 | 4.4771 | 411.6208 | 170.3827 | 14.3009 | 14.3128 |  | 3336.2767 | 2932.3497
1.6083 | 3903.2935 | 250.0713 | 150.8984 | 115.1302 | 34.8265 | 15.6225 | 31.0503 | 199.1552 | 0.09091 | 4.4866 | 4.4695 | 411.649 | 169.3382 | 14.3028 | 14.3107 |  | 3439.8425 | 2860.5963
1.6167 | 3894.3746 | 249.3132 | 150.9442 | 115.0158 | 35.0157 | 15.6513 | 31.1346 | 197.5975 | 0.08987 | 4.525 | 4.4568 | 411.9881 | 169.8153 | 14.3028 | 14.3209 |  | 3298.2486 | 2836.7325
1.625 | 3897.6157 | 250.0541 | 150.7893 | 114.9347 | 35.0316 | 15.6972 | 31.098 | 202.6356 | 0.02247 | 4.5213 | 4.4493 | 412.299 | 169.5544 | 14.2993 | 14.3164 |  | 3315.5635 | 2888.3561
1.6333 | 3893.099 | 249.315 | 150.9195 | 115.0852 | 34.987 | 15.7584 | 31.2636 | 201.9199 | 0.00364 | 4.4762 | 4.4771 | 411.3665 | 169.9576 | 14.3032 | 14.3277 |  | 3248.893 | 2886.0833
1.6417 | 3895.5658 | 249.3172 | 150.7963 | 114.9636 | 35.0108 | 15.7833 | 31.3925 | 199.5482 | 0.05124 | 4.4823 | 4.4695 | 411.6773 | 169.543 | 14.303 | 14.3216 |  | 3330.6129 | 2870.1742
1.65 | 3902.2522 | 250.1491 | 150.7366 | 115.0302 | 34.8216 | 15.6791 | 31.2556 | 202.3409 | 0.07471 | 4.493 | 4.4568 | 411.3947 | 169.613 | 14.2996 | 14.3209 |  | 3320.0945 | 2890.4665
1.6583 | 3900.828 | 249.8411 | 150.8034 | 115.0925 | 35.0474 | 15.6342 | 31.0087 | 197.8922 | 0.08204 | 4.4741 | 4.5125 | 412.2707 | 170.1422 | 14.2963 | 14.3208 |  | 3294.6885 | 2877.6417
1.6667 | 3899.5443 | 249.7105 | 150.9018 | 115.0375 | 35.0395 | 15.6594 | 31.2636 | 200.7972 | 0.00368 | 4.4723 | 4.4341 | 411.3665 | 170.1019 | 14.3025 | 14.3164 |  | 3227.2089 | 2854.5897
1.675 | 3898.4763 | 249.6905 | 150.8244 | 114.9347 | 34.9266 | 15.7067 | 31.3607 | 197.0361 | 0.00449 | 4.4997 | 4.4568 | 411.9316 | 170.3801 | 14.3022 | 14.3198 |  | 3232.2254 | 2884.6223
1.6833 | 3893.9448 | 249.4342 | 150.9616 | 115.0664 | 35.3336 | 15.792 | 31.4005 | 196.8536 | 0.09464 | 4.4951 | 4.5226 | 411.423 | 169.8746 | 14.2992 | 14.3163 |  | 3311.8416 | 2855.4014
1.6917 | 3905.96 | 250.3622 | 150.9756 | 114.9376 | 35.0872 | 15.8291 | 31.1536 | 203.2531 | 0.00364 | 4.5043 | 4.52 | 411.8186 | 170.1855 | 14.3002 | 14.3122 |  | 3234.329 | 2855.7261
1.7 | 3901.4037 | 250.2902 | 151.1057 | 114.9303 | 34.9743 | 15.7214 | 31.2508 | 199.4078 | 0.02375 | 4.5159 | 4.5049 | 411.3099 | 169.3896 | 14.2992 | 14.3121 |  | 3310.0615 | 2981.8628
1.7083 | 3901.4995 | 250.1887 | 151.074 | 114.9925 | 34.9902 | 15.5999 | 31.3193 | 199.3096 | 0.08149 | 4.4802 | 4.4922 | 411.6208 | 170.2526 | 14.2972 | 14.3206 |  | 3409.2582 | 2911.5704
1.7167 | 3899.7756 | 250.0321 | 151.1654 | 115.0403 | 34.9377 | 15.6033 | 31.2667 | 201.6533 | 0.07917 | 4.5156 | 4.4669 | 411.4795 | 169.6886 | 14.2993 | 14.3162 |  | 3341.2931 | 2955.7264
1.725 | 3899.5093 | 249.7104 | 151.2322 | 115.0476 | 34.7881 | 15.6687 | 31.117 | 199.7727 | 0.00363 | 4.4604 | 4.4922 | 411.8468 | 170.1343 | 14.2985 | 14.3092 |  | 3371.8774 | 2888.3561
1.7333 | 3900.1626 | 250.1387 | 151.2322 | 115.1503 | 34.9011 | 15.6917 | 31.2826 | 199.5622 | 0.08293 | 4.4976 | 4.472 | 411.3382 | 169.6186 | 14.2994 | 14.3248 |  | 3319.7708 | 2823.5831
1.7417 | 3897.6827 | 249.7924 | 151.1935 | 115.1388 | 34.8359 | 15.7266 | 31.1648 | 200.7972 | 0.08057 | 4.4945 | 4.5099 | 411.7621 | 170.1284 | 14.2994 | 14.3178 |  | 3208.2757 | 2964.8173
1.75 | 3896.3022 | 249.6122 | 151.2533 | 115.2198 | 34.8725 | 15.6526 | 31.254 | 202.4532 | 0.00483 | 4.4966 | 4.5074 | 411.6773 | 171.0291 | 14.3 | 14.3202 |  | 3331.7456 | 2850.369
1.7583 | 3903.2755 | 250.8269 | 151.2463 | 115.0982 | 34.8964 | 15.6308 | 31.4355 | 200.0394 | 0.06822 | 4.5128 | 4.4922 | 411.8186 | 170.2529 | 14.2993 | 14.3138 |  | 3325.2728 | 2950.8563
1.7667 | 3897.2865 | 250.2149 | 151.3377 | 115.065 | 35.2796 | 15.6095 | 31.2413 | 203.6461 | 0.07911 | 4.521 | 4.5125 | 412.0164 | 170.2739 | 14.3012 | 14.3089 |  | 3311.1943 | 2896.473
1.775 | 3899.7814 | 249.5695 | 151.1302 | 115.0982 | 34.9489 | 15.6397 | 31.0151 | 200.2639 | 0.00354 | 4.4808 | 4.4973 | 411.5643 | 170.3669 | 14.2931 | 14.3184 |  | 3249.3784 | 2918.7133
1.7833 | 3900.5377 | 250.4783 | 151.1232 | 115.1272 | 34.8757 | 15.6915 | 31.047 | 199.9271 | 0.08504 | 4.5101 | 4.5023 | 411.5925 | 169.7171 | 14.2952 | 14.3122 |  | 3282.2282 | 2796.635
1.7917 | 3904.4268 | 250.2479 | 151.0459 | 115.0577 | 34.9568 | 15.7437 | 30.9179 | 200.5025 | 0.07213 | 4.4982 | 4.4872 | 411.5925 | 170.4231 | 14.2951 | 14.317 |  | 3343.7205 | 2986.0836
1.8 | 3901.9237 | 250.0468 | 150.9333 | 115.0505 | 35.0538 | 15.6892 | 31.0676 | 200.1376 | 0.00363 | 4.5168 | 4.5327 | 411.2817 | 169.6792 | 14.303 | 14.3135 |  | 3258.2786 | 2944.0381
1.8083 | 3898.8098 | 250.5175 | 150.9685 | 115.094 | 35.0491 | 15.6272 | 31.1681 | 199.9832 | 0.07815 | 4.5156 | 4.5175 | 411.7338 | 170.1132 | 14.2987 | 14.3169 |  | 3278.5063 | 2856.5378
1.8167 | 3903.6331 | 250.5215 | 150.7786 | 115.1967 | 35.0046 | 15.6126 | 31.176 | 201.0498 | 0.06783 | 4.521 | 4.4796 | 411.649 | 170.0435 | 14.3025 | 14.3134 |  | 3392.9142 | 2911.5704
1.825 | 3898.9193 | 249.8341 | 150.6766 | 115.1895 | 34.9442 | 15.584 | 31.1155 | 200.1376 | 0.09204 | 4.4829 | 4.4745 | 411.3382 | 169.7273 | 14.2992 | 14.3196 |  | 3360.8735 | 2846.9598
1.8333 | 3897.6463 | 248.9628 | 150.6766 | 115.0534 | 34.8472 | 15.5826 | 31.2286 | 200.1235 | 0.00438 | 4.4848 | 4.4669 | 411.4512 | 169.8531 | 14.3018 | 14.3156 |  | 3238.3746 | 2920.986
1.8417 | 3900.6958 | 250.0132 | 150.6555 | 115.2372 | 34.8392 | 15.6156 | 31.0104 | 200.3762 | 0.00365 | 4.5134 | 4.5175 | 411.649 | 169.3878 | 14.2993 | 14.3129 |  | 3270.0916 | 2913.8432
1.85 | 3896.206 | 250.0602 | 150.6309 | 114.6307 | 34.6976 | 15.6092 | 31.1315 | 199.7166 | 0.07787 | 4.4787 | 4.4821 | 411.5925 | 170.4351 | 14.2954 | 14.3127 |  | 3256.0131 | 2937.5445
1.8583 | 3900.2259 | 249.9821 | 150.7435 | 115.2922 | 35.0046 | 15.5773 | 31.176 | 201.7515 | 0.08082 | 4.4844 | 4.4922 | 411.1969 | 170.2486 | 14.2988 | 14.3118 |  | 3339.1894 | 2926.8302
1.8667 | 3899.764 | 250.3877 | 150.7083 | 114.8363 | 34.9236 | 15.5806 | 31.1474 | 198.8745 | 0.0305 | 4.4948 | 4.52 | 410.9991 | 169.7795 | 14.2985 | 14.3153 |  | 3356.3425 | 2930.564
1.875 | 3902.1417 | 249.9209 | 150.9123 | 114.7958 | 34.9316 | 15.6028 | 31.1028 | 200.4604 | 0.00815 | 4.4979 | 4.5023 | 411.1969 | 169.9662 | 14.2975 | 14.313 |  | 3279.1536 | 2947.4472
1.8833 | 3900.447 | 250.1825 | 150.9404 | 114.8987 | 34.9395 | 15.6562 | 31.0057 | 200.1095 | 0.07613 | 4.5216 | 4.5099 | 410.9426 | 169.9283 | 14.2993 | 14.3138 |  | 3297.6013 | 2952.642
1.8917 | 3900.4414 | 250.0386 | 150.9264 | 114.8321 | 34.8665 | 15.6661 | 31.3005 | 202.0322 | 0.07497 | 4.5119 | 4.5023 | 411.7056 | 170.523 | 14.2964 | 14.3121 |  | 3327.0528 | 2862.7066
1.9 | 3898.0519 | 250.1028 | 150.842 | 114.9464 | 34.8871 | 15.6534 | 31.2685 | 198.8044 | 0.03427 | 4.4771 | 4.4821 | 411.3099 | 170.6033 | 14.2948 | 14.3113 |  | 3257.1459 | 2928.1289
1.9083 | 3899.1346 | 250.0352 | 150.9052 | 114.9204 | 34.7535 | 15.5615 | 31.1348 | 201.7234 | 0.00367 | 4.5079 | 4.5125 | 411.3382 | 170.6464 | 14.3007 | 14.3105 |  | 3282.0664 | 2957.5121
1.9167 | 3903.6856 | 250.9053 | 150.9018 | 114.9682 | 34.9635 | 15.5182 | 31.2399 | 200.0674 | 0.08041 | 4.503 | 4.4745 | 412.3837 | 170.168 | 14.2996 | 14.317 |  | 3341.4549 | 2931.051
1.925 | 3899.4552 | 249.9102 | 150.9616 | 114.7844 | 34.814 | 15.5289 | 31.0902 | 199.8008 | 0.08493 | 4.4863 | 4.5175 | 411.8186 | 169.6752 | 14.2952 | 14.3133 |  | 3272.5189 | 2807.9987
1.9333 | 3902.6512 | 250.1677 | 150.9018 | 114.8062 | 34.943 | 15.5723 | 31.0617 | 201.8357 | 0.04255 | 4.5152 | 4.515 | 411.2817 | 170.4452 | 14.3015 | 14.3181 |  | 3325.5964 | 2910.9211
1.9417 | 3895.5004 | 249.5484 | 151.0214 | 114.8612 | 35.0559 | 15.6076 | 31.1222 | 198.9447 | 0.00372 | 4.518 | 4.5125 | 411.649 | 169.4688 | 14.3022 | 14.3104 |  | 3299.3813 | 2885.921
1.95 | 3900.2265 | 250.0045 | 151.0214 | 114.9713 | 35.0194 | 15.5937 | 31.2433 | 199.6043 | 0.03606 | 4.5186 | 4.515 | 411.5643 | 169.5934 | 14.2953 | 14.3235 |  | 3319.2854 | 2853.1287
1.9583 | 3901.3462 | 249.9341 | 151.0601 | 114.828 | 35.0194 | 15.5522 | 31.1382 | 201.8918 | 0.08694 | 4.4872 | 4.4796 | 411.0839 | 169.1639 | 14.2961 | 14.3158 |  | 3204.5538 | 2900.8561
1.9667 | 3900.0523 | 249.5676 | 151.1656 | 115.0045 | 35.0034 | 15.5145 | 31.0171 | 197.0361 | 0.06257 | 4.4866 | 4.4796 | 411.536 | 169.7273 | 14.3029 | 14.3117 |  | 3319.1236 | 2879.7521
1.975 | 3899.2645 | 250.6622 | 151.0567 | 115.0887 | 35.0959 | 15.5408 | 31.1097 | 201.4006 | 0.00354 | 4.5104 | 4.5099 | 411.7338 | 170.039 | 14.3001 | 14.3151 |  | 3227.2089 | 2814.0052
1.9833 | 3904.8254 | 250.4517 | 151.0426 | 114.8539 | 34.8905 | 15.5795 | 31.1142 | 202.0462 | 0.07876 | 4.4951 | 4.5554 | 411.7903 | 170.0371 | 14.3024 | 14.32 |  | 3252.9385 | 2953.616
1.9917 | 3896.9437 | 249.5508 | 151.0426 | 114.9454 | 34.8859 | 15.6003 | 31.0571 | 199.3236 | 0.07371 | 4.5006 | 4.4846 | 411.536 | 169.6558 | 14.2971 | 14.3184 |  | 3282.7137 | 2852.1547
2 | 3904.9829 | 250.5151 | 151.215 | 115.0959 | 34.9989 | 15.6129 | 31.2753 | 200.5025 | 0.07195 | 4.5 | 4.4897 | 411.9316 | 170.1569 | 14.3028 | 14.3121 |  | 3294.5267 | 2882.3496
2.0083 | 3900.9636 | 250.6029 | 151.1269 | 114.828 | 34.9669 | 15.5721 | 31.0331 | 200.6428 | 0.03236 | 4.5101 | 4.5049 | 411.6208 | 169.9684 | 14.2957 | 14.3151 |  | 3301.9705 | 2954.7524
2.0167 | 3906.8737 | 250.2268 | 151.2782 | 115.1364 | 34.9384 | 15.4932 | 31.0045 | 198.0886 | 0.00382 | 4.5037 | 4.5023 | 410.9991 | 170.0466 | 14.2973 | 14.3059 |  | 3381.2631 | 2977.155
2.025 | 3902.3034 | 249.8398 | 151.2395 | 115.0263 | 34.9224 | 15.4686 | 31.0937 | 197.7518 | 0.05693 | 4.5073 | 4.5175 | 411.5077 | 170.4051 | 14.3029 | 14.3125 |  | 3365.4046 | 2955.8887
2.0333 | 3895.7941 | 249.5954 | 151.1938 | 115.206 | 34.9099 | 15.5097 | 31.1337 | 202.0602 | 0.08909 | 4.5098 | 4.4922 | 411.5643 | 170.2061 | 14.3029 | 14.3099 |  | 3340.484 | 2875.6937
2.0417 | 3890.3718 | 249.0527 | 151.1377 | 115.07 | 35.1279 | 15.5755 | 30.984 | 199.6745 | 0.0886 | 4.4851 | 4.4669 | 411.5077 | 169.4706 | 14.303 | 14.3246 |  | 3291.9375 | 2879.2651
2.05 | 3897.2176 | 250.2396 | 150.9441 | 115.1032 | 35.0069 | 15.5778 | 31.0206 | 199.913 | 0.0633 | 4.4848 | 4.52 | 411.1969 | 170.0443 | 14.303 | 14.3134 |  | 3324.6255 | 2895.1743
2.0583 | 3900.5517 | 249.4094 | 151.222 | 115.0077 | 34.9019 | 15.5557 | 30.8102 | 199.6464 | 0.00377 | 4.5012 | 4.5049 | 411.1404 | 169.8198 | 14.3026 | 14.3139 |  | 3309.7379 | 2851.1806
2.0667 | 3903.8509 | 250.2965 | 151.0006 | 115.2756 | 35.0389 | 15.5262 | 31 | 199.1131 | 0.0746 | 4.5149 | 4.5352 | 411.3382 | 170.1139 | 14.2993 | 14.317 |  | 3342.2641 | 2863.5183
2.075 | 3904.4113 | 250.6633 | 150.9935 | 115.1655 | 35.0229 | 15.516 | 30.9314 | 196.2221 | 0.08447 | 4.5308 | 4.5301 | 411.649 | 170.1483 | 14.2983 | 14.3207 |  | 3278.3445 | 2947.6095
2.0833 | 3900.6423 | 249.6436 | 150.9162 | 115.3638 | 35.0834 | 15.535 | 30.992 | 199.7306 | 0.0038 | 4.4802 | 4.4568 | 411.4795 | 169.8262 | 14.3024 | 14.3207 |  | 3339.8367 | 2860.5963
2.0917 | 3899.3592 | 249.7561 | 150.7404 | 115.3161 | 35.1883 | 15.5695 | 30.8869 | 196.2362 | 0.08496 | 4.5131 | 4.4948 | 410.9426 | 169.8574 | 14.3019 | 14.3282 |  | 3253.424 | 2950.3693
2.1 | 3902.8525 | 250.5211 | 150.772 | 115.07 | 35.0229 | 15.6201 | 30.7211 | 198.3974 | 0.07236 | 4.5088 | 4.5352 | 411.1969 | 169.6536 | 14.297 | 14.3205 |  | 3347.2805 | 2966.9277
2.1083 | 3896.1925 | 249.5358 | 150.9233 | 114.8052 | 34.942 | 15.5972 | 30.9555 | 201.12 | 0.05637 | 4.4826 | 4.4644 | 411.6773 | 169.9242 | 14.2988 | 14.3209 |  | 3288.7011 | 2911.8951
2.1167 | 3906.3813 | 250.7912 | 150.7861 | 114.9558 | 35.3173 | 15.5155 | 30.9635 | 201.6813 | 0.00355 | 4.5159 | 4.5251 | 411.2817 | 170.0343 | 14.302 | 14.3118 |  | 3271.7098 | 3010.272
2.125 | 3904.1489 | 250.6759 | 150.8776 | 115.0328 | 34.877 | 15.479 | 31.2058 | 200.5025 | 0.07469 | 4.5256 | 4.5352 | 410.9991 | 169.919 | 14.2933 | 14.3147 |  | 3313.1362 | 2871.1482
2.1333 | 3898.8861 | 249.3126 | 150.9304 | 114.9631 | 34.958 | 15.5239 | 30.9715 | 198.8044 | 0.0862 | 4.5027 | 4.4619 | 411.4795 | 170.0968 | 14.2943 | 14.3176 |  | 3308.6052 | 2911.7328
2.1417 | 3891.3756 | 248.9401 | 150.9304 | 115.0109 | 34.958 | 15.5647 | 31.0241 | 201.3726 | 0.0035 | 4.4954 | 4.4771 | 411.7338 | 169.9272 | 14.2954 | 14.3116 |  | 3241.7728 | 2820.4987
2.15 | 3904.7054 | 250.7671 | 150.8776 | 115.0109 | 34.9055 | 15.5834 | 30.9189 | 202.2848 | 0.05953 | 4.5119 | 4.5453 | 411.5925 | 169.9852 | 14.2991 | 14.31 |  | 3374.3047 | 2924.5575
2.1583 | 3902.7508 | 250.6094 | 150.846 | 114.985 | 35.0345 | 15.5139 | 30.8904 | 198.636 | 0.07653 | 4.507 | 4.5099 | 410.9426 | 169.9892 | 14.2973 | 14.3199 |  | 3327.7001 | 2916.7652
2.1667 | 3903.1225 | 250.1053 | 150.8144 | 114.9372 | 34.9295 | 15.4562 | 30.8378 | 202.2427 | 0.05978 | 4.4915 | 4.4846 | 411.2252 | 170.1939 | 14.2996 | 14.3118 |  | 3266.2079 | 2949.7199
2.175 | 3902.6738 | 250.6018 | 150.9342 | 114.8967 | 35.095 | 15.4822 | 30.8985 | 200.6288 | 0.00363 | 4.5018 | 4.5377 | 411.536 | 169.7798 | 14.3023 | 14.3186 |  | 3351.4879 | 2963.681
2.1833 | 3899.0288 | 249.9139 | 151.0675 | 114.9923 | 34.9376 | 15.4896 | 31.0036 | 198.0465 | 0.09337 | 4.5046 | 4.4745 | 411.1404 | 170.0877 | 14.2952 | 14.3201 |  | 3300.8377 | 2860.2716
2.1917 | 3897.8638 | 249.257 | 151.043 | 114.8417 | 35.087 | 15.5106 | 30.7853 | 200.1095 | 0.02937 | 4.4774 | 4.4695 | 411.2534 | 170.6371 | 14.2966 | 14.3168 |  | 3207.3048 | 2857.8365
2.2 | 3899.3634 | 250.1001 | 150.9831 | 114.9445 | 34.99 | 15.6077 | 31.1088 | 198.243 | 0.00363 | 4.4979 | 4.5074 | 411.2817 | 169.935 | 14.2956 | 14.313 |  | 3326.5674 | 2928.9406
2.2083 | 3893.8313 | 249.2576 | 151.0218 | 114.9518 | 34.998 | 15.5652 | 30.9065 | 202.4251 | 0.08978 | 4.5052 | 4.4568 | 410.8578 | 170.0212 | 14.3037 | 14.3128 |  | 3330.1274 | 2814.8169
2.2167 | 3901.7169 | 250.1384 | 151.0501 | 114.9259 | 35.232 | 15.4683 | 31.0357 | 200.2779 | 0.07047 | 4.5064 | 4.4897 | 411.0556 | 170.1765 | 14.3019 | 14.3208 |  | 3396.9598 | 2928.4536
2.225 | 3895.2067 | 249.3734 | 151.0572 | 115.0765 | 34.8727 | 15.4795 | 31.0963 | 199.7446 | 0.00356 | 4.4738 | 4.4543 | 411.3099 | 169.7595 | 14.3031 | 14.3093 |  | 3273.6517 | 2879.1028
2.2333 | 3906.714 | 250.7956 | 151.1698 | 114.8709 | 35.119 | 15.491 | 31.0277 | 199.3376 | 0.0518 | 4.5067 | 4.5276 | 411.7338 | 169.739 | 14.3028 | 14.3129 |  | 3322.8455 | 2889.3301
2.2417 | 3899.7975 | 250.4967 | 151.2013 | 115.0474 | 35.103 | 15.5492 | 30.9591 | 203.5057 | 0.08195 | 4.5113 | 4.4669 | 411.423 | 169.6081 | 14.2878 | 14.3119 |  | 3292.2612 | 2952.9667
2.25 | 3909.1009 | 250.5883 | 151.1698 | 115.1097 | 35.0141 | 15.5738 | 31.0277 | 198.4395 | 0.01747 | 4.5229 | 4.5529 | 411.1969 | 169.7091 | 14.2987 | 14.3129 |  | 3299.5431 | 2924.2328
2.2583 | 3898.5309 | 250.1494 | 151.0572 | 115.0401 | 34.7276 | 15.6028 | 30.951 | 197.8641 | 0.0055 | 4.4848 | 4.5226 | 411.2817 | 170.5234 | 14.2978 | 14.3132 |  | 3289.672 | 2879.1028
2.2667 | 3897.1787 | 249.3798 | 151.0642 | 115.2862 | 34.998 | 15.5368 | 31.1168 | 201.7515 | 0.08831 | 4.4982 | 4.4568 | 410.773 | 169.8237 | 14.2985 | 14.3206 |  | 3233.8436 | 2784.4597
2.275 | 3902.0081 | 250.2701 | 150.994 | 115.1575 | 34.9091 | 15.5366 | 30.9751 | 200.5586 | 0.07512 | 4.4902 | 4.5074 | 411.8751 | 169.8904 | 14.2986 | 14.3128 |  | 3275.2699 | 2871.9599
2.2833 | 3899.3273 | 249.5847 | 151.0996 | 115.0215 | 34.9696 | 15.5693 | 30.9832 | 198.243 | 0.04135 | 4.4857 | 4.4998 | 411.649 | 170.4249 | 14.2986 | 14.3171 |  | 3267.9879 | 2886.7327
2.2917 | 3901.7692 | 250.0535 | 151.0327 | 114.6247 | 35.0061 | 15.5916 | 30.9671 | 200.8533 | 0.00367 | 4.5344 | 4.5251 | 411.7338 | 169.8836 | 14.3021 | 14.3175 |  | 3283.5228 | 2914.1678
2.3 | 3905.5187 | 251.1638 | 151.0784 | 114.9332 | 35.1351 | 15.6256 | 30.9386 | 200.4744 | 0.07236 | 4.5 | 4.5327 | 411.423 | 169.6598 | 14.2977 | 14.316 |  | 3250.0257 | 2914.0055
2.3083 | 3900.171 | 250.1374 | 151.0327 | 115.2198 | 34.9252 | 15.5549 | 30.7809 | 199.9973 | 0.09646 | 4.5107 | 4.4872 | 411.3099 | 170.016 | 14.2957 | 14.3125 |  | 3219.6033 | 2918.2263
2.3167 | 3897.4838 | 249.6618 | 151.191 | 115.3704 | 34.9857 | 15.5061 | 30.9467 | 199.1271 | 0.03929 | 4.4841 | 4.4897 | 411.649 | 170.0444 | 14.299 | 14.3169 |  | 3259.735 | 2921.4731
2.325 | 3898.6967 | 249.4641 | 151.1382 | 115.0619 | 34.9616 | 15.4967 | 31.0277 | 200.292 | 0.01082 | 4.493 | 4.5226 | 411.7338 | 169.7543 | 14.3011 | 14.3118 |  | 3317.829 | 2827.3169
2.3333 | 3904.173 | 250.3855 | 151.1595 | 115.0911 | 34.8362 | 15.5404 | 31.0073 | 199.5061 | 0.0859 | 4.5088 | 4.4922 | 411.0556 | 169.769 | 14.2961 | 14.317 |  | 3384.6613 | 2964.655
2.3417 | 3897.5384 | 249.7202 | 151.0398 | 115.1243 | 35.0301 | 15.5928 | 30.9912 | 196.573 | 0.06922 | 4.4945 | 4.5023 | 410.9426 | 170.1172 | 14.2962 | 14.3184 |  | 3246.6275 | 2939.8173
2.35 | 3897.0282 | 249.7773 | 150.994 | 114.9664 | 34.9091 | 15.6567 | 30.9751 | 198.5798 | 0.00601 | 4.5076 | 4.5049 | 411.5925 | 170.8348 | 14.2994 | 14.3134 |  | 3302.9414 | 2932.025
2.3583 | 3903.2562 | 250.8672 | 151.0468 | 115.1058 | 34.6948 | 15.5664 | 30.9708 | 205.4143 | 0.07209 | 4.4997 | 4.5226 | 411.2534 | 170.0972 | 14.2954 | 14.3135 |  | 3282.7137 | 2936.4082
2.3667 | 3895.8666 | 249.6207 | 151.0327 | 115.0142 | 34.9616 | 15.474 | 30.8174 | 200.8112 | 0.08392 | 4.4729 | 4.4366 | 411.1121 | 170.4347 | 14.2951 | 14.3128 |  | 3326.2437 | 2843.8754
2.375 | 3908.4815 | 250.3776 | 151.0996 | 115.0507 | 34.8967 | 15.5414 | 30.805 | 201.0217 | 0.04488 | 4.4951 | 4.4821 | 410.3492 | 169.8425 | 14.2952 | 14.3086 |  | 3343.3968 | 2927.3172
2.3833 | 3897.9665 | 249.3603 | 150.9026 | 115.1389 | 35.4134 | 15.5498 | 30.9021 | 199.0991 | 0.0485 | 4.4966 | 4.5099 | 411.2817 | 169.8359 | 14.3009 | 14.3116 |  | 3291.9375 | 2869.2002
2.3917 | 3892.0705 | 248.9744 | 150.9168 | 114.981 | 35.0826 | 15.5915 | 30.6757 | 197.3589 | 0.09641 | 4.4924 | 4.4821 | 411.1404 | 169.8226 | 14.3007 | 14.313 |  | 3309.4143 | 2860.1092
2.4 | 3896.232 | 250.1816 | 150.8254 | 115.0029 | 35.2116 | 15.631 | 30.8576 | 201.3585 | 0.00361 | 4.4976 | 4.472 | 410.8013 | 169.8822 | 14.2993 | 14.3132 |  | 3281.2573 | 2883.9729
2.4083 | 3906.6165 | 250.4 | 150.808 | 114.9147 | 35.1147 | 15.5254 | 30.9182 | 202.6356 | 0.03543 | 4.5271 | 4.4922 | 411.2817 | 169.6987 | 14.3072 | 14.316 |  | 3313.1362 | 2929.9146
2.4167 | 3893.6875 | 249.1516 | 150.8183 | 114.9405 | 34.9857 | 15.5029 | 30.9467 | 199.0429 | 0.09331 | 4.4948 | 4.4973 | 411.1121 | 169.9225 | 14.3032 | 14.3126 |  | 3222.3542 | 2896.7976
2.425 | 3898.8506 | 250.0019 | 150.7796 | 114.8045 | 35.0987 | 15.5236 | 30.9547 | 201.7936 | 0.00381 | 4.5052 | 4.4897 | 410.9708 | 170.3981 | 14.2994 | 14.3104 |  | 3297.9249 | 2883.1613
2.4333 | 3901.646 | 250.8063 | 150.7268 | 114.6685 | 34.8443 | 15.5281 | 30.5946 | 201.2884 | 0.01258 | 4.5271 | 4.52 | 411.0839 | 169.7679 | 14.3033 | 14.3121 |  | 3342.1022 | 2983.6486
2.4417 | 3904.9785 | 250.4503 | 150.6354 | 115.0029 | 34.8967 | 15.5661 | 31.0679 | 199.492 | 0.08174 | 4.4604 | 4.4543 | 410.7165 | 169.7163 | 14.2993 | 14.3202 |  | 3362.8154 | 2982.9992
2.45 | 3894.8958 | 248.8784 | 150.6496 | 114.6612 | 34.9412 | 15.5448 | 31.2175 | 200.0955 | 0.00347 | 4.4817 | 4.4821 | 411.4512 | 170.2535 | 14.3053 | 14.3289 |  | 3381.4249 | 2881.0509
2.4583 | 3902.5847 | 250.0642 | 150.8254 | 114.7382 | 35.0783 | 15.4738 | 30.8817 | 200.2358 | 0.00357 | 4.4933 | 4.4619 | 411.1687 | 169.5609 | 14.3003 | 14.3221 |  | 3376.2466 | 2918.3886
2.4667 | 3897.7066 | 249.577 | 150.6496 | 114.8596 | 35.2116 | 15.4793 | 30.9627 | 198.9307 | 0.05497 | 4.4854 | 4.4669 | 411.1404 | 170.5481 | 14.2995 | 14.3094 |  | 3287.0829 | 2888.5184
2.475 | 3897.7502 | 250.1688 | 150.6882 | 114.6061 | 34.9332 | 15.5118 | 30.6837 | 199.2254 | 0.06743 | 4.4692 | 4.4594 | 411.423 | 170.1434 | 14.2973 | 14.3081 |  | 3260.8678 | 2915.4665
2.4833 | 3904.4742 | 250.704 | 150.8466 | 114.9478 | 35.1511 | 15.5897 | 30.9021 | 199.085 | 0.06415 | 4.4848 | 4.5655 | 411.2534 | 169.2695 | 14.295 | 14.3129 |  | 3342.7495 | 2874.7197
2.4917 | 3899.7561 | 250.2095 | 150.8923 | 114.9956 | 34.9412 | 15.6419 | 30.8495 | 202.3128 | 0.0037 | 4.5082 | 4.4771 | 411.0274 | 170.2469 | 14.303 | 14.3054 |  | 3264.1042 | 2887.2197
2.5 | 3898.5049 | 249.6711 | 151.0153 | 115.0726 | 34.9733 | 15.6454 | 31.1445 | 200.6147 | 0.03213 | 4.4799 | 4.4669 | 411.9881 | 170.3223 | 14.3027 | 14.3128 |  | 3321.7127 | 2878.9405
2.5083 | 3898.1396 | 249.5836 | 151.0681 | 115.1608 | 35.1227 | 15.6016 | 31.0314 | 201.3585 | 0.08057 | 4.4832 | 4.4265 | 411.423 | 170.2478 | 14.2988 | 14.3165 |  | 3336.7621 | 2891.1158
2.5167 | 3901.0847 | 249.6176 | 151.0153 | 114.8669 | 35.1672 | 15.5511 | 31.1285 | 199.3657 | 0.00653 | 4.4988 | 4.4644 | 410.7448 | 169.9098 | 14.2979 | 14.3154 |  | 3219.1178 | 2912.7068
2.525 | 3893.5447 | 249.7811 | 151.2123 | 115.1277 | 35.0863 | 15.539 | 30.6794 | 202.3128 | 0.01277 | 4.4942 | 4.5023 | 411.3665 | 169.6521 | 14.2985 | 14.3127 |  | 3392.267 | 2920.012
2.5333 | 3897.2334 | 250.0608 | 151.1595 | 115.058 | 34.8523 | 15.5597 | 31.0759 | 197.5553 | 0.08382 | 4.4744 | 4.4594 | 411.0839 | 169.9396 | 14.3026 | 14.3192 |  | 3351.4879 | 2889.8171
2.5417 | 3899.7644 | 249.871 | 151.2123 | 115.2597 | 35.074 | 15.63 | 31.1403 | 200.5446 | 0.07744 | 4.4866 | 4.5251 | 410.5752 | 170.0999 | 14.2967 | 14.3175 |  | 3294.8503 | 2849.7196
2.55 | 3904.0013 | 249.6013 | 151.1138 | 115.0653 | 35.2277 | 15.6448 | 30.5055 | 198.3834 | 0.00354 | 4.5055 | 4.5327 | 412.0446 | 170.1219 | 14.3069 | 14.3051 |  | 3368.4792 | 2883.3236
2.5583 | 3894.1362 | 249.8622 | 151.1666 | 115.1867 | 34.9412 | 15.5508 | 30.8495 | 199.6745 | 0.08512 | 4.4787 | 4.4796 | 411.536 | 169.7104 | 14.3004 | 14.3167 |  | 3264.4279 | 2860.4339
2.5667 | 3900.8724 | 249.8869 | 151.2824 | 115.2782 | 35.1993 | 15.501 | 31.0555 | 199.7446 | 0.07689 | 4.4915 | 4.5403 | 410.9991 | 170.0267 | 14.3031 | 14.3181 |  | 3298.0867 | 2837.7066
2.575 | 3894.3764 | 249.4699 | 151.1524 | 115.2636 | 34.9208 | 15.5365 | 30.7765 | 199.1693 | 0.0036 | 4.5052 | 4.4998 | 411.7338 | 170.2297 | 14.2956 | 14.3101 |  | 3287.892 | 2926.6679
2.5833 | 3897.6188 | 249.6647 | 151.1138 | 115.2968 | 35.0097 | 15.6378 | 31.1285 | 201.148 | 0.0883 | 4.4844 | 4.4872 | 411.0556 | 169.9723 | 14.2996 | 14.3092 |  | 3238.6982 | 2871.7976
2.5917 | 3896.1449 | 249.8609 | 151.0681 | 114.9366 | 34.8764 | 15.6718 | 30.7846 | 198.3272 | 0.08618 | 4.478 | 4.5251 | 412.3555 | 169.868 | 14.2962 | 14.3124 |  | 3403.2708 | 2862.382
2.6 | 3904.8238 | 250.7073 | 151.1067 | 115.0799 | 35.1913 | 15.5847 | 30.9423 | 198.9728 | 0.00373 | 4.5189 | 4.4948 | 411.5077 | 170.0429 | 14.2957 | 14.3165 |  | 3385.6323 | 2905.4016
2.6083 | 3896.9052 | 249.7601 | 151.2052 | 114.8888 | 35.0338 | 15.5336 | 30.7846 | 199.4219 | 0.10079 | 4.4695 | 4.4619 | 411.6773 | 169.8224 | 14.2993 | 14.3053 |  | 3257.955 | 2965.3044
2.6167 | 3899.8187 | 249.3349 | 151.061 | 114.922 | 35.2277 | 15.4959 | 30.9262 | 199.0991 | 0.00357 | 4.4945 | 4.515 | 411.1687 | 169.7521 | 14.3053 | 14.3118 |  | 3332.2311 | 2844.0378
2.625 | 3904.8508 | 250.6887 | 151.1492 | 115.0653 | 35.0178 | 15.5259 | 30.9262 | 198.9728 | 0.07313 | 4.5095 | 4.5377 | 410.8861 | 169.7141 | 14.3006 | 14.3162 |  | 3334.3348 | 2873.908
2.6333 | 3893.8622 | 249.3889 | 151.0366 | 114.922 | 34.9653 | 15.5863 | 30.8211 | 198.1307 | 0.08549 | 4.4918 | 4.4568 | 410.9143 | 169.8692 | 14.303 | 14.3093 |  | 3294.0412 | 2862.7066
2.6417 | 3898.4684 | 250.0811 | 150.9979 | 114.863 | 34.9005 | 15.5914 | 30.9139 | 200.306 | 0.00364 | 4.5113 | 4.4897 | 411.4795 | 170.307 | 14.3025 | 14.3133 |  | 3326.2437 | 2831.7001
2.65 | 3898.7602 | 249.6608 | 150.8994 | 114.7382 | 34.8683 | 15.5206 | 30.7239 | 203.8706 | 0.07335 | 4.5003 | 4.4973 | 411.1404 | 170.151 | 14.3066 | 14.3164 |  | 3339.8367 | 2914.3302
2.6583 | 3898.4938 | 250.0071 | 150.8498 | 114.7933 | 34.9814 | 15.478 | 30.6794 | 197.1063 | 0.07758 | 4.4884 | 4.4846 | 410.9426 | 170.1112 | 14.3006 | 14.3183 |  | 3299.3813 | 2825.5312
2.6667 | 3900.3458 | 249.5316 | 150.875 | 114.7933 | 35.0338 | 15.4971 | 30.9423 | 199.057 | 0.0036 | 4.4915 | 4.4695 | 411.0839 | 169.9435 | 14.3026 | 14.318 |  | 3310.2234 | 2919.038
2.675 | 3898.2503 | 249.3384 | 150.9908 | 114.7713 | 34.7998 | 15.5243 | 30.9182 | 199.2675 | 0.00365 | 4.503 | 4.4872 | 410.4057 | 170.1106 | 14.3033 | 14.317 |  | 3251.9676 | 2848.4209
2.6833 | 3897.3759 | 250.4525 | 150.8183 | 114.7382 | 35.0258 | 15.569 | 30.9343 | 201.6673 | 0.07479 | 4.4973 | 4.5023 | 410.8013 | 169.4368 | 14.2974 | 14.3244 |  | 3327.0528 | 2920.012
2.6917 | 3903.6896 | 250.1966 | 150.931 | 114.8596 | 35.0542 | 15.6299 | 30.9627 | 200.8814 | 0.07981 | 4.4994 | 4.5453 | 411.1969 | 169.5948 | 14.3055 | 14.3147 |  | 3368.641 | 2981.3758
2.7 | 3903.3561 | 250.7415 | 150.8466 | 115.1754 | 35.0338 | 15.5576 | 30.8897 | 199.9832 | 0.0036 | 4.5091 | 4.4771 | 410.9708 | 169.5046 | 14.3062 | 14.3162 |  | 3309.2524 | 2854.1027
2.7083 | 3905.2293 | 250.6095 | 151.1106 | 114.9366 | 35.0338 | 15.451 | 30.8897 | 202.2988 | 0.07521 | 4.5091 | 4.4948 | 411.649 | 169.6024 | 14.3031 | 14.3098 |  | 3257.955 | 2866.7651
2.7167 | 3900.4232 | 250.5196 | 150.9979 | 114.8888 | 34.9814 | 15.454 | 30.732 | 198.0044 | 0.08466 | 4.4994 | 4.5301 | 410.7448 | 169.6006 | 14.3041 | 14.3121 |  | 3358.1226 | 2925.6939
2.725 | 3904.8355 | 250.6669 | 150.8994 | 114.9625 | 34.9048 | 15.5078 | 30.7604 | 201.4147 | 0.00348 | 4.4912 | 4.515 | 410.8578 | 170.2684 | 14.3032 | 14.3192 |  | 3328.671 | 2865.4664
2.7333 | 3907.8656 | 251.1187 | 151.1563 | 114.8815 | 34.9733 | 15.5761 | 30.6187 | 201.2042 | 0.02632 | 4.5143 | 4.5479 | 410.7448 | 169.7669 | 14.3109 | 14.3107 |  | 3378.6739 | 2936.0835
2.7417 | 3894.7918 | 249.4631 | 151.0507 | 115.1423 | 35.0499 | 15.6087 | 30.9058 | 199.8288 | 0.09325 | 4.507 | 4.472 | 411.1687 | 169.8182 | 14.3073 | 14.321 |  | 3317.5053 | 2868.7132
2.75 | 3902.3518 | 250.2131 | 151.1421 | 115.0872 | 34.9894 | 15.5817 | 30.8452 | 199.9832 | 0.07011 | 4.5171 | 4.5301 | 411.649 | 170.0012 | 14.3028 | 14.3206 |  | 3323.8164 | 2912.0574
2.7583 | 3904.6809 | 250.5228 | 151.1808 | 115.1827 | 35.0419 | 15.567 | 30.74 | 199.7166 | 0.00363 | 4.4994 | 4.4948 | 410.9991 | 170.5247 | 14.3038 | 14.3239 |  | 3293.2321 | 2936.0835
2.7667 | 3897.9629 | 249.7347 | 151.1138 | 115.0468 | 34.9449 | 15.6214 | 30.6955 | 201.3305 | 0.01364 | 4.4787 | 4.4442 | 411.8186 | 169.9401 | 14.3031 | 14.3107 |  | 3301.9705 | 2808.3234
2.775 | 3905.6566 | 250.8745 | 151.1879 | 114.9147 | 34.7998 | 15.6715 | 30.6026 | 200.727 | 0.07104 | 4.4942 | 4.4872 | 411.2817 | 169.9249 | 14.3026 | 14.316 |  | 3299.2195 | 2949.2329
2.7833 | 3892.3095 | 249.0002 | 151.0823 | 114.9512 | 34.9974 | 15.6665 | 30.7481 | 199.7446 | 0.07474 | 4.4832 | 4.4771 | 411.3099 | 170.3831 | 14.305 | 14.3129 |  | 3265.7224 | 2912.2198
2.7917 | 3898.3953 | 249.7708 | 151.128 | 115.2378 | 34.84 | 15.6863 | 30.6955 | 196.9659 | 0.00365 | 4.5082 | 4.5049 | 411.536 | 169.9987 | 14.304 | 14.3131 |  | 3220.736 | 2836.5702
2.8 | 3893.7617 | 249.5213 | 151.1209 | 115.19 | 34.8924 | 15.6342 | 30.6955 | 198.9166 | 0.09028 | 4.4747 | 4.424 | 411.0274 | 169.6205 | 14.302 | 14.3172 |  | 3303.9123 | 2848.5832
2.8083 | 3895.8616 | 249.5347 | 151.1421 | 115.2378 | 35.2598 | 15.5554 | 30.7481 | 199.6604 | 0.078 | 4.4884 | 4.472 | 411.4795 | 170.0111 | 14.3029 | 14.3169 |  | 3172.8368 | 2872.7716
2.8167 | 3898.9772 | 249.3124 | 151.1138 | 115.1018 | 34.9005 | 15.5838 | 30.6509 | 196.2221 | 0.0037 | 4.4963 | 4.472 | 411.0274 | 169.8881 | 14.3019 | 14.3211 |  | 3299.705 | 2846.6352
2.825 | 3902.5543 | 250.515 | 151.0437 | 115.1974 | 35.0055 | 15.6015 | 30.6509 | 201.0638 | 0.02037 | 4.5107 | 4.4796 | 411.649 | 170.02 | 14.2956 | 14.3101 |  | 3331.0984 | 3033.4864
2.8333 | 3895.0593 | 249.2596 | 151.0681 | 115.0799 | 35.0338 | 15.6508 | 30.9949 | 196.2923 | 0.09176 | 4.4875 | 4.4341 | 411.649 | 170.1762 | 14.3015 | 14.3132 |  | 3238.86 | 2849.2326
2.8417 | 3893.3528 | 248.8394 | 151.0437 | 115.0799 | 35.0338 | 15.686 | 30.8372 | 198.9728 | 0.01264 | 4.4573 | 4.4745 | 412.525 | 169.7055 | 14.3027 | 14.3119 |  | 3283.1992 | 2934.7848
2.85 | 3897.5144 | 249.9703 | 151.0965 | 115.2378 | 34.9974 | 15.6559 | 30.8532 | 204.1934 | 0.09096 | 4.504 | 4.4467 | 412.0729 | 169.7714 | 14.3015 | 14.3176 |  | 3392.1051 | 2936.0835
2.8583 | 3895.8191 | 249.3725 | 150.931 | 114.9585 | 35.0055 | 15.5609 | 30.5983 | 199.7587 | 0.07782 | 4.5058 | 4.5403 | 411.1121 | 169.9558 | 14.3026 | 14.3051 |  | 3249.0548 | 2913.0315
2.8667 | 3897.9367 | 249.6141 | 151.0894 | 114.9181 | 34.961 | 15.5838 | 30.7116 | 200.1937 | 0.00859 | 4.4872 | 4.5099 | 411.8186 | 169.7571 | 14.3042 | 14.3041 |  | 3254.5567 | 2920.1743
2.875 | 3905.1271 | 250.8947 | 151.0121 | 115.0136 | 34.9085 | 15.6744 | 30.659 | 204.025 | 0.06982 | 4.5283 | 4.5377 | 411.6773 | 170.0287 | 14.303 | 14.3121 |  | 3276.8881 | 2890.4665
2.8833 | 3897.0124 | 249.4931 | 151.0366 | 114.7674 | 35.0579 | 15.8435 | 30.5983 | 196.2081 | 0.08351 | 4.5012 | 4.5125 | 411.5077 | 169.8688 | 14.303 | 14.312 |  | 3287.0829 | 2857.0248
2.8917 | 3900.7753 | 249.8354 | 150.9065 | 114.6719 | 34.7955 | 15.9383 | 30.7561 | 197.8781 | 0.00371 | 4.4973 | 4.4442 | 411.6208 | 170.0506 | 14.3028 | 14.3125 |  | 3290.643 | 2934.4601
2.9 | 3897.8623 | 249.7158 | 151.0578 | 114.9805 | 35.2919 | 15.9437 | 30.8329 | 198.65 | 0.00364 | 4.496 | 4.5403 | 412.1012 | 169.6482 | 14.2993 | 14.3161 |  | 3346.3096 | 2879.4275
2.9083 | 3900.5285 | 250.7284 | 150.875 | 115.0063 | 34.7955 | 15.8844 | 30.4405 | 199.899 | 0.01263 | 4.5122 | 4.4872 | 411.423 | 169.9154 | 14.3031 | 14.3159 |  | 3339.8367 | 2929.9146
2.9167 | 3896.2199 | 249.7427 | 150.8293 | 114.841 | 34.9814 | 15.9176 | 30.3637 | 198.0606 | 0.0867 | 4.5174 | 4.4644 | 411.8186 | 169.9854 | 14.3015 | 14.3168 |  | 3234.9763 | 2838.1936
2.925 | 3897.8433 | 249.5297 | 150.8679 | 114.7343 | 34.8641 | 15.9289 | 30.7196 | 202.79 | 0.08027 | 4.4799 | 4.4846 | 411.6773 | 169.6126 | 14.299 | 14.3075 |  | 3315.5635 | 2843.0637
2.9333 | 3897.4236 | 249.4541 | 150.8364 | 114.8703 | 34.9085 | 15.9344 | 30.7116 | 198.6219 | 0.00356 | 4.5034 | 4.4695 | 412.1859 | 169.8957 | 14.3031 | 14.3102 |  | 3211.1885 | 2876.5054
2.9417 | 3898.5064 | 249.8767 | 150.8364 | 114.8557 | 34.8924 | 16.0153 | 30.6955 | 197.4711 | 0.08069 | 4.4918 | 4.4821 | 411.2252 | 170.046 | 14.2998 | 14.3137 |  | 3253.424 | 2860.1092
2.95 | 3895.2596 | 249.9361 | 150.8679 | 114.786 | 35.1832 | 15.9241 | 30.7765 | 197.6536 | 0.08687 | 4.5253 | 4.5099 | 412.1577 | 169.993 | 14.3023 | 14.3129 |  | 3313.1362 | 2883.4859
2.9583 | 3901.0155 | 250.2261 | 150.8048 | 114.6792 | 35.066 | 15.8335 | 30.8168 | 202.9163 | 0.04162 | 4.4884 | 4.4998 | 412.3555 | 169.7966 | 14.3017 | 14.3121 |  | 3268.797 | 2886.7327
2.9667 | 3894.2514 | 249.53 | 151.0121 | 114.7123 | 34.84 | 15.8324 | 30.9584 | 203.4356 | 0.00356 | 4.486 | 4.4543 | 411.7621 | 170.2252 | 14.2993 | 14.3113 |  | 3274.6226 | 2920.1743
2.975 | 3898.8879 | 250.3759 | 150.7378 | 114.8518 | 35.0457 | 15.848 | 30.9541 | 199.2675 | 0.0194 | 4.507 | 4.4897 | 412.1577 | 170.4213 | 14.2997 | 14.3078 |  | 3300.9995 | 2897.1223
2.9833 | 3897.2243 | 249.8522 | 150.9664 | 114.863 | 34.9005 | 15.8996 | 30.5983 | 198.0886 | 0.07613 | 4.4927 | 4.5099 | 411.9316 | 169.5958 | 14.3029 | 14.3175 |  | 3323.9782 | 2868.2261
2.9917 | 3898.4955 | 249.693 | 150.9806 | 114.9585 | 35.0579 | 15.9327 | 30.5983 | 202.5935 | 0.08209 | 4.5098 | 4.4594 | 411.9316 | 170.2079 | 14.3029 | 14.3126 |  | 3237.08 | 2975.694
3 | 3896.0972 | 249.903 | 150.9381 | 115.076 | 35.0821 | 15.8667 | 30.7277 | 200.1095 | 0.02617 | 4.4835 | 4.5377 | 411.9881 | 169.9697 | 14.3031 | 14.3115 |  | 3343.8823 | 2818.5507
3.0083 | 3902.4291 | 249.5951 | 151.1035 | 115.1827 | 34.9894 | 15.7824 | 30.6348 | 199.885 | 0.03387 | 4.5 | 4.4796 | 411.1969 | 169.8614 | 14.3064 | 14.3084 |  | 3349.3842 | 2803.2909
3.0167 | 3898.5591 | 249.7952 | 150.9735 | 114.9732 | 34.8641 | 15.7764 | 30.5618 | 199.2815 | 0.0841 | 4.5186 | 4.4518 | 411.3382 | 169.3876 | 14.3007 | 14.3131 |  | 3298.5722 | 2895.986
3.025 | 3901.6277 | 250.5306 | 151.1177 | 115.1569 | 34.961 | 15.8404 | 30.9219 | 203.8987 | 0.0769 | 4.5265 | 4.5453 | 411.0274 | 169.6647 | 14.3028 | 14.3129 |  | 3345.3387 | 2940.4666
3.0333 | 3894.4221 | 249.3969 | 151.1035 | 115.1423 | 34.9974 | 15.8708 | 30.6955 | 197.6957 | 0.01617 | 4.5064 | 4.4391 | 411.3099 | 170.2708 | 14.3016 | 14.3153 |  | 3201.1556 | 2841.4403
3.0417 | 3895.8371 | 249.1409 | 151.2548 | 115.0541 | 35.0579 | 15.9306 | 30.5457 | 196.8817 | 0.01177 | 4.5098 | 4.4189 | 411.9881 | 169.9504 | 14.3061 | 14.3203 |  | 3339.3513 | 2895.986
3.05 | 3906.2604 | 250.976 | 151.202 | 115.1091 | 35.0135 | 15.8673 | 30.7642 | 199.885 | 0.07522 | 4.4982 | 4.4821 | 411.7903 | 170.1314 | 14.3028 | 14.3127 |  | 3296.4685 | 2947.9342
3.0583 | 3901.7302 | 250.373 | 151.202 | 115.0468 | 35.1549 | 15.8387 | 30.4324 | 201.2884 | 0.07751 | 4.4994 | 4.5049 | 411.9316 | 169.8362 | 14.3006 | 14.3163 |  | 3290.1575 | 2900.5314
3.0667 | 3898.8409 | 249.6943 | 151.1563 | 114.841 | 34.9814 | 15.8486 | 30.8897 | 203.0286 | 0.00356 | 4.4808 | 4.4998 | 411.9599 | 169.86 | 14.301 | 14.3112 |  | 3321.5509 | 2889.1678
3.075 | 3901.4666 | 250.2727 | 151.2722 | 115.2451 | 35.1104 | 15.9158 | 30.8087 | 199.8569 | 0.07265 | 4.4717 | 4.5276 | 411.4795 | 170.3172 | 14.3031 | 14.3128 |  | 3264.4279 | 2884.2976
3.0833 | 3899.7564 | 249.2756 | 151.2863 | 115.0209 | 34.8641 | 15.9332 | 30.7722 | 203.5899 | 0.08954 | 4.4832 | 4.5301 | 411.9881 | 169.9291 | 14.3029 | 14.3122 |  | 3281.7428 | 2875.2067
3.0917 | 3904.6397 | 250.6163 | 151.202 | 115.19 | 34.8924 | 15.9025 | 30.9058 | 202.1304 | 0.07247 | 4.5003 | 4.4594 | 411.3099 | 169.8183 | 14.3032 | 14.3103 |  | 3310.7088 | 2875.856
3.1 | 3896.4965 | 249.329 | 151.1634 | 115.1974 | 34.848 | 15.7917 | 31.1767 | 200.9235 | 0.07947 | 4.5052 | 4.4897 | 412.2142 | 170.0555 | 14.303 | 14.3212 |  | 3238.5364 | 2869.3625
3.1083 | 3902.9635 | 250.0796 | 151.0578 | 115.4215 | 34.9369 | 15.7665 | 30.7926 | 200.2639 | 0.00363 | 4.4783 | 4.4973 | 411.9599 | 170.2059 | 14.3031 | 14.3091 |  | 3257.6313 | 2999.72
3.1167 | 3896.7869 | 249.4762 | 151.1248 | 114.9917 | 35.1993 | 15.8268 | 30.5296 | 199.1693 | 0.01911 | 4.4921 | 4.4922 | 411.9316 | 169.7484 | 14.3032 | 14.3099 |  | 3222.3542 | 2877.8041
3.125 | 3907.0899 | 250.8511 | 150.9491 | 115.0799 | 34.9814 | 15.8832 | 30.9423 | 199.9552 | 0.00366 | 4.5204 | 4.5529 | 411.3382 | 170.4637 | 14.3031 | 14.3067 |  | 3284.3319 | 2977.3174
3.1333 | 3899.1517 | 250.2679 | 150.8506 | 114.9366 | 35.0338 | 15.9242 | 30.732 | 202.1023 | 0.079 | 4.5049 | 4.5352 | 411.5925 | 170.0963 | 14.2993 | 14.3129 |  | 3275.2699 | 2885.434
3.1417 | 3906.8508 | 250.228 | 150.6677 | 114.9917 | 34.8844 | 15.8916 | 31.0555 | 199.492 | 0.07789 | 4.5131 | 4.4872 | 412.1577 | 170.6452 | 14.3035 | 14.3238 |  | 3350.1933 | 2935.9212
3.15 | 3900.3334 | 250.1225 | 150.9034 | 114.841 | 35.0338 | 15.8057 | 31.1 | 202.355 | 0.06971 | 4.5049 | 4.4973 | 411.2534 | 170.1033 | 14.3027 | 14.3123 |  | 3249.7021 | 2919.2003
3.1583 | 3895.9351 | 249.1838 | 150.8506 | 114.8079 | 35.1024 | 15.8149 | 30.8532 | 199.1412 | 0.00905 | 4.4921 | 4.4695 | 412.0729 | 169.6042 | 14.3058 | 14.3092 |  | 3248.7312 | 2834.6222
3.1667 | 3898.1377 | 250.4373 | 150.9278 | 114.7933 | 34.7714 | 15.8452 | 30.7846 | 201.4848 | 0.0676 | 4.521 | 4.4745 | 412.1577 | 169.8855 | 14.3009 | 14.3128 |  | 3246.4657 | 2864.1677
3.175 | 3900.9114 | 250.584 | 150.8119 | 114.7309 | 34.8078 | 15.867 | 31.1365 | 198.7202 | 0.08661 | 4.5082 | 4.4922 | 411.8751 | 170.3826 | 14.3031 | 14.3129 |  | 3215.7195 | 2848.7456
3.1833 | 3892.1508 | 248.8211 | 150.8963 | 114.8888 | 34.8239 | 15.9104 | 31.1 | 198.65 | 0.05554 | 4.4893 | 4.4948 | 411.9599 | 169.97 | 14.3003 | 14.3053 |  | 3274.1372 | 2850.856
3.1917 | 3897.4474 | 249.24 | 150.9349 | 114.7933 | 35.0863 | 15.8468 | 30.8897 | 201.7375 | 0.00537 | 4.511 | 4.4771 | 411.1969 | 169.9415 | 14.303 | 14.3108 |  | 3181.737 | 2827.1546
3.2 | 3891.5572 | 249.4389 | 150.8261 | 115.1423 | 35.1024 | 15.8147 | 31.011 | 198.5096 | 0.0769 | 4.479 | 4.4897 | 412.6946 | 169.7084 | 14.2979 | 14.3083 |  | 3241.1255 | 2862.2196
3.2083 | 3894.7669 | 249.9628 | 150.9176 | 114.6904 | 34.9733 | 15.8364 | 31.0394 | 199.8709 | 0.0975 | 4.5027 | 4.4922 | 411.9316 | 170.3493 | 14.3029 | 14.3135 |  | 3298.0867 | 2801.1805
3.2167 | 3900.8274 | 249.8976 | 150.942 | 115.2232 | 35.0863 | 15.8685 | 30.9423 | 197.5694 | 0.07594 | 4.475 | 4.5125 | 411.5925 | 169.7727 | 14.3032 | 14.3095 |  | 3259.735 | 2902.9665
3.225 | 3897.566 | 249.6522 | 150.9349 | 115.0726 | 34.9733 | 15.9411 | 30.9868 | 196.6993 | 0.08305 | 4.5134 | 4.5403 | 411.9881 | 169.7132 | 14.3028 | 14.3205 |  | 3196.1391 | 2893.5509
3.2333 | 3898.321 | 249.9173 | 151.0476 | 115.194 | 35.0542 | 15.984 | 31.0679 | 200.2779 | 0.05359 | 4.5152 | 4.52 | 412.6663 | 169.7181 | 14.3006 | 14.3209 |  | 3270.2534 | 2949.3952
3.2417 | 3903.8959 | 250.5399 | 151.2517 | 115.1608 | 35.0178 | 15.9487 | 30.9788 | 197.3869 | 0.00363 | 4.4902 | 4.4998 | 412.3272 | 170.1434 | 14.3053 | 14.3134 |  | 3285.141 | 2905.8886
3.25 | 3898.4076 | 249.3122 | 151.1847 | 115.2198 | 34.8202 | 15.8847 | 31.0438 | 200.4463 | 0.07499 | 4.4872 | 4.4973 | 412.3837 | 169.642 | 14.3025 | 14.3209 |  | 3285.141 | 2855.5638
3.2583 | 3899.443 | 250.3049 | 151.1918 | 115.3518 | 35.3326 | 15.891 | 30.9788 | 200.6989 | 0.08738 | 4.4924 | 4.4695 | 412.8924 | 170.4171 | 14.3031 | 14.3148 |  | 3333.3639 | 2846.1481
3.2667 | 3900.5078 | 249.7326 | 151.269 | 115.2709 | 35.0338 | 15.9701 | 31.1526 | 202.1865 | 0.05951 | 4.5 | 4.5605 | 411.8751 | 170.0558 | 14.3081 | 14.3172 |  | 3209.2467 | 2928.6159
3.275 | 3897.4225 | 249.8069 | 151.4274 | 115.1867 | 34.7837 | 15.997 | 30.9547 | 199.5903 | 0.00809 | 4.4909 | 4.4644 | 411.9881 | 170.3481 | 14.3025 | 14.3169 |  | 3316.2108 | 2994.8499
3.2833 | 3896.5644 | 249.75 | 151.336 | 115.0248 | 35.0783 | 15.9812 | 31.3547 | 198.1588 | 0.07973 | 4.4887 | 4.4771 | 411.9881 | 170.1059 | 14.3027 | 14.3118 |  | 3271.7098 | 2836.2455
3.2917 | 3903.612 | 250.1425 | 151.3848 | 115.0726 | 34.9733 | 15.9016 | 30.9343 | 198.8745 | 0.07852 | 4.5232 | 4.5453 | 411.9881 | 169.9826 | 14.3029 | 14.311 |  | 3280.9337 | 2896.3106
3.3 | 3902.3057 | 250.2199 | 151.4203 | 114.5802 | 35.0622 | 15.9363 | 30.9708 | 199.6745 | 0.00362 | 4.536 | 4.5099 | 412.1577 | 170.0355 | 14.3011 | 14.3094 |  | 3271.0625 | 3017.4149
3.3083 | 3906.7029 | 250.9198 | 151.3533 | 114.922 | 34.9128 | 15.9907 | 30.8737 | 200.1376 | 0.02153 | 4.5177 | 4.5175 | 411.5925 | 170.0759 | 14.3005 | 14.3134 |  | 3290.1575 | 2940.7913
3.3167 | 3896.2123 | 249.387 | 151.2091 | 114.8742 | 34.9653 | 16.0168 | 30.9788 | 198.8324 | 0.0948 | 4.5012 | 4.4922 | 411.8468 | 170.1837 | 14.2994 | 14.3089 |  | 3199.3756 | 2842.252
3.325 | 3897.809 | 249.2372 | 151.0121 | 114.981 | 34.8727 | 16.0909 | 31.0438 | 200.0253 | 0.02716 | 4.504 | 4.5074 | 411.9881 | 170.8179 | 14.303 | 14.3129 |  | 3184.488 | 2836.7325
3.3333 | 3901.9121 | 250.7838 | 151.1492 | 114.7899 | 34.9776 | 16.0615 | 30.9386 | 198.6921 | 0.00541 | 4.4936 | 4.5403 | 411.5925 | 169.6299 | 14.3006 | 14.3124 |  | 3321.8745 | 2914.9795
3.3417 | 3908.0543 | 250.8519 | 150.7765 | 114.764 | 35.2641 | 15.9907 | 31.0153 | 199.6464 | 0.02956 | 4.507 | 4.5327 | 411.3099 | 169.8261 | 14.3064 | 14.3133 |  | 3304.5596 | 2943.2264
3.35 | 3899.6039 | 249.4916 | 150.808 | 114.9332 | 35.0826 | 15.9817 | 31.1489 | 199.899 | 0.08132 | 4.5006 | 4.4973 | 412.4968 | 169.5949 | 14.3028 | 14.3127 |  | 3211.9976 | 2960.5966
3.3583 | 3894.4409 | 249.182 | 150.7938 | 114.7421 | 35.0826 | 16.024 | 30.7809 | 201.2743 | 0.04991 | 4.4915 | 4.5023 | 411.9316 | 169.7216 | 14.3034 | 14.3171 |  | 3284.1701 | 2819.8494
3.3667 | 3898.4245 | 249.6996 | 150.7796 | 114.7275 | 35.0141 | 16.0819 | 31.0803 | 199.6745 | 0.01361 | 4.4723 | 4.4518 | 412.0164 | 170.6086 | 14.3072 | 14.3131 |  | 3273.0044 | 2952.9667
3.375 | 3896.461 | 250.0418 | 150.864 | 115.1906 | 35.1555 | 16.1167 | 31.1168 | 199.5201 | 0.02815 | 4.525 | 4.4821 | 412.7793 | 169.5587 | 14.3072 | 14.3092 |  | 3305.8542 | 2888.1937
3.3833 | 3896.8694 | 249.6898 | 150.6283 | 114.8271 | 34.861 | 16.0743 | 31.1372 | 198.4255 | 0.08561 | 4.504 | 4.4821 | 411.7056 | 170.1632 | 14.3013 | 14.3069 |  | 3197.9192 | 2819.687
3.3917 | 3901.8264 | 249.769 | 150.5897 | 114.7388 | 34.9215 | 16.0264 | 31.0401 | 197.9623 | 0.07509 | 4.4869 | 4.5125 | 412.1577 | 169.759 | 14.2993 | 14.3129 |  | 3283.8465 | 2914.8172
3.4 | 3898.4936 | 249.9049 | 150.6457 | 115.1688 | 35.0265 | 16.0206 | 31.0927 | 199.5061 | 0.01509 | 4.4762 | 4.5175 | 411.536 | 169.8077 | 14.3016 | 14.3152 |  | 3247.5984 | 2867.9015
3.4083 | 3904.3083 | 250.9397 | 150.8003 | 114.8862 | 34.821 | 16.049 | 31.1497 | 197.2747 | 0.04395 | 4.5253 | 4.5352 | 412.1012 | 169.8464 | 14.2997 | 14.3158 |  | 3260.3823 | 2843.0637
3.4167 | 3902.3525 | 249.9576 | 150.6561 | 115.1396 | 35.1519 | 16.1097 | 30.9555 | 198.6921 | 0.08903 | 4.4982 | 4.5276 | 411.1969 | 169.779 | 14.3004 | 14.3098 |  | 3245.0093 | 2880.0768
3.425 | 3895.0942 | 249.8924 | 150.7475 | 114.5444 | 34.9179 | 16.1359 | 31.0366 | 201.6673 | 0.03696 | 4.4887 | 4.4695 | 412.3837 | 169.6709 | 14.2994 | 14.314 |  | 3239.831 | 2879.5898
3.4333 | 3897.1812 | 248.7466 | 150.9092 | 115.0514 | 34.845 | 16.113 | 31.1738 | 198.5798 | 0.0106 | 4.4878 | 4.4771 | 412.2424 | 169.8986 | 14.3023 | 14.3091 |  | 3369.7737 | 2884.6223
3.4417 | 3903.7328 | 250.725 | 150.8705 | 115.07 | 35.1279 | 16.0378 | 31.1417 | 199.6885 | 0.07885 | 4.4945 | 4.4998 | 411.7621 | 169.9402 | 14.3028 | 14.313 |  | 3354.7243 | 2945.9861
3.45 | 3901.2184 | 249.8412 | 151.0251 | 115.0523 | 34.9509 | 16.0162 | 31.0697 | 198.4395 | 0.07387 | 4.4948 | 4.4872 | 411.7338 | 170.0071 | 14.3014 | 14.316 |  | 3336.4385 | 2908.6483
3.4583 | 3902.1427 | 249.6593 | 150.9865 | 115.0669 | 35.0719 | 16.0442 | 31.0857 | 199.5201 | 0.05345 | 4.4951 | 4.4998 | 411.6208 | 169.7144 | 14.3031 | 14.3168 |  | 3275.2699 | 2903.9405
3.4667 | 3903.6361 | 250.1082 | 151.0812 | 114.9859 | 35.0354 | 16.1197 | 30.944 | 198.8605 | 0.00485 | 4.5152 | 4.4821 | 411.536 | 169.6107 | 14.304 | 14.3129 |  | 3245.0093 | 2904.1029
3.475 | 3905.427 | 250.7351 | 151.0742 | 115.2361 | 34.9954 | 16.195 | 31.0617 | 198.9587 | 0.07993 | 4.5055 | 4.5377 | 412.2142 | 169.6748 | 14.3 | 14.3214 |  | 3312.3271 | 2826.8299
3.4833 | 3901.1892 | 250.3458 | 151.0389 | 115.152 | 35.008 | 16.1137 | 31.0217 | 199.8288 | 0.05711 | 4.5104 | 4.5428 | 412.1577 | 170.174 | 14.3031 | 14.3214 |  | 3261.8387 | 2978.6161
3.4917 | 3899.1979 | 250.1975 | 151.0248 | 115.1115 | 35.0684 | 16.0199 | 30.8194 | 201.3164 | 0.02372 | 4.4881 | 4.5023 | 411.7621 | 169.509 | 14.3071 | 14.3187 |  | 3345.3387 | 2875.5314
3.5 | 3898.0639 | 249.843 | 151.1162 | 115.094 | 35.0491 | 16.0586 | 31.0104 | 200.3481 | 0.00366 | 4.5159 | 4.4897 | 411.8751 | 170.052 | 14.3033 | 14.3175 |  | 3223.487 | 2847.4469
3.5083 | 3894.1514 | 249.7557 | 151.0881 | 115.0752 | 35.081 | 16.0947 | 30.9897 | 202.3128 | 0.06984 | 4.4841 | 4.5074 | 411.4795 | 170.2117 | 14.3076 | 14.3181 |  | 3214.5868 | 2810.5961
3.5167 | 3900.2826 | 250.2399 | 151.2252 | 115.4977 | 35.0206 | 16.1419 | 31.4022 | 202.3269 | 0.0771 | 4.4939 | 4.4948 | 411.9316 | 169.9627 | 14.3039 | 14.3148 |  | 3208.5994 | 2856.5378
3.525 | 3899.4824 | 250.9716 | 151.1443 | 115.1417 | 34.9967 | 16.1667 | 31.1155 | 203.1409 | 0.06819 | 4.5262 | 4.5428 | 412.3272 | 170.1451 | 14.2997 | 14.316 |  | 3265.3988 | 2813.6805
3.5333 | 3892.1887 | 249.1558 | 151.2814 | 115.1677 | 35.0252 | 16.0973 | 31.1441 | 198.9868 | 0.01554 | 4.4808 | 4.4998 | 411.9881 | 170.0819 | 14.3027 | 14.3075 |  | 3264.9133 | 2788.0311
3.5417 | 3897.139 | 249.6929 | 151.306 | 115.1677 | 34.9727 | 16.0381 | 31.0916 | 200.4323 | 0.00355 | 4.4851 | 4.4973 | 411.8186 | 170.1027 | 14.3032 | 14.3169 |  | 3277.0499 | 2902.9665
3.55 | 3893.0832 | 249.282 | 151.2216 | 115.1605 | 34.8073 | 16.0396 | 31.1887 | 195.8993 | 0.02928 | 4.4945 | 4.4846 | 411.3099 | 169.7474 | 14.3026 | 14.3105 |  | 3283.5228 | 2859.2975
3.5583 | 3900.1316 | 249.6394 | 151.074 | 115.1532 | 34.8518 | 16.1193 | 30.9705 | 199.5903 | 0.00775 | 4.5207 | 4.5023 | 412.2424 | 169.6117 | 14.2976 | 14.3171 |  | 3282.2282 | 2899.8821
3.5667 | 3892.9592 | 249.3598 | 151.06 | 115.1793 | 34.8804 | 16.1653 | 31.1568 | 198.3412 | 0.07191 | 4.4902 | 4.4771 | 412.299 | 169.9932 | 14.3056 | 14.317 |  | 3298.4104 | 2855.8884
3.575 | 3894.737 | 249.6322 | 151.1057 | 114.952 | 35.4179 | 16.1972 | 31.117 | 198.229 | 0.0668 | 4.4811 | 4.4493 | 412.0446 | 170.5118 | 14.303 | 14.3098 |  | 3244.0383 | 2883.4859
3.5833 | 3899.2465 | 250.1779 | 151.0143 | 114.8637 | 35.1635 | 16.0783 | 31.0724 | 201.0077 | 0.08524 | 4.5091 | 4.472 | 411.9599 | 169.4338 | 14.3022 | 14.3186 |  | 3312.9743 | 2880.2392
3.5917 | 3899.2205 | 249.9932 | 150.8421 | 114.9448 | 34.9902 | 16.0122 | 31.109 | 197.6816 | 0.0788 | 4.4954 | 4.5327 | 412.1577 | 169.8866 | 14.3033 | 14.3138 |  | 3281.5809 | 2869.6872
3.6 | 3897.2604 | 250.1013 | 150.8878 | 114.9925 | 35.0426 | 15.9685 | 31.3193 | 200.1376 | 0.00364 | 4.4909 | 4.4821 | 412.299 | 170.2127 | 14.2996 | 14.3172 |  | 3299.705 | 2904.1029
3.6083 | 3902.0849 | 250.1993 | 150.828 | 114.9014 | 35.2049 | 16.0354 | 31.0087 | 202.776 | 0.08071 | 4.4805 | 4.472 | 411.4795 | 170.1741 | 14.3012 | 14.3196 |  | 3304.236 | 2878.1288
3.6167 | 3900.318 | 249.2265 | 150.8 | 114.9419 | 35.1969 | 16.0378 | 31.1585 | 199.2955 | 0.08585 | 4.493 | 4.4771 | 411.8468 | 170.2693 | 14.3033 | 14.3173 |  | 3262.1624 | 2829.265
3.625 | 3903.7825 | 250.4745 | 150.772 | 114.7653 | 35.0554 | 16.0518 | 30.859 | 199.2254 | 0.00353 | 4.5177 | 4.52 | 412.7511 | 169.7134 | 14.3056 | 14.3106 |  | 3289.3484 | 2930.2393
3.6333 | 3897.8947 | 249.7962 | 150.8634 | 114.693 | 34.7135 | 15.9856 | 31.0949 | 198.4816 | 0.07811 | 4.4841 | 4.5049 | 411.8751 | 169.8759 | 14.3077 | 14.3172 |  | 3233.0345 | 2814.8169
3.6417 | 3904.7485 | 250.6841 | 150.7193 | 114.9058 | 34.9998 | 15.991 | 30.9084 | 197.7518 | 0.07779 | 4.5015 | 4.4846 | 411.9881 | 169.9809 | 14.3064 | 14.3166 |  | 3290.8048 | 2864.6547
3.65 | 3907.7798 | 250.6615 | 150.8354 | 114.9725 | 34.8106 | 15.9998 | 31.087 | 201.2743 | 0.00356 | 4.5073 | 4.5352 | 411.5077 | 169.899 | 14.2993 | 14.3156 |  | 3339.3513 | 2983.4862
3.6583 | 3896.3901 | 249.4172 | 150.73 | 114.822 | 34.8027 | 16.0646 | 31.1316 | 201.6252 | 0.08258 | 4.503 | 4.5226 | 411.7338 | 170.2266 | 14.2995 | 14.3125 |  | 3195.1682 | 2862.2196
3.6667 | 3906.2346 | 251.0254 | 150.8005 | 115.0058 | 35.0047 | 16.1392 | 31.1237 | 199.1973 | 0.07791 | 4.5152 | 4.5226 | 411.6773 | 169.9126 | 14.3028 | 14.3134 |  | 3317.829 | 2901.1808
3.675 | 3901.3419 | 249.8177 | 150.864 | 114.8932 | 34.9334 | 16.0278 | 31.0523 | 201.0217 | 0.00372 | 4.529 | 4.5125 | 412.7793 | 169.9919 | 14.3037 | 14.3166 |  | 3314.9162 | 2856.7001
3.6833 | 3896.2179 | 249.7487 | 150.864 | 114.9148 | 35.1671 | 15.9744 | 30.6028 | 198.0886 | 0.05957 | 4.5046 | 4.4897 | 411.9881 | 169.903 | 14.3066 | 14.3155 |  | 3257.6313 | 2864.9794
3.6917 | 3893.5363 | 249.1885 | 151.0786 | 115.032 | 35.0334 | 15.9694 | 31.0999 | 199.6745 | 0.08774 | 4.4951 | 4.4695 | 412.3837 | 170.0874 | 14.2994 | 14.3169 |  | 3320.9036 | 2798.4207
3.7 | 3895.9531 | 249.6046 | 151.0576 | 114.9672 | 34.9097 | 15.9752 | 31.0811 | 198.257 | 0.00363 | 4.4976 | 4.4948 | 411.9881 | 169.9004 | 14.3034 | 14.3208 |  | 3308.767 | 2828.4533
3.7083 | 3896.0763 | 249.6489 | 151.0506 | 115.0699 | 35.2849 | 15.9874 | 30.9839 | 198.0185 | 0.09281 | 4.4838 | 4.4594 | 411.7338 | 169.5564 | 14.3032 | 14.3252 |  | 3217.3378 | 2827.4793
3.7167 | 3898.325 | 249.5197 | 151.0824 | 115.0889 | 35.0434 | 16.0705 | 31.0573 | 201.4006 | 0.05833 | 4.5027 | 4.5049 | 412.1859 | 169.8813 | 14.3032 | 14.3144 |  | 3286.4356 | 2877.1547
3.725 | 3898.3132 | 249.1142 | 151.1529 | 115.0601 | 34.9068 | 15.9866 | 30.9205 | 199.5762 | 0.00364 | 4.4951 | 4.472 | 412.4402 | 169.9301 | 14.3038 | 14.3212 |  | 3356.0189 | 2903.1288
3.7333 | 3897.8032 | 250.0123 | 151.0336 | 114.9574 | 34.7939 | 15.9383 | 30.9126 | 201.5831 | 0.0745 | 4.5058 | 4.4846 | 412.2707 | 170.097 | 14.2997 | 14.3145 |  | 3286.1119 | 2915.7912
3.7417 | 3899.5015 | 249.7331 | 151.0793 | 114.9692 | 34.8069 | 15.9571 | 31.0834 | 195.8713 | 0.08205 | 4.4863 | 4.4973 | 412.6663 | 170.1486 | 14.3092 | 14.3133 |  | 3301.9705 | 2830.5637
3.75 | 3894.6628 | 249.0795 | 151.1498 | 115.6927 | 35.0772 | 15.9442 | 31.249 | 201.7234 | 0.05733 | 4.4863 | 4.4897 | 412.0446 | 170.5286 | 14.3033 | 14.3185 |  | 3223.8106 | 2757.5115
3.7583 | 3903.0234 | 250.1855 | 151.1608 | 114.9405 | 35.0378 | 16.0044 | 30.9992 | 200.1235 | 0.00369 | 4.5156 | 4.5049 | 411.7903 | 170.425 | 14.3033 | 14.3195 |  | 3241.1255 | 2918.7133
3.7667 | 3898.5188 | 250.3151 | 151.1011 | 115.1316 | 35.0903 | 16.0239 | 31.4722 | 196.1239 | 0.07799 | 4.4918 | 4.5251 | 412.7228 | 169.8228 | 14.3034 | 14.3164 |  | 3277.6972 | 2889.8171
3.775 | 3894.8643 | 249.6748 | 151.1399 | 115.1101 | 35.0666 | 15.9866 | 31.501 | 198.3553 | 0.09804 | 4.4787 | 4.4568 | 411.7903 | 169.6457 | 14.2995 | 14.3135 |  | 3323.3309 | 2707.0244
3.7833 | 3897.2702 | 249.8247 | 151.2035 | 115.1435 | 34.9459 | 15.9047 | 31.0649 | 198.6079 | 0.00858 | 4.511 | 4.4796 | 411.7056 | 169.9065 | 14.3017 | 14.3208 |  | 3249.8639 | 2811.4078
3.7917 | 3904.5652 | 251.2819 | 151.2035 | 115.2939 | 35.0063 | 15.9329 | 31.1779 | 200.8112 | 0.05028 | 4.5113 | 4.5554 | 412.1859 | 169.9903 | 14.3054 | 14.3131 |  | 3300.6759 | 2956.3758
3.8 | 3904.9028 | 250.9787 | 150.9999 | 115.1005 | 34.8461 | 15.9949 | 31.2278 | 199.071 | 0.07514 | 4.5122 | 4.5099 | 412.525 | 170.097 | 14.3031 | 14.3131 |  | 3321.3891 | 2948.5835
3.8083 | 3897.2227 | 249.5079 | 150.979 | 115.005 | 34.9511 | 16.0182 | 30.8072 | 200.5165 | 0.0038 | 4.5131 | 4.4821 | 411.7621 | 169.6398 | 14.304 | 14.3198 |  | 3249.8639 | 2876.8301
3.8167 | 3904.4667 | 250.3715 | 150.9125 | 115.1268 | 34.98 | 15.9754 | 30.9939 | 197.9623 | 0.07127 | 4.5082 | 4.5125 | 412.1294 | 169.9149 | 14.3068 | 14.3125 |  | 3249.2166 | 2904.1029
3.825 | 3901.1604 | 249.6301 | 150.9444 | 115.2008 | 35.0089 | 15.9434 | 30.76 | 201.2463 | 0.08329 | 4.5079 | 4.52 | 411.6773 | 170.0394 | 14.3021 | 14.3133 |  | 3195.1682 | 2913.8432
3.8333 | 3901.744 | 250.7116 | 151.0219 | 115.2343 | 34.9406 | 15.941 | 31.375 | 199.3938 | 0.00975 | 4.5134 | 4.4897 | 411.6773 | 170.1712 | 14.3075 | 14.3149 |  | 3326.5674 | 2878.1288
3.8417 | 3897.1878 | 249.7676 | 151.0219 | 115.1316 | 34.9853 | 15.9318 | 31.1569 | 197.6816 | 0.01861 | 4.5122 | 4.5099 | 411.9033 | 169.8932 | 14.3037 | 14.3204 |  | 3189.019 | 2888.0314
3.85 | 3901.9684 | 249.5659 | 150.9346 | 114.9048 | 34.946 | 15.9822 | 31.0125 | 196.5028 | 0.08387 | 4.4817 | 4.4745 | 411.5925 | 169.8049 | 14.3063 | 14.3211 |  | 3285.4647 | 2910.7587
3.8583 | 3898.8153 | 249.9744 | 150.8889 | 114.8499 | 34.8856 | 16.0051 | 31.1623 | 196.9378 | 0.0757 | 4.5085 | 4.4771 | 411.7338 | 169.8156 | 14.3001 | 14.3138 |  | 3202.4502 | 2885.5963
3.8667 | 3899.2788 | 250.4678 | 150.8224 | 114.8427 | 34.9303 | 16.0486 | 31.1544 | 200.0955 | 0.0036 | 4.5165 | 4.5529 | 412.1012 | 170.4672 | 14.3066 | 14.3126 |  | 3247.1129 | 2829.4273
3.875 | 3906.3772 | 251.2063 | 150.7878 | 114.9504 | 34.996 | 15.9685 | 31.01 | 199.8709 | 0.04843 | 4.5195 | 4.5251 | 411.649 | 169.6736 | 14.3031 | 14.3125 |  | 3304.236 | 2860.2716
3.8833 | 3902.5091 | 249.9817 | 150.8612 | 114.7999 | 34.9357 | 15.9062 | 31.0022 | 199.1693 | 0.08013 | 4.5003 | 4.5099 | 412.1577 | 170.0982 | 14.3032 | 14.3133 |  | 3233.0345 | 2810.1091
3.8917 | 3892.6443 | 248.9422 | 150.8267 | 115.0459 | 34.9435 | 15.9363 | 31.2203 | 201.3024 | 0.00369 | 4.4841 | 4.5605 | 411.3665 | 170.2089 | 14.2995 | 14.3133 |  | 3206.1721 | 2834.6222
3.9 | 3897.5713 | 249.5032 | 150.9112 | 114.8669 | 35.0093 | 15.9529 | 31.0233 | 201.0358 | 0.09217 | 4.4875 | 4.5428 | 411.7621 | 170.0201 | 14.3014 | 14.3171 |  | 3277.6972 | 2800.8558
3.9083 | 3894.0563 | 248.9972 | 150.95 | 114.9624 | 35.2192 | 16.0109 | 31.0233 | 196.573 | 0.00355 | 4.4933 | 4.5226 | 412.1294 | 169.5324 | 14.2995 | 14.3201 |  | 3219.6033 | 2833.8105
3.9167 | 3910.4653 | 251.5357 | 150.8766 | 114.7906 | 35.0829 | 15.937 | 30.992 | 201.0498 | 0.0234 | 4.5168 | 4.5807 | 411.2534 | 170.0768 | 14.3083 | 14.3211 |  | 3324.4637 | 2929.7523
3.925 | 3897.5902 | 249.5595 | 150.9612 | 114.6401 | 35.0226 | 15.9205 | 30.8264 | 199.8148 | 0.09643 | 4.4747 | 4.429 | 412.2142 | 169.8179 | 14.3046 | 14.3175 |  | 3309.7379 | 2842.252
3.9333 | 3903.5106 | 249.9125 | 150.9543 | 114.7885 | 34.8181 | 15.9245 | 30.8845 | 200.292 | 0.00362 | 4.5037 | 4.4341 | 411.7056 | 170.1979 | 14.3031 | 14.3113 |  | 3247.5984 | 2911.0834
3.9417 | 3900.9013 | 250.1308 | 150.8947 | 114.8505 | 34.9913 | 15.9433 | 30.9528 | 200.7691 | 0.04652 | 4.497 | 4.5352 | 412.3837 | 169.9925 | 14.3033 | 14.3149 |  | 3319.9327 | 2911.4081
3.95 | 3901.7568 | 250.0147 | 150.9266 | 115.0416 | 34.8338 | 15.9737 | 31.2681 | 198.5798 | 0.0872 | 4.5034 | 4.4897 | 412.0446 | 169.5309 | 14.3031 | 14.3171 |  | 3275.2699 | 2921.4731
3.9583 | 3901.9401 | 249.8386 | 151.05 | 114.8698 | 34.9075 | 16.0441 | 30.974 | 196.4186 | 0.00367 | 4.5006 | 4.4897 | 411.9881 | 170.3944 | 14.302 | 14.3128 |  | 3294.6885 | 2776.1804
3.9667 | 3903.2703 | 250.5752 | 151.075 | 114.9176 | 35.0125 | 15.9514 | 31.0791 | 198.7903 | 0.08086 | 4.5101 | 4.5175 | 412.0164 | 170.1084 | 14.3032 | 14.3196 |  | 3264.7515 | 2905.8886
3.975 | 3896.8624 | 249.1845 | 151.0819 | 114.9654 | 35.1174 | 15.893 | 31.1843 | 198.5798 | 0.08613 | 4.507 | 4.4619 | 411.9881 | 169.6511 | 14.3034 | 14.3152 |  | 3331.7456 | 2806.3753
3.9833 | 3890.815 | 248.6199 | 151.2716 | 115.0325 | 34.9287 | 15.9243 | 31.0478 | 201.0358 | 0.01314 | 4.4835 | 4.4341 | 411.423 | 169.9137 | 14.3019 | 14.3143 |  | 3194.0354 | 2875.2067
3.9917 | 3902.6914 | 249.9949 | 151.1777 | 115.0325 | 34.9287 | 15.8995 | 31.153 | 201.5691 | 0.0226 | 4.5 | 4.5251 | 411.5925 | 169.7012 | 14.3044 | 14.3123 |  | 3329.4801 | 2856.0508
4 | 3898.595 | 249.3803 | 151.1983 | 114.9969 | 34.9421 | 15.9811 | 31.219 | 200.3341 | 0.09432 | 4.482 | 4.4897 | 411.4795 | 169.6979 | 14.303 | 14.3132 |  | 3230.4453 | 2838.5183
4.0083 | 3898.8144 | 250.0508 | 151.2027 | 115.0254 | 34.9734 | 16.0329 | 31.1977 | 199.3657 | 0.07813 | 4.4811 | 4.4063 | 411.0839 | 169.8141 | 14.3002 | 14.3097 |  | 3241.1255 | 2896.6353
4.0167 | 3901.8646 | 249.4083 | 151.2303 | 114.9278 | 35.0237 | 15.986 | 31.143 | 203.4496 | 0.01056 | 4.4912 | 4.4543 | 412.2707 | 170.3234 | 14.3067 | 14.3175 |  | 3295.0121 | 2885.434
4.025 | 3907.5224 | 250.9262 | 151.1821 | 114.9756 | 35.4958 | 15.957 | 31.0904 | 200.713 | 0.04976 | 4.5052 | 4.5908 | 412.3837 | 169.3252 | 14.3073 | 14.3132 |  | 3373.172 | 2876.9924
4.0333 | 3898.9304 | 250.1125 | 151.1752 | 115.1047 | 35.008 | 15.9867 | 31.2325 | 199.1693 | 0.07947 | 4.4933 | 4.5049 | 411.6773 | 169.8076 | 14.3054 | 14.3131 |  | 3272.1953 | 2905.0769
4.0417 | 3902.8106 | 249.8293 | 151.1683 | 115.1312 | 34.9847 | 16.0267 | 31.0513 | 200.3341 | 0.0825 | 4.5003 | 4.5023 | 411.5643 | 169.8479 | 14.303 | 14.3103 |  | 3347.9278 | 2909.7847
4.05 | 3898.8858 | 249.3573 | 151.2072 | 115.2267 | 35.0371 | 16.0951 | 31.209 | 199.2394 | 0.006 | 4.5046 | 4.5352 | 412.1859 | 169.8666 | 14.3072 | 14.3129 |  | 3183.517 | 2809.2974
4.0583 | 3905.8325 | 250.6686 | 151.0037 | 115.0144 | 34.7513 | 16.1081 | 30.9753 | 200.4744 | 0.04465 | 4.5113 | 4.5276 | 411.536 | 170.1675 | 14.3033 | 14.3172 |  | 3345.8241 | 2944.3627
4.0667 | 3900.4312 | 249.7321 | 150.9969 | 115.2603 | 34.9691 | 16.0509 | 31.0357 | 200.5586 | 0.07842 | 4.4832 | 4.4619 | 412.0729 | 169.8283 | 14.3054 | 14.3123 |  | 3266.8552 | 2940.7913
4.075 | 3899.4937 | 249.6601 | 150.9419 | 114.9382 | 34.9826 | 15.9861 | 31.3121 | 199.1552 | 0.05491 | 4.4902 | 4.4872 | 411.3665 | 169.94 | 14.3062 | 14.3122 |  | 3303.1032 | 2864.9794
4.0833 | 3905.8509 | 250.7984 | 150.9237 | 115.0338 | 34.9301 | 15.9677 | 30.9441 | 199.0149 | 0.00378 | 4.5119 | 4.4619 | 411.9881 | 170.0877 | 14.303 | 14.3131 |  | 3352.4588 | 2986.5707
4.0917 | 3906.5347 | 251.4105 | 150.8391 | 114.9718 | 35.072 | 16.0115 | 30.9811 | 203.4917 | 0.06349 | 4.511 | 4.5453 | 412.4685 | 169.6693 | 14.3044 | 14.319 |  | 3362.8154 | 2956.8628
4.1 | 3896.7544 | 249.3944 | 150.7865 | 115.1558 | 34.9067 | 16.0847 | 31.1836 | 199.071 | 0.08377 | 4.4652 | 4.4518 | 411.9881 | 170.4196 | 14.3058 | 14.3202 |  | 3281.4191 | 2818.5507
4.1083 | 3900.2279 | 249.879 | 150.7271 | 115.1965 | 35.0039 | 16.0241 | 31.1758 | 198.1869 | 0.07615 | 4.5232 | 4.4922 | 411.3665 | 170.2269 | 14.3046 | 14.3203 |  | 3360.5499 | 2926.0185
4.1167 | 3897.6368 | 249.8417 | 150.7522 | 114.9364 | 35.033 | 15.9732 | 30.9947 | 198.5237 | 0.01513 | 4.4896 | 4.4771 | 412.299 | 169.9228 | 14.3035 | 14.313 |  | 3305.8542 | 2826.6676
4.125 | 3898.5384 | 249.5691 | 150.7453 | 115.1416 | 34.9961 | 15.9368 | 31.4833 | 197.7659 | 0.09042 | 4.4997 | 4.4796 | 411.9033 | 170.3072 | 14.2995 | 14.3053 |  | 3234.0054 | 2865.3041
4.1333 | 3897.3738 | 249.1878 | 150.7568 | 115.0585 | 34.8522 | 15.9528 | 31.0239 | 201.5971 | 0.08598 | 4.4793 | 4.4796 | 412.1012 | 169.5669 | 14.3028 | 14.3123 |  | 3303.5887 | 2843.7131
4.1417 | 3896.885 | 250.136 | 150.8025 | 115.0178 | 35.0699 | 16.0134 | 31.5047 | 200.1937 | 0.00939 | 4.5098 | 4.5226 | 412.1577 | 169.8722 | 14.2998 | 14.3186 |  | 3288.7011 | 2810.1091
4.15 | 3901.8873 | 250.4232 | 150.6448 | 114.9824 | 34.8736 | 16.0944 | 30.9928 | 198.9868 | 0.0036 | 4.5088 | 4.5276 | 412.1012 | 169.9828 | 14.3109 | 14.3151 |  | 3325.111 | 2934.4601
4.1583 | 3904.2841 | 250.5041 | 150.8025 | 114.9754 | 35.0758 | 16.0372 | 31.4054 | 200.6428 | 0.08234 | 4.5018 | 4.4568 | 412.2142 | 169.7842 | 14.307 | 14.314 |  | 3309.2524 | 2928.1289
4.1667 | 3893.987 | 249.3196 | 150.7614 | 115.0231 | 34.8658 | 15.9515 | 31.0901 | 198.6781 | 0.08114 | 4.5088 | 4.515 | 412.0446 | 169.9246 | 14.3034 | 14.3102 |  | 3257.1459 | 2888.0314
4.175 | 3905.9185 | 249.9076 | 150.8071 | 115.0356 | 34.827 | 15.9308 | 30.8935 | 198.2851 | 0.00606 | 4.5174 | 4.5757 | 411.649 | 169.9781 | 14.3041 | 14.3136 |  | 3217.1759 | 2912.2198
4.1833 | 3900.5508 | 249.57 | 150.9054 | 114.9471 | 34.6773 | 15.9653 | 31.0065 | 200.1937 | 0.0309 | 4.518 | 4.4897 | 411.7621 | 170.5827 | 14.3026 | 14.3125 |  | 3267.3406 | 2892.4145
4.1917 | 3896.8624 | 249.9097 | 151.0288 | 114.7011 | 35.0369 | 16.0328 | 30.9987 | 200.4323 | 0.07871 | 4.4893 | 4.4973 | 412.0446 | 169.8117 | 14.3028 | 14.3132 |  | 3314.5926 | 2859.4599
4.2 | 3902.7793 | 249.8232 | 151.1065 | 115.1718 | 34.9767 | 16.1178 | 31.0435 | 199.8709 | 0.0786 | 4.4991 | 4.5125 | 411.6773 | 170.2752 | 14.3028 | 14.3102 |  | 3298.0867 | 2838.3559
4.2083 | 3894.3637 | 249.0438 | 151.1317 | 114.9932 | 34.9379 | 16.0505 | 31.32 | 203.1549 | 0.00893 | 4.4905 | 4.424 | 411.5077 | 170.2809 | 14.3032 | 14.3137 |  | 3243.2292 | 2800.2065
4.2167 | 3899.405 | 249.9058 | 151.0792 | 114.8569 | 35.1031 | 15.9884 | 31.065 | 202.6777 | 0.03589 | 4.5189 | 4.4745 | 411.5925 | 170.2423 | 14.3032 | 14.3128 |  | 3309.4143 | 2845.9858
4.225 | 3897.1186 | 250.5303 | 151.1706 | 114.8906 | 35.1401 | 15.9875 | 31.0494 | 203.3794 | 0.07503 | 4.5186 | 4.5226 | 412.1294 | 170.0505 | 14.3039 | 14.3123 |  | 3214.7486 | 2861.8949
4.2333 | 3900.509 | 249.7812 | 151.1112 | 114.6713 | 35.1615 | 16.0422 | 31.1761 | 199.9692 | 0.06398 | 4.504 | 4.4948 | 411.7056 | 170.2005 | 14.301 | 14.3111 |  | 3205.0393 | 2837.3819
4.2417 | 3903.897 | 250.0628 | 151.1958 | 115.0269 | 35.0798 | 16.0877 | 31.0942 | 200.8533 | 0.01054 | 4.5186 | 4.4493 | 411.9599 | 169.9569 | 14.3082 | 14.3132 |  | 3314.4307 | 2907.3496
4.25 | 3902.0927 | 249.9106 | 151.1159 | 115.0057 | 35.1091 | 16.1685 | 31.1761 | 199.5482 | 0.08468 | 4.5079 | 4.5453 | 411.7621 | 170.0182 | 14.3075 | 14.3158 |  | 3270.9007 | 2838.0312
4.2583 | 3900.5021 | 250.1128 | 151.2005 | 115.0464 | 34.8914 | 16.0985 | 31.1683 | 195.4783 | 0.00366 | 4.4902 | 4.5479 | 412.1859 | 169.5517 | 14.3082 | 14.3128 |  | 3225.9143 | 2846.9598
4.2667 | 3898.3358 | 250.0121 | 151.2919 | 114.8272 | 34.9129 | 16.0441 | 31.4001 | 198.9166 | 0.0238 | 4.4808 | 4.5099 | 412.0446 | 169.8636 | 14.3026 | 14.3152 |  | 3232.7108 | 2850.5313
4.275 | 3889.567 | 248.8923 | 151.1344 | 114.9016 | 34.9421 | 16.042 | 31.0615 | 199.478 | 0.08722 | 4.4738 | 4.4897 | 411.7621 | 170.502 | 14.3102 | 14.3167 |  | 3327.5383 | 2851.0183
4.2833 | 3895.5078 | 249.6128 | 151.0429 | 115.066 | 34.7029 | 16.06 | 31.1373 | 200.0674 | 0.03336 | 4.4744 | 4.4442 | 412.2707 | 170.4671 | 14.3029 | 14.313 |  | 3264.5897 | 2894.5249
4.2917 | 3903.1358 | 250.9953 | 150.9379 | 115.0997 | 34.8974 | 16.0921 | 31.2795 | 201.6392 | 0.03855 | 4.5131 | 4.5175 | 411.536 | 170.3431 | 14.3072 | 14.3098 |  | 3300.0286 | 2926.3432
4.3 | 3899.5201 | 249.9516 | 151.0293 | 115.1474 | 35.0024 | 16.1148 | 31.2795 | 199.5201 | 0.0925 | 4.489 | 4.4922 | 411.7903 | 169.3324 | 14.3038 | 14.3165 |  | 3240.9637 | 2942.09
4.3083 | 3901.7305 | 250.235 | 150.9884 | 114.976 | 34.9714 | 16.0691 | 31.1434 | 201.3024 | 0.00356 | 4.4878 | 4.4745 | 412.1012 | 169.9072 | 14.3031 | 14.3053 |  | 3321.0654 | 2867.2521
4.3167 | 3901.1444 | 250.5979 | 150.9359 | 115.0926 | 35.0996 | 16.0262 | 31.2192 | 203.3794 | 0.00367 | 4.5189 | 4.5175 | 411.3665 | 169.8495 | 14.304 | 14.3132 |  | 3301.3232 | 2917.0899
4.325 | 3899.7667 | 249.8859 | 150.826 | 115.0911 | 35.3078 | 16.0284 | 31.1124 | 197.0361 | 0.03604 | 4.4835 | 4.5099 | 411.1969 | 169.6198 | 14.3041 | 14.3131 |  | 3242.4201 | 2873.2586
4.3333 | 3898.604 | 249.9766 | 150.9106 | 114.8664 | 35.1659 | 16.1138 | 31.0753 | 200.1095 | 0.09734 | 4.5082 | 4.4113 | 411.9599 | 170.1866 | 14.3072 | 14.31 |  | 3312.8125 | 2825.2065
4.3417 | 3905.8262 | 250.1695 | 150.9154 | 115.0363 | 35.2476 | 16.1617 | 31.0521 | 197.3027 | 0.00366 | 4.493 | 4.4922 | 411.7056 | 169.4809 | 14.3047 | 14.3099 |  | 3254.7186 | 2831.213
4.35 | 3895.38 | 249.6873 | 150.824 | 115.0349 | 35.0886 | 16.1016 | 30.9454 | 197.7378 | 0.08349 | 4.4658 | 4.4619 | 411.7056 | 169.7496 | 14.3033 | 14.3118 |  | 3227.8562 | 2885.921
4.3583 | 3898.7186 | 250.0416 | 150.8104 | 115.0223 | 34.8648 | 16.0074 | 31.2469 | 198.8465 | 0.06948 | 4.4851 | 4.4417 | 411.9316 | 170.6305 | 14.3033 | 14.3096 |  | 3328.5092 | 2844.6871
4.3667 | 3896.9004 | 250.0442 | 150.9728 | 115.0152 | 35.1195 | 16.0424 | 31.0289 | 201.6813 | 0.00355 | 4.4973 | 4.4695 | 411.649 | 169.7843 | 14.3028 | 14.3131 |  | 3170.2477 | 2781.5376
4.375 | 3907.552 | 250.8229 | 150.8882 | 115.1038 | 34.9543 | 16.0636 | 31.2314 | 198.7903 | 0.06354 | 4.5088 | 4.515 | 412.1012 | 170.3516 | 14.3088 | 14.3182 |  | 3285.9501 | 2909.46
4.3833 | 3900.6987 | 250.0754 | 150.8814 | 115.3973 | 34.962 | 16.1104 | 31.1866 | 198.0606 | 0.08777 | 4.4854 | 4.4846 | 411.7338 | 169.7964 | 14.3076 | 14.3185 |  | 3310.3852 | 2867.7391
4.3917 | 3896.3476 | 249.7181 | 150.8289 | 114.9661 | 34.8555 | 16.1729 | 30.817 | 202.2988 | 0.05035 | 4.4933 | 4.4897 | 412.5533 | 169.8606 | 14.306 | 14.3143 |  | 3239.9928 | 2807.3493
4.4 | 3895.5874 | 249.5528 | 151.0049 | 114.7539 | 34.9373 | 16.1082 | 31.0042 | 199.3798 | 0.00364 | 4.5171 | 4.5251 | 412.4402 | 169.7676 | 14.3052 | 14.3159 |  | 3334.3348 | 2779.9142
4.4083 | 3901.6096 | 249.6211 | 150.9524 | 115.1768 | 34.9821 | 16.0006 | 30.8913 | 200.7551 | 0.00363 | 4.5024 | 4.5099 | 411.8186 | 169.6318 | 14.3049 | 14.3125 |  | 3298.5722 | 2898.9081
4.4167 | 3902.8001 | 250.8046 | 151.0623 | 115.0279 | 35.0284 | 16.0251 | 31.2005 | 201.555 | 0.07465 | 4.5204 | 4.5554 | 411.8751 | 170.3731 | 14.3033 | 14.3203 |  | 3342.1022 | 2923.5835
4.425 | 3897.2123 | 249.2778 | 150.7998 | 114.9169 | 34.959 | 16.0601 | 31.0784 | 199.3798 | 0.09198 | 4.4939 | 4.4644 | 412.2707 | 170.25 | 14.307 | 14.314 |  | 3277.8591 | 2864.4924
4.4333 | 3901.1281 | 249.8656 | 150.9709 | 115.115 | 35.0192 | 16.1343 | 31.0861 | 202.1304 | 0.0038 | 4.482 | 4.4417 | 411.7903 | 170.0995 | 14.3033 | 14.3209 |  | 3285.3028 | 2764.1674
4.4417 | 3902.9754 | 250.2391 | 150.9184 | 115.0265 | 34.8694 | 16.1518 | 31.0939 | 200.7832 | 0.05922 | 4.5015 | 4.4998 | 411.9316 | 170.2733 | 14.3056 | 14.3095 |  | 3385.1468 | 2889.9794
4.45 | 3890.0431 | 249.1029 | 150.9963 | 114.8411 | 34.9281 | 16.1152 | 31.0476 | 195.6327 | 0.09431 | 4.4841 | 4.5377 | 411.9599 | 169.9155 | 14.3033 | 14.3175 |  | 3226.8852 | 2865.9534
4.4583 | 3900.4974 | 249.947 | 150.9759 | 114.9507 | 34.996 | 16.0488 | 31.1156 | 199.0429 | 0.0257 | 4.4844 | 4.4543 | 411.6773 | 169.7448 | 14.3034 | 14.3134 |  | 3201.4792 | 2847.7715
4.4667 | 3895.7411 | 249.798 | 150.9302 | 114.8341 | 35.0254 | 16.1177 | 30.8295 | 198.6921 | 0.0036 | 4.5165 | 4.52 | 412.1012 | 170.139 | 14.3069 | 14.317 |  | 3215.3959 | 2842.4144
4.475 | 3901.6354 | 250.3982 | 151.0284 | 115.0182 | 34.9652 | 16.1364 | 31.1898 | 198.5377 | 0.06858 | 4.4909 | 4.5023 | 412.3272 | 170.0286 | 14.2996 | 14.3054 |  | 3186.7535 | 2916.1159
4.4833 | 3901.9463 | 250.0396 | 150.8777 | 115.0112 | 35.01 | 16.1605 | 31.0244 | 205.6108 | 0.06655 | 4.497 | 4.5403 | 411.9033 | 170.4155 | 14.3033 | 14.3138 |  | 3216.205 | 2900.2068
4.4917 | 3903.1177 | 250.6133 | 150.8573 | 114.6768 | 35.115 | 16.165 | 31.077 | 197.9343 | 0.00363 | 4.5165 | 4.5352 | 411.5925 | 169.8105 | 14.3063 | 14.3096 |  | 3353.1061 | 2872.7716
4.5 | 3899.652 | 249.8305 | 151.0858 | 114.9424 | 34.8819 | 16.072 | 30.8962 | 198.7342 | 0.09129 | 4.4905 | 4.5605 | 412.3272 | 169.9184 | 14.302 | 14.3014 |  | 3225.5907 | 2873.908
4.5083 | 3893.418 | 248.9377 | 150.9809 | 114.8469 | 34.9869 | 16.0858 | 30.8436 | 199.492 | 0.00369 | 4.4677 | 4.515 | 412.2424 | 169.3006 | 14.3034 | 14.3208 |  | 3333.202 | 2746.4725
4.5167 | 3905.0304 | 251.0283 | 151.1112 | 114.8526 | 34.7833 | 16.0993 | 31.1128 | 198.1728 | 0.00362 | 4.5152 | 4.5377 | 411.649 | 169.9215 | 14.3031 | 14.3134 |  | 3279.4773 | 2977.8044
4.525 | 3903.6512 | 249.7502 | 150.9555 | 114.8259 | 35.0688 | 16.1433 | 30.9782 | 200.306 | 0.07124 | 4.4951 | 4.4897 | 411.649 | 169.9696 | 14.3055 | 14.3155 |  | 3246.4657 | 2828.1286
4.5333 | 3903.6093 | 249.7222 | 151.1044 | 114.9972 | 35.0471 | 16.1641 | 31.2193 | 201.12 | 0.07521 | 4.503 | 4.4948 | 412.2142 | 170.0287 | 14.3077 | 14.3094 |  | 3261.3532 | 2911.4081
4.5417 | 3894.6803 | 249.5448 | 151.0976 | 115.0787 | 35.0842 | 16.1566 | 30.9936 | 202.6076 | 0.0742 | 4.4829 | 4.4214 | 412.8641 | 170.3959 | 14.3048 | 14.313 |  | 3268.1498 | 2869.3625
4.55 | 3906.4347 | 250.7496 | 150.9605 | 114.8119 | 34.9484 | 16.0465 | 31.2256 | 200.4042 | 0.00351 | 4.5354 | 4.4998 | 411.9881 | 170.0083 | 14.3058 | 14.3085 |  | 3259.0877 | 2932.3497
4.5583 | 3903.006 | 250.7534 | 151.1044 | 114.9004 | 35.0457 | 16.0946 | 30.7974 | 198.3412 | 0.07187 | 4.5076 | 4.5023 | 412.2142 | 169.8257 | 14.3018 | 14.3173 |  | 3298.5722 | 2891.4405
4.5667 | 3897.8108 | 249.4561 | 151.2077 | 114.975 | 34.9177 | 16.1316 | 31.0372 | 201.8778 | 0.07762 | 4.4442 | 4.4695 | 412.4685 | 169.6389 | 14.3032 | 14.3158 |  | 3276.4026 | 2857.0248
4.575 | 3896.8068 | 249.7845 | 151.2348 | 115.1253 | 34.9254 | 16.1757 | 30.8345 | 199.5622 | 0.00374 | 4.5085 | 4.4695 | 412.5533 | 169.8083 | 14.3032 | 14.3128 |  | 3255.6895 | 2789.1675
4.5833 | 3900.2751 | 249.6325 | 151.1095 | 115.1253 | 35.1353 | 16.1585 | 31.15 | 198.7202 | 0.09037 | 4.4707 | 4.4973 | 411.649 | 169.7978 | 14.3 | 14.3103 |  | 3263.1333 | 2829.9143
4.5917 | 3894.2605 | 249.2728 | 151.057 | 115.1451 | 35.157 | 16.1097 | 30.8038 | 201.1059 | 0.03614 | 4.4973 | 4.5251 | 412.0729 | 170.2209 | 14.2998 | 14.3091 |  | 3247.4366 | 2845.9858
4.6 | 3908.6839 | 250.8475 | 151.1484 | 115.0973 | 34.9996 | 16.0804 | 30.4355 | 198.8886 | 0.00362 | 4.5137 | 4.5377 | 411.536 | 170.2864 | 14.3032 | 14.3129 |  | 3326.2437 | 2979.4278
4.6083 | 3899.8488 | 250.3164 | 151.2195 | 115.1113 | 35.2773 | 16.0405 | 30.9243 | 200.8112 | 0.09207 | 4.4927 | 4.515 | 412.6663 | 169.9252 | 14.2999 | 14.3131 |  | 3251.1585 | 2974.233
4.6167 | 3898.0193 | 250.2113 | 151.1806 | 115.1451 | 35.2095 | 16.1135 | 30.8038 | 199.7446 | 0.00359 | 4.5021 | 4.5099 | 412.2142 | 169.7662 | 14.3041 | 14.3046 |  | 3237.8891 | 2793.7129
4.625 | 3899.4926 | 249.9344 | 151.1281 | 115.5609 | 35.1417 | 16.1318 | 31.209 | 200.9375 | 0.06952 | 4.5174 | 4.4594 | 412.2142 | 170.2868 | 14.3025 | 14.3123 |  | 3312.1652 | 2918.7133
4.6333 | 3902.0988 | 250.6045 | 151.1738 | 114.8713 | 35.2236 | 16.1494 | 30.6601 | 200.0394 | 0.02703 | 4.5131 | 4.52 | 412.2142 | 169.9373 | 14.3034 | 14.3142 |  | 3285.141 | 2970.8239
4.6417 | 3898.0297 | 250.0241 | 151.1078 | 115.2674 | 35.029 | 16.0897 | 30.9384 | 201.6112 | 0.09138 | 4.4939 | 4.4872 | 411.7338 | 169.9971 | 14.3034 | 14.3121 |  | 3206.8194 | 2850.856
4.65 | 3898.0505 | 249.272 | 150.9707 | 115.3082 | 34.8639 | 16.0541 | 30.7204 | 198.7903 | 0.01394 | 4.4915 | 4.4796 | 411.9599 | 170.3197 | 14.3032 | 14.3128 |  | 3189.019 | 2842.4144
4.6583 | 3902.8047 | 251.2636 | 150.9639 | 115.3012 | 34.9087 | 16.0795 | 30.8179 | 198.3693 | 0.08414 | 4.5171 | 4.5099 | 412.6098 | 169.8233 | 14.3072 | 14.3137 |  | 3320.4181 | 2793.3883
4.6667 | 3895.4964 | 249.4121 | 150.9436 | 115.1102 | 35.0662 | 16.1312 | 30.8705 | 198.2711 | 0.06526 | 4.5024 | 4.5023 | 412.1294 | 169.7406 | 14.3036 | 14.3104 |  | 3252.4531 | 2877.8041
4.675 | 3903.5614 | 250.7706 | 151.0418 | 115.1719 | 35.029 | 16.134 | 30.9384 | 199.6183 | 0.00369 | 4.5067 | 4.5301 | 412.4968 | 169.8499 | 14.3031 | 14.3169 |  | 3372.0392 | 2999.72
4.6833 | 3902.4853 | 249.9903 | 150.9961 | 115.0414 | 35.0432 | 16.0531 | 30.8474 | 201.7234 | 0.08792 | 4.5085 | 4.515 | 412.2424 | 170.12 | 14.3034 | 14.3105 |  | 3263.6187 | 2872.6093
4.6917 | 3900.4488 | 249.9505 | 150.8979 | 115.0484 | 34.9459 | 16.0131 | 30.9077 | 202.5093 | 0.0154 | 4.4878 | 4.5175 | 411.9881 | 170.0701 | 14.302 | 14.3083 |  | 3229.4744 | 2891.2782
4.7 | 3906.8878 | 250.9966 | 150.9504 | 115.0822 | 34.8255 | 16.0458 | 30.5768 | 198.5939 | 0.03887 | 4.5253 | 4.4922 | 411.9599 | 169.6408 | 14.3023 | 14.3018 |  | 3291.2902 | 2919.6873
4.7083 | 3895.3294 | 249.5712 | 150.9504 | 114.9867 | 35.0355 | 16.1118 | 30.7346 | 202.5374 | 0.0921 | 4.4783 | 4.424 | 412.7793 | 169.8719 | 14.3011 | 14.3112 |  | 3237.8891 | 2865.6287
4.7167 | 3898.5331 | 249.702 | 150.7083 | 114.8294 | 34.9152 | 16.1349 | 30.8244 | 202.2427 | 0.0092 | 4.4912 | 4.5403 | 411.9033 | 170.0377 | 14.3014 | 14.316 |  | 3263.1333 | 2939.3302
4.725 | 3897.3015 | 249.4516 | 150.8776 | 114.8563 | 34.9972 | 16.0724 | 30.8013 | 200.4463 | 0.02071 | 4.5232 | 4.5428 | 411.9881 | 170.0408 | 14.3 | 14.3127 |  | 3205.0393 | 2860.1092
4.7333 | 3896.7387 | 249.7378 | 150.8963 | 115.0683 | 34.9677 | 16.0261 | 31.0873 | 198.257 | 0.08368 | 4.4976 | 4.4214 | 412.8924 | 169.9308 | 14.3029 | 14.3128 |  | 3267.8261 | 2872.4469
4.7417 | 3906.1626 | 250.5132 | 150.9166 | 115.0066 | 35.0573 | 15.997 | 30.9668 | 201.4989 | 0.00362 | 4.5018 | 4.5251 | 412.1012 | 169.917 | 14.3072 | 14.3119 |  | 3323.0073 | 2863.6807
4.75 | 3899.0386 | 249.8619 | 150.9555 | 115.0066 | 35.0573 | 16.0599 | 30.9668 | 199.3096 | 0.07992 | 4.4924 | 4.4922 | 412.8924 | 170.5289 | 14.3034 | 14.31 |  | 3254.7186 | 2849.3949
4.7583 | 3897.9168 | 250.0156 | 150.8116 | 114.7806 | 34.914 | 16.0998 | 30.7706 | 205.1056 | 0.08401 | 4.4808 | 4.4796 | 411.8751 | 170.2439 | 14.303 | 14.3114 |  | 3305.8542 | 2842.252
4.7667 | 3903.3341 | 250.7228 | 150.8439 | 114.904 | 34.8397 | 16.0748 | 30.6962 | 199.071 | 0.00366 | 4.5183 | 4.5327 | 412.3837 | 170.403 | 14.3035 | 14.3164 |  | 3306.6633 | 2944.5251
4.775 | 3894.2742 | 249.6257 | 150.8236 | 114.8354 | 34.9742 | 16.033 | 30.7783 | 202.0041 | 0.08366 | 4.5177 | 4.4922 | 411.9881 | 169.8227 | 14.3064 | 14.3121 |  | 3230.1217 | 2870.9859
4.7833 | 3906.1154 | 250.6303 | 150.981 | 114.8284 | 35.019 | 15.9826 | 30.6129 | 199.1833 | 0.00357 | 4.5098 | 4.5301 | 412.6098 | 170.0837 | 14.3008 | 14.3166 |  | 3264.9133 | 2828.6156
4.7917 | 3895.2735 | 249.882 | 150.8948 | 114.7189 | 35.0037 | 15.9803 | 30.8079 | 201.4708 | 0.08401 | 4.5262 | 4.4897 | 411.5925 | 169.9586 | 14.3004 | 14.3096 |  | 3232.7108 | 2755.5635
4.8 | 3897.0922 | 249.0244 | 151.0522 | 114.904 | 35.2071 | 16.0388 | 30.8539 | 199.6464 | 0.09198 | 4.489 | 4.5023 | 411.9599 | 170.0379 | 14.3028 | 14.3125 |  | 3333.6875 | 2765.9531
4.8083 | 3899.3354 | 249.9888 | 150.8626 | 114.9986 | 35.101 | 16.0816 | 31.0105 | 200.9516 | 0.06385 | 4.475 | 4.4948 | 412.7228 | 170.0791 | 14.2991 | 14.3051 |  | 3338.8658 | 2851.343
4.8167 | 3899.4088 | 250.1793 | 150.9338 | 114.8961 | 34.9884 | 16.0662 | 30.6348 | 203.8145 | 0.00352 | 4.5259 | 4.472 | 412.3837 | 170.0268 | 14.3004 | 14.3046 |  | 3204.8775 | 2834.1351
4.825 | 3897.9051 | 249.8271 | 150.9083 | 114.8543 | 34.995 | 16.0196 | 30.7466 | 199.0429 | 0.08663 | 4.4896 | 4.4948 | 411.9881 | 170.1285 | 14.2997 | 14.3108 |  | 3252.7767 | 2913.8432
4.8333 | 3896.187 | 249.5129 | 150.888 | 114.9299 | 35.0255 | 15.9713 | 30.672 | 197.9904 | 0.07448 | 4.4985 | 4.4619 | 411.9316 | 169.7328 | 14.3034 | 14.3092 |  | 3266.0461 | 2865.9534
4.8417 | 3906.7242 | 251.3501 | 150.9727 | 114.9299 | 35.0255 | 15.9796 | 31.0401 | 200.5025 | 0.00357 | 4.5064 | 4.5428 | 412.8358 | 169.9848 | 14.3034 | 14.3168 |  | 3342.5877 | 2918.8756
4.85 | 3904.0462 | 250.3115 | 150.9472 | 114.9777 | 34.9731 | 16.0345 | 30.6195 | 198.2009 | 0.06545 | 4.5119 | 4.558 | 412.7511 | 169.5239 | 14.3033 | 14.3108 |  | 3309.2524 | 2955.2394
4.8583 | 3900.8703 | 249.0924 | 151.1623 | 114.9777 | 34.7631 | 16.0615 | 30.7246 | 200.9235 | 0.09435 | 4.4686 | 4.4745 | 412.5533 | 170.408 | 14.3049 | 14.3127 |  | 3321.7127 | 2948.4212
4.8667 | 3897.3066 | 249.2415 | 150.9862 | 115.0046 | 34.8451 | 16.0572 | 30.4386 | 200.6568 | 0.05039 | 4.4884 | 4.5125 | 412.3837 | 169.8441 | 14.2996 | 14.315 |  | 3229.4744 | 2740.9531
4.875 | 3896.4639 | 249.9316 | 151.0642 | 115.0046 | 34.8976 | 15.993 | 30.912 | 199.6464 | 0.00358 | 4.5098 | 4.4998 | 412.2707 | 170.1352 | 14.2999 | 14.3089 |  | 3267.3406 | 2839.9793
4.8833 | 3897.0576 | 249.7906 | 151.0507 | 114.929 | 34.762 | 15.963 | 30.7236 | 202.2567 | 0.07885 | 4.514 | 4.5175 | 412.4968 | 170.1376 | 14.3033 | 14.3146 |  | 3203.2593 | 2882.3496
4.8917 | 3898.7111 | 249.6455 | 151.1031 | 115.0176 | 34.9644 | 16.0096 | 30.5055 | 205.5406 | 0.07956 | 4.4936 | 4.4644 | 412.4968 | 170.0751 | 14.3038 | 14.3127 |  | 3258.9259 | 2876.1807
4.9 | 3901.5111 | 250.2504 | 151.1339 | 115.0454 | 35.0999 | 16.0875 | 30.431 | 201.6392 | 0.0811 | 4.4985 | 4.5049 | 412.5533 | 170.2365 | 14.3033 | 14.3079 |  | 3249.8639 | 2919.6873
4.9083 | 3904.4538 | 249.9045 | 151.0762 | 114.8882 | 34.6122 | 16.1368 | 30.5735 | 199.492 | 0.00359 | 4.5015 | 4.5074 | 412.3272 | 169.7453 | 14.3024 | 14.3119 |  | 3334.0112 | 2926.1809
4.9167 | 3906.5759 | 250.127 | 151.1286 | 115.127 | 35.0846 | 16.0808 | 30.5735 | 199.2254 | 0.07104 | 4.504 | 4.4467 | 412.1012 | 170.2463 | 14.3071 | 14.3131 |  | 3298.2486 | 2938.6809
4.925 | 3902.9543 | 250.4212 | 151.1556 | 115.0653 | 34.9644 | 15.9849 | 30.5055 | 202.9023 | 0.08422 | 4.5 | 4.5175 | 411.536 | 169.849 | 14.303 | 14.313 |  | 3374.6284 | 2855.2391
4.9333 | 3897.9834 | 249.5211 | 151.1998 | 115.2972 | 34.9567 | 16.004 | 30.6557 | 199.0149 | 0.0036 | 4.4796 | 4.4771 | 412.2142 | 169.9041 | 14.3054 | 14.3129 |  | 3323.4927 | 2936.4082
4.9417 | 3896.5486 | 249.5822 | 151.1219 | 115.0653 | 34.9119 | 16.0921 | 30.6108 | 203.0426 | 0.00367 | 4.5104 | 4.4493 | 412.3272 | 169.8956 | 14.2998 | 14.3061 |  | 3285.3028 | 2828.9403
4.95 | 3895.4216 | 250.321 | 151.1743 | 115.0653 | 34.7544 | 16.093 | 30.8211 | 197.7097 | 0.09142 | 4.4811 | 4.5479 | 412.7511 | 170.0387 | 14.3035 | 14.3079 |  | 3342.2641 | 2804.4273
4.9583 | 3894.5281 | 249.3969 | 151.0237 | 114.9967 | 34.9415 | 16.0349 | 30.5878 | 198.4395 | 0.07074 | 4.5027 | 4.5175 | 412.3272 | 169.931 | 14.3031 | 14.3115 |  | 3204.2302 | 2873.908
4.9667 | 3897.412 | 249.4583 | 151.1084 | 115.0445 | 34.9939 | 15.9837 | 30.693 | 198.5237 | 0.01059 | 4.4896 | 4.5099 | 412.5815 | 169.389 | 14.3049 | 14.3102 |  | 3203.5829 | 2862.0573
4.975 | 3910.6993 | 251.0097 | 151.0237 | 115.2425 | 35.1065 | 15.9923 | 30.5429 | 199.913 | 0.06245 | 4.5052 | 4.4695 | 412.1012 | 169.9573 | 14.3062 | 14.3129 |  | 3317.1817 | 3014.1681
4.9833 | 3897.3733 | 249.616 | 150.9578 | 115.1539 | 35.1142 | 16.0567 | 30.6031 | 201.0919 | 0.07659 | 4.4826 | 4.5226 | 412.4685 | 170.3681 | 14.3073 | 14.3093 |  | 3302.9414 | 2948.5835
4.9917 | 3904.5271 | 250.2899 | 150.9376 | 115.1261 | 34.9787 | 16.1058 | 30.6251 | 200.6147 | 0.0036 | 4.521 | 4.5251 | 411.8751 | 169.747 | 14.3042 | 14.3128 |  | 3236.7564 | 2972.4472
5 | 3903.8541 | 250.0998 | 150.9511 | 115.153 | 35.0082 | 16.0915 | 30.5495 | 200.3762 | 0.07466 | 4.5305 | 4.5352 | 412.8358 | 169.9595 | 14.3033 | 14.3087 |  | 3312.0034 | 2931.051
5.0083 | 3899.5388 | 250.1823 | 150.8529 | 114.8395 | 35.0836 | 15.9715 | 30.2568 | 196.4888 | 0.08489 | 4.5037 | 4.4518 | 413.0054 | 170.2252 | 14.3018 | 14.3128 |  | 3277.8591 | 2964.168
5.0167 | 3900.9012 | 250.0672 | 150.9766 | 114.737 | 35.1285 | 15.978 | 30.2491 | 200.5446 | 0.00356 | 4.5238 | 4.4467 | 413.1467 | 169.673 | 14.3048 | 14.3131 |  | 3274.6226 | 2839.6546
5.025 | 3902.3227 | 250.8323 | 150.9376 | 114.8734 | 35.0684 | 15.9847 | 30.3994 | 198.8745 | 0.07691 | 4.5128 | 4.4391 | 412.0446 | 169.8572 | 14.308 | 14.3168 |  | 3228.5035 | 2926.6679
5.0333 | 3902.3419 | 250.0953 | 150.8462 | 115.0853 | 35.0913 | 16.0246 | 30.4749 | 201.1761 | 0.05144 | 4.5009 | 4.5175 | 412.299 | 170.128 | 14.3034 | 14.3204 |  | 3295.8212 | 2888.3561
5.0417 | 3899.6211 | 249.5678 | 151.029 | 114.962 | 35.1132 | 16.0309 | 30.3391 | 199.1693 | 0.00359 | 4.4869 | 4.429 | 412.2142 | 169.4994 | 14.3041 | 14.3033 |  | 3266.8552 | 2847.9339
5.05 | 3900.5938 | 250.4626 | 151.0156 | 114.962 | 34.9558 | 15.9932 | 30.1812 | 197.6676 | 0.07959 | 4.5082 | 4.5251 | 412.5815 | 170.2145 | 14.2996 | 14.3126 |  | 3266.6934 | 2965.4667
5.0583 | 3896.9642 | 250.2638 | 150.8717 | 114.9003 | 34.783 | 15.9417 | 30.1659 | 200.5867 | 0.07287 | 4.4963 | 4.558 | 412.1577 | 170.1627 | 14.2996 | 14.3117 |  | 3308.767 | 2873.908
5.0667 | 3901.1923 | 249.965 | 150.9174 | 115.0028 | 34.7906 | 15.9457 | 30.3314 | 199.6043 | 0.04953 | 4.4973 | 4.4846 | 412.9206 | 169.9131 | 14.2993 | 14.3076 |  | 3316.5344 | 2907.3496
5.075 | 3901.7558 | 250.0073 | 150.8717 | 114.7501 | 34.8804 | 15.9659 | 30.053 | 204.2355 | 0.00358 | 4.4802 | 4.515 | 412.4685 | 170.0124 | 14.2994 | 14.3129 |  | 3223.9724 | 2880.5638
5.0833 | 3898.0284 | 249.7173 | 150.904 | 115.2277 | 34.9329 | 16.0131 | 30.1582 | 200.1376 | 0.07817 | 4.5116 | 4.4948 | 412.525 | 170.1723 | 14.3036 | 14.3166 |  | 3265.8842 | 2854.9144
5.0917 | 3909.3714 | 251.1627 | 150.9174 | 114.9481 | 35.0979 | 15.9939 | 30.3238 | 201.8918 | 0.07237 | 4.5165 | 4.4998 | 412.6098 | 170.2391 | 14.3111 | 14.3054 |  | 3383.8522 | 2951.5056
5.1 | 3904.3051 | 250.8374 | 150.9429 | 115.0089 | 35.1648 | 15.9187 | 30.0224 | 196.3625 | 0.02406 | 4.5006 | 4.5504 | 412.6381 | 170.4931 | 14.307 | 14.3132 |  | 3355.5334 | 2903.6159
5.1083 | 3896.8734 | 250.1351 | 150.9887 | 115.1114 | 35.2773 | 15.9347 | 30.2406 | 200.4604 | 0.00367 | 4.5061 | 4.4442 | 411.7621 | 170.1733 | 14.3074 | 14.3171 |  | 3270.0916 | 2786.2454
5.1167 | 3900.4104 | 250.9084 | 150.9887 | 115.3294 | 35.097 | 15.9757 | 30.1124 | 202.6497 | 0.04821 | 4.5119 | 4.4846 | 413.0337 | 170.5662 | 14.3032 | 14.3138 |  | 3305.0451 | 2919.8497
5.125 | 3898.2094 | 249.8911 | 151.0142 | 115.1522 | 35.1123 | 15.976 | 30.4961 | 198.9307 | 0.08574 | 4.5107 | 4.4846 | 412.3837 | 170.1034 | 14.3033 | 14.3193 |  | 3248.5693 | 2839.1676
5.1333 | 3902.941 | 250.4041 | 151.0734 | 115.2886 | 34.9997 | 16.0174 | 30.12 | 198.4395 | 0.01493 | 4.4838 | 4.5504 | 412.3555 | 169.7527 | 14.3075 | 14.3111 |  | 3272.6807 | 2906.7003
5.1417 | 3899.9034 | 249.9495 | 151.0922 | 115.2139 | 35.18 | 15.9583 | 30.2482 | 197.9483 | 0.0441 | 4.5101 | 4.4922 | 412.299 | 170.0184 | 14.3084 | 14.3181 |  | 3382.7195 | 2946.4731
5.15 | 3899.4565 | 249.8012 | 151.0599 | 115.2339 | 34.8871 | 15.9215 | 30.3229 | 201.948 | 0.0807 | 4.5104 | 4.4897 | 412.6663 | 169.8424 | 14.3025 | 14.3043 |  | 3263.9424 | 2874.0703
5.1583 | 3901.5122 | 250.451 | 151.0666 | 115.1384 | 35.0446 | 15.9354 | 29.9544 | 201.555 | 0.0037 | 4.5037 | 4.5403 | 412.5533 | 170.1253 | 14.2999 | 14.3013 |  | 3272.1953 | 2940.7913
5.1667 | 3896.8926 | 249.4168 | 151.0142 | 115.1314 | 34.827 | 15.9949 | 30.1047 | 198.0746 | 0.01611 | 4.4719 | 4.5049 | 413.0054 | 169.9886 | 14.3027 | 14.3052 |  | 3255.3658 | 2885.2717
5.175 | 3898.6114 | 249.4983 | 151.197 | 115.1792 | 34.8795 | 16.0184 | 29.9994 | 199.1693 | 0.01184 | 4.4759 | 4.4518 | 411.7903 | 169.6925 | 14.2997 | 14.3067 |  | 3268.797 | 2931.051
5.1833 | 3905.2847 | 250.2345 | 151.2494 | 115.227 | 34.932 | 15.9929 | 29.8941 | 200.5025 | 0.04348 | 4.4832 | 4.5403 | 412.0446 | 169.8021 | 14.305 | 14.3093 |  | 3303.7505 | 2853.4534
5.1917 | 3894.6309 | 249.1287 | 151.2226 | 115.0698 | 34.9167 | 15.9331 | 29.9315 | 202.9724 | 0.08997 | 4.5122 | 4.472 | 412.5815 | 170.3453 | 14.3015 | 14.3123 |  | 3210.5413 | 2833.4858
5.2 | 3895.9774 | 249.2252 | 151.1379 | 115.076 | 34.8185 | 15.9309 | 30.0437 | 199.8008 | 0.08006 | 4.5012 | 4.4948 | 412.299 | 170.1756 | 14.3032 | 14.3079 |  | 3246.6275 | 2722.2842
5.2083 | 3900.2659 | 249.8721 | 151.2038 | 115.1653 | 35.0217 | 15.9262 | 30.1421 | 202.0462 | 0.00373 | 4.4646 | 4.5782 | 413.0902 | 170.2243 | 14.3046 | 14.3112 |  | 3250.9967 | 2904.2652
5.2167 | 3898.4445 | 249.9569 | 150.9484 | 114.8926 | 34.932 | 15.9655 | 30.0521 | 199.8569 | 0.08646 | 4.5058 | 4.5049 | 412.2707 | 170.2766 | 14.3035 | 14.3144 |  | 3286.1119 | 2837.0572
5.225 | 3903.2332 | 250.324 | 150.9026 | 115.1307 | 34.8787 | 15.9977 | 30.1566 | 200.0253 | 0.08277 | 4.5146 | 4.4846 | 412.2142 | 170.1589 | 14.3054 | 14.3148 |  | 3229.4744 | 2945.0121
5.2333 | 3900.9163 | 250.0845 | 150.8569 | 115.0082 | 35.0065 | 15.9137 | 30.1795 | 196.7694 | 0.00364 | 4.4954 | 4.4745 | 412.6381 | 169.7712 | 14.3008 | 14.312 |  | 3304.7214 | 2946.9601
5.2417 | 3901.7613 | 249.7898 | 150.9026 | 114.9743 | 34.9692 | 15.8815 | 30.0368 | 197.836 | 0.0216 | 4.5 | 4.5276 | 412.8358 | 169.9411 | 14.3046 | 14.3132 |  | 3354.077 | 2816.765
5.25 | 3899.95 | 250.5144 | 150.9228 | 114.9396 | 35.0361 | 15.8339 | 29.8933 | 202.6356 | 0.07862 | 4.5052 | 4.5251 | 412.6946 | 170.1761 | 14.3065 | 14.3144 |  | 3223.1633 | 2843.2261
5.2583 | 3900.6168 | 250.3798 | 150.9685 | 114.9126 | 35.1114 | 15.9319 | 29.9689 | 198.3132 | 0.07018 | 4.5061 | 4.5226 | 412.6381 | 169.7713 | 14.3055 | 14.3208 |  | 3269.9298 | 2832.6741
5.2667 | 3896.7811 | 249.5098 | 150.8691 | 114.8649 | 35.1114 | 15.9043 | 30.1268 | 198.4114 | 0.02583 | 4.4994 | 4.424 | 412.8076 | 169.4961 | 14.3036 | 14.3098 |  | 3245.0093 | 2850.369
5.275 | 3902.359 | 250.5651 | 150.9282 | 115.1307 | 34.7737 | 15.9014 | 30.1039 | 200.4463 | 0.00362 | 4.5055 | 4.5301 | 412.1577 | 170.0274 | 14.3002 | 14.3071 |  | 3173.8077 | 2871.7976
5.2833 | 3896.6426 | 249.2004 | 150.8112 | 115.0421 | 34.8863 | 15.8367 | 30.1642 | 199.3517 | 0.08645 | 4.4948 | 4.429 | 412.3555 | 169.5279 | 14.3021 | 14.3204 |  | 3257.4695 | 2832.1871
5.2917 | 3900.9543 | 250.0987 | 150.8502 | 114.9736 | 34.8109 | 15.8922 | 29.9307 | 198.8605 | 0.07584 | 4.4985 | 4.5099 | 413.0054 | 170.0541 | 14.3035 | 14.3096 |  | 3255.0422 | 2942.9017
5.3 | 3900.4914 | 250.1602 | 150.9349 | 114.9874 | 34.8787 | 15.9021 | 29.9986 | 198.8745 | 0.0037 | 4.5174 | 4.5099 | 412.8076 | 170.2814 | 14.3029 | 14.3124 |  | 3264.4279 | 2847.4469
5.3083 | 3895.9841 | 249.5277 | 150.9538 | 114.8302 | 34.8634 | 15.9239 | 30.0887 | 199.6324 | 0.01177 | 4.4878 | 4.4872 | 412.9206 | 169.8534 | 14.3034 | 14.3134 |  | 3243.5529 | 2827.9663
5.3167 | 3900.7994 | 249.6863 | 150.8691 | 114.8849 | 35.081 | 15.8677 | 29.7277 | 198.2711 | 0.08454 | 4.496 | 4.5099 | 412.8924 | 170.3365 | 14.3024 | 14.312 |  | 3395.827 | 2850.856
5.325 | 3895.3935 | 249.7227 | 150.8355 | 114.6938 | 35.0285 | 15.8232 | 29.9383 | 201.2603 | 0.08131 | 4.514 | 4.4872 | 412.7793 | 169.8893 | 14.303 | 14.3142 |  | 3307.9579 | 2838.5183
5.3333 | 3901.6167 | 250.6281 | 150.8623 | 114.8233 | 34.9608 | 15.8057 | 29.9757 | 198.5658 | 0.00362 | 4.5232 | 4.4872 | 413.6553 | 170.4317 | 14.307 | 14.3094 |  | 3272.6807 | 2877.1547
5.3417 | 3901.2 | 250.7469 | 151.0318 | 114.9189 | 35.0658 | 15.8085 | 30.081 | 196.573 | 0.06767 | 4.5226 | 4.5125 | 413.1749 | 170.2412 | 14.3032 | 14.3142 |  | 3347.1187 | 2980.5641
5.35 | 3902.9117 | 250.161 | 150.9404 | 115.0006 | 34.9456 | 15.8605 | 29.9605 | 199.4499 | 0.08652 | 4.4863 | 4.4821 | 412.8641 | 170.181 | 14.3075 | 14.3169 |  | 3340.9695 | 2976.9927
5.3583 | 3894.3922 | 249.6637 | 150.8947 | 114.8233 | 35.2232 | 15.8996 | 30.081 | 202.0181 | 0.06829 | 4.5073 | 4.4189 | 413.4575 | 169.8423 | 14.3032 | 14.3135 |  | 3247.2748 | 2876.343
5.3667 | 3905.2932 | 250.4881 | 150.9861 | 115.0483 | 35.103 | 15.8255 | 30.0658 | 200.727 | 0.00359 | 4.4957 | 4.5175 | 412.8358 | 170.1909 | 14.3034 | 14.3094 |  | 3316.2108 | 2929.4276
5.375 | 3894.9255 | 249.3433 | 150.9861 | 115.0892 | 35.1479 | 15.8217 | 30.1108 | 195.5345 | 0.08975 | 4.4963 | 4.5428 | 413.2032 | 170.034 | 14.306 | 14.3142 |  | 3257.1459 | 2801.1805
5.3833 | 3898.1208 | 249.3374 | 150.9526 | 114.9528 | 35.0506 | 15.7988 | 30.1184 | 201.2884 | 0.07527 | 4.5043 | 4.4821 | 412.9489 | 170.1887 | 14.3063 | 14.3169 |  | 3281.7428 | 2897.1223
5.3917 | 3897.123 | 249.5771 | 150.9727 | 114.939 | 34.9829 | 15.8203 | 30.2085 | 200.2499 | 0.05266 | 4.5079 | 4.4948 | 412.6946 | 170.0859 | 14.3033 | 14.3093 |  | 3243.5529 | 2844.8495
5.4 | 3899.2869 | 250.3946 | 151.0507 | 114.9666 | 34.9608 | 15.8992 | 30.239 | 201.9199 | 0.00359 | 4.4857 | 4.558 | 413.401 | 169.8564 | 14.2993 | 14.3103 |  | 3222.6779 | 2870.3365
5.4083 | 3897.5601 | 249.9916 | 151.0574 | 114.7887 | 34.8703 | 15.8704 | 29.9376 | 199.913 | 0.08968 | 4.482 | 4.4846 | 412.8924 | 170.0006 | 14.303 | 14.3113 |  | 3261.1914 | 2939.3302
5.4167 | 3895.0197 | 249.9078 | 150.966 | 114.9044 | 34.6824 | 15.815 | 30.0651 | 202.9444 | 0.04345 | 4.4851 | 4.4543 | 413.0054 | 169.9118 | 14.302 | 14.3079 |  | 3266.5315 | 2887.382
5.425 | 3895.0295 | 249.6539 | 151.083 | 115.1778 | 35.0353 | 15.8094 | 30.0505 | 198.5237 | 0.0036 | 4.4976 | 4.4948 | 412.4402 | 169.939 | 14.3033 | 14.3131 |  | 3301.485 | 2830.8884
5.4333 | 3895.5109 | 249.4111 | 151.1811 | 114.9251 | 34.7052 | 15.8657 | 29.8247 | 199.6043 | 0.08149 | 4.4973 | 4.424 | 413.1467 | 169.7456 | 14.3032 | 14.3197 |  | 3242.0965 | 2843.7131
5.4417 | 3897.4123 | 249.824 | 151.1354 | 114.9528 | 35.0506 | 15.913 | 30.0658 | 199.2114 | 0.07732 | 4.4957 | 4.515 | 413.3445 | 169.8957 | 14.3031 | 14.3106 |  | 3217.0141 | 2895.499
5.45 | 3895.5185 | 248.9933 | 151.0897 | 114.9044 | 34.9973 | 15.9558 | 29.9071 | 201.2182 | 0.07883 | 4.497 | 4.5858 | 413.1184 | 170.018 | 14.3109 | 14.3175 |  | 3222.5161 | 2935.1095
5.4583 | 3901.7551 | 250.0659 | 151.3115 | 114.9729 | 34.8627 | 15.9006 | 30.0879 | 198.8184 | 0.01728 | 4.5055 | 4.4619 | 413.0054 | 169.7842 | 14.3048 | 14.3173 |  | 3293.7176 | 2839.817
5.4667 | 3904.5584 | 250.2651 | 151.0964 | 115.0207 | 35.1776 | 15.8828 | 29.93 | 199.1131 | 0.08076 | 4.4829 | 4.4391 | 412.4402 | 170.1238 | 14.3029 | 14.313 |  | 3279.6391 | 2841.278
5.475 | 3902.0615 | 250.2978 | 151.083 | 114.9723 | 35.1769 | 15.8718 | 29.9293 | 199.6604 | 0.05084 | 4.4994 | 4.5605 | 413.0902 | 170.5629 | 14.3108 | 14.3127 |  | 3325.5964 | 2850.856
5.4833 | 3907.0411 | 250.6692 | 151.0507 | 115.1501 | 35.0049 | 15.9314 | 29.8621 | 201.2182 | 0.0036 | 4.5152 | 4.4872 | 412.9206 | 170.5591 | 14.3113 | 14.3118 |  | 3344.2059 | 2901.6678
5.4917 | 3891.2753 | 249.3759 | 150.9324 | 114.966 | 35.2749 | 15.9498 | 29.7117 | 198.5096 | 0.08011 | 4.4933 | 4.5327 | 412.9206 | 169.8924 | 14.3041 | 14.3133 |  | 3178.8242 | 2806.5377
5.5 | 3892.9022 | 249.488 | 151.1153 | 115.1294 | 34.6672 | 15.9293 | 29.9972 | 199.3236 | 0.03721 | 4.514 | 4.4897 | 412.9206 | 169.859 | 14.2994 | 14.3166 |  | 3204.8775 | 2736.5699
5.5083 | 3898.246 | 250.0246 | 151.1677 | 115.2865 | 34.9973 | 15.8849 | 30.1704 | 198.5377 | 0.00368 | 4.489 | 4.5706 | 413.5988 | 169.8491 | 14.3032 | 14.3072 |  | 3254.3949 | 2808.9727
5.5167 | 3899.7155 | 250.3218 | 151.122 | 115.0615 | 35.0125 | 15.8869 | 29.8697 | 199.7587 | 0.00362 | 4.5113 | 4.52 | 413.514 | 169.9643 | 14.2988 | 14.3171 |  | 3291.2902 | 2920.8237
5.525 | 3900.7028 | 250.7062 | 151.0629 | 115.1363 | 34.9373 | 15.928 | 29.9522 | 198.0044 | 0.08038 | 4.5037 | 4.4796 | 412.8641 | 170.1629 | 14.303 | 14.3024 |  | 3266.5315 | 2936.4082
5.5333 | 3895.1193 | 249.537 | 151.1476 | 115.2387 | 34.8924 | 16.0041 | 29.8018 | 198.0886 | 0.07785 | 4.4832 | 4.4796 | 412.8924 | 169.7718 | 14.3063 | 14.3087 |  | 3308.1197 | 2904.2652
5.5417 | 3893.7526 | 248.3459 | 150.9782 | 115.382 | 34.9973 | 15.988 | 29.9071 | 200.292 | 0.01598 | 4.4896 | 4.5377 | 412.7228 | 169.9119 | 14.3074 | 14.3103 |  | 3258.2786 | 2882.3496
5.55 | 3896.0826 | 249.4353 | 150.9715 | 115.218 | 35.027 | 15.9532 | 30.0949 | 200.0955 | 0.01103 | 4.4796 | 4.5377 | 413.0337 | 169.675 | 14.3039 | 14.31 |  | 3289.8338 | 2941.7653
5.5583 | 3898.8042 | 249.9906 | 150.8867 | 115.1564 | 35.0119 | 15.9306 | 29.869 | 200.0814 | 0.07768 | 4.479 | 4.4695 | 412.7793 | 169.7085 | 14.3034 | 14.3131 |  | 3336.1148 | 2867.4145
5.5667 | 3897.3329 | 249.5282 | 150.9715 | 115.4228 | 35.0947 | 15.942 | 29.8468 | 202.9444 | 0.08939 | 4.4973 | 4.4695 | 412.8076 | 169.9422 | 14.3034 | 14.3094 |  | 3255.0422 | 2882.1872
5.575 | 3902.9042 | 250.5011 | 151.0373 | 115.02 | 35.0194 | 15.976 | 29.9293 | 200.4323 | 0.00351 | 4.4878 | 4.4897 | 413.2597 | 170.3476 | 14.3032 | 14.3063 |  | 3371.0683 | 2944.0381
5.5833 | 3902.4042 | 250.4885 | 150.919 | 115.1564 | 34.9594 | 16.0042 | 29.7637 | 199.9973 | 0.03541 | 4.5204 | 4.5301 | 412.9206 | 170.0357 | 14.307 | 14.3126 |  | 3282.8755 | 2995.6616
5.5917 | 3897.2074 | 249.8455 | 150.919 | 115.0885 | 35.0947 | 15.9294 | 29.8995 | 199.7867 | 0.08272 | 4.5046 | 4.5125 | 412.6663 | 169.7369 | 14.3033 | 14.3116 |  | 3273.1662 | 2928.7783
5.6 | 3896.7561 | 250.05 | 150.9971 | 115.0885 | 34.9897 | 15.8963 | 30.0575 | 201.4708 | 0.07348 | 4.4912 | 4.4796 | 413.2315 | 170.2757 | 14.3034 | 14.3169 |  | 3256.8222 | 2912.2198
5.6083 | 3897.1705 | 249.4831 | 150.8733 | 114.795 | 34.7722 | 15.9036 | 29.9445 | 202.0181 | 0.00371 | 4.489 | 4.5099 | 412.2142 | 169.8928 | 14.3031 | 14.317 |  | 3202.1265 | 2898.7457
5.6167 | 3897.2261 | 249.5221 | 150.8142 | 115.2042 | 34.8544 | 15.9682 | 29.9744 | 198.65 | 0.00362 | 4.518 | 4.5023 | 412.4685 | 170.3434 | 14.3036 | 14.3092 |  | 3238.86 | 2846.4728
5.625 | 3899.8088 | 249.983 | 150.6637 | 114.89 | 35.034 | 15.9878 | 29.9439 | 201.9901 | 0.07445 | 4.5006 | 4.4695 | 413.4575 | 169.7866 | 14.3041 | 14.3098 |  | 3228.8271 | 2842.252
5.6333 | 3900.4891 | 249.5617 | 150.8142 | 114.9792 | 35.2894 | 15.979 | 29.9369 | 197.7659 | 0.08438 | 4.5107 | 4.4973 | 412.9489 | 169.4301 | 14.2997 | 14.3004 |  | 3278.6681 | 2920.499
5.6417 | 3905.2094 | 250.6954 | 150.8867 | 114.9585 | 35.0043 | 15.9682 | 30.0194 | 199.4499 | 0.00366 | 4.4997 | 4.515 | 412.8641 | 170.1642 | 14.3033 | 14.3117 |  | 3290.1575 | 3032.837
5.65 | 3898.8861 | 249.9475 | 150.7618 | 114.8698 | 35.1168 | 15.962 | 29.8164 | 201.541 | 0.08016 | 4.4802 | 4.4973 | 413.0902 | 169.7438 | 14.3031 | 14.3151 |  | 3252.7767 | 2877.3171
5.6583 | 3897.3563 | 249.6064 | 150.7295 | 114.7196 | 35.2142 | 15.9925 | 30.0194 | 197.7799 | 0.09006 | 4.5055 | 4.4821 | 413.6836 | 170.2263 | 14.2978 | 14.3055 |  | 3284.8174 | 2906.7003
5.6667 | 3901.6891 | 249.2459 | 150.8075 | 114.856 | 35.1541 | 16.036 | 30.0118 | 200.8393 | 0.06525 | 4.4948 | 4.4846 | 413.0337 | 170.0934 | 14.3032 | 14.3063 |  | 3268.3116 | 2894.8496
5.675 | 3901.274 | 250.2926 | 150.8075 | 114.7605 | 35.1541 | 16.0712 | 30.1171 | 200.3762 | 0.00363 | 4.5003 | 4.4745 | 413.2315 | 169.9218 | 14.3035 | 14.3192 |  | 3309.4143 | 2867.4145
5.6833 | 3902.5065 | 250.8605 | 150.7942 | 114.8491 | 34.9366 | 16.0012 | 29.8989 | 200.6709 | 0.06934 | 4.5085 | 4.515 | 412.8076 | 170.3805 | 14.3074 | 14.3209 |  | 3250.1876 | 2929.1029
5.6917 | 3896.7795 | 249.528 | 150.9313 | 114.8422 | 34.8765 | 16.0025 | 29.9439 | 201.6813 | 0.07511 | 4.4787 | 4.4669 | 413.0619 | 170.409 | 14.3072 | 14.3101 |  | 3264.266 | 2818.226
5.7 | 3893.993 | 249.3544 | 150.899 | 114.8422 | 35.0865 | 16.0488 | 30.0492 | 197.8922 | 0.07599 | 4.4912 | 4.4467 | 413.3727 | 169.9053 | 14.3034 | 14.3168 |  | 3274.7844 | 2877.3171
5.7083 | 3899.446 | 249.6277 | 150.8789 | 115.0333 | 34.929 | 16.0681 | 29.7333 | 200.2358 | 0.00373 | 4.4884 | 4.5074 | 412.9771 | 170.2345 | 14.3038 | 14.3126 |  | 3169.924 | 2934.9471
5.7167 | 3897.6501 | 249.6696 | 150.8789 | 114.8422 | 35.1914 | 16.1383 | 29.9966 | 201.3445 | 0.00364 | 4.5146 | 4.4922 | 412.9206 | 169.5867 | 14.3013 | 14.3121 |  | 3250.3494 | 2796.3104
5.725 | 3897.1849 | 250.2218 | 151.1531 | 115.5108 | 35.034 | 16.0804 | 29.9439 | 201.4427 | 0.08995 | 4.4921 | 4.4669 | 412.7511 | 170.3362 | 14.3053 | 14.3123 |  | 3251.9676 | 2939.4926
5.7333 | 3897.7718 | 249.7351 | 151.0483 | 115.0811 | 35.034 | 16.0256 | 30.1019 | 201.5831 | 0.05973 | 4.489 | 4.4998 | 412.5533 | 170.0426 | 14.3038 | 14.314 |  | 3220.8978 | 2817.252
5.7417 | 3898.0177 | 249.6792 | 151.0483 | 114.9441 | 35.041 | 16.0418 | 29.8456 | 197.9764 | 0.00355 | 4.4945 | 4.5099 | 412.6663 | 169.7566 | 14.3024 | 14.308 |  | 3238.6982 | 2857.9988
5.75 | 3903.2741 | 250.9554 | 151.1398 | 115.0604 | 35.0112 | 16.0491 | 29.9737 | 199.0429 | 0.02831 | 4.5021 | 4.5276 | 413.3445 | 169.8535 | 14.3042 | 14.3088 |  | 3351.9734 | 2914.4925
5.7583 | 3900.9674 | 249.4584 | 151.1331 | 115.0604 | 35.2211 | 16.1444 | 30.079 | 202.2988 | 0.09531 | 4.471 | 4.4973 | 412.7793 | 170.267 | 14.3066 | 14.309 |  | 3330.1274 | 2802.3169
5.7667 | 3899.0611 | 249.9091 | 151.1197 | 115.1692 | 35.0783 | 16.1349 | 29.9357 | 198.5377 | 0.03518 | 4.5128 | 4.5479 | 413.3162 | 170.2682 | 14.3033 | 14.3093 |  | 3256.9841 | 2930.4016
5.775 | 3898.2287 | 249.3743 | 151.1264 | 115.0397 | 35.041 | 16.0465 | 30.2668 | 196.3625 | 0.00365 | 4.4848 | 4.5125 | 412.9489 | 169.9991 | 14.3002 | 14.3131 |  | 3255.0422 | 2901.6678
5.7833 | 3896.6053 | 249.8572 | 151.2568 | 115.2376 | 35.101 | 16.0239 | 29.8006 | 198.7342 | 0.07885 | 4.4973 | 4.4998 | 412.7228 | 170.2136 | 14.3034 | 14.3154 |  | 3331.2602 | 2857.3495
5.7917 | 3899.5437 | 249.7288 | 151.3415 | 115.1967 | 35.0561 | 16.0856 | 30.0188 | 200.4183 | 0.0816 | 4.503 | 4.472 | 413.2315 | 169.8565 | 14.3093 | 14.3132 |  | 3277.3736 | 2912.0574
5.8 | 3892.8613 | 249.7356 | 151.2568 | 115.3671 | 34.7709 | 16.1366 | 29.7854 | 200.4183 | 0.00365 | 4.5003 | 4.4594 | 412.7793 | 170.0951 | 14.3034 | 14.3131 |  | 3246.3038 | 2876.8301
5.8083 | 3906.3189 | 250.6573 | 151.2892 | 115.0599 | 35.0631 | 16.1009 | 29.9732 | 201.1059 | 0.00374 | 4.5408 | 4.5301 | 412.412 | 170.2435 | 14.3084 | 14.3133 |  | 3286.4356 | 2869.6872
5.8167 | 3900.3444 | 250.5014 | 151.1844 | 115.1623 | 34.9657 | 16.0844 | 29.9808 | 198.0044 | 0.07535 | 4.5027 | 4.5504 | 412.412 | 170.1416 | 14.3032 | 14.3178 |  | 3300.5141 | 2879.7521
5.825 | 3895.6561 | 249.5886 | 151.2758 | 115.2578 | 35.2281 | 16.0698 | 29.9281 | 200.5305 | 0.02744 | 4.4872 | 4.4518 | 413.514 | 169.9632 | 14.3092 | 14.3093 |  | 3299.2195 | 2820.9857
5.8333 | 3900.1285 | 249.639 | 151.2234 | 115.1761 | 35.1383 | 16.063 | 30.2592 | 200.8954 | 0.00356 | 4.4973 | 4.5453 | 413.2315 | 170.3351 | 14.3037 | 14.3168 |  | 3270.5771 | 2847.4469
5.8417 | 3901.9696 | 250.4909 | 151.1253 | 114.9574 | 34.8981 | 16.1114 | 29.9656 | 199.7587 | 0.07228 | 4.5043 | 4.4088 | 413.4575 | 169.7352 | 14.3043 | 14.3086 |  | 3330.9365 | 2966.2784
5.85 | 3897.9654 | 249.4743 | 151.0796 | 115.1007 | 35.108 | 16.1003 | 29.9656 | 199.4499 | 0.08254 | 4.5131 | 4.4998 | 413.3445 | 169.5719 | 14.3035 | 14.309 |  | 3280.4482 | 2793.8753
5.8583 | 3901.5155 | 250.1244 | 151.0016 | 115.1554 | 35.0631 | 16.0292 | 29.9732 | 199.464 | 0.00359 | 4.518 | 4.472 | 412.8076 | 169.7022 | 14.3087 | 14.3094 |  | 3229.798 | 2890.3041
5.8667 | 3902.8359 | 250.638 | 151.0663 | 115.2578 | 35.0707 | 15.9829 | 30.1387 | 201.8918 | 0.07461 | 4.5177 | 4.4973 | 413.1184 | 170.1315 | 14.3066 | 14.3052 |  | 3340.9695 | 2946.7978
5.875 | 3898.4129 | 250.16 | 151.0083 | 114.9983 | 34.9955 | 16.0113 | 30.116 | 199.2955 | 0.05364 | 4.4997 | 4.5049 | 413.0337 | 169.8188 | 14.3033 | 14.3093 |  | 3319.609 | 2867.9015
5.8833 | 3902.6223 | 250.6618 | 150.9548 | 114.6092 | 34.9879 | 16.0932 | 29.8978 | 201.3305 | 0.00362 | 4.5021 | 4.5049 | 412.6946 | 170.1733 | 14.3061 | 14.3156 |  | 3337.2476 | 2900.0444
5.8917 | 3893.8732 | 249.1541 | 150.9291 | 114.8624 | 35.1086 | 16.1238 | 30.1241 | 201.4287 | 0.10027 | 4.4933 | 4.4998 | 413.1184 | 169.6753 | 14.307 | 14.309 |  | 3202.9356 | 2832.3494
5.9 | 3908.4342 | 250.7935 | 150.7396 | 114.8481 | 34.9355 | 16.0833 | 30.0557 | 200.4604 | 0.07018 | 4.5143 | 4.4846 | 412.6098 | 169.9077 | 14.3031 | 14.3052 |  | 3307.1488 | 2921.6354
5.9083 | 3899.7826 | 249.8435 | 150.8567 | 114.9368 | 34.7179 | 16.0441 | 29.9955 | 197.836 | 0.00362 | 4.5003 | 4.4745 | 412.8924 | 169.8071 | 14.3005 | 14.3086 |  | 3260.2205 | 2870.3365
5.9167 | 3904.7568 | 251.0023 | 150.7977 | 114.9097 | 35.1605 | 16.0604 | 30.0183 | 202.4111 | 0.0642 | 4.5006 | 4.515 | 413.2315 | 169.8865 | 14.2997 | 14.3126 |  | 3326.891 | 2888.8431
5.925 | 3898.7779 | 249.9409 | 150.7586 | 114.9845 | 34.9804 | 16.083 | 29.9428 | 201.962 | 0.0714 | 4.4927 | 4.4417 | 413.2597 | 169.9725 | 14.3053 | 14.313 |  | 3326.5674 | 2923.5835
5.9333 | 3898.2062 | 249.0354 | 150.7653 | 114.8408 | 34.8749 | 16.1175 | 30.1003 | 200.5586 | 0.07743 | 4.4881 | 4.5377 | 412.8358 | 170.1739 | 14.3081 | 14.3097 |  | 3291.2902 | 2805.726
5.9417 | 3901.5754 | 249.9682 | 150.7329 | 114.6841 | 35.0702 | 16.127 | 29.9803 | 199.3096 | 0.02088 | 4.5168 | 4.4139 | 413.3162 | 169.9847 | 14.3033 | 14.3188 |  | 3270.5771 | 2938.8432
5.95 | 3895.7896 | 249.5414 | 150.7586 | 114.561 | 34.9875 | 16.0881 | 30.1079 | 198.0746 | 0.00356 | 4.4985 | 4.4669 | 412.8641 | 169.9902 | 14.3032 | 14.3131 |  | 3222.5161 | 2791.9272
5.9583 | 3896.9445 | 250.0713 | 150.6538 | 114.7861 | 34.8148 | 16.0284 | 29.9874 | 201.6533 | 0.08746 | 4.4875 | 4.4417 | 413.5706 | 170.1394 | 14.3039 | 14.3168 |  | 3319.2854 | 2853.291
5.9667 | 3895.4081 | 249.658 | 150.7586 | 114.7659 | 35.16 | 15.9985 | 29.9651 | 197.7097 | 0.05349 | 4.4878 | 4.5099 | 413.2032 | 169.6866 | 14.3035 | 14.3101 |  | 3289.8338 | 2811.8948
5.975 | 3903.0603 | 250.6797 | 150.791 | 115.1549 | 34.8527 | 16.1172 | 30.078 | 201.541 | 0.00363 | 4.5305 | 4.5453 | 412.1012 | 170.2955 | 14.3031 | 14.3066 |  | 3303.265 | 2826.5052
5.9833 | 3898.4042 | 250.0099 | 150.9872 | 115.1072 | 35.1151 | 16.1743 | 29.8674 | 197.836 | 0.09713 | 4.4765 | 4.4821 | 413.0619 | 169.514 | 14.2996 | 14.3215 |  | 3332.7166 | 2859.2975
5.9917 | 3901.5399 | 250.273 | 150.8891 | 115.1752 | 34.8749 | 16.1864 | 29.995 | 201.7094 | 0.06548 | 4.4787 | 4.4619 | 412.1012 | 170.2437 | 14.3025 | 14.3102 |  | 3274.6226 | 2920.6614
6 | 3898.8771 | 249.965 | 150.9082 | 115.0659 | 35.0697 | 16.1336 | 29.8219 | 202.7058 | 0.01381 | 4.503 | 4.4695 | 412.5533 | 169.8943 | 14.3035 | 14.3172 |  | 3223.3252 | 2891.4405
6.0083 | 3901.3702 | 249.6521 | 150.9862 | 115.0456 | 35.1 | 16.1043 | 29.9575 | 200.6147 | 0.08489 | 4.4756 | 4.5175 | 412.7511 | 169.9283 | 14.2997 | 14.3093 |  | 3327.8619 | 2939.3302
6.0167 | 3900.4351 | 249.8508 | 151.052 | 115.025 | 35.1298 | 16.1297 | 29.8821 | 200.5025 | 0.06604 | 4.5055 | 4.4391 | 412.9206 | 170.0677 | 14.3028 | 14.3144 |  | 3361.0354 | 2818.713
6.025 | 3899.3735 | 249.7654 | 151.0843 | 115.0319 | 34.9274 | 16.1652 | 29.8371 | 201.0217 | 0.00358 | 4.5058 | 4.4493 | 412.6381 | 169.9002 | 14.3079 | 14.3094 |  | 3217.985 | 2865.6287
6.0333 | 3893.9836 | 250.1993 | 151.0253 | 115.0181 | 35.0172 | 16.1924 | 29.8745 | 201.0638 | 0.08597 | 4.4857 | 4.5125 | 413.2597 | 170.0202 | 14.3033 | 14.3088 |  | 3316.8581 | 2862.869
6.0417 | 3898.9297 | 249.9954 | 151.0577 | 115.0319 | 35.0849 | 16.0822 | 29.679 | 199.899 | 0.06941 | 4.4848 | 4.4265 | 413.0054 | 170.1176 | 14.3049 | 14.3205 |  | 3333.6875 | 2808.648
6.05 | 3897.7203 | 249.4712 | 151.0843 | 115.0453 | 34.9946 | 16.0667 | 29.8518 | 199.9973 | 0.0037 | 4.5189 | 4.5605 | 412.9489 | 170.2754 | 14.3069 | 14.3171 |  | 3275.5935 | 2812.5442
6.0583 | 3898.0741 | 250.0886 | 151.2729 | 115.1408 | 35.0471 | 16.0873 | 29.7991 | 197.7659 | 0.09385 | 4.5244 | 4.4543 | 413.6836 | 169.809 | 14.3114 | 14.3155 |  | 3349.8697 | 2930.564
6.0667 | 3897.3155 | 250.188 | 151.2014 | 115.2703 | 34.9795 | 16.1125 | 29.942 | 204.025 | 0.03759 | 4.4878 | 4.5504 | 412.7228 | 170.545 | 14.3029 | 14.3128 |  | 3301.6468 | 2974.8823
6.075 | 3895.0035 | 249.5626 | 151.2405 | 115.1817 | 35.0395 | 16.1214 | 29.8969 | 202.8602 | 0.04114 | 4.5195 | 4.4442 | 412.2707 | 169.7437 | 14.3035 | 14.315 |  | 3242.7438 | 2727.1543
6.0833 | 3897.9227 | 250.3539 | 151.2472 | 115.2363 | 35.0471 | 16.0894 | 30.1677 | 202.776 | 0.08431 | 4.5015 | 4.5428 | 413.3162 | 170.3234 | 14.3056 | 14.3197 |  | 3261.3532 | 2842.4144
6.0917 | 3901.2824 | 250.0028 | 151.1158 | 115.2635 | 34.9719 | 16.0942 | 29.987 | 199.7446 | 0.01328 | 4.4838 | 4.5226 | 412.9489 | 170.133 | 14.3043 | 14.3052 |  | 3243.391 | 2900.3691
6.1 | 3898.7991 | 249.9311 | 151.2405 | 114.97 | 35.0693 | 16.0805 | 29.8215 | 201.0358 | 0.0524 | 4.496 | 4.4543 | 413.0337 | 170.2451 | 14.3033 | 14.3045 |  | 3397.7689 | 2886.0833
6.1083 | 3900.6462 | 249.9882 | 151.1358 | 114.8813 | 34.8669 | 16.0944 | 29.8291 | 198.2991 | 0.08931 | 4.4832 | 4.5074 | 413.1184 | 169.8623 | 14.3034 | 14.3034 |  | 3319.609 | 2944.2004
6.1167 | 3896.8616 | 249.6041 | 151.0577 | 115.0656 | 34.9644 | 16.0991 | 29.8742 | 196.9659 | 0.01553 | 4.4851 | 4.4922 | 412.7511 | 169.671 | 14.3066 | 14.3169 |  | 3240.1546 | 2865.9534
6.125 | 3904.2735 | 250.8553 | 151.1424 | 114.9769 | 35.0769 | 16.0539 | 29.8291 | 200.4744 | 0.07455 | 4.5024 | 4.5276 | 412.8641 | 170.0183 | 14.3076 | 14.3092 |  | 3249.2166 | 2897.447
6.1333 | 3896.8679 | 249.2331 | 151.2338 | 114.8948 | 35.0391 | 16.0008 | 29.8439 | 199.6885 | 0.07764 | 4.4793 | 4.4695 | 413.3727 | 170.7877 | 14.3024 | 14.3128 |  | 3274.9463 | 2830.5637
6.1417 | 3899.7113 | 250.1375 | 151.0444 | 114.97 | 35.0693 | 15.9841 | 29.8742 | 200.5446 | 0.00359 | 4.4994 | 4.5504 | 413.8531 | 169.9657 | 14.308 | 14.3052 |  | 3220.0887 | 2902.3171
6.15 | 3904.2811 | 250.3337 | 151.0834 | 114.6765 | 35.0618 | 16.0404 | 30.0246 | 201.8076 | 0.00358 | 4.497 | 4.5301 | 412.6098 | 169.6825 | 14.3029 | 14.3102 |  | 3303.265 | 2915.9536
6.1583 | 3904.2744 | 250.6829 | 151.1424 | 115.045 | 34.9942 | 16.1371 | 29.8514 | 201.0217 | 0.0807 | 4.5049 | 4.4821 | 413.0054 | 170.7371 | 14.3046 | 14.313 |  | 3267.017 | 2939.8173
6.1667 | 3906.6129 | 250.951 | 151.0768 | 114.9975 | 34.9421 | 16.1339 | 29.9045 | 200.8673 | 0.07356 | 4.5049 | 4.5428 | 412.5533 | 170.0799 | 14.303 | 14.3085 |  | 3302.9414 | 2865.9534
6.175 | 3897.5217 | 249.6142 | 150.9396 | 114.9223 | 34.9119 | 16.1019 | 29.9795 | 198.5377 | 0.06398 | 4.4933 | 4.4821 | 413.2597 | 170.0719 | 14.3064 | 14.3101 |  | 3208.7612 | 2841.6027
6.1833 | 3900.7465 | 249.8429 | 150.9853 | 114.9631 | 34.6943 | 16.0751 | 30.0246 | 199.4499 | 0.01358 | 4.5098 | 4.5049 | 413.3445 | 170.1958 | 14.3037 | 14.3147 |  | 3299.3813 | 2859.9469
6.1917 | 3895.1881 | 249.6491 | 150.9463 | 114.9288 | 34.9716 | 16.1071 | 29.8287 | 199.8288 | 0.08878 | 4.4887 | 4.4872 | 413.6553 | 169.9135 | 14.3034 | 14.3207 |  | 3263.1333 | 2839.0053
6.2 | 3896.1773 | 249.4771 | 150.8282 | 114.847 | 35.0391 | 16.1075 | 29.9492 | 198.9447 | 0.04431 | 4.4854 | 4.4821 | 413.9096 | 170.5111 | 14.3031 | 14.3118 |  | 3262.3242 | 2875.0443
6.2083 | 3903.9061 | 250.172 | 150.8482 | 115.0381 | 34.9866 | 16.1216 | 29.8965 | 201.148 | 0.00364 | 4.5241 | 4.5175 | 413.0902 | 169.725 | 14.3034 | 14.3158 |  | 3299.705 | 2817.252
6.2167 | 3898.4864 | 250.1364 | 150.8349 | 114.9903 | 35.0916 | 16.0442 | 30.0019 | 199.7306 | 0.08567 | 4.4857 | 4.4872 | 413.7401 | 169.9517 | 14.2997 | 14.305 |  | 3273.328 | 2791.6025
6.225 | 3893.5146 | 249.6762 | 150.7368 | 114.8742 | 35.0165 | 16.0203 | 29.8738 | 202.8742 | 0.0036 | 4.4823 | 4.4189 | 413.3445 | 169.7827 | 14.2958 | 14.3088 |  | 3153.9037 | 2826.5052
6.2333 | 3900.2789 | 249.8828 | 150.7568 | 115.1405 | 35.0992 | 16.0305 | 30.2726 | 197.1764 | 0.00362 | 4.4985 | 4.515 | 413.0902 | 170.042 | 14.2998 | 14.3062 |  | 3268.6352 | 2831.213
6.2417 | 3899.5825 | 250.0472 | 150.8349 | 115.0041 | 35.369 | 16.0551 | 29.9643 | 199.0991 | 0.0905 | 4.4719 | 4.4771 | 413.4858 | 169.9257 | 14.3002 | 14.3179 |  | 3269.4443 | 2826.9922
6.25 | 3901.1995 | 250.4598 | 150.7892 | 114.8879 | 34.8216 | 16.0763 | 29.8363 | 199.1973 | 0.0392 | 4.4909 | 4.5731 | 413.6271 | 170.0712 | 14.302 | 14.3127 |  | 3242.5819 | 3021.4734
6.2583 | 3903.1349 | 250.2998 | 150.7434 | 115.1676 | 34.8666 | 16.0697 | 29.9341 | 198.5517 | 0.01808 | 4.4854 | 4.4872 | 413.288 | 170.1275 | 14.3009 | 14.3053 |  | 3352.4588 | 2899.7197
6.2667 | 3897.0176 | 249.8925 | 150.8349 | 114.8948 | 34.9342 | 16.0572 | 29.8439 | 201.0779 | 0.08548 | 4.503 | 4.5428 | 413.288 | 170.1679 | 14.3034 | 14.3161 |  | 3277.8591 | 2788.6805
6.275 | 3900.6531 | 249.9327 | 150.8349 | 114.9903 | 34.7767 | 16.0713 | 29.9492 | 198.9868 | 0.00353 | 4.4783 | 4.4846 | 412.525 | 169.9106 | 14.3039 | 14.3126 |  | 3305.3687 | 2863.356
6.2833 | 3897.3037 | 249.5031 | 150.9529 | 114.8673 | 34.8515 | 16.0433 | 29.9716 | 199.085 | 0.09316 | 4.4976 | 4.4669 | 412.5533 | 169.728 | 14.3032 | 14.3127 |  | 3285.3028 | 2907.999
6.2917 | 3898.1752 | 249.6049 | 150.8606 | 115.0312 | 34.9266 | 16.0588 | 29.9943 | 198.4675 | 0.07999 | 4.4732 | 4.4518 | 413.288 | 170.1406 | 14.3029 | 14.3217 |  | 3234.6527 | 2870.0119
6.3 | 3905.9876 | 250.1902 | 150.8673 | 115.1199 | 35.0765 | 16.0212 | 29.9867 | 197.7237 | 0.0036 | 4.4896 | 4.5251 | 412.9489 | 170.2789 | 14.3033 | 14.3132 |  | 3320.0945 | 2919.6873
6.3083 | 3903.7665 | 250.3234 | 150.8415 | 114.9697 | 35.0165 | 15.9978 | 30.0318 | 200.0955 | 0.07798 | 4.5125 | 4.5681 | 413.4575 | 170.0159 | 14.3033 | 14.3114 |  | 3322.1982 | 2948.2589
6.3167 | 3898.3279 | 249.9963 | 150.9521 | 114.8876 | 34.9263 | 15.9284 | 29.7307 | 199.3938 | 0.08668 | 4.5287 | 4.424 | 413.2032 | 170.232 | 14.3023 | 14.3132 |  | 3269.1207 | 2904.1029
6.325 | 3900.5409 | 249.4744 | 151.0568 | 114.9766 | 35.024 | 15.9821 | 29.9867 | 200.5867 | 0.0036 | 4.4823 | 4.5125 | 414.0227 | 169.9615 | 14.3033 | 14.313 |  | 3307.1488 | 2921.9601
6.3333 | 3906.1152 | 250.7913 | 151.0044 | 115.0381 | 34.9866 | 16.048 | 29.9492 | 204.025 | 0.00765 | 4.5125 | 4.4998 | 413.7401 | 169.7678 | 14.3054 | 14.3038 |  | 3317.3435 | 2963.8433
6.3417 | 3900.5933 | 250.0388 | 151.1416 | 114.8605 | 34.8964 | 16.0729 | 29.9114 | 201.5129 | 0.0742 | 4.4936 | 4.5807 | 413.3727 | 169.4921 | 14.2985 | 14.3133 |  | 3329.642 | 2896.96
6.35 | 3894.865 | 249.2335 | 151.0111 | 115.0243 | 35.129 | 15.9968 | 30.3026 | 198.8605 | 0.06917 | 4.4963 | 4.4973 | 412.8924 | 170.0738 | 14.3006 | 14.3237 |  | 3190.4754 | 2808.648
6.3583 | 3899.8833 | 249.6099 | 151.0634 | 114.6762 | 34.799 | 16.0083 | 30.0242 | 197.1624 | 0.0035 | 4.4982 | 4.4771 | 413.3162 | 169.57 | 14.3 | 14.3094 |  | 3299.705 | 2870.8236
6.3667 | 3895.6074 | 249.2027 | 151.0501 | 114.9835 | 35.1365 | 16.024 | 29.9943 | 198.5377 | 0.08964 | 4.4735 | 4.4771 | 412.9489 | 169.8883 | 14.3037 | 14.3169 |  | 3284.0083 | 2837.3819
6.375 | 3908.0221 | 250.0431 | 150.9978 | 115.1265 | 34.9263 | 16.036 | 29.9413 | 200.0814 | 0.07803 | 4.5082 | 4.4316 | 413.4858 | 170.0055 | 14.3074 | 14.3166 |  | 3307.796 | 2826.1806
6.3833 | 3905.0776 | 250.8141 | 151.1939 | 115.0106 | 34.799 | 16.061 | 30.0769 | 204.1794 | 0.00359 | 4.525 | 4.5681 | 412.9489 | 169.5437 | 14.2973 | 14.3124 |  | 3295.4976 | 2917.2523
6.3917 | 3903.4758 | 250.6585 | 150.9778 | 115.1948 | 35.0014 | 16.0348 | 30.1746 | 202.1164 | 0.05074 | 4.525 | 4.4973 | 413.288 | 170.0016 | 14.3036 | 14.3131 |  | 3347.766 | 2897.7717
6.4 | 3902.8768 | 250.6347 | 151.1349 | 114.8058 | 34.8364 | 16.0189 | 29.9038 | 201.9901 | 0.08692 | 4.5107 | 4.5251 | 414.0792 | 170.1233 | 14.3103 | 14.3067 |  | 3337.2476 | 2989.6551
6.4083 | 3900.6589 | 250.5498 | 151.0825 | 115.2903 | 35.1589 | 16.021 | 30.0167 | 198.8044 | 0.02882 | 4.4942 | 4.5453 | 413.1467 | 169.8418 | 14.3098 | 14.3208 |  | 3336.7621 | 2943.2264
6.4167 | 3904.3266 | 250.4955 | 151.1806 | 114.8945 | 35.1962 | 16.0568 | 30.1069 | 201.9059 | 0.00353 | 4.5122 | 4.5377 | 413.4858 | 169.9045 | 14.3063 | 14.3171 |  | 3286.4356 | 2978.7784
6.425 | 3904.3771 | 250.435 | 151.2064 | 115.2972 | 35.0614 | 16.0983 | 30.2348 | 201.8778 | 0.0799 | 4.5082 | 4.558 | 413.2315 | 170.3869 | 14.3035 | 14.3146 |  | 3257.1459 | 2807.674
6.4333 | 3894.0333 | 249.2149 | 151.2197 | 115.0515 | 35.0014 | 16.0752 | 30.0167 | 200.6709 | 0.09012 | 4.489 | 4.5554 | 413.6271 | 169.7329 | 14.3028 | 14.3173 |  | 3191.4463 | 2813.8429
6.4417 | 3907.2826 | 250.8607 | 151.0302 | 114.9082 | 35.0539 | 16.0834 | 30.122 | 201.555 | 0.04633 | 4.5156 | 4.4846 | 413.1749 | 169.953 | 14.3007 | 14.3198 |  | 3335.953 | 2965.7914
6.45 | 3903.0772 | 250.9628 | 151.0169 | 115.0106 | 34.9565 | 16.0932 | 30.0242 | 198.9587 | 0.00364 | 4.5195 | 4.5099 | 412.7793 | 170.1639 | 14.3074 | 14.3095 |  | 3256.6604 | 2889.9794
6.4583 | 3896.6945 | 249.8524 | 151.0685 | 115.0378 | 34.7239 | 16.1194 | 30.1595 | 203.0987 | 0.07388 | 4.5098 | 4.5023 | 413.4858 | 169.877 | 14.2974 | 14.3113 |  | 3248.0839 | 2799.7195
6.4667 | 3894.3695 | 249.65 | 151.1607 | 114.99 | 34.7764 | 16.1539 | 30.1069 | 201.8217 | 0.08594 | 4.4811 | 4.4695 | 413.0054 | 169.8103 | 14.3032 | 14.317 |  | 3291.2902 | 2845.3365
6.475 | 3897.1031 | 249.5144 | 151.1216 | 114.9763 | 34.8138 | 16.1241 | 30.1444 | 199.8288 | 0.05454 | 4.4841 | 4.4922 | 412.6663 | 170.3116 | 14.3005 | 14.3129 |  | 3192.579 | 2869.5248
6.4833 | 3902.2688 | 250.2881 | 151.0693 | 114.9832 | 34.8738 | 16.0783 | 29.836 | 198.3834 | 0.00367 | 4.4823 | 4.5453 | 413.401 | 170.0393 | 14.3035 | 14.3121 |  | 3434.6642 | 2927.6419
6.4917 | 3902.5254 | 250.8287 | 151.1673 | 114.7784 | 34.9112 | 16.1045 | 30.0315 | 200.4323 | 0.07846 | 4.5091 | 4.5276 | 413.1749 | 169.9412 | 14.3041 | 14.3114 |  | 3251.6439 | 2775.3687
6.5 | 3896.7497 | 249.6176 | 151.056 | 115.065 | 34.9112 | 16.1531 | 30.1895 | 201.3164 | 0.07746 | 4.5006 | 4.4922 | 413.0619 | 169.9208 | 14.3067 | 14.3137 |  | 3249.5403 | 2901.1808
6.5083 | 3905.4317 | 249.7844 | 151.1017 | 115.0582 | 35.1136 | 16.2304 | 30.1293 | 196.6993 | 0.00364 | 4.5091 | 4.5023 | 413.4858 | 169.6079 | 14.3071 | 14.3142 |  | 3242.7438 | 2920.8237
6.5167 | 3902.5737 | 250.4447 | 151.0493 | 114.9967 | 35.3084 | 16.2231 | 30.1142 | 198.2711 | 0.03172 | 4.5119 | 4.4948 | 412.3272 | 169.7072 | 14.3056 | 14.3164 |  | 3280.61 | 2995.4993
6.525 | 3900.057 | 250.2906 | 151.0169 | 114.8602 | 35.0536 | 16.1306 | 30.0164 | 197.6676 | 0.08351 | 4.4738 | 4.4341 | 412.8076 | 169.9044 | 14.3024 | 14.3093 |  | 3298.734 | 2958.1615
6.5333 | 3899.3985 | 249.8304 | 151.0169 | 114.9967 | 35.151 | 16.1485 | 30.1668 | 201.3445 | 0.08074 | 4.5064 | 4.4796 | 413.1749 | 170.4597 | 14.3036 | 14.3136 |  | 3314.2689 | 2971.7979
6.5417 | 3895.4695 | 249.7184 | 151.0552 | 115.1468 | 34.8962 | 16.1433 | 29.9638 | 199.1693 | 0.00362 | 4.5104 | 4.4821 | 413.2315 | 169.7759 | 14.3033 | 14.3133 |  | 3266.0461 | 2897.6093
6.55 | 3906.2479 | 250.1907 | 151.0169 | 114.9489 | 35.0986 | 16.1328 | 29.9036 | 201.5691 | 0.07629 | 4.4854 | 4.5023 | 413.0619 | 169.8859 | 14.305 | 14.3163 |  | 3343.235 | 2887.5444
6.5583 | 3896.3613 | 249.4978 | 150.8399 | 115.1946 | 35.0536 | 16.1631 | 30.0691 | 197.3589 | 0.06987 | 4.4841 | 4.5352 | 413.2315 | 170.1258 | 14.3034 | 14.3068 |  | 3296.7922 | 2811.8948
6.5667 | 3904.2682 | 250.3228 | 150.9446 | 115.1263 | 34.9785 | 16.1024 | 29.9411 | 202.9724 | 0.00367 | 4.4823 | 4.5377 | 412.9206 | 169.7432 | 14.301 | 14.3081 |  | 3250.673 | 2899.8821
6.575 | 3897.6026 | 249.8528 | 150.9638 | 115.1537 | 35.1661 | 16.107 | 29.9187 | 200.1797 | 0.00367 | 4.4848 | 4.5479 | 413.2032 | 169.958 | 14.2998 | 14.3089 |  | 3344.6914 | 2910.7587
6.5833 | 3897.9644 | 249.9342 | 150.9247 | 115.0307 | 34.9785 | 16.0998 | 29.8885 | 199.8709 | 0.0116 | 4.5052 | 4.5655 | 413.4575 | 170.3389 | 14.3033 | 14.3109 |  | 3178.3387 | 2877.1547
6.5917 | 3900.7067 | 250.1375 | 150.9896 | 115.0239 | 34.9185 | 16.1849 | 29.8282 | 202.4111 | 0.07269 | 4.5116 | 4.4442 | 413.2597 | 169.7718 | 14.3054 | 14.3095 |  | 3194.6827 | 2851.5053
6.6 | 3899.6509 | 250.1127 | 150.9048 | 115.0239 | 34.9185 | 16.2254 | 29.8809 | 202.6777 | 0.07941 | 4.4924 | 4.5099 | 413.2315 | 169.9291 | 14.2998 | 14.3073 |  | 3272.8426 | 2937.0575
6.6083 | 3898.5607 | 249.547 | 150.761 | 115.0376 | 35.091 | 16.1957 | 29.9487 | 203.9548 | 0.06955 | 4.5085 | 4.4745 | 412.9489 | 169.9301 | 14.3036 | 14.313 |  | 3250.673 | 2807.187
6.6167 | 3897.14 | 249.6206 | 150.7743 | 115.0171 | 34.8585 | 16.1664 | 29.926 | 198.1588 | 0.00355 | 4.4905 | 4.4973 | 412.9489 | 169.8438 | 14.3038 | 14.3198 |  | 3243.391 | 2781.6999
6.625 | 3896.7942 | 249.7256 | 150.82 | 114.7576 | 35.0459 | 16.1538 | 29.8507 | 201.962 | 0.08797 | 4.5067 | 4.5251 | 413.9096 | 170.2883 | 14.3052 | 14.3104 |  | 3264.1042 | 2914.6548
6.6333 | 3896.8938 | 249.9213 | 150.8981 | 114.9693 | 35.1734 | 16.1619 | 29.6627 | 202.0462 | 0.07861 | 4.5189 | 4.52 | 412.8358 | 170.1984 | 14.3021 | 14.3093 |  | 3297.9249 | 2831.213
6.6417 | 3904.6908 | 250.9081 | 150.8783 | 114.9965 | 35.0459 | 16.1818 | 30.0087 | 198.664 | 0.00357 | 4.5146 | 4.5251 | 413.3445 | 169.8562 | 14.298 | 14.3156 |  | 3349.546 | 2986.8953
6.65 | 3900.6062 | 249.8347 | 150.8193 | 114.9351 | 34.9259 | 16.1326 | 29.8356 | 198.4395 | 0.08086 | 4.5024 | 4.5049 | 413.6271 | 169.8891 | 14.3012 | 14.316 |  | 3158.111 | 2873.421
6.6583 | 3898.8283 | 249.9388 | 150.9048 | 115.0715 | 34.9708 | 16.0515 | 29.8807 | 201.0919 | 0.07838 | 4.5198 | 4.4366 | 412.9206 | 169.6736 | 14.3037 | 14.317 |  | 3334.4966 | 2918.7133
6.6667 | 3896.8405 | 249.6591 | 150.8849 | 114.9624 | 35.0085 | 16.0865 | 29.8658 | 198.5939 | 0.00364 | 4.503 | 4.5023 | 413.7683 | 170.1764 | 14.3053 | 14.3161 |  | 3232.0635 | 2816.6026
6.675 | 3903.9954 | 249.7421 | 150.7736 | 114.8395 | 34.9783 | 16.1034 | 29.8356 | 202.8461 | 0.01867 | 4.4848 | 4.4745 | 413.2315 | 170.1993 | 14.2996 | 14.3093 |  | 3289.1866 | 2884.1353
6.6833 | 3897.6253 | 250.1165 | 150.8126 | 114.6756 | 34.9033 | 16.1656 | 29.6023 | 199.0149 | 0.08522 | 4.4902 | 4.4695 | 413.6836 | 169.5737 | 14.3034 | 14.3167 |  | 3221.0597 | 2829.5897
6.6917 | 3902.7993 | 250.532 | 150.865 | 114.8327 | 35.0758 | 16.1379 | 29.6701 | 198.4816 | 0.06109 | 4.5058 | 4.5327 | 413.7683 | 169.333 | 14.2953 | 14.3038 |  | 3202.612 | 2910.5964
6.7 | 3902.7955 | 250.3248 | 150.9756 | 114.7234 | 34.9033 | 16.1579 | 29.655 | 201.0077 | 0.00358 | 4.5131 | 4.515 | 413.5988 | 170.1559 | 14.3071 | 14.3052 |  | 3264.9133 | 2920.8237
6.7083 | 3901.3212 | 249.8861 | 150.9365 | 114.7097 | 34.8883 | 16.161 | 30.0612 | 201.555 | 0.00371 | 4.5055 | 4.4543 | 413.1184 | 170.5742 | 14.303 | 14.3054 |  | 3275.7554 | 2910.7587
6.7167 | 3897.2975 | 249.7143 | 150.9432 | 114.7439 | 34.9783 | 16.213 | 29.5196 | 197.7939 | 0.09163 | 4.5055 | 4.4922 | 412.8076 | 170.2108 | 14.3097 | 14.3212 |  | 3288.2156 | 2859.1352
6.725 | 3896.1526 | 249.2964 | 151.0545 | 114.819 | 35.0083 | 16.2338 | 29.8657 | 202.4392 | 0.0191 | 4.5009 | 4.4695 | 413.8249 | 169.8882 | 14.3028 | 14.3165 |  | 3257.1459 | 2795.3363
6.7333 | 3907.2852 | 250.8102 | 151.0021 | 114.8462 | 34.9333 | 16.2044 | 29.7377 | 201.6392 | 0.01029 | 4.5311 | 4.5428 | 413.3445 | 170.1226 | 14.3014 | 14.308 |  | 3364.7573 | 2987.5447
6.7417 | 3897.1535 | 249.02 | 150.8842 | 115.2284 | 35.0907 | 16.1486 | 29.6324 | 199.5482 | 0.09034 | 4.4979 | 4.5074 | 413.2315 | 170.0736 | 14.3044 | 14.313 |  | 3256.4986 | 2806.0506
6.75 | 3906.1298 | 250.5547 | 151.0213 | 115.0988 | 35.1057 | 16.1422 | 29.7528 | 200.5305 | 0.00359 | 4.5122 | 4.5352 | 413.4293 | 169.3517 | 14.3051 | 14.309 |  | 3357.6371 | 2936.8952
6.7583 | 3896.2888 | 249.8165 | 151.0737 | 114.9418 | 34.7233 | 16.176 | 29.685 | 200.2639 | 0.00368 | 4.5222 | 4.4745 | 413.5423 | 170.0012 | 14.3035 | 14.311 |  | 3311.6798 | 2844.5248
6.7667 | 3900.6589 | 249.9993 | 150.9167 | 115.126 | 35.1357 | 16.1954 | 29.6775 | 199.085 | 0.08389 | 4.4918 | 4.5479 | 412.7228 | 169.982 | 14.3036 | 14.3132 |  | 3194.0354 | 2898.2587
6.775 | 3896.7546 | 250.0675 | 151.0604 | 115.0646 | 34.9632 | 16.2086 | 29.6624 | 200.2499 | 0.08183 | 4.4665 | 4.5301 | 413.0619 | 169.9193 | 14.3035 | 14.3085 |  | 3316.6962 | 2850.0443
6.7833 | 3890.9814 | 249.7027 | 151.1843 | 114.9759 | 34.8132 | 16.1947 | 29.67 | 200.292 | 0.08297 | 4.5091 | 4.4442 | 413.514 | 169.9251 | 14.3075 | 14.3092 |  | 3284.4937 | 2925.5315
6.7917 | 3899.5608 | 250.0274 | 151.0339 | 114.9759 | 34.9707 | 16.1845 | 29.67 | 198.65 | 0.0036 | 4.5009 | 4.5175 | 413.5706 | 170.5228 | 14.3092 | 14.3186 |  | 3273.8135 | 2918.2263
6.8 | 3904.0382 | 250.5408 | 151.1386 | 115.0714 | 34.9707 | 16.2075 | 29.5119 | 201.2042 | 0.00363 | 4.5168 | 4.5074 | 413.8531 | 169.9713 | 14.3031 | 14.313 |  | 3282.8755 | 2908.6483
6.8083 | 3902.0931 | 250.6064 | 151.0472 | 115.01 | 35.0607 | 16.266 | 29.5495 | 201.3024 | 0.02251 | 4.5085 | 4.515 | 413.2597 | 170.169 | 14.2999 | 14.3049 |  | 3219.1178 | 2884.947
6.8167 | 3902.5173 | 251.1151 | 151.073 | 115.0305 | 34.9782 | 16.2285 | 29.8882 | 201.0919 | 0.06788 | 4.5241 | 4.515 | 413.514 | 169.6571 | 14.2997 | 14.3048 |  | 3341.7786 | 2917.2523
6.825 | 3895.5808 | 249.5933 | 151.0207 | 114.894 | 34.9856 | 16.172 | 29.5796 | 195.9134 | 0.07247 | 4.4793 | 4.4594 | 413.0337 | 170.3304 | 14.3016 | 14.3066 |  | 3264.4279 | 2731.2128
6.8333 | 3900.1742 | 249.799 | 151.1055 | 114.9486 | 34.9931 | 16.1756 | 29.4291 | 199.7446 | 0.00355 | 4.4985 | 4.4417 | 413.5423 | 169.7923 | 14.3076 | 14.3084 |  | 3286.7592 | 2835.7585
6.8417 | 3896.3076 | 249.2899 | 151.1121 | 114.9417 | 34.9332 | 16.1632 | 29.5796 | 200.3621 | 0.01939 | 4.486 | 4.4467 | 413.5706 | 170.1254 | 14.3035 | 14.3171 |  | 3206.6575 | 2818.226
6.85 | 3901.7112 | 250.7939 | 151.1644 | 114.9281 | 34.9706 | 16.1899 | 29.5119 | 197.7799 | 0.06637 | 4.503 | 4.4796 | 413.1184 | 170.0233 | 14.3034 | 14.3095 |  | 3307.796 | 2929.1029
6.8583 | 3899.9161 | 249.4748 | 151.0923 | 115.0714 | 34.9706 | 16.1787 | 29.5646 | 199.478 | 0.08293 | 4.4844 | 4.4391 | 413.5423 | 170.466 | 14.3026 | 14.3121 |  | 3295.174 | 2893.5509
6.8667 | 3896.054 | 249.2711 | 151.1181 | 115.1123 | 35.1206 | 16.1622 | 29.4516 | 198.4535 | 0.07758 | 4.4902 | 4.5049 | 413.8814 | 170.184 | 14.3034 | 14.3055 |  | 3237.8891 | 2817.5766
6.875 | 3900.4073 | 249.6857 | 151.0923 | 115.0168 | 35.3304 | 16.1643 | 29.557 | 199.9832 | 0.01166 | 4.4942 | 4.4897 | 412.8924 | 169.8904 | 14.3077 | 14.3094 |  | 3234.4909 | 2817.9013
6.8833 | 3904.4799 | 250.1687 | 151.1314 | 114.9008 | 35.0456 | 16.1533 | 29.5344 | 200.8814 | 0.00965 | 4.5052 | 4.4568 | 413.3727 | 170.1579 | 14.3034 | 14.3133 |  | 3284.0083 | 2938.1939
6.8917 | 3898.5217 | 249.7687 | 151.1248 | 114.9485 | 34.9931 | 16.2413 | 29.3764 | 199.0008 | 0.08941 | 4.4863 | 4.4973 | 413.2315 | 169.6462 | 14.3031 | 14.3187 |  | 3223.9724 | 2825.8559
6.9 | 3899.9997 | 249.7105 | 151.2552 | 115.0987 | 34.8956 | 16.2403 | 29.542 | 200.9516 | 0.07555 | 4.521 | 4.5074 | 413.4575 | 170.3567 | 14.3043 | 14.3199 |  | 3295.8212 | 2783.161
6.9083 | 3893.4508 | 249.8676 | 151.1115 | 115.1328 | 34.7756 | 16.1374 | 29.5796 | 197.2887 | 0.00359 | 4.4994 | 4.4872 | 413.1467 | 169.8593 | 14.3045 | 14.3026 |  | 3336.4385 | 2896.6353
6.9167 | 3907.756 | 251.1502 | 151.242 | 114.9417 | 35.0381 | 16.1258 | 29.6323 | 200.8112 | 0.02263 | 4.5201 | 4.5453 | 413.2032 | 170.1863 | 14.3035 | 14.3076 |  | 3338.704 | 3008.4863
6.925 | 3897.3174 | 249.6041 | 151.0983 | 115.0236 | 34.9706 | 16.1712 | 29.5119 | 200.9516 | 0.07982 | 4.5079 | 4.4063 | 413.2315 | 170.0636 | 14.2998 | 14.3128 |  | 3306.5015 | 2856.5378
6.9333 | 3899.3039 | 249.8487 | 151.1181 | 114.9758 | 34.9706 | 16.2133 | 29.4592 | 202.9444 | 0.00358 | 4.4762 | 4.5403 | 413.0337 | 169.9586 | 14.2996 | 14.3054 |  | 3374.4666 | 2858.9729
6.9417 | 3904.9726 | 250.9014 | 150.8631 | 115.0373 | 35.1431 | 16.1751 | 29.4215 | 202.7198 | 0.04685 | 4.4887 | 4.52 | 414.3618 | 169.8424 | 14.3056 | 14.3111 |  | 3355.048 | 2961.4082
6.95 | 3900.1863 | 250.7808 | 151.0328 | 115.1669 | 35.0231 | 16.1141 | 29.7226 | 205.7371 | 0.07349 | 4.4985 | 4.4493 | 412.9489 | 169.8175 | 14.3102 | 14.3164 |  | 3276.8881 | 2911.2458
6.9583 | 3902.431 | 250.5413 | 150.9739 | 114.9281 | 34.7606 | 16.1157 | 29.5646 | 199.4499 | 0.07235 | 4.5116 | 4.5301 | 413.3445 | 170.312 | 14.3033 | 14.3094 |  | 3343.7205 | 2896.473
6.9667 | 3903.2863 | 250.1989 | 150.9414 | 115.0509 | 35.0006 | 16.1561 | 29.4893 | 199.2394 | 0.01212 | 4.4951 | 4.5403 | 413.6271 | 170.2434 | 14.3075 | 14.3064 |  | 3257.1459 | 2893.7132
6.975 | 3899.3116 | 249.6114 | 151.0394 | 115.01 | 35.1131 | 16.1468 | 29.4968 | 200.8253 | 0.00498 | 4.5085 | 4.4594 | 413.6836 | 170.2216 | 14.3037 | 14.3111 |  | 3223.0015 | 2815.4662
6.9833 | 3899.1628 | 250.1692 | 150.9348 | 115.0919 | 35.1506 | 16.13 | 29.5345 | 198.7202 | 0.08584 | 4.4729 | 4.4796 | 414.1074 | 170.2802 | 14.305 | 14.3093 |  | 3288.5393 | 2752.1544
6.9917 | 3893.9848 | 249.7531 | 150.8499 | 115.0646 | 35.0681 | 16.1093 | 29.4517 | 198.2149 | 0.08664 | 4.5146 | 4.4872 | 413.1749 | 170.1215 | 14.31 | 14.3123 |  | 3256.4986 | 2936.7328
7 | 3898.3043 | 250.0521 | 150.8433 | 115.0646 | 34.9631 | 16.1329 | 29.6097 | 198.1728 | 0.00368 | 4.5222 | 4.5125 | 413.3162 | 170.1134 | 14.3077 | 14.312 |  | 3300.3522 | 2893.8756
7.0083 | 3898.4184 | 250.0331 | 150.8499 | 114.9622 | 35.2705 | 16.1518 | 29.4968 | 202.8181 | 0.03428 | 4.4835 | 4.4518 | 413.8249 | 169.4547 | 14.3036 | 14.3131 |  | 3211.1885 | 2847.9339
7.0167 | 3897.4423 | 249.8278 | 150.7976 | 115.1874 | 34.8882 | 16.1742 | 29.6925 | 198.7763 | 0.08776 | 4.5085 | 4.5276 | 413.401 | 169.5393 | 14.3001 | 14.3081 |  | 3219.7651 | 2765.4661
7.025 | 3896.7706 | 249.5797 | 150.9215 | 115.0851 | 34.9331 | 16.202 | 29.4216 | 198.0886 | 0.04865 | 4.4872 | 4.5428 | 413.9096 | 169.6774 | 14.3033 | 14.3077 |  | 3256.6604 | 2889.1678
7.0333 | 3895.8035 | 250.0506 | 150.8367 | 114.9008 | 34.8882 | 16.1677 | 29.271 | 201.134 | 0.00358 | 4.4841 | 4.5049 | 413.8814 | 169.7169 | 14.3033 | 14.3014 |  | 3261.5151 | 2934.4601
7.0417 | 3902.2297 | 251.0276 | 150.9607 | 115.0373 | 34.8282 | 16.1733 | 29.4216 | 200.4183 | 0.04669 | 4.5088 | 4.4821 | 413.1749 | 169.8714 | 14.2966 | 14.3047 |  | 3337.4094 | 2939.8173
7.05 | 3899.2206 | 250.3466 | 150.8956 | 115.0919 | 35.0981 | 16.2076 | 29.8505 | 202.0041 | 0.07737 | 4.5058 | 4.563 | 413.2315 | 169.5866 | 14.3051 | 14.3114 |  | 3316.6962 | 2838.5183
7.0583 | 3899.3419 | 249.5266 | 150.9937 | 115.0851 | 34.9856 | 16.2745 | 29.4743 | 200.5586 | 0.04098 | 4.4924 | 4.5226 | 413.5706 | 169.9865 | 14.3033 | 14.3065 |  | 3231.2544 | 2884.2976
7.0667 | 3902.37 | 249.8564 | 150.9023 | 115.0305 | 35.0306 | 16.2539 | 29.2559 | 202.4532 | 0.00361 | 4.5244 | 4.5453 | 413.6271 | 169.8659 | 14.3078 | 14.31 |  | 3313.7834 | 2842.9014
7.075 | 3902.965 | 250.3101 | 150.9998 | 115.0714 | 35.1281 | 16.1954 | 29.5646 | 199.899 | 0.08098 | 4.4976 | 4.4922 | 413.1467 | 170.2339 | 14.2963 | 14.309 |  | 3238.5364 | 2952.642
7.0833 | 3902.7023 | 249.9604 | 151.0389 | 114.9691 | 35.1731 | 16.1559 | 29.4517 | 202.4532 | 0.07584 | 4.5134 | 4.4568 | 413.3445 | 170.3228 | 14.3017 | 14.308 |  | 3280.9337 | 2844.6871
7.0917 | 3899.5583 | 250.5752 | 150.9215 | 115.126 | 34.9781 | 16.2012 | 29.5721 | 201.3866 | 0.04988 | 4.5159 | 4.5074 | 414.4183 | 169.8916 | 14.3035 | 14.308 |  | 3319.609 | 2845.6611
7.1 | 3904.2161 | 249.8535 | 150.8956 | 114.8735 | 34.9107 | 16.2301 | 29.6098 | 199.8569 | 0.00356 | 4.5067 | 4.4771 | 414.277 | 169.6066 | 14.3024 | 14.3152 |  | 3330.1274 | 2868.0638
7.1083 | 3906.9148 | 250.6928 | 150.9673 | 115.1193 | 34.8658 | 16.2368 | 29.5121 | 198.4255 | 0.02606 | 4.4994 | 4.5807 | 412.9206 | 170.29 | 14.3042 | 14.3131 |  | 3310.2234 | 2860.4339
7.1167 | 3900.4276 | 249.9534 | 150.9017 | 115.1124 | 34.9632 | 16.2319 | 29.4517 | 200.6568 | 0.07837 | 4.503 | 4.4846 | 413.7966 | 170.0546 | 14.3049 | 14.3101 |  | 3275.1081 | 2797.4467
7.125 | 3902.9034 | 249.6086 | 150.915 | 115.0169 | 34.8057 | 16.2094 | 29.5044 | 201.5129 | 0.07442 | 4.5152 | 4.5226 | 413.7966 | 170.1627 | 14.3036 | 14.3115 |  | 3259.8968 | 2886.895
7.1333 | 3899.1314 | 250.507 | 150.9215 | 114.6893 | 34.8132 | 16.2354 | 29.5646 | 204.1934 | 0.07109 | 4.5061 | 4.4644 | 413.0337 | 170.5167 | 14.3 | 14.3116 |  | 3263.7806 | 2909.1354
7.1417 | 3901.2146 | 249.8984 | 151.0064 | 114.8326 | 34.9182 | 16.2447 | 29.4593 | 201.2463 | 0.00362 | 4.486 | 4.5377 | 413.0619 | 170.4224 | 14.3031 | 14.3127 |  | 3205.0393 | 2860.5963
7.15 | 3904.1057 | 251.0509 | 151.013 | 114.9896 | 35.1432 | 16.2617 | 29.6851 | 197.9764 | 0.06898 | 4.4936 | 4.5403 | 413.514 | 170.1187 | 14.2999 | 14.3103 |  | 3315.7253 | 2914.1678
7.1583 | 3905.3645 | 250.7477 | 151.0521 | 115.0578 | 35.0082 | 16.2455 | 29.7076 | 196.8396 | 0.07186 | 4.5244 | 4.5175 | 413.2315 | 170.0524 | 14.2961 | 14.3098 |  | 3323.4927 | 2877.1547
7.1667 | 3898.9499 | 250.2583 | 151.0521 | 114.9555 | 35.1056 | 16.2054 | 29.4894 | 196.7133 | 0.00347 | 4.4854 | 4.4948 | 413.5988 | 169.8365 | 14.3073 | 14.3053 |  | 3250.9967 | 2900.5314
7.175 | 3904.1979 | 250.316 | 151.0912 | 115.0578 | 34.9032 | 16.1586 | 29.5496 | 198.9026 | 0.03901 | 4.4985 | 4.4897 | 413.8249 | 170.1682 | 14.3029 | 14.3095 |  | 3291.7757 | 2862.0573
7.1833 | 3897.5996 | 249.4271 | 151.0912 | 114.9623 | 35.0607 | 16.2007 | 29.4969 | 198.6921 | 0.0904 | 4.4698 | 4.4417 | 413.9096 | 169.7656 | 14.303 | 14.3188 |  | 3294.3648 | 2761.57
7.1917 | 3895.0772 | 249.9151 | 150.9607 | 115.1056 | 35.0607 | 16.208 | 29.8656 | 199.2955 | 0.04473 | 4.5335 | 4.4644 | 413.4575 | 169.6104 | 14.3074 | 14.3127 |  | 3172.1895 | 2920.1743
7.2 | 3906.406 | 250.8297 | 151.0257 | 115.1124 | 34.9632 | 16.1363 | 29.6098 | 201.7094 | 0.00364 | 4.5207 | 4.52 | 413.514 | 170.0897 | 14.3 | 14.3091 |  | 3307.6342 | 2988.0317
7.2083 | 3894.7932 | 249.3138 | 151.0064 | 114.9623 | 35.0607 | 16.0887 | 29.6023 | 193.5416 | 0.07745 | 4.4817 | 4.4644 | 413.8531 | 170.1831 | 14.3016 | 14.3159 |  | 3217.8232 | 2790.3038
7.2167 | 3897.8122 | 249.7608 | 151.0389 | 114.9623 | 35.1656 | 16.1267 | 29.4969 | 199.7587 | 0.08478 | 4.5226 | 4.4973 | 413.5706 | 170.3333 | 14.308 | 14.3131 |  | 3293.3939 | 2811.0831
7.225 | 3900.0471 | 249.3299 | 150.9541 | 114.9623 | 35.0082 | 16.213 | 29.6023 | 200.9375 | 0.0336 | 4.504 | 4.4366 | 413.5988 | 170.0394 | 14.3034 | 14.3052 |  | 3242.7438 | 2853.4534
7.2333 | 3899.4131 | 249.9831 | 150.9998 | 114.9145 | 35.1656 | 16.2266 | 29.655 | 197.9623 | 0.00365 | 4.4997 | 4.4771 | 413.5988 | 169.507 | 14.3104 | 14.3163 |  | 3331.0984 | 2955.2394
7.2417 | 3899.9942 | 250.2444 | 150.9932 | 114.9623 | 35.0607 | 16.2117 | 29.7076 | 200.4884 | 0.03935 | 4.5119 | 4.4391 | 413.8249 | 169.6704 | 14.3084 | 14.3067 |  | 3206.9812 | 2879.1028
7.25 | 3903.9798 | 250.2019 | 151.0846 | 115.0032 | 34.9482 | 16.1807 | 29.9108 | 200.8673 | 0.08397 | 4.5037 | 4.4669 | 413.8531 | 170.2165 | 14.3078 | 14.3173 |  | 3269.6061 | 2867.5768
7.2583 | 3900.1844 | 250.1185 | 151.0389 | 114.8667 | 34.9557 | 16.0952 | 29.3915 | 200.9516 | 0.07428 | 4.5091 | 4.52 | 413.4293 | 169.6653 | 14.3076 | 14.31 |  | 3287.4065 | 2900.2068
7.2667 | 3897.6391 | 249.6987 | 151.0521 | 114.8531 | 35.0982 | 16.206 | 29.5346 | 202.6918 | 0.06278 | 4.5088 | 4.4518 | 413.514 | 170.2934 | 14.3071 | 14.3141 |  | 3304.7214 | 2924.2328
7.275 | 3902.8547 | 250.2175 | 151.0846 | 114.9828 | 34.9782 | 16.1997 | 29.5723 | 202.0883 | 0.00363 | 4.5006 | 4.5276 | 413.9096 | 170.2272 | 14.3033 | 14.3052 |  | 3348.7369 | 2876.6677
7.2833 | 3902.8391 | 250.6285 | 150.9866 | 114.9351 | 35.0307 | 16.1774 | 29.5723 | 197.0922 | 0.01335 | 4.4991 | 4.4467 | 413.3162 | 170.1128 | 14.3033 | 14.3089 |  | 3280.4482 | 2964.8173
7.2917 | 3901.5074 | 250.4784 | 151.078 | 114.7576 | 34.9932 | 16.2067 | 29.9033 | 201.3164 | 0.07479 | 4.4915 | 4.5655 | 413.4575 | 169.9138 | 14.3112 | 14.3067 |  | 3255.0422 | 2898.2587
7.3 | 3902.2325 | 250.4309 | 151.0389 | 114.8463 | 34.9332 | 16.293 | 29.4744 | 201.6953 | 0.06665 | 4.5119 | 4.4442 | 413.7401 | 170.0324 | 14.3087 | 14.313 |  | 3275.1081 | 2916.1159
7.3083 | 3904.8184 | 249.668 | 151.0714 | 115.1193 | 34.9708 | 16.4406 | 29.5647 | 201.3585 | 0.07955 | 4.479 | 4.4619 | 413.1749 | 170.0247 | 14.3079 | 14.3131 |  | 3242.7438 | 2905.4016
7.3167 | 3897.5669 | 249.0428 | 150.9932 | 114.9419 | 35.2481 | 16.4952 | 29.7378 | 201.148 | 0.04154 | 4.4924 | 4.4973 | 413.8249 | 169.865 | 14.3111 | 14.3117 |  | 3240.6401 | 2747.9336
7.325 | 3897.0533 | 249.3784 | 150.98 | 115.0306 | 34.8733 | 16.4943 | 29.5723 | 196.6291 | 0.00745 | 4.4976 | 4.4948 | 413.6271 | 169.8323 | 14.3042 | 14.3131 |  | 3237.7273 | 2850.369
7.3333 | 3899.2076 | 249.8335 | 151.0257 | 115.0716 | 35.0757 | 16.5111 | 29.6701 | 200.7832 | 0.08531 | 4.4976 | 4.5175 | 413.3445 | 169.9364 | 14.3078 | 14.3169 |  | 3183.517 | 2764.1674
7.3417 | 3893.9271 | 249.4294 | 150.9541 | 114.9966 | 35.0458 | 16.5245 | 29.5347 | 200.7972 | 0.07779 | 4.4899 | 4.4493 | 414.2487 | 170.0829 | 14.3112 | 14.312 |  | 3261.6769 | 2813.0312
7.35 | 3899.5465 | 249.7999 | 150.9409 | 114.9898 | 34.9859 | 16.532 | 29.5799 | 199.4078 | 0.00356 | 4.4744 | 4.5554 | 413.0337 | 170.0558 | 14.3077 | 14.3193 |  | 3174.1314 | 2903.1288
7.3583 | 3897.0106 | 249.708 | 150.9866 | 115.1603 | 34.9633 | 16.5359 | 29.6626 | 199.9973 | 0.07924 | 4.471 | 4.4442 | 413.288 | 169.6733 | 14.3112 | 14.3126 |  | 3285.3028 | 2806.3753
7.3667 | 3902.8733 | 250.5173 | 151.1105 | 115.0784 | 34.9782 | 16.4538 | 29.9936 | 201.555 | 0.08387 | 4.5168 | 4.4973 | 413.6271 | 169.6804 | 14.3138 | 14.3141 |  | 3271.7098 | 2885.5963
7.375 | 3905.7268 | 250.5173 | 151.0582 | 115.0238 | 34.9708 | 16.4006 | 29.8281 | 202.2567 | 0.00357 | 4.5015 | 4.5453 | 413.0054 | 169.9406 | 14.311 | 14.3096 |  | 3259.0877 | 2828.1286
7.3833 | 3901.5933 | 250.1422 | 151.2019 | 115.0784 | 34.9782 | 16.4132 | 29.6249 | 200.9235 | 0.03321 | 4.4963 | 4.472 | 413.6836 | 170.2938 | 14.3038 | 14.3103 |  | 3230.2835 | 2955.5641
7.3917 | 3908.4106 | 251.2631 | 151.1628 | 115.0443 | 34.9408 | 16.4239 | 29.6928 | 201.0358 | 0.06991 | 4.5149 | 4.5858 | 413.7118 | 169.94 | 14.3076 | 14.3085 |  | 3311.6798 | 3033.4864
7.4 | 3895.7964 | 249.2745 | 151.0125 | 115.0853 | 34.9859 | 16.4115 | 29.7906 | 195.2397 | 0.08515 | 4.4753 | 4.4669 | 413.4575 | 169.8432 | 14.3051 | 14.3169 |  | 3308.6052 | 2872.934
7.4083 | 3901.8865 | 250.4022 | 151.0841 | 115.0375 | 34.9859 | 16.3331 | 29.738 | 197.5975 | 0.05858 | 4.5095 | 4.4214 | 412.9489 | 170.3385 | 14.3034 | 14.318 |  | 3269.6061 | 2990.7915
7.4167 | 3906.7045 | 250.4846 | 151.1496 | 115.0648 | 35.0158 | 16.3564 | 29.8206 | 201.5269 | 0.00362 | 4.5064 | 4.4897 | 413.3162 | 170.6769 | 14.3125 | 14.3151 |  | 3348.5751 | 2912.3821
7.425 | 3898.4441 | 249.7115 | 151.1496 | 115.0512 | 35.1058 | 16.3324 | 29.7529 | 199.8288 | 0.09277 | 4.5067 | 4.4695 | 413.3162 | 170.1488 | 14.3112 | 14.3207 |  | 3326.891 | 2775.044
7.4333 | 3894.1495 | 249.7789 | 150.9861 | 115.1672 | 34.9709 | 16.3626 | 29.723 | 198.6921 | 0.08187 | 4.4848 | 4.5049 | 413.2315 | 170.1612 | 14.311 | 14.3204 |  | 3244.6856 | 2783.161
7.4417 | 3903.0594 | 250.4216 | 150.9079 | 115.1944 | 34.8958 | 16.3311 | 29.9636 | 200.5305 | 0.00352 | 4.5 | 4.5453 | 413.401 | 169.8711 | 14.3101 | 14.3182 |  | 3355.8571 | 2890.1418
7.45 | 3900.6436 | 250.5022 | 150.973 | 114.8601 | 35.0533 | 16.2762 | 29.5949 | 199.5762 | 0.00359 | 4.5003 | 4.515 | 413.9096 | 169.6174 | 14.3073 | 14.3131 |  | 3289.672 | 2885.5963
7.4583 | 3896.1587 | 249.7528 | 150.9734 | 114.9078 | 34.8958 | 16.2669 | 29.8583 | 198.3553 | 0.0925 | 4.4567 | 4.4493 | 413.514 | 170.0117 | 14.3116 | 14.3135 |  | 3272.6807 | 2805.726
7.4667 | 3897.8813 | 249.6132 | 150.9861 | 114.8533 | 34.9408 | 16.3218 | 29.3767 | 198.7763 | 0.08181 | 4.4881 | 4.4644 | 413.9662 | 170.0121 | 14.3114 | 14.317 |  | 3291.2902 | 2833.6481
7.475 | 3899.1919 | 249.4725 | 150.9795 | 114.901 | 34.8359 | 16.3441 | 30.0614 | 200.6288 | 0.0038 | 4.4945 | 4.5049 | 413.401 | 169.7213 | 14.3111 | 14.3131 |  | 3303.1032 | 2858.4859
7.4833 | 3901.8465 | 250.0817 | 150.9207 | 114.8602 | 34.791 | 16.3765 | 29.7005 | 197.5553 | 0.02666 | 4.5085 | 4.52 | 413.5706 | 170.2181 | 14.3118 | 14.3242 |  | 3283.5228 | 2877.8041
7.4917 | 3908.8259 | 251.0349 | 150.9272 | 114.7715 | 34.956 | 16.3215 | 29.7606 | 198.8184 | 0.02831 | 4.5027 | 4.4872 | 413.4575 | 169.9994 | 14.3098 | 14.3052 |  | 3264.1042 | 2873.5833
7.5 | 3894.316 | 249.2143 | 150.9207 | 115.0104 | 35.1134 | 16.3119 | 29.7606 | 197.5413 | 0.09718 | 4.4933 | 4.4922 | 413.4575 | 170.1811 | 14.3099 | 14.3148 |  | 3186.4298 | 2759.2973
7.5083 | 3902.2354 | 250.6522 | 150.8683 | 114.8465 | 35.1433 | 16.3192 | 29.738 | 197.5273 | 0.05568 | 4.496 | 4.558 | 413.7401 | 169.5346 | 14.3097 | 14.3093 |  | 3226.8852 | 2878.7781
7.5167 | 3899.4593 | 249.8535 | 150.9141 | 114.9352 | 35.1358 | 16.3586 | 29.9938 | 201.2042 | 0.04677 | 4.5058 | 4.5099 | 413.2597 | 170.2704 | 14.3093 | 14.3122 |  | 3250.0257 | 2854.7521
7.525 | 3898.1916 | 249.8522 | 150.8683 | 115.1127 | 34.7535 | 16.3102 | 29.9261 | 199.7306 | 0.00367 | 4.5098 | 4.4442 | 413.0902 | 170.5111 | 14.313 | 14.3131 |  | 3314.1071 | 2861.7326
7.5333 | 3905.1879 | 250.9769 | 150.9075 | 114.8738 | 34.9109 | 16.305 | 29.6628 | 200.4183 | 0.07961 | 4.504 | 4.515 | 413.2032 | 170.1593 | 14.3114 | 14.3139 |  | 3272.0335 | 2907.6743
7.5417 | 3898.0194 | 249.3384 | 150.9207 | 115.0036 | 34.8435 | 16.2688 | 29.8585 | 199.3376 | 0.07769 | 4.4835 | 4.4341 | 413.8531 | 169.8224 | 14.3116 | 14.3177 |  | 3260.3823 | 2904.2652
7.55 | 3903.231 | 250.3112 | 150.973 | 115.0581 | 35.0085 | 16.2552 | 29.4972 | 198.4535 | 0.05537 | 4.5046 | 4.563 | 413.3727 | 169.8886 | 14.3099 | 14.3183 |  | 3303.5887 | 2816.9273
7.5583 | 3898.9435 | 249.4487 | 150.9009 | 115.0991 | 35.1584 | 16.2913 | 30.0164 | 200.9796 | 0.00368 | 4.5287 | 4.4695 | 413.3445 | 169.7855 | 14.3143 | 14.3168 |  | 3256.6604 | 2910.7587
7.5667 | 3900.3901 | 249.3543 | 150.8683 | 114.8261 | 35.0159 | 16.3182 | 29.6101 | 199.9552 | 0.07565 | 4.5119 | 4.5251 | 413.2315 | 169.7955 | 14.3149 | 14.3168 |  | 3258.6023 | 2859.4599
7.575 | 3901.3104 | 249.7665 | 150.9141 | 115.2354 | 35.1508 | 16.3031 | 30.0614 | 198.5237 | 0.0733 | 4.4939 | 4.4594 | 413.7966 | 169.7164 | 14.3156 | 14.3179 |  | 3216.8523 | 2882.6742
7.5833 | 3897.7762 | 249.9612 | 150.8943 | 115.3243 | 35.0385 | 16.2759 | 30.0015 | 198.5658 | 0.09959 | 4.4762 | 4.5251 | 413.8249 | 170.0037 | 14.3107 | 14.3209 |  | 3264.9133 | 2828.6156
7.5917 | 3893.2098 | 248.7274 | 150.8811 | 115.0036 | 35.001 | 16.3247 | 29.7532 | 198.6079 | 0.00376 | 4.4869 | 4.5099 | 413.5706 | 169.7906 | 14.3116 | 14.3152 |  | 3191.7699 | 2837.3819
7.6 | 3897.7823 | 250.5381 | 150.8618 | 114.9422 | 35.0385 | 16.3586 | 29.8962 | 202.4251 | 0.05029 | 4.4966 | 4.4846 | 413.6836 | 169.8581 | 14.3101 | 14.3173 |  | 3238.86 | 2922.6094
7.6083 | 3903.9593 | 250.53 | 150.9466 | 114.9012 | 35.046 | 16.367 | 29.9563 | 199.1833 | 0.07213 | 4.4899 | 4.5403 | 413.6836 | 170.0236 | 14.3132 | 14.3211 |  | 3327.7001 | 2893.5509
7.6167 | 3899.0288 | 250.0284 | 150.9466 | 115.0649 | 35.0684 | 16.2984 | 29.9261 | 198.3412 | 0.07953 | 4.4924 | 4.4897 | 413.9662 | 169.7375 | 14.3099 | 14.3106 |  | 3271.7098 | 2936.8952
7.625 | 3896.0138 | 249.113 | 151.0315 | 115.1129 | 35.0161 | 16.3373 | 29.8737 | 197.5975 | 0.0036 | 4.4942 | 4.4745 | 413.7401 | 169.9423 | 14.3034 | 14.3087 |  | 3281.2573 | 2738.1933
7.6333 | 3895.8321 | 250.0805 | 150.9466 | 114.9012 | 35.046 | 16.3224 | 29.7457 | 200.6989 | 0.07638 | 4.5067 | 4.5251 | 413.0619 | 169.8375 | 14.3108 | 14.3124 |  | 3286.2738 | 2913.5185
7.6417 | 3903.1465 | 250.4377 | 150.8877 | 114.9968 | 35.046 | 16.3837 | 29.9563 | 199.8148 | 0.07286 | 4.4872 | 4.4922 | 413.1184 | 170.0868 | 14.3075 | 14.3095 |  | 3237.8891 | 2871.7976
7.65 | 3898.7619 | 249.7125 | 151.0706 | 114.9832 | 34.8736 | 16.3269 | 29.7833 | 200.292 | 0.05539 | 4.4854 | 4.4543 | 413.5988 | 170.174 | 14.311 | 14.3131 |  | 3304.236 | 2928.6159
7.6583 | 3901.5937 | 250.5176 | 151.0772 | 114.9832 | 35.0835 | 16.2863 | 29.836 | 202.5234 | 0.00378 | 4.5064 | 4.5554 | 413.7401 | 170.1165 | 14.3146 | 14.3219 |  | 3281.2573 | 2876.6677
7.6667 | 3895.8023 | 249.2093 | 151.0249 | 114.7239 | 34.7987 | 16.2825 | 29.8662 | 198.8184 | 0.0036 | 4.5034 | 4.472 | 413.5423 | 170.1692 | 14.311 | 14.3129 |  | 3186.4298 | 2878.4534
7.675 | 3902.6173 | 249.9993 | 150.9269 | 114.9558 | 35.1584 | 16.3649 | 29.9111 | 200.1095 | 0.00377 | 4.5 | 4.5251 | 413.6271 | 169.7303 | 14.3163 | 14.314 |  | 3288.5393 | 2902.6418
7.6833 | 3898.1271 | 250.3306 | 150.9137 | 114.8876 | 34.9261 | 16.366 | 29.994 | 202.8181 | 0.06198 | 4.5296 | 4.52 | 412.7793 | 169.8317 | 14.3112 | 14.3128 |  | 3245.8184 | 2821.9598
7.6917 | 3899.533 | 249.5484 | 151.0315 | 114.874 | 34.9637 | 16.367 | 29.8737 | 200.8393 | 0.08758 | 4.4844 | 4.4821 | 413.0619 | 169.5582 | 14.3146 | 14.3152 |  | 3289.5102 | 2861.7326
7.7 | 3895.7604 | 249.6053 | 150.8486 | 114.9218 | 34.9637 | 16.3102 | 29.821 | 202.2006 | 0.0869 | 4.5095 | 4.4846 | 413.514 | 169.6102 | 14.3091 | 14.3175 |  | 3270.4153 | 2870.3365
7.7083 | 3896.39 | 249.8824 | 150.8486 | 114.8127 | 34.8437 | 16.3052 | 29.8061 | 200.5165 | 0.00356 | 4.504 | 4.5226 | 412.9771 | 170.2134 | 14.312 | 14.3093 |  | 3232.0635 | 2827.9663
7.7167 | 3904.5997 | 250.5268 | 150.8811 | 114.8399 | 34.9786 | 16.3387 | 29.836 | 200.2358 | 0.02414 | 4.5 | 4.4796 | 414.4748 | 169.8656 | 14.312 | 14.3211 |  | 3280.4482 | 2896.96
7.725 | 3894.6483 | 249.0821 | 150.7568 | 114.9015 | 34.9937 | 16.3227 | 29.9566 | 202.3269 | 0.09702 | 4.4765 | 4.3684 | 412.9489 | 170.2776 | 14.3129 | 14.3278 |  | 3253.424 | 2889.1678
7.7333 | 3906.0574 | 250.4289 | 150.8223 | 115.1061 | 35.1136 | 16.2883 | 29.9189 | 196.5028 | 0.05499 | 4.4893 | 4.4391 | 412.9489 | 170.1174 | 14.3075 | 14.3207 |  | 3258.9259 | 2856.3755
7.7417 | 3907.2952 | 251.3091 | 150.8288 | 114.9286 | 35.2335 | 16.221 | 30.0391 | 200.0955 | 0.00359 | 4.5162 | 4.5023 | 412.6946 | 169.9582 | 14.3099 | 14.3125 |  | 3336.9239 | 2930.4016
7.75 | 3902.4057 | 249.9602 | 151.0117 | 115.0106 | 35.1136 | 16.2431 | 29.9189 | 199.0008 | 0.00368 | 4.4899 | 4.5125 | 413.8531 | 170.0553 | 14.3115 | 14.307 |  | 3299.0577 | 2864.0053
7.7583 | 3903.8316 | 249.9015 | 150.9726 | 115.0106 | 35.0612 | 16.2702 | 30.0768 | 200.7551 | 0.02424 | 4.5 | 4.4922 | 412.8924 | 169.906 | 14.3114 | 14.3132 |  | 3300.9995 | 2901.8301
7.7667 | 3897.7852 | 249.4741 | 151.0183 | 115.1333 | 34.986 | 16.3088 | 29.9488 | 201.962 | 0.08597 | 4.4869 | 4.4796 | 413.5988 | 169.9165 | 14.3116 | 14.3209 |  | 3245.0093 | 2820.9857
7.775 | 3894.6152 | 249.7876 | 151.1163 | 115.0993 | 34.6337 | 16.2367 | 29.9641 | 200.292 | 0.08774 | 4.4832 | 4.4922 | 413.401 | 169.6104 | 14.3109 | 14.3156 |  | 3239.5073 | 2947.7718
7.7833 | 3905.5827 | 251.0106 | 151.0706 | 115.1607 | 34.7012 | 16.2 | 29.979 | 203.0987 | 0.00364 | 4.5375 | 4.4922 | 413.0054 | 170.3044 | 14.3113 | 14.314 |  | 3240.4783 | 2910.5964
7.7917 | 3897.1069 | 249.3692 | 150.966 | 115.27 | 34.9263 | 16.205 | 29.9416 | 199.5903 | 0.00529 | 4.5137 | 4.515 | 412.9489 | 169.4845 | 14.3115 | 14.3164 |  | 3292.7466 | 2907.025
7.8 | 3900.6605 | 250.028 | 151.1163 | 115.0312 | 34.8739 | 16.2228 | 29.9416 | 198.2711 | 0.0745 | 4.4829 | 4.5352 | 413.1184 | 169.8716 | 14.3153 | 14.317 |  | 3265.8842 | 2901.3431
7.8083 | 3899.3194 | 250.1832 | 151.1488 | 115.0106 | 34.7987 | 16.2541 | 30.0768 | 203.4777 | 0.0808 | 4.5091 | 4.5479 | 412.9489 | 169.5031 | 14.3092 | 14.317 |  | 3234.1672 | 2909.2977
7.8167 | 3898.3852 | 248.9236 | 151.1031 | 115.1675 | 35.0236 | 16.2184 | 30.0391 | 200.2358 | 0.06274 | 4.5076 | 4.4973 | 413.0337 | 169.8116 | 14.3127 | 14.3176 |  | 3197.7573 | 2861.7326
7.825 | 3896.7431 | 249.495 | 151.1097 | 115.1471 | 34.9487 | 16.1641 | 30.1746 | 195.5345 | 0.00364 | 4.4921 | 4.4821 | 413.6271 | 169.9684 | 14.3133 | 14.3172 |  | 3203.2593 | 2895.0119
7.8333 | 3904.9188 | 250.3373 | 151.1031 | 115.2084 | 35.2785 | 16.1575 | 30.0843 | 201.5129 | 0.00362 | 4.5018 | 4.5099 | 413.4858 | 170.5707 | 14.3115 | 14.3127 |  | 3314.1071 | 2909.1354
7.8417 | 3901.3772 | 250.5836 | 151.1945 | 114.6693 | 35.0537 | 16.2099 | 30.1746 | 199.6604 | 0.07595 | 4.4991 | 4.5226 | 413.2315 | 169.9846 | 14.3118 | 14.3179 |  | 3326.5674 | 2896.1483
7.85 | 3901.1607 | 250.2885 | 151.1422 | 115.2768 | 34.9338 | 16.2208 | 29.8438 | 200.32 | 0.07746 | 4.4979 | 4.5023 | 413.6836 | 170.0954 | 14.3116 | 14.3028 |  | 3276.8881 | 2854.1027
7.8583 | 3898.6402 | 250.0658 | 151.2793 | 115.3245 | 34.8813 | 16.2111 | 30.107 | 197.836 | 0.06093 | 4.5024 | 4.5403 | 413.2032 | 170.071 | 14.3113 | 14.3054 |  | 3180.9279 | 2893.2262
7.8667 | 3897.5361 | 250.0888 | 151.1031 | 114.9902 | 34.8813 | 16.1674 | 29.6858 | 201.0217 | 0.02488 | 4.4899 | 4.5479 | 413.7118 | 170.0991 | 14.3078 | 14.3208 |  | 3211.8358 | 2940.4666
7.875 | 3896.3373 | 249.8766 | 151.1817 | 114.8947 | 34.8813 | 16.1856 | 30.0017 | 200.6709 | 0.01906 | 4.482 | 4.4669 | 413.6836 | 170.0702 | 14.3085 | 14.3173 |  | 3361.359 | 2812.8688
7.8833 | 3896.4422 | 248.8749 | 150.9985 | 115.0038 | 34.9487 | 16.2072 | 29.8587 | 198.4816 | 0.03062 | 4.4945 | 4.5023 | 413.1467 | 169.6327 | 14.3132 | 14.3173 |  | 3167.1731 | 2794.3623
7.8917 | 3899.7553 | 250.1379 | 150.9006 | 114.9902 | 34.9338 | 16.2442 | 30.2649 | 203.3233 | 0.00357 | 4.5131 | 4.5175 | 413.4858 | 169.6156 | 14.3118 | 14.3209 |  | 3209.2467 | 2859.9469
7.9 | 3906.9823 | 250.7696 | 151.0377 | 114.9492 | 34.9937 | 16.2031 | 30.0619 | 198.3132 | 0.03603 | 4.5076 | 4.558 | 413.5423 | 169.7465 | 14.3111 | 14.3132 |  | 3315.8871 | 2908.8107
7.9083 | 3902.4565 | 250.6587 | 150.8548 | 114.8333 | 34.8664 | 16.2003 | 29.7235 | 200.0814 | 0.06281 | 4.496 | 4.5403 | 413.5706 | 169.9559 | 14.3112 | 14.3042 |  | 3283.5228 | 2881.5379
7.9167 | 3893.5285 | 249.5515 | 150.9463 | 114.8537 | 35.0462 | 16.1864 | 30.0619 | 199.9552 | 0.08942 | 4.4887 | 4.5049 | 413.0902 | 169.7245 | 14.3115 | 14.315 |  | 3180.4424 | 2876.8301
7.925 | 3898.7406 | 249.7838 | 150.8288 | 114.8469 | 35.1437 | 16.2181 | 30.107 | 200.7691 | 0.0756 | 4.489 | 4.4518 | 413.0054 | 170.2822 | 14.314 | 14.3185 |  | 3308.4433 | 2789.4922
7.9333 | 3906.2257 | 250.6315 | 150.8483 | 114.8333 | 34.8664 | 16.2112 | 30.0394 | 198.2009 | 0.03394 | 4.5119 | 4.4973 | 412.8641 | 169.5195 | 14.3115 | 14.3211 |  | 3298.8959 | 2864.9794
7.9417 | 3900.5712 | 249.9402 | 150.7634 | 114.6083 | 34.7766 | 16.2149 | 30.0021 | 201.0358 | 0.00365 | 4.5174 | 4.5175 | 412.9489 | 170.5824 | 14.3155 | 14.3163 |  | 3200.0228 | 2863.356
7.95 | 3901.3678 | 250.381 | 150.8025 | 114.7513 | 35.0388 | 16.1336 | 29.9491 | 201.2884 | 0.04341 | 4.5055 | 4.5428 | 412.9489 | 169.7333 | 14.3112 | 14.3097 |  | 3273.1662 | 2796.148
7.9583 | 3906.6734 | 250.826 | 150.8483 | 114.5876 | 35.0164 | 16.1671 | 30.032 | 198.8044 | 0.07237 | 4.5043 | 4.52 | 412.7228 | 170.7933 | 14.3154 | 14.3181 |  | 3271.2244 | 2876.5054
7.9667 | 3899.8293 | 250.0383 | 150.9137 | 114.7171 | 34.8437 | 16.1636 | 29.9114 | 200.8954 | 0.07656 | 4.5091 | 4.558 | 413.7118 | 170.1063 | 14.3111 | 14.3128 |  | 3300.3522 | 2876.8301
7.975 | 3903.8053 | 249.9796 | 150.7305 | 114.9221 | 34.9639 | 16.1962 | 29.9793 | 198.4535 | 0.0036 | 4.5207 | 4.5832 | 412.9489 | 170.2191 | 14.3114 | 14.3131 |  | 3271.3862 | 2876.1807
7.9833 | 3893.7979 | 249.1777 | 150.8025 | 114.731 | 34.9639 | 16.1287 | 30.032 | 201.2182 | 0.08007 | 4.4991 | 4.4872 | 413.4293 | 170.0238 | 14.3114 | 14.3134 |  | 3344.0441 | 2843.8754
7.9917 | 3905.8603 | 250.6682 | 150.9788 | 114.9085 | 35.0015 | 16.0802 | 29.9117 | 198.8044 | 0.08135 | 4.5015 | 4.4821 | 413.2597 | 169.8024 | 14.3112 | 14.3159 |  | 3276.8881 | 3012.0577
8 | 3900.8853 | 250.4633 | 150.9788 | 115.0176 | 35.0164 | 16.0423 | 30.032 | 198.5658 | 0.03727 | 4.503 | 4.5327 | 413.2032 | 169.5919 | 14.3115 | 14.3132 |  | 3333.3639 | 2904.7522
8.0083 | 3897.2281 | 250.1227 | 151.1682 | 115.038 | 35.1437 | 16.0819 | 29.9491 | 205.2319 | 0.00356 | 4.4915 | 4.5175 | 413.5706 | 169.8268 | 14.3117 | 14.3164 |  | 3260.2205 | 2899.3951
8.0167 | 3903.8752 | 251.0239 | 151.0702 | 114.895 | 35.0391 | 16.0928 | 30.0021 | 197.822 | 0.05855 | 4.5216 | 4.5984 | 412.8641 | 170.4198 | 14.3119 | 14.3191 |  | 3311.3561 | 2945.9861
8.025 | 3898.436 | 250.3024 | 151.0245 | 115.352 | 34.9639 | 16.1015 | 30.0846 | 202.383 | 0.08052 | 4.4921 | 4.5074 | 413.3445 | 170.2507 | 14.3117 | 14.3115 |  | 3266.0461 | 2846.3105
8.0333 | 3902.4823 | 250.133 | 151.1225 | 115.1474 | 35.1065 | 16.068 | 29.9644 | 204.1373 | 0.07593 | 4.497 | 4.4493 | 412.6946 | 170.291 | 14.3119 | 14.3142 |  | 3227.2089 | 2928.2913
8.0417 | 3893.6876 | 249.6454 | 151.018 | 115.1541 | 35.0089 | 16.0295 | 29.9718 | 198.9868 | 0.00355 | 4.4939 | 4.5276 | 412.9489 | 169.6697 | 14.3118 | 14.3195 |  | 3241.4492 | 2870.0119
8.05 | 3904.6558 | 250.5198 | 151.0637 | 115.1677 | 35.1288 | 16.0849 | 29.8288 | 198.7623 | 0.00407 | 4.5268 | 4.4948 | 412.6098 | 170.1127 | 14.3117 | 14.32 |  | 3257.955 | 2908.3237
8.0583 | 3903.0329 | 251.0431 | 151.0962 | 115.1951 | 35.054 | 16.0997 | 30.1223 | 200.292 | 0.07261 | 4.5134 | 4.5428 | 413.5706 | 169.8993 | 14.3153 | 14.3131 |  | 3305.3687 | 2880.8885
8.0667 | 3903.0057 | 250.0455 | 151.1094 | 115.3587 | 34.9714 | 16.077 | 29.9868 | 197.1484 | 0.07629 | 4.4893 | 4.5049 | 412.9206 | 170.3948 | 14.3113 | 14.3196 |  | 3254.3949 | 2903.6159
8.075 | 3904.1372 | 250.3163 | 151.1159 | 115.2497 | 35.0614 | 16.0544 | 30.0245 | 201.3726 | 0.07397 | 4.5018 | 4.5807 | 412.9206 | 169.88 | 14.3107 | 14.3207 |  | 3248.2457 | 2869.5248
8.0833 | 3904.9048 | 250.4351 | 151.0702 | 115.079 | 34.8739 | 16.0739 | 30.0469 | 200.0674 | 0.05898 | 4.5183 | 4.4872 | 412.9489 | 169.9555 | 14.3122 | 14.3133 |  | 3284.0083 | 2893.8756
8.0917 | 3898.039 | 249.4328 | 151.2139 | 115.0109 | 34.9565 | 16.1304 | 30.0771 | 201.3164 | 0.00355 | 4.4921 | 4.4922 | 412.7511 | 169.8963 | 14.3114 | 14.3163 |  | 3233.6817 | 2838.3559
8.1 | 3899.6908 | 249.8468 | 151.1942 | 115.1609 | 35.0164 | 16.1377 | 29.874 | 197.3869 | 0.00383 | 4.4887 | 4.4695 | 413.1749 | 170.5776 | 14.3115 | 14.3116 |  | 3228.5035 | 2897.6093
8.1083 | 3898.4473 | 250.2131 | 151.2073 | 115.0586 | 35.0614 | 16.1152 | 29.8139 | 198.5939 | 0.079 | 4.4963 | 4.4669 | 412.9771 | 169.6834 | 14.3084 | 14.313 |  | 3289.5102 | 2917.2523
8.1167 | 3900.4381 | 250.0669 | 151.1617 | 114.9153 | 35.1664 | 16.1012 | 29.8665 | 196.9659 | 0.0887 | 4.4933 | 4.4998 | 413.401 | 170.2753 | 14.3112 | 14.3165 |  | 3272.5189 | 2904.4275
8.125 | 3901.9135 | 250.526 | 151.0571 | 115.1064 | 35.0089 | 16.1633 | 30.0245 | 201.0498 | 0.06894 | 4.5168 | 4.4745 | 413.2315 | 169.8495 | 14.3131 | 14.313 |  | 3282.5519 | 2906.0509
8.1333 | 3904.1596 | 250.6578 | 150.8742 | 115.0109 | 34.8515 | 16.203 | 30.0771 | 200.727 | 0.04272 | 4.4948 | 4.563 | 412.8641 | 170.626 | 14.3128 | 14.3225 |  | 3373.8193 | 2884.947
8.1417 | 3901.0689 | 250.5962 | 150.8677 | 114.7106 | 35.0465 | 16.1911 | 29.9042 | 204.6004 | 0.0219 | 4.4884 | 4.5099 | 413.3727 | 169.9946 | 14.3128 | 14.3168 |  | 3335.953 | 2873.7456
8.15 | 3904.4355 | 250.505 | 150.9331 | 114.8675 | 35.1139 | 16.1753 | 29.8665 | 200.6709 | 0.06573 | 4.5076 | 4.52 | 412.9489 | 169.883 | 14.3157 | 14.3151 |  | 3271.548 | 2890.9535
8.1583 | 3902.5118 | 250.1866 | 150.9071 | 114.9085 | 34.949 | 16.152 | 29.9644 | 198.4675 | 0.07408 | 4.5152 | 4.5377 | 413.3445 | 169.8753 | 14.313 | 14.3176 |  | 3346.3096 | 2898.7457
8.1667 | 3906.4815 | 250.8319 | 150.8025 | 114.9153 | 34.904 | 16.1648 | 29.8665 | 200.5025 | 0.07522 | 4.5012 | 4.5428 | 412.8358 | 170.0347 | 14.315 | 14.3209 |  | 3388.2214 | 2885.921
8.175 | 3899.3567 | 250.4617 | 150.75 | 114.7652 | 34.949 | 16.1893 | 29.9644 | 201.2042 | 0.02946 | 4.5018 | 4.606 | 413.3445 | 169.4514 | 14.3156 | 14.313 |  | 3213.6159 | 2873.908
8.1833 | 3898.0097 | 249.1019 | 150.8742 | 114.5195 | 35.099 | 16.2029 | 30.0622 | 200.5165 | 0.0035 | 4.493 | 4.4771 | 412.7228 | 169.9979 | 14.3155 | 14.317 |  | 3226.0761 | 2820.6611
8.1917 | 3899.2407 | 250.391 | 150.7828 | 114.7106 | 35.0465 | 16.15 | 30.0622 | 199.2675 | 0.0268 | 4.4985 | 4.5504 | 413.0337 | 169.9682 | 14.3118 | 14.3151 |  | 3246.7893 | 2846.1481
8.2 | 3896.3283 | 249.1491 | 150.8414 | 114.9495 | 34.9941 | 16.1346 | 29.9569 | 196.9519 | 0.08477 | 4.4878 | 4.3962 | 412.6098 | 169.9643 | 14.3117 | 14.3252 |  | 3213.1304 | 2804.2649
8.2083 | 3904.5818 | 251.0018 | 150.8874 | 114.854 | 34.7841 | 16.2257 | 30.0095 | 198.1728 | 0.07732 | 4.5174 | 4.5226 | 412.7793 | 170.1785 | 14.3119 | 14.3149 |  | 3252.9385 | 2895.0119
8.2167 | 3904.3423 | 250.1779 | 150.8022 | 114.9702 | 34.8593 | 16.2078 | 29.8743 | 198.7903 | 0.04527 | 4.5122 | 4.4543 | 413.0054 | 169.966 | 14.3114 | 14.3092 |  | 3319.9327 | 2751.8297
8.225 | 3894.0584 | 248.929 | 150.9723 | 114.9631 | 34.904 | 16.2103 | 30.0245 | 200.1095 | 0.00364 | 4.4893 | 4.5352 | 413.1467 | 170.1282 | 14.3115 | 14.3132 |  | 3188.5335 | 2836.0832
8.2333 | 3905.677 | 250.8852 | 150.946 | 115.0518 | 34.8965 | 16.14 | 30.017 | 199.9552 | 0.06762 | 4.5341 | 4.5251 | 413.514 | 169.4182 | 14.3114 | 14.3202 |  | 3393.8852 | 2880.5638
8.2417 | 3902.794 | 250.5209 | 150.9982 | 115.0793 | 35.0841 | 16.1091 | 29.9946 | 199.3657 | 0.07673 | 4.5119 | 4.52 | 413.0902 | 169.9927 | 14.3108 | 14.3158 |  | 3356.1807 | 2831.213
8.25 | 3901.0075 | 249.4942 | 150.9917 | 115.086 | 35.0391 | 16.1155 | 30.1074 | 201.6392 | 0.00362 | 4.4942 | 4.52 | 413.288 | 170.0666 | 14.3118 | 14.3185 |  | 3308.767 | 2866.6028
8.2583 | 3896.0758 | 249.6499 | 151.0831 | 115.3794 | 35.2039 | 16.112 | 30.1675 | 200.9375 | 0.00365 | 4.5168 | 4.5453 | 413.0619 | 170.0426 | 14.3156 | 14.3123 |  | 3223.9724 | 2768.7129
8.2667 | 3890.5064 | 249.0508 | 151.0962 | 115.1816 | 34.9341 | 16.0494 | 30.16 | 197.3589 | 0.09182 | 4.4936 | 4.4316 | 412.4402 | 170.3498 | 14.3155 | 14.3216 |  | 3222.6779 | 2756.5375
8.275 | 3895.556 | 248.871 | 151.0374 | 115.127 | 34.9267 | 16.0361 | 29.8893 | 199.885 | 0.08065 | 4.4945 | 4.4846 | 413.2315 | 169.7253 | 14.3155 | 14.3145 |  | 3247.5984 | 2924.8821
8.2833 | 3903.5985 | 250.6578 | 151.1679 | 115.2158 | 34.9717 | 16.009 | 29.9871 | 200.8253 | 0.00364 | 4.5073 | 4.4998 | 413.288 | 169.6672 | 14.3159 | 14.3283 |  | 3273.6517 | 2952.642
8.2917 | 3904.0925 | 250.6889 | 151.2333 | 115.1748 | 34.8217 | 16.0836 | 29.784 | 198.3974 | 0.00365 | 4.5107 | 4.5074 | 412.6663 | 169.9856 | 14.3158 | 14.3135 |  | 3283.361 | 2941.4407
8.3 | 3897.2076 | 250.4938 | 151.2136 | 115.0999 | 35.0018 | 16.079 | 30.0174 | 198.2009 | 0.08127 | 4.5195 | 4.5175 | 413.3727 | 169.8919 | 14.318 | 14.3135 |  | 3279.3154 | 2913.8432
8.3083 | 3905.846 | 250.2464 | 151.2333 | 115.25 | 35.0093 | 16.0808 | 30.0249 | 199.0149 | 0.06648 | 4.4933 | 4.4619 | 412.8358 | 169.7352 | 14.3153 | 14.3112 |  | 3357.6371 | 2901.3431
8.3167 | 3900.5502 | 250.318 | 151.2268 | 115.2774 | 34.9345 | 16.0855 | 29.8971 | 203.9548 | 0.07534 | 4.529 | 4.5049 | 413.4575 | 169.8956 | 14.3157 | 14.3107 |  | 3272.6807 | 2822.7715
8.325 | 3900.8454 | 249.8521 | 151.2136 | 115.0725 | 34.8667 | 16.0871 | 29.9345 | 198.636 | 0.06875 | 4.5024 | 4.4594 | 413.401 | 170.3416 | 14.3109 | 14.3116 |  | 3315.7253 | 2788.5181
8.3333 | 3904.3451 | 250.6164 | 151.1222 | 114.9837 | 34.8742 | 16.1033 | 29.8893 | 200.0955 | 0.00362 | 4.5079 | 4.5074 | 413.1184 | 170.5044 | 14.3117 | 14.312 |  | 3311.1943 | 2991.6031
8.3417 | 3897.8887 | 249.803 | 151.07 | 114.977 | 34.9192 | 16.11 | 29.9345 | 199.464 | 0.08072 | 4.504 | 4.4998 | 413.514 | 170.3914 | 14.3152 | 14.3156 |  | 3356.1807 | 2855.0768
8.35 | 3904.6133 | 250.3538 | 150.9263 | 114.8611 | 34.8969 | 16.0907 | 29.7014 | 198.8465 | 0.06899 | 4.5174 | 4.4695 | 412.3837 | 169.7696 | 14.3158 | 14.3175 |  | 3300.3522 | 2854.4274
8.3583 | 3896.1834 | 249.3057 | 150.7694 | 114.9089 | 34.9494 | 16.0679 | 30.1227 | 201.9901 | 0.00951 | 4.4951 | 4.472 | 413.2315 | 170.2947 | 14.3157 | 14.3214 |  | 3305.0451 | 2898.7457
8.3667 | 3905.8871 | 250.5858 | 150.8414 | 115.0589 | 35.1142 | 16.0602 | 29.7089 | 198.8886 | 0.00367 | 4.5351 | 4.4922 | 412.7228 | 170.0198 | 14.3151 | 14.3134 |  | 3330.7747 | 2926.9925
8.375 | 3902.7039 | 249.6585 | 150.6911 | 114.9976 | 35.0469 | 16.0934 | 30.2731 | 201.4708 | 0.04085 | 4.4909 | 4.4948 | 412.5815 | 170.1202 | 14.3115 | 14.3137 |  | 3279.6391 | 2995.8239
8.3833 | 3905.0243 | 250.2164 | 150.6454 | 114.9224 | 34.7543 | 16.1604 | 29.927 | 204.039 | 0.01776 | 4.5073 | 4.5428 | 412.7228 | 169.8446 | 14.3123 | 14.3211 |  | 3316.8581 | 2830.8884
8.3917 | 3896.2187 | 249.8303 | 150.8348 | 114.6974 | 34.9795 | 16.1908 | 29.837 | 200.5165 | 0.08533 | 4.5024 | 4.515 | 413.4575 | 169.6168 | 14.3158 | 14.3141 |  | 3292.5848 | 2864.6547
8.4 | 3894.478 | 249.5052 | 150.7368 | 114.7042 | 34.987 | 16.1188 | 29.9498 | 199.1412 | 0.07486 | 4.497 | 4.4391 | 413.1749 | 170.1643 | 14.3119 | 14.3196 |  | 3169.6004 | 2808.8104
8.4083 | 3897.5111 | 250.1615 | 150.7042 | 114.936 | 34.8742 | 16.1377 | 30.0999 | 200.4744 | 0.04944 | 4.4973 | 4.5883 | 413.0619 | 170.3561 | 14.3156 | 14.3203 |  | 3290.1575 | 2791.4402
8.4167 | 3905.3698 | 250.8842 | 150.8348 | 114.67 | 35.1593 | 16.1367 | 29.8068 | 197.6676 | 0.00362 | 4.5174 | 4.5377 | 412.3837 | 170.0076 | 14.3158 | 14.3186 |  | 3315.4017 | 2838.8429
8.425 | 3897.5835 | 250.1582 | 150.8022 | 114.9089 | 35.0543 | 16.1549 | 29.8594 | 199.3938 | 0.07648 | 4.4875 | 4.5377 | 412.8076 | 169.8357 | 14.3118 | 14.315 |  | 3278.6681 | 2830.726
8.4333 | 3896.7318 | 249.3451 | 150.7891 | 114.7998 | 35.0919 | 16.1608 | 29.8445 | 198.9447 | 0.08009 | 4.4988 | 4.4897 | 412.9206 | 169.698 | 14.3116 | 14.321 |  | 3236.9182 | 2826.6676
8.4417 | 3892.107 | 249.405 | 150.8937 | 115.0112 | 35.0093 | 16.0989 | 29.8669 | 202.0602 | 0.08119 | 4.4762 | 4.4973 | 412.6663 | 170.013 | 14.3096 | 14.3143 |  | 3231.0926 | 2862.7066
8.45 | 3894.5826 | 249.1686 | 150.9654 | 114.8611 | 35.0018 | 16.1238 | 29.8594 | 201.7515 | 0.00425 | 4.4735 | 4.4821 | 413.2315 | 169.8757 | 14.3153 | 14.3083 |  | 3238.86 | 2892.7392
8.4583 | 3897.0075 | 249.4742 | 151.1091 | 115.0864 | 34.9345 | 16.1113 | 29.7918 | 199.9832 | 0.03619 | 4.5241 | 4.4543 | 412.4968 | 169.8351 | 14.3156 | 14.3176 |  | 3307.4724 | 2918.2263
8.4667 | 3909.7703 | 250.8533 | 150.9394 | 115.1342 | 35.0394 | 16.1175 | 29.9498 | 200.9796 | 0.0569 | 4.5137 | 4.5605 | 412.6663 | 169.6557 | 14.3115 | 14.3111 |  | 3291.2902 | 2928.6159
8.475 | 3898.1064 | 249.105 | 151.07 | 115.1684 | 35.0245 | 16.0961 | 29.9349 | 203.6741 | 0.08263 | 4.5015 | 4.4366 | 412.6098 | 169.8593 | 14.3156 | 14.3211 |  | 3257.4695 | 2796.4727
8.4833 | 3899.3684 | 249.7909 | 151.1614 | 115.1274 | 34.9795 | 16.1098 | 29.995 | 199.8569 | 0.08453 | 4.4933 | 4.4872 | 412.4685 | 170.4111 | 14.3157 | 14.3186 |  | 3284.4937 | 2850.6936
8.4917 | 3903.2598 | 250.2603 | 151.1548 | 115.1409 | 34.8894 | 16.1319 | 29.9046 | 197.808 | 0.04508 | 4.4957 | 4.5301 | 413.3445 | 170.0003 | 14.3115 | 14.313 |  | 3277.3736 | 2874.882
8.5 | 3901.416 | 249.9125 | 151.1939 | 115.2229 | 34.9795 | 16.1774 | 29.9423 | 198.1448 | 0.00364 | 4.5189 | 4.4669 | 413.2315 | 170.2159 | 14.3134 | 14.3163 |  | 3200.1847 | 2853.9404
8.5083 | 3903.876 | 250.5754 | 151.3179 | 115.1545 | 35.1142 | 16.1098 | 29.9722 | 202.1023 | 0.08456 | 4.4973 | 4.5099 | 412.6381 | 169.613 | 14.3149 | 14.3156 |  | 3222.6779 | 2811.4078
8.5167 | 3901.5901 | 249.904 | 151.3767 | 115.1067 | 35.0093 | 16.1043 | 29.9195 | 199.6885 | 0.07586 | 4.4933 | 4.5023 | 412.8358 | 169.89 | 14.3146 | 14.3213 |  | 3264.4279 | 2931.051
8.525 | 3904.8715 | 250.2358 | 151.3767 | 115.3523 | 35.1217 | 16.0872 | 29.9797 | 202.0602 | 0.05965 | 4.5122 | 4.4922 | 412.8924 | 170.3199 | 14.3156 | 14.3184 |  | 3280.2864 | 2909.7847
8.5333 | 3900.6063 | 249.727 | 151.3442 | 115.3455 | 35.0093 | 16.0697 | 29.9722 | 199.8288 | 0.06623 | 4.4857 | 4.4897 | 413.2032 | 170.0853 | 14.3115 | 14.3119 |  | 3219.1178 | 2778.7778
8.5417 | 3899.8619 | 250.0684 | 151.2005 | 115.1887 | 34.8894 | 16.1393 | 29.9573 | 200.9375 | 0.03765 | 4.5281 | 4.5125 | 413.3445 | 169.7746 | 14.3156 | 14.313 |  | 3242.4201 | 2777.4791
8.55 | 3899.9881 | 250.2231 | 151.1679 | 115.2842 | 34.8369 | 16.1986 | 30.0099 | 198.0465 | 0.00366 | 4.5149 | 4.4897 | 413.0902 | 169.7124 | 14.3117 | 14.3132 |  | 3325.9201 | 2781.8623
8.5583 | 3893.8807 | 249.0128 | 151.0634 | 114.9499 | 34.8369 | 16.216 | 30.0626 | 198.5939 | 0.08714 | 4.4817 | 4.3987 | 412.9489 | 169.788 | 14.3083 | 14.3091 |  | 3238.2128 | 2772.7713
8.5667 | 3898.881 | 249.9479 | 150.9131 | 115.0454 | 35.0994 | 16.2334 | 30.0626 | 202.1585 | 0.08561 | 4.507 | 4.4948 | 412.7793 | 169.7217 | 14.3091 | 14.3147 |  | 3256.175 | 2770.4986
8.575 | 3904.0605 | 250.3842 | 150.9263 | 114.9909 | 34.777 | 16.2288 | 29.8971 | 202.2567 | 0.06177 | 4.5061 | 4.4796 | 412.4968 | 170.2963 | 14.3115 | 14.3175 |  | 3344.8532 | 2913.3562
8.5833 | 3902.1224 | 249.6595 | 150.6585 | 115.0112 | 35.2717 | 16.2946 | 29.8669 | 200.5025 | 0.05826 | 4.4994 | 4.4391 | 413.0902 | 169.8327 | 14.3079 | 14.3118 |  | 3306.1778 | 2902.4795
8.5917 | 3898.1208 | 249.5727 | 150.7368 | 114.9156 | 34.9043 | 16.2605 | 29.8669 | 196.6291 | 0.01331 | 4.4976 | 4.52 | 413.0054 | 169.9779 | 14.3157 | 14.3174 |  | 3276.4026 | 2869.8495
8.6 | 3907.8911 | 250.9031 | 150.7042 | 115.0999 | 35.0543 | 16.2615 | 30.0174 | 198.3412 | 0.0036 | 4.5064 | 4.5352 | 413.1467 | 170.45 | 14.3068 | 14.3191 |  | 3323.0073 | 2882.6742
8.6083 | 3900.8625 | 250.7574 | 150.7434 | 114.8611 | 35.0018 | 16.2189 | 30.1227 | 199.1271 | 0.07974 | 4.5283 | 4.5959 | 413.1749 | 169.7911 | 14.3079 | 14.3106 |  | 3324.9491 | 2964.8173
8.6167 | 3892.2714 | 249.5791 | 150.7694 | 114.7177 | 34.9494 | 16.2438 | 30.0174 | 201.2182 | 0.07921 | 4.4838 | 4.515 | 412.3837 | 170.2937 | 14.3117 | 14.325 |  | 3286.9211 | 2810.4338
8.625 | 3901.4356 | 250.7134 | 150.8348 | 114.8201 | 35.0093 | 16.258 | 30.0775 | 199.8569 | 0.03489 | 4.5076 | 4.5908 | 412.8641 | 169.9248 | 14.3139 | 14.3213 |  | 3245.6565 | 2949.0705
8.6333 | 3902.8484 | 249.8709 | 150.7434 | 114.8679 | 35.0618 | 16.224 | 29.8669 | 201.8638 | 0.0036 | 4.4835 | 4.5479 | 412.3555 | 170.1365 | 14.3119 | 14.3143 |  | 3206.0102 | 2756.5375
8.6417 | 3899.0701 | 250.0606 | 150.8937 | 114.7791 | 35.0167 | 16.2084 | 29.927 | 196.2221 | 0.07889 | 4.4912 | 4.5049 | 412.6663 | 170.0215 | 14.3116 | 14.3249 |  | 3312.4889 | 2916.1159
8.65 | 3899.0885 | 249.4631 | 150.6388 | 114.6632 | 35.0469 | 16.2093 | 29.9046 | 203.3654 | 0.08083 | 4.4957 | 4.5529 | 413.1184 | 170.2436 | 14.3127 | 14.3177 |  | 3339.1894 | 2801.6675
8.6583 | 3904.1281 | 249.6723 | 150.9002 | 114.9089 | 34.9494 | 16.2973 | 30.07 | 201.7094 | 0.08969 | 4.5052 | 4.4796 | 412.7228 | 170.6777 | 14.3116 | 14.3195 |  | 3285.141 | 2812.3818
8.6667 | 3900.9955 | 249.7134 | 150.8217 | 115.0454 | 34.8894 | 16.2987 | 29.9046 | 202.8742 | 0.02392 | 4.4878 | 4.5529 | 413.2315 | 169.8784 | 14.3166 | 14.3176 |  | 3231.9017 | 2865.1417
8.675 | 3898.6182 | 250.1278 | 150.874 | 115.1409 | 35.0994 | 16.2873 | 30.3257 | 202.0462 | 0.03291 | 4.5347 | 4.5327 | 412.9489 | 170.0314 | 14.3092 | 14.3174 |  | 3188.6953 | 2769.3622
8.6833 | 3893.8886 | 249.0447 | 150.9263 | 114.9089 | 35.1068 | 16.2575 | 29.9121 | 199.0991 | 0.08145 | 4.4945 | 4.4948 | 413.0054 | 170.1245 | 14.3078 | 14.3158 |  | 3262.1624 | 2849.5572
8.6917 | 3903.926 | 250.3667 | 151.1285 | 115.1477 | 35.3691 | 16.1953 | 30.0174 | 199.0149 | 0.06908 | 4.504 | 4.4796 | 413.1184 | 170.1044 | 14.308 | 14.3056 |  | 3246.142 | 2930.077
8.7 | 3896.2944 | 249.3968 | 151.2005 | 115.1954 | 35.1593 | 16.2221 | 30.1227 | 200.5165 | 0.08545 | 4.503 | 4.5226 | 413.401 | 169.9818 | 14.3114 | 14.321 |  | 3280.61 | 2814.8169
8.7083 | 3900.2142 | 249.7123 | 151.1808 | 115.1342 | 35.0919 | 16.2716 | 29.9498 | 199.8569 | 0.08868 | 4.4771 | 4.472 | 413.514 | 169.5698 | 14.3118 | 14.3146 |  | 3227.3707 | 2830.0767
8.7167 | 3894.4726 | 249.3631 | 151.2919 | 114.834 | 34.9721 | 16.2903 | 29.9349 | 199.492 | 0.00354 | 4.5064 | 4.4265 | 413.4575 | 169.8538 | 14.3119 | 14.3212 |  | 3294.8503 | 2762.544
8.725 | 3900.7002 | 250.0557 | 151.2462 | 114.9909 | 34.9345 | 16.2368 | 30.213 | 200.7551 | 0.02508 | 4.5037 | 4.5175 | 412.9489 | 170.149 | 14.3156 | 14.3169 |  | 3233.5199 | 2829.752
8.7333 | 3905.2585 | 251.0529 | 151.2396 | 115.1274 | 34.8745 | 16.2415 | 29.995 | 199.6183 | 0.06076 | 4.5116 | 4.5276 | 412.2707 | 169.7052 | 14.3119 | 14.3185 |  | 3341.2931 | 2929.2653
8.7417 | 3896.94 | 249.9538 | 151.3442 | 115.1887 | 34.9944 | 16.2142 | 30.0626 | 202.1585 | 0.07521 | 4.5027 | 4.5074 | 412.9489 | 170.0249 | 14.3131 | 14.3211 |  | 3260.0587 | 2842.252
8.75 | 3899.5907 | 249.4755 | 151.4224 | 115.2364 | 34.9419 | 16.234 | 30.0099 | 197.8641 | 0.01657 | 4.4951 | 4.4745 | 412.8924 | 170.0491 | 14.3154 | 14.3123 |  | 3271.548 | 2859.1352
8.7583 | 3895.9549 | 250.0788 | 151.2722 | 115.3116 | 34.9196 | 16.234 | 29.9875 | 199.6745 | 0.07683 | 4.4933 | 4.4846 | 413.0337 | 170.017 | 14.3142 | 14.3149 |  | 3168.4676 | 2907.3496
8.7667 | 3901.0663 | 250.7453 | 151.1743 | 115.0796 | 34.927 | 16.236 | 29.837 | 201.9339 | 0.07206 | 4.5018 | 4.5377 | 413.7966 | 170.2834 | 14.3118 | 14.321 |  | 3251.9676 | 2898.2587
8.775 | 3894.9288 | 249.5453 | 151.1939 | 115.0661 | 34.9646 | 16.2038 | 29.9274 | 202.0462 | 0.03882 | 4.4869 | 4.4821 | 413.1184 | 170.2411 | 14.3147 | 14.3142 |  | 3322.36 | 2818.3883
8.7833 | 3905.875 | 251.2525 | 151.1089 | 115.2707 | 35.0845 | 16.2177 | 29.9423 | 198.8184 | 0.00359 | 4.5067 | 4.515 | 412.525 | 169.9268 | 14.3064 | 14.3174 |  | 3327.5383 | 2917.7393
8.7917 | 3900.0944 | 250.1888 | 150.8151 | 114.9502 | 34.9423 | 16.1993 | 30.0103 | 197.9623 | 0.0671 | 4.4939 | 4.4973 | 412.5533 | 169.7402 | 14.3119 | 14.3082 |  | 3203.5829 | 2888.1937
8.8 | 3893.3576 | 248.5487 | 150.8086 | 114.8615 | 35.2121 | 16.183 | 30.2284 | 200.5025 | 0.09265 | 4.4808 | 4.4341 | 413.4858 | 170.0646 | 14.3079 | 14.3212 |  | 3171.5422 | 2833.4858
8.8083 | 3896.9155 | 249.6114 | 150.8477 | 114.8547 | 34.6798 | 16.1784 | 29.7997 | 201.6673 | 0.07108 | 4.4936 | 4.4088 | 413.0054 | 170.0496 | 14.3117 | 14.3205 |  | 3183.0316 | 2832.8364
8.8167 | 3905.4404 | 250.6623 | 150.73 | 115.0183 | 35.227 | 16.1864 | 29.9274 | 199.7446 | 0.00433 | 4.5091 | 4.5858 | 412.6098 | 170.6232 | 14.3117 | 14.3153 |  | 3223.9724 | 2854.5897
8.825 | 3905.6636 | 250.4284 | 150.6648 | 114.8205 | 34.9572 | 16.2214 | 30.0779 | 202.4532 | 0.00373 | 4.5277 | 4.4948 | 413.3162 | 170.0575 | 14.3098 | 14.3191 |  | 3245.8184 | 2914.4925
8.8333 | 3899.0611 | 249.9524 | 150.8086 | 114.8682 | 35.272 | 16.2548 | 29.762 | 201.6392 | 0.00519 | 4.5143 | 4.5099 | 412.8924 | 169.9056 | 14.3116 | 14.3172 |  | 3275.1081 | 2875.5314
8.8417 | 3895.646 | 249.599 | 150.6974 | 114.6568 | 35.1448 | 16.2235 | 30.0555 | 200.5446 | 0.09137 | 4.4902 | 4.4341 | 413.0619 | 170.4941 | 14.3118 | 14.3184 |  | 3197.5955 | 2801.1805
8.85 | 3898.6487 | 250.4198 | 150.7758 | 114.7249 | 35.0097 | 16.1821 | 30.0253 | 199.0008 | 0.08012 | 4.5171 | 4.5074 | 413.6271 | 169.7184 | 14.3122 | 14.321 |  | 3252.6149 | 2855.0768
8.8583 | 3899.5784 | 249.1038 | 150.7104 | 114.7456 | 35.0849 | 16.1581 | 29.9954 | 200.0955 | 0.03312 | 4.4933 | 4.4467 | 413.2315 | 170.0533 | 14.3094 | 14.3106 |  | 3310.3852 | 2909.46
8.8667 | 3898.4579 | 249.2904 | 150.8149 | 114.8479 | 35.1973 | 16.2127 | 30.0555 | 200.9375 | 0.0036 | 4.5043 | 4.4771 | 412.7793 | 169.8355 | 14.3129 | 14.3173 |  | 3310.8707 | 2830.4014
8.875 | 3904.3796 | 250.047 | 151.0043 | 114.93 | 35.1824 | 16.1794 | 30.0933 | 198.636 | 0.0709 | 4.5098 | 4.5125 | 412.412 | 170.0765 | 14.3115 | 14.3193 |  | 3279.9627 | 2895.8236
8.8833 | 3892.5516 | 249.2919 | 150.828 | 114.8002 | 34.9874 | 16.2049 | 30.0555 | 200.4463 | 0.07684 | 4.4893 | 4.4391 | 412.6098 | 170.0163 | 14.308 | 14.3093 |  | 3130.1159 | 2866.6028
8.8917 | 3903.6425 | 250.0354 | 151.0043 | 114.8479 | 35.0399 | 16.1642 | 30.0029 | 199.4499 | 0.05625 | 4.5 | 4.5327 | 413.4293 | 170.1628 | 14.3148 | 14.3188 |  | 3287.7302 | 2876.0184
8.9 | 3898.769 | 249.6287 | 150.9978 | 115.0733 | 34.7625 | 16.1679 | 30.0933 | 202.2146 | 0.00356 | 4.4963 | 4.4846 | 413.514 | 170.4763 | 14.3118 | 14.3144 |  | 3260.3823 | 2824.3948
8.9083 | 3904.7971 | 250.9946 | 150.939 | 115.3868 | 35.1072 | 16.1986 | 30.0178 | 198.7482 | 0.00358 | 4.4985 | 4.52 | 413.288 | 169.8116 | 14.3116 | 14.3142 |  | 3305.6924 | 2964.655
8.9167 | 3902.8573 | 249.6744 | 150.9324 | 115.0733 | 34.9725 | 16.2384 | 29.7773 | 201.1059 | 0.00367 | 4.503 | 4.4442 | 412.9489 | 170.1014 | 14.3116 | 14.32 |  | 3303.7505 | 2859.7846
8.925 | 3895.6431 | 249.5886 | 151.05 | 115.0733 | 35.025 | 16.2411 | 30.1459 | 200.4042 | 0.08587 | 4.5012 | 4.4897 | 413.6836 | 170.1619 | 14.3076 | 14.3113 |  | 3183.3552 | 2902.9665
8.9333 | 3899.6655 | 250.4906 | 151.0238 | 115.2098 | 34.8076 | 16.2181 | 29.9805 | 202.2286 | 0.0708 | 4.4979 | 4.5453 | 413.5423 | 170.7082 | 14.3154 | 14.3144 |  | 3317.6672 | 2914.8172
8.9417 | 3899.1652 | 250.434 | 151.1218 | 115.1625 | 34.9131 | 16.198 | 29.981 | 201.541 | 0.07497 | 4.5098 | 4.5251 | 413.9662 | 169.6783 | 14.3157 | 14.3144 |  | 3257.6313 | 2848.9079
8.95 | 3904.0677 | 250.9378 | 151.2654 | 115.1553 | 35.0101 | 16.2019 | 29.9731 | 202.7198 | 0.0036 | 4.5076 | 4.4897 | 413.9096 | 169.4964 | 14.3122 | 14.3149 |  | 3419.453 | 2990.4668
8.9583 | 3905.1917 | 250.3917 | 151.2523 | 115.2098 | 34.9651 | 16.2021 | 29.9805 | 203.8145 | 0.00374 | 4.5003 | 4.5276 | 412.8358 | 169.8303 | 14.3158 | 14.3253 |  | 3294.3648 | 2851.0183
8.9667 | 3901.4841 | 249.7899 | 151.272 | 115.2575 | 34.9126 | 16.1722 | 29.8225 | 201.7796 | 0.02295 | 4.493 | 4.4467 | 412.8924 | 170.0409 | 14.3133 | 14.3255 |  | 3281.5809 | 2802.9662
8.975 | 3899.157 | 250.1782 | 151.2589 | 115.3463 | 34.8526 | 16.1529 | 30.2363 | 196.1941 | 0.00361 | 4.5055 | 4.5099 | 412.5533 | 169.9478 | 14.3148 | 14.3168 |  | 3285.7883 | 2845.1741
8.9833 | 3895.6653 | 249.3872 | 151.0695 | 115.2643 | 34.8675 | 16.1251 | 29.9353 | 196.1098 | 0.00358 | 4.4994 | 4.4518 | 413.0054 | 170.1421 | 14.3139 | 14.322 |  | 3254.2331 | 2884.2976
8.9917 | 3905.099 | 250.2091 | 151.1414 | 115.1688 | 35.1299 | 16.1566 | 30.1459 | 199.0289 | 0.00356 | 4.5027 | 4.515 | 413.4293 | 170.0818 | 14.3092 | 14.3135 |  | 3289.0247 | 2917.7393
9 | 3893.5634 | 249.7189 | 151.0304 | 115.1418 | 34.9428 | 16.1798 | 30.2214 | 198.7202 | 0.08544 | 4.5037 | 4.4695 | 413.2315 | 170.1098 | 14.3137 | 14.3141 |  | 3161.1857 | 2821.6351
9.0083 | 3898.4112 | 249.6523 | 151.2066 | 115.1007 | 34.8977 | 16.1667 | 29.913 | 200.3902 | 0.0862 | 4.4991 | 4.4872 | 412.7793 | 169.3454 | 14.3155 | 14.3132 |  | 3280.61 | 2862.869
9.0167 | 3899.6227 | 249.3733 | 151.0238 | 115.1147 | 35.1755 | 16.1626 | 29.8757 | 197.6957 | 0.04655 | 4.4656 | 4.4872 | 412.7793 | 170.3274 | 14.3091 | 14.3219 |  | 3278.5063 | 2756.2128
9.025 | 3902.0989 | 249.9434 | 150.9519 | 114.8619 | 35.0552 | 16.1368 | 29.8603 | 199.9411 | 0.00368 | 4.5274 | 4.5125 | 413.3162 | 170.5565 | 14.3115 | 14.3173 |  | 3317.6672 | 2794.687
9.0333 | 3896.2996 | 249.3128 | 150.7887 | 115.012 | 34.8002 | 16.1668 | 29.9204 | 197.1343 | 0.03481 | 4.4887 | 4.4796 | 413.6271 | 169.8643 | 14.3095 | 14.3167 |  | 3220.4124 | 2710.7582
9.0417 | 3896.2358 | 249.6218 | 150.7822 | 115.012 | 35.0626 | 16.1749 | 29.9731 | 198.7763 | 0.08401 | 4.4866 | 4.472 | 413.2315 | 170.5054 | 14.3064 | 14.313 |  | 3250.5112 | 2837.7066
9.05 | 3906.6854 | 250.528 | 150.8279 | 115.1075 | 34.9051 | 16.1473 | 30.0257 | 201.4287 | 0.07371 | 4.5229 | 4.4745 | 413.2032 | 169.7186 | 14.3112 | 14.3114 |  | 3318.6381 | 2812.8688
9.0583 | 3897.0748 | 249.3918 | 150.6973 | 114.8416 | 35.1378 | 16.1233 | 30.0486 | 200.7691 | 0.06874 | 4.4829 | 4.4644 | 413.1184 | 169.8805 | 14.3117 | 14.3158 |  | 3347.6042 | 2863.1937
9.0667 | 3894.8978 | 249.5 | 150.7364 | 114.9985 | 34.9953 | 16.1249 | 29.6422 | 200.2078 | 0.03663 | 4.4835 | 4.5403 | 413.8531 | 169.9458 | 14.3154 | 14.3168 |  | 3234.6527 | 2845.0118
9.075 | 3898.9661 | 249.3838 | 150.7953 | 115.0462 | 34.9428 | 16.1504 | 29.9582 | 199.0429 | 0.00368 | 4.5015 | 4.4821 | 413.2032 | 169.8493 | 14.314 | 14.3195 |  | 3253.2622 | 2873.5833
9.0833 | 3902.0409 | 249.9591 | 150.841 | 114.8687 | 34.9576 | 16.1375 | 30.0257 | 202.0322 | 0.00966 | 4.489 | 4.4872 | 413.1184 | 169.7822 | 14.3125 | 14.3158 |  | 3298.5722 | 2782.6739
9.0917 | 3900.3271 | 249.5199 | 150.8605 | 115.0052 | 34.9502 | 16.1568 | 30.0183 | 199.6604 | 0.08291 | 4.5213 | 4.4821 | 413.3445 | 169.654 | 14.3153 | 14.3171 |  | 3218.3087 | 2901.3431
9.1 | 3896.737 | 249.235 | 150.8279 | 114.9985 | 34.9428 | 16.1515 | 30.2214 | 198.4255 | 0.08844 | 4.5003 | 4.4442 | 412.3837 | 169.9337 | 14.3125 | 14.3186 |  | 3240.6401 | 2765.4661
9.1083 | 3903.4902 | 250.4138 | 150.9258 | 114.7118 | 34.7328 | 16.1535 | 30.1161 | 203.7303 | 0.04035 | 4.4988 | 4.4796 | 413.6271 | 170.1636 | 14.3118 | 14.3174 |  | 3269.9298 | 2928.6159
9.1167 | 3907.0442 | 251.1608 | 150.8344 | 114.7118 | 34.9953 | 16.1896 | 29.9055 | 199.2534 | 0.00349 | 4.5207 | 4.5605 | 413.4575 | 169.6063 | 14.3164 | 14.3135 |  | 3230.769 | 2998.259
9.125 | 3905.6468 | 250.141 | 150.8867 | 114.9507 | 34.9953 | 16.1552 | 30.0635 | 197.2466 | 0.05771 | 4.5061 | 4.52 | 412.7511 | 170.2231 | 14.3124 | 14.3206 |  | 3312.1652 | 2931.051
9.1333 | 3899.7958 | 250.3819 | 151.1087 | 114.8141 | 35.1601 | 16.1159 | 30.1236 | 201.7796 | 0.08276 | 4.521 | 4.4897 | 412.7228 | 169.9931 | 14.3116 | 14.3133 |  | 3179.957 | 2886.408
9.1417 | 3898.8992 | 250.2118 | 150.8736 | 114.8349 | 34.868 | 16.0615 | 29.9885 | 200.1797 | 0.07255 | 4.4991 | 4.5327 | 413.0619 | 169.9109 | 14.3117 | 14.3108 |  | 3267.3406 | 2923.4211
9.15 | 3898.3507 | 249.861 | 151.1152 | 114.8962 | 35.0403 | 16.0659 | 30.056 | 201.4006 | 0.07631 | 4.4835 | 4.4745 | 412.4402 | 169.9494 | 14.3081 | 14.3171 |  | 3236.7564 | 2918.7133
9.1583 | 3901.1877 | 250.1587 | 151.0499 | 114.9029 | 34.9953 | 16.07 | 29.9582 | 196.6291 | 0.06938 | 4.4957 | 4.5049 | 413.0619 | 169.941 | 14.3148 | 14.3137 |  | 3247.922 | 2868.5508
9.1667 | 3893.0554 | 248.7419 | 151.1478 | 114.664 | 35.1527 | 16.084 | 29.9055 | 198.3834 | 0.02561 | 4.4866 | 4.5099 | 413.5423 | 169.8752 | 14.3117 | 14.3172 |  | 3270.5771 | 2850.856
9.175 | 3901.11 | 249.5314 | 151.063 | 115.1418 | 34.8378 | 16.0601 | 30.0635 | 200.1797 | 0.03598 | 4.4905 | 4.4897 | 412.9206 | 169.9572 | 14.3099 | 14.322 |  | 3302.6178 | 2822.6091
9.1833 | 3896.155 | 250.1454 | 151.1152 | 115.0872 | 34.8828 | 16.126 | 30.0034 | 203.3093 | 0.03345 | 4.514 | 4.5731 | 413.4858 | 170.0545 | 14.3148 | 14.3134 |  | 3312.6507 | 2821.1481
9.1917 | 3898.1665 | 250.0386 | 151.2458 | 115.0327 | 34.8754 | 16.1684 | 30.0486 | 199.3517 | 0.01041 | 4.4896 | 4.4695 | 413.6836 | 169.6395 | 14.3159 | 14.3214 |  | 3308.4433 | 2900.0444
9.2 | 3905.0595 | 250.8222 | 151.1478 | 114.9507 | 34.8378 | 16.19 | 30.0108 | 200.9516 | 0.02501 | 4.5058 | 4.5175 | 412.7511 | 169.9466 | 14.3125 | 14.3131 |  | 3373.172 | 2898.0964
9.2083 | 3904.7601 | 250.3765 | 151.1478 | 115.121 | 35.1824 | 16.1923 | 30.0406 | 197.822 | 0.0373 | 4.5283 | 4.4897 | 412.9206 | 169.7327 | 14.3123 | 14.3214 |  | 3286.2738 | 2787.7064
9.2167 | 3901.8553 | 249.9379 | 151.1021 | 115.1147 | 34.9656 | 16.0906 | 29.8231 | 199.7727 | 0.0065 | 4.5043 | 4.5175 | 412.8076 | 169.5007 | 14.312 | 14.3208 |  | 3317.9908 | 2834.4598
9.225 | 3899.4623 | 250.2289 | 151.2849 | 115.3463 | 34.9576 | 16.0745 | 30.131 | 203.0707 | 0.08488 | 4.4966 | 4.515 | 413.1467 | 169.812 | 14.3145 | 14.3225 |  | 3273.8135 | 2782.3493
9.2333 | 3899.0094 | 250.4042 | 151.2132 | 115.4693 | 34.9353 | 16.097 | 30.0034 | 200.5726 | 0.08303 | 4.5076 | 4.4594 | 413.0619 | 169.631 | 14.3117 | 14.3215 |  | 3202.7738 | 2860.2716
9.2417 | 3899.4852 | 249.9284 | 151.1935 | 115.2237 | 35.0329 | 16.0969 | 29.9959 | 198.0044 | 0.0489 | 4.5018 | 4.4037 | 412.9489 | 169.9081 | 14.3134 | 14.322 |  | 3350.1933 | 2827.9663
9.25 | 3900.3964 | 250.4621 | 151.0956 | 115.1007 | 35.0027 | 16.0732 | 30.0709 | 200.5025 | 0.00786 | 4.4957 | 4.5352 | 413.0054 | 169.8386 | 14.3079 | 14.3154 |  | 3237.08 | 2864.9794
9.2583 | 3903.8612 | 250.4089 | 151.2849 | 115.2305 | 35.1453 | 16.077 | 29.8981 | 200.1235 | 0.0035 | 4.4942 | 4.4467 | 412.5815 | 170.1094 | 14.3116 | 14.3096 |  | 3288.7011 | 2823.0961
9.2667 | 3897.0528 | 249.441 | 151.1609 | 115.1215 | 35.1304 | 16.1045 | 30.0411 | 199.8148 | 0.0846 | 4.5018 | 4.4467 | 412.8076 | 169.9052 | 14.3104 | 14.3143 |  | 3214.9104 | 2840.9533
9.275 | 3899.8813 | 250.319 | 151.063 | 115.1418 | 35.1527 | 16.1329 | 30.1161 | 201.2042 | 0.08309 | 4.5073 | 4.558 | 413.288 | 170.4723 | 14.3115 | 14.3075 |  | 3259.5732 | 2881.7002
9.2833 | 3896.3848 | 249.3196 | 151.0107 | 114.9849 | 34.9804 | 16.1179 | 30.1012 | 200.7691 | 0.05684 | 4.4896 | 4.5251 | 413.1467 | 170.0628 | 14.3106 | 14.3121 |  | 3298.2486 | 2832.9988
9.2917 | 3907.402 | 250.6442 | 151.0368 | 114.9985 | 35.1002 | 16.115 | 29.9582 | 196.2783 | 0.00936 | 4.5222 | 4.5099 | 413.8249 | 169.7185 | 14.3107 | 14.315 |  | 3331.2602 | 2956.0511
9.3 | 3895.1813 | 249.081 | 150.9127 | 114.9372 | 35.0854 | 16.1219 | 29.7853 | 201.976 | 0.02061 | 4.4866 | 4.4922 | 413.9096 | 170.4607 | 14.3119 | 14.318 |  | 3245.4947 | 2958.9732
9.3083 | 3894.0719 | 249.4979 | 150.867 | 114.8079 | 35.0483 | 16.0895 | 29.9061 | 201.948 | 0.08576 | 4.5003 | 4.4771 | 413.7401 | 169.9465 | 14.312 | 14.3097 |  | 3289.3484 | 2731.3751
9.3167 | 3904.8852 | 250.4805 | 150.7299 | 114.8894 | 35.0329 | 16.0935 | 29.9959 | 200.4463 | 0.07917 | 4.5104 | 4.5731 | 413.6271 | 170.0596 | 14.3119 | 14.3222 |  | 3304.236 | 2950.8563
9.325 | 3902.4819 | 250.5235 | 150.645 | 114.8962 | 34.9878 | 16.0967 | 29.9507 | 202.6497 | 0.0036 | 4.4957 | 4.5327 | 413.7401 | 170.3376 | 14.312 | 14.3212 |  | 3234.6527 | 2912.0574
9.3333 | 3905.0036 | 250.6419 | 150.6841 | 115.0259 | 34.9205 | 16.0412 | 30.1464 | 200.2639 | 0.01017 | 4.4835 | 4.5049 | 412.8924 | 170.5365 | 14.3121 | 14.3135 |  | 3365.2427 | 2887.7067
9.3417 | 3900.0053 | 249.3632 | 150.7495 | 114.8759 | 34.8081 | 15.9787 | 30.0337 | 200.2499 | 0.07952 | 4.4738 | 4.4493 | 412.9489 | 169.8806 | 14.3136 | 14.3218 |  | 3353.5916 | 2850.369
9.35 | 3904.9626 | 250.9077 | 150.8279 | 114.6708 | 34.7927 | 15.9938 | 30.0183 | 198.0746 | 0.06379 | 4.5073 | 4.5049 | 413.0054 | 169.8948 | 14.3118 | 14.3173 |  | 3352.1352 | 2856.7001
9.3583 | 3902.3393 | 249.5186 | 150.7822 | 114.8962 | 34.7254 | 16.0431 | 30.056 | 200.2779 | 0.07574 | 4.4854 | 4.5276 | 413.2032 | 170.1296 | 14.3137 | 14.3116 |  | 3289.672 | 2745.0115
9.3667 | 3898.0203 | 249.7734 | 150.8344 | 114.7186 | 35.0552 | 16.0429 | 30.0183 | 199.1973 | 0.07294 | 4.4939 | 4.5352 | 413.0337 | 169.9415 | 14.312 | 14.3137 |  | 3173.8077 | 2815.3039
9.375 | 3900.0884 | 249.8227 | 150.7756 | 114.8551 | 34.8903 | 16.0657 | 30.0635 | 196.994 | 0.08139 | 4.4808 | 4.5327 | 413.2315 | 169.7217 | 14.3117 | 14.32 |  | 3275.4317 | 2868.8755
9.3833 | 3898.938 | 250.0255 | 150.8736 | 114.8691 | 34.9581 | 16.0435 | 29.9736 | 199.2675 | 0.06689 | 4.5143 | 4.4467 | 413.1467 | 169.7117 | 14.3115 | 14.3086 |  | 3284.1701 | 2879.5898
9.3917 | 3901.1118 | 250.0557 | 150.8801 | 114.8687 | 35.0626 | 16.0713 | 30.0784 | 198.636 | 0.04176 | 4.4933 | 4.4771 | 413.6271 | 169.2217 | 14.3135 | 14.3121 |  | 3251.9676 | 2854.1027
9.4 | 3897.2213 | 249.8258 | 150.9976 | 114.8141 | 35.1601 | 16.093 | 29.8076 | 200.2499 | 0.00367 | 4.493 | 4.4695 | 413.7966 | 169.5352 | 14.3083 | 14.3101 |  | 3209.4085 | 2862.869
9.4083 | 3906.2472 | 251.2868 | 150.9976 | 114.8619 | 35.0552 | 16.0926 | 29.5443 | 195.338 | 0.00351 | 4.5427 | 4.4846 | 412.8076 | 169.9476 | 14.3144 | 14.3156 |  | 3316.5344 | 2941.603
9.4167 | 3905.3105 | 250.2672 | 151.1087 | 114.9574 | 35.3175 | 16.0937 | 29.913 | 200.1937 | 0.02359 | 4.4753 | 4.5099 | 413.9096 | 170.1791 | 14.3138 | 14.3174 |  | 3254.8804 | 2938.0316
9.425 | 3890.8848 | 249.1329 | 151.1021 | 115.2103 | 34.9131 | 16.0879 | 29.981 | 199.2394 | 0.09605 | 4.4805 | 4.424 | 413.514 | 170.2436 | 14.3155 | 14.3233 |  | 3251.4821 | 2841.6027
9.4333 | 3903.0026 | 250.2045 | 151.0435 | 115.1147 | 34.9131 | 16.0889 | 29.981 | 201.555 | 0.07391 | 4.5131 | 4.5301 | 413.6553 | 170.2528 | 14.3084 | 14.3174 |  | 3271.548 | 2945.6614
9.4417 | 3901.8319 | 250.0126 | 151.1087 | 115.1282 | 34.6129 | 16.108 | 29.9433 | 201.6392 | 0.0825 | 4.514 | 4.5074 | 413.3445 | 170.1708 | 14.3158 | 14.3226 |  | 3292.423 | 2922.6094
9.45 | 3894.9413 | 249.1334 | 151.1478 | 115.1827 | 34.8304 | 16.0997 | 29.6874 | 200.2499 | 0.04624 | 4.5012 | 4.4518 | 413.3445 | 169.5847 | 14.3158 | 14.3211 |  | 3233.6817 | 2860.7586
9.4583 | 3903.606 | 249.4282 | 151.1739 | 115.1282 | 35.0329 | 16.1457 | 30.0486 | 198.2009 | 0.00847 | 4.4695 | 4.4796 | 413.2597 | 170.0942 | 14.3121 | 14.3216 |  | 3264.1042 | 2827.8039
9.4667 | 3897.6345 | 249.3245 | 151.1805 | 115.2508 | 35.0626 | 16.1639 | 30.3415 | 199.3517 | 0.03626 | 4.4872 | 4.4669 | 413.0054 | 169.6585 | 14.3118 | 14.3136 |  | 3268.4734 | 2797.4467
9.475 | 3901.7308 | 250.3364 | 151.1739 | 115.1827 | 35.0403 | 16.1706 | 29.9507 | 201.555 | 0.08575 | 4.511 | 4.52 | 414.1357 | 170.2254 | 14.312 | 14.3174 |  | 3298.0867 | 2821.9598
9.4833 | 3897.102 | 249.5548 | 151.1478 | 115.1485 | 35.2651 | 16.1967 | 30.2815 | 199.5622 | 0.08151 | 4.4726 | 4.5403 | 414.1074 | 170.106 | 14.3113 | 14.3176 |  | 3271.2244 | 2780.7259
9.4917 | 3899.1696 | 250.5809 | 151.2719 | 115.176 | 34.9804 | 16.1641 | 30.0486 | 196.4326 | 0.03353 | 4.5067 | 4.4973 | 414.0227 | 169.7856 | 14.3086 | 14.3105 |  | 3231.0926 | 2929.2653
9.5 | 3899.3097 | 249.9002 | 151.2849 | 115.135 | 34.9878 | 16.1741 | 29.9507 | 199.913 | 0.00719 | 4.489 | 4.5883 | 413.7401 | 169.3945 | 14.3118 | 14.314 |  | 3265.7224 | 2829.4273
9.5083 | 3899.0611 | 249.8939 | 151.2198 | 115.285 | 35.0477 | 16.119 | 30.0635 | 200.6568 | 0.03682 | 4.5095 | 4.5453 | 413.2315 | 169.5057 | 14.3119 | 14.3134 |  | 3246.3038 | 2834.7845
9.5167 | 3910.2428 | 250.7947 | 151.1021 | 115.1827 | 34.9878 | 16.1138 | 30.214 | 199.5341 | 0.06176 | 4.5165 | 4.4922 | 413.4575 | 169.3519 | 14.3188 | 14.3151 |  | 3269.9298 | 2894.5249
9.525 | 3895.2434 | 249.0244 | 151.1218 | 115.2373 | 35.1002 | 16.1548 | 30.1688 | 200.0814 | 0.09281 | 4.4936 | 4.4695 | 413.3727 | 170.1451 | 14.3104 | 14.3171 |  | 3327.7001 | 2818.0637
9.5333 | 3900.5253 | 250.6088 | 151.0107 | 114.9372 | 34.9804 | 16.1286 | 30.3118 | 203.2952 | 0.07211 | 4.4921 | 4.5479 | 413.5988 | 169.847 | 14.3136 | 14.3212 |  | 3314.9162 | 2899.8821
9.5417 | 3898.2332 | 249.1039 | 150.9127 | 115.0327 | 35.0854 | 16.1269 | 30.0486 | 199.5201 | 0.01677 | 4.4957 | 4.4771 | 413.6836 | 169.8549 | 14.3134 | 14.3135 |  | 3328.1856 | 2827.3169
9.55 | 3905.4073 | 250.499 | 150.9062 | 115.3805 | 35.0477 | 16.113 | 30.1688 | 198.3272 | 0.00619 | 4.5021 | 4.4164 | 414.277 | 170.052 | 14.3117 | 14.3192 |  | 3305.3687 | 2886.2457
9.5583 | 3901.4203 | 250.404 | 151.0173 | 114.7596 | 34.9953 | 16.1043 | 30.0635 | 200.7832 | 0.07171 | 4.5082 | 4.5453 | 413.4293 | 170.1276 | 14.3119 | 14.3217 |  | 3192.4172 | 2827.1546
9.5667 | 3897.0193 | 249.4464 | 150.9585 | 115.012 | 35.0101 | 16.067 | 30.0257 | 200.0534 | 0.08335 | 4.5095 | 4.4417 | 413.5988 | 170.5234 | 14.3119 | 14.3197 |  | 3299.0577 | 2815.7909
9.575 | 3895.2309 | 249.6815 | 150.8736 | 114.8484 | 35.0403 | 16.0118 | 30.1087 | 199.3938 | 0.07297 | 4.4817 | 4.4973 | 413.401 | 170.1089 | 14.3194 | 14.3184 |  | 3238.3746 | 2858.8105
9.5833 | 3896.0936 | 249.3033 | 150.8605 | 114.8213 | 34.9056 | 15.9559 | 29.8683 | 197.2185 | 0.00409 | 4.493 | 4.4366 | 413.5706 | 170.227 | 14.313 | 14.3213 |  | 3187.8862 | 2873.421
9.5917 | 3896.5214 | 249.9064 | 150.7756 | 114.9169 | 34.9056 | 15.9183 | 30.0263 | 198.0465 | 0.02454 | 4.5119 | 4.4973 | 414.1074 | 169.8983 | 14.3121 | 14.3214 |  | 3316.3726 | 2823.4208
9.6 | 3899.3909 | 249.6882 | 150.8931 | 114.9029 | 34.9953 | 15.9254 | 30.0108 | 199.492 | 0.09096 | 4.4799 | 4.4467 | 413.3162 | 169.5815 | 14.3119 | 14.3165 |  | 3246.3038 | 2829.1026
9.6083 | 3894.5774 | 249.5428 | 150.8213 | 114.8894 | 35.1378 | 15.9357 | 29.9433 | 201.5971 | 0.07566 | 4.5055 | 4.4796 | 413.4575 | 170.4008 | 14.3083 | 14.3161 |  | 3223.3252 | 2808.8104
9.6167 | 3899.2961 | 249.6189 | 150.8213 | 114.6573 | 34.9353 | 16.0067 | 29.6347 | 202.5655 | 0.01728 | 4.4896 | 4.4467 | 413.288 | 170.1675 | 14.312 | 14.3165 |  | 3236.9182 | 2888.0314
9.625 | 3896.6872 | 249.1335 | 150.8474 | 115.0462 | 34.8378 | 15.9899 | 30.0635 | 197.4711 | 0.0036 | 4.4976 | 4.515 | 413.288 | 169.9933 | 14.3117 | 14.3133 |  | 3231.2544 | 2842.0897
9.6333 | 3899.6997 | 250.5536 | 150.867 | 114.9169 | 34.9581 | 16.0318 | 30.0263 | 198.5096 | 0.01038 | 4.5204 | 4.5529 | 413.514 | 169.8308 | 14.3147 | 14.3177 |  | 3340.3222 | 2911.8951
9.6417 | 3903.9162 | 250.7872 | 150.8605 | 114.8484 | 34.9878 | 16.0706 | 29.9507 | 201.7796 | 0.05501 | 4.5055 | 4.5352 | 413.3445 | 170.2639 | 14.3116 | 14.3132 |  | 3290.3193 | 2870.4989
9.65 | 3910.1251 | 251.2174 | 150.965 | 114.6983 | 34.9279 | 16.0785 | 29.8906 | 199.5482 | 0.07369 | 4.5122 | 4.5276 | 413.0054 | 169.6138 | 14.313 | 14.3218 |  | 3305.8542 | 2900.3691
9.6583 | 3894.4006 | 249.0126 | 150.8865 | 114.7253 | 35.0101 | 16.0594 | 30.131 | 201.6112 | 0.0341 | 4.4918 | 4.4872 | 412.9771 | 170.2731 | 14.312 | 14.318 |  | 3296.954 | 2760.596
9.6667 | 3900.075 | 250.6141 | 150.9585 | 114.9372 | 34.9279 | 16.0836 | 29.9959 | 201.2042 | 0.04491 | 4.5098 | 4.5049 | 412.5815 | 170.1229 | 14.3175 | 14.3205 |  | 3289.8338 | 2825.3689
9.675 | 3895.4293 | 248.907 | 150.9911 | 115.0327 | 34.8229 | 16.0847 | 29.9959 | 201.5129 | 0.09121 | 4.4787 | 4.5352 | 413.401 | 170.3175 | 14.3133 | 14.3082 |  | 3258.6023 | 2873.421
9.6833 | 3906.1217 | 251.3909 | 151.0042 | 115.2648 | 35.0255 | 16.0746 | 29.9885 | 202.7198 | 0.04499 | 4.504 | 4.4644 | 413.288 | 170.0042 | 14.3123 | 14.3178 |  | 3388.7069 | 2958.8108
9.6917 | 3899.3911 | 249.7649 | 150.9911 | 115.0259 | 35.0255 | 16.0737 | 30.0411 | 197.5132 | 0.00367 | 4.4954 | 4.5327 | 412.8924 | 169.7435 | 14.3099 | 14.3058 |  | 3285.7883 | 2797.9337
9.7 | 3894.2715 | 249.8544 | 151.0825 | 114.9714 | 34.8081 | 16.0813 | 30.2443 | 198.5096 | 0.03754 | 4.4896 | 4.4594 | 414.0227 | 170.5658 | 14.3115 | 14.3162 |  | 3257.7932 | 2843.3884
9.7083 | 3898.386 | 250.5291 | 151.1347 | 115.176 | 34.9804 | 16.06 | 30.1012 | 201.9059 | 0.082 | 4.4942 | 4.5276 | 413.5706 | 169.4641 | 14.3118 | 14.3152 |  | 3315.2398 | 2885.2717
9.7167 | 3900.0224 | 249.943 | 151.0433 | 115.1625 | 34.9656 | 16.0444 | 29.8757 | 201.0217 | 0.07562 | 4.5134 | 4.429 | 414.0227 | 170.5065 | 14.3146 | 14.3126 |  | 3228.1798 | 2823.5831
9.725 | 3896.3035 | 249.6125 | 151.0695 | 115.2237 | 34.9804 | 16.1116 | 30.2591 | 198.636 | 0.08169 | 4.5012 | 4.3962 | 413.9944 | 169.448 | 14.3117 | 14.3174 |  | 3242.0965 | 2822.2845
9.7333 | 3901.3146 | 249.5288 | 151.0498 | 115.1147 | 34.9656 | 16.1449 | 30.0863 | 199.3517 | 0.00362 | 4.497 | 4.5479 | 413.6836 | 169.8838 | 14.3079 | 14.3112 |  | 3252.2912 | 2815.3039
9.7417 | 3901.4337 | 250.6103 | 151.1216 | 115.1692 | 35.0255 | 16.1316 | 30.1464 | 200.0394 | 0.06632 | 4.518 | 4.52 | 413.3727 | 169.886 | 14.3118 | 14.3096 |  | 3285.9501 | 2846.9598
9.75 | 3901.6266 | 250.495 | 151.1543 | 115.1282 | 35.0854 | 16.1072 | 30.3118 | 201.7515 | 0.07999 | 4.4899 | 4.563 | 413.514 | 170.0821 | 14.3154 | 14.3188 |  | 3293.2321 | 2890.9535
9.7583 | 3903.387 | 251.0636 | 151.1739 | 114.9169 | 35.0631 | 16.0874 | 29.9736 | 200.2078 | 0.00362 | 4.5201 | 4.5453 | 414.3335 | 170.0114 | 14.3154 | 14.3163 |  | 3346.3096 | 2878.7781
9.7667 | 3893.4327 | 249.3017 | 151.2 | 115.0737 | 35.2878 | 16.0657 | 30.3043 | 199.464 | 0.0598 | 4.4832 | 4.52 | 413.8814 | 169.513 | 14.3158 | 14.3153 |  | 3273.328 | 2793.8753
9.775 | 3903.6204 | 250.3274 | 151.1346 | 115.2788 | 34.9359 | 16.077 | 30.0566 | 197.7939 | 0.08217 | 4.4924 | 4.4771 | 413.3445 | 169.7663 | 14.3109 | 14.3159 |  | 3260.706 | 2982.1875
9.7833 | 3901.3826 | 250.3839 | 151.1805 | 115.2512 | 35.0106 | 16.0944 | 29.9209 | 205.0775 | 0.07394 | 4.5061 | 4.5074 | 413.8814 | 170.4982 | 14.3119 | 14.3127 |  | 3296.1449 | 2932.9991
9.7917 | 3900.9994 | 249.7532 | 151.1934 | 115.149 | 34.9507 | 16.0778 | 30.2294 | 200.2078 | 0.0776 | 4.518 | 4.472 | 413.8531 | 169.8835 | 14.3119 | 14.3139 |  | 3234.6527 | 2819.8494
9.8 | 3896.381 | 249.8533 | 151.2065 | 115.2378 | 35.0483 | 16.0722 | 30.1693 | 196.6151 | 0.00353 | 4.493 | 4.4948 | 413.8531 | 170.0036 | 14.3157 | 14.3125 |  | 3178.5006 | 2949.7199
9.8083 | 3899.2248 | 249.5048 | 151.0498 | 115.04 | 34.8834 | 16.1115 | 29.7406 | 200.6288 | 0.02801 | 4.504 | 4.5226 | 413.9379 | 170.0538 | 14.3132 | 14.324 |  | 3233.5199 | 2807.187
9.8167 | 3898.5438 | 250.5903 | 151.1608 | 115.0877 | 34.9359 | 16.1244 | 30.1619 | 203.4215 | 0.07544 | 4.5152 | 4.52 | 413.7683 | 170.0533 | 14.3142 | 14.3232 |  | 3235.1381 | 2881.7002
9.825 | 3901.8759 | 250.4614 | 151.0825 | 114.9377 | 34.9284 | 16.1051 | 30.1018 | 201.6252 | 0.07635 | 4.5095 | 4.4518 | 414.2205 | 169.9084 | 14.3107 | 14.3209 |  | 3281.2573 | 2888.3561
9.8333 | 3903.7812 | 249.5085 | 151.0106 | 114.9034 | 35.1007 | 16.1159 | 30.1693 | 203.0145 | 0.0789 | 4.493 | 4.4897 | 413.4575 | 170.4327 | 14.316 | 14.3101 |  | 3217.0141 | 2881.0509
9.8417 | 3896.2339 | 249.071 | 150.8147 | 114.8421 | 34.9809 | 16.1443 | 30.0491 | 198.3693 | 0.07591 | 4.5009 | 4.4164 | 413.7966 | 170.4604 | 14.3111 | 14.3175 |  | 3199.2137 | 2825.5312
9.85 | 3900.9468 | 249.6234 | 150.8538 | 114.9444 | 34.8834 | 16.1444 | 29.9513 | 199.3096 | 0.00359 | 4.479 | 4.5099 | 413.4293 | 169.9025 | 14.3118 | 14.3128 |  | 3250.8348 | 2872.7716
9.8583 | 3893.2751 | 249.8659 | 150.9192 | 114.8286 | 34.9661 | 16.0733 | 29.929 | 201.2463 | 0.09452 | 4.4912 | 4.4745 | 414.0792 | 169.5337 | 14.3105 | 14.3082 |  | 3295.3358 | 2885.7587
9.8667 | 3897.7279 | 250.0067 | 150.7428 | 114.8354 | 34.921 | 16.0748 | 29.7784 | 201.3305 | 0.07883 | 4.5098 | 4.5403 | 413.9379 | 170.7602 | 14.3079 | 14.3131 |  | 3268.6352 | 2831.5377
9.875 | 3899.2058 | 249.6317 | 150.8735 | 114.9719 | 35.0711 | 16.0826 | 29.9816 | 199.4078 | 0.00369 | 4.5125 | 4.5428 | 413.9096 | 170.1637 | 14.3043 | 14.3101 |  | 3186.1062 | 2885.434
9.8833 | 3897.1611 | 249.8458 | 150.7624 | 114.7471 | 35.0865 | 16.0896 | 29.9971 | 203.0286 | 0.00371 | 4.5067 | 4.5605 | 414.5313 | 170.6536 | 14.3148 | 14.3221 |  | 3325.111 | 2865.1417
9.8917 | 3894.2829 | 249.2249 | 150.7689 | 114.8696 | 35.0112 | 16.0772 | 29.9742 | 201.0779 | 0.08662 | 4.4652 | 4.4796 | 413.3445 | 169.9271 | 14.3118 | 14.3183 |  | 3251.3203 | 2760.4336
9.9 | 3901.6439 | 250.3785 | 150.7624 | 114.7741 | 34.9062 | 16.2042 | 29.9215 | 199.7587 | 0.07372 | 4.5107 | 4.5125 | 413.2597 | 169.7128 | 14.3114 | 14.3208 |  | 3259.4114 | 2902.8042
9.9083 | 3900.2103 | 249.7119 | 150.7885 | 114.9039 | 34.9438 | 16.2024 | 30.0119 | 198.3974 | 0.06276 | 4.4881 | 4.4189 | 413.401 | 169.8465 | 14.3119 | 14.3124 |  | 3233.0345 | 2854.5897
9.9167 | 3904.7387 | 250.3642 | 150.9779 | 114.8629 | 34.9513 | 16.1648 | 29.8614 | 200.3481 | 0.00359 | 4.4936 | 4.5403 | 413.514 | 169.9417 | 14.3116 | 14.3143 |  | 3264.1042 | 2865.1417
9.925 | 3902.4552 | 249.3801 | 150.8016 | 114.8629 | 34.9513 | 16.1709 | 29.8614 | 201.2603 | 0.08433 | 4.4851 | 4.4543 | 412.8076 | 170.1317 | 14.3119 | 14.3134 |  | 3254.0713 | 2819.687
9.9333 | 3899.6933 | 249.3096 | 150.9648 | 114.9174 | 34.8537 | 16.1304 | 29.9215 | 200.8533 | 0.07695 | 4.4771 | 4.424 | 413.4858 | 170.4121 | 14.3119 | 14.3145 |  | 3259.735 | 2858.8105
9.9417 | 3897.0248 | 249.7782 | 150.9648 | 114.8084 | 34.9963 | 16.1324 | 29.8013 | 198.1167 | 0.08026 | 4.4948 | 4.4796 | 412.8641 | 170.3072 | 14.3101 | 14.3059 |  | 3261.1914 | 2837.7066
9.95 | 3894.3402 | 249.7288 | 151.004 | 114.9792 | 35.0266 | 16.1133 | 29.937 | 201.4989 | 0.00365 | 4.4933 | 4.5352 | 413.0619 | 170.165 | 14.3084 | 14.3189 |  | 3178.1769 | 2765.7908
9.9583 | 3902.8014 | 250.4014 | 151.0171 | 114.8219 | 34.9062 | 16.1442 | 29.8689 | 201.6112 | 0.06921 | 4.5037 | 4.4518 | 413.5706 | 170.0904 | 14.3067 | 14.3205 |  | 3231.0926 | 2839.3299
9.9667 | 3902.9942 | 251.1038 | 151.1019 | 115.0338 | 34.9815 | 16.1505 | 29.9444 | 201.6533 | 0.07579 | 4.5091 | 4.5706 | 414.0227 | 169.7285 | 14.311 | 14.3213 |  | 3317.829 | 2878.7781
9.975 | 3899.5965 | 249.5237 | 151.004 | 115.1293 | 35.139 | 16.1108 | 29.8918 | 199.5341 | 0.06233 | 4.4875 | 4.5251 | 414.1357 | 170.301 | 14.312 | 14.3103 |  | 3261.1914 | 2801.1805
9.9833 | 3902.4289 | 249.9884 | 151.004 | 114.877 | 35.0717 | 16.1352 | 29.9296 | 199.4078 | 0.00357 | 4.4915 | 4.4745 | 413.4575 | 169.9826 | 14.3083 | 14.3254 |  | 3323.4927 | 2866.6028
9.9917 | 3897.6434 | 250.0733 | 151.1085 | 114.9927 | 35.0414 | 16.1872 | 30.0045 | 199.9832 | 0.00347 | 4.5082 | 4.5125 | 413.1467 | 170.0483 | 14.3056 | 14.3196 |  | 3194.0354 | 2849.7196
10 | 3901.4894 | 250.7731 | 151.0823 | 114.6583 | 35.0939 | 16.1855 | 29.8466 | 197.6536 | 0.04554 | 4.4942 | 4.4821 | 413.6836 | 170.3822 | 14.3101 | 14.3214 |  | 3264.4279 | 2939.3302
10.0083 | 3897.0084 | 249.3312 | 151.0889 | 115.027 | 34.9216 | 16.1577 | 30.0423 | 200.8814 | 0.0944 | 4.4915 | 4.4973 | 413.4858 | 170.1292 | 14.3095 | 14.3147 |  | 3154.7128 | 2872.2846
10.0167 | 3898.9804 | 249.865 | 151.0693 | 115.1293 | 34.824 | 16.1796 | 30.155 | 198.0886 | 0.07679 | 4.4811 | 4.5049 | 413.9662 | 169.8871 | 14.3118 | 14.3174 |  | 3304.5596 | 2847.2845
10.025 | 3898.7937 | 250.174 | 151.0497 | 115.0068 | 34.7419 | 16.1627 | 29.7567 | 200.8954 | 0.00363 | 4.4973 | 4.5377 | 413.7118 | 169.6046 | 14.3122 | 14.3216 |  | 3215.8814 | 2884.46
10.0333 | 3900.7111 | 250.7773 | 151.115 | 115.0338 | 34.824 | 16.062 | 29.9444 | 200.5165 | 0.0652 | 4.5357 | 4.5251 | 413.8249 | 169.7949 | 14.3119 | 14.3169 |  | 3249.3784 | 2873.2586
10.0417 | 3893.8299 | 248.9115 | 151.1803 | 115.095 | 34.9438 | 16.0437 | 30.0646 | 202.2848 | 0.08599 | 4.482 | 4.4518 | 413.2315 | 169.8832 | 14.3121 | 14.3223 |  | 3296.954 | 2831.3754
10.05 | 3892.7773 | 249.3472 | 151.115 | 114.8016 | 34.9364 | 16.0486 | 30.0045 | 198.0465 | 0.08583 | 4.5128 | 4.4771 | 413.401 | 170.1694 | 14.3083 | 14.3174 |  | 3189.3426 | 2790.4662
10.0583 | 3904.3446 | 249.9843 | 151.3239 | 115.1226 | 35.0266 | 16.1067 | 30.0423 | 199.913 | 0.00366 | 4.4957 | 4.5023 | 413.401 | 169.9176 | 14.3095 | 14.3124 |  | 3289.672 | 2834.7845
10.0667 | 3901.2797 | 249.9364 | 151.1934 | 115.4091 | 35.184 | 16.1418 | 29.9897 | 199.071 | 0.07237 | 4.5098 | 4.52 | 413.8249 | 169.9982 | 14.3109 | 14.316 |  | 3188.5335 | 2871.6352
10.075 | 3896.1623 | 250.1863 | 151.0954 | 114.9792 | 35.1315 | 16.1041 | 29.779 | 198.3693 | 0.0763 | 4.5049 | 4.4973 | 413.4293 | 170.1311 | 14.3055 | 14.3136 |  | 3321.3891 | 2813.0312
10.0833 | 3898.9869 | 249.4664 | 151.0366 | 115.2591 | 34.9142 | 16.1269 | 29.8769 | 199.1973 | 0.08572 | 4.4689 | 4.4897 | 413.2032 | 169.5625 | 14.3114 | 14.317 |  | 3303.5887 | 2933.6484
10.0917 | 3904.2418 | 250.6666 | 151.128 | 115.027 | 35.0791 | 16.0752 | 29.8844 | 201.2603 | 0.01028 | 4.5104 | 4.4846 | 413.8249 | 170.0758 | 14.3085 | 14.3087 |  | 3362.6536 | 2948.2589
10.1 | 3900.3302 | 249.5956 | 151.0758 | 115.027 | 34.9741 | 16.1239 | 29.8844 | 199.464 | 0.00358 | 4.4976 | 4.4872 | 413.3445 | 170.0572 | 14.3091 | 14.306 |  | 3244.2002 | 2774.557
10.1083 | 3898.021 | 249.8916 | 151.0366 | 115.1293 | 35.0865 | 16.1374 | 30.0497 | 199.9832 | 0.08338 | 4.5085 | 4.5074 | 414.1357 | 170.1877 | 14.3094 | 14.3202 |  | 3251.3203 | 2883.6483
10.1167 | 3897.2281 | 250.2639 | 151.0366 | 115.027 | 35.0791 | 16.136 | 30.095 | 206.1301 | 0.08276 | 4.4973 | 4.4821 | 413.5988 | 170.0192 | 14.3049 | 14.3156 |  | 3273.8135 | 2860.2716
10.125 | 3905.3825 | 250.5038 | 151.1346 | 115.136 | 35.0939 | 16.1155 | 29.8992 | 197.3168 | 0.0035 | 4.5043 | 4.5605 | 414.1922 | 169.7262 | 14.316 | 14.3249 |  | 3282.39 | 2832.6741
10.1333 | 3898.5437 | 250.6167 | 150.8734 | 115.136 | 34.8839 | 16.1185 | 29.8992 | 199.8709 | 0.06279 | 4.4939 | 4.5301 | 413.7683 | 169.3816 | 14.3117 | 14.3178 |  | 3308.1197 | 2834.9468
10.1417 | 3902.2641 | 249.5307 | 150.9452 | 115.0613 | 34.8543 | 16.1297 | 29.9748 | 199.1271 | 0.07436 | 4.4887 | 4.5301 | 413.2315 | 170.1915 | 14.3101 | 14.3177 |  | 3279.3154 | 2839.4923
10.15 | 3900.4575 | 249.5021 | 150.8603 | 115.1017 | 34.8988 | 16.1072 | 29.9667 | 198.3132 | 0.07375 | 4.4957 | 4.4568 | 413.6553 | 169.9455 | 14.3116 | 14.3222 |  | 3304.5596 | 2821.7974
10.1583 | 3897.6481 | 249.8159 | 150.9387 | 114.945 | 34.9364 | 16.1022 | 30.0572 | 201.9059 | 0.00361 | 4.5073 | 4.5276 | 413.9662 | 170.094 | 14.312 | 14.3172 |  | 3245.9802 | 2886.7327
10.1667 | 3905.9756 | 250.3696 | 150.9321 | 115.0203 | 35.0717 | 16.1265 | 30.0875 | 202.0602 | 0.01313 | 4.5003 | 4.5681 | 413.1184 | 170.2047 | 14.3081 | 14.3174 |  | 3271.0625 | 2982.8369
10.175 | 3897.3713 | 249.18 | 150.8473 | 115.0001 | 34.9445 | 16.0984 | 30.0652 | 199.6183 | 0.09107 | 4.4948 | 4.4568 | 413.7401 | 169.9615 | 14.3117 | 14.3189 |  | 3202.4502 | 2862.7066
10.1833 | 3896.1542 | 249.4665 | 151.0954 | 115.0068 | 35.2667 | 16.0688 | 29.9147 | 200.9235 | 0.08678 | 4.4881 | 4.4796 | 413.3445 | 169.6711 | 14.3079 | 14.3146 |  | 3267.9879 | 2808.161
10.1917 | 3894.3509 | 250.1494 | 150.9126 | 115.1568 | 35.0643 | 16.0867 | 29.9748 | 197.7378 | 0.00354 | 4.5024 | 4.5175 | 413.4293 | 169.6067 | 14.3118 | 14.3077 |  | 3216.8523 | 2761.7323
10.2 | 3897.1962 | 249.5966 | 150.9452 | 115.0613 | 35.0118 | 16.0325 | 29.7642 | 200.0253 | 0.01143 | 4.507 | 4.4316 | 413.4575 | 169.2047 | 14.3081 | 14.3056 |  | 3266.8552 | 2842.0897
10.2083 | 3899.3676 | 250.2739 | 151.0823 | 115.0546 | 35.0044 | 16.0033 | 29.9674 | 198.3412 | 0.0586 | 4.5159 | 4.5479 | 413.8531 | 169.2754 | 14.3079 | 14.31 |  | 3239.831 | 2986.246
10.2167 | 3893.443 | 249.1663 | 150.9713 | 115.2113 | 35.1241 | 16.0166 | 30.1928 | 199.899 | 0.09432 | 4.4811 | 4.5099 | 413.4575 | 170.06 | 14.3095 | 14.3122 |  | 3292.9085 | 2876.1807
10.225 | 3895.9486 | 249.1753 | 151.0562 | 114.959 | 35.0044 | 16.0235 | 29.8621 | 201.541 | 0.00648 | 4.5104 | 4.4568 | 413.5706 | 170.1092 | 14.3121 | 14.3113 |  | 3287.7302 | 2808.648
10.2333 | 3902.3889 | 250.5663 | 151.0105 | 115.0478 | 34.997 | 16.0104 | 29.8546 | 197.3308 | 0.00364 | 4.5305 | 4.5529 | 413.0619 | 169.9898 | 14.3118 | 14.3104 |  | 3295.9831 | 2928.6159
10.2417 | 3901.3901 | 250.6434 | 150.9909 | 115.1501 | 34.9519 | 16.0119 | 30.02 | 199.8008 | 0.05762 | 4.5012 | 4.52 | 414.277 | 169.8467 | 14.312 | 14.3156 |  | 3249.8639 | 2852.804
10.25 | 3898.6644 | 249.5933 | 151.017 | 115.068 | 34.9667 | 15.9982 | 29.8242 | 199.8709 | 0.0862 | 4.4841 | 4.4796 | 413.6836 | 169.9679 | 14.3119 | 14.3176 |  | 3280.9337 | 2781.3752
10.2583 | 3903.4587 | 250.4144 | 151.017 | 114.9523 | 35.0494 | 16.0316 | 29.9599 | 202.1725 | 0.07745 | 4.5244 | 4.4846 | 413.5423 | 170.1125 | 14.3116 | 14.3212 |  | 3310.3852 | 2827.3169
10.2667 | 3903.1608 | 250.2679 | 150.9517 | 115.0411 | 34.8846 | 16.1024 | 29.8999 | 197.415 | 0.04593 | 4.5143 | 4.5479 | 413.8531 | 170.1901 | 14.3138 | 14.3176 |  | 3290.643 | 2781.2129
10.275 | 3895.3048 | 249.0046 | 150.893 | 114.7679 | 34.8994 | 16.1626 | 29.8621 | 199.6604 | 0.00354 | 4.4884 | 4.5554 | 414.3053 | 169.864 | 14.312 | 14.3145 |  | 3223.3252 | 2729.1024
10.2833 | 3904.4893 | 250.6759 | 151.004 | 115.0956 | 34.8395 | 16.2117 | 29.9599 | 200.9235 | 0.02108 | 4.5152 | 4.5099 | 413.5706 | 169.7689 | 14.3196 | 14.3178 |  | 3330.6129 | 2865.4664
10.2917 | 3894.8349 | 249.9896 | 150.9321 | 115.0478 | 34.997 | 16.1657 | 30.2232 | 201.4708 | 0.07614 | 4.4924 | 4.5125 | 413.7401 | 170.2788 | 14.3141 | 14.3212 |  | 3191.2845 | 2897.934
10.3 | 3901.1412 | 250.6 | 150.8734 | 115.0889 | 34.8846 | 16.1812 | 30.0052 | 199.7867 | 0.07276 | 4.5095 | 4.4771 | 413.2032 | 169.898 | 14.3154 | 14.3173 |  | 3266.2079 | 2905.4016
10.3083 | 3902.6224 | 250.9181 | 150.9191 | 115.0956 | 34.682 | 16.2156 | 29.9073 | 201.4006 | 0.00368 | 4.5009 | 4.5074 | 413.514 | 170.2894 | 14.3052 | 14.3135 |  | 3206.8194 | 2823.7455
10.3167 | 3903.0707 | 250.1523 | 150.9713 | 115.1434 | 34.8395 | 16.2088 | 29.802 | 202.4532 | 0.0156 | 4.4921 | 4.515 | 414.1357 | 169.8446 | 14.3119 | 14.3141 |  | 3287.4065 | 2802.9662
10.325 | 3897.4877 | 250.1754 | 150.9713 | 115.0889 | 34.9896 | 16.1701 | 29.9525 | 199.1131 | 0.07909 | 4.5085 | 4.5023 | 414.39 | 169.7715 | 14.3115 | 14.313 |  | 3284.6555 | 2900.8561
10.3333 | 3899.009 | 249.1192 | 150.8668 | 114.7134 | 35.2069 | 16.1607 | 30.0126 | 200.3902 | 0.07916 | 4.4936 | 4.5226 | 413.0902 | 169.9799 | 14.31 | 14.3132 |  | 3284.4937 | 2853.778
10.3417 | 3902.3171 | 249.9589 | 150.8211 | 115.1091 | 34.9068 | 16.1535 | 30.1854 | 199.0008 | 0.017 | 4.4936 | 4.4973 | 413.1467 | 170.1988 | 14.3085 | 14.3136 |  | 3271.3862 | 2878.2911
10.35 | 3897.3338 | 250.1037 | 150.9517 | 114.7618 | 34.8927 | 16.1859 | 29.908 | 203.5057 | 0.00603 | 4.496 | 4.4745 | 413.3445 | 170.2655 | 14.31 | 14.3188 |  | 3314.9162 | 2832.1871
10.3583 | 3895.774 | 248.9837 | 150.8277 | 114.8776 | 35.0198 | 16.1543 | 30.1935 | 201.7515 | 0.07771 | 4.4854 | 4.5099 | 413.7118 | 169.8478 | 14.3119 | 14.3175 |  | 3239.831 | 2806.0506
10.3667 | 3899.7101 | 250.1451 | 151.0823 | 114.9321 | 35.2896 | 16.1315 | 29.6743 | 199.6043 | 0.08168 | 4.5003 | 4.5049 | 413.8249 | 169.6453 | 14.3125 | 14.3131 |  | 3345.986 | 2847.7715
10.375 | 3901.4583 | 250.4001 | 150.8538 | 114.741 | 35.1322 | 16.0912 | 29.8324 | 200.3621 | 0.06958 | 4.5 | 4.5757 | 413.3727 | 170.1543 | 14.3121 | 14.325 |  | 3225.267 | 2875.6937
10.3833 | 3897.4531 | 249.9059 | 151.0823 | 114.6178 | 34.997 | 16.0881 | 30.1179 | 200.1797 | 0.00349 | 4.4985 | 4.5251 | 414.2487 | 169.9097 | 14.312 | 14.3132 |  | 3250.8348 | 2868.8755
10.3917 | 3906.6051 | 249.7894 | 150.906 | 114.8843 | 34.9748 | 16.1006 | 29.9903 | 201.6533 | 0.00614 | 4.4835 | 4.4998 | 413.0337 | 169.8238 | 14.3162 | 14.3215 |  | 3262.486 | 2838.1936
10.4 | 3897.884 | 250.6701 | 150.9256 | 114.8978 | 34.9896 | 16.1476 | 29.9525 | 202.804 | 0.08339 | 4.5055 | 4.52 | 413.7401 | 170.1398 | 14.312 | 14.3214 |  | 3240.1546 | 2794.2
10.4083 | 3898.4256 | 249.6468 | 150.9452 | 114.8163 | 35.0575 | 16.1213 | 30.0207 | 199.9411 | 0.01176 | 4.4927 | 4.4872 | 413.7966 | 169.9233 | 14.3119 | 14.321 |  | 3280.2864 | 2819.687
10.4167 | 3903.24 | 250.2509 | 150.9714 | 114.9186 | 35.0124 | 16.0966 | 30.1334 | 201.3305 | 0.00362 | 4.5347 | 4.4771 | 414.39 | 169.986 | 14.3115 | 14.3134 |  | 3308.9288 | 2923.0964
10.425 | 3902.8171 | 250.7744 | 150.9974 | 115.1164 | 35.0198 | 16.0807 | 30.0882 | 201.6252 | 0.07966 | 4.5229 | 4.5276 | 413.5423 | 169.8896 | 14.3127 | 14.3137 |  | 3234.9763 | 2957.5121
10.4333 | 3894.8546 | 249.3502 | 151.1672 | 114.8231 | 34.855 | 16.1475 | 29.9228 | 200.2358 | 0.08527 | 4.4982 | 4.4417 | 414.0227 | 170.2106 | 14.3073 | 14.3098 |  | 3221.5451 | 2821.7974
10.4417 | 3894.7138 | 248.9797 | 151.0105 | 115.0209 | 35.2822 | 16.1819 | 30.0356 | 201.1621 | 0.03356 | 4.479 | 4.5125 | 413.514 | 170.1064 | 14.312 | 14.3136 |  | 3307.1488 | 2769.0375
10.45 | 3900.983 | 249.6067 | 151.0693 | 114.891 | 35.0346 | 16.1505 | 29.9977 | 203.4215 | 0.00649 | 4.4698 | 4.4846 | 413.7401 | 169.6814 | 14.3159 | 14.3141 |  | 3212.8068 | 2801.1805
10.4583 | 3903.7546 | 250.2223 | 150.9844 | 114.8365 | 35.0272 | 16.1769 | 29.885 | 201.4427 | 0.08667 | 4.4881 | 4.4594 | 414.0227 | 169.9324 | 14.3154 | 14.3127 |  | 3262.3242 | 2891.4405
10.4667 | 3903.2279 | 250.3312 | 151.0432 | 114.9253 | 35.0198 | 16.1257 | 29.9303 | 202.6356 | 0.07994 | 4.5098 | 4.5504 | 413.4293 | 169.7902 | 14.3139 | 14.321 |  | 3227.6943 | 2872.934
10.475 | 3904.0934 | 250.8205 | 150.9714 | 115.0074 | 34.7951 | 16.1085 | 29.9154 | 200.2218 | 0.05332 | 4.5107 | 4.5529 | 413.8249 | 170.2973 | 14.3118 | 14.3082 |  | 3289.9957 | 2834.4598
10.4833 | 3904.2933 | 250.5807 | 151.0693 | 114.9664 | 34.9599 | 16.1355 | 29.8702 | 200.1235 | 0.00415 | 4.4905 | 4.4821 | 413.0054 | 170.0166 | 14.3156 | 14.3138 |  | 3284.1701 | 2926.9925
10.4917 | 3900.4112 | 250.5174 | 151.0236 | 114.9664 | 34.855 | 16.147 | 29.8702 | 202.7619 | 0.00727 | 4.5171 | 4.5301 | 413.5423 | 170.02 | 14.3142 | 14.3142 |  | 3326.4055 | 2912.2198
10.5 | 3906.6166 | 250.5031 | 151.0628 | 114.9119 | 34.9526 | 16.1283 | 29.9154 | 197.5553 | 0.03844 | 4.5052 | 4.5099 | 413.9662 | 170.2098 | 14.3118 | 14.3134 |  | 3340.1604 | 2885.5963
10.5083 | 3900.5219 | 250.2871 | 150.9844 | 114.9186 | 34.855 | 16.1134 | 30.1334 | 197.2466 | 0.09076 | 4.5018 | 4.4391 | 413.9662 | 169.681 | 14.3148 | 14.3208 |  | 3283.361 | 2930.4016
10.5167 | 3899.0291 | 249.6922 | 150.9453 | 115.035 | 34.9303 | 16.1655 | 29.9458 | 200.2639 | 0.07629 | 4.5 | 4.4467 | 414.3053 | 169.7731 | 14.3151 | 14.3177 |  | 3269.2825 | 2845.0118
10.525 | 3897.6652 | 249.6233 | 151.0889 | 115.035 | 35.0878 | 16.2519 | 30.209 | 201.134 | 0.07946 | 4.4738 | 4.4922 | 413.5423 | 169.9128 | 14.3159 | 14.3159 |  | 3229.6362 | 2776.1804
10.5333 | 3899.2814 | 249.8865 | 151.0562 | 115.0417 | 35.0427 | 16.3623 | 30.2164 | 197.2606 | 0.05345 | 4.497 | 4.5251 | 413.514 | 169.9493 | 14.3152 | 14.3175 |  | 3262.6478 | 2819.0377
10.5417 | 3906.3378 | 250.6539 | 150.9714 | 115.1507 | 35.1625 | 16.3863 | 30.0734 | 198.4395 | 0.0036 | 4.5037 | 4.515 | 413.9096 | 169.5768 | 14.3118 | 14.3133 |  | 3345.6623 | 2864.1677
10.55 | 3895.8558 | 249.6733 | 151.0562 | 115.0216 | 35.073 | 16.4182 | 29.9836 | 199.4219 | 0.08513 | 4.4835 | 4.5049 | 413.6271 | 170.0925 | 14.3088 | 14.3208 |  | 3239.0219 | 2840.791
10.5583 | 3904.4218 | 250.6759 | 151.0497 | 115.2059 | 34.8557 | 16.4496 | 30.1342 | 200.7551 | 0.07625 | 4.5213 | 4.5428 | 413.8531 | 170.4092 | 14.3149 | 14.3132 |  | 3286.7592 | 2873.2586
10.5667 | 3904.354 | 250.185 | 151.0954 | 115.0148 | 34.8557 | 16.4653 | 29.9236 | 200.4323 | 0.05015 | 4.5082 | 4.4493 | 413.401 | 170.2245 | 14.3188 | 14.3174 |  | 3314.9162 | 2965.142
10.575 | 3905.361 | 250.1222 | 151.0432 | 115.1305 | 35.1403 | 16.4388 | 29.8931 | 198.7342 | 0.00364 | 4.5018 | 4.5301 | 412.8358 | 169.7812 | 14.3159 | 14.3177 |  | 3323.1691 | 2821.7974
10.5833 | 3899.8635 | 249.6607 | 151.1411 | 115.0895 | 35.0427 | 16.458 | 29.7952 | 198.8886 | 0.02464 | 4.4973 | 4.4493 | 413.3162 | 169.6678 | 14.3083 | 14.3186 |  | 3255.3658 | 2918.2263
10.5917 | 3900.4985 | 249.7766 | 151.1476 | 115.0962 | 34.9976 | 16.4835 | 29.908 | 198.243 | 0.09061 | 4.4957 | 4.5301 | 413.3727 | 169.9495 | 14.3112 | 14.3133 |  | 3292.0993 | 2916.4406
10.6 | 3901.7725 | 249.9359 | 151.226 | 115.2126 | 35.073 | 16.4822 | 29.6676 | 200.5165 | 0.01273 | 4.5104 | 4.5226 | 413.6553 | 170.1721 | 14.3119 | 14.3216 |  | 3267.1788 | 2815.1416
10.6083 | 3894.4451 | 249.1841 | 151.1281 | 115.1783 | 34.9828 | 16.4986 | 30.4195 | 200.2779 | 0.00416 | 4.4848 | 4.4771 | 413.3445 | 170.5236 | 14.3163 | 14.3258 |  | 3243.8765 | 2774.8817
10.6167 | 3898.6933 | 249.9293 | 151.1673 | 115.1171 | 34.9156 | 16.5153 | 29.7203 | 200.1937 | 0.08556 | 4.4976 | 4.4695 | 413.7401 | 169.7293 | 14.3092 | 14.3214 |  | 3287.5683 | 2769.8492
10.625 | 3899.4622 | 250.2233 | 151.0563 | 115.2126 | 34.8631 | 16.4916 | 30.0889 | 200.1937 | 0.07435 | 4.4997 | 4.4493 | 414.0227 | 170.0207 | 14.3119 | 14.3125 |  | 3269.6061 | 2815.4662
10.6333 | 3901.0404 | 249.8701 | 151.0302 | 114.8439 | 35.1927 | 16.4952 | 30.0511 | 199.1552 | 0.00466 | 4.5079 | 4.472 | 413.514 | 169.797 | 14.3124 | 14.3194 |  | 3213.9395 | 2830.4014
10.6417 | 3896.1232 | 249.0603 | 151.2065 | 115.2873 | 35.2075 | 16.5374 | 30.1186 | 201.148 | 0.0054 | 4.4832 | 4.4922 | 413.3162 | 170.3982 | 14.3173 | 14.3169 |  | 3256.0131 | 2763.8427
10.65 | 3901.2717 | 250.6615 | 151.0759 | 114.9879 | 35.0885 | 16.5291 | 29.7886 | 199.5622 | 0.07994 | 4.496 | 4.4973 | 414.2205 | 170.1831 | 14.3118 | 14.3139 |  | 3227.5325 | 2805.726
10.6583 | 3903.2452 | 249.9377 | 150.9649 | 114.9879 | 35.141 | 16.5056 | 29.9992 | 199.5061 | 0.08078 | 4.5079 | 4.5504 | 413.5706 | 170.0402 | 14.3118 | 14.3175 |  | 3243.391 | 2772.9337
10.6667 | 3904.7074 | 250.7631 | 150.9584 | 115.0081 | 35.0582 | 16.4913 | 30.1268 | 201.4287 | 0.00358 | 4.5091 | 4.4846 | 413.2597 | 169.7474 | 14.3081 | 14.3124 |  | 3350.8406 | 2908.973
10.675 | 3900.2546 | 249.9298 | 151.1085 | 115.0081 | 34.9008 | 16.4592 | 30.0215 | 199.9832 | 0.00355 | 4.5061 | 4.4366 | 413.3162 | 169.7349 | 14.3119 | 14.314 |  | 3232.3872 | 2809.7844
10.6833 | 3899.0155 | 250.2221 | 151.0628 | 115.0283 | 35.5001 | 16.4612 | 30.0437 | 198.0185 | 0.08817 | 4.4976 | 4.4771 | 413.6271 | 170.0566 | 14.3119 | 14.3287 |  | 3292.423 | 2832.8364
10.6917 | 3899.6552 | 249.3645 | 150.9649 | 115.0902 | 34.886 | 16.4961 | 30.1646 | 200.727 | 0.07245 | 4.5015 | 4.4948 | 414.1074 | 170.6624 | 14.3154 | 14.3136 |  | 3279.4773 | 2844.2001
10.7 | 3897.7278 | 249.5974 | 150.8278 | 115.1992 | 34.7433 | 16.4824 | 29.9688 | 198.8465 | 0.08808 | 4.4707 | 4.472 | 413.288 | 170.3881 | 14.3118 | 14.3186 |  | 3210.8649 | 2789.6545
10.7083 | 3902.947 | 249.8351 | 150.9519 | 114.9738 | 35.073 | 16.4896 | 30.1416 | 201.0498 | 0.00356 | 4.5009 | 4.5403 | 412.8924 | 170.3661 | 14.3138 | 14.3133 |  | 3268.4734 | 2904.9146
10.7167 | 3895.499 | 249.6188 | 150.8344 | 114.9536 | 34.8934 | 16.4533 | 29.9614 | 200.7691 | 0.00933 | 4.4951 | 4.4922 | 413.6271 | 169.8484 | 14.3122 | 14.3178 |  | 3174.2932 | 2783.3233
10.725 | 3899.8475 | 249.5661 | 150.9062 | 114.8924 | 34.9836 | 16.4441 | 29.9992 | 198.1167 | 0.08316 | 4.5165 | 4.4568 | 413.288 | 170.3041 | 14.3157 | 14.3162 |  | 3261.8387 | 2782.5116
10.7333 | 3902.358 | 250.6218 | 150.782 | 114.8446 | 34.6161 | 16.4966 | 30.0519 | 202.2848 | 0.07595 | 4.4921 | 4.4745 | 413.4575 | 170.1133 | 14.3121 | 14.3214 |  | 3330.9365 | 2849.7196
10.7417 | 3898.6473 | 249.4646 | 150.8604 | 114.8648 | 35.0057 | 16.5077 | 30.0741 | 197.2045 | 0.0794 | 4.4945 | 4.4846 | 413.6553 | 169.642 | 14.3192 | 14.3179 |  | 3285.141 | 2793.3883
10.75 | 3906.1793 | 250.8242 | 150.8278 | 115.1514 | 35.1107 | 16.5029 | 30.0741 | 199.1973 | 0.05298 | 4.5143 | 4.5301 | 414.0509 | 170.224 | 14.3161 | 14.3144 |  | 3352.6206 | 2894.3626
10.7583 | 3893.437 | 249.4299 | 150.867 | 114.8857 | 35.1861 | 16.5146 | 30.0445 | 196.0397 | 0.01183 | 4.5073 | 4.4948 | 413.7401 | 169.992 | 14.3151 | 14.3179 |  | 3283.5228 | 2843.0637
10.7667 | 3904.3291 | 250.6741 | 150.8344 | 114.8446 | 35.0361 | 16.5325 | 30.0519 | 200.0674 | 0.07751 | 4.4979 | 4.5049 | 414.7009 | 170.1917 | 14.3112 | 14.316 |  | 3309.5761 | 2857.3495
10.775 | 3902.7187 | 250.657 | 150.9062 | 114.9603 | 35.2156 | 16.5728 | 30.1794 | 200.8533 | 0.07896 | 4.4948 | 4.5403 | 413.8814 | 170.1147 | 14.3118 | 14.3168 |  | 3259.5732 | 2893.8756
10.7833 | 3902.7324 | 249.4605 | 150.8147 | 114.9745 | 35.0738 | 16.5568 | 30.0897 | 199.2534 | 0.07095 | 4.4966 | 4.5403 | 412.7511 | 170.319 | 14.3095 | 14.3137 |  | 3282.8755 | 2790.7908
10.7917 | 3894.1248 | 249.1929 | 150.769 | 115.0014 | 35.1558 | 16.5191 | 30.0667 | 200.306 | 0.08548 | 4.4848 | 4.4568 | 413.1184 | 169.8374 | 14.3126 | 14.3176 |  | 3232.3872 | 2686.5698
10.8 | 3905.6998 | 250.1076 | 150.9454 | 114.9334 | 34.8712 | 16.4331 | 30.0971 | 202.1164 | 0.07545 | 4.4966 | 4.515 | 413.8531 | 170.0941 | 14.3139 | 14.3205 |  | 3254.0713 | 2816.765
10.8083 | 3902.5089 | 250.2165 | 150.9911 | 114.9469 | 34.991 | 16.4594 | 30.1119 | 200.1095 | 0.00351 | 4.5043 | 4.4417 | 413.514 | 169.87 | 14.312 | 14.3094 |  | 3285.6265 | 2947.1225
10.8167 | 3892.9128 | 249.6634 | 150.7887 | 114.7901 | 34.9237 | 16.5047 | 29.9392 | 200.1657 | 0.02736 | 4.497 | 4.5832 | 413.8249 | 170.3173 | 14.3119 | 14.32 |  | 3293.0703 | 2805.726
10.825 | 3896.4787 | 249.0228 | 150.8931 | 114.879 | 34.8113 | 16.5282 | 30.4055 | 201.1901 | 0.0651 | 4.4817 | 4.4594 | 413.6836 | 169.4903 | 14.3148 | 14.3237 |  | 3190.799 | 2838.8429
10.8333 | 3898.9439 | 250.3778 | 150.965 | 114.92 | 34.8564 | 16.5411 | 30.0823 | 196.8256 | 0.08231 | 4.5143 | 4.472 | 413.6836 | 170.0759 | 14.3159 | 14.3127 |  | 3309.5761 | 2823.9078
10.8417 | 3903.2399 | 249.781 | 150.9715 | 114.7356 | 35.0738 | 16.4868 | 30.0897 | 198.1448 | 0.05808 | 4.4954 | 4.3835 | 413.2597 | 170.329 | 14.312 | 14.3201 |  | 3196.9482 | 2840.1416
10.85 | 3904.6204 | 250.6967 | 150.9388 | 114.8588 | 34.9991 | 16.4716 | 29.9622 | 199.8429 | 0.00354 | 4.521 | 4.5403 | 413.1749 | 170.6273 | 14.3138 | 14.3191 |  | 3234.1672 | 2873.5833
10.8583 | 3900.5465 | 249.9307 | 151.0107 | 114.8244 | 35.0664 | 16.4655 | 30.2402 | 198.8886 | 0.05867 | 4.5021 | 4.4442 | 413.3445 | 170.4409 | 14.312 | 14.3206 |  | 3233.5199 | 2938.0316
10.8667 | 3900.8139 | 249.9527 | 150.9388 | 114.9678 | 35.0664 | 16.4446 | 30.2402 | 196.2783 | 0.087 | 4.5052 | 4.5125 | 413.3445 | 169.6516 | 14.3125 | 14.3254 |  | 3215.5577 | 2842.5767
10.875 | 3901.5967 | 250.4496 | 151.0434 | 114.92 | 34.9614 | 16.3746 | 30.1349 | 201.0638 | 0.06702 | 4.4973 | 4.52 | 413.7401 | 169.6785 | 14.3118 | 14.3135 |  | 3324.4637 | 2861.8949
10.8833 | 3904.0041 | 250.4647 | 150.9715 | 114.8319 | 34.9696 | 16.3009 | 29.9853 | 201.5971 | 0.00353 | 4.5207 | 4.4897 | 413.8814 | 170.0163 | 14.3137 | 14.3149 |  | 3334.0112 | 2913.5185
10.8917 | 3906.0527 | 251.3098 | 150.965 | 114.9267 | 34.9163 | 16.2787 | 30.0897 | 201.8357 | 0.06588 | 4.5021 | 4.5175 | 413.5423 | 170.1288 | 14.3098 | 14.3215 |  | 3286.4356 | 2959.1355
10.9 | 3903.6622 | 250.0828 | 151.0499 | 115.0499 | 34.8942 | 16.2405 | 30.1728 | 200.4323 | 0.08132 | 4.504 | 4.4316 | 413.5706 | 170.3089 | 14.3123 | 14.3188 |  | 3351.4879 | 2869.3625
10.9083 | 3902.1638 | 250.3931 | 151.0499 | 115.0021 | 34.8942 | 16.2086 | 30.0675 | 199.5903 | 0.06496 | 4.5198 | 4.515 | 413.9096 | 169.9006 | 14.3133 | 14.3096 |  | 3255.3658 | 2859.9469
10.9167 | 3903.0825 | 250.9086 | 151.0631 | 115.1387 | 34.9918 | 16.1612 | 29.6388 | 195.0292 | 0.00353 | 4.507 | 4.5832 | 413.0054 | 170.023 | 14.3188 | 14.3237 |  | 3299.5431 | 2906.3756
10.925 | 3903.0419 | 250.2164 | 151.0434 | 114.9954 | 34.7818 | 16.1218 | 30.1127 | 197.9764 | 0.05486 | 4.4872 | 4.52 | 412.8924 | 169.9675 | 14.3159 | 14.3178 |  | 3351.0024 | 2839.4923
10.9333 | 3892.2908 | 249.4026 | 151.0826 | 115.0842 | 34.9844 | 16.0924 | 29.9474 | 200.6989 | 0.08978 | 4.4973 | 4.5504 | 413.3445 | 169.6114 | 14.312 | 14.3137 |  | 3298.4104 | 2824.0702
10.9417 | 3899.1288 | 249.9408 | 151.1021 | 115.0976 | 34.9991 | 16.0635 | 29.8569 | 201.2884 | 0.08016 | 4.4957 | 4.4341 | 413.2315 | 170.1199 | 14.3181 | 14.3212 |  | 3231.0926 | 2793.7129
10.95 | 3902.9174 | 250.0313 | 151.1936 | 115.1462 | 34.9475 | 16.0619 | 30.0157 | 201.5691 | 0.00713 | 4.5012 | 4.4467 | 412.9206 | 169.9558 | 14.3137 | 14.3177 |  | 3292.0993 | 2906.7003
10.9583 | 3902.0468 | 249.7161 | 151.1283 | 115.0297 | 34.8195 | 16.0351 | 30.0453 | 199.9973 | 0.07256 | 4.5174 | 4.4316 | 412.9206 | 170.3578 | 14.3118 | 14.3212 |  | 3259.735 | 2785.9207
10.9667 | 3897.3142 | 250.1855 | 151.1153 | 115.2208 | 35.0295 | 16.0183 | 29.94 | 198.5658 | 0.08189 | 4.4841 | 4.52 | 413.8531 | 170.1752 | 14.3151 | 14.3219 |  | 3378.5121 | 2804.2649
10.975 | 3896.1364 | 249.5372 | 151.0174 | 115.2551 | 34.9098 | 16.0009 | 30.0305 | 202.383 | 0.08811 | 4.5216 | 4.5175 | 413.514 | 170.0518 | 14.3119 | 14.3268 |  | 3249.8639 | 2904.2652
10.9833 | 3903.6657 | 250.4209 | 151.272 | 114.8252 | 34.9622 | 16.0357 | 30.0305 | 199.4078 | 0.05992 | 4.5156 | 4.5352 | 413.9662 | 169.9073 | 14.3158 | 14.327 |  | 3298.4104 | 2845.9858
10.9917 | 3898.6652 | 250.1286 | 151.1283 | 115.1185 | 34.9171 | 16.0118 | 29.9326 | 202.5795 | 0.00354 | 4.5018 | 4.4998 | 413.6271 | 169.7179 | 14.3138 | 14.3215 |  | 3242.5819 | 2844.2001
11 | 3903.1741 | 250.8208 | 151.135 | 115.2551 | 34.9622 | 15.9721 | 29.8725 | 202.4953 | 0.07243 | 4.507 | 4.4846 | 413.0619 | 170.0933 | 14.3154 | 14.3212 |  | 3299.0577 | 2832.9988
11.0083 | 3899.5345 | 249.5057 | 151.0436 | 115.235 | 34.8876 | 15.9178 | 30.1136 | 201.4708 | 0.09156 | 4.4848 | 4.5453 | 413.5423 | 170.2301 | 14.3119 | 14.3136 |  | 3270.4153 | 2821.3104
11.0167 | 3893.0594 | 249.4131 | 151.1937 | 115.0582 | 34.7983 | 15.9544 | 29.8661 | 201.5129 | 0.083 | 4.4817 | 4.5352 | 413.0619 | 169.9471 | 14.3119 | 14.3176 |  | 3190.6372 | 2848.5832
11.025 | 3904.3912 | 250.9131 | 151.0893 | 115.1194 | 34.708 | 15.9317 | 29.8808 | 198.8044 | 0.01205 | 4.4939 | 4.5125 | 412.9489 | 170.0586 | 14.3093 | 14.3077 |  | 3305.8542 | 2934.2978
11.0333 | 3900.2237 | 249.8971 | 151.0044 | 115.1395 | 34.8876 | 15.9036 | 30.2189 | 198.6921 | 0.00359 | 4.4927 | 4.52 | 412.8641 | 170.0576 | 14.3166 | 14.3214 |  | 3306.016 | 2840.791
11.0417 | 3891.364 | 249.7959 | 150.9262 | 115.1328 | 34.9327 | 15.9297 | 30.0536 | 199.3236 | 0.0943 | 4.5015 | 4.4998 | 413.5706 | 169.7131 | 14.3119 | 14.3136 |  | 3302.4559 | 2696.7971
11.05 | 3902.2522 | 249.7346 | 150.913 | 115.0783 | 34.9254 | 15.968 | 30.0462 | 198.6219 | 0.08344 | 4.5067 | 4.5023 | 413.514 | 169.9486 | 14.3159 | 14.3191 |  | 3323.6546 | 2868.7132
11.0583 | 3898.8054 | 249.6377 | 150.8608 | 114.9283 | 34.9705 | 16.0511 | 30.0388 | 198.9728 | 0.00369 | 4.5012 | 4.4391 | 413.3162 | 169.7251 | 14.312 | 14.3216 |  | 3234.0054 | 2859.9469
11.0667 | 3905.414 | 249.6159 | 150.887 | 115.0716 | 35.023 | 16.1193 | 29.9335 | 200.8393 | 0.02455 | 4.4854 | 4.5251 | 413.1749 | 170.0661 | 14.316 | 14.3214 |  | 3253.2622 | 2885.1093
11.075 | 3898.9487 | 249.4071 | 150.9067 | 115.0171 | 35.1206 | 16.1263 | 30.0314 | 198.4816 | 0.0912 | 4.4817 | 4.4922 | 413.0619 | 170.3572 | 14.3161 | 14.3214 |  | 3321.2272 | 2894.2002
11.0833 | 3903.3485 | 250.0775 | 150.8413 | 114.6349 | 35.0156 | 16.0988 | 29.9261 | 201.12 | 0.07326 | 4.4723 | 4.5377 | 413.5706 | 170.4869 | 14.316 | 14.3218 |  | 3269.6061 | 2831.3754
11.0917 | 3894.9361 | 250.1956 | 150.7563 | 114.9015 | 35.046 | 16.0138 | 30.0092 | 200.5586 | 0.06437 | 4.4783 | 4.5301 | 413.8814 | 169.8614 | 14.312 | 14.3175 |  | 3306.3396 | 2889.6548
11.1 | 3901.7743 | 250.2476 | 150.8935 | 115.0171 | 34.9631 | 16.0388 | 29.9261 | 201.2322 | 0.0695 | 4.5079 | 4.5049 | 413.5423 | 169.7894 | 14.3169 | 14.3168 |  | 3203.7447 | 2859.9469
11.1083 | 3901.6165 | 249.7353 | 150.8348 | 114.8814 | 34.9189 | 16.0171 | 29.9871 | 198.4255 | 0.01011 | 4.4832 | 4.4543 | 413.5706 | 170.3863 | 14.3129 | 14.3178 |  | 3266.3697 | 2783.3233
11.1167 | 3900.5485 | 250.296 | 150.9327 | 114.9694 | 35.0681 | 16.004 | 29.9261 | 199.3096 | 0.00367 | 4.5037 | 4.5301 | 414.3618 | 170.3812 | 14.3157 | 14.3281 |  | 3301.485 | 2880.0768
11.125 | 3901.5058 | 250.4014 | 150.8283 | 114.9082 | 34.7909 | 15.9945 | 29.806 | 200.0814 | 0.0772 | 4.5162 | 4.4745 | 413.7401 | 170.2571 | 14.3117 | 14.3124 |  | 3264.9133 | 2774.7194
11.1333 | 3903.8788 | 249.972 | 150.9197 | 114.8604 | 34.8959 | 15.9483 | 30.2798 | 199.0149 | 0.08861 | 4.4838 | 4.4619 | 412.9771 | 169.845 | 14.3119 | 14.3154 |  | 3283.1992 | 2936.8952
11.1417 | 3900.3402 | 250.221 | 150.7958 | 114.9082 | 34.9484 | 15.9792 | 30.1746 | 196.6151 | 0.07458 | 4.5244 | 4.5175 | 413.401 | 169.7638 | 14.3117 | 14.3173 |  | 3309.4143 | 2882.1872
11.15 | 3900.7768 | 250.4786 | 150.9459 | 114.9224 | 34.8591 | 15.9816 | 29.9271 | 200.2078 | 0.04783 | 4.514 | 4.5049 | 413.4858 | 170.0985 | 14.3166 | 14.3248 |  | 3204.8775 | 2820.6611
11.1583 | 3896.8648 | 249.2071 | 150.9589 | 114.9492 | 34.9935 | 15.9989 | 29.7986 | 197.1484 | 0.00361 | 4.4899 | 4.5276 | 413.7118 | 169.9928 | 14.316 | 14.3204 |  | 3226.7234 | 2862.869
11.1667 | 3902.0396 | 249.7876 | 150.8348 | 114.738 | 34.9189 | 15.964 | 29.8291 | 202.5374 | 0.07778 | 4.4799 | 4.4821 | 413.6553 | 169.9733 | 14.3121 | 14.3133 |  | 3281.7428 | 2827.1546
11.175 | 3897.7854 | 249.632 | 150.8675 | 114.8671 | 34.9558 | 15.9493 | 29.9187 | 200.8673 | 0.08998 | 4.4887 | 4.4316 | 414.0227 | 169.9374 | 14.316 | 14.3174 |  | 3316.8581 | 2840.1416
11.1833 | 3899.8899 | 250.2472 | 151.0176 | 114.7036 | 35.0386 | 15.997 | 29.6859 | 198.9447 | 0.05964 | 4.4878 | 4.4568 | 413.5423 | 169.7947 | 14.3086 | 14.3178 |  | 3221.3833 | 2807.0247
11.1917 | 3904.4948 | 251.0453 | 151.0633 | 114.8738 | 35.1206 | 16.0017 | 29.8208 | 200.1095 | 0.00365 | 4.5189 | 4.5125 | 414.277 | 170.4321 | 14.314 | 14.3155 |  | 3247.1129 | 2977.8044
11.2 | 3898.6171 | 249.8028 | 151.0568 | 114.8604 | 35.1058 | 16.0372 | 30.0693 | 200.8954 | 0.05743 | 4.497 | 4.472 | 413.6836 | 169.7653 | 14.316 | 14.327 |  | 3228.8271 | 2776.0181
11.2083 | 3895.6633 | 249.0863 | 150.9327 | 115.1336 | 35.0911 | 16.0038 | 30.0545 | 200.3902 | 0.09076 | 4.4835 | 4.4973 | 413.8531 | 170.4925 | 14.3159 | 14.3252 |  | 3177.3678 | 2870.6612
11.2167 | 3900.3794 | 249.6371 | 151.0046 | 114.9903 | 35.0386 | 15.98 | 30.0019 | 198.6781 | 0.07565 | 4.5015 | 4.5125 | 412.8358 | 169.8243 | 14.3157 | 14.3291 |  | 3225.1052 | 2829.4273
11.225 | 3906.1395 | 250.8571 | 151.0698 | 115.1403 | 35.1509 | 16.031 | 30.1672 | 198.9166 | 0.06712 | 4.5046 | 4.4998 | 413.8531 | 169.8913 | 14.3161 | 14.3163 |  | 3269.1207 | 2937.3822
11.2333 | 3903.2172 | 250.0904 | 151.0111 | 115.0448 | 35.0985 | 16.1015 | 29.9566 | 200.3902 | 0.00365 | 4.464 | 4.5226 | 413.3727 | 169.7108 | 14.312 | 14.3188 |  | 3214.425 | 2829.752
11.2417 | 3895.0076 | 249.603 | 151.0504 | 115.0926 | 34.9935 | 16.1057 | 30.0619 | 200.8112 | 0.00368 | 4.5055 | 4.5023 | 414.0227 | 170.3166 | 14.3121 | 14.32 |  | 3181.737 | 2864.0053
11.25 | 3899.7965 | 250.4067 | 151.0504 | 115.0926 | 34.9935 | 16.1184 | 30.2724 | 197.7518 | 0.07892 | 4.5091 | 4.4594 | 413.2597 | 169.5982 | 14.3118 | 14.3207 |  | 3223.0015 | 2910.2717
11.2583 | 3897.9329 | 249.8609 | 151.0244 | 115.0791 | 34.9788 | 16.0908 | 30.3629 | 200.6568 | 0.08856 | 4.478 | 4.4948 | 413.6836 | 169.399 | 14.3118 | 14.3146 |  | 3250.673 | 2817.0896
11.2667 | 3895.891 | 249.7288 | 151.1223 | 115.0448 | 34.836 | 16.0722 | 29.7986 | 200.5867 | 0.07175 | 4.5024 | 4.5428 | 413.6836 | 169.6627 | 14.3153 | 14.3141 |  | 3267.1788 | 2830.726
11.275 | 3896.5181 | 249.1328 | 151.0633 | 115.1336 | 34.9337 | 16.0765 | 30.1598 | 202.6356 | 0.01614 | 4.4912 | 4.4644 | 413.1749 | 170.0724 | 14.3144 | 14.3198 |  | 3267.5025 | 2815.3039
11.2833 | 3896.6004 | 249.3528 | 151.1223 | 114.9702 | 34.7541 | 16.0463 | 29.9271 | 199.885 | 0.00363 | 4.4893 | 4.4973 | 413.9379 | 170.1708 | 14.3134 | 14.3215 |  | 3259.735 | 2761.2453
11.2917 | 3901.6382 | 250.5323 | 151.1548 | 115.2291 | 35.0911 | 15.9698 | 30.1072 | 202.355 | 0.06926 | 4.5192 | 4.5049 | 413.6271 | 169.8528 | 14.3141 | 14.3186 |  | 3299.0577 | 2838.6806
11.3 | 3902.282 | 250.1588 | 151.1875 | 115.2291 | 35.2485 | 15.9794 | 30.1072 | 198.5096 | 0.07083 | 4.4973 | 4.5175 | 413.0619 | 169.9169 | 14.316 | 14.3194 |  | 3284.1701 | 2901.1808
11.3083 | 3907.1047 | 251.0355 | 151.3378 | 115.1202 | 35.0239 | 16.0204 | 29.9871 | 201.2182 | 0.05627 | 4.489 | 4.5757 | 413.1749 | 170.1482 | 14.3162 | 14.3176 |  | 3344.5296 | 2979.4278
11.3167 | 3898.0581 | 249.5899 | 151.1615 | 115.2157 | 35.1288 | 16.0511 | 30.0924 | 200.9796 | 0.04065 | 4.4851 | 4.5125 | 413.0619 | 170.1284 | 14.3164 | 14.3193 |  | 3271.8717 | 2807.9987
11.325 | 3898.7328 | 249.6722 | 151.1223 | 115.1336 | 35.0386 | 16.1173 | 30.2651 | 200.292 | 0.00364 | 4.5018 | 4.472 | 412.8358 | 169.8457 | 14.3137 | 14.3209 |  | 3334.3348 | 2730.8881
11.3333 | 3894.8556 | 249.2679 | 151.1158 | 115.1546 | 34.8517 | 16.0916 | 29.9723 | 197.9483 | 0.00367 | 4.5049 | 4.4619 | 413.5988 | 170.3193 | 14.3143 | 14.3257 |  | 3148.5636 | 2799.3948
11.3417 | 3901.1911 | 249.6429 | 151.1028 | 114.9158 | 34.9042 | 16.1007 | 29.9197 | 200.8954 | 0.03887 | 4.4918 | 4.472 | 414.2205 | 169.7887 | 14.3275 | 14.3212 |  | 3252.9385 | 2862.7066
11.35 | 3895.4958 | 250.0236 | 151.155 | 115.2501 | 34.9042 | 16.1403 | 29.9723 | 200.0674 | 0.05706 | 4.5024 | 4.5251 | 413.1467 | 169.6629 | 14.316 | 14.3236 |  | 3252.4531 | 2889.1678
11.3583 | 3899.4695 | 250.6642 | 151.0571 | 115.039 | 34.9346 | 16.1786 | 29.8975 | 201.7515 | 0.07402 | 4.5131 | 4.4796 | 413.1749 | 169.8896 | 14.3122 | 14.3175 |  | 3243.0674 | 2769.3622
11.3667 | 3903.9417 | 249.7359 | 151.0114 | 115.1412 | 34.7845 | 16.1407 | 29.7996 | 197.8922 | 0.07398 | 4.5018 | 4.5023 | 413.6836 | 169.5779 | 14.3163 | 14.3109 |  | 3297.9249 | 2759.9466
11.375 | 3894.6784 | 249.147 | 151.0049 | 115.0867 | 34.9346 | 16.0761 | 29.4761 | 198.2711 | 0.06409 | 4.4851 | 4.4594 | 413.288 | 170.0062 | 14.3155 | 14.3199 |  | 3258.6023 | 2836.7325
11.3833 | 3905.7222 | 250.3607 | 150.9462 | 115.0256 | 34.9724 | 16.085 | 29.9354 | 199.8429 | 0.00363 | 4.4902 | 4.5529 | 413.2315 | 170.5558 | 14.3161 | 14.3135 |  | 3355.6953 | 2814.9792
11.3917 | 3906.8436 | 250.7008 | 150.8613 | 115.1412 | 35.0469 | 16.0883 | 29.9576 | 198.4395 | 0.04171 | 4.5195 | 4.606 | 412.9206 | 169.7269 | 14.3185 | 14.3138 |  | 3241.4492 | 2921.9601
11.4 | 3894.836 | 249.6932 | 150.9135 | 115.0524 | 35.0018 | 16.1382 | 29.9123 | 202.4392 | 0.08133 | 4.5015 | 4.5226 | 413.6553 | 169.7364 | 14.3185 | 14.3219 |  | 3210.0558 | 2749.8816
11.4083 | 3892.9309 | 249.5972 | 150.9984 | 115.0256 | 34.8674 | 16.1277 | 29.8301 | 198.2991 | 0.08423 | 4.4963 | 4.4518 | 413.7401 | 170.2675 | 14.3161 | 14.3253 |  | 3215.2341 | 2775.2064
11.4167 | 3893.7794 | 248.8622 | 150.9855 | 114.9845 | 35.0847 | 16.2006 | 29.6268 | 200.713 | 0.00355 | 4.4796 | 4.4846 | 413.288 | 169.7117 | 14.3122 | 14.3254 |  | 3217.4996 | 2791.6025
11.425 | 3897.7964 | 250.3521 | 150.8746 | 114.8412 | 34.9797 | 16.3064 | 29.8901 | 201.7796 | 0.02862 | 4.5165 | 4.4695 | 412.7228 | 170.0013 | 14.3161 | 14.3216 |  | 3230.1217 | 2905.5639
11.4333 | 3900.3231 | 249.8139 | 150.9462 | 114.9778 | 35.0773 | 16.3342 | 30.146 | 201.7094 | 0.07292 | 4.5064 | 4.5023 | 413.401 | 170.2138 | 14.316 | 14.3257 |  | 3288.5393 | 2791.2779
11.4417 | 3902.9342 | 249.4902 | 150.8613 | 114.7867 | 35.0773 | 16.3943 | 29.7774 | 199.6183 | 0.08272 | 4.4717 | 4.4341 | 413.0054 | 170.3386 | 14.316 | 14.3269 |  | 3252.2912 | 2840.6287
11.45 | 3905.6462 | 251.1095 | 150.8026 | 114.9711 | 35.0175 | 16.3656 | 29.8227 | 203.604 | 0.07812 | 4.514 | 4.5529 | 413.2032 | 170.3646 | 14.3137 | 14.3217 |  | 3249.3784 | 2913.1938
11.4583 | 3901.6245 | 250.161 | 150.7961 | 114.8546 | 34.942 | 16.3446 | 29.7996 | 202.0322 | 0.00362 | 4.5134 | 4.5377 | 413.0902 | 169.8477 | 14.3197 | 14.3216 |  | 3301.6468 | 2834.4598
11.4667 | 3901.7706 | 250.0885 | 150.8354 | 114.8144 | 35.0028 | 16.3472 | 29.65 | 201.0779 | 0.07261 | 4.5006 | 4.5301 | 413.2032 | 170.2225 | 14.3194 | 14.3255 |  | 3284.0083 | 2854.2651
11.475 | 3898.1658 | 250.4995 | 150.9398 | 114.9912 | 35.1445 | 16.2939 | 30.1081 | 199.8429 | 0.08169 | 4.5003 | 4.4846 | 413.2315 | 169.7749 | 14.3145 | 14.3137 |  | 3211.674 | 2879.2651
11.4833 | 3905.6385 | 250.3744 | 151.0049 | 114.78 | 35.0175 | 16.2776 | 29.928 | 202.5093 | 0.00355 | 4.5061 | 4.5074 | 412.7793 | 169.9526 | 14.3149 | 14.318 |  | 3287.7302 | 2758.4856
11.4917 | 3896.4898 | 249.9146 | 150.9398 | 114.8144 | 35.0553 | 16.1831 | 30.2292 | 202.7479 | 0.08554 | 4.503 | 4.4922 | 413.5706 | 170.3765 | 14.3096 | 14.3136 |  | 3197.5955 | 2817.5766
11.5 | 3896.634 | 250.2843 | 150.9333 | 115.0323 | 34.9797 | 16.0982 | 30.1534 | 200.9656 | 0.08053 | 4.5079 | 4.5099 | 413.4575 | 170.0873 | 14.3162 | 14.3158 |  | 3236.9182 | 2789.1675
11.5083 | 3896.9378 | 249.5991 | 150.979 | 115.1622 | 35.07 | 16.1411 | 29.928 | 197.1343 | 0.01137 | 4.4851 | 4.4644 | 413.0054 | 169.6695 | 14.3123 | 14.3143 |  | 3304.3978 | 2777.4791
11.5167 | 3908.1581 | 250.4693 | 150.8876 | 114.5822 | 34.9577 | 16.2012 | 29.8154 | 200.2078 | 0.00363 | 4.5195 | 4.4695 | 413.401 | 170.2939 | 14.3119 | 14.3168 |  | 3292.9085 | 2844.5248
11.525 | 3899.3697 | 249.448 | 150.9268 | 114.7944 | 35.0332 | 16.2447 | 30.2071 | 199.7587 | 0.07441 | 4.4896 | 4.4821 | 412.7511 | 170.4506 | 14.3123 | 14.3141 |  | 3235.7854 | 2870.3365
11.5333 | 3903.5982 | 250.3032 | 150.9333 | 114.9511 | 34.943 | 16.3006 | 30.0112 | 201.6533 | 0.07869 | 4.5073 | 4.4922 | 412.8358 | 170.4859 | 14.3165 | 14.3218 |  | 3242.0965 | 2855.7261
11.5417 | 3901.0874 | 249.9851 | 150.9268 | 114.9033 | 34.943 | 16.3203 | 29.8533 | 196.4747 | 0.05828 | 4.4713 | 4.4594 | 412.7793 | 170.2653 | 14.3123 | 14.3187 |  | 3270.0916 | 2808.8104
11.55 | 3901.1062 | 250.0442 | 151.0117 | 115.0667 | 35.0175 | 16.2725 | 29.928 | 199.9692 | 0.00413 | 4.4963 | 4.4644 | 413.9096 | 169.6795 | 14.3161 | 14.3208 |  | 3223.6488 | 2871.7976
11.5583 | 3895.5948 | 249.43 | 151.0182 | 115.0466 | 35.0479 | 16.32 | 30.0112 | 200.727 | 0.09088 | 4.5012 | 4.4265 | 412.8924 | 170.1773 | 14.3171 | 14.3217 |  | 3165.7167 | 2803.9402
11.5667 | 3901.342 | 249.9589 | 151.0967 | 115.0399 | 34.9356 | 16.2814 | 30.0039 | 199.0991 | 0.08454 | 4.4945 | 4.4214 | 414.0792 | 170.0692 | 14.3164 | 14.3297 |  | 3246.6275 | 2794.3623
11.575 | 3899.3861 | 249.9451 | 151.1031 | 115.0399 | 34.8306 | 16.2688 | 29.7932 | 199.6183 | 0.06598 | 4.4863 | 4.4821 | 413.514 | 169.6652 | 14.3121 | 14.3203 |  | 3253.1003 | 2821.7974
11.5833 | 3897.7714 | 249.8052 | 151.2208 | 115.0265 | 34.8684 | 16.2548 | 29.8838 | 201.8076 | 0.00367 | 4.496 | 4.4644 | 412.4968 | 170.0513 | 14.318 | 14.316 |  | 3249.8639 | 2767.4142
11.5917 | 3899.6092 | 250.1331 | 150.9923 | 114.6988 | 34.9283 | 16.2736 | 29.9439 | 199.7867 | 0.00353 | 4.5149 | 4.515 | 412.6381 | 169.9393 | 14.3164 | 14.3135 |  | 3311.5179 | 2940.7913
11.6 | 3900.6839 | 250.5232 | 151.0052 | 115.1765 | 34.9808 | 16.3164 | 30.1018 | 200.7411 | 0.06829 | 4.5104 | 4.52 | 413.2597 | 169.7062 | 14.3117 | 14.3176 |  | 3270.0916 | 2825.6935
11.6083 | 3899.3364 | 249.8169 | 150.9793 | 115.1011 | 35.2652 | 16.3411 | 29.9133 | 200.3902 | 0.07829 | 4.4732 | 4.515 | 413.5423 | 169.842 | 14.3125 | 14.3099 |  | 3283.5228 | 2824.3948
11.6167 | 3899.3084 | 249.7222 | 151.0837 | 114.9855 | 35.0332 | 16.3269 | 30.0492 | 201.2884 | 0.06274 | 4.5079 | 4.4948 | 413.6271 | 169.9974 | 14.3161 | 14.3169 |  | 3293.7176 | 2862.5443
11.625 | 3896.6259 | 248.9971 | 151.1751 | 115.0743 | 34.9209 | 16.2948 | 29.9891 | 200.4604 | 0.05134 | 4.471 | 4.4771 | 413.3445 | 169.4366 | 14.3156 | 14.3182 |  | 3264.1042 | 2783.9727
11.6333 | 3897.3839 | 250.0991 | 151.1424 | 114.931 | 35.0784 | 16.2829 | 29.8838 | 198.8745 | 0.00356 | 4.4747 | 4.4948 | 413.514 | 170.1518 | 14.3168 | 14.3177 |  | 3212.9686 | 2862.382
11.6417 | 3903.0793 | 250.3653 | 151.1359 | 115.2864 | 34.944 | 16.2708 | 30.065 | 202.8461 | 0.00358 | 4.5186 | 4.4872 | 412.6946 | 170.043 | 14.3201 | 14.3254 |  | 3305.5305 | 2900.2068
11.65 | 3900.8832 | 249.0736 | 151.0837 | 115.081 | 34.8758 | 16.341 | 30.0492 | 200.4463 | 0.08736 | 4.4579 | 4.4265 | 412.4685 | 169.821 | 14.3199 | 14.3244 |  | 3266.3697 | 2807.8364
11.6583 | 3901.6773 | 250.0513 | 151.1359 | 115.272 | 35.0332 | 16.301 | 30.1018 | 200.1937 | 0.07191 | 4.5018 | 4.5276 | 412.9489 | 170.5593 | 14.3163 | 14.3206 |  | 3200.9938 | 2831.0507
11.6667 | 3899.6832 | 249.6189 | 151.1424 | 115.0944 | 34.8905 | 16.2815 | 30.1692 | 198.4956 | 0.06007 | 4.4924 | 4.472 | 412.6663 | 169.9998 | 14.3215 | 14.3174 |  | 3238.6982 | 2857.8365
11.675 | 3903.3664 | 250.6061 | 151.038 | 115.1565 | 34.8012 | 16.2795 | 30.0797 | 202.8882 | 0.00357 | 4.5061 | 4.52 | 412.8641 | 170.2725 | 14.3138 | 14.3135 |  | 3224.2961 | 2825.0442
11.6833 | 3911.2843 | 250.713 | 151.1294 | 115.0676 | 34.8086 | 16.2915 | 30.0871 | 200.7691 | 0.03368 | 4.4976 | 4.4897 | 413.0619 | 169.564 | 14.3129 | 14.3168 |  | 3357.6371 | 2956.0511
11.6917 | 3896.2874 | 249.7974 | 151.0315 | 114.9109 | 35.0563 | 16.3052 | 30.1776 | 201.9901 | 0.08025 | 4.5021 | 4.5479 | 413.2597 | 169.6699 | 14.3221 | 14.3204 |  | 3260.3823 | 2892.7392
11.7 | 3897.281 | 249.3433 | 150.9923 | 114.9855 | 34.9808 | 16.2722 | 30.1018 | 198.3974 | 0.07892 | 4.496 | 4.4922 | 413.0902 | 170.1184 | 14.3122 | 14.3253 |  | 3192.4172 | 2806.5377
11.7083 | 3898.1737 | 248.9608 | 150.8681 | 114.8765 | 35.0185 | 16.2007 | 30.1923 | 198.8324 | 0.00364 | 4.4796 | 4.4846 | 413.0054 | 170.3324 | 14.3121 | 14.3169 |  | 3307.9579 | 2795.661
11.7167 | 3898.5341 | 249.6147 | 150.9466 | 114.931 | 34.8684 | 16.189 | 29.9891 | 203.0847 | 0.07865 | 4.5122 | 4.4948 | 412.7228 | 170.0186 | 14.3174 | 14.3141 |  | 3166.0403 | 2807.0247
11.725 | 3901.574 | 249.5761 | 150.9466 | 114.7399 | 35.0259 | 16.1731 | 30.1471 | 199.2955 | 0.0753 | 4.4893 | 4.4872 | 412.9206 | 169.3893 | 14.3158 | 14.305 |  | 3263.7806 | 2920.986
11.7333 | 3904.9239 | 250.9349 | 150.7572 | 114.6032 | 35.0857 | 16.1121 | 30.2071 | 199.6885 | 0.00365 | 4.4982 | 4.5276 | 413.0902 | 170.128 | 14.3152 | 14.3166 |  | 3328.671 | 2930.4016
11.7417 | 3902.248 | 250.1521 | 150.803 | 114.9033 | 35.1529 | 16.1332 | 30.1692 | 203.5338 | 0.06559 | 4.5168 | 4.4897 | 413.2315 | 170.0713 | 14.3206 | 14.3255 |  | 3263.1333 | 3032.5124
11.75 | 3895.2736 | 249.8504 | 150.8094 | 114.8421 | 35.1382 | 16.0601 | 30.4702 | 198.4675 | 0.08753 | 4.5186 | 4.5125 | 412.9771 | 169.9737 | 14.3181 | 14.3225 |  | 3246.142 | 2951.5056
11.7583 | 3899.1166 | 250.2928 | 150.803 | 114.8154 | 34.7414 | 16.0486 | 30.0723 | 199.2815 | 0.0692 | 4.5046 | 4.4897 | 413.5423 | 170.1001 | 14.3124 | 14.3213 |  | 3295.8212 | 2891.1158
11.7667 | 3897.5535 | 249.035 | 150.8681 | 114.6166 | 34.9954 | 16.0851 | 30.2218 | 199.899 | 0.04445 | 4.4823 | 4.4467 | 412.5815 | 169.8578 | 14.3163 | 14.3192 |  | 3160.2147 | 2893.0639
11.775 | 3896.9242 | 249.8792 | 150.9073 | 114.7877 | 34.9209 | 16.1381 | 30.2523 | 202.7198 | 0.00371 | 4.5091 | 4.4998 | 412.9489 | 169.9389 | 14.323 | 14.3246 |  | 3174.6168 | 2952.3173
11.7833 | 3900.0324 | 249.4776 | 150.8552 | 114.8632 | 34.8464 | 16.1558 | 30.3881 | 201.0077 | 0.02896 | 4.4872 | 4.5049 | 413.2315 | 169.5899 | 14.3126 | 14.3162 |  | 3188.048 | 2888.1937
11.7917 | 3903.1897 | 250.5382 | 150.8487 | 114.8488 | 34.8831 | 16.1669 | 30.0039 | 197.808 | 0.00361 | 4.5024 | 4.5327 | 413.9096 | 169.7779 | 14.3166 | 14.3215 |  | 3227.5325 | 2932.025
11.8 | 3900.7717 | 249.6035 | 150.8292 | 114.8622 | 35.1078 | 16.1585 | 30.1765 | 199.2114 | 0.06863 | 4.5003 | 4.5226 | 413.2597 | 169.766 | 14.3165 | 14.3214 |  | 3271.3862 | 2833.4858
11.8083 | 3894.5338 | 249.0619 | 150.8944 | 114.9511 | 34.943 | 16.1762 | 30.1165 | 198.9447 | 0.09011 | 4.496 | 4.52 | 412.8358 | 169.9516 | 14.3119 | 14.3134 |  | 3260.2205 | 2784.2973
11.8167 | 3905.8736 | 250.9599 | 150.953 | 114.8832 | 34.9734 | 16.2069 | 30.1997 | 200.1516 | 0.07281 | 4.5213 | 4.472 | 413.4293 | 170.152 | 14.3161 | 14.3192 |  | 3408.4491 | 2842.4144
11.825 | 3897.9215 | 250.632 | 151.0837 | 115.081 | 35.1906 | 16.254 | 30.1018 | 196.7133 | 0.00365 | 4.5058 | 4.4973 | 412.7228 | 170.2601 | 14.317 | 14.3178 |  | 3143.2235 | 2839.9793
11.8333 | 3897.7755 | 249.7087 | 151.038 | 115.0743 | 35.0784 | 16.2149 | 29.9891 | 198.9868 | 0.06781 | 4.5018 | 4.5049 | 412.5533 | 170.4593 | 14.3135 | 14.3173 |  | 3220.736 | 2837.0572
11.8417 | 3896.8164 | 249.4172 | 151.0902 | 114.9921 | 35.2505 | 16.1954 | 29.7932 | 199.071 | 0.09031 | 4.4698 | 4.4948 | 413.2032 | 169.5119 | 14.3144 | 14.3123 |  | 3344.6914 | 2849.2326
11.85 | 3899.1777 | 250.7414 | 150.9988 | 114.8077 | 35.2054 | 16.1966 | 30.1165 | 199.3236 | 0.07295 | 4.4982 | 4.5301 | 413.3727 | 170.1659 | 14.3197 | 14.317 |  | 3291.9375 | 2898.9081
11.8583 | 3908.771 | 250.8347 | 150.9595 | 114.9721 | 35.0185 | 16.225 | 30.0344 | 201.4568 | 0.05011 | 4.5073 | 4.4063 | 412.6381 | 169.7656 | 14.3131 | 14.318 |  | 3237.08 | 2929.2653
11.8667 | 3892.8697 | 248.9341 | 151.0445 | 114.9444 | 34.8831 | 16.2485 | 29.8986 | 203.604 | 0.00377 | 4.4823 | 4.4669 | 413.1749 | 170.1981 | 14.3139 | 14.314 |  | 3297.6013 | 2725.6933
11.875 | 3896.5864 | 249.21 | 151.1031 | 114.9921 | 34.9881 | 16.2483 | 30.1092 | 203.2952 | 0.01321 | 4.4826 | 4.4316 | 413.0902 | 170.9031 | 14.323 | 14.3109 |  | 3233.8436 | 2794.687
11.8833 | 3893.5504 | 249.6169 | 151.1488 | 115.0132 | 34.9062 | 16.1948 | 30.027 | 204.6705 | 0.08172 | 4.4899 | 4.4998 | 413.7683 | 170.5234 | 14.3163 | 14.3149 |  | 3202.612 | 2820.4987
11.8917 | 3897.3826 | 249.7849 | 151.1881 | 115.1631 | 34.9661 | 16.1601 | 30.1923 | 197.1624 | 0.08026 | 4.4832 | 4.4417 | 413.2032 | 169.8393 | 14.3119 | 14.3216 |  | 3206.8194 | 2841.4403
11.9 | 3899.291 | 249.5165 | 151.2338 | 115.1354 | 34.9881 | 16.2007 | 29.7932 | 201.976 | 0.00367 | 4.5046 | 4.5099 | 413.401 | 169.6282 | 14.317 | 14.3254 |  | 3262.3242 | 2849.2326
11.9083 | 3896.8279 | 250.2042 | 151.2532 | 115.1011 | 35.0553 | 16.166 | 30.0713 | 197.9904 | 0.04668 | 4.5037 | 4.5175 | 413.2315 | 170.4147 | 14.3162 | 14.3232 |  | 3273.8135 | 2813.3558
11.9167 | 3897.1179 | 249.8324 | 151.2471 | 115.2653 | 34.9734 | 16.2156 | 30.1471 | 200.0674 | 0.08731 | 4.5076 | 4.4948 | 412.6946 | 170.4401 | 14.32 | 14.3216 |  | 3259.2496 | 2885.1093
11.925 | 3897.6566 | 249.7568 | 151.2403 | 115.231 | 34.9881 | 16.2204 | 30.0565 | 203.0847 | 0.0809 | 4.4841 | 4.5049 | 413.288 | 170.3577 | 14.3163 | 14.3173 |  | 3301.8086 | 2789.4922
11.9333 | 3901.2161 | 250.7429 | 151.2338 | 115.272 | 34.9283 | 16.2789 | 29.9965 | 198.3974 | 0.00372 | 4.5192 | 4.5301 | 413.401 | 169.6367 | 14.3138 | 14.3216 |  | 3231.4162 | 2857.6742
11.9417 | 3901.0084 | 249.9029 | 151.1488 | 115.3742 | 34.9356 | 16.3861 | 30.3197 | 201.6673 | 0.0246 | 4.4948 | 4.4948 | 412.8924 | 169.6725 | 14.3173 | 14.3201 |  | 3300.3522 | 2821.4728
11.95 | 3903.9742 | 250.3925 | 151.1291 | 114.9444 | 35.198 | 16.4468 | 30.0039 | 201.0919 | 0.03997 | 4.4872 | 4.4745 | 413.0054 | 169.8929 | 14.3122 | 14.3146 |  | 3262.1624 | 2916.2782
11.9583 | 3901.6522 | 249.8308 | 150.966 | 115.0409 | 35.0416 | 16.407 | 30.1629 | 198.3553 | 0.07393 | 4.4954 | 4.5023 | 413.2315 | 169.4562 | 14.3163 | 14.3218 |  | 3295.9831 | 2844.0378
11.9667 | 3902.5919 | 250.5726 | 151.0574 | 114.952 | 34.7865 | 16.4211 | 30.065 | 201.5129 | 0.07104 | 4.5113 | 4.5125 | 413.0054 | 169.9844 | 14.318 | 14.3213 |  | 3235.9472 | 2950.6939
11.975 | 3901.7901 | 250.6363 | 150.8811 | 114.8354 | 35.0259 | 16.4439 | 29.9365 | 199.5903 | 0.07318 | 4.4973 | 4.4897 | 412.9206 | 170.052 | 14.3164 | 14.3149 |  | 3252.1294 | 2865.1417
11.9833 | 3895.4165 | 249.3993 | 151.0052 | 114.9243 | 35.0185 | 16.4583 | 29.9291 | 201.4989 | 0.05867 | 4.475 | 4.5327 | 412.9489 | 169.9831 | 14.3165 | 14.3216 |  | 3223.8106 | 2822.6091
11.9917 | 3898.0918 | 248.8453 | 150.9333 | 114.8765 | 35.1235 | 16.464 | 30.0871 | 198.3412 | 0.00362 | 4.4985 | 4.5049 | 412.6381 | 170.1173 | 14.3165 | 14.3247 |  | 3155.8456 | 2776.8298
12 | 3905.8237 | 251.04 | 150.9073 | 114.76 | 35.0479 | 16.3929 | 29.9059 | 198.4816 | 0.01545 | 4.5171 | 4.5301 | 413.5423 | 170.2867 | 14.3122 | 14.3139 |  | 3337.2476 | 2886.7327
12.0083 | 3903.165 | 250.6814 | 150.966 | 114.8421 | 34.8758 | 16.4163 | 29.9439 | 200.5446 | 0.07514 | 4.4991 | 4.4948 | 412.6098 | 170.0802 | 14.3213 | 14.3215 |  | 3217.985 | 2785.596
12.0167 | 3895.8599 | 249.6652 | 150.8354 | 114.7399 | 35.0259 | 16.4154 | 29.7785 | 200.0674 | 0.07964 | 4.5076 | 4.4316 | 413.0902 | 170.355 | 14.3201 | 14.3212 |  | 3226.5616 | 2813.8429
12.025 | 3897.6113 | 249.6621 | 150.7767 | 114.8765 | 34.9136 | 16.4378 | 30.0871 | 201.7655 | 0.06363 | 4.5027 | 4.5099 | 413.288 | 169.8739 | 14.3163 | 14.3201 |  | 3188.8571 | 2857.3495
12.0333 | 3898.1218 | 249.2899 | 150.7965 | 114.7743 | 34.7487 | 16.4736 | 29.9744 | 201.9901 | 0.06486 | 4.4799 | 4.4745 | 413.5706 | 170.4118 | 14.3217 | 14.3217 |  | 3274.7844 | 2859.9469
12.0417 | 3904.0037 | 250.7936 | 150.731 | 114.6376 | 34.8611 | 16.4787 | 29.8764 | 203.7022 | 0.0035 | 4.5165 | 4.563 | 412.7793 | 170.0614 | 14.3184 | 14.3138 |  | 3303.5887 | 2820.3364
12.05 | 3905.7475 | 250.659 | 150.8224 | 114.6854 | 35.0185 | 16.4614 | 29.9818 | 202.355 | 0.04422 | 4.4887 | 4.5403 | 412.3272 | 169.7838 | 14.3163 | 14.3178 |  | 3236.9182 | 2864.817
12.0583 | 3899.2421 | 249.7061 | 150.8681 | 114.8765 | 35.0185 | 16.4622 | 30.0871 | 200.6007 | 0.08191 | 4.4899 | 4.4922 | 412.7511 | 169.895 | 14.3147 | 14.3216 |  | 3284.8174 | 2843.2261
12.0667 | 3897.0449 | 250.1912 | 150.966 | 114.8765 | 35.0185 | 16.4504 | 30.0344 | 197.7659 | 0.08004 | 4.4997 | 4.5251 | 413.5706 | 170.0975 | 14.3086 | 14.3102 |  | 3307.4724 | 2811.7325
12.075 | 3901.1305 | 249.5129 | 150.8746 | 114.8632 | 35.1088 | 16.4827 | 29.8617 | 200.1235 | 0.00366 | 4.4857 | 4.4922 | 413.4575 | 169.8897 | 14.3122 | 14.3176 |  | 3276.7263 | 2808.648
12.0833 | 3902.6368 | 250.622 | 150.9466 | 114.931 | 35.0784 | 16.429 | 30.0418 | 203.4356 | 0.00362 | 4.5207 | 4.5706 | 412.9489 | 170.0798 | 14.3134 | 14.3135 |  | 3333.5257 | 2806.8623
12.0917 | 3895.0882 | 249.7253 | 151.0052 | 115.0199 | 34.9661 | 16.4453 | 30.1923 | 201.9199 | 0.05256 | 4.5091 | 4.515 | 413.3445 | 169.831 | 14.3191 | 14.3204 |  | 3250.5112 | 2808.648
12.1 | 3901.3696 | 249.9606 | 151.0967 | 115.1221 | 35.0784 | 16.4747 | 30.0418 | 202.2707 | 0.0825 | 4.4902 | 4.4796 | 412.7511 | 169.6722 | 14.3123 | 14.321 |  | 3274.4608 | 2853.778
12.1083 | 3902.8943 | 250.6727 | 151.0445 | 115.0609 | 35.0112 | 16.4806 | 29.9744 | 202.1164 | 0.07404 | 4.5052 | 4.4948 | 412.6663 | 170.4191 | 14.3121 | 14.3214 |  | 3304.236 | 2894.3626
12.1167 | 3904.0171 | 249.9717 | 151.0902 | 115.0199 | 34.8086 | 16.4665 | 30.0344 | 200.2499 | 0.05795 | 4.5143 | 4.5453 | 413.1184 | 169.8541 | 14.3189 | 14.3155 |  | 3307.1488 | 2861.8949
12.125 | 3899.8191 | 250.5197 | 151.0315 | 115.0332 | 35.0332 | 16.4605 | 29.7332 | 196.7414 | 0.05234 | 4.4912 | 4.4998 | 413.4293 | 170.1462 | 14.3162 | 14.3132 |  | 3272.1953 | 2886.5703
12.1333 | 3900.218 | 250.2532 | 151.2208 | 115.1087 | 34.9587 | 16.4607 | 30.3429 | 199.5201 | 0.0542 | 4.5091 | 4.515 | 412.1577 | 170.5 | 14.3162 | 14.3189 |  | 3194.6827 | 2802.1545
12.1417 | 3896.9808 | 249.968 | 151.0902 | 114.8698 | 35.1161 | 16.4764 | 30.1323 | 202.6497 | 0.00354 | 4.5076 | 4.5251 | 412.8641 | 169.953 | 14.3162 | 14.3137 |  | 3270.5771 | 2819.8494
12.15 | 3899.5036 | 249.8014 | 151.1424 | 115.0887 | 34.9892 | 16.4899 | 30.1103 | 196.8817 | 0.0729 | 4.4973 | 4.4922 | 413.1184 | 170.1188 | 14.3206 | 14.3226 |  | 3319.609 | 2788.8428
12.1583 | 3895.4609 | 249.6301 | 151.11 | 115.1765 | 34.9808 | 16.5016 | 30.0492 | 200.1657 | 0.08202 | 4.4912 | 4.5099 | 413.514 | 169.8134 | 14.317 | 14.3181 |  | 3248.4075 | 2743.0634
12.1667 | 3903.0635 | 250.1203 | 151.1229 | 115.3819 | 35.1539 | 16.4642 | 30.1176 | 198.8886 | 0.0724 | 4.4884 | 4.4998 | 413.1749 | 169.6705 | 14.3198 | 14.3168 |  | 3251.8058 | 2779.7519
12.175 | 3905.901 | 250.4763 | 151.2928 | 115.2186 | 34.9745 | 16.4284 | 30.0429 | 200.6709 | 0.029 | 4.5116 | 4.5681 | 412.5533 | 170.3175 | 14.3162 | 14.3106 |  | 3221.7069 | 2851.1806
12.1833 | 3898.1 | 249.7395 | 151.1492 | 115.3608 | 35.0259 | 16.4561 | 30.1471 | 197.401 | 0.00359 | 4.5018 | 4.5099 | 412.8358 | 170.0489 | 14.3122 | 14.306 |  | 3203.0975 | 2857.6742
12.1917 | 3898.7357 | 249.3438 | 151.2277 | 115.3074 | 34.9671 | 16.4867 | 30.0882 | 201.2463 | 0.00355 | 4.4689 | 4.4771 | 413.1749 | 169.9126 | 14.3123 | 14.3134 |  | 3277.6972 | 2898.5834
12.2 | 3898.8856 | 250.0061 | 151.1427 | 115.1642 | 34.9671 | 16.4991 | 30.2461 | 202.4953 | 0.07614 | 4.5037 | 4.5175 | 412.7793 | 170.0408 | 14.3153 | 14.3162 |  | 3242.0965 | 2876.9924
12.2083 | 3904.7323 | 250.425 | 151.0841 | 115.2186 | 35.027 | 16.5448 | 29.9376 | 199.4078 | 0.0802 | 4.497 | 4.472 | 412.9206 | 169.754 | 14.3138 | 14.3216 |  | 3268.6352 | 2847.9339
12.2167 | 3901.9447 | 249.9118 | 151.0384 | 115.1231 | 34.922 | 16.4779 | 30.2534 | 199.6183 | 0.08195 | 4.4844 | 4.5276 | 412.9771 | 170.0048 | 14.3163 | 14.322 |  | 3247.5984 | 2854.2651
12.225 | 3901.1483 | 250.0745 | 151.019 | 114.8642 | 34.9 | 16.4979 | 30.0208 | 198.9587 | 0.04862 | 4.4963 | 4.4922 | 412.6663 | 170.3271 | 14.3128 | 14.3179 |  | 3265.3988 | 2855.4014
12.2333 | 3899.2393 | 249.8378 | 150.947 | 115.0075 | 34.9524 | 16.4601 | 30.0208 | 199.2675 | 0.00363 | 4.5055 | 4.4846 | 413.3727 | 170.0438 | 14.3186 | 14.3249 |  | 3321.0654 | 2891.4405
12.2417 | 3897.1513 | 250.5078 | 150.9405 | 114.932 | 34.9745 | 16.4495 | 29.9376 | 198.1027 | 0.0189 | 4.5085 | 4.5908 | 412.9206 | 169.999 | 14.3238 | 14.3139 |  | 3286.9211 | 2813.1935
12.25 | 3898.3026 | 250.2941 | 150.8426 | 115.0619 | 34.7498 | 16.4071 | 29.9229 | 199.8148 | 0.07848 | 4.4997 | 4.515 | 413.2315 | 169.778 | 14.317 | 14.309 |  | 3264.7515 | 2875.856
12.2583 | 3899.8331 | 249.1513 | 150.9733 | 114.8986 | 35.0427 | 16.3141 | 29.6901 | 199.885 | 0.08758 | 4.471 | 4.4846 | 412.4685 | 170.1682 | 14.3161 | 14.3116 |  | 3300.6759 | 2823.5831
12.2667 | 3903.1448 | 249.8129 | 150.8491 | 114.8575 | 35.155 | 16.287 | 29.9608 | 200.32 | 0.06773 | 4.486 | 4.4644 | 413.288 | 169.8406 | 14.3163 | 14.3185 |  | 3191.4463 | 2865.9534
12.275 | 3900.0985 | 249.4778 | 150.7904 | 114.7342 | 34.9146 | 16.4019 | 29.9829 | 200.1376 | 0.06295 | 4.4994 | 4.5099 | 413.1184 | 170.2155 | 14.3172 | 14.3186 |  | 3196.4628 | 2843.3884
12.2833 | 3903.0882 | 249.5483 | 150.6602 | 114.7553 | 35.3051 | 16.4388 | 30.0061 | 202.3971 | 0.00359 | 4.4997 | 4.472 | 413.2597 | 170.1255 | 14.3199 | 14.3218 |  | 3260.5441 | 2769.1999
12.2917 | 3903.4799 | 250.8729 | 150.8167 | 114.8375 | 34.9231 | 16.47 | 29.8334 | 199.7587 | 0.03705 | 4.5177 | 4.558 | 413.5706 | 169.8047 | 14.3164 | 14.3187 |  | 3295.8212 | 2933.6484
12.3 | 3902.1146 | 250.4831 | 150.6796 | 114.7486 | 34.9829 | 16.3832 | 29.9987 | 199.9552 | 0.07433 | 4.4948 | 4.5327 | 413.1467 | 169.6706 | 14.3163 | 14.3241 |  | 3343.3968 | 2925.2068
12.3083 | 3899.8378 | 250.6369 | 150.7581 | 114.7964 | 35.1928 | 16.4169 | 29.9987 | 199.5061 | 0.07615 | 4.5162 | 4.5023 | 412.7511 | 170.1023 | 14.316 | 14.3132 |  | 3278.6681 | 2878.2911
12.3167 | 3900.0894 | 249.1686 | 150.843 | 114.8853 | 34.9756 | 16.4379 | 30.1493 | 200.0534 | 0.07539 | 4.4787 | 4.4442 | 412.6381 | 169.8671 | 14.3132 | 14.3104 |  | 3220.0887 | 2843.2261
12.325 | 3896.2068 | 249.3335 | 150.9802 | 114.8308 | 35.1782 | 16.4141 | 29.9314 | 199.2955 | 0.01164 | 4.4985 | 4.5074 | 412.7793 | 170.3614 | 14.3163 | 14.3176 |  | 3130.2777 | 2905.2392
12.3333 | 3897.3273 | 249.8798 | 150.9802 | 114.8986 | 35.1477 | 16.3264 | 30.0061 | 201.2322 | 0.00361 | 4.5238 | 4.4493 | 413.2032 | 170.0662 | 14.3162 | 14.3169 |  | 3276.8881 | 2811.4078
12.3417 | 3901.6593 | 249.741 | 151.0259 | 114.9197 | 34.9609 | 16.295 | 30.0293 | 200.5867 | 0.07696 | 4.4863 | 4.5023 | 413.3445 | 170.3085 | 14.32 | 14.3139 |  | 3194.6827 | 2863.0313
12.35 | 3906.0415 | 250.6082 | 150.9673 | 114.9875 | 35.1404 | 16.2256 | 29.9461 | 200.6568 | 0.07988 | 4.5043 | 4.4594 | 412.8924 | 169.9493 | 14.3176 | 14.3118 |  | 3291.9375 | 2892.4145
12.3583 | 3900.5774 | 250.341 | 151.0587 | 114.9608 | 34.7961 | 16.2196 | 29.864 | 201.5129 | 0.00362 | 4.4878 | 4.4998 | 412.9489 | 170.3373 | 14.3163 | 14.314 |  | 3257.3077 | 2846.4728
12.3667 | 3903.756 | 250.2912 | 151.1044 | 114.8108 | 34.9988 | 16.1861 | 29.8567 | 199.8008 | 0.02004 | 4.5241 | 4.4644 | 412.9771 | 169.3834 | 14.3164 | 14.3149 |  | 3228.5035 | 2847.6092
12.375 | 3899.7887 | 249.6064 | 151.1501 | 115.0774 | 34.9768 | 16.1937 | 29.7819 | 199.7867 | 0.08495 | 4.4887 | 4.4846 | 412.9489 | 169.9939 | 14.3163 | 14.3215 |  | 3201.8029 | 2884.7846
12.3833 | 3904.2516 | 250.6987 | 150.9221 | 115.1996 | 34.9536 | 16.149 | 29.9693 | 196.9238 | 0.03465 | 4.507 | 4.5352 | 413.7966 | 169.5558 | 14.32 | 14.3178 |  | 3296.1449 | 2801.0181
12.3917 | 3903.7597 | 250.4314 | 151.0985 | 114.9475 | 35.0439 | 16.1652 | 29.8493 | 198.664 | 0.00363 | 4.5137 | 4.5377 | 412.8924 | 169.875 | 14.3164 | 14.3153 |  | 3257.955 | 2782.9986
12.4 | 3898.0988 | 250.0439 | 151.2221 | 115.1319 | 34.6691 | 16.2249 | 29.842 | 199.7306 | 0.06817 | 4.5192 | 4.5074 | 413.1184 | 170.0568 | 14.3175 | 14.3256 |  | 3235.3 | 2757.9985
12.4083 | 3896.4771 | 249.9062 | 151.1243 | 115.023 | 34.8645 | 16.2174 | 30.0905 | 200.5025 | 0.08856 | 4.511 | 4.5125 | 412.8358 | 169.9467 | 14.3212 | 14.317 |  | 3260.3823 | 2862.382
12.4167 | 3895.6553 | 250.2284 | 151.1243 | 115.2063 | 35.1709 | 16.2283 | 29.8714 | 199.1552 | 0.03418 | 4.5116 | 4.5125 | 413.0619 | 170.1196 | 14.313 | 14.3109 |  | 3258.6023 | 2790.1415
12.425 | 3896.343 | 249.1062 | 151.1635 | 115.2074 | 35.0146 | 16.2189 | 29.8726 | 204.1653 | 0.00744 | 4.4909 | 4.4771 | 412.9206 | 170.1027 | 14.3141 | 14.3219 |  | 3255.0422 | 2829.5897
12.4333 | 3894.9618 | 249.1544 | 151.0199 | 114.9752 | 35.0744 | 16.2338 | 29.9326 | 199.5061 | 0.07559 | 4.4878 | 4.4821 | 413.1467 | 169.9512 | 14.3165 | 14.3139 |  | 3242.9056 | 2874.7197
12.4417 | 3904.8025 | 250.6808 | 151.1049 | 114.9208 | 35.1196 | 16.2272 | 29.9779 | 201.5129 | 0.06098 | 4.5247 | 4.5529 | 413.288 | 169.6222 | 14.3186 | 14.3178 |  | 3326.2437 | 2848.5832
12.45 | 3899.1778 | 249.6039 | 151.0985 | 115.003 | 35.3148 | 16.2465 | 29.8579 | 198.1588 | 0.08412 | 4.5009 | 4.5175 | 413.401 | 170.077 | 14.3164 | 14.3165 |  | 3244.5238 | 2836.0832
12.4583 | 3894.7296 | 249.4554 | 151.0527 | 115.2751 | 35.194 | 16.2171 | 29.842 | 201.3024 | 0.06278 | 4.4875 | 4.4872 | 413.7118 | 170.031 | 14.3136 | 14.3099 |  | 3267.8261 | 2864.0053
12.4667 | 3908.894 | 250.8673 | 150.8699 | 115.0641 | 35.0146 | 16.187 | 29.6619 | 199.1973 | 0.00363 | 4.5207 | 4.5074 | 414.1074 | 169.93 | 14.3197 | 14.3138 |  | 3375.7611 | 2957.0251
12.475 | 3900.3114 | 250.614 | 151.0527 | 115.0508 | 35 | 16.1598 | 29.8579 | 201.0217 | 0.05064 | 4.5058 | 4.52 | 413.0902 | 169.8492 | 14.3239 | 14.3149 |  | 3299.0577 | 2873.0963
12.4833 | 3898.0884 | 250.4782 | 150.9807 | 114.9141 | 35.1123 | 16.1539 | 29.7072 | 202.2427 | 0.07537 | 4.5101 | 4.5125 | 413.0619 | 170.4625 | 14.3148 | 14.3145 |  | 3289.672 | 2872.4469
12.4917 | 3905.3404 | 250.0891 | 150.9549 | 115.0919 | 34.9926 | 16.1957 | 29.7979 | 199.9271 | 0.0716 | 4.4881 | 4.4619 | 412.8924 | 170.1777 | 14.3207 | 14.3136 |  | 3220.2506 | 2819.687
12.5 | 3893.0172 | 249.4887 | 150.9484 | 115.2285 | 35.1428 | 16.1718 | 29.8959 | 201.4427 | 0.06379 | 4.5009 | 4.515 | 413.4293 | 170.0554 | 14.3123 | 14.3164 |  | 3294.0412 | 2839.1676
12.5083 | 3898.3576 | 250.1375 | 150.9678 | 115.0919 | 34.9402 | 16.1713 | 29.8506 | 201.12 | 0.0036 | 4.4951 | 4.5276 | 413.7966 | 170.303 | 14.3132 | 14.324 |  | 3344.2059 | 2775.6934
12.5167 | 3902.557 | 250.3192 | 150.9941 | 115.2007 | 34.8498 | 16.1579 | 29.9179 | 196.6151 | 0.01993 | 4.5015 | 4.5327 | 413.6271 | 169.8799 | 14.3127 | 14.3133 |  | 3279.6391 | 2832.9988
12.525 | 3899.809 | 249.2861 | 151.0398 | 115.0852 | 34.9328 | 16.1693 | 29.8959 | 200.9375 | 0.09289 | 4.4905 | 4.4973 | 412.6946 | 169.8507 | 14.3124 | 14.3215 |  | 3222.0306 | 2840.9533
12.5333 | 3896.793 | 249.8202 | 150.9877 | 115.0786 | 35.1354 | 16.1505 | 29.8885 | 201.3445 | 0.07347 | 4.4869 | 4.5023 | 413.0902 | 170.2616 | 14.312 | 14.3147 |  | 3276.079 | 2874.2326
12.5417 | 3902.0377 | 249.7949 | 150.9748 | 114.9419 | 35.0378 | 16.1225 | 29.8959 | 196.6852 | 0.00348 | 4.507 | 4.5175 | 413.1749 | 169.7716 | 14.3165 | 14.3083 |  | 3298.5722 | 2841.9274
12.55 | 3891.9988 | 248.9782 | 150.9941 | 115.0375 | 34.9328 | 16.086 | 29.7905 | 200.8253 | 0.00806 | 4.4957 | 4.52 | 413.288 | 169.3202 | 14.3158 | 14.3212 |  | 3201.6411 | 2815.6286
12.5583 | 3899.0716 | 249.5783 | 150.9162 | 114.9353 | 35.1879 | 16.1201 | 29.8359 | 202.5655 | 0.04996 | 4.4829 | 4.4518 | 413.0619 | 169.9649 | 14.3188 | 14.3178 |  | 3187.7244 | 2852.317
12.5667 | 3898.237 | 249.5012 | 150.9226 | 114.922 | 34.9109 | 16.0899 | 29.6632 | 198.1167 | 0.08807 | 4.5034 | 4.4594 | 412.6946 | 169.7141 | 14.3167 | 14.3205 |  | 3229.6362 | 2854.1027
12.575 | 3900.9478 | 249.6868 | 150.8769 | 114.9697 | 34.8584 | 16.0928 | 29.7685 | 202.5795 | 0.07188 | 4.4851 | 4.4442 | 413.1467 | 169.6704 | 14.3164 | 14.3195 |  | 3242.9056 | 2827.9663
12.5833 | 3900.747 | 250.1096 | 150.8376 | 114.8742 | 34.9634 | 16.0379 | 29.8739 | 201.134 | 0.00355 | 4.5049 | 4.4872 | 412.8076 | 169.5131 | 14.3168 | 14.3163 |  | 3278.5063 | 2965.7914
12.5917 | 3896.8715 | 249.4926 | 150.9162 | 114.8409 | 34.6643 | 16.0009 | 29.8898 | 201.5691 | 0.00909 | 4.4939 | 4.4948 | 413.6553 | 170.5654 | 14.3168 | 14.32 |  | 3198.5664 | 2823.2585
12.6 | 3903.0682 | 250.6122 | 150.8898 | 114.8675 | 34.9561 | 15.975 | 30.1824 | 200.9235 | 0.07964 | 4.5043 | 4.4922 | 413.0902 | 169.3869 | 14.3196 | 14.3142 |  | 3273.6517 | 2849.8819
12.6083 | 3900.8685 | 250.1994 | 150.9162 | 114.7798 | 34.8597 | 16.0216 | 29.8225 | 200.1937 | 0.08008 | 4.5058 | 4.5074 | 413.0619 | 169.7067 | 14.3166 | 14.3124 |  | 3243.0674 | 2896.96
12.6167 | 3898.0991 | 249.9943 | 150.8247 | 114.7587 | 34.8889 | 16.0107 | 29.7992 | 198.4395 | 0.07413 | 4.478 | 4.5074 | 414.1922 | 169.7328 | 14.3135 | 14.319 |  | 3246.7893 | 2782.9986
12.625 | 3901.4525 | 249.7188 | 150.8376 | 114.7786 | 34.9109 | 15.9737 | 29.7685 | 197.008 | 0.00514 | 4.4793 | 4.4796 | 413.7401 | 169.6103 | 14.3166 | 14.315 |  | 3263.7806 | 2840.791
12.6333 | 3900.4675 | 250.0211 | 150.8904 | 114.8131 | 35.1587 | 15.953 | 29.8592 | 198.636 | 0.02276 | 4.4951 | 4.4669 | 412.8924 | 170.207 | 14.3169 | 14.3132 |  | 3312.3271 | 2802.9662
12.6417 | 3903.109 | 250.6078 | 150.8183 | 114.8476 | 35.0391 | 15.9652 | 30.0025 | 198.9026 | 0.07573 | 4.5061 | 4.4948 | 412.6663 | 170.029 | 14.3165 | 14.3105 |  | 3251.3203 | 2809.1351
12.65 | 3902.8634 | 249.6937 | 150.8447 | 114.6976 | 34.8743 | 15.9923 | 29.6265 | 199.0008 | 0.08105 | 4.4854 | 4.5074 | 413.5706 | 169.998 | 14.3126 | 14.3142 |  | 3296.4685 | 2800.0441
12.6583 | 3893.663 | 249.5705 | 150.864 | 114.8409 | 35.0318 | 15.9946 | 29.8372 | 200.1937 | 0.07955 | 4.5027 | 4.4897 | 413.6271 | 169.6044 | 14.3127 | 14.3091 |  | 3255.0422 | 2864.817
12.6667 | 3900.9869 | 250.1905 | 150.9754 | 115.1275 | 34.8743 | 15.9884 | 29.8898 | 199.2815 | 0.06996 | 4.5113 | 4.5377 | 413.0619 | 170.0977 | 14.3125 | 14.3085 |  | 3282.8755 | 2974.0706
12.675 | 3901.9905 | 250.348 | 150.9426 | 114.8343 | 35.0245 | 15.9975 | 30.0405 | 199.8429 | 0.06533 | 4.507 | 4.5125 | 413.514 | 169.7256 | 14.3126 | 14.3133 |  | 3258.9259 | 2802.6415
12.6833 | 3901.5244 | 249.8717 | 150.8447 | 114.9165 | 34.9574 | 16.0675 | 30.0785 | 198.4255 | 0.00349 | 4.5052 | 4.472 | 413.6271 | 170.1538 | 14.3205 | 14.3235 |  | 3289.1866 | 2858.9729
12.6917 | 3899.538 | 250.1524 | 151.2168 | 115.1342 | 35.144 | 16.0638 | 30.1078 | 202.3409 | 0.04096 | 4.4915 | 4.4568 | 413.0619 | 170.2224 | 14.3125 | 14.3072 |  | 3253.5858 | 2849.5572
12.7 | 3896.3412 | 249.2751 | 151.1582 | 115.3186 | 35.1367 | 16.0386 | 29.9425 | 201.7515 | 0.08794 | 4.4863 | 4.5125 | 413.8531 | 170.2004 | 14.3148 | 14.3169 |  | 3314.4307 | 2830.8884
12.7083 | 3904.19 | 250.2609 | 151.1196 | 115.032 | 34.9793 | 16.0128 | 29.9952 | 202.1585 | 0.07876 | 4.5101 | 4.5377 | 412.8641 | 169.8466 | 14.3166 | 14.3229 |  | 3228.1798 | 2893.3886
12.7167 | 3896.6303 | 249.3977 | 151.1125 | 115.2509 | 34.9049 | 15.9938 | 30.0258 | 198.8465 | 0.07833 | 4.4887 | 4.4518 | 413.401 | 170.1435 | 14.3201 | 14.3142 |  | 3271.548 | 2832.8364
12.725 | 3898.7535 | 249.5508 | 151.0604 | 115.1553 | 35.0623 | 16.0089 | 30.1837 | 200.4183 | 0.00492 | 4.4905 | 4.4872 | 413.288 | 170.0466 | 14.3203 | 14.3241 |  | 3246.142 | 2798.5831
12.7333 | 3903.0383 | 250.3601 | 151.3867 | 115.3053 | 35.0172 | 16.0315 | 29.9278 | 200.4884 | 0.04644 | 4.5034 | 4.4922 | 413.8531 | 170.0639 | 14.3171 | 14.3138 |  | 3312.0034 | 2885.7587
12.7417 | 3904.9305 | 250.683 | 151.3803 | 115.4141 | 35.1367 | 16.0461 | 29.8898 | 196.3905 | 0.08517 | 4.4893 | 4.4745 | 413.6553 | 170.2688 | 14.323 | 14.3217 |  | 3371.8774 | 2841.278
12.75 | 3896.6787 | 249.4558 | 151.426 | 115.1898 | 34.9952 | 16.0329 | 30.0638 | 203.7864 | 0.08052 | 4.5055 | 4.4796 | 413.0619 | 169.9442 | 14.3176 | 14.3242 |  | 3234.0054 | 2708.8101
12.7583 | 3894.658 | 249.4636 | 151.2889 | 115.3119 | 34.972 | 16.035 | 29.9352 | 200.2358 | 0.03985 | 4.4988 | 4.4948 | 413.7401 | 169.8267 | 14.3158 | 14.3121 |  | 3207.9521 | 2793.5506
12.7667 | 3901.8776 | 250.1164 | 151.2824 | 115.142 | 35.0477 | 16.0639 | 29.8532 | 203.8285 | 0.00363 | 4.5122 | 4.5251 | 412.8358 | 170.2698 | 14.3123 | 14.3081 |  | 3252.9385 | 2818.226
12.775 | 3897.8582 | 249.7603 | 151.2432 | 115.0598 | 35.2197 | 16.0828 | 30.0258 | 201.0217 | 0.04758 | 4.5061 | 4.4897 | 413.7966 | 170.3063 | 14.3122 | 14.3166 |  | 3268.9589 | 2778.7778
12.7833 | 3900.4865 | 250.3369 | 151.0932 | 115.0332 | 34.8231 | 16.0621 | 29.9965 | 196.5449 | 0.08725 | 4.4924 | 4.4796 | 413.0619 | 170.2652 | 14.3121 | 14.306 |  | 3308.6052 | 2797.9337
12.7917 | 3895.9061 | 249.5437 | 151.191 | 114.9988 | 34.9427 | 16.0317 | 30.1691 | 197.6396 | 0.00714 | 4.4817 | 4.4846 | 413.2597 | 169.7468 | 14.3193 | 14.317 |  | 3254.2331 | 2871.7976
12.8 | 3897.7637 | 250.0824 | 151.034 | 115.142 | 35.0477 | 15.9717 | 30.0638 | 200.3902 | 0.00803 | 4.5061 | 4.52 | 413.6553 | 169.8918 | 14.3125 | 14.3164 |  | 3273.1662 | 2964.655
12.8083 | 3900.8148 | 250.2308 | 150.7867 | 114.9032 | 35.1002 | 15.9456 | 29.9059 | 200.6288 | 0.08767 | 4.4985 | 4.5099 | 413.1467 | 169.7677 | 14.3165 | 14.3164 |  | 3188.048 | 2781.3752
12.8167 | 3900.2808 | 249.1448 | 150.8125 | 114.9788 | 34.9733 | 15.9575 | 30.1998 | 200.7691 | 0.08931 | 4.4872 | 4.4316 | 413.7401 | 169.9169 | 14.3305 | 14.3207 |  | 3277.3736 | 2762.8687
12.825 | 3896.0652 | 249.2916 | 150.7796 | 114.951 | 34.9952 | 15.9359 | 30.2217 | 199.3657 | 0.04533 | 4.4994 | 4.5175 | 413.514 | 169.6128 | 14.3146 | 14.3168 |  | 3194.3591 | 2865.6287
12.8333 | 3902.0427 | 249.72 | 150.806 | 114.9855 | 35.0856 | 15.9484 | 30.2597 | 197.4992 | 0.00358 | 4.4905 | 4.4998 | 412.8358 | 170.5022 | 14.3132 | 14.3213 |  | 3219.1178 | 2895.986
12.8417 | 3897.6513 | 249.8331 | 150.7339 | 114.8143 | 34.8451 | 15.9021 | 30.0185 | 203.3233 | 0.00359 | 4.4957 | 4.5175 | 413.5706 | 169.8608 | 14.3124 | 14.3177 |  | 3241.9346 | 2836.2455
12.85 | 3902.5539 | 250.4057 | 150.7861 | 114.8966 | 34.9354 | 15.9293 | 30.0038 | 197.8501 | 0.06817 | 4.4982 | 4.5428 | 413.5706 | 169.8962 | 14.3166 | 14.3161 |  | 3309.8997 | 2904.2652
12.8583 | 3899.1835 | 249.3039 | 150.9039 | 114.8355 | 35.0258 | 16.012 | 29.9892 | 196.7554 | 0.08196 | 4.5055 | 4.5377 | 413.1184 | 169.7777 | 14.3166 | 14.3213 |  | 3198.8901 | 2832.0247
12.8667 | 3905.1912 | 250.352 | 150.7603 | 114.6311 | 34.9587 | 16.0464 | 29.9746 | 199.9973 | 0.08092 | 4.4887 | 4.4771 | 413.0619 | 170.1729 | 14.3128 | 14.3108 |  | 3291.6139 | 2803.6156
12.875 | 3894.7914 | 249.3001 | 150.656 | 114.7532 | 34.7255 | 16.0269 | 30.0038 | 199.8008 | 0.08215 | 4.4902 | 4.472 | 413.0619 | 170.0362 | 14.3163 | 14.3141 |  | 3114.7429 | 2865.1417
12.8833 | 3902.5931 | 250.0654 | 150.806 | 114.9855 | 34.9281 | 16.0498 | 30.1018 | 197.9904 | 0.06886 | 4.5067 | 4.4467 | 413.0619 | 169.6008 | 14.3169 | 14.3133 |  | 3230.769 | 2875.2067
12.8917 | 3893.8819 | 249.0867 | 150.8453 | 114.8422 | 34.9806 | 16.0802 | 30.0492 | 204.3337 | 0.00355 | 4.4988 | 4.4897 | 413.9944 | 169.9025 | 14.3154 | 14.3105 |  | 3204.5538 | 2741.9271
12.9 | 3902.005 | 249.5061 | 150.9953 | 114.931 | 35.2357 | 16.1055 | 29.9892 | 198.9026 | 0.02871 | 4.4878 | 4.4493 | 413.1184 | 170.127 | 14.3122 | 14.3139 |  | 3278.83 | 2836.2455
12.9083 | 3897.0376 | 249.8706 | 151.0282 | 115.0067 | 34.9514 | 16.0882 | 29.9672 | 196.98 | 0.07838 | 4.5049 | 4.5099 | 413.1749 | 169.9993 | 14.3136 | 14.317 |  | 3250.5112 | 2832.5118
12.9167 | 3897.2683 | 249.5681 | 151.126 | 115.1699 | 35.0783 | 16.0871 | 30.1471 | 203.3233 | 0.07773 | 4.4966 | 4.4922 | 413.9379 | 170.1917 | 14.3208 | 14.3197 |  | 3287.2447 | 2887.7067
12.925 | 3903.639 | 250.5115 | 151.0739 | 114.9868 | 34.982 | 16.0562 | 29.8926 | 201.7375 | 0.00359 | 4.5216 | 4.52 | 414.0792 | 169.9669 | 14.3179 | 14.3179 |  | 3181.0897 | 2849.0702
12.9333 | 3904.8605 | 250.5412 | 151.3024 | 115.1632 | 35.3333 | 16.098 | 30.2977 | 202.79 | 0.00365 | 4.5049 | 4.5403 | 412.8924 | 170.1504 | 14.3172 | 14.3131 |  | 3272.8426 | 2891.7652
12.9417 | 3902.1959 | 250.6043 | 151.2174 | 115.2588 | 35.1235 | 16.1715 | 30.0872 | 199.492 | 0.07647 | 4.4939 | 4.4695 | 413.6553 | 170.0069 | 14.3162 | 14.316 |  | 3313.7834 | 2966.7654
12.95 | 3897.4311 | 250.1859 | 151.3088 | 115.3887 | 34.9514 | 16.174 | 30.0725 | 199.9552 | 0.08447 | 4.5165 | 4.5605 | 413.0054 | 170.1475 | 14.3145 | 14.3138 |  | 3270.4153 | 2858.8105
12.9583 | 3896.1424 | 249.5663 | 151.276 | 115.15 | 34.9514 | 16.1087 | 30.1252 | 200.8393 | 0.07372 | 4.5006 | 4.4695 | 413.3445 | 169.7195 | 14.3161 | 14.3209 |  | 3236.2709 | 2749.557
12.9667 | 3903.0662 | 250.4001 | 151.211 | 115.211 | 34.966 | 16.0228 | 30.2451 | 202.3409 | 0.00367 | 4.503 | 4.5099 | 413.7401 | 170.0304 | 14.3162 | 14.3109 |  | 3215.2341 | 2936.2458
12.975 | 3905.1768 | 251.0139 | 151.211 | 115.3476 | 34.9587 | 16.0648 | 30.0272 | 199.2114 | 0.07351 | 4.5171 | 4.4998 | 413.2032 | 170.4282 | 14.3203 | 14.322 |  | 3316.0489 | 2904.1029
12.9833 | 3895.1663 | 249.1347 | 151.2174 | 114.9722 | 35.0185 | 16.1085 | 30.0345 | 200.4323 | 0.07761 | 4.5061 | 4.515 | 413.4293 | 170.2051 | 14.3164 | 14.3103 |  | 3183.3552 | 2845.6611
12.9917 | 3903.1854 | 250.8654 | 151.081 | 115.1765 | 35.1381 | 16.117 | 29.9965 | 201.9339 | 0.07036 | 4.5018 | 4.5403 | 413.1749 | 170.352 | 14.3163 | 14.3166 |  | 3350.1933 | 2904.4275
13 | 3897.9217 | 249.8117 | 151.0217 | 115.2189 | 34.8697 | 16.2074 | 29.8853 | 197.3168 | 0.08332 | 4.4976 | 4.515 | 413.8249 | 169.9712 | 14.3122 | 14.3136 |  | 3151.6382 | 2834.4598
13.0083 | 3894.6218 | 249.4591 | 151.1196 | 115.3343 | 35.1016 | 16.2501 | 30.1179 | 195.9555 | 0.0047 | 4.493 | 4.5023 | 414.2487 | 170.1298 | 14.3123 | 14.3131 |  | 3239.1837 | 2814.8169
13.0167 | 3895.3931 | 249.3326 | 151.0739 | 115.0611 | 35.1686 | 16.2926 | 29.8166 | 198.2851 | 0.01366 | 4.4963 | 4.515 | 413.7401 | 169.8291 | 14.3185 | 14.3062 |  | 3274.1372 | 2718.2257
13.025 | 3899.1977 | 249.92 | 150.8518 | 115.0199 | 34.9135 | 16.3515 | 30.0345 | 199.085 | 0.0827 | 4.4875 | 4.4846 | 413.2315 | 169.6596 | 14.3166 | 14.314 |  | 3221.8688 | 2783.8103
13.0333 | 3894.1264 | 249.4029 | 151.0089 | 115.0133 | 34.9062 | 16.3425 | 29.9746 | 200.9375 | 0.08408 | 4.4905 | 4.5023 | 414.0509 | 170.3301 | 14.3166 | 14.3171 |  | 3209.2467 | 2792.2519
13.0417 | 3909.4309 | 250.2997 | 150.7082 | 114.8156 | 35.0564 | 16.3534 | 29.9146 | 198.2991 | 0.00355 | 4.5079 | 4.4872 | 413.0054 | 169.7692 | 14.3178 | 14.3175 |  | 3257.1459 | 2821.3104
13.05 | 3896.0782 | 249.7719 | 150.9432 | 114.9722 | 35.071 | 16.3324 | 29.9292 | 199.5762 | 0.00344 | 4.5034 | 4.5403 | 413.6836 | 170.2349 | 14.3191 | 14.317 |  | 3296.1449 | 2834.1351
13.0583 | 3897.2897 | 249.866 | 150.9039 | 114.8422 | 34.9281 | 16.4048 | 29.9965 | 199.4219 | 0.09468 | 4.5043 | 4.5125 | 413.9379 | 169.638 | 14.3167 | 14.3258 |  | 3182.5461 | 2857.6742
13.0667 | 3896.812 | 248.866 | 150.7867 | 114.9576 | 34.9501 | 16.3541 | 29.9658 | 203.0987 | 0.08964 | 4.4835 | 4.4442 | 414.0792 | 169.9578 | 14.3168 | 14.3172 |  | 3247.922 | 2762.2193
13.075 | 3900.3945 | 250.5362 | 150.7932 | 114.7333 | 34.9135 | 16.399 | 29.9819 | 199.6464 | 0.06527 | 4.503 | 4.5301 | 414.1922 | 169.8374 | 14.3171 | 14.3139 |  | 3236.2709 | 2801.1805
13.0833 | 3904.9733 | 251.2459 | 150.8453 | 114.7811 | 34.966 | 16.3872 | 29.8766 | 199.4219 | 0.00356 | 4.5098 | 4.5453 | 414.1074 | 170.4816 | 14.315 | 14.3179 |  | 3295.4976 | 2917.0899
13.0917 | 3902.3913 | 249.6492 | 150.7603 | 114.5554 | 35.243 | 16.4097 | 29.8912 | 196.7133 | 0.00811 | 4.4921 | 4.4872 | 414.2205 | 170.3677 | 14.3175 | 14.3151 |  | 3254.7186 | 2815.4662
13.1 | 3895.2436 | 249.4809 | 150.8518 | 114.6789 | 35.2211 | 16.4443 | 30.0272 | 199.7867 | 0.09372 | 4.4823 | 4.4872 | 414.0227 | 169.6754 | 14.3198 | 14.3163 |  | 3222.1924 | 2868.0638
13.1083 | 3907.4685 | 250.5152 | 150.7996 | 114.7134 | 35.1016 | 16.5254 | 30.0652 | 200.292 | 0.06757 | 4.497 | 4.5352 | 413.6836 | 169.8705 | 14.3188 | 14.3101 |  | 3269.768 | 2869.0378
13.1167 | 3895.0685 | 249.2971 | 150.8389 | 115.0677 | 35.071 | 16.5459 | 29.8239 | 197.3729 | 0.07004 | 4.5113 | 4.4771 | 414.0509 | 169.7923 | 14.3164 | 14.3145 |  | 3214.1013 | 2823.7455
13.125 | 3892.9182 | 249.1477 | 150.8846 | 114.9244 | 35.0185 | 16.5257 | 29.9819 | 199.0149 | 0.00359 | 4.4713 | 4.4998 | 413.9379 | 169.9835 | 14.3173 | 14.3118 |  | 3140.4725 | 2821.6351
13.1333 | 3897.6363 | 249.9379 | 151.0346 | 114.9722 | 35.071 | 16.5471 | 29.9292 | 197.8781 | 0.07421 | 4.493 | 4.4922 | 413.8249 | 170.0935 | 14.3208 | 14.306 |  | 3298.2486 | 2857.8365
13.1417 | 3902.5107 | 250.2228 | 151.0939 | 114.9722 | 34.966 | 16.5318 | 29.9819 | 200.0955 | 0.08242 | 4.4994 | 4.5276 | 414.0227 | 169.935 | 14.3165 | 14.3218 |  | 3251.1585 | 2840.791
13.15 | 3899.7143 | 249.5119 | 150.9632 | 114.9722 | 34.861 | 16.5722 | 29.7712 | 202.7619 | 0.07883 | 4.5024 | 4.5403 | 413.2315 | 170.16 | 14.3164 | 14.3185 |  | 3187.4008 | 2816.4403
13.1583 | 3895.3412 | 249.3156 | 150.9696 | 115.0611 | 34.9587 | 16.589 | 30.343 | 200.6428 | 0.00652 | 4.5015 | 4.5453 | 413.9662 | 170.2914 | 14.3178 | 14.3141 |  | 3253.1003 | 2808.648
13.1667 | 3901.7015 | 249.9839 | 151.1589 | 115 | 34.7866 | 16.5941 | 30.1179 | 197.2747 | 0.00363 | 4.4805 | 4.4897 | 413.3162 | 169.9203 | 14.3163 | 14.3197 |  | 3277.3736 | 2863.5183
13.175 | 3896.7663 | 250.0295 | 151.211 | 115.0611 | 35.0637 | 16.5773 | 29.9219 | 200.6849 | 0.08464 | 4.5049 | 4.4619 | 413.1184 | 170.1668 | 14.3164 | 14.3137 |  | 3263.1333 | 2791.4402
13.1833 | 3896.4891 | 249.6536 | 151.1653 | 115.0544 | 35.0564 | 16.615 | 29.9672 | 200.1516 | 0.08397 | 4.4893 | 4.52 | 413.1184 | 170.6498 | 14.3169 | 14.3179 |  | 3189.1808 | 2728.7777
13.1917 | 3903.5389 | 250.4074 | 151.1589 | 115.1566 | 34.9062 | 16.592 | 30.1325 | 197.7097 | 0.06578 | 4.5064 | 4.5125 | 414.1357 | 169.5649 | 14.3164 | 14.3221 |  | 3244.8474 | 2785.7584
13.2 | 3896.3976 | 249.5323 | 151.1589 | 114.9655 | 35.0637 | 16.616 | 29.9746 | 203.4215 | 0.0036 | 4.4954 | 4.4846 | 413.5706 | 169.9451 | 14.3174 | 14.3167 |  | 3239.831 | 2792.4142
13.2083 | 3897.5819 | 249.9999 | 151.1788 | 115.2256 | 35.0345 | 16.625 | 30.0506 | 201.2603 | 0.00355 | 4.4951 | 4.4771 | 413.8814 | 170.1636 | 14.319 | 14.3218 |  | 3282.8755 | 2809.7844
13.2167 | 3903.0668 | 249.9465 | 151.0674 | 115.1433 | 34.7866 | 16.6394 | 30.0126 | 200.6007 | 0.05801 | 4.5085 | 4.5251 | 413.7966 | 169.8403 | 14.3165 | 14.3142 |  | 3276.7263 | 2850.2066
13.225 | 3904.3467 | 250.2635 | 151.1524 | 115.2057 | 35.0126 | 16.6123 | 29.9233 | 201.555 | 0.08025 | 4.4988 | 4.5377 | 413.8249 | 170.5124 | 14.3166 | 14.318 |  | 3348.5751 | 2879.1028
13.2333 | 3896.9119 | 250.1579 | 151.2174 | 115.15 | 34.8464 | 16.5822 | 29.9672 | 201.8497 | 0.06938 | 4.4951 | 4.4442 | 413.4575 | 170.2163 | 14.3162 | 14.3107 |  | 3248.7312 | 2802.4792
13.2417 | 3887.318 | 249.1146 | 150.9632 | 115.1022 | 34.8989 | 16.5799 | 30.1252 | 200.4744 | 0.00732 | 4.5009 | 4.5377 | 413.9096 | 170.2752 | 14.3165 | 14.3209 |  | 3196.6246 | 2741.1154
13.25 | 3897.4459 | 250.4949 | 150.9632 | 115.2733 | 34.8245 | 16.5604 | 30.1032 | 199.3657 | 0.00358 | 4.5186 | 4.515 | 414.164 | 170.0893 | 14.3132 | 14.3215 |  | 3196.1391 | 2864.33
13.2583 | 3902.5775 | 250.4283 | 151.0417 | 115.1433 | 34.9966 | 16.5312 | 30.1705 | 198.9587 | 0.07601 | 4.5134 | 4.5352 | 413.2032 | 169.9905 | 14.3164 | 14.3137 |  | 3242.9056 | 2801.6675
13.2667 | 3904.8259 | 250.1159 | 150.9632 | 115.0611 | 34.9062 | 16.5474 | 30.1851 | 197.7518 | 0.07239 | 4.4915 | 4.5175 | 413.1184 | 170.0156 | 14.3166 | 14.318 |  | 3278.83 | 2890.7911
13.275 | 3894.4923 | 249.1015 | 151.0153 | 115.1911 | 35.1016 | 16.5759 | 29.9073 | 196.0958 | 0.07929 | 4.4796 | 4.4669 | 413.8531 | 169.7334 | 14.3127 | 14.3178 |  | 3258.7641 | 2755.2388
13.2833 | 3897.4304 | 250.0839 | 151.1067 | 115.0412 | 35.0418 | 16.5577 | 30.1105 | 200.6568 | 0.00742 | 4.5021 | 4.4695 | 414.0509 | 170.0424 | 14.3152 | 14.3185 |  | 3290.643 | 2840.4663
13.2917 | 3899.3613 | 249.514 | 150.9632 | 115.1168 | 34.9674 | 16.5177 | 29.9833 | 195.6046 | 0.00358 | 4.5088 | 4.52 | 414.1074 | 169.7724 | 14.3166 | 14.3141 |  | 3267.5025 | 2782.8363
13.3 | 3898.9768 | 250.6487 | 150.9825 | 115.15 | 35.2138 | 16.4964 | 30.0725 | 201.0779 | 0.01808 | 4.4985 | 4.5175 | 413.9096 | 169.9043 | 14.3164 | 14.3214 |  | 3332.5548 | 2840.1416
13.3083 | 3895.89 | 249.8646 | 150.996 | 114.9589 | 34.9514 | 16.4911 | 30.0199 | 198.7482 | 0.09281 | 4.5061 | 4.5251 | 413.6836 | 169.8684 | 14.3169 | 14.3179 |  | 3226.8852 | 2778.2908
13.3167 | 3901.7724 | 250.3624 | 150.8653 | 115.0013 | 34.7356 | 16.4851 | 29.9614 | 199.5201 | 0.08095 | 4.4915 | 4.4619 | 413.9096 | 170.0613 | 14.3154 | 14.3174 |  | 3232.3872 | 2860.2716
13.325 | 3904.5689 | 249.9992 | 150.9632 | 115.0889 | 34.9893 | 16.3839 | 30.0053 | 200.7972 | 0.00368 | 4.5015 | 4.4973 | 413.6553 | 170.041 | 14.3212 | 14.3216 |  | 3329.4801 | 2835.1092
13.3333 | 3903.7096 | 250.8458 | 150.891 | 114.939 | 34.982 | 16.2743 | 30.1559 | 204.1653 | 0.04581 | 4.5107 | 4.5023 | 414.2487 | 170.5922 | 14.3164 | 14.3064 |  | 3248.893 | 2827.6416
13.3417 | 3896.5608 | 249.4079 | 150.911 | 115.1155 | 35.071 | 16.1795 | 30.0872 | 200.3341 | 0.08551 | 4.4902 | 4.4998 | 414.2487 | 169.9848 | 14.3122 | 14.3137 |  | 3249.0548 | 2775.3687
13.35 | 3901.9993 | 250.2246 | 150.8589 | 114.9934 | 34.9893 | 16.1769 | 30.0579 | 202.6356 | 0.08302 | 4.4939 | 4.4644 | 413.7401 | 169.6093 | 14.3128 | 14.3165 |  | 3300.3522 | 2898.5834
13.3583 | 3898.2311 | 249.3385 | 150.826 | 114.9523 | 34.9966 | 16.1853 | 29.9599 | 199.4499 | 0.01091 | 4.4802 | 4.4568 | 413.3727 | 170.5543 | 14.3089 | 14.3139 |  | 3248.5693 | 2784.9467
13.3667 | 3903.2715 | 249.8158 | 150.8846 | 114.7956 | 34.982 | 16.155 | 29.9979 | 200.1235 | 0.00367 | 4.4976 | 4.4872 | 413.514 | 169.8736 | 14.3146 | 14.314 |  | 3225.1052 | 2823.5831
13.375 | 3902.776 | 250.2194 | 150.7346 | 114.8235 | 34.9601 | 16.1039 | 30.0286 | 202.1164 | 0.07607 | 4.4887 | 4.4948 | 414.0509 | 169.5247 | 14.3125 | 14.3141 |  | 3244.6856 | 2874.7197
13.3833 | 3901.9164 | 250.0283 | 150.8324 | 114.939 | 34.982 | 16.1026 | 29.8926 | 199.2254 | 0.07662 | 4.5012 | 4.5301 | 414.1922 | 170.0471 | 14.3126 | 14.3188 |  | 3218.7942 | 2796.3104
13.3917 | 3897.0641 | 249.5853 | 150.8389 | 114.8978 | 34.9893 | 16.1246 | 30.2685 | 197.6115 | 0.09005 | 4.4982 | 4.4417 | 413.3727 | 169.9497 | 14.3134 | 14.318 |  | 3247.922 | 2823.9078
13.4 | 3896.0138 | 249.3375 | 150.7546 | 114.9934 | 35.0418 | 16.1514 | 30.0053 | 198.5517 | 0.00364 | 4.4823 | 4.4442 | 414.277 | 169.8674 | 14.3162 | 14.3136 |  | 3245.6565 | 2802.4792
13.4083 | 3896.9389 | 249.327 | 150.9503 | 114.8846 | 34.9222 | 16.0757 | 29.938 | 200.8814 | 0.04446 | 4.4927 | 4.4493 | 413.8531 | 170.9774 | 14.3162 | 14.3151 |  | 3230.2835 | 2699.2321
13.4167 | 3899.0328 | 250.2988 | 150.9439 | 114.8089 | 34.8916 | 16.0575 | 29.9599 | 199.6604 | 0.07688 | 4.5113 | 4.5327 | 413.3445 | 170.2229 | 14.3164 | 14.3172 |  | 3214.1013 | 2836.0832
13.425 | 3901.7724 | 249.5511 | 150.996 | 115.0146 | 34.9601 | 16.0723 | 30.0286 | 202.1444 | 0.07903 | 4.4902 | 4.4973 | 413.2315 | 169.9496 | 14.3162 | 14.3149 |  | 3244.0383 | 2850.856
13.4333 | 3898.4502 | 250.3964 | 150.9632 | 114.7412 | 35.0797 | 16.071 | 29.9906 | 198.9166 | 0.06254 | 4.5064 | 4.5251 | 413.288 | 169.6696 | 14.3162 | 14.3139 |  | 3227.2089 | 2787.2194
13.4417 | 3900.1569 | 249.5905 | 151.081 | 114.9668 | 34.8551 | 16.0284 | 30.1339 | 201.0358 | 0.00365 | 4.5213 | 4.4872 | 413.4575 | 170.1953 | 14.3184 | 14.3146 |  | 3311.8416 | 2744.3621
13.45 | 3902.0435 | 250.0837 | 151.0353 | 114.9735 | 35.2823 | 16.0139 | 30.0359 | 198.2149 | 0.08453 | 4.4909 | 4.5023 | 413.401 | 169.6046 | 14.3173 | 14.3248 |  | 3170.8949 | 2840.6287
13.4583 | 3898.8996 | 250.5781 | 151.0353 | 114.9124 | 34.9528 | 15.9646 | 30.074 | 196.3204 | 0.0673 | 4.5101 | 4.515 | 413.0619 | 170.0477 | 14.3132 | 14.3217 |  | 3211.674 | 2806.213
13.4667 | 3898.871 | 250.1512 | 150.9567 | 114.6324 | 35.1176 | 15.9469 | 30.2392 | 199.1693 | 0.04431 | 4.5076 | 4.5377 | 413.3162 | 170.786 | 14.3165 | 14.3142 |  | 3260.706 | 2924.7198
13.475 | 3898.8809 | 249.4733 | 151.1267 | 114.8713 | 34.8551 | 15.974 | 30.2392 | 197.6255 | 0.00631 | 4.4957 | 4.4948 | 414.164 | 170.254 | 14.3125 | 14.3191 |  | 3251.8058 | 2842.7391
13.4833 | 3894.7541 | 249.9558 | 151.0289 | 114.9735 | 34.9674 | 16.0406 | 29.8253 | 199.6324 | 0.08114 | 4.5085 | 4.4594 | 413.3727 | 169.6619 | 14.3162 | 14.3103 |  | 3261.5151 | 2751.505
13.4917 | 3898.2995 | 249.5742 | 151.1724 | 114.9602 | 35.0578 | 16.0233 | 30.074 | 200.8814 | 0.07978 | 4.5015 | 4.4948 | 414.3053 | 170.1342 | 14.3164 | 14.3063 |  | 3257.3077 | 2740.9531
13.5 | 3899.8843 | 249.5126 | 151.0546 | 115.0557 | 34.9003 | 16.0081 | 29.9687 | 200.0674 | 0.07624 | 4.4783 | 4.4619 | 413.9944 | 170.3699 | 14.3166 | 14.3065 |  | 3215.5577 | 2864.4924
13.5083 | 3894.8576 | 249.4764 | 151.1595 | 115.0557 | 34.9528 | 16.0823 | 30.0213 | 198.1167 | 0.00997 | 4.493 | 4.5074 | 414.3053 | 169.7911 | 14.314 | 14.3114 |  | 3196.6246 | 2866.7651
13.5167 | 3898.8272 | 249.8132 | 151.1138 | 115.0557 | 34.8479 | 16.2077 | 29.9687 | 201.0919 | 0.00359 | 4.5101 | 4.5023 | 413.401 | 169.9741 | 14.3164 | 14.3214 |  | 3239.831 | 2795.9857
13.525 | 3900.698 | 249.9637 | 151.1595 | 115.0491 | 35.103 | 16.2642 | 30.0667 | 200.4604 | 0.07057 | 4.489 | 4.5175 | 413.8249 | 169.9195 | 14.3123 | 14.314 |  | 3238.6982 | 2936.0835
13.5333 | 3896.337 | 249.4692 | 151.0553 | 114.8514 | 34.9907 | 16.2739 | 30.0067 | 199.085 | 0.08494 | 4.4896 | 4.4771 | 413.3445 | 170.4311 | 14.3213 | 14.3216 |  | 3128.9832 | 2871.6352
13.5417 | 3900.0979 | 249.8428 | 151.2902 | 115.1513 | 34.9528 | 16.2202 | 30.0213 | 197.9202 | 0.07091 | 4.5058 | 4.5226 | 413.4293 | 169.623 | 14.3166 | 14.3135 |  | 3315.7253 | 2839.1676
13.55 | 3902.3293 | 250.2069 | 151.101 | 114.9814 | 35.1336 | 16.1705 | 30.0447 | 200.4884 | 0.04198 | 4.4927 | 4.4417 | 413.5706 | 170.8307 | 14.3166 | 14.3251 |  | 3283.361 | 2788.0311
13.5583 | 3898.5268 | 250.5447 | 151.0681 | 115.1725 | 35.0811 | 16.2287 | 29.9921 | 203.1409 | 0.00349 | 4.5387 | 4.5681 | 413.6553 | 169.4406 | 14.3162 | 14.3086 |  | 3247.2748 | 2834.9468
13.5667 | 3907.4206 | 250.9767 | 151.1988 | 115.0491 | 34.998 | 16.2257 | 30.2246 | 199.6324 | 0.07247 | 4.5162 | 4.5529 | 413.7401 | 169.9983 | 14.3158 | 14.3179 |  | 3284.8174 | 2871.9599
13.575 | 3897.0874 | 250.3291 | 151.0681 | 115.0704 | 35.0213 | 16.1765 | 30.0374 | 200.2358 | 0.08159 | 4.5107 | 4.4821 | 414.277 | 170.1597 | 14.3152 | 14.3137 |  | 3293.2321 | 2773.7454
13.5833 | 3904.5033 | 251.0482 | 151.1467 | 114.8859 | 35.0286 | 16.1933 | 29.9921 | 202.0743 | 0.07296 | 4.5171 | 4.5731 | 413.9662 | 170.1194 | 14.3162 | 14.3165 |  | 3302.6178 | 2871.9599
13.5917 | 3901.3725 | 249.4698 | 151.1138 | 115.0358 | 35.2458 | 16.1754 | 29.6834 | 201.9059 | 0.06599 | 4.4966 | 4.4669 | 413.6836 | 169.7824 | 14.3123 | 14.306 |  | 3246.142 | 2878.9405
13.6 | 3905.489 | 250.7316 | 151.0625 | 115.0226 | 34.8114 | 16.1759 | 29.9848 | 198.5939 | 0.00355 | 4.522 | 4.5428 | 414.8421 | 169.9484 | 14.3158 | 14.3071 |  | 3350.0315 | 2914.8172
13.6083 | 3896.6433 | 249.7547 | 150.9775 | 114.7359 | 34.9689 | 16.1366 | 29.7741 | 199.8709 | 0.00596 | 4.4994 | 4.4948 | 413.9662 | 169.6241 | 14.3124 | 14.3128 |  | 3191.2845 | 2821.4728
13.6167 | 3896.6015 | 249.7978 | 150.9053 | 114.9682 | 35.0665 | 16.1088 | 29.8722 | 199.2114 | 0.08219 | 4.4991 | 4.5251 | 413.9944 | 170.1368 | 14.3146 | 14.3167 |  | 3281.5809 | 2810.2714
13.625 | 3895.2902 | 250.2653 | 151.0689 | 115.1659 | 34.9164 | 16.0857 | 30.4585 | 200.3481 | 0.06844 | 4.5113 | 4.5605 | 413.6271 | 170.0678 | 14.3144 | 14.3185 |  | 3264.7515 | 2807.674
13.6333 | 3905.2763 | 250.2592 | 151.1017 | 115.1592 | 35.0665 | 16.0756 | 29.9248 | 202.776 | 0.00362 | 4.511 | 4.4619 | 413.5988 | 170.164 | 14.3158 | 14.3204 |  | 3352.4588 | 2929.1029
13.6417 | 3903.6745 | 250.9021 | 151.0946 | 115.1659 | 34.9689 | 16.0914 | 29.9848 | 198.0886 | 0.02364 | 4.5116 | 4.5099 | 414.3335 | 169.9778 | 14.3162 | 14.3174 |  | 3265.7224 | 2861.8949
13.65 | 3903.395 | 249.9552 | 150.9775 | 115.0637 | 34.8566 | 16.0871 | 30.1354 | 203.1689 | 0.06415 | 4.5018 | 4.4316 | 413.4293 | 170.335 | 14.3163 | 14.3182 |  | 3239.6691 | 2866.6028
13.6583 | 3906.4092 | 250.693 | 151.036 | 114.9204 | 35.0665 | 16.0638 | 30.0301 | 202.5514 | 0.07875 | 4.5018 | 4.4771 | 413.3445 | 170.3443 | 14.3187 | 14.308 |  | 3331.422 | 2890.4665
13.6667 | 3895.6888 | 249.6679 | 150.9839 | 114.9138 | 35.1117 | 16.0225 | 30.0755 | 201.9339 | 0.02749 | 4.5061 | 4.52 | 413.5706 | 169.8014 | 14.3168 | 14.3139 |  | 3284.6555 | 2769.8492
13.675 | 3909.6042 | 251.0818 | 150.9775 | 115.0292 | 35.1336 | 16.0332 | 29.9921 | 199.8429 | 0.00355 | 4.5198 | 4.5504 | 413.3445 | 169.6863 | 14.3165 | 14.322 |  | 3282.2282 | 2850.5313
13.6833 | 3900.0214 | 249.7152 | 150.9382 | 114.8726 | 35.0141 | 16.0703 | 29.8722 | 199.7446 | 0.08237 | 4.4738 | 4.4796 | 413.2315 | 169.9068 | 14.3181 | 14.3158 |  | 3305.2069 | 2832.1871
13.6917 | 3899.0369 | 249.8565 | 150.8796 | 114.8859 | 35.0286 | 16.0369 | 29.9394 | 201.8497 | 0.07729 | 4.4909 | 4.5352 | 413.7966 | 169.9462 | 14.3128 | 14.3114 |  | 3209.4085 | 2738.6803
13.7 | 3900.9219 | 250.6833 | 150.9317 | 114.6749 | 35.0068 | 16.0123 | 29.6015 | 200.0253 | 0.00359 | 4.5128 | 4.4821 | 413.9096 | 170.0323 | 14.3114 | 14.3137 |  | 3266.6934 | 2862.7066
13.7083 | 3899.6342 | 250.0766 | 150.8339 | 115.3436 | 35.0593 | 16.0059 | 29.9702 | 202.6918 | 0.02054 | 4.4875 | 4.472 | 413.9662 | 170.0979 | 14.3129 | 14.3121 |  | 3285.4647 | 2840.4663
13.7167 | 3902.5783 | 249.8848 | 150.8467 | 114.7983 | 34.9325 | 15.9997 | 29.7903 | 199.9692 | 0.08174 | 4.4744 | 4.4745 | 413.8814 | 170.3699 | 14.3175 | 14.3106 |  | 3326.7292 | 2843.2261
13.725 | 3896.9445 | 248.9514 | 150.7689 | 114.7572 | 34.8872 | 16.0073 | 29.8502 | 200.6147 | 0.08284 | 4.4924 | 4.4846 | 413.3445 | 169.8261 | 14.3169 | 14.318 |  | 3259.5732 | 2695.9854
13.7333 | 3896.2281 | 249.9241 | 150.8467 | 114.805 | 35.0972 | 16.0227 | 29.9556 | 201.2322 | 0.06926 | 4.4942 | 4.5023 | 414.0792 | 170.1819 | 14.3173 | 14.3177 |  | 3239.6691 | 2773.7454
13.7417 | 3898.0178 | 249.9161 | 150.7425 | 114.8182 | 35.2167 | 16.0649 | 29.6542 | 197.4571 | 0.07057 | 4.5064 | 4.4493 | 413.7683 | 169.5083 | 14.3126 | 14.3199 |  | 3242.5819 | 2859.6222
13.75 | 3899.9529 | 249.6013 | 150.7296 | 114.8263 | 34.9106 | 16.08 | 29.821 | 198.5658 | 0.04889 | 4.4881 | 4.5226 | 413.8814 | 169.9197 | 14.316 | 14.3258 |  | 3263.7806 | 2825.6935
13.7583 | 3902.4995 | 250.2655 | 150.7617 | 115.0372 | 34.9849 | 16.1113 | 29.8956 | 201.2042 | 0.00351 | 4.497 | 4.4998 | 413.4858 | 169.5947 | 14.3126 | 14.313 |  | 3267.1788 | 2950.2069
13.7667 | 3907.4257 | 251.0721 | 150.8275 | 114.8395 | 34.9776 | 16.1151 | 29.9936 | 199.5622 | 0.01995 | 4.5165 | 4.5251 | 413.8531 | 170.4663 | 14.3205 | 14.3228 |  | 3290.4811 | 2907.3496
13.775 | 3899.3945 | 249.358 | 150.8997 | 114.5873 | 35.1205 | 16.1011 | 29.9263 | 197.3729 | 0.08731 | 4.4948 | 4.4391 | 414.0227 | 169.4858 | 14.3127 | 14.3257 |  | 3254.5567 | 2773.096
13.7833 | 3900.5552 | 250.1731 | 150.9911 | 114.6616 | 34.8872 | 16.0709 | 30.0082 | 202.1585 | 0.06204 | 4.5061 | 4.5125 | 413.9662 | 170.0841 | 14.3127 | 14.3183 |  | 3315.2398 | 2765.6284
13.7917 | 3907.5922 | 250.2372 | 151.0175 | 114.8263 | 34.9106 | 16.0224 | 30.0317 | 200.5025 | 0.07084 | 4.4997 | 4.4442 | 413.401 | 169.8427 | 14.317 | 14.3205 |  | 3249.3784 | 2789.1675
13.8 | 3897.4632 | 250.0219 | 151.0304 | 114.9284 | 35.0229 | 16.0857 | 29.881 | 200.5165 | 0.00371 | 4.4991 | 4.5023 | 413.514 | 169.889 | 14.3171 | 14.3184 |  | 3212.8068 | 2801.5052
13.8083 | 3904.1248 | 250.8087 | 150.9847 | 114.874 | 34.9106 | 16.1274 | 30.2949 | 198.4255 | 0.00358 | 4.507 | 4.5099 | 413.7966 | 170.008 | 14.3164 | 14.3168 |  | 3286.4356 | 2876.1807
13.8167 | 3898.7661 | 249.8162 | 151.0697 | 114.6829 | 34.9631 | 16.1012 | 30.2422 | 201.962 | 0.00347 | 4.5015 | 4.4872 | 413.7966 | 169.7139 | 14.3134 | 14.3139 |  | 3197.7573 | 2858.3235
13.825 | 3896.6031 | 250.1532 | 151.0697 | 114.9019 | 34.7838 | 16.0746 | 30.0098 | 200.8814 | 0.07527 | 4.4905 | 4.4922 | 414.1922 | 170.8236 | 14.3106 | 14.3142 |  | 3281.5809 | 2889.8171
13.8333 | 3904.1337 | 250.2252 | 151.0761 | 115.0519 | 35.0535 | 16.0275 | 29.9644 | 198.9447 | 0.08063 | 4.4744 | 4.4442 | 413.6836 | 170.0557 | 14.3125 | 14.3106 |  | 3279.1536 | 2843.7131
13.8417 | 3900.8944 | 249.9972 | 151.0961 | 115.2429 | 35.001 | 16.0844 | 30.0171 | 201.8076 | 0.06209 | 4.5073 | 4.5125 | 413.7118 | 169.9916 | 14.3154 | 14.3075 |  | 3230.6071 | 2855.7261
13.85 | 3897.0017 | 249.4481 | 151.1482 | 115.0996 | 35.106 | 16.1083 | 30.1224 | 200.2779 | 0.05473 | 4.5076 | 4.5655 | 413.7401 | 169.845 | 14.3127 | 14.3138 |  | 3270.4153 | 2744.0375
13.8583 | 3893.8608 | 250.2519 | 151.0961 | 114.9497 | 34.9937 | 16.1053 | 30.0624 | 199.7166 | 0.0036 | 4.4982 | 4.5352 | 414.4183 | 169.8879 | 14.3163 | 14.3155 |  | 3262.9715 | 2839.6546
13.8667 | 3901.2911 | 250.273 | 151.1418 | 115.1129 | 34.8581 | 16.0722 | 30.0843 | 198.4535 | 0.08884 | 4.5064 | 4.4391 | 414.1922 | 170.2238 | 14.3136 | 14.3206 |  | 3241.9346 | 2820.3364
13.875 | 3897.9033 | 249.6584 | 151.1482 | 115.0798 | 34.9792 | 16.0111 | 29.9952 | 198.7061 | 0.08283 | 4.4921 | 4.4821 | 414.164 | 169.9382 | 14.3156 | 14.3179 |  | 3273.328 | 2834.7845
13.8833 | 3904.5619 | 250.3723 | 151.2397 | 115.1819 | 35.2488 | 16.0196 | 30.0025 | 199.071 | 0.07862 | 4.4939 | 4.4745 | 413.2315 | 170.2122 | 14.3165 | 14.3137 |  | 3295.4976 | 2885.921
13.8917 | 3893.2782 | 248.8308 | 151.1875 | 115.1753 | 35.1366 | 16.0219 | 30.1005 | 201.7655 | 0.04521 | 4.5012 | 4.4998 | 413.7683 | 170.4383 | 14.3125 | 14.3185 |  | 3217.8232 | 2730.0764
13.9 | 3902.8595 | 249.8673 | 151.1547 | 115.284 | 35.1512 | 16.0539 | 30.0098 | 200.3762 | 0.00347 | 4.4905 | 4.4214 | 413.4858 | 169.9806 | 14.3203 | 14.3216 |  | 3262.3242 | 2875.6937
13.9083 | 3904.5445 | 250.8477 | 151.2268 | 115.2429 | 35.106 | 16.0235 | 29.8591 | 198.9026 | 0.06897 | 4.496 | 4.5099 | 413.2315 | 169.8225 | 14.3124 | 14.3214 |  | 3272.6807 | 2805.2389
13.9167 | 3905.1015 | 250.586 | 151.1418 | 115.1687 | 34.8145 | 16.0462 | 30.0405 | 199.6464 | 0.0794 | 4.5018 | 4.4821 | 414.0227 | 170.2483 | 14.3123 | 14.3163 |  | 3270.9007 | 2891.6028
13.925 | 3907.3116 | 251.0372 | 150.9919 | 115.0798 | 34.9792 | 16.1321 | 29.9952 | 199.6183 | 0.05951 | 4.4976 | 4.5428 | 413.9096 | 169.7133 | 14.3163 | 14.3156 |  | 3279.8009 | 2868.0638
13.9333 | 3904.5743 | 250.6264 | 151.0961 | 115.0254 | 35.1818 | 16.1046 | 30.2511 | 201.4147 | 0.01747 | 4.5006 | 4.5377 | 413.7401 | 170.1461 | 14.313 | 14.3152 |  | 3226.3998 | 2798.7454
13.9417 | 3904.7769 | 250.3416 | 151.0504 | 115.0386 | 34.9865 | 16.101 | 30.1078 | 198.65 | 0.0036 | 4.4942 | 4.5251 | 413.5423 | 169.5763 | 14.3161 | 14.3133 |  | 3273.4899 | 2971.4732
13.95 | 3895.3848 | 249.6493 | 150.8548 | 115.251 | 34.7999 | 16.0612 | 30.0786 | 197.8781 | 0.00366 | 4.4909 | 4.5049 | 413.3727 | 169.9543 | 14.3122 | 14.3116 |  | 3211.674 | 2829.1026
13.9583 | 3899.475 | 250.2022 | 150.9526 | 114.9232 | 34.5971 | 16.0774 | 30.0859 | 198.664 | 0.02679 | 4.4787 | 4.4973 | 413.1749 | 170.2241 | 14.3154 | 14.3174 |  | 3316.2108 | 2801.0181
13.9667 | 3899.4198 | 250.0591 | 150.959 | 115.0732 | 34.9194 | 16.1257 | 30.3037 | 198.664 | 0.08286 | 4.4927 | 4.5074 | 414.3335 | 169.9164 | 14.3199 | 14.3139 |  | 3261.1914 | 2794.8493
13.975 | 3905.7357 | 250.632 | 150.9983 | 114.8821 | 34.9719 | 16.1022 | 29.8299 | 199.4078 | 0.07053 | 4.4902 | 4.5453 | 413.9944 | 169.7746 | 14.3163 | 14.3135 |  | 3250.673 | 2708.3231
13.9833 | 3908.2767 | 251.2395 | 151.0111 | 114.8953 | 34.8815 | 16.1346 | 30.213 | 199.8148 | 0.06669 | 4.5216 | 4.5681 | 414.3053 | 170.0365 | 14.3129 | 14.3177 |  | 3320.58 | 2869.8495
13.9917 | 3895.9261 | 249.4853 | 150.8227 | 114.6976 | 34.8217 | 16.0964 | 29.9425 | 198.9868 | 0.03677 | 4.4875 | 4.4493 | 413.5706 | 169.6727 | 14.316 | 14.3221 |  | 3157.3019 | 2860.5963
14 | 3907.9644 | 251.122 | 150.7569 | 114.971 | 34.9122 | 16.1234 | 29.9806 | 199.3938 | 0.01631 | 4.5241 | 4.4846 | 414.0227 | 170.156 | 14.316 | 14.3135 |  | 3402.7854 | 2896.6353
14.0083 | 3906.6008 | 250.6888 | 150.8026 | 114.6777 | 35.0624 | 16.1576 | 30.0786 | 200.727 | 0.00367 | 4.4905 | 4.5706 | 413.2597 | 170.1573 | 14.3184 | 14.3195 |  | 3280.2864 | 2953.2913
14.0167 | 3905.4945 | 250.7756 | 150.7633 | 114.6645 | 35.0478 | 16.1864 | 30.0114 | 198.5096 | 0.01925 | 4.5156 | 4.5226 | 413.0337 | 169.9994 | 14.3168 | 14.3255 |  | 3323.9782 | 2897.447
14.025 | 3896.1706 | 249.4457 | 150.9526 | 114.8755 | 35.1746 | 16.1429 | 30.0332 | 201.1059 | 0.09007 | 4.4927 | 4.4644 | 413.8814 | 169.4729 | 14.3164 | 14.3213 |  | 3254.0713 | 2829.265
14.0333 | 3894.5494 | 249.465 | 150.8748 | 114.8688 | 35.1673 | 16.1242 | 30.3418 | 202.2146 | 0.08848 | 4.4793 | 4.52 | 413.8814 | 169.6937 | 14.3163 | 14.3218 |  | 3267.9879 | 2788.1934
14.0417 | 3894.8058 | 249.4765 | 150.9205 | 114.849 | 35.198 | 16.1044 | 30.2147 | 199.5622 | 0.00353 | 4.4927 | 4.4518 | 414.4183 | 170.0977 | 14.3157 | 14.3155 |  | 3227.6943 | 2673.5827
14.05 | 3907.2164 | 251.2181 | 150.9983 | 114.971 | 35.0696 | 16.1006 | 30.1385 | 200.2779 | 0.00351 | 4.5052 | 4.5352 | 413.0337 | 169.646 | 14.3152 | 14.3195 |  | 3276.8881 | 2868.2261
14.0583 | 3895.4132 | 249.6056 | 150.9069 | 114.8409 | 34.9792 | 16.0928 | 30.3636 | 196.3204 | 0.08237 | 4.4994 | 4.472 | 413.4858 | 169.8228 | 14.3123 | 14.3207 |  | 3267.5025 | 2744.8492
14.0667 | 3898.2249 | 250.14 | 150.9005 | 114.9299 | 34.9194 | 16.093 | 29.9352 | 201.3726 | 0.08767 | 4.5018 | 4.4745 | 413.2032 | 170.0418 | 14.3159 | 14.3165 |  | 3235.9472 | 2836.5702
14.075 | 3900.7353 | 249.8637 | 150.9005 | 114.8821 | 35.0244 | 16.0868 | 29.8826 | 201.0358 | 0.07982 | 4.5009 | 4.4518 | 413.4858 | 169.9521 | 14.3163 | 14.3153 |  | 3236.9182 | 2764.3297
14.0833 | 3895.4436 | 249.6379 | 151.0376 | 115.2444 | 34.8976 | 16.0801 | 30.1766 | 202.1164 | 0.0205 | 4.4915 | 4.4973 | 413.7966 | 169.9646 | 14.3189 | 14.319 |  | 3220.8978 | 2857.1872
14.0917 | 3895.1796 | 249.0446 | 151.1482 | 115.0452 | 34.8363 | 16.1501 | 30.1677 | 203.0847 | 0.01972 | 4.4866 | 4.4669 | 413.8531 | 170.0512 | 14.3157 | 14.3194 |  | 3212.3213 | 2766.7648
14.1 | 3898.3913 | 250.0937 | 151.129 | 114.9232 | 34.9122 | 16.1732 | 29.9279 | 198.8886 | 0.0826 | 4.514 | 4.5125 | 414.1922 | 169.9316 | 14.3167 | 14.3254 |  | 3286.5974 | 2820.1741
14.1083 | 3900.4286 | 250.4315 | 151.1747 | 115.0945 | 34.9428 | 16.2421 | 30.064 | 201.3585 | 0.07868 | 4.4982 | 4.4948 | 414.0509 | 170.068 | 14.3147 | 14.322 |  | 3337.5712 | 2789.3298
14.1167 | 3896.0079 | 249.2606 | 151.1418 | 115.0056 | 35.1076 | 16.2946 | 30.124 | 199.7166 | 0.07978 | 4.4765 | 4.4922 | 413.6553 | 169.8402 | 14.3124 | 14.3141 |  | 3244.5238 | 2845.9858
14.125 | 3895.5459 | 248.9796 | 151.2661 | 115.1555 | 34.9574 | 16.3465 | 30.1839 | 197.9623 | 0.07576 | 4.4924 | 4.4518 | 413.6553 | 170.1599 | 14.3197 | 14.318 |  | 3219.9269 | 2790.9532
14.1333 | 3902.9846 | 249.7865 | 151.2332 | 115.032 | 35.1366 | 16.3655 | 30.2057 | 199.9692 | 0.00361 | 4.4988 | 4.4846 | 413.3162 | 169.7309 | 14.3178 | 14.3164 |  | 3223.6488 | 2739.6543
14.1417 | 3898.0433 | 250.4077 | 151.1418 | 115.2907 | 35.0535 | 16.2991 | 30.1224 | 201.3164 | 0.00353 | 4.4979 | 4.5276 | 413.7401 | 169.8246 | 14.3165 | 14.3206 |  | 3237.2418 | 2750.3687
14.15 | 3900.1226 | 250.1339 | 151.0568 | 115.3942 | 35.0099 | 16.2443 | 30.0786 | 200.2639 | 0.07879 | 4.5171 | 4.5403 | 413.7966 | 170.489 | 14.3166 | 14.3192 |  | 3220.5742 | 2850.856
14.1583 | 3902.1797 | 249.8687 | 151.2068 | 115.0041 | 35.001 | 16.2136 | 30.0697 | 201.541 | 0.08088 | 4.5119 | 4.5504 | 413.1749 | 169.7177 | 14.3154 | 14.3126 |  | 3163.1275 | 2728.453
14.1667 | 3905.1896 | 251.0344 | 151.1547 | 115.0864 | 34.7765 | 16.2692 | 29.8972 | 197.2326 | 0.07005 | 4.5088 | 4.5226 | 414.7291 | 169.7261 | 14.3134 | 14.3105 |  | 3299.705 | 2833.3234
14.175 | 3902.1829 | 250.7574 | 151.0633 | 115.1408 | 34.8363 | 16.3324 | 30.0098 | 202.1865 | 0.05007 | 4.5107 | 4.5301 | 414.0792 | 170.3085 | 14.3122 | 14.3112 |  | 3316.5344 | 2894.5249
14.1833 | 3902.3262 | 250.6541 | 151.1218 | 115.3171 | 34.9776 | 16.3766 | 30.2042 | 197.7518 | 0.0741 | 4.503 | 4.4821 | 413.7966 | 169.7646 | 14.3123 | 14.3119 |  | 3244.362 | 2790.1415
14.1917 | 3904.7367 | 250.5418 | 151.1218 | 115.154 | 35.1133 | 16.4513 | 30.077 | 200.2499 | 0.03597 | 4.5113 | 4.5453 | 413.7966 | 169.8867 | 14.3172 | 14.3179 |  | 3270.5771 | 2839.6546
14.2 | 3906.3596 | 250.3528 | 150.8932 | 115.0519 | 34.8961 | 16.445 | 30.3855 | 201.7515 | 0.00364 | 4.5101 | 4.4922 | 412.7228 | 169.8519 | 14.3125 | 14.3123 |  | 3223.9724 | 2945.4991
14.2083 | 3901.2784 | 250.1987 | 150.8475 | 114.7719 | 35.0608 | 16.5265 | 30.1297 | 199.6043 | 0.0036 | 4.5049 | 4.4948 | 414.2487 | 170.053 | 14.3122 | 14.3152 |  | 3263.9424 | 2884.947
14.2167 | 3898.138 | 249.4633 | 150.9061 | 114.9762 | 35.0229 | 16.5164 | 29.9863 | 202.0602 | 0.08672 | 4.5006 | 4.4897 | 413.8531 | 169.7761 | 14.3166 | 14.3178 |  | 3306.8251 | 2749.557
14.225 | 3896.5925 | 249.4766 | 150.7168 | 115.1606 | 35.0681 | 16.5251 | 30.0317 | 196.7975 | 0.09704 | 4.4805 | 4.4948 | 413.0054 | 170.0405 | 14.3143 | 14.313 |  | 3147.5926 | 2723.9075
14.2333 | 3898.7723 | 250.0426 | 150.7689 | 114.6351 | 34.9631 | 16.5428 | 29.979 | 199.9411 | 0.06655 | 4.4838 | 4.5554 | 413.8814 | 170.0677 | 14.3176 | 14.3156 |  | 3263.4569 | 2844.6871
14.2417 | 3903.575 | 250.5382 | 150.7561 | 114.7785 | 35.0156 | 16.5648 | 30.0317 | 200.0534 | 0.0036 | 4.4976 | 4.52 | 413.6836 | 170.0417 | 14.3125 | 14.3166 |  | 3321.3891 | 2909.46
14.25 | 3904.399 | 250.6355 | 150.7232 | 114.8939 | 35.1948 | 16.5672 | 30.0536 | 199.885 | 0.05773 | 4.521 | 4.4922 | 413.9379 | 169.5106 | 14.3181 | 14.3184 |  | 3280.1245 | 2873.2586
14.2583 | 3899.0969 | 250.2003 | 150.6839 | 114.7373 | 35.0229 | 16.6032 | 30.0916 | 200.9796 | 0.08005 | 4.4933 | 4.5428 | 413.2597 | 170.3629 | 14.3124 | 14.3181 |  | 3205.2011 | 2770.3362
14.2667 | 3900.7346 | 250.098 | 150.6711 | 114.5462 | 34.8654 | 16.6331 | 30.1442 | 200.2078 | 0.06101 | 4.5021 | 4.5276 | 413.6553 | 169.8683 | 14.3167 | 14.318 |  | 3275.2699 | 2794.2
14.275 | 3897.329 | 249.1619 | 150.7818 | 114.6895 | 34.8654 | 16.6427 | 30.46 | 200.6147 | 0.00369 | 4.4979 | 4.515 | 412.7228 | 170.8294 | 14.3122 | 14.3139 |  | 3189.6663 | 2766.2778
14.2833 | 3898.0849 | 250.1405 | 150.736 | 115.0372 | 34.9325 | 16.643 | 30.1062 | 199.7306 | 0.06192 | 4.5134 | 4.5301 | 413.288 | 170.1132 | 14.3161 | 14.3185 |  | 3238.5364 | 2877.6417
14.2917 | 3890.1361 | 249.0809 | 150.8403 | 114.716 | 35.1045 | 16.6197 | 30.0155 | 200.5446 | 0.09824 | 4.4994 | 4.5099 | 413.8249 | 170.1514 | 14.312 | 14.3099 |  | 3235.1381 | 2701.3425
14.3 | 3896.1266 | 249.0516 | 150.9646 | 114.9961 | 35.0447 | 16.6302 | 30.1135 | 199.6464 | 0.00729 | 4.489 | 4.4669 | 413.288 | 169.858 | 14.3168 | 14.3102 |  | 3203.7447 | 2765.1414
14.3083 | 3903.8279 | 250.5097 | 150.9911 | 114.9138 | 35.1117 | 16.5896 | 30.286 | 198.4114 | 0.06502 | 4.4979 | 4.5453 | 414.6726 | 170.2375 | 14.3134 | 14.3103 |  | 3242.9056 | 2958.6485
14.3167 | 3897.3675 | 249.4626 | 150.8796 | 115.276 | 35.0374 | 16.5359 | 30.5798 | 201.3585 | 0.08627 | 4.4973 | 4.5049 | 413.3727 | 170.0767 | 14.3124 | 14.314 |  | 3259.8968 | 2795.8233
14.325 | 3896.7398 | 249.6637 | 151.0625 | 114.7094 | 34.8347 | 16.5519 | 30.0082 | 199.9552 | 0.00472 | 4.4811 | 4.5428 | 413.0054 | 170.1894 | 14.3143 | 14.3102 |  | 3164.5839 | 2755.2388
14.3333 | 3901.4162 | 249.2758 | 151.0232 | 115.1049 | 34.9018 | 16.5532 | 29.9175 | 199.3376 | 0.00732 | 4.4869 | 4.4316 | 413.7966 | 170.0323 | 14.317 | 14.3197 |  | 3233.8436 | 2832.6741
14.3417 | 3892.4287 | 249.1661 | 151.2517 | 115.0505 | 35.1569 | 16.5687 | 30.0155 | 199.5341 | 0.08561 | 4.4945 | 4.4948 | 413.4858 | 170.4955 | 14.3165 | 14.3203 |  | 3214.425 | 2741.7647
14.35 | 3901.2951 | 249.8745 | 151.206 | 115.0505 | 35.4192 | 16.5525 | 30.0682 | 202.4532 | 0.08085 | 4.4902 | 4.4948 | 413.7118 | 169.7781 | 14.3158 | 14.3145 |  | 3221.3833 | 2852.6417
14.3583 | 3896.4615 | 249.5846 | 151.1403 | 115.0637 | 34.9616 | 16.5388 | 30.1881 | 199.7025 | 0.07241 | 4.5009 | 4.4998 | 413.4858 | 169.8302 | 14.3168 | 14.3139 |  | 3156.1692 | 2851.343
14.3667 | 3906.8586 | 250.7306 | 151.1667 | 115.1592 | 35.224 | 16.5485 | 30.1881 | 202.383 | 0.05288 | 4.503 | 4.5125 | 413.2315 | 169.6574 | 14.3172 | 14.3149 |  | 3322.5218 | 2869.2002
14.375 | 3902.5458 | 250.4909 | 151.1474 | 115.1115 | 35.119 | 16.5721 | 29.9248 | 207.5615 | 0.00362 | 4.4985 | 4.4745 | 412.9489 | 169.9967 | 14.3151 | 14.3175 |  | 3279.6391 | 2768.2258
14.3833 | 3905.7961 | 250.8011 | 151.1731 | 115.207 | 35.0665 | 16.5334 | 30.1354 | 197.7097 | 0.00931 | 4.5088 | 4.5226 | 413.5988 | 169.7772 | 14.317 | 14.319 |  | 3266.3697 | 2892.0898
14.3917 | 3904.7981 | 251.0803 | 151.1338 | 115.1115 | 35.0665 | 16.54 | 29.9775 | 199.0289 | 0.0755 | 4.5281 | 4.5251 | 413.1467 | 169.6121 | 14.3129 | 14.3179 |  | 3247.1129 | 2794.0376
14.4 | 3905.2886 | 250.4048 | 151.1338 | 115.1659 | 34.9689 | 16.5351 | 30.1954 | 200.9375 | 0.08881 | 4.4988 | 4.4998 | 414.4183 | 170.1043 | 14.3133 | 14.3141 |  | 3257.6313 | 2850.5313
14.4083 | 3899.5934 | 250.247 | 151.1796 | 115.1168 | 35.1773 | 16.428 | 30.0359 | 199.7025 | 0.04745 | 4.4921 | 4.4998 | 412.7511 | 169.9381 | 14.3105 | 14.3064 |  | 3269.6061 | 2826.1806
14.4167 | 3895.3116 | 250.0501 | 151.1595 | 115.1659 | 34.9164 | 16.3032 | 30.0374 | 202.369 | 0.00359 | 4.4912 | 4.472 | 414.0792 | 170.4409 | 14.3093 | 14.3098 |  | 3264.4279 | 2813.6805
14.425 | 3901.1077 | 250.682 | 151.1539 | 115.1791 | 34.931 | 16.3002 | 30.1047 | 199.7446 | 0.07291 | 4.4933 | 4.5479 | 413.9662 | 170.4994 | 14.3128 | 14.318 |  | 3277.8591 | 2880.2392
14.4333 | 3897.8875 | 249.8388 | 151.1731 | 115.2203 | 34.9762 | 16.3938 | 29.9921 | 199.1412 | 0.07417 | 4.4887 | 4.4973 | 413.514 | 170.6091 | 14.3127 | 14.3143 |  | 3281.2573 | 2810.9208
14.4417 | 3896.5744 | 249.6799 | 151.1988 | 115.1725 | 35.1861 | 16.4607 | 30.2027 | 201.6252 | 0.04464 | 4.4695 | 4.4341 | 412.8641 | 169.5305 | 14.3168 | 14.3075 |  | 3218.6323 | 2819.8494
14.45 | 3903.9941 | 250.1346 | 151.1467 | 115.3701 | 35.0884 | 16.486 | 30.1047 | 199.6745 | 0.00359 | 4.5024 | 4.5352 | 413.0619 | 170.0684 | 14.3175 | 14.3137 |  | 3332.2311 | 2816.9273
14.4583 | 3903.0494 | 249.9131 | 151.1988 | 115.0969 | 35.1555 | 16.4652 | 30.1719 | 200.4183 | 0.00362 | 4.5134 | 4.5428 | 413.8249 | 169.8629 | 14.3189 | 14.3138 |  | 3312.4889 | 2868.3885
14.4667 | 3901.5737 | 250.063 | 150.9181 | 114.9814 | 34.9237 | 16.4616 | 30.15 | 199.2675 | 0.08205 | 4.4957 | 4.5276 | 412.8076 | 170.4546 | 14.3133 | 14.3204 |  | 3221.2215 | 2772.9337
14.475 | 3897.1551 | 249.8366 | 150.9639 | 114.797 | 34.9834 | 16.4522 | 29.8414 | 200.5586 | 0.07745 | 4.5 | 4.4897 | 413.288 | 170.3488 | 14.3127 | 14.309 |  | 3205.6866 | 2793.0636
14.4833 | 3898.997 | 249.8651 | 150.8796 | 114.9602 | 34.9528 | 16.4121 | 30.074 | 202.3128 | 0.08607 | 4.5015 | 4.4341 | 414.6443 | 169.5416 | 14.3191 | 14.321 |  | 3196.9482 | 2818.713
14.4917 | 3901.6581 | 249.9778 | 150.931 | 114.9947 | 34.8858 | 16.3474 | 29.9014 | 203.0426 | 0.0036 | 4.4881 | 4.4872 | 413.1184 | 170.2466 | 14.3149 | 14.3193 |  | 3219.9269 | 2799.3948
14.5 | 3907.1884 | 250.9847 | 150.8789 | 115.0146 | 35.0126 | 16.3556 | 30.1866 | 200.3621 | 0.03392 | 4.4966 | 4.5605 | 414.4465 | 169.9032 | 14.3174 | 14.3217 |  | 3269.4443 | 2868.5508
14.5083 | 3901.0044 | 250.2708 | 150.9703 | 114.9536 | 35.0505 | 16.3554 | 30.014 | 202.804 | 0.08097 | 4.5137 | 4.4897 | 413.9096 | 170.05 | 14.3128 | 14.3171 |  | 3350.8406 | 2809.9468
14.5167 | 3906.2251 | 250.9215 | 150.8196 | 114.858 | 34.9455 | 16.3039 | 30.1193 | 202.7198 | 0.06542 | 4.5134 | 4.5125 | 412.9489 | 169.9983 | 14.3127 | 14.3133 |  | 3251.6439 | 2835.7585
14.525 | 3894.0419 | 249.7307 | 150.7289 | 114.8169 | 35.0053 | 16.2543 | 30.074 | 200.9656 | 0.00586 | 4.4973 | 4.5605 | 413.9662 | 170.3268 | 14.313 | 14.318 |  | 3313.298 | 2801.8298
14.5333 | 3901.4993 | 250.2924 | 150.7089 | 114.7625 | 34.8406 | 16.1987 | 30.014 | 204.7828 | 0.0037 | 4.489 | 4.4948 | 413.0054 | 170.7707 | 14.3163 | 14.3161 |  | 3266.0461 | 2854.4274
14.5417 | 3892.2377 | 248.9993 | 150.6503 | 115.0557 | 34.8479 | 16.2351 | 30.0213 | 199.2955 | 0.09356 | 4.497 | 4.4265 | 413.9662 | 169.6691 | 14.3135 | 14.3214 |  | 3126.2322 | 2706.8621
14.55 | 3907.1911 | 250.9709 | 150.7089 | 114.7558 | 35.0432 | 16.2574 | 30.0593 | 202.6777 | 0.06838 | 4.5189 | 4.4973 | 413.5706 | 169.4428 | 14.3137 | 14.3148 |  | 3269.2825 | 2900.8561
14.5583 | 3899.3544 | 249.4815 | 150.761 | 114.8302 | 34.8624 | 16.2535 | 30.0359 | 197.415 | 0.05514 | 4.5003 | 4.4771 | 413.1184 | 170.4816 | 14.3166 | 14.3144 |  | 3243.2292 | 2779.9142
14.5667 | 3898.8612 | 250.1078 | 150.8067 | 114.8368 | 34.9747 | 16.2926 | 30.2538 | 198.8886 | 0.00356 | 4.4963 | 4.5049 | 413.2032 | 170.3107 | 14.3146 | 14.3141 |  | 3241.1255 | 2855.7261
14.575 | 3896.5318 | 249.5954 | 150.8396 | 114.9257 | 35.1773 | 16.2841 | 29.9833 | 199.8569 | 0.09488 | 4.4872 | 4.4669 | 413.401 | 169.9587 | 14.3129 | 14.3182 |  | 3184.3261 | 2836.7325
14.5833 | 3899.5358 | 249.9915 | 150.8853 | 114.9257 | 34.9149 | 16.2448 | 29.9306 | 199.3236 | 0.07509 | 4.4921 | 4.4771 | 413.7118 | 170.1201 | 14.3169 | 14.3222 |  | 3245.9802 | 2862.0573
14.5917 | 3897.646 | 249.2006 | 151.0874 | 114.9934 | 35.0418 | 16.195 | 30.0053 | 198.5517 | 0.0036 | 4.5131 | 4.5074 | 413.1749 | 169.4465 | 14.3168 | 14.3211 |  | 3182.0606 | 2837.3819
14.6 | 3892.0536 | 249.2823 | 151.0289 | 114.9735 | 34.8624 | 16.2527 | 30.0886 | 199.7306 | 0.00355 | 4.4796 | 4.4695 | 413.4293 | 169.9369 | 14.3168 | 14.3107 |  | 3215.5577 | 2850.369
14.6083 | 3905.1727 | 251.3589 | 151.0746 | 115.0212 | 34.8099 | 16.2654 | 29.9306 | 199.8148 | 0.07575 | 4.5259 | 4.5276 | 414.1357 | 169.8111 | 14.3139 | 14.3137 |  | 3286.2738 | 2847.4469
14.6167 | 3896.8284 | 249.6038 | 151.2245 | 115.0756 | 34.7647 | 16.25 | 29.9906 | 199.478 | 0.09379 | 4.4896 | 4.515 | 413.7118 | 170.4653 | 14.3181 | 14.3221 |  | 3250.8348 | 2737.0569
14.625 | 3898.9005 | 249.826 | 151.2767 | 115.0624 | 34.8026 | 16.256 | 30.0286 | 199.2675 | 0.00365 | 4.4753 | 4.4796 | 413.5706 | 170.0583 | 14.3145 | 14.3176 |  | 3330.7747 | 2801.6675
14.6333 | 3900.122 | 250.6763 | 151.3088 | 115.1778 | 34.877 | 16.3063 | 29.7873 | 201.4006 | 0.04007 | 4.5052 | 4.5479 | 413.5988 | 169.8809 | 14.316 | 14.3145 |  | 3252.4531 | 2846.3105
14.6417 | 3892.5821 | 249.5495 | 151.1853 | 115.2322 | 34.9893 | 16.3097 | 29.9526 | 201.962 | 0.09364 | 4.4951 | 4.4669 | 413.6553 | 170.1836 | 14.3126 | 14.3077 |  | 3189.9899 | 2720.3361
14.65 | 3898.061 | 249.3277 | 151.1917 | 115.1168 | 35.0199 | 16.2681 | 29.9306 | 197.8781 | 0.00355 | 4.5021 | 4.4897 | 413.288 | 169.8336 | 14.3125 | 14.3053 |  | 3192.4172 | 2819.5247
14.6583 | 3908.7086 | 250.8573 | 151.2245 | 115.0756 | 35.1846 | 16.2841 | 29.938 | 199.071 | 0.00367 | 4.5107 | 4.5099 | 413.1467 | 169.8567 | 14.3162 | 14.3192 |  | 3311.3561 | 2924.2328
14.6667 | 3892.3095 | 248.9195 | 151.3352 | 115.2799 | 35.1467 | 16.2402 | 30.0579 | 199.1412 | 0.07869 | 4.4762 | 4.4417 | 414.0792 | 169.6136 | 14.3202 | 14.3143 |  | 3257.3077 | 2769.5246
14.675 | 3905.4329 | 251.1936 | 151.1788 | 115.2057 | 35.0126 | 16.266 | 29.8707 | 198.8465 | 0.08239 | 4.5006 | 4.5327 | 413.6271 | 170.0461 | 14.3164 | 14.3142 |  | 3304.3978 | 2931.3757
14.6833 | 3898.921 | 249.5458 | 151.1003 | 115.3555 | 34.9674 | 16.2428 | 30.1939 | 200.2499 | 0.08144 | 4.4976 | 4.4948 | 413.9379 | 169.7138 | 14.3125 | 14.312 |  | 3258.6023 | 2808.3234
14.6917 | 3898.7764 | 250.1921 | 151.1067 | 115.2534 | 34.8551 | 16.1956 | 29.9233 | 199.2254 | 0.00365 | 4.5192 | 4.5858 | 413.4575 | 169.9311 | 14.3157 | 14.3167 |  | 3260.3823 | 2887.2197
14.7 | 3898.4076 | 250.3401 | 151.1067 | 115.1234 | 34.9747 | 16.1437 | 29.78 | 198.7202 | 0.05424 | 4.5152 | 4.5479 | 413.9662 | 169.3976 | 14.3135 | 14.311 |  | 3258.9259 | 2818.713
14.7083 | 3904.0137 | 250.8896 | 151.0546 | 115.1155 | 34.966 | 16.1504 | 30.0872 | 201.0358 | 0.08104 | 4.4948 | 4.4872 | 413.288 | 170.1981 | 14.3168 | 14.3219 |  | 3274.1372 | 2857.1872
14.7167 | 3898.3859 | 249.8636 | 150.891 | 115.0266 | 34.9208 | 16.1834 | 30.0945 | 197.8501 | 0.075 | 4.5018 | 4.5125 | 413.7966 | 170.5966 | 14.3126 | 14.3214 |  | 3240.1546 | 2788.0311
14.725 | 3903.3461 | 250.255 | 150.9696 | 114.7267 | 34.9062 | 16.2182 | 30.1851 | 200.3902 | 0.02183 | 4.5189 | 4.5479 | 413.2032 | 170.2626 | 14.3164 | 14.314 |  | 3295.174 | 2768.3882
14.7333 | 3903.6751 | 251.0757 | 150.8453 | 114.8368 | 34.9747 | 16.1494 | 29.6746 | 200.4744 | 0.00368 | 4.5204 | 4.52 | 413.7966 | 169.9617 | 14.3168 | 14.3158 |  | 3318.1526 | 2838.5183
14.7417 | 3900.2864 | 250.1556 | 150.7668 | 114.789 | 35.0272 | 16.1518 | 29.938 | 200.2639 | 0.08482 | 4.4963 | 4.5301 | 413.7966 | 169.8249 | 14.3168 | 14.3163 |  | 3250.8348 | 2800.0441
14.75 | 3897.9244 | 250.2085 | 150.7996 | 114.7001 | 34.982 | 16.1447 | 29.84 | 198.7482 | 0.08573 | 4.514 | 4.5023 | 413.5988 | 169.6752 | 14.3128 | 14.3216 |  | 3238.6982 | 2784.4597
14.7583 | 3900.2895 | 249.6434 | 150.7603 | 114.7956 | 35.087 | 16.0944 | 29.9979 | 198.5237 | 0.06603 | 4.4936 | 4.4846 | 413.6836 | 169.8491 | 14.3144 | 14.3139 |  | 3316.5344 | 2851.6676
14.7667 | 3899.8824 | 250.1178 | 150.7082 | 114.7466 | 35.1381 | 16.1123 | 29.9439 | 196.8396 | 0.00364 | 4.5024 | 4.5327 | 414.1074 | 170.0881 | 14.3166 | 14.3169 |  | 3277.2118 | 2778.7778
14.775 | 3894.0392 | 249.0534 | 150.7017 | 114.6855 | 35.071 | 16.0645 | 30.0872 | 201.5971 | 0.00355 | 4.4957 | 4.5276 | 413.514 | 170.4975 | 14.317 | 14.3135 |  | 3218.1469 | 2793.5506
14.7833 | 3896.9367 | 250.8304 | 150.7339 | 114.72 | 35.0039 | 16.0837 | 29.9146 | 199.3376 | 0.07825 | 4.507 | 4.5706 | 412.7793 | 170.2978 | 14.313 | 14.3203 |  | 3316.3726 | 2740.9531
14.7917 | 3905.8006 | 250.7686 | 150.7668 | 114.8833 | 35.0258 | 16.1236 | 29.9365 | 199.913 | 0.0756 | 4.5119 | 4.5655 | 413.0054 | 169.5058 | 14.3168 | 14.3142 |  | 3215.5577 | 2874.882
14.8 | 3900.394 | 249.719 | 150.891 | 114.8766 | 34.966 | 16.0911 | 30.0345 | 200.3762 | 0.06973 | 4.4915 | 4.4821 | 413.1184 | 169.8453 | 14.3202 | 14.3209 |  | 3226.8852 | 2797.122
14.8083 | 3901.7232 | 250.398 | 150.9239 | 114.9377 | 34.9281 | 16.0415 | 29.7859 | 201.7094 | 0.00355 | 4.5125 | 4.5757 | 414.2205 | 169.8891 | 14.3204 | 14.314 |  | 3260.8678 | 2945.1744
14.8167 | 3902.3262 | 249.2462 | 151.041 | 115.0744 | 34.9733 | 16.0973 | 30.0419 | 195.0573 | 0.05543 | 4.4924 | 4.4796 | 413.8531 | 169.9077 | 14.317 | 14.3181 |  | 3309.2524 | 2795.0116
14.825 | 3899.7974 | 250.1809 | 151.1453 | 115.0332 | 34.8757 | 16.0712 | 29.8912 | 201.2884 | 0.00356 | 4.5085 | 4.4796 | 414.2487 | 170.2176 | 14.3205 | 14.3173 |  | 3282.5519 | 2856.0508
14.8333 | 3897.3651 | 250.516 | 151.2696 | 115.1221 | 35.0783 | 16.149 | 30.0419 | 199.7025 | 0.08471 | 4.5137 | 4.5301 | 413.6553 | 169.9027 | 14.32 | 14.3182 |  | 3330.7747 | 2782.1869
14.8417 | 3901.434 | 250.0694 | 151.1067 | 115.2787 | 35.0929 | 16.0994 | 30.0038 | 201.7094 | 0.08218 | 4.504 | 4.4796 | 413.1184 | 169.7455 | 14.3135 | 14.3112 |  | 3259.8968 | 2788.6805
14.85 | 3899.4198 | 249.3395 | 151.2432 | 115.081 | 34.9806 | 16.0844 | 29.9965 | 201.2182 | 0.00783 | 4.4668 | 4.4341 | 413.514 | 169.652 | 14.3135 | 14.3144 |  | 3257.955 | 2829.752
14.8583 | 3907.8282 | 251.2701 | 151.1646 | 115.1009 | 35.055 | 16.0714 | 30.0711 | 199.8569 | 0.0452 | 4.4957 | 4.5403 | 413.7966 | 170.3341 | 14.3168 | 14.3128 |  | 3299.0577 | 2934.4601
14.8667 | 3898.4197 | 249.7931 | 151.2432 | 115.2031 | 35.1148 | 16.0897 | 29.9205 | 200.713 | 0.08828 | 4.482 | 4.4417 | 413.2597 | 169.8584 | 14.3129 | 14.3222 |  | 3272.1953 | 2818.3883
14.875 | 3900.2638 | 250.0031 | 151.2104 | 115.0665 | 35.0172 | 16.0796 | 29.8225 | 196.7835 | 0.06285 | 4.511 | 4.5883 | 414.164 | 169.9557 | 14.3153 | 14.3136 |  | 3324.4637 | 2851.83
14.8833 | 3895.4992 | 249.8712 | 151.2625 | 115.2376 | 35.2051 | 16.0565 | 29.6952 | 200.0674 | 0.02791 | 4.5055 | 4.5175 | 413.9379 | 170.1033 | 14.3164 | 14.3098 |  | 3284.8174 | 2822.1221
14.8917 | 3900.1743 | 250.3864 | 151.1904 | 115.353 | 35.0696 | 16.0342 | 30.1384 | 197.7378 | 0.00361 | 4.511 | 4.5226 | 413.8249 | 169.8788 | 14.3168 | 14.318 |  | 3241.611 | 2792.0896
14.9 | 3894.4785 | 249.5979 | 151.2754 | 115.243 | 35.1062 | 16.0356 | 29.9645 | 200.0113 | 0.06551 | 4.4893 | 4.5049 | 413.8531 | 169.8423 | 14.3166 | 14.3144 |  | 3229.3126 | 2785.9207
14.9083 | 3898.7327 | 249.3739 | 151.0861 | 115.1819 | 35.0916 | 16.0724 | 30.0551 | 199.4359 | 0.02323 | 4.4951 | 4.4948 | 413.4858 | 169.5201 | 14.3164 | 14.3141 |  | 3189.6663 | 2895.1743
14.9167 | 3897.6179 | 249.8821 | 151.1705 | 115.1753 | 35.1367 | 16.0961 | 30.1531 | 198.9587 | 0.07727 | 4.4918 | 4.5251 | 412.9489 | 169.7202 | 14.3206 | 14.325 |  | 3197.2719 | 2873.5833
14.925 | 3896.0019 | 250.084 | 151.0469 | 115.0453 | 35.0464 | 16.0361 | 30.0098 | 200.2639 | 0.08396 | 4.4875 | 4.4568 | 414.5878 | 170.1526 | 14.3138 | 14.3219 |  | 3184.0025 | 2812.8688
14.9333 | 3897.2675 | 249.6571 | 150.9554 | 115.0653 | 35.0159 | 16.014 | 29.9265 | 201.4568 | 0.07566 | 4.4872 | 4.5049 | 414.5878 | 169.9856 | 14.317 | 14.3067 |  | 3203.0975 | 2840.6287
14.9417 | 3902.1967 | 249.8609 | 150.8769 | 115.0931 | 34.8889 | 15.9992 | 30.1678 | 203.7022 | 0.00356 | 4.5024 | 4.4846 | 413.9944 | 170.4408 | 14.3172 | 14.3211 |  | 3215.7195 | 2825.2065
14.95 | 3901.8412 | 250.543 | 150.9619 | 115.113 | 35.0159 | 16.0193 | 30.1898 | 200.8253 | 0.03593 | 4.5006 | 4.5226 | 413.4293 | 169.8951 | 14.3206 | 14.3087 |  | 3264.266 | 2906.2133
14.9583 | 3894.4955 | 249.9059 | 150.8699 | 114.9431 | 34.9341 | 16.0111 | 30.2131 | 200.4323 | 0.08183 | 4.4948 | 4.515 | 413.1184 | 170.6127 | 14.3156 | 14.3125 |  | 3241.4492 | 2848.7456
14.9667 | 3896.297 | 249.7304 | 150.7919 | 114.6553 | 35.0378 | 15.9791 | 30.2644 | 199.5341 | 0.09263 | 4.496 | 4.5049 | 414.0792 | 170.0066 | 14.3143 | 14.32 |  | 3251.1585 | 2794.2
14.975 | 3903.5472 | 250.5289 | 150.7134 | 114.9419 | 34.9328 | 15.9678 | 29.8959 | 200.0814 | 0.00802 | 4.4927 | 4.5377 | 413.8531 | 169.937 | 14.3169 | 14.3166 |  | 3247.4366 | 2837.5442
14.9833 | 3894.5769 | 248.9877 | 150.8505 | 114.8875 | 35.083 | 16.0166 | 30.3623 | 198.9026 | 0.00947 | 4.4924 | 4.4821 | 413.9379 | 170.2185 | 14.3133 | 14.3172 |  | 3195.9773 | 2710.1088
14.9917 | 3899.0551 | 250.1938 | 150.8177 | 114.7853 | 35.0232 | 16.0179 | 30.0392 | 199.0289 | 0.07464 | 4.4896 | 4.4846 | 413.5706 | 169.7808 | 14.3147 | 14.3145 |  | 3258.9259 | 2871.1482
15 | 3905.0968 | 251.0363 | 150.7914 | 114.8875 | 34.9255 | 16.0257 | 29.9938 | 198.6921 | 0.07542 | 4.5149 | 4.5175 | 413.9379 | 169.8341 | 14.3088 | 14.3101 |  | 3295.174 | 2891.9275
15.0083 | 3903.3665 | 250.3639 | 150.7005 | 114.6486 | 34.978 | 16.0458 | 29.9938 | 198.229 | 0.07555 | 4.5043 | 4.5074 | 413.288 | 170.0454 | 14.3177 | 14.3141 |  | 3228.5035 | 2852.804
15.0167 | 3901.5093 | 250.0529 | 150.8177 | 114.7242 | 35.0085 | 16.0229 | 30.1298 | 201.2463 | 0.06105 | 4.497 | 4.4872 | 413.514 | 169.9259 | 14.3131 | 14.3145 |  | 3222.5161 | 2830.5637
15.025 | 3891.7707 | 249.4307 | 150.7849 | 114.8664 | 35.2697 | 16.0568 | 30.1285 | 200.5586 | 0.0036 | 4.4912 | 4.4771 | 413.4575 | 170.3271 | 14.3168 | 14.3143 |  | 3130.2777 | 2847.1222
15.0333 | 3900.9433 | 250.1854 | 150.7785 | 114.9008 | 35.0451 | 16.075 | 29.9559 | 199.7587 | 0.00347 | 4.5003 | 4.52 | 413.8249 | 169.8299 | 14.3169 | 14.3144 |  | 3289.8338 | 2842.4144
15.0417 | 3894.3823 | 248.982 | 151.0199 | 114.7097 | 35.2026 | 16.0542 | 29.9559 | 201.0779 | 0.00364 | 4.4924 | 4.4745 | 413.6553 | 169.781 | 14.3169 | 14.3066 |  | 3188.5335 | 2721.3101
15.05 | 3901.921 | 250.6368 | 150.9742 | 114.9897 | 34.9853 | 16.0668 | 30.1591 | 196.2783 | 0.05305 | 4.5119 | 4.5074 | 413.9944 | 169.9964 | 14.3166 | 14.3099 |  | 3319.7708 | 2912.3821
15.0583 | 3902.5268 | 250.7864 | 151.007 | 114.8597 | 34.8425 | 16.1042 | 29.9106 | 198.0465 | 0.07135 | 4.5021 | 4.5301 | 413.0619 | 169.8423 | 14.317 | 14.3188 |  | 3238.5364 | 2894.5249
15.0667 | 3901.5028 | 250.651 | 151.0264 | 115.1874 | 34.9402 | 16.1083 | 30.0612 | 196.4186 | 0.06472 | 4.5119 | 4.5605 | 412.9771 | 169.8005 | 14.3128 | 14.3168 |  | 3232.8726 | 2904.4275
15.075 | 3897.2466 | 249.4757 | 151.0527 | 114.9964 | 34.6777 | 16.1331 | 29.9032 | 199.3096 | 0.0683 | 4.4902 | 4.4695 | 413.6553 | 170.2249 | 14.3145 | 14.3224 |  | 3201.6411 | 2762.2193
15.0833 | 3907.0897 | 250.8657 | 150.9613 | 115.0575 | 35.1123 | 16.1589 | 29.9706 | 201.0358 | 0.01188 | 4.5189 | 4.5403 | 413.3727 | 169.8941 | 14.3164 | 14.3143 |  | 3286.7592 | 2826.6676
15.0917 | 3901.8368 | 250.6594 | 150.9285 | 114.9141 | 35.2172 | 16.1511 | 29.9706 | 199.464 | 0.07659 | 4.4905 | 4.5706 | 414.3618 | 170.1931 | 14.3169 | 14.3152 |  | 3222.0306 | 2842.9014
15.1 | 3899.816 | 249.9844 | 151.1764 | 114.7841 | 35.1269 | 16.2282 | 30.0379 | 197.4992 | 0.07919 | 4.4924 | 4.4973 | 413.7683 | 170.2799 | 14.317 | 14.3083 |  | 3317.6672 | 2760.2713
15.1083 | 3901.1562 | 249.7903 | 151.17 | 115.0441 | 35.0976 | 16.2505 | 29.9559 | 199.6464 | 0.06277 | 4.504 | 4.4543 | 414.0227 | 169.6319 | 14.3173 | 14.3224 |  | 3211.9976 | 2807.674
15.1167 | 3896.844 | 250.0041 | 151.2678 | 115.2274 | 34.8791 | 16.2453 | 30.0526 | 200.727 | 0.05788 | 4.5018 | 4.4796 | 413.6836 | 169.8808 | 14.3132 | 14.3124 |  | 3299.2195 | 2882.3496
15.125 | 3898.4531 | 249.3844 | 151.0656 | 115.0441 | 34.9402 | 16.2385 | 29.9559 | 198.3834 | 0.00368 | 4.5006 | 4.4771 | 414.1922 | 169.7861 | 14.3171 | 14.3183 |  | 3198.4046 | 2759.6219
15.1333 | 3900.2181 | 250.2501 | 151.2485 | 115.1052 | 35.0598 | 16.2603 | 29.9706 | 199.4219 | 0.03604 | 4.4915 | 4.4948 | 413.5988 | 169.726 | 14.3161 | 14.3143 |  | 3246.3038 | 2859.4599
15.1417 | 3905.917 | 250.5739 | 151.242 | 115.2552 | 35.0146 | 16.2662 | 29.9779 | 199.1131 | 0.07577 | 4.5122 | 4.5529 | 413.2315 | 169.6073 | 14.3148 | 14.3181 |  | 3199.3756 | 2852.6417
15.15 | 3894.7796 | 249.2533 | 151.2286 | 114.9752 | 35.0219 | 16.3499 | 29.9326 | 199.3657 | 0.08389 | 4.4951 | 4.4846 | 414.0792 | 170.3586 | 14.3171 | 14.3157 |  | 3149.6963 | 2805.4013
15.1583 | 3899.087 | 250.0537 | 151.0393 | 115.173 | 35.1867 | 16.2995 | 30.0979 | 199.5482 | 0.05193 | 4.5222 | 4.5301 | 413.0054 | 169.4602 | 14.3201 | 14.3238 |  | 3201.6411 | 2810.5961
15.1667 | 3905.0273 | 250.0921 | 150.9871 | 115.0774 | 34.8718 | 16.2397 | 29.9926 | 200.1797 | 0.00521 | 4.5082 | 4.5074 | 413.401 | 170.0074 | 14.3171 | 14.3177 |  | 3269.2825 | 2842.0897
15.175 | 3896.8328 | 250.0394 | 150.9807 | 114.8664 | 35.0073 | 16.2038 | 29.9706 | 200.9796 | 0.07826 | 4.5104 | 4.5403 | 414.3053 | 170.2853 | 14.3174 | 14.3222 |  | 3224.9434 | 2860.5963
15.1833 | 3900.4796 | 249.4802 | 150.8629 | 114.9341 | 34.7668 | 16.2581 | 30.0452 | 200.4042 | 0.08161 | 4.493 | 4.4265 | 413.2315 | 170.2693 | 14.3177 | 14.3162 |  | 3263.9424 | 2772.609
15.1917 | 3893.9055 | 249.4613 | 151.085 | 115.0308 | 34.873 | 16.2522 | 29.8885 | 201.7375 | 0.0445 | 4.4872 | 4.4796 | 413.5706 | 170.1091 | 14.3171 | 14.3132 |  | 3231.5781 | 2758.1609
15.2 | 3901.9666 | 250.0061 | 151.0786 | 115.0297 | 34.9243 | 16.2142 | 29.7293 | 199.0149 | 0.00366 | 4.5119 | 4.4745 | 413.5706 | 169.9802 | 14.3172 | 14.3265 |  | 3301.1614 | 2895.499
15.2083 | 3904.3757 | 250.6013 | 150.9871 | 115.0641 | 34.8047 | 16.165 | 29.7673 | 200.0674 | 0.07126 | 4.5095 | 4.5074 | 413.1184 | 170.1638 | 14.3131 | 14.3217 |  | 3252.1294 | 2782.8363
15.2167 | 3899.1792 | 249.9788 | 151.0458 | 115.0508 | 35 | 16.1401 | 30.0159 | 203.2952 | 0.0784 | 4.5104 | 4.4846 | 414.2487 | 169.8183 | 14.3135 | 14.3163 |  | 3276.5645 | 2813.3558
15.225 | 3900.072 | 249.9935 | 151.0522 | 115.1252 | 35.0817 | 16.2019 | 29.9926 | 198.1307 | 0.07417 | 4.4909 | 4.5049 | 413.4858 | 170.2464 | 14.315 | 14.3067 |  | 3195.9773 | 2841.1157
15.2333 | 3896.9568 | 249.9918 | 151.0393 | 115.1119 | 34.8571 | 16.2301 | 30.0306 | 196.6151 | 0.07896 | 4.5098 | 4.5074 | 413.5423 | 170.2245 | 14.3128 | 14.3095 |  | 3196.6246 | 2836.7325
15.2417 | 3896.8413 | 249.4265 | 150.85 | 115.1252 | 35.0293 | 16.2251 | 30.0452 | 201.0358 | 0.04882 | 4.5 | 4.4922 | 414.1922 | 169.6709 | 14.313 | 14.314 |  | 3211.9976 | 2754.1024
15.25 | 3904.7964 | 250.0906 | 150.9742 | 115.1252 | 35.2916 | 16.228 | 29.9926 | 199.2254 | 0.06129 | 4.482 | 4.5377 | 413.9096 | 169.9509 | 14.3172 | 14.3223 |  | 3308.9288 | 2890.3041
15.2583 | 3904.7181 | 250.0877 | 150.9479 | 114.893 | 34.8266 | 16.3178 | 29.8946 | 199.7025 | 0.02466 | 4.5107 | 4.4998 | 414.0227 | 170.1912 | 14.3132 | 14.3162 |  | 3190.9608 | 2736.5699
15.2667 | 3901.3291 | 249.6999 | 150.9479 | 115.2141 | 34.9695 | 16.3404 | 30.1958 | 200.6989 | 0.06207 | 4.5027 | 4.4948 | 413.8531 | 170.1435 | 14.317 | 14.3146 |  | 3150.3436 | 2792.9012
15.275 | 3902.3452 | 250.4325 | 150.7779 | 115.1319 | 34.7741 | 16.3483 | 30.1052 | 202.2707 | 0.04837 | 4.5177 | 4.5352 | 413.5706 | 170.3431 | 14.3169 | 14.3115 |  | 3226.0761 | 2844.0378
15.2833 | 3905.8125 | 250.6695 | 150.8629 | 114.9475 | 34.8865 | 16.3779 | 30.1652 | 198.9307 | 0.04337 | 4.5006 | 4.5377 | 412.7228 | 170.3672 | 14.3169 | 14.3139 |  | 3303.4269 | 2853.1287
15.2917 | 3893.815 | 249.3592 | 150.9086 | 114.8797 | 35.0219 | 16.3106 | 30.0905 | 199.5622 | 0.04859 | 4.5027 | 4.4644 | 413.7118 | 170.109 | 14.3173 | 14.3132 |  | 3231.2544 | 2814.4922
15.3 | 3899.3056 | 250.1011 | 150.7909 | 114.8997 | 35.0439 | 16.3503 | 30.3231 | 198.664 | 0.04713 | 4.4939 | 4.5023 | 413.514 | 169.7351 | 14.3129 | 14.3141 |  | 3322.0363 | 2826.1806
15.3083 | 3902.7864 | 250.0774 | 150.8694 | 114.9675 | 34.9609 | 16.3756 | 30.082 | 199.071 | 0.06071 | 4.4988 | 4.4846 | 413.5988 | 170.1755 | 14.3169 | 14.3144 |  | 3307.4724 | 2789.8168
15.3167 | 3896.6267 | 249.3338 | 150.8366 | 114.8586 | 35.0512 | 16.3672 | 30.2778 | 202.3128 | 0.04823 | 4.5052 | 4.5023 | 412.8924 | 169.7356 | 14.3145 | 14.3104 |  | 3291.4521 | 2777.4791
15.325 | 3894.1503 | 249.6086 | 150.928 | 114.7841 | 34.7595 | 16.3044 | 30.0379 | 200.6147 | 0.06223 | 4.489 | 4.4998 | 413.3445 | 170.7474 | 14.3172 | 14.3186 |  | 3153.9037 | 2708.8101
15.3333 | 3903.8173 | 250.3346 | 150.8038 | 114.9475 | 34.9914 | 16.2731 | 30.0599 | 206.4669 | 0.03222 | 4.504 | 4.5251 | 412.6663 | 170.3195 | 14.3142 | 14.3216 |  | 3234.0054 | 2755.7258
15.3417 | 3894.5688 | 249.1584 | 150.7844 | 114.913 | 34.9011 | 16.3029 | 29.8114 | 199.7025 | 0.06246 | 4.5052 | 4.4796 | 413.2597 | 169.5835 | 14.3128 | 14.3028 |  | 3200.9938 | 2824.5572
15.35 | 3896.6527 | 250.031 | 150.8172 | 114.7764 | 35.0134 | 16.3576 | 30.1873 | 199.3236 | 0.05247 | 4.5088 | 4.5352 | 413.5706 | 170.4385 | 14.3129 | 14.3119 |  | 3269.1207 | 2885.921
15.3583 | 3889.6294 | 249.9643 | 151.006 | 114.763 | 34.9463 | 16.4006 | 30.2252 | 202.2146 | 0.06745 | 4.4832 | 4.4568 | 413.5706 | 170.4409 | 14.3131 | 14.3187 |  | 3177.3678 | 2834.7845
15.3667 | 3899.239 | 249.5309 | 151.0194 | 114.8108 | 35.0512 | 16.3414 | 30.3305 | 200.7551 | 0.04234 | 4.4829 | 4.4644 | 413.4293 | 169.9778 | 14.3173 | 14.3185 |  | 3287.7302 | 2788.5181
15.375 | 3901.5998 | 249.7683 | 150.8823 | 114.9264 | 34.9683 | 16.3297 | 30.0893 | 199.1412 | 0.05379 | 4.4921 | 4.4872 | 414.0227 | 169.7244 | 14.3142 | 14.3076 |  | 3302.7796 | 2817.252
15.3833 | 3895.4761 | 249.9748 | 150.9802 | 115.213 | 35.1257 | 16.2996 | 30.0893 | 201.4989 | 0.0581 | 4.4918 | 4.4922 | 413.8531 | 169.9315 | 14.3173 | 14.3186 |  | 3242.4201 | 2739.492
15.3917 | 3899.6539 | 249.5949 | 151.0259 | 114.653 | 35.0354 | 16.3027 | 30.1567 | 201.7234 | 0.07362 | 4.4835 | 4.4518 | 413.5988 | 170.2118 | 14.3157 | 14.3156 |  | 3312.0034 | 2699.7192
15.4 | 3905.984 | 250.8567 | 151.091 | 115.0563 | 34.9011 | 16.2446 | 30.1273 | 199.2114 | 0.0316 | 4.5088 | 4.5226 | 412.8924 | 170.0008 | 14.3133 | 14.3108 |  | 3300.0286 | 2809.4597
15.4083 | 3909.0469 | 250.5127 | 150.9996 | 114.8164 | 35.1099 | 16.2082 | 30.2314 | 202.79 | 0.05077 | 4.5052 | 4.5125 | 412.7228 | 170.3977 | 14.3172 | 14.3142 |  | 3310.0615 | 2845.6611
15.4167 | 3901.015 | 250.3088 | 151.0517 | 115.1785 | 34.9305 | 16.2174 | 30.0514 | 201.4147 | 0.04124 | 4.4951 | 4.5377 | 412.412 | 170.2405 | 14.3155 | 14.3141 |  | 3233.3581 | 2808.161
15.425 | 3897.4628 | 249.1325 | 151.0254 | 114.8709 | 34.9598 | 16.2172 | 30.2914 | 199.913 | 0.05773 | 4.4902 | 4.5049 | 413.1749 | 170.3802 | 14.3139 | 14.3148 |  | 3155.5219 | 2768.2258
15.4333 | 3897.18 | 249.8014 | 151.006 | 115.2396 | 34.9451 | 16.214 | 30.224 | 200.3621 | 0.04691 | 4.4988 | 4.4922 | 414.0792 | 169.889 | 14.3172 | 14.3202 |  | 3272.6807 | 2779.4272
15.4417 | 3899.464 | 249.9499 | 151.1233 | 115.0075 | 35.0574 | 16.1819 | 30.1261 | 201.8918 | 0.05928 | 4.4762 | 4.4897 | 413.4575 | 170.5221 | 14.313 | 14.3125 |  | 3240.6401 | 2816.6026
15.45 | 3901.9995 | 249.9317 | 151.0319 | 114.9043 | 34.9965 | 16.1612 | 30.1176 | 199.5762 | 0.04745 | 4.478 | 4.4897 | 413.6271 | 170.1654 | 14.3129 | 14.3082 |  | 3305.5305 | 2825.2065
15.4583 | 3898.9823 | 249.6015 | 151.1492 | 115.0553 | 34.7425 | 16.1738 | 30.2314 | 199.1412 | 0.04776 | 4.4881 | 4.4594 | 413.288 | 170.0599 | 14.313 | 14.3109 |  | 3284.6555 | 2877.8041
15.4667 | 3905.7652 | 250.4742 | 151.0578 | 114.7686 | 34.9 | 16.21 | 29.7575 | 198.8745 | 0.0634 | 4.5006 | 4.4872 | 412.8641 | 170.5363 | 14.3171 | 14.3034 |  | 3212.4831 | 2826.5052
15.475 | 3898.96 | 249.5674 | 151.0578 | 114.9243 | 34.9661 | 16.1772 | 30.1923 | 199.9832 | 0.08578 | 4.4945 | 4.5023 | 412.8924 | 169.5581 | 14.3139 | 14.3146 |  | 3261.0296 | 2795.9857
15.4833 | 3900.3209 | 250.8065 | 150.9336 | 114.9587 | 35.0038 | 16.1321 | 30.3881 | 201.541 | 0.07691 | 4.5049 | 4.4948 | 412.8924 | 170.2197 | 14.3175 | 14.3178 |  | 3291.2902 | 2850.856
15.4917 | 3893.9356 | 249.3486 | 150.9009 | 115.0609 | 35.0112 | 16.0971 | 30.0797 | 201.3866 | 0.004 | 4.4909 | 4.4973 | 413.7683 | 170.0013 | 14.3114 | 14.3142 |  | 3259.5732 | 2791.1155
15.5 | 3904.1784 | 250.4799 | 150.953 | 115.0609 | 34.9587 | 16.0898 | 30.4481 | 198.0325 | 0.03982 | 4.5122 | 4.5099 | 412.412 | 170.2789 | 14.3169 | 14.3125 |  | 3233.3581 | 2826.0182
15.5083 | 3895.4398 | 249.6368 | 150.9725 | 114.9377 | 34.9808 | 16.1644 | 30.3123 | 198.2009 | 0.08485 | 4.4875 | 4.4846 | 413.3445 | 170.7177 | 14.312 | 14.3145 |  | 3181.737 | 2915.1419
15.5167 | 3902.0036 | 250.0034 | 151.0967 | 115.1211 | 34.9724 | 16.1154 | 30.2513 | 198.2009 | 0.07023 | 4.5168 | 4.5074 | 413.1749 | 170.1721 | 14.317 | 14.3221 |  | 3272.1953 | 2836.4079
15.525 | 3896.4742 | 249.2522 | 151.0837 | 115.1354 | 34.9881 | 16.1206 | 30.2144 | 197.5834 | 0.00563 | 4.496 | 4.4973 | 413.2032 | 169.7163 | 14.3133 | 14.3208 |  | 3206.3339 | 2762.3817
15.5333 | 3897.3696 | 249.3103 | 151.1683 | 115.2787 | 35.1455 | 16.149 | 30.3197 | 199.8709 | 0.09169 | 4.5003 | 4.4695 | 412.7793 | 169.7733 | 14.314 | 14.323 |  | 3229.4744 | 2798.9078
15.5417 | 3900.378 | 250.3036 | 151.1813 | 115.1622 | 35.1225 | 16.1686 | 30.3492 | 199.085 | 0.07766 | 4.5122 | 4.5074 | 413.6836 | 169.4176 | 14.3172 | 14.3093 |  | 3266.5315 | 2863.6807
15.55 | 3901.5789 | 249.5985 | 151.168 | 115.0256 | 35.1298 | 16.2032 | 30.2513 | 197.0501 | 0.00362 | 4.4954 | 4.4973 | 414.1922 | 169.5558 | 14.3154 | 14.3144 |  | 3315.7253 | 2821.9598
15.5583 | 3898.5722 | 250.0349 | 151.0636 | 115.08 | 35.1372 | 16.1763 | 30.2587 | 195.8993 | 0.05129 | 4.4939 | 4.4922 | 413.3445 | 170.2618 | 14.3159 | 14.3186 |  | 3242.7438 | 2837.0572
15.5667 | 3898.1333 | 249.8493 | 151.2464 | 115.1689 | 34.8674 | 16.1676 | 30.1987 | 200.7691 | 0.07834 | 4.4863 | 4.5175 | 413.3445 | 170.0611 | 14.3133 | 14.317 |  | 3286.5974 | 2880.5638
15.575 | 3898.4574 | 249.8526 | 151.0636 | 115.08 | 34.9272 | 16.1407 | 30.1534 | 200.8673 | 0.07083 | 4.4988 | 4.52 | 413.6271 | 170.3697 | 14.3172 | 14.3079 |  | 3272.3571 | 2885.1093
15.5833 | 3896.8369 | 249.8747 | 151.0896 | 115.0055 | 34.8453 | 16.1901 | 30.0186 | 199.5903 | 0.01065 | 4.5274 | 4.5377 | 413.0337 | 170.0336 | 14.3171 | 14.3148 |  | 3250.3494 | 2813.6805
15.5917 | 3897.7559 | 249.8529 | 151.1353 | 114.9979 | 34.9945 | 16.1889 | 30.326 | 200.9656 | 0.09429 | 4.4994 | 4.4897 | 413.0619 | 169.546 | 14.3149 | 14.3184 |  | 3288.2156 | 2866.2781
15.6 | 3901.3585 | 250.1184 | 151.0046 | 115.1613 | 34.8066 | 16.1691 | 30.2429 | 198.243 | 0.09064 | 4.4933 | 4.4998 | 413.5706 | 169.3937 | 14.3202 | 14.3067 |  | 3297.7631 | 2889.3301
15.6083 | 3899.7675 | 249.583 | 151.096 | 115.147 | 35.3157 | 16.0878 | 30.2798 | 197.822 | 0.00372 | 4.4887 | 4.4872 | 413.288 | 169.9332 | 14.3176 | 14.3227 |  | 3274.9463 | 2826.9922
15.6167 | 3897.7656 | 249.7015 | 151.1026 | 115.1546 | 34.9567 | 16.0436 | 30.2882 | 199.4499 | 0.02324 | 4.5006 | 4.5251 | 412.8641 | 169.6262 | 14.3131 | 14.3144 |  | 3218.956 | 2745.3362
15.625 | 3901.6888 | 250.5097 | 151.0698 | 115.1814 | 35.0386 | 16.0684 | 30.4229 | 197.3027 | 0.07615 | 4.5143 | 4.5125 | 413.2032 | 170.3479 | 14.3165 | 14.3185 |  | 3255.3658 | 2779.9142
15.6333 | 3898.6928 | 249.9444 | 151.194 | 115.0381 | 34.8811 | 16.0424 | 30.2124 | 198.8745 | 0.0797 | 4.4832 | 4.5049 | 413.3162 | 170.0675 | 14.3172 | 14.3185 |  | 3256.0131 | 2785.109
15.6417 | 3908.7887 | 250.7683 | 151.0763 | 114.9425 | 34.8811 | 16.0238 | 30.1072 | 203.3373 | 0.00359 | 4.5049 | 4.5226 | 413.8814 | 169.5382 | 14.3176 | 14.3183 |  | 3306.1778 | 2952.8043
15.65 | 3898.3895 | 249.6776 | 151.0176 | 114.9015 | 35.046 | 15.9672 | 30.2198 | 200.0955 | 0.07309 | 4.4994 | 4.4948 | 413.8531 | 170.4988 | 14.322 | 14.3192 |  | 3212.6449 | 2837.2196
15.6583 | 3904.9324 | 250.9359 | 150.8868 | 114.8671 | 34.9033 | 15.9212 | 30.3398 | 201.9059 | 0.08808 | 4.5009 | 4.5023 | 413.0619 | 170.6613 | 14.3174 | 14.311 |  | 3302.9414 | 2894.2002
15.6667 | 3903.7119 | 249.4677 | 150.9979 | 114.935 | 34.8729 | 15.9471 | 30.0988 | 200.2779 | 0.00358 | 4.496 | 4.4796 | 413.0619 | 170.212 | 14.3231 | 14.3143 |  | 3272.0335 | 2900.3691
15.675 | 3898.183 | 249.7107 | 150.8608 | 114.9149 | 35.0082 | 15.9677 | 30.3925 | 202.7339 | 0.08319 | 4.5122 | 4.4922 | 413.0054 | 170.2355 | 14.3173 | 14.31 |  | 3223.1633 | 2886.895
15.6833 | 3901.7468 | 249.9228 | 151.0958 | 114.8394 | 35.0303 | 15.9854 | 30.2567 | 200.4604 | 0.09427 | 4.5134 | 4.4872 | 413.4293 | 169.9244 | 14.3145 | 14.3145 |  | 3242.7438 | 2852.1547
15.6917 | 3901.6596 | 249.5545 | 150.9262 | 114.6005 | 35.0303 | 15.9468 | 30.2567 | 199.9692 | 0.0036 | 4.4863 | 4.5125 | 413.288 | 170.1601 | 14.3136 | 14.3139 |  | 3223.1633 | 2767.0895
15.7 | 3903.4079 | 250.459 | 150.8738 | 114.7506 | 34.9327 | 15.9903 | 30.2115 | 201.0919 | 0.08038 | 4.5082 | 4.5074 | 413.514 | 170.3792 | 14.3211 | 14.3187 |  | 3321.8745 | 2872.7716
15.7083 | 3898.1415 | 249.3133 | 150.6974 | 114.5662 | 34.9926 | 16.0125 | 30.5346 | 200.4463 | 0.08845 | 4.4768 | 4.472 | 412.8641 | 169.9587 | 14.3147 | 14.3135 |  | 3272.8426 | 2748.5829
15.7167 | 3909.9903 | 251.0022 | 150.7496 | 114.7439 | 34.9254 | 16.0236 | 30.1515 | 199.2254 | 0.00361 | 4.5125 | 4.5251 | 412.0446 | 170.3655 | 14.3174 | 14.3071 |  | 3251.1585 | 2889.6548
15.725 | 3908.1074 | 250.325 | 150.8019 | 114.9342 | 34.872 | 16.0405 | 30.1506 | 199.5201 | 0.07178 | 4.5186 | 4.5049 | 412.525 | 169.6732 | 14.3144 | 14.3137 |  | 3226.238 | 2887.8691
15.7333 | 3907.1328 | 250.4731 | 150.8476 | 114.9685 | 35.0147 | 15.9638 | 30.3463 | 200.0814 | 0.07557 | 4.5095 | 4.5099 | 412.9489 | 169.8744 | 14.3173 | 14.3262 |  | 3277.0499 | 2795.4987
15.7417 | 3905.2203 | 250.8099 | 151.0042 | 114.982 | 34.977 | 15.8779 | 30.519 | 202.9865 | 0.00356 | 4.5351 | 4.5428 | 413.1184 | 170.2835 | 14.3151 | 14.3186 |  | 3285.6265 | 2899.8821
15.75 | 3901.8337 | 250.5403 | 151.0239 | 115.1253 | 35.0295 | 15.8649 | 30.2032 | 201.5129 | 0.09075 | 4.496 | 4.5023 | 412.8641 | 169.7245 | 14.3163 | 14.3147 |  | 3283.361 | 2821.1481
15.7583 | 3901.5686 | 250.3073 | 151.0564 | 115.2141 | 34.9171 | 15.9127 | 30.2485 | 200.727 | 0.06679 | 4.5134 | 4.52 | 413.7401 | 169.9174 | 14.3133 | 14.3128 |  | 3236.4327 | 2848.4209
15.7667 | 3900.2285 | 250.3448 | 151.1674 | 115.1185 | 34.8646 | 15.9434 | 30.1432 | 201.8076 | 0.00355 | 4.5082 | 4.4922 | 413.4293 | 170.2868 | 14.3135 | 14.319 |  | 3312.0034 | 2876.6677
15.775 | 3900.8272 | 250.7978 | 151.1087 | 115.1253 | 34.977 | 16.0297 | 30.3085 | 200.5586 | 0.08335 | 4.4942 | 4.4922 | 413.1749 | 170.4462 | 14.316 | 14.3169 |  | 3277.6972 | 2779.1025
15.7833 | 3900.5644 | 249.8213 | 151.0499 | 115.3163 | 35.0295 | 15.9662 | 30.098 | 200.4042 | 0.04125 | 4.4899 | 4.4745 | 412.7228 | 169.7667 | 14.3221 | 14.3201 |  | 3206.8194 | 2753.4531
15.7917 | 3904.0172 | 250.7567 | 150.9258 | 115.2074 | 34.6472 | 15.923 | 30.1358 | 198.8044 | 0.00363 | 4.5021 | 4.5301 | 413.7401 | 170.1011 | 14.3177 | 14.3183 |  | 3238.6982 | 2898.7457
15.8 | 3900.4562 | 250.169 | 151.1347 | 115.0842 | 35.0893 | 15.9321 | 30.158 | 196.2783 | 0.087 | 4.5152 | 4.4771 | 413.2032 | 170.1588 | 14.3133 | 14.3146 |  | 3296.1449 | 2833.6481
15.8083 | 3897.6883 | 249.3813 | 151.2654 | 115.2752 | 34.9844 | 15.9891 | 30.2633 | 200.5867 | 0.06693 | 4.5116 | 4.5049 | 413.2315 | 170.487 | 14.3163 | 14.3072 |  | 3248.5693 | 2804.4273
15.8167 | 3902.1741 | 250.4078 | 151.2066 | 115.0297 | 34.977 | 15.9801 | 29.94 | 201.2322 | 0.0035 | 4.5061 | 4.5226 | 412.0446 | 170.3356 | 14.3139 | 14.3062 |  | 3180.6042 | 2803.4532
15.825 | 3895.7179 | 249.0773 | 151.1804 | 115.1864 | 35.1492 | 15.989 | 30.1127 | 202.5795 | 0.09424 | 4.4817 | 4.5099 | 412.4968 | 170.1518 | 14.3137 | 14.3268 |  | 3207.9521 | 2773.096
15.8333 | 3902.7973 | 250.7853 | 151.2066 | 115.1932 | 34.9467 | 15.999 | 30.2781 | 198.4535 | 0.07138 | 4.4823 | 4.52 | 412.9489 | 170.2263 | 14.3206 | 14.3115 |  | 3304.5596 | 2950.5316
15.8417 | 3907.0803 | 250.9214 | 151.272 | 115.0976 | 34.9467 | 15.9692 | 30.1201 | 201.4147 | 0.00366 | 4.5323 | 4.5428 | 412.6098 | 169.6693 | 14.3154 | 14.3151 |  | 3345.015 | 2777.4791
15.85 | 3897.485 | 249.1306 | 151.3045 | 114.9543 | 35.0516 | 15.98 | 30.0149 | 198.229 | 0.09729 | 4.4875 | 4.4821 | 412.7228 | 170.0709 | 14.3179 | 14.3151 |  | 3191.6081 | 2792.7389
15.8583 | 3906.9974 | 250.9041 | 151.2523 | 114.9879 | 34.9836 | 15.8933 | 30.1572 | 200.1657 | 0.05714 | 4.5177 | 4.5251 | 413.8814 | 169.8646 | 14.3221 | 14.3096 |  | 3271.2244 | 2825.8559
15.8667 | 3897.6287 | 250.0046 | 151.3437 | 114.9066 | 34.8417 | 15.9479 | 30.1201 | 199.6324 | 0.00567 | 4.4963 | 4.5175 | 413.288 | 170.0079 | 14.321 | 14.3079 |  | 3228.8271 | 2844.8495
15.875 | 3899.2137 | 249.8762 | 151.324 | 114.7834 | 34.9688 | 15.958 | 30.0897 | 199.1973 | 0.08156 | 4.503 | 4.4821 | 412.7793 | 169.88 | 14.3198 | 14.3248 |  | 3245.9802 | 2785.4337
15.8833 | 3900.6918 | 249.5512 | 151.2913 | 114.8177 | 34.7441 | 15.98 | 29.8116 | 200.2078 | 0.09622 | 4.482 | 4.5049 | 412.5533 | 169.6214 | 14.319 | 14.3201 |  | 3216.8523 | 2817.5766
15.8917 | 3903.0772 | 250.3933 | 151.076 | 115.0566 | 34.6915 | 15.9661 | 30.0749 | 202.383 | 0.00369 | 4.5122 | 4.5327 | 412.7793 | 170.2848 | 14.3165 | 14.3162 |  | 3272.8426 | 2893.3886
15.9 | 3902.4444 | 250.5355 | 151.0368 | 114.8857 | 35.0287 | 15.9644 | 30.2024 | 196.3625 | 0.05215 | 4.5271 | 4.5099 | 413.288 | 170.222 | 14.3187 | 14.3208 |  | 3278.5063 | 2959.2978
15.9083 | 3900.0558 | 249.96 | 150.9062 | 114.9402 | 34.9836 | 15.9261 | 29.8413 | 199.8008 | 0.08911 | 4.5052 | 4.5099 | 413.2597 | 169.9289 | 14.3198 | 14.3125 |  | 3237.7273 | 2819.3624
15.9167 | 3898.2771 | 250.0759 | 150.9584 | 115.1178 | 35.1262 | 15.9849 | 30.3003 | 200.5025 | 0.02875 | 4.5009 | 4.5276 | 413.2315 | 170.041 | 14.3188 | 14.312 |  | 3299.2195 | 2805.726
15.925 | 3897.4631 | 250.5453 | 150.8147 | 114.8379 | 35.0812 | 16.0561 | 30.0445 | 199.2815 | 0.00836 | 4.4869 | 4.5049 | 412.4685 | 169.6579 | 14.3144 | 14.3181 |  | 3231.7399 | 2848.2586
15.9333 | 3895.8891 | 249.9363 | 150.8344 | 114.7834 | 35.1262 | 16.061 | 29.9844 | 201.5971 | 0.09242 | 4.4948 | 4.4619 | 413.2597 | 170.229 | 14.3145 | 14.3272 |  | 3223.6488 | 2797.122
15.9417 | 3893.6168 | 249.3626 | 150.7233 | 114.7767 | 35.0664 | 16.0916 | 29.977 | 199.8008 | 0.05947 | 4.5009 | 4.4771 | 412.6381 | 169.5758 | 14.3147 | 14.3043 |  | 3215.3959 | 2784.135
15.95 | 3895.9039 | 249.2374 | 150.9062 | 114.5101 | 35.2984 | 16.0513 | 29.8939 | 201.0358 | 0.00378 | 4.4768 | 4.4897 | 412.6663 | 169.7062 | 14.3156 | 14.3244 |  | 3251.9676 | 2851.5053
15.9583 | 3901.2091 | 250.5586 | 150.9976 | 115.0223 | 35.2312 | 16.0809 | 30.0897 | 202.8461 | 0.08827 | 4.5168 | 4.5099 | 412.4968 | 170.2122 | 14.3179 | 14.313 |  | 3251.1585 | 2850.5313
15.9667 | 3893.2361 | 248.9209 | 150.8082 | 114.8722 | 35.1189 | 16.0924 | 30.1349 | 198.1167 | 0.08504 | 4.4817 | 4.4846 | 412.5815 | 169.7255 | 14.3187 | 14.3176 |  | 3271.7098 | 2800.2065
15.975 | 3903.3104 | 250.6406 | 150.8604 | 114.8722 | 34.9614 | 16.1249 | 29.8717 | 200.3762 | 0.00356 | 4.521 | 4.5377 | 412.0729 | 170.1818 | 14.3189 | 14.3123 |  | 3312.1652 | 2824.2325
15.9833 | 3903.7949 | 251.0686 | 150.7168 | 114.9334 | 34.9237 | 16.1097 | 30.1498 | 199.8288 | 0.04525 | 4.5134 | 4.5074 | 413.0054 | 169.847 | 14.3199 | 14.317 |  | 3253.7476 | 2919.6873
15.9917 | 3897.4781 | 250.0402 | 150.7625 | 115.0155 | 34.9089 | 16.1035 | 30.1876 | 200.1516 | 0.09214 | 4.4927 | 4.4796 | 412.9771 | 170.3954 | 14.326 | 14.3163 |  | 3195.9773 | 2810.9208
16 | 3897.3525 | 249.2411 | 150.8147 | 115.1178 | 34.8638 | 16.1769 | 30.2476 | 198.7202 | 0.08973 | 4.5082 | 4.4846 | 412.6098 | 169.9003 | 14.3257 | 14.3143 |  | 3227.0471 | 2798.9078
16.0083 | 3896.596 | 249.9362 | 150.7755 | 115.1864 | 34.9918 | 16.173 | 30.1127 | 201.6252 | 0.04821 | 4.5079 | 4.5074 | 412.3555 | 169.5147 | 14.318 | 14.311 |  | 3215.8814 | 2808.8104
16.0167 | 3907.5341 | 250.7961 | 150.756 | 115.1178 | 35.0738 | 16.161 | 30.3003 | 201.0077 | 0.00369 | 4.5302 | 4.5049 | 412.7793 | 169.9023 | 14.3199 | 14.3121 |  | 3309.8997 | 2925.6939
16.025 | 3900.9039 | 250.1247 | 150.9454 | 115.2133 | 35.0738 | 16.128 | 30.0371 | 197.2747 | 0.0228 | 4.518 | 4.5099 | 412.1012 | 169.9942 | 14.3244 | 14.3165 |  | 3202.1265 | 2865.6287
16.0333 | 3893.1102 | 248.7389 | 150.8996 | 115.2887 | 35.1041 | 16.143 | 30.0675 | 199.0008 | 0.09119 | 4.4717 | 4.3987 | 412.8924 | 170.1204 | 14.3262 | 14.3238 |  | 3266.3697 | 2797.9337
16.0417 | 3903.3853 | 250.6019 | 150.9454 | 115.029 | 35.0812 | 16.1258 | 30.0445 | 200.5025 | 0.06424 | 4.5128 | 4.5529 | 413.2315 | 169.9812 | 14.3145 | 14.309 |  | 3286.1119 | 2852.4793
16.05 | 3894.0602 | 249.4628 | 150.9454 | 115.029 | 34.9762 | 16.1045 | 29.9918 | 202.3409 | 0.00359 | 4.5021 | 4.52 | 412.6663 | 170.5268 | 14.3191 | 14.3089 |  | 3173.6459 | 2788.0311
16.0583 | 3901.7434 | 250.2971 | 150.9911 | 115.0768 | 34.9762 | 16.1508 | 30.0971 | 202.9865 | 0.08026 | 4.5162 | 4.515 | 413.8531 | 169.892 | 14.3217 | 14.3122 |  | 3293.8794 | 2872.934
16.0667 | 3901.4935 | 250.4501 | 151.1152 | 115.0566 | 34.9016 | 16.2432 | 29.9696 | 197.9623 | 0.07927 | 4.497 | 4.5175 | 413.8249 | 169.6986 | 14.3191 | 14.3086 |  | 3232.7108 | 2866.9274
16.075 | 3904.8274 | 249.754 | 151.0695 | 115.1521 | 34.7966 | 16.3896 | 30.1275 | 196.5028 | 0.00353 | 4.4826 | 4.52 | 411.8751 | 170.4552 | 14.3229 | 14.3279 |  | 3350.3551 | 2809.6221
16.0833 | 3905.2189 | 250.5497 | 151.0303 | 115.22 | 34.9762 | 16.4333 | 30.0445 | 199.1973 | 0.0465 | 4.5143 | 4.5023 | 412.4402 | 169.8845 | 14.3218 | 14.3224 |  | 3336.6003 | 2850.2066
16.0917 | 3898.3386 | 251.0093 | 151.063 | 115.1454 | 34.9467 | 16.484 | 30.0149 | 199.464 | 0.0786 | 4.5034 | 4.5782 | 413.3445 | 169.6089 | 14.319 | 14.3155 |  | 3184.3261 | 2858.4859
16.1 | 3896.7935 | 249.4478 | 151.1087 | 115.0909 | 34.8868 | 16.5139 | 30.0601 | 197.1624 | 0.07419 | 4.4945 | 4.52 | 413.3727 | 169.9442 | 14.3185 | 14.3117 |  | 3247.922 | 2818.8753
16.1083 | 3904.9094 | 250.8052 | 151.1087 | 115.1454 | 34.9467 | 16.5378 | 30.5411 | 200.0394 | 0.06377 | 4.5076 | 4.5226 | 412.6663 | 169.7291 | 14.3252 | 14.3202 |  | 3362.1681 | 2845.3365
16.1167 | 3906.7197 | 251.2183 | 151.0956 | 115.1454 | 35.0516 | 16.5262 | 30.2254 | 201.9059 | 0.0038 | 4.4988 | 4.5327 | 412.8358 | 170.0316 | 14.3217 | 14.3188 |  | 3367.6701 | 2861.5703
16.125 | 3895.9136 | 249.4748 | 151.0499 | 115.07 | 35.1787 | 16.6258 | 30.0371 | 198.6219 | 0.04467 | 4.5116 | 4.5049 | 412.9206 | 169.7708 | 14.3191 | 14.3157 |  | 3173.6459 | 2813.6805
16.1333 | 3905.0147 | 250.2885 | 151.0956 | 115.0909 | 35.0442 | 16.7632 | 30.1127 | 200.4604 | 0.07363 | 4.504 | 4.4973 | 412.5533 | 170.1227 | 14.3184 | 14.3161 |  | 3258.6023 | 2787.3818
16.1417 | 3903.846 | 250.1811 | 151.0369 | 114.9678 | 35.1713 | 16.8019 | 29.977 | 201.9339 | 0.06913 | 4.507 | 4.515 | 412.3555 | 170.1661 | 14.3208 | 14.3167 |  | 3211.674 | 2747.4466
16.15 | 3907.4634 | 250.7581 | 151.0564 | 115.1992 | 35.2156 | 16.8715 | 30.1268 | 197.0501 | 0.01362 | 4.507 | 4.558 | 412.2142 | 169.9238 | 14.3196 | 14.3129 |  | 3336.9239 | 2839.3299
16.1583 | 3903.144 | 250.1359 | 151.0172 | 114.9887 | 34.9319 | 16.8152 | 30.2106 | 200.8393 | 0.01561 | 4.503 | 4.4872 | 412.3272 | 170.0575 | 14.3148 | 14.3199 |  | 3250.673 | 2754.9141
16.1667 | 3895.4366 | 250.0541 | 151.0499 | 114.9954 | 34.9918 | 16.8108 | 29.9548 | 199.3376 | 0.07304 | 4.4918 | 4.5226 | 412.9489 | 170.1359 | 14.3153 | 14.3128 |  | 3230.1217 | 2790.9532
16.175 | 3896.5279 | 249.7771 | 151.0174 | 115.0499 | 34.8942 | 16.7413 | 30.1201 | 201.2463 | 0.08887 | 4.4982 | 4.5049 | 413.0337 | 170.0068 | 14.3186 | 14.3154 |  | 3216.5287 | 2721.7971
16.1833 | 3896.3635 | 249.6038 | 151.0172 | 115.0633 | 34.9614 | 16.5644 | 30.1349 | 200.6709 | 0.06924 | 4.4701 | 4.4594 | 412.4402 | 170.5402 | 14.3186 | 14.3165 |  | 3189.019 | 2756.0505
16.1917 | 3902.6366 | 250.2349 | 151.0499 | 114.8864 | 34.872 | 16.5192 | 30.1506 | 201.8076 | 0.00363 | 4.5021 | 4.5074 | 412.8358 | 169.8386 | 14.3215 | 14.312 |  | 3333.3639 | 2787.7064
16.2 | 3904.8035 | 250.369 | 150.9977 | 114.8931 | 34.8794 | 16.5316 | 29.9474 | 202.1725 | 0.0036 | 4.5076 | 4.4973 | 411.8751 | 170.4691 | 14.3191 | 14.3199 |  | 3267.5025 | 2864.33
16.2083 | 3902.0496 | 250.9565 | 150.9717 | 115.0432 | 34.9918 | 16.537 | 29.9548 | 198.4816 | 0.08852 | 4.522 | 4.5453 | 413.2315 | 170.3884 | 14.3165 | 14.3212 |  | 3228.018 | 2826.8299
16.2167 | 3902.2483 | 249.9873 | 151.0238 | 114.8588 | 34.9467 | 16.5874 | 30.1201 | 197.9483 | 0.07204 | 4.4963 | 4.4897 | 412.5815 | 170.1513 | 14.3191 | 14.3174 |  | 3204.5538 | 2820.3364
16.225 | 3893.3651 | 249.3457 | 150.9455 | 114.8999 | 34.8868 | 16.5999 | 29.9548 | 201.7796 | 0.01225 | 4.4899 | 4.4973 | 412.1577 | 169.8419 | 14.3173 | 14.3149 |  | 3132.0578 | 2697.7711
16.2333 | 3895.4225 | 249.5279 | 150.9063 | 114.7976 | 35.0369 | 16.5395 | 30.0001 | 199.8569 | 0.07344 | 4.496 | 4.4948 | 412.3272 | 170.1276 | 14.3201 | 14.3203 |  | 3213.454 | 2917.9016
16.2417 | 3896.7901 | 249.8195 | 150.8998 | 114.7431 | 35.1869 | 16.5993 | 30.0453 | 201.9339 | 0.08416 | 4.497 | 4.4973 | 413.288 | 170.0022 | 14.3189 | 14.319 |  | 3263.1333 | 2776.8298
16.25 | 3907.0767 | 250.939 | 151.0369 | 114.7498 | 34.7744 | 16.6011 | 30.0001 | 196.4888 | 0.04247 | 4.5088 | 4.515 | 413.2315 | 170.1598 | 14.3155 | 14.3136 |  | 3277.0499 | 2899.8821
16.2583 | 3900.8735 | 250.2587 | 150.939 | 114.5654 | 35.2017 | 16.6545 | 29.9548 | 199.885 | 0.00364 | 4.525 | 4.5403 | 413.7401 | 169.854 | 14.3193 | 14.3086 |  | 3302.1323 | 2787.3818
16.2667 | 3905.0654 | 251.0885 | 150.8541 | 114.702 | 35.0893 | 16.6344 | 30.0001 | 202.0462 | 0.03364 | 4.5192 | 4.5428 | 413.8249 | 169.7298 | 14.3193 | 14.3165 |  | 3270.4153 | 2799.7195
16.275 | 3896.1161 | 249.9994 | 150.9977 | 114.9753 | 35.0746 | 16.6296 | 30.0906 | 199.6885 | 0.07948 | 4.5113 | 4.5049 | 412.8924 | 169.9369 | 14.3191 | 14.3224 |  | 3238.5364 | 2826.6676
16.2833 | 3899.9025 | 250.7435 | 150.8998 | 114.9753 | 34.9696 | 16.5301 | 29.9853 | 200.306 | 0.06235 | 4.5195 | 4.5074 | 412.412 | 170.616 | 14.315 | 14.3164 |  | 3247.7602 | 2830.239
16.2917 | 3895.2789 | 249.7006 | 151.0631 | 115.1253 | 34.767 | 16.547 | 29.9927 | 197.3589 | 0.07916 | 4.4713 | 4.4745 | 413.5988 | 169.8188 | 14.3191 | 14.3148 |  | 3236.9182 | 2865.3041
16.3 | 3894.1836 | 249.1534 | 151.0696 | 115.2141 | 34.9696 | 16.5165 | 30.3537 | 201.3024 | 0.08661 | 4.4723 | 4.4493 | 413.1184 | 169.9889 | 14.3164 | 14.3202 |  | 3214.9104 | 2854.5897
16.3083 | 3901.0368 | 249.4468 | 150.9847 | 115.4864 | 34.954 | 16.5483 | 29.9169 | 196.2783 | 0.00407 | 4.4979 | 4.5023 | 412.2142 | 170.3618 | 14.3232 | 14.3143 |  | 3235.7854 | 2795.661
16.3167 | 3904.8889 | 250.328 | 151.1153 | 115.2484 | 34.7449 | 16.5859 | 29.9705 | 199.4078 | 0.00371 | 4.5125 | 4.5049 | 413.0337 | 169.9371 | 14.3193 | 14.3163 |  | 3258.7641 | 2811.4078
16.325 | 3896.6181 | 249.4029 | 151.0696 | 115.3297 | 35.2017 | 16.6333 | 29.9021 | 200.1657 | 0.01814 | 4.4869 | 4.4846 | 412.3555 | 170.0626 | 14.3152 | 14.3257 |  | 3250.8348 | 2825.0442
16.3333 | 3905.7599 | 250.9964 | 151.0958 | 115.3506 | 34.9622 | 16.5659 | 29.9252 | 197.1063 | 0.07723 | 4.5073 | 4.5453 | 413.0054 | 170.1274 | 14.3225 | 14.3156 |  | 3285.6265 | 2876.1807
16.3417 | 3895.8269 | 249.3912 | 151.2394 | 115.3163 | 34.977 | 16.5475 | 29.8347 | 199.6464 | 0.08833 | 4.486 | 4.4669 | 412.4402 | 170.013 | 14.3168 | 14.3195 |  | 3178.1769 | 2811.0831
16.35 | 3896.9155 | 249.9811 | 151.2002 | 115.2141 | 34.8646 | 16.5428 | 29.6693 | 199.5061 | 0.00365 | 4.5104 | 4.472 | 412.6946 | 169.3556 | 14.3187 | 14.3197 |  | 3170.2477 | 2819.5247
16.3583 | 3902.4929 | 250.0492 | 151.1415 | 115.1185 | 35.0746 | 16.5238 | 29.9853 | 204.446 | 0.00351 | 4.504 | 4.5276 | 412.4968 | 170.1242 | 14.3211 | 14.3179 |  | 3163.7748 | 2766.6025
16.3667 | 3903.7064 | 250.4123 | 151.1872 | 114.9895 | 34.8802 | 16.5073 | 29.9483 | 200.0674 | 0.08212 | 4.5101 | 4.5782 | 412.1577 | 169.9711 | 14.3251 | 14.316 |  | 3223.9724 | 2841.4403
16.375 | 3896.5022 | 249.6871 | 151.0501 | 115.0507 | 35.0525 | 16.5084 | 30.0157 | 204.3478 | 0.08051 | 4.514 | 4.4695 | 412.6098 | 170.1069 | 14.3188 | 14.3136 |  | 3228.9889 | 2833.8105
16.3833 | 3903.4424 | 250.2989 | 151.0566 | 114.9484 | 35.255 | 16.4904 | 29.7977 | 196.9238 | 0.07537 | 4.4985 | 4.4948 | 413.4575 | 169.8185 | 14.3192 | 14.3166 |  | 3197.5955 | 2836.8949
16.3917 | 3901.5053 | 250.4268 | 151.2329 | 114.9417 | 34.9852 | 16.5006 | 30.0009 | 199.3798 | 0.04868 | 4.5046 | 4.5074 | 412.1577 | 169.4523 | 14.3193 | 14.3136 |  | 3127.6886 | 2771.1479
16.4 | 3903.5817 | 251.227 | 151.0763 | 114.8529 | 34.9926 | 16.497 | 29.745 | 200.4604 | 0.0036 | 4.5226 | 4.5605 | 412.3272 | 170.1507 | 14.3151 | 14.3144 |  | 3275.4317 | 2862.869
16.4083 | 3900.6011 | 249.5645 | 150.7498 | 114.9073 | 35.1049 | 16.5635 | 29.8051 | 197.2887 | 0.0183 | 4.5067 | 4.52 | 412.2142 | 170.004 | 14.3189 | 14.3141 |  | 3161.6711 | 2845.8235
16.4167 | 3903.8567 | 250.5572 | 150.8935 | 114.9082 | 34.7384 | 16.5939 | 29.7007 | 199.1552 | 0.06982 | 4.5238 | 4.5301 | 412.3555 | 169.6022 | 14.3198 | 14.3206 |  | 3185.9444 | 2835.9208
16.425 | 3895.6153 | 250.0088 | 150.8088 | 114.8394 | 34.8729 | 16.5981 | 29.8882 | 201.0077 | 0.0805 | 4.4783 | 4.4796 | 412.9771 | 170.1553 | 14.3162 | 14.3207 |  | 3151.9618 | 2781.3752
16.4333 | 3898.8449 | 250.6186 | 150.8218 | 114.8805 | 35.1279 | 16.5952 | 29.6702 | 201.4568 | 0.07644 | 4.5082 | 4.5099 | 412.7228 | 170.0639 | 14.3166 | 14.3136 |  | 3235.9472 | 2878.2911
16.4417 | 3898.2718 | 249.6241 | 150.8283 | 115.0171 | 34.8581 | 16.4981 | 29.6101 | 200.5726 | 0.07662 | 4.4893 | 4.4669 | 413.4293 | 170.4573 | 14.3198 | 14.3174 |  | 3263.9424 | 2673.9074
16.45 | 3895.4992 | 249.9074 | 150.7828 | 114.785 | 35.0754 | 16.4567 | 29.5648 | 200.4884 | 0.00871 | 4.5006 | 4.5023 | 413.4293 | 169.9134 | 14.3153 | 14.3187 |  | 3162.9657 | 2830.4014
16.4583 | 3898.9733 | 249.1799 | 150.7826 | 114.9694 | 35.0156 | 16.4127 | 30.0841 | 202.2286 | 0.00738 | 4.497 | 4.4695 | 412.2142 | 170.1055 | 14.3199 | 14.3205 |  | 3178.986 | 2819.5247
16.4667 | 3895.585 | 249.7582 | 150.7238 | 114.956 | 35.0534 | 16.4347 | 29.7007 | 203.2812 | 0.08791 | 4.4866 | 4.4745 | 412.7511 | 170.0563 | 14.3194 | 14.3212 |  | 3212.4831 | 2732.9985
16.475 | 3895.488 | 249.9807 | 150.8283 | 114.8394 | 34.9254 | 16.3803 | 29.8882 | 202.5234 | 0.08245 | 4.4863 | 4.4973 | 413.2597 | 169.9787 | 14.3154 | 14.3167 |  | 3243.7147 | 2811.8948
16.4833 | 3899.0535 | 249.1679 | 150.8545 | 115.147 | 34.9484 | 16.3241 | 29.806 | 201.3024 | 0.07613 | 4.4878 | 4.4846 | 412.0446 | 169.4366 | 14.3192 | 14.3172 |  | 3218.7942 | 2767.7388
16.4917 | 3900.8507 | 249.9686 | 150.9132 | 114.9694 | 35.0156 | 16.2708 | 30.0314 | 200.7411 | 0.00458 | 4.4927 | 4.5327 | 413.6836 | 170.2023 | 14.3184 | 14.3204 |  | 3184.488 | 2846.9598
16.5 | 3905.2933 | 250.6069 | 150.7761 | 114.997 | 35.046 | 16.2288 | 29.9039 | 199.1973 | 0.00599 | 4.5201 | 4.5251 | 413.7683 | 169.8883 | 14.3177 | 14.324 |  | 3299.5431 | 2829.265
16.5083 | 3903.1216 | 249.5391 | 150.8088 | 114.956 | 35.0534 | 16.2584 | 29.9113 | 201.6813 | 0.00973 | 4.4918 | 4.4872 | 412.4402 | 169.6047 | 14.316 | 14.3095 |  | 3203.9066 | 2798.4207
16.5167 | 3904.8303 | 251.6858 | 151.0896 | 114.9769 | 34.8664 | 16.2892 | 29.9344 | 199.7446 | 0.04459 | 4.5375 | 4.5175 | 413.7401 | 170.0888 | 14.3158 | 14.3096 |  | 3236.2709 | 2913.6808
16.525 | 3897.9458 | 249.7468 | 151.0701 | 115.0649 | 34.8581 | 16.1764 | 30.0314 | 200.306 | 0.09047 | 4.497 | 4.5276 | 412.7228 | 170.1595 | 14.3157 | 14.3172 |  | 3129.9541 | 2815.3039
16.5333 | 3896.8966 | 249.2118 | 151.0701 | 115.1747 | 34.8738 | 16.0733 | 30.1524 | 202.9584 | 0.06739 | 4.4921 | 4.5099 | 413.1184 | 169.7124 | 14.3166 | 14.3168 |  | 3175.7496 | 2838.8429
16.5417 | 3902.9698 | 250.6332 | 151.2137 | 115.1202 | 34.8139 | 16.0045 | 30.0397 | 200.7551 | 0.00365 | 4.5201 | 4.5175 | 412.3272 | 169.8384 | 14.3156 | 14.3112 |  | 3237.08 | 2812.2195
16.55 | 3905.2748 | 250.8088 | 151.1942 | 115.0791 | 34.8213 | 16.0309 | 29.7838 | 201.4708 | 0.0554 | 4.5204 | 4.5403 | 413.2315 | 170.0632 | 14.3198 | 14.3214 |  | 3279.9627 | 2876.6677
16.5583 | 3903.1569 | 250.459 | 151.0636 | 115.0381 | 34.7762 | 16.0509 | 30.0019 | 201.4989 | 0.08275 | 4.4936 | 4.515 | 412.1859 | 169.906 | 14.3154 | 14.3246 |  | 3223.3252 | 2831.0507
16.5667 | 3899.8713 | 250.0461 | 151.0963 | 115.1269 | 34.9788 | 16.0965 | 29.8365 | 202.6497 | 0.07755 | 4.497 | 4.5377 | 412.8076 | 170.1779 | 14.3198 | 14.3233 |  | 3159.4056 | 2840.4663
16.575 | 3894.7607 | 249.1819 | 151.1485 | 115.0858 | 35.0911 | 16.0093 | 29.8966 | 199.7867 | 0.06407 | 4.4997 | 4.5605 | 412.9489 | 170.3634 | 14.3222 | 14.321 |  | 3210.0558 | 2846.9598
16.5833 | 3905.3915 | 250.7356 | 151.2072 | 115.0934 | 34.942 | 15.9754 | 29.7996 | 200.9094 | 0.00356 | 4.5076 | 4.5352 | 412.8924 | 170.1173 | 14.3182 | 14.3178 |  | 3308.2815 | 2946.1485
16.5917 | 3902.3589 | 250.1503 | 151.2986 | 115.1135 | 34.964 | 15.987 | 29.8217 | 202.8181 | 0.00365 | 4.4774 | 4.4998 | 412.6381 | 169.6651 | 14.3162 | 14.3234 |  | 3212.1595 | 2789.8168
16.6 | 3898.0228 | 250.127 | 151.0114 | 115.209 | 34.8591 | 15.9854 | 29.9797 | 200.1235 | 0.06719 | 4.4927 | 4.5276 | 412.6946 | 170.1104 | 14.316 | 14.321 |  | 3221.2215 | 2744.3621
16.6083 | 3896.4804 | 249.3629 | 151.0963 | 115.0256 | 34.7099 | 15.9745 | 29.6721 | 200.9094 | 0.08777 | 4.4875 | 4.4922 | 412.5815 | 170.1114 | 14.3151 | 14.317 |  | 3204.392 | 2754.9141
16.6167 | 3902.3084 | 250.4031 | 151.1355 | 115.1202 | 35.0239 | 15.9566 | 29.6184 | 198.7482 | 0.07469 | 4.5024 | 4.5074 | 413.401 | 170.1134 | 14.3204 | 14.3161 |  | 3290.1575 | 2821.4728
16.625 | 3901.5414 | 250.1765 | 151.0441 | 115.0524 | 34.9493 | 15.9755 | 29.8596 | 200.0955 | 0.07405 | 4.5073 | 4.4214 | 411.9881 | 169.7577 | 14.3128 | 14.317 |  | 3239.0219 | 2741.4401
16.6333 | 3892.9639 | 249.6295 | 151.0506 | 115.4545 | 35.0239 | 15.9863 | 29.9344 | 203.4075 | 0.08338 | 4.5037 | 4.5301 | 412.6663 | 170.2667 | 14.3139 | 14.3154 |  | 3237.4036 | 2782.0246
16.6417 | 3895.4187 | 249.2884 | 151.0834 | 114.9912 | 34.9346 | 15.9842 | 30.0028 | 201.7234 | 0.0404 | 4.493 | 4.4669 | 412.1577 | 169.8946 | 14.3168 | 14.3145 |  | 3236.9182 | 2809.7844
16.65 | 3905.8063 | 250.5047 | 151.0312 | 115.1479 | 35.0543 | 15.9595 | 30.0702 | 199.5762 | 0.00359 | 4.4997 | 4.4872 | 412.4402 | 170.2518 | 14.3145 | 14.3122 |  | 3228.018 | 2936.8952
16.6583 | 3898.3903 | 249.3949 | 150.979 | 115.2845 | 34.9945 | 15.8936 | 30.0629 | 202.4672 | 0.02592 | 4.4902 | 4.4467 | 412.6381 | 170.173 | 14.3193 | 14.3225 |  | 3163.1275 | 2799.5571
16.6667 | 3897.698 | 249.9043 | 150.9725 | 115.0457 | 34.9945 | 15.854 | 29.7469 | 201.3024 | 0.07658 | 4.4997 | 4.4973 | 413.3445 | 170.5291 | 14.315 | 14.3173 |  | 3223.0015 | 2800.8558
16.675 | 3903.6188 | 250.3562 | 150.894 | 115.08 | 35.0322 | 15.8331 | 29.9428 | 199.1412 | 0.07179 | 4.5055 | 4.4948 | 412.7228 | 170.1793 | 14.3154 | 14.3192 |  | 3183.1934 | 2824.8819
16.6833 | 3894.6663 | 249.5869 | 150.894 | 115.0867 | 35.1445 | 15.8375 | 30.0555 | 201.5129 | 0.08429 | 4.4753 | 4.5049 | 412.299 | 170.0248 | 14.3182 | 14.3171 |  | 3276.8881 | 2763.1934
16.6917 | 3892.8281 | 248.9929 | 150.8876 | 114.9778 | 34.8674 | 15.8399 | 29.7774 | 199.9692 | 0.07118 | 4.497 | 4.5023 | 412.525 | 169.7711 | 14.3157 | 14.3218 |  | 3167.9822 | 2810.7584
16.7 | 3903.4992 | 250.3921 | 150.8159 | 114.889 | 35.0322 | 15.7877 | 30.0481 | 199.2534 | 0.00399 | 4.5076 | 4.5327 | 411.9599 | 170.25 | 14.3156 | 14.317 |  | 3241.4492 | 2724.5569
16.7083 | 3904.1861 | 250.8883 | 150.8811 | 114.8345 | 35.0249 | 15.8214 | 29.5667 | 201.9901 | 0.0695 | 4.525 | 4.52 | 411.9033 | 169.6156 | 14.3157 | 14.3162 |  | 3234.329 | 2788.3558
16.7167 | 3904.2559 | 250.1799 | 150.8811 | 114.8278 | 35.1749 | 15.7832 | 29.8227 | 201.7515 | 0.07677 | 4.5116 | 4.52 | 412.4402 | 170.1118 | 14.3157 | 14.3173 |  | 3273.6517 | 2852.317
16.725 | 3892.563 | 248.7457 | 150.9203 | 114.8622 | 35.0028 | 15.7367 | 29.9133 | 199.7867 | 0.02424 | 4.4948 | 4.4922 | 412.7793 | 170.335 | 14.316 | 14.3151 |  | 3157.6256 | 2806.8623
16.7333 | 3898.6831 | 250.3861 | 150.8811 | 114.8823 | 35.1298 | 15.7125 | 29.7774 | 198.2991 | 0.00553 | 4.4985 | 4.5301 | 412.1577 | 169.8577 | 14.3154 | 14.3172 |  | 3195.0064 | 2880.7262
16.7417 | 3896.2323 | 250.0043 | 150.731 | 114.7389 | 34.9724 | 15.628 | 29.6194 | 200.0814 | 0.0036 | 4.4912 | 4.5099 | 412.9206 | 170.096 | 14.3153 | 14.3185 |  | 3250.3494 | 2790.3038
16.75 | 3899.0477 | 250.1592 | 150.7702 | 114.8756 | 35.0175 | 15.6551 | 29.928 | 198.8745 | 0.07195 | 4.5162 | 4.5049 | 413.4575 | 170.0147 | 14.3115 | 14.3128 |  | 3208.7612 | 2826.8299
16.7583 | 3894.2775 | 249.8479 | 150.6986 | 114.9577 | 34.7403 | 15.6849 | 29.8606 | 201.5129 | 0.08504 | 4.497 | 4.5099 | 412.3837 | 170.0391 | 14.3152 | 14.3164 |  | 3321.0654 | 2815.1416
16.7667 | 3899.1061 | 249.7758 | 150.7245 | 114.7733 | 35.1151 | 15.7141 | 29.6047 | 200.2779 | 0.0798 | 4.5027 | 4.4695 | 413.3727 | 169.7693 | 14.3158 | 14.322 |  | 3259.735 | 2782.9986
16.775 | 3899.2636 | 249.8864 | 150.8422 | 115.0466 | 34.943 | 15.7157 | 29.9586 | 201.3445 | 0.07949 | 4.514 | 4.4948 | 413.0054 | 169.9037 | 14.3175 | 14.3252 |  | 3167.3349 | 2836.7325
16.7833 | 3897.1952 | 249.8091 | 150.9138 | 114.9711 | 34.8075 | 15.7197 | 30.0334 | 196.8677 | 0.06252 | 4.5207 | 4.5125 | 412.7793 | 169.8264 | 14.3193 | 14.3166 |  | 3230.6071 | 2859.1352
16.7917 | 3897.7848 | 249.4685 | 150.9336 | 114.9167 | 35.0102 | 15.7556 | 30.2892 | 202.0883 | 0.01049 | 4.4802 | 4.4796 | 412.7511 | 169.6619 | 14.3154 | 14.3139 |  | 3277.3736 | 2808.648
16.8 | 3898.8875 | 250.1889 | 151.0052 | 115.0055 | 34.9503 | 15.7871 | 30.2292 | 198.4114 | 0.05716 | 4.5131 | 4.4922 | 413.0337 | 169.8861 | 14.3122 | 14.3216 |  | 3232.7108 | 2804.7519
16.8083 | 3896.2985 | 249.5479 | 150.953 | 115.1011 | 35.0553 | 15.805 | 30.1239 | 198.8605 | 0.07959 | 4.503 | 4.4669 | 413.3445 | 169.6602 | 14.3146 | 14.3155 |  | 3223.9724 | 2755.7258
16.8167 | 3905.0415 | 250.7393 | 151.0445 | 114.9577 | 35.1602 | 15.8164 | 29.9133 | 198.4395 | 0.07066 | 4.5058 | 4.5023 | 413.3727 | 170.1431 | 14.3097 | 14.3201 |  | 3287.4065 | 2773.7454
16.825 | 3904.1494 | 250.1196 | 150.9595 | 114.9511 | 35.0479 | 15.8074 | 30.0112 | 201.4708 | 0.06744 | 4.4963 | 4.5125 | 411.7903 | 170.3598 | 14.3194 | 14.3179 |  | 3216.0432 | 2773.9077
16.8333 | 3895.1313 | 249.0255 | 151.2532 | 115.0533 | 35.2652 | 15.8845 | 29.966 | 201.148 | 0.00708 | 4.5107 | 4.5049 | 413.0902 | 169.4955 | 14.3182 | 14.3133 |  | 3194.6827 | 2715.466
16.8417 | 3899.2227 | 250.4103 | 151.1816 | 115.06 | 35.0102 | 15.993 | 29.9733 | 198.1307 | 0.07693 | 4.5131 | 4.5479 | 412.4968 | 169.7219 | 14.3165 | 14.3186 |  | 3220.5742 | 2891.2782
16.85 | 3901.2942 | 250.3627 | 151.1096 | 114.91 | 35.0553 | 16.0258 | 29.966 | 197.3308 | 0.08053 | 4.5061 | 4.5226 | 412.299 | 169.9382 | 14.3156 | 14.317 |  | 3164.4221 | 2833.3234
16.8583 | 3900.7087 | 250.803 | 151.11 | 115.3876 | 34.9503 | 16.0111 | 29.7553 | 199.1833 | 0.06934 | 4.5299 | 4.5301 | 413.401 | 170.1679 | 14.3095 | 14.3125 |  | 3225.4288 | 2840.9533
16.8667 | 3901.3967 | 250.6532 | 151.2143 | 115.3465 | 35.0102 | 16.0379 | 29.9733 | 199.5201 | 0.07579 | 4.5095 | 4.4568 | 412.4968 | 169.9954 | 14.3079 | 14.312 |  | 3213.9395 | 2863.1937
16.875 | 3893.1202 | 249.4166 | 151.2273 | 115.0944 | 35.1004 | 16.0199 | 30.0112 | 202.5795 | 0.01823 | 4.4726 | 4.4872 | 412.412 | 169.7383 | 14.3135 | 14.3163 |  | 3241.2874 | 2804.4273
16.8833 | 3895.7553 | 249.9521 | 151.2403 | 115.1832 | 34.9881 | 16.0274 | 30.0565 | 200.5305 | 0.00366 | 4.5213 | 4.5403 | 413.2315 | 169.2698 | 14.3183 | 14.3135 |  | 3208.1139 | 2784.622
16.8917 | 3909.2476 | 250.5772 | 151.2795 | 115.2376 | 35.1004 | 16.0777 | 30.0639 | 201.1761 | 0.04419 | 4.5091 | 4.4998 | 412.4402 | 170.2213 | 14.3155 | 14.3134 |  | 3262.1624 | 2897.7717
16.9 | 3898.5469 | 250.2822 | 151.1686 | 115.1154 | 34.9661 | 15.9652 | 30.0871 | 200.0253 | 0.07748 | 4.5061 | 4.5175 | 412.9489 | 170.2272 | 14.3162 | 14.3242 |  | 3163.7748 | 2785.4337
16.9083 | 3899.3349 | 250.2258 | 151.0902 | 115.2854 | 34.9954 | 15.9308 | 30.4323 | 204.011 | 0.08091 | 4.4927 | 4.52 | 412.3272 | 170.2038 | 14.3155 | 14.3186 |  | 3153.2564 | 2863.6807
16.9167 | 3895.8665 | 249.5651 | 151.1751 | 115.2042 | 34.9587 | 15.8936 | 29.9744 | 196.3625 | 0.08123 | 4.5073 | 4.5049 | 411.8186 | 169.6439 | 14.3157 | 14.3203 |  | 3227.6943 | 2806.3753
16.925 | 3899.297 | 249.9856 | 151.1686 | 115.1221 | 34.9209 | 15.8913 | 29.9891 | 197.8781 | 0.00666 | 4.5055 | 4.5327 | 412.6098 | 169.9976 | 14.3123 | 14.3171 |  | 3172.0277 | 2891.1158
16.9333 | 3907.4337 | 251.1029 | 151.1424 | 115.1832 | 34.8831 | 15.9894 | 30.1092 | 202.5514 | 0.00367 | 4.504 | 4.5605 | 412.9206 | 170.2787 | 14.3163 | 14.3192 |  | 3267.017 | 2892.7392
16.9417 | 3903.2581 | 250.0942 | 151.051 | 114.931 | 34.8684 | 15.9861 | 29.9365 | 199.899 | 0.02065 | 4.5076 | 4.4568 | 412.9489 | 170.1607 | 14.3133 | 14.3231 |  | 3290.3193 | 2935.2718
16.95 | 3904.0214 | 250.643 | 150.9988 | 115.0055 | 34.6878 | 15.9279 | 29.8606 | 199.0991 | 0.07287 | 4.5149 | 4.515 | 413.3162 | 169.9892 | 14.3199 | 14.3205 |  | 3265.8842 | 2804.4273
16.9583 | 3895.4909 | 249.6032 | 151.051 | 114.8622 | 35.0028 | 15.9876 | 29.808 | 197.836 | 0.08795 | 4.4991 | 4.5023 | 412.6663 | 169.3534 | 14.3185 | 14.3106 |  | 3220.8978 | 2811.0831
16.9667 | 3903.6263 | 250.0626 | 150.966 | 114.9778 | 34.8149 | 16.061 | 30.146 | 198.9447 | 0.07797 | 4.4948 | 4.5023 | 412.6946 | 169.8952 | 14.316 | 14.3105 |  | 3218.3087 | 2783.648
16.975 | 3906.97 | 250.714 | 150.9398 | 114.9711 | 34.965 | 16.0992 | 29.928 | 200.9796 | 0.04851 | 4.5262 | 4.4543 | 412.412 | 170.3311 | 14.3132 | 14.3168 |  | 3284.3319 | 2919.2003
16.9833 | 3901.3622 | 249.7358 | 150.8354 | 114.8077 | 34.8905 | 16.1352 | 30.0639 | 202.8602 | 0.05049 | 4.4982 | 4.472 | 411.8751 | 170.2819 | 14.3153 | 14.3058 |  | 3213.454 | 2772.122
16.9917 | 3893.9145 | 249.5759 | 150.7896 | 114.9233 | 35.07 | 16.1293 | 30.1386 | 200.2499 | 0.00537 | 4.5 | 4.5049 | 413.1184 | 170.3935 | 14.3119 | 14.3172 |  | 3198.7283 | 2860.5963
17 | 3905.2576 | 249.8768 | 150.731 | 114.9033 | 34.838 | 16.1549 | 30.1692 | 200.2779 | 0.00357 | 4.5122 | 4.4695 | 412.9771 | 170.1552 | 14.3157 | 14.3095 |  | 3275.4317 | 2843.2261
17.0083 | 3902.5921 | 250.4973 | 150.7961 | 114.7867 | 35.2872 | 16.1178 | 30.0407 | 201.8918 | 0.05064 | 4.5241 | 4.515 | 412.9771 | 170.1669 | 14.3133 | 14.3176 |  | 3216.5287 | 2842.252
17.0167 | 3892.5653 | 249.3164 | 150.7245 | 114.6434 | 35.0773 | 16.1645 | 30.2513 | 200.6709 | 0.07678 | 4.4869 | 4.5049 | 413.0619 | 169.7553 | 14.3156 | 14.3172 |  | 3142.0907 | 2729.5894
17.025 | 3896.3431 | 249.1097 | 150.7896 | 114.8756 | 34.86 | 16.1542 | 30.2965 | 200.6428 | 0.08255 | 4.4915 | 4.5175 | 412.3272 | 170.3921 | 14.3158 | 14.3171 |  | 3155.1983 | 2857.9988
17.0333 | 3897.3535 | 249.9466 | 150.8418 | 114.6434 | 35.1823 | 16.1792 | 30.0934 | 198.1307 | 0.07825 | 4.4841 | 4.4543 | 412.8924 | 170.4409 | 14.3157 | 14.3227 |  | 3190.6372 | 2851.0183
17.0417 | 3903.1375 | 249.7229 | 150.7767 | 114.8211 | 34.9052 | 16.1626 | 30.1839 | 197.7799 | 0.00367 | 4.4924 | 4.4518 | 412.8924 | 169.7828 | 14.3159 | 14.3186 |  | 3229.9598 | 2851.83
17.05 | 3900.0925 | 249.6749 | 150.8224 | 114.7733 | 35.0102 | 16.275 | 30.1839 | 198.4956 | 0.00363 | 4.5095 | 4.4922 | 413.0054 | 170.0017 | 14.3161 | 14.3247 |  | 3267.5025 | 2811.4078
17.0583 | 3908.2373 | 250.9423 | 150.9203 | 114.91 | 35.0028 | 16.3671 | 30.2818 | 196.8957 | 0.00359 | 4.5244 | 4.5074 | 412.9206 | 170.1593 | 14.3163 | 14.315 |  | 3286.4356 | 2970.3368
17.0667 | 3901.3571 | 250.2902 | 150.8746 | 115.06 | 35.0102 | 16.2621 | 30.3944 | 202.6356 | 0.03249 | 4.5281 | 4.515 | 413.7683 | 169.8904 | 14.3166 | 14.3171 |  | 3197.4337 | 2844.0378
17.075 | 3900.3477 | 250.4393 | 150.979 | 115.0256 | 35.1298 | 16.2033 | 30.3565 | 201.8497 | 0.09355 | 4.4799 | 4.4644 | 411.9316 | 169.8299 | 14.3134 | 14.3214 |  | 3194.5209 | 2839.0053
17.0833 | 3904.7914 | 250.3598 | 150.966 | 114.9921 | 34.8306 | 16.1793 | 30.2144 | 201.5971 | 0.07711 | 4.4939 | 4.5327 | 412.2142 | 169.6307 | 14.3162 | 14.3142 |  | 3201.6411 | 2803.2909
17.0917 | 3893.4664 | 249.5564 | 151.0182 | 115.0189 | 35.0175 | 16.1642 | 30.2965 | 200.9937 | 0.07178 | 4.4811 | 4.5049 | 413.2315 | 169.9447 | 14.3115 | 14.3129 |  | 3187.7244 | 2794.2
17.1 | 3896.2782 | 249.9128 | 151.0574 | 115.1077 | 34.9577 | 16.19 | 30.0786 | 202.0883 | 0.03956 | 4.4899 | 4.4821 | 413.1749 | 170.0548 | 14.3122 | 14.3148 |  | 3209.2467 | 2757.0245
17.1083 | 3896.3634 | 249.7485 | 151.1031 | 115.1622 | 35.0175 | 16.1778 | 30.1386 | 201.5971 | 0.05369 | 4.4878 | 4.5074 | 413.401 | 169.7828 | 14.3159 | 14.3133 |  | 3236.4327 | 2779.5895
17.1167 | 3894.638 | 249.5379 | 151.2467 | 115.0323 | 35.0847 | 16.1396 | 29.9955 | 201.6112 | 0.01414 | 4.4887 | 4.4796 | 412.5815 | 170.2344 | 14.3134 | 14.3135 |  | 3304.5596 | 2769.6869
17.125 | 3901.2565 | 249.8762 | 151.1424 | 115.3121 | 35.0773 | 16.1982 | 30.4092 | 198.6781 | 0.01003 | 4.4909 | 4.4897 | 412.4685 | 169.7442 | 14.3129 | 14.3137 |  | 3208.4376 | 2828.291
17.1333 | 3901.4021 | 250.3536 | 151.1488 | 115.0189 | 35.1749 | 16.2833 | 30.086 | 197.3027 | 0.00364 | 4.5152 | 4.515 | 413.2597 | 169.8176 | 14.3152 | 14.3186 |  | 3182.2225 | 2891.9275
17.1417 | 3901.7777 | 250.5414 | 151.2338 | 115.272 | 34.9808 | 16.3761 | 30.1018 | 196.8396 | 0.04495 | 4.5238 | 4.5251 | 411.7903 | 169.3981 | 14.3156 | 14.3171 |  | 3268.6352 | 2774.557
17.15 | 3903.5391 | 250.101 | 151.2075 | 115.2577 | 35.1225 | 16.3018 | 30.1913 | 198.65 | 0.07343 | 4.4948 | 4.4897 | 411.9316 | 169.7387 | 14.3159 | 14.3194 |  | 3262.3242 | 2871.3106
17.1583 | 3902.1639 | 249.8829 | 151.3316 | 115.1622 | 35.0175 | 16.2911 | 30.086 | 200.3481 | 0.07139 | 4.4841 | 4.4998 | 412.0164 | 169.8348 | 14.3162 | 14.3172 |  | 3231.7399 | 2839.4923
17.1667 | 3896.4335 | 249.9877 | 151.1945 | 115.0055 | 35.0028 | 16.2862 | 30.2292 | 201.2322 | 0.06173 | 4.496 | 4.4897 | 412.2707 | 170.0503 | 14.316 | 14.3212 |  | 3252.2912 | 2752.479
17.175 | 3901.1874 | 249.5768 | 151.2665 | 115.1421 | 34.943 | 16.3114 | 30.1692 | 199.492 | 0.05159 | 4.4848 | 4.4745 | 412.1294 | 170.2262 | 14.3186 | 14.3213 |  | 3203.4211 | 2778.2908
17.1833 | 3897.4618 | 250.5412 | 151.1424 | 115.2644 | 34.9724 | 16.3155 | 30.1987 | 196.1941 | 0.04842 | 4.4939 | 4.5099 | 412.0164 | 169.7349 | 14.3156 | 14.3222 |  | 3190.1517 | 2748.5829
17.1917 | 3902.4133 | 250.7311 | 151.038 | 114.9377 | 35.0332 | 16.3607 | 30.2071 | 200.6989 | 0.05487 | 4.5027 | 4.5934 | 412.6946 | 169.8521 | 14.3172 | 14.3198 |  | 3170.2477 | 2870.0119
17.2 | 3904.4999 | 250.3111 | 151.0445 | 114.9444 | 34.9881 | 16.3878 | 30.1618 | 200.1376 | 0.07954 | 4.5149 | 4.4846 | 411.7621 | 169.8445 | 14.3156 | 14.3061 |  | 3233.8436 | 2861.4079
17.2083 | 3896.6349 | 249.9114 | 150.953 | 114.9988 | 34.838 | 16.3843 | 30.2218 | 199.3938 | 0.03618 | 4.4896 | 4.4568 | 413.2032 | 169.9784 | 14.3131 | 14.3069 |  | 3256.4986 | 2823.5831
17.2167 | 3900.5879 | 249.6174 | 150.8944 | 115.0265 | 34.9734 | 16.4929 | 30.1471 | 203.3514 | 0.01551 | 4.4942 | 4.5226 | 412.1577 | 170.1044 | 14.3139 | 14.3064 |  | 3201.4792 | 2784.135
17.225 | 3901.1669 | 249.8933 | 150.8814 | 114.8555 | 35.0479 | 16.5526 | 30.4323 | 197.6255 | 0.0063 | 4.5082 | 4.5099 | 412.4402 | 170.2509 | 14.3159 | 14.3131 |  | 3186.7535 | 2812.3818
17.2333 | 3895.7931 | 248.9516 | 150.9009 | 114.7533 | 35.0931 | 16.6374 | 30.0565 | 204.011 | 0.02315 | 4.4948 | 4.5226 | 411.8468 | 169.9098 | 14.3157 | 14.3167 |  | 3151.4764 | 2719.0374
17.2417 | 3901.4534 | 249.8449 | 150.9207 | 114.8421 | 35.1906 | 16.6607 | 30.2597 | 201.6813 | 0.02579 | 4.4884 | 4.4771 | 412.1012 | 169.8982 | 14.3165 | 14.3239 |  | 3207.143 | 2804.4273
17.25 | 3893.0349 | 250.1914 | 150.8879 | 114.8288 | 35.1235 | 16.6204 | 30.3502 | 202.6497 | 0.09221 | 4.5061 | 4.4821 | 412.4968 | 170.4936 | 14.3149 | 14.3172 |  | 3176.7205 | 2734.6219
17.2583 | 3892.0981 | 249.4537 | 150.7835 | 114.7743 | 34.9062 | 16.5961 | 30.4481 | 199.8288 | 0.08191 | 4.4829 | 4.5605 | 412.6098 | 170.2111 | 14.3148 | 14.3131 |  | 3220.0887 | 2785.596
17.2667 | 3904.6308 | 250.7115 | 150.7443 | 114.7332 | 34.9136 | 16.509 | 30.1923 | 197.7659 | 0.01015 | 4.4909 | 4.5175 | 411.7056 | 170.0015 | 14.3201 | 14.3155 |  | 3215.8814 | 2775.2064
17.275 | 3904.4128 | 251.0837 | 150.8814 | 114.8421 | 34.9283 | 16.5407 | 29.9439 | 199.6464 | 0.00364 | 4.5122 | 4.5352 | 412.2424 | 169.7289 | 14.3181 | 14.325 |  | 3266.3697 | 2803.9402
17.2833 | 3899.2009 | 249.2552 | 150.862 | 114.76 | 35.0479 | 16.5324 | 30.2218 | 200.3762 | 0.06614 | 4.4713 | 4.4796 | 412.1859 | 169.7975 | 14.3161 | 14.3199 |  | 3134.8087 | 2802.9662
17.2917 | 3899.556 | 250.4555 | 150.7835 | 114.7666 | 35.0553 | 16.4868 | 30.1765 | 196.3625 | 0.07724 | 4.5076 | 4.5377 | 412.8924 | 169.8746 | 14.3137 | 14.3153 |  | 3167.9822 | 2793.0636
17.3 | 3898.3867 | 249.7449 | 150.79 | 114.7877 | 35.0259 | 16.396 | 30.305 | 200.1657 | 0.08667 | 4.5024 | 4.5327 | 412.6098 | 170.1849 | 14.318 | 14.3222 |  | 3195.0064 | 2816.1156
17.3083 | 3899.357 | 249.5439 | 150.7706 | 114.9587 | 34.7414 | 16.4531 | 30.2829 | 201.8076 | 0.05341 | 4.493 | 4.4619 | 412.3272 | 169.7215 | 14.314 | 14.3198 |  | 3194.0354 | 2792.4142
17.3167 | 3904.7308 | 250.2285 | 150.8361 | 114.9377 | 35.0332 | 16.3725 | 30.2071 | 200.0534 | 0.00363 | 4.5128 | 4.5251 | 412.299 | 170.5471 | 14.314 | 14.3155 |  | 3284.8174 | 2895.8236
17.325 | 3901.8483 | 250.5273 | 151.0319 | 114.9043 | 34.9965 | 16.3067 | 30.2229 | 201.12 | 0.00993 | 4.511 | 4.5074 | 413.2315 | 170.2872 | 14.3171 | 14.3139 |  | 3236.2709 | 2790.3038
17.3333 | 3895.9588 | 249.7111 | 150.947 | 114.9798 | 34.8695 | 16.2953 | 30.4639 | 203.2812 | 0.0914 | 4.4713 | 4.4518 | 412.7511 | 170.1568 | 14.3096 | 14.3207 |  | 3195.6537 | 2848.9079
17.3417 | 3893.1052 | 248.818 | 150.9927 | 115.0953 | 34.9965 | 16.2901 | 30.2755 | 203.4636 | 0.07997 | 4.4881 | 4.4796 | 413.6836 | 169.2928 | 14.3105 | 14.3124 |  | 3190.799 | 2809.4597
17.35 | 3899.9206 | 249.386 | 151.0448 | 115.102 | 35.0038 | 16.2769 | 30.125 | 201.1761 | 0.0035 | 4.504 | 4.4948 | 412.5815 | 169.9488 | 14.3102 | 14.3126 |  | 3239.831 | 2794.0376
17.3583 | 3899.4063 | 249.5275 | 151.1104 | 115.0676 | 35.176 | 16.2682 | 30.3502 | 198.9728 | 0.0188 | 4.497 | 4.4872 | 412.8358 | 169.6766 | 14.3127 | 14.3116 |  | 3144.6798 | 2867.5768
17.3667 | 3904.8236 | 250.3174 | 151.0448 | 114.9998 | 35.1015 | 16.1524 | 30.2755 | 200.2078 | 0.07941 | 4.4927 | 4.4846 | 412.8358 | 170.0897 | 14.3136 | 14.3129 |  | 3240.9637 | 2807.187
17.375 | 3901.4841 | 249.7139 | 151.1169 | 115.0342 | 35.0343 | 16.1438 | 30.2082 | 199.7306 | 0.0783 | 4.5107 | 4.5099 | 413.8531 | 170.2305 | 14.3132 | 14.3118 |  | 3220.4124 | 2769.8492
17.3833 | 3900.2711 | 250.4332 | 151.1169 | 115.1297 | 35.0343 | 16.2427 | 30.2608 | 202.0041 | 0.06503 | 4.5098 | 4.5403 | 412.6946 | 169.9065 | 14.3178 | 14.3153 |  | 3247.2748 | 2841.1157
17.3917 | 3900.9911 | 250.3912 | 151.3061 | 115.2176 | 35.1833 | 16.2888 | 30.3576 | 201.7234 | 0.05093 | 4.5061 | 4.5226 | 412.8358 | 169.5479 | 14.3136 | 14.3154 |  | 3183.0316 | 2833.8105
17.4 | 3897.0863 | 249.4766 | 151.1233 | 114.8909 | 34.9293 | 16.2919 | 30.2608 | 201.6953 | 0.04476 | 4.4954 | 4.472 | 412.4968 | 170.051 | 14.3098 | 14.3152 |  | 3185.1353 | 2838.3559
17.4083 | 3902.1472 | 250.7685 | 151.2083 | 114.9931 | 35.0416 | 16.2356 | 30.2155 | 199.7166 | 0.00369 | 4.5293 | 4.5655 | 412.1294 | 170.1785 | 14.3132 | 14.3151 |  | 3237.2418 | 2801.1805
17.4167 | 3907.7554 | 250.5099 | 151.1759 | 115.2186 | 34.922 | 16.1829 | 30.2008 | 197.9343 | 0.00355 | 4.5095 | 4.4998 | 412.6098 | 169.5299 | 14.3139 | 14.3254 |  | 3257.6313 | 2906.5379
17.425 | 3901.9547 | 250.3111 | 151.1889 | 115.1364 | 34.9892 | 16.1621 | 30.4786 | 199.8008 | 0.07187 | 4.5101 | 4.4695 | 412.2424 | 169.8764 | 14.313 | 14.3195 |  | 3111.3446 | 2756.0505
17.4333 | 3896.6593 | 249.7976 | 151.1561 | 115.1231 | 34.9745 | 16.1722 | 30.2534 | 201.6673 | 0.08171 | 4.4912 | 4.4568 | 412.6098 | 169.8787 | 14.3136 | 14.3118 |  | 3203.5829 | 2809.1351
17.4417 | 3897.3342 | 250.1159 | 151.2932 | 115.0209 | 34.8096 | 16.1796 | 30.3513 | 199.0429 | 0.08476 | 4.5024 | 4.5125 | 413.4293 | 170.4007 | 14.312 | 14.3123 |  | 3224.4579 | 2719.3621
17.45 | 3908.1742 | 250.9293 | 151.1367 | 115.1642 | 34.9671 | 16.1632 | 30.3513 | 201.948 | 0.07673 | 4.4991 | 4.515 | 412.1577 | 170.8952 | 14.3096 | 14.3115 |  | 3299.705 | 2922.1224
17.4583 | 3905.9742 | 250.6096 | 151.2018 | 115.3208 | 35.1917 | 16.23 | 30.3661 | 200.0253 | 0.04183 | 4.5082 | 4.4872 | 412.3837 | 169.8091 | 14.3134 | 14.3152 |  | 3248.7312 | 2859.6222
17.4667 | 3899.7047 | 249.8703 | 151.2932 | 115.2186 | 35.2893 | 16.2497 | 30.3587 | 198.1588 | 0.07063 | 4.4765 | 4.5049 | 413.1749 | 169.7883 | 14.3146 | 14.3057 |  | 3311.5179 | 2827.9663
17.475 | 3905.2141 | 250.9571 | 151.0384 | 115.1164 | 35.0721 | 16.1664 | 30.2987 | 198.9166 | 0.04637 | 4.4832 | 4.4948 | 412.3272 | 169.7834 | 14.3133 | 14.3111 |  | 3290.643 | 2868.0638
17.4833 | 3902.2737 | 250.5216 | 151.1496 | 115.2052 | 35.0648 | 16.104 | 30.2387 | 199.2534 | 0.00354 | 4.5259 | 4.5049 | 413.2597 | 169.7111 | 14.3115 | 14.3179 |  | 3233.0345 | 2826.1806
17.4917 | 3900.3586 | 250.4275 | 151.169 | 115.1164 | 35.0196 | 16.0699 | 30.2461 | 200.32 | 0.0618 | 4.5113 | 4.5251 | 412.9489 | 170.4005 | 14.3163 | 14.3185 |  | 3294.203 | 2833.9728
17.5 | 3904.9719 | 250.5892 | 150.9539 | 115.0075 | 35.0049 | 16.1457 | 30.3366 | 199.5201 | 0.08205 | 4.4997 | 4.5125 | 413.5988 | 170.2664 | 14.3124 | 14.3185 |  | 3227.5325 | 2842.0897
17.5083 | 3902.1101 | 250.8723 | 150.9996 | 114.9664 | 35.0648 | 16.1907 | 30.344 | 200.6568 | 0.08004 | 4.4948 | 4.4897 | 413.4575 | 170.2357 | 14.3133 | 14.3139 |  | 3225.4288 | 2875.6937
17.5167 | 3897.087 | 249.4541 | 150.9474 | 114.8298 | 35.177 | 16.2195 | 30.1934 | 198.9307 | 0.0832 | 4.493 | 4.4644 | 413.2315 | 170.0544 | 14.3176 | 14.3231 |  | 3223.6488 | 2769.8492
17.525 | 3900.6075 | 250.6838 | 150.7839 | 115.0142 | 34.9073 | 16.2285 | 30.5018 | 201.4568 | 0.04076 | 4.5347 | 4.515 | 413.4575 | 170.0998 | 14.3134 | 14.315 |  | 3247.7602 | 2850.0443
17.5333 | 3897.787 | 249.2148 | 150.9211 | 114.8097 | 35.1026 | 16.2546 | 30.2767 | 199.4499 | 0.01517 | 4.4854 | 4.4568 | 412.3837 | 170.3725 | 14.3134 | 14.3227 |  | 3215.7195 | 2826.5052
17.5417 | 3905.8391 | 249.8733 | 150.9211 | 115.1642 | 34.9671 | 16.2804 | 30.4566 | 201.7796 | 0.03693 | 4.4774 | 4.4745 | 412.299 | 170.0299 | 14.314 | 14.3131 |  | 3175.5878 | 2754.5894
17.55 | 3897.5353 | 249.6466 | 150.7909 | 114.8298 | 35.2295 | 16.3452 | 30.2461 | 198.9447 | 0.09105 | 4.4979 | 4.4568 | 413.1749 | 170.0964 | 14.3108 | 14.3104 |  | 3204.2302 | 2694.6867
17.5583 | 3908.3842 | 251.3604 | 150.7451 | 114.8231 | 35.1172 | 16.2982 | 30.2914 | 199.4499 | 0.06863 | 4.5186 | 4.515 | 412.9206 | 170.6012 | 14.3108 | 14.312 |  | 3316.8581 | 2856.8625
17.5667 | 3898.5649 | 249.2685 | 150.7318 | 114.7753 | 35.1697 | 16.2427 | 30.2914 | 201.555 | 0.03455 | 4.4976 | 4.4594 | 412.3555 | 169.9402 | 14.3123 | 14.3162 |  | 3229.4744 | 2757.8362
17.575 | 3906.838 | 251.1189 | 150.843 | 115.1508 | 34.9 | 16.2373 | 30.284 | 199.9552 | 0.00352 | 4.5238 | 4.5377 | 411.7056 | 169.1197 | 14.3136 | 14.3161 |  | 3343.3968 | 2832.6741
17.5833 | 3907.7064 | 250.5471 | 150.9082 | 114.5909 | 35.0196 | 16.3313 | 30.3513 | 200.9937 | 0.03137 | 4.5012 | 4.4669 | 412.7228 | 169.9944 | 14.3125 | 14.3162 |  | 3244.0383 | 2848.9079
17.5917 | 3895.0404 | 249.5189 | 150.8818 | 114.8164 | 34.9524 | 16.3311 | 30.3366 | 197.429 | 0.08086 | 4.5067 | 4.4796 | 412.3272 | 169.6562 | 14.3164 | 14.3119 |  | 3143.7089 | 2802.3169
17.6 | 3897.9679 | 249.6883 | 150.7581 | 114.7897 | 34.9231 | 16.2706 | 30.3599 | 199.085 | 0.07749 | 4.5046 | 4.4897 | 411.9316 | 170.1911 | 14.3107 | 14.3234 |  | 3196.6246 | 2708.9724
17.6083 | 3895.9248 | 249.2969 | 150.771 | 114.8642 | 34.9524 | 16.1722 | 30.3893 | 200.5867 | 0.01428 | 4.497 | 4.4998 | 412.2142 | 170.0503 | 14.3156 | 14.3224 |  | 3280.2864 | 2769.3622
17.6167 | 3899.4359 | 249.4039 | 150.7451 | 114.8642 | 34.9524 | 16.1891 | 30.284 | 198.1167 | 0.04867 | 4.5055 | 4.5023 | 412.412 | 170.6003 | 14.3183 | 14.3201 |  | 3327.3765 | 2767.4142
17.625 | 3903.7339 | 250.9831 | 150.9345 | 115.1986 | 35.0574 | 16.2725 | 30.284 | 203.604 | 0.06596 | 4.5046 | 4.52 | 412.8641 | 170.0062 | 14.3162 | 14.3202 |  | 3262.486 | 2869.5248
17.6333 | 3901.8043 | 250.2708 | 150.8232 | 114.7897 | 34.9756 | 16.3551 | 30.4125 | 198.8605 | 0.06894 | 4.5015 | 4.4948 | 413.4293 | 169.7408 | 14.3156 | 14.3168 |  | 3281.9046 | 2737.2193
17.6417 | 3899.1746 | 249.4471 | 150.928 | 114.9664 | 35.1697 | 16.2895 | 30.1861 | 200.3902 | 0.07956 | 4.4832 | 4.4846 | 412.525 | 170.2281 | 14.3179 | 14.3169 |  | 3190.9608 | 2862.2196
17.65 | 3896.8976 | 249.2234 | 150.9802 | 115.0419 | 35.0427 | 16.3075 | 30.3745 | 202.0743 | 0.0871 | 4.4887 | 4.52 | 412.4685 | 169.8138 | 14.3139 | 14.3198 |  | 3165.7167 | 2780.4012
17.6583 | 3896.4771 | 249.3407 | 151.0781 | 114.8786 | 35.1257 | 16.2531 | 30.563 | 199.8008 | 0.0892 | 4.5152 | 4.4998 | 412.1577 | 170.0873 | 14.3138 | 14.3172 |  | 3179.957 | 2667.5762
17.6667 | 3901.0491 | 249.8399 | 151.163 | 115.0419 | 35.0427 | 16.4037 | 30.3219 | 198.9868 | 0.07928 | 4.5 | 4.4922 | 412.8641 | 169.6147 | 14.3164 | 14.308 |  | 3232.2254 | 2784.7843
17.675 | 3903.6756 | 250.7429 | 151.1566 | 115.1986 | 34.9524 | 16.5203 | 30.4419 | 199.5341 | 0.03672 | 4.5122 | 4.5023 | 412.1859 | 170.0083 | 14.3144 | 14.3181 |  | 3257.4695 | 2828.4533
17.6833 | 3901.8334 | 250.0215 | 151.0716 | 114.933 | 34.7656 | 16.4478 | 30.2546 | 205.8775 | 0.00364 | 4.4988 | 4.5377 | 413.3445 | 169.9617 | 14.3136 | 14.3149 |  | 3251.9676 | 2858.1612
17.6917 | 3898.9262 | 250.1182 | 151.0651 | 115.0686 | 35.1246 | 16.2653 | 30.404 | 201.134 | 0.00724 | 4.5095 | 4.5377 | 412.8358 | 170.4093 | 14.3184 | 14.3158 |  | 3284.9792 | 2897.6093
17.7 | 3897.3406 | 249.9764 | 151.1044 | 114.9875 | 34.8779 | 16.2398 | 30.4724 | 199.3517 | 0.07432 | 4.5006 | 4.4973 | 413.1749 | 169.996 | 14.315 | 14.3201 |  | 3289.8338 | 2825.2065
17.7083 | 3907.6406 | 251.2238 | 151.0194 | 115.0764 | 35.133 | 16.2296 | 30.4651 | 197.2326 | 0.04501 | 4.5213 | 4.558 | 412.7228 | 170.2874 | 14.3146 | 14.3119 |  | 3289.0247 | 2863.356
17.7167 | 3901.0081 | 250.062 | 151.1302 | 115.1585 | 35.0134 | 16.3019 | 30.1346 | 199.0429 | 0.07592 | 4.5116 | 4.4745 | 412.2707 | 169.6117 | 14.3143 | 14.319 |  | 3177.8533 | 2790.7908
17.725 | 3904.9821 | 249.9518 | 151.0979 | 115.0697 | 35.0207 | 16.3114 | 30.4051 | 201.4568 | 0.08121 | 4.5085 | 4.4872 | 412.1012 | 170.1213 | 14.3137 | 14.3168 |  | 3227.5325 | 2751.3427
17.7333 | 3900.2801 | 249.878 | 151.1044 | 115.1508 | 35.0574 | 16.2305 | 30.3366 | 201.4427 | 0.00365 | 4.4884 | 4.4846 | 412.8924 | 169.5695 | 14.3186 | 14.3203 |  | 3208.923 | 2822.6091
17.7417 | 3901.1449 | 250.1601 | 151.0845 | 115.1174 | 34.6533 | 16.1936 | 30.4051 | 199.4078 | 0.00949 | 4.5107 | 4.472 | 413.1749 | 169.6105 | 14.3136 | 14.3153 |  | 3238.86 | 2763.1934
17.75 | 3905.855 | 250.6088 | 151.2221 | 115.2674 | 34.9756 | 16.1746 | 30.3072 | 198.3272 | 0.0181 | 4.4811 | 4.52 | 411.7056 | 169.6722 | 14.3153 | 14.3153 |  | 3275.4317 | 2781.3752
17.7583 | 3903.3566 | 250.3929 | 151.2807 | 115.1108 | 35.1184 | 16.1787 | 30.4504 | 201.12 | 0.07341 | 4.4991 | 4.515 | 411.5925 | 169.9596 | 14.3182 | 14.3255 |  | 3225.9143 | 2826.0182
17.7667 | 3893.6464 | 249.2138 | 151.1238 | 115.2607 | 34.9158 | 16.1799 | 30.4051 | 200.4183 | 0.10579 | 4.4771 | 4.4644 | 411.7621 | 169.7356 | 14.3181 | 14.3156 |  | 3208.7612 | 2798.2584
17.775 | 3902.9423 | 250.4508 | 151.1829 | 115.2063 | 35.2233 | 16.0707 | 30.6082 | 200.0534 | 0.06808 | 4.4887 | 4.4973 | 412.5815 | 170.1576 | 14.3138 | 14.3137 |  | 3374.1429 | 2815.7909
17.7833 | 3895.5381 | 248.975 | 151.1372 | 115.3218 | 35.1404 | 16.1209 | 30.3672 | 197.1764 | 0.0153 | 4.5055 | 4.4771 | 411.9316 | 169.5221 | 14.3205 | 14.3198 |  | 3169.1149 | 2710.1088
17.7917 | 3900.1478 | 249.8486 | 151.1372 | 114.6952 | 34.8193 | 16.1159 | 30.5189 | 203.2812 | 0.00351 | 4.4796 | 4.4669 | 412.1294 | 170.3197 | 14.3143 | 14.316 |  | 3196.6246 | 2768.5505
17.8 | 3894.8292 | 249.3791 | 151.0651 | 114.9942 | 34.7803 | 16.146 | 30.6376 | 201.3305 | 0.06431 | 4.4808 | 4.4695 | 412.0446 | 170.338 | 14.3115 | 14.3186 |  | 3223.1633 | 2763.031
17.8083 | 3892.6674 | 249.4684 | 150.9802 | 114.8986 | 34.4652 | 16.1746 | 30.4272 | 196.7694 | 0.06306 | 4.4729 | 4.4922 | 412.8924 | 169.8528 | 14.3085 | 14.3143 |  | 3280.4482 | 2770.9856
17.8167 | 3894.5304 | 248.9703 | 150.8301 | 114.8786 | 34.4957 | 16.0785 | 30.6682 | 199.4219 | 0.0389 | 4.5003 | 4.4669 | 413.0619 | 170.3873 | 14.3136 | 14.3198 |  | 3223.0015 | 2802.6415
17.825 | 3906.6659 | 250.4863 | 150.7844 | 114.6741 | 34.6386 | 16.0371 | 30.4957 | 198.8324 | 0.04328 | 4.4963 | 4.4796 | 413.2315 | 170.2161 | 14.3162 | 14.3096 |  | 3229.1507 | 2870.4989
17.8333 | 3896.1891 | 249.2955 | 150.6865 | 114.503 | 34.9231 | 16.0696 | 30.4651 | 200.8112 | 0.0554 | 4.5128 | 4.515 | 412.8358 | 170.0871 | 14.3187 | 14.321 |  | 3153.58 | 2870.3365
17.8417 | 3899.3595 | 249.9734 | 150.6408 | 114.8175 | 35.0061 | 16.0857 | 30.4957 | 198.7061 | 0.04493 | 4.4866 | 4.4771 | 412.7511 | 169.8929 | 14.3136 | 14.3219 |  | 3212.1595 | 2833.3234
17.85 | 3900.5932 | 250.0931 | 150.6472 | 114.5374 | 35.2233 | 16.0395 | 30.3978 | 202.3971 | 0.05234 | 4.5207 | 4.5125 | 413.5706 | 170.1037 | 14.3126 | 14.3155 |  | 3254.3949 | 2821.3104
17.8583 | 3898.83 | 249.2449 | 150.4971 | 114.6875 | 35.388 | 16.0759 | 30.4051 | 201.6953 | 0.05016 | 4.4899 | 4.4796 | 412.7793 | 170.0741 | 14.3146 | 14.3197 |  | 3188.3717 | 2744.6868
17.8667 | 3890.408 | 248.8023 | 150.5165 | 114.7764 | 35.2758 | 16.1246 | 30.3978 | 197.5834 | 0.05581 | 4.4744 | 4.4442 | 412.6098 | 170.0574 | 14.3154 | 14.3234 |  | 3234.8145 | 2747.7712
17.875 | 3893.3331 | 249.6914 | 150.5429 | 114.8853 | 35.2904 | 16.1443 | 30.5703 | 199.9552 | 0.04819 | 4.5018 | 4.5251 | 412.7228 | 170.0112 | 14.3178 | 14.3156 |  | 3183.3552 | 2773.9077
17.8833 | 3898.4422 | 249.981 | 150.7451 | 114.933 | 35.133 | 16.1411 | 30.4125 | 203.7443 | 0.05769 | 4.5128 | 4.4897 | 413.0054 | 170.0911 | 14.3137 | 14.3116 |  | 3152.1236 | 2838.6806
17.8917 | 3902.6819 | 250.9203 | 150.7059 | 114.8853 | 34.9231 | 16.0547 | 30.4651 | 200.8954 | 0.03559 | 4.4979 | 4.5226 | 413.4575 | 169.9462 | 14.3153 | 14.3172 |  | 3230.769 | 2857.0248
17.9 | 3898.2118 | 249.862 | 150.8102 | 114.9942 | 34.6228 | 16.0984 | 30.3219 | 199.5201 | 0.04749 | 4.5088 | 4.4998 | 413.5706 | 169.696 | 14.3137 | 14.3096 |  | 3212.9686 | 2786.8947
17.9083 | 3896.9782 | 249.3855 | 150.8758 | 115.0419 | 34.9378 | 16.0457 | 30.3219 | 201.7234 | 0.05204 | 4.5076 | 4.4998 | 412.6663 | 169.4438 | 14.3129 | 14.3075 |  | 3177.6915 | 2760.2713
17.9167 | 3894.8447 | 249.5999 | 150.9931 | 114.9531 | 34.7876 | 16.0878 | 30.224 | 198.3132 | 0.05637 | 4.4927 | 4.4796 | 412.8641 | 170.6338 | 14.3088 | 14.3116 |  | 3203.7447 | 2802.1545
17.925 | 3900.8371 | 250.4076 | 150.9931 | 114.9053 | 34.9976 | 16.0661 | 30.2767 | 200.713 | 0.04584 | 4.486 | 4.4846 | 412.4968 | 169.8253 | 14.31 | 14.3158 |  | 3248.2457 | 2783.9727
17.9333 | 3901.1989 | 250.0031 | 151.1953 | 115.0764 | 34.7656 | 16.0372 | 30.3072 | 198.6921 | 0.04632 | 4.4872 | 4.5327 | 412.5533 | 169.2966 | 14.3138 | 14.3115 |  | 3189.6663 | 2855.4014
17.9417 | 3903.0471 | 249.9025 | 151.1367 | 115.0897 | 34.9903 | 16.035 | 30.2167 | 198.3693 | 0.05165 | 4.5064 | 4.5403 | 412.299 | 170.0193 | 14.3145 | 14.3147 |  | 3283.361 | 2852.804
17.95 | 3902.4574 | 250.0808 | 151.0975 | 115.0075 | 34.9524 | 15.9732 | 30.4945 | 198.3974 | 0.05058 | 4.5064 | 4.5327 | 412.0446 | 170.1538 | 14.3168 | 14.3037 |  | 3270.2534 | 2913.3562
17.9583 | 3896.6975 | 249.4611 | 151.1824 | 115.0897 | 35.3051 | 15.8784 | 30.1114 | 201.3164 | 0.04631 | 4.4979 | 4.4669 | 412.0164 | 169.9931 | 14.3118 | 14.3156 |  | 3244.0383 | 2792.4142
17.9667 | 3898.2481 | 249.6562 | 151.1824 | 115.233 | 34.9903 | 15.8332 | 30.3745 | 201.6953 | 0.04788 | 4.5085 | 4.4872 | 412.6098 | 169.6865 | 14.3138 | 14.3112 |  | 3199.0519 | 2885.2717
17.975 | 3898.3578 | 248.9726 | 151.3652 | 115.1919 | 35.4173 | 15.7435 | 30.3293 | 201.3024 | 0.06475 | 4.4717 | 4.4543 | 412.2142 | 170.1224 | 14.3141 | 14.3186 |  | 3214.7486 | 2853.1287
17.9833 | 3899.3281 | 249.9583 | 151.3389 | 115.0964 | 35.1026 | 15.7634 | 30.1187 | 196.573 | 0.05748 | 4.4948 | 4.4973 | 412.7228 | 170.0582 | 14.315 | 14.3115 |  | 3152.6091 | 2827.4793
17.9917 | 3897.3391 | 249.3534 | 151.2346 | 115.2463 | 35.1624 | 15.8851 | 30.284 | 203.4777 | 0.04863 | 4.4982 | 4.4897 | 412.2707 | 169.8368 | 14.3137 | 14.3139 |  | 3226.5616 | 2859.1352
18 | 3898.8495 | 250.0457 | 151.3195 | 115.3074 | 35.177 | 15.8058 | 30.2461 | 200.0113 | 0.04601 | 4.4902 | 4.4796 | 411.9033 | 169.8056 | 14.3111 | 14.3194 |  | 3219.9269 | 2806.8623
18.0083 | 3901.9449 | 249.8093 | 151.4169 | 115.2119 | 34.8621 | 15.9228 | 30.2461 | 198.1448 | 0.05667 | 4.5073 | 4.4922 | 411.8751 | 169.8824 | 14.3096 | 14.3115 |  | 3187.7244 | 2902.3171
18.0167 | 3906.9051 | 250.8117 | 151.3652 | 115.0897 | 34.8328 | 15.8771 | 30.3745 | 200.5025 | 0.04251 | 4.5159 | 4.5226 | 411.7056 | 169.7722 | 14.3122 | 14.3155 |  | 3255.0422 | 2915.3042
18.025 | 3899.9919 | 249.6323 | 151.1432 | 114.9731 | 34.8621 | 15.8022 | 30.1934 | 199.3376 | 0.05178 | 4.4817 | 4.4998 | 412.412 | 170.0711 | 14.3138 | 14.3185 |  | 3233.0345 | 2798.0961
18.0333 | 3896.4097 | 250.2416 | 151.1626 | 115.0753 | 34.817 | 15.8707 | 30.3061 | 201.541 | 0.04856 | 4.522 | 4.5301 | 413.3445 | 170.263 | 14.3137 | 14.3066 |  | 3201.9647 | 2850.0443
18.0417 | 3897.6639 | 249.8505 | 151.1561 | 114.9387 | 35.0868 | 15.9213 | 30.2082 | 199.6043 | 0.04699 | 4.5113 | 4.5175 | 412.0164 | 170.1084 | 14.3104 | 14.3067 |  | 3173.4841 | 2815.7909
18.05 | 3903.644 | 250.1711 | 150.9668 | 114.8842 | 34.9745 | 16.0167 | 30.3061 | 201.1901 | 0.04005 | 4.5101 | 4.4897 | 411.7621 | 169.9931 | 14.3096 | 14.3124 |  | 3184.9734 | 2911.4081
18.0583 | 3905.2645 | 250.6861 | 150.934 | 115.0209 | 34.9671 | 16.0591 | 30.1934 | 197.3589 | 0.03862 | 4.5095 | 4.5377 | 412.7511 | 170.268 | 14.3113 | 14.315 |  | 3247.922 | 2888.1937
18.0667 | 3896.1745 | 249.6021 | 150.8818 | 114.7476 | 35.2966 | 15.9874 | 30.3134 | 200.3762 | 0.0453 | 4.4905 | 4.5023 | 411.6773 | 169.8252 | 14.3168 | 14.3148 |  | 3177.5296 | 2754.4271
18.075 | 3896.8052 | 249.7173 | 150.8754 | 114.8909 | 35.2442 | 16.0041 | 30.5239 | 201.2743 | 0.05354 | 4.5034 | 4.5301 | 412.525 | 170.4117 | 14.3135 | 14.3157 |  | 3191.4463 | 2804.7519
18.0833 | 3901.1563 | 249.929 | 150.8228 | 114.8498 | 35.1991 | 16.012 | 30.2155 | 200.3762 | 0.05077 | 4.4979 | 4.5301 | 412.2142 | 170.3367 | 14.314 | 14.3077 |  | 3218.6323 | 2842.0897
18.0917 | 3898.366 | 249.6532 | 150.934 | 114.652 | 35.0868 | 16.0269 | 30.3134 | 202.2567 | 0.0493 | 4.5009 | 4.5301 | 411.9881 | 169.6756 | 14.3128 | 14.3191 |  | 3173.9696 | 2815.6286
18.1 | 3902.0905 | 250.2916 | 150.7706 | 114.932 | 35.027 | 16.0256 | 30.2534 | 198.6079 | 0.04788 | 4.496 | 4.5251 | 412.7228 | 170.0576 | 14.3145 | 14.3192 |  | 3167.6585 | 2901.1808
18.1083 | 3895.0697 | 249.3613 | 150.862 | 114.8842 | 34.817 | 16.003 | 30.5692 | 201.1901 | 0.0508 | 4.4872 | 4.4948 | 412.9771 | 169.7214 | 14.3134 | 14.3148 |  | 3170.2477 | 2872.934
18.1167 | 3899.1797 | 250.0215 | 150.8555 | 114.8087 | 35.2064 | 15.9001 | 30.2755 | 198.3693 | 0.05371 | 4.5046 | 4.5301 | 412.6381 | 169.8091 | 14.3172 | 14.3085 |  | 3287.7302 | 2884.2976
18.125 | 3895.6604 | 249.5659 | 150.7054 | 114.9454 | 35.0416 | 15.8819 | 30.3734 | 198.243 | 0.05681 | 4.5128 | 4.5125 | 413.1749 | 169.8553 | 14.31 | 14.3097 |  | 3240.9637 | 2862.2196
18.1333 | 3903.2492 | 250.6389 | 150.9077 | 114.8976 | 34.9367 | 15.8971 | 30.426 | 198.4535 | 0.0501 | 4.5107 | 4.5226 | 413.2032 | 170.0983 | 14.3091 | 14.311 |  | 3281.4191 | 2945.4991
18.1417 | 3898.1797 | 249.3166 | 150.8296 | 114.8976 | 35.0416 | 15.9598 | 30.4786 | 199.1693 | 0.0473 | 4.4939 | 4.5023 | 412.6381 | 170.3265 | 14.3113 | 14.3221 |  | 3116.0374 | 2808.8104
18.15 | 3896.3225 | 249.6043 | 150.947 | 114.8498 | 34.9367 | 15.8793 | 30.3208 | 201.3305 | 0.05659 | 4.4811 | 4.4796 | 412.2142 | 170.1097 | 14.3054 | 14.3076 |  | 3221.3833 | 2797.122
18.1583 | 3894.9543 | 249.934 | 151.0513 | 114.9109 | 35.1613 | 15.8521 | 30.3881 | 198.7623 | 0.05975 | 4.4927 | 4.4998 | 412.5815 | 169.8747 | 14.3061 | 14.3082 |  | 3174.1314 | 2852.4793
18.1667 | 3902.6439 | 250.0364 | 150.8555 | 114.8976 | 34.8842 | 15.8701 | 30.4786 | 202.1444 | 0.04773 | 4.5137 | 4.5023 | 412.6946 | 169.9934 | 14.3119 | 14.31 |  | 3271.0625 | 2937.5445
18.175 | 3898.7667 | 250.3475 | 150.947 | 114.9998 | 34.944 | 15.8712 | 30.2229 | 201.0498 | 0.04622 | 4.5156 | 4.5327 | 412.4402 | 170.512 | 14.3107 | 14.3143 |  | 3159.082 | 2911.2458
18.1833 | 3906.4841 | 250.3084 | 151.0448 | 114.9654 | 34.9062 | 15.8793 | 30.5533 | 199.7587 | 0.04477 | 4.4973 | 4.52 | 412.412 | 169.7987 | 14.3098 | 14.309 |  | 3350.1933 | 2826.8299
18.1917 | 3902.8693 | 249.5551 | 150.9991 | 115.1698 | 35.0259 | 15.8403 | 30.5154 | 201.2884 | 0.04651 | 4.5015 | 4.4872 | 412.1859 | 170.1762 | 14.3139 | 14.3249 |  | 3216.0432 | 2861.2456
18.2 | 3891.6605 | 249.3352 | 151.0056 | 114.9587 | 34.9514 | 15.8683 | 30.3881 | 200.9516 | 0.0482 | 4.4826 | 4.4796 | 412.2707 | 170.0035 | 14.3149 | 14.3188 |  | 3194.5209 | 2733.3232
18.2083 | 3903.6831 | 250.2256 | 151.1363 | 115.0409 | 34.9892 | 15.8527 | 30.426 | 199.8709 | 0.0553 | 4.4902 | 4.4872 | 412.299 | 169.7555 | 14.3146 | 14.3169 |  | 3190.799 | 2855.4014
18.2167 | 3899.8517 | 249.1601 | 151.1165 | 115.0953 | 34.8915 | 15.9161 | 30.4334 | 199.7306 | 0.05009 | 4.4939 | 4.5074 | 412.1012 | 170.4586 | 14.3113 | 14.316 |  | 3245.3329 | 2810.2714
18.225 | 3902.3567 | 250.1 | 151.0841 | 115.0265 | 34.9734 | 15.9054 | 30.4102 | 199.5622 | 0.04507 | 4.5159 | 4.4872 | 411.5925 | 169.7508 | 14.3123 | 14.3116 |  | 3112.1537 | 2897.934
18.2333 | 3895.8265 | 249.4688 | 151.1233 | 115.3475 | 35.1161 | 15.815 | 30.6059 | 197.0642 | 0.05346 | 4.4905 | 4.4872 | 412.0729 | 169.7259 | 14.313 | 14.3158 |  | 3117.6557 | 2791.6025
18.2417 | 3900.1083 | 250.2629 | 151.1233 | 115.0887 | 35.0941 | 15.7434 | 30.4786 | 197.3168 | 0.04571 | 4.5052 | 4.4771 | 411.2252 | 169.4211 | 14.3108 | 14.3092 |  | 3191.7699 | 2807.0247
18.25 | 3898.1187 | 249.1319 | 151.2734 | 114.9654 | 34.9587 | 15.7402 | 30.4481 | 199.6464 | 0.06036 | 4.4823 | 4.4594 | 411.5077 | 169.6194 | 14.3081 | 14.3216 |  | 3215.3959 | 2804.4273
18.2583 | 3897.8493 | 250.1508 | 151.0319 | 115.1087 | 35.0112 | 15.799 | 30.4481 | 198.4816 | 0.05497 | 4.4945 | 4.5377 | 411.9033 | 169.833 | 14.3043 | 14.3102 |  | 3146.9454 | 2776.0181
18.2667 | 3895.4908 | 249.7899 | 151.097 | 115.0065 | 35.1088 | 15.8214 | 30.546 | 202.383 | 0.04942 | 4.5043 | 4.5074 | 411.5643 | 169.8031 | 14.3073 | 14.3056 |  | 3184.8116 | 2846.7975
18.275 | 3905.2204 | 249.9555 | 151.1363 | 115.0275 | 34.8695 | 15.9423 | 30.6217 | 198.5517 | 0.04348 | 4.4872 | 4.4998 | 411.8751 | 169.4508 | 14.3117 | 14.3143 |  | 3162.4802 | 2870.3365
18.2833 | 3905.6183 | 249.8185 | 151.1363 | 115.1565 | 35.1686 | 15.9759 | 30.5533 | 201.9901 | 0.04163 | 4.5146 | 4.5023 | 412.4968 | 170.0523 | 14.3103 | 14.3186 |  | 3258.2786 | 2891.1158
18.2917 | 3897.6751 | 249.8769 | 151.1686 | 115.0609 | 35.0637 | 16.0959 | 30.5007 | 199.9973 | 0.0559 | 4.4988 | 4.4872 | 412.8358 | 169.6605 | 14.3117 | 14.3132 |  | 3140.6343 | 2858.8105
18.3 | 3893.7006 | 248.7748 | 151.1953 | 115.2176 | 35.1308 | 16.0459 | 30.5154 | 199.2254 | 0.06807 | 4.4933 | 4.4846 | 412.6098 | 169.7832 | 14.3072 | 14.3088 |  | 3050.4997 | 2790.6285
18.3083 | 3903.906 | 249.8727 | 151.0384 | 115.443 | 35.0112 | 16.0181 | 30.6059 | 203.618 | 0.04132 | 4.5043 | 4.4973 | 411.7056 | 170.0073 | 14.3112 | 14.3124 |  | 3261.1914 | 2736.4076
18.3167 | 3898.5925 | 250.0662 | 151.097 | 115.2109 | 35.071 | 15.9567 | 30.5607 | 201.0077 | 0.05645 | 4.5259 | 4.5049 | 411.536 | 170.259 | 14.3126 | 14.3076 |  | 3189.5044 | 2887.2197
18.325 | 3900.463 | 250.0575 | 151.0841 | 115.3952 | 35.0637 | 15.9752 | 30.6585 | 200.2218 | 0.05315 | 4.5006 | 4.5023 | 411.8186 | 169.8969 | 14.3057 | 14.3157 |  | 3311.0325 | 2873.2586
18.3333 | 3901.7828 | 250.5552 | 150.9991 | 115.0199 | 34.7561 | 15.9525 | 30.6133 | 203.1689 | 0.05052 | 4.521 | 4.5377 | 411.6208 | 169.8861 | 14.3084 | 14.3157 |  | 3192.9027 | 2828.1286
18.3417 | 3906.1599 | 250.997 | 151.0513 | 115.0332 | 35.0332 | 15.9484 | 30.6806 | 199.8429 | 0.04498 | 4.5344 | 4.5529 | 412.8076 | 170.2274 | 14.3132 | 14.3077 |  | 3207.143 | 2857.9988
18.35 | 3899.9387 | 249.7638 | 150.9207 | 115.102 | 34.8464 | 15.9327 | 30.4408 | 200.0394 | 0.04945 | 4.5101 | 4.4998 | 411.7056 | 170.1043 | 14.3136 | 14.3152 |  | 3143.5471 | 2836.2455
18.3583 | 3896.5988 | 249.4373 | 151.0841 | 114.9788 | 34.9734 | 15.8479 | 30.4628 | 200.6989 | 0.05376 | 4.4832 | 4.4872 | 412.4685 | 169.8244 | 14.3102 | 14.3152 |  | 3171.5422 | 2901.0185
18.3667 | 3899.7606 | 250.2227 | 150.9275 | 114.7131 | 34.8915 | 15.8626 | 30.4334 | 198.636 | 0.0402 | 4.4912 | 4.5074 | 412.7793 | 170.1594 | 14.3055 | 14.3079 |  | 3263.6187 | 2859.1352
18.375 | 3900.6438 | 250.5767 | 150.862 | 114.7265 | 34.9587 | 15.8875 | 30.5007 | 201.1059 | 0.04905 | 4.5137 | 4.5327 | 411.7338 | 169.6814 | 14.31 | 14.3144 |  | 3160.862 | 2782.5116
18.3833 | 3902.9092 | 250.7166 | 150.9013 | 114.8832 | 34.9209 | 15.927 | 30.568 | 199.8569 | 0.04291 | 4.4945 | 4.5226 | 412.6663 | 169.822 | 14.3038 | 14.3097 |  | 3265.0751 | 2918.7133
18.3917 | 3898.0115 | 250.1087 | 150.8685 | 115.0743 | 35.1308 | 15.9236 | 30.6207 | 196.573 | 0.04559 | 4.4802 | 4.4821 | 411.7056 | 169.9355 | 14.3052 | 14.3075 |  | 3186.1062 | 2815.1416
18.4 | 3903.9426 | 250.6012 | 150.8228 | 114.8288 | 34.8611 | 15.9122 | 30.4555 | 199.1412 | 0.04974 | 4.5015 | 4.4973 | 412.299 | 170.39 | 14.3028 | 14.3191 |  | 3271.8717 | 2894.0379
18.4083 | 3908.7709 | 250.811 | 150.875 | 114.9931 | 34.9892 | 15.9289 | 30.4786 | 199.3938 | 0.04955 | 4.5201 | 4.5276 | 412.7228 | 169.7331 | 14.3053 | 14.3089 |  | 3233.6817 | 2901.8301
18.4167 | 3899.6319 | 249.81 | 150.79 | 114.802 | 34.9367 | 15.997 | 30.4786 | 197.6115 | 0.07713 | 4.4933 | 4.4872 | 412.412 | 169.6271 | 14.3067 | 14.3111 |  | 3248.893 | 2844.3624
18.425 | 3898.6293 | 250.2349 | 150.9401 | 114.8555 | 34.9954 | 15.9933 | 30.5375 | 200.713 | 0.0454 | 4.4957 | 4.5125 | 411.6208 | 170.3088 | 14.3058 | 14.3233 |  | 3192.7409 | 2817.739
18.4333 | 3900.5943 | 249.7178 | 150.9271 | 114.7944 | 35.0332 | 15.9727 | 30.7332 | 200.9656 | 0.05133 | 4.4924 | 4.4922 | 412.3272 | 169.963 | 14.31 | 14.3078 |  | 3273.328 | 2875.2067
18.4417 | 3900.147 | 250.161 | 150.8879 | 114.801 | 35.0406 | 15.8946 | 30.4249 | 201.5129 | 0.05157 | 4.5131 | 4.5023 | 411.9881 | 170.0042 | 14.3054 | 14.3134 |  | 3206.8194 | 2803.1285
18.45 | 3906.126 | 250.8793 | 150.9271 | 114.8966 | 35.1455 | 15.8966 | 30.5828 | 201.5691 | 0.04571 | 4.5253 | 4.5226 | 411.9881 | 169.8658 | 14.3052 | 14.3154 |  | 3279.8009 | 2901.8301
18.4583 | 3892.5738 | 248.4178 | 150.7508 | 114.8622 | 35.1602 | 15.9001 | 30.5975 | 200.3902 | 0.04937 | 4.479 | 4.4366 | 412.2707 | 170.1785 | 14.3107 | 14.3162 |  | 3222.6779 | 2752.6414
18.4667 | 3898.0308 | 249.5216 | 150.875 | 114.9444 | 35.0931 | 15.9415 | 30.7932 | 200.7411 | 0.04673 | 4.5043 | 4.4897 | 411.649 | 170.0713 | 14.3062 | 14.3161 |  | 3190.799 | 2883.4859
18.475 | 3907.4234 | 250.9181 | 150.9858 | 114.8211 | 35.0626 | 15.9318 | 30.6049 | 201.5269 | 0.05194 | 4.5299 | 4.52 | 411.8751 | 169.8765 | 14.308 | 14.3148 |  | 3278.6681 | 2940.7913
18.4833 | 3895.3817 | 249.1607 | 150.9534 | 114.8555 | 34.9954 | 15.9007 | 30.6953 | 200.3762 | 0.044 | 4.5125 | 4.4897 | 411.8186 | 170.0597 | 14.3065 | 14.3076 |  | 3183.3552 | 2803.2909
18.4917 | 3903.615 | 250.8796 | 150.9923 | 114.9988 | 34.8905 | 15.8788 | 30.7479 | 200.0113 | 0.03858 | 4.4899 | 4.4796 | 412.8641 | 169.6675 | 14.3061 | 14.3083 |  | 3273.8135 | 2924.7198
18.5 | 3897.8807 | 249.5867 | 151.0445 | 115.1832 | 34.7781 | 15.8195 | 30.9509 | 196.8256 | 0.06776 | 4.4976 | 4.4872 | 411.7903 | 170.5513 | 14.3022 | 14.3093 |  | 3190.9608 | 2733.1608
18.5083 | 3899.6982 | 249.3601 | 150.8487 | 115.0055 | 34.6878 | 15.8414 | 30.7027 | 201.4708 | 0.04476 | 4.489 | 4.4973 | 411.6208 | 170.211 | 14.3017 | 14.3113 |  | 3211.1885 | 2762.057
18.5167 | 3896.4172 | 250.1755 | 150.9466 | 115.1211 | 34.7624 | 15.9009 | 30.7248 | 198.8324 | 0.05084 | 4.4823 | 4.4948 | 412.4968 | 169.8827 | 14.3097 | 14.3089 |  | 3223.8106 | 2780.5635
18.525 | 3902.7623 | 250.1928 | 151.0708 | 115.0877 | 34.9881 | 15.8289 | 30.5302 | 199.4359 | 0.05675 | 4.497 | 4.5099 | 413.1749 | 170.4559 | 14.3056 | 14.3154 |  | 3257.6313 | 2843.3884
18.5333 | 3896.61 | 249.6892 | 151.0445 | 114.9167 | 35.0626 | 15.7915 | 30.7101 | 201.8497 | 0.0538 | 4.497 | 4.5049 | 412.5533 | 169.5388 | 14.3096 | 14.3148 |  | 3196.6246 | 2845.9858
18.5417 | 3898.1303 | 249.8101 | 151.0052 | 115.0055 | 34.8978 | 15.8145 | 30.6501 | 204.3618 | 0.04517 | 4.4973 | 4.4998 | 411.7338 | 170.1682 | 14.3051 | 14.3157 |  | 3253.7476 | 2849.5572
18.55 | 3900.9041 | 250.7002 | 151.1096 | 115.0256 | 35.2872 | 15.8596 | 30.7248 | 201.4708 | 0.04491 | 4.5079 | 4.515 | 412.8924 | 169.9409 | 14.306 | 14.3147 |  | 3291.4521 | 2959.6225
18.5583 | 3901.7639 | 250.0502 | 151.1618 | 115.0122 | 35.1151 | 15.8937 | 30.7101 | 203.7303 | 0.05211 | 4.493 | 4.4897 | 411.2817 | 169.9471 | 14.3086 | 14.3151 |  | 3249.3784 | 2818.5507
18.5667 | 3900.6283 | 249.9496 | 151.0052 | 115.1899 | 35.1004 | 15.8938 | 30.4849 | 199.6604 | 0.0451 | 4.4936 | 4.4948 | 411.2817 | 169.8499 | 14.3068 | 14.3121 |  | 3247.2748 | 2907.6743
18.575 | 3893.2313 | 249.2546 | 151.1881 | 114.9711 | 35.2274 | 15.8901 | 30.507 | 201.9339 | 0.05171 | 4.4905 | 4.4821 | 412.3555 | 169.8253 | 14.3052 | 14.3179 |  | 3256.6604 | 2823.7455
18.5833 | 3901.3552 | 249.4247 | 151.1424 | 114.9023 | 35.2043 | 15.907 | 30.5365 | 199.1412 | 0.05471 | 4.5174 | 4.5125 | 411.8751 | 170.3336 | 14.3088 | 14.3156 |  | 3251.9676 | 2829.265
18.5917 | 3897.621 | 249.5226 | 151.1686 | 115.1077 | 35.0626 | 15.9346 | 30.7101 | 198.3412 | 0.0567 | 4.4558 | 4.472 | 412.2707 | 170.269 | 14.3037 | 14.3091 |  | 3185.1353 | 2778.6155
18.6 | 3896.1506 | 249.584 | 151.0574 | 115.1622 | 35.07 | 15.9589 | 30.5596 | 199.8569 | 0.05754 | 4.5152 | 4.5049 | 411.3099 | 170.1488 | 14.3063 | 14.3113 |  | 3143.5471 | 2750.044
18.6083 | 3897.8986 | 249.7155 | 151.1816 | 115.0734 | 35.2347 | 15.9137 | 30.8826 | 200.4042 | 0.04808 | 4.4921 | 4.4695 | 412.1577 | 170.1009 | 14.3044 | 14.3087 |  | 3153.58 | 2806.8623
18.6167 | 3900.3308 | 250.0684 | 151.0902 | 115.2644 | 35.0773 | 15.9234 | 30.6722 | 200.9375 | 0.04529 | 4.4899 | 4.4973 | 411.9316 | 170.0085 | 14.2996 | 14.3072 |  | 3210.5413 | 2902.8042
18.625 | 3899.0958 | 250.0423 | 151.2338 | 115.1689 | 34.9199 | 15.9258 | 30.8826 | 200.9235 | 0.05358 | 4.507 | 4.515 | 412.2142 | 169.8706 | 14.3056 | 14.3171 |  | 3149.3727 | 2858.3235
18.6333 | 3898.8992 | 250.0475 | 151.0967 | 115.1966 | 34.9503 | 16.0306 | 30.7553 | 198.0886 | 0.0606 | 4.5152 | 4.5049 | 412.4685 | 169.7304 | 14.3077 | 14.3041 |  | 3192.4172 | 2805.4013
18.6417 | 3898.8614 | 249.7259 | 151.2532 | 115.1555 | 34.9577 | 16.0352 | 30.7101 | 199.6183 | 0.04455 | 4.4945 | 4.4846 | 412.5533 | 169.5528 | 14.3061 | 14.3192 |  | 3167.8203 | 2884.7846
18.65 | 3898.0666 | 249.6929 | 151.1424 | 114.9912 | 34.9346 | 16.009 | 30.7395 | 201.8076 | 0.05909 | 4.5034 | 4.4948 | 412.6381 | 169.8854 | 14.3024 | 14.3152 |  | 3199.2137 | 2765.3038
18.6583 | 3898.7352 | 250.2311 | 151.1618 | 115.0734 | 34.9724 | 15.9192 | 30.6722 | 199.7867 | 0.05124 | 4.5003 | 4.515 | 412.9206 | 169.5097 | 14.3131 | 14.3203 |  | 3145.489 | 2863.1937
18.6667 | 3901.8005 | 249.9982 | 150.9333 | 115.189 | 34.8895 | 15.9416 | 30.6943 | 199.5762 | 0.0485 | 4.4945 | 4.5049 | 411.9033 | 170.1211 | 14.3065 | 14.3197 |  | 3225.5907 | 2819.8494
18.675 | 3898.3473 | 249.7758 | 151.1161 | 115.2023 | 35.1141 | 16.0093 | 30.8142 | 199.5622 | 0.05449 | 4.4948 | 4.4872 | 411.8751 | 170.2371 | 14.306 | 14.3179 |  | 3207.3048 | 2896.6353
18.6833 | 3905.189 | 249.8638 | 151.0117 | 114.9501 | 35.1519 | 15.978 | 30.9047 | 202.4251 | 0.06379 | 4.5037 | 4.4998 | 411.1687 | 169.7054 | 14.3016 | 14.3162 |  | 3225.9143 | 2859.1352
18.6917 | 3905.4223 | 250.8665 | 151.0247 | 114.8135 | 35.1592 | 15.9355 | 30.7543 | 202.7058 | 0.04481 | 4.5226 | 4.5554 | 411.5077 | 170.1335 | 14.3066 | 14.3186 |  | 3292.5848 | 2850.856
18.7 | 3903.4982 | 250.2076 | 150.8616 | 114.6979 | 34.8747 | 15.9014 | 30.7848 | 200.4183 | 0.04943 | 4.5 | 4.4897 | 411.3099 | 169.6081 | 14.3026 | 14.3158 |  | 3251.9676 | 2842.252
18.7083 | 3900.0457 | 250.2345 | 150.9203 | 114.9367 | 34.9272 | 15.8549 | 30.627 | 199.3376 | 0.04345 | 4.5088 | 4.4922 | 411.9881 | 169.8369 | 14.3071 | 14.308 |  | 3171.5422 | 2832.6741
18.7167 | 3902.8653 | 250.3958 | 150.8483 | 114.9912 | 34.8296 | 15.8622 | 30.8447 | 202.3128 | 0.0391 | 4.5159 | 4.5023 | 412.5533 | 170.1212 | 14.3072 | 14.3188 |  | 3243.0674 | 2938.0316
18.725 | 3899.7013 | 250.0812 | 150.8286 | 114.8546 | 34.9945 | 15.8558 | 30.8521 | 194.8468 | 0.06399 | 4.511 | 4.4998 | 411.536 | 169.8304 | 14.3061 | 14.3121 |  | 3209.2467 | 2765.6284
18.7333 | 3902.7024 | 250.1591 | 150.7763 | 114.7523 | 34.8296 | 15.8659 | 30.6869 | 198.6781 | 0.04269 | 4.5095 | 4.52 | 411.5925 | 170.399 | 14.2983 | 14.3102 |  | 3247.4366 | 2854.4274
18.7417 | 3899.2039 | 249.5673 | 150.7569 | 114.8747 | 34.9115 | 15.8442 | 30.8216 | 200.2078 | 0.04813 | 4.4982 | 4.4922 | 411.5925 | 170.0502 | 14.3023 | 14.3098 |  | 3132.0578 | 2796.635
18.75 | 3900.4237 | 249.9097 | 150.6719 | 114.8202 | 35.1141 | 15.8738 | 30.7616 | 201.2463 | 0.05083 | 4.4963 | 4.4796 | 411.7056 | 169.7296 | 14.3032 | 14.315 |  | 3299.705 | 2747.4466
18.7583 | 3898.6711 | 249.0218 | 150.7634 | 114.5813 | 35.1141 | 15.9416 | 30.6039 | 199.5903 | 0.05728 | 4.4768 | 4.5125 | 411.5643 | 170.3281 | 14.3072 | 14.3207 |  | 3159.5674 | 2772.7713
18.7667 | 3903.3556 | 249.6946 | 150.8286 | 114.7246 | 35.0617 | 15.9439 | 30.9194 | 200.8533 | 0.05407 | 4.4884 | 4.4568 | 411.3665 | 170.0591 | 14.3021 | 14.3169 |  | 3222.8397 | 2792.2519
18.775 | 3899.2191 | 249.7462 | 150.8415 | 114.8814 | 35.1288 | 15.8925 | 30.829 | 201.555 | 0.06124 | 4.4991 | 4.4493 | 411.3947 | 169.7802 | 14.3016 | 14.3157 |  | 3197.7573 | 2805.0766
18.7833 | 3895.5491 | 249.4146 | 150.7634 | 114.8403 | 35.0312 | 15.7848 | 30.7838 | 199.899 | 0.05019 | 4.4915 | 4.4745 | 411.4795 | 169.8898 | 14.3045 | 14.3101 |  | 3156.0074 | 2816.765
18.7917 | 3903.171 | 250.0191 | 150.8286 | 114.7036 | 35.301 | 15.8896 | 30.8963 | 202.9444 | 0.04429 | 4.5064 | 4.4998 | 411.7338 | 170.2822 | 14.304 | 14.3173 |  | 3196.6246 | 2755.4011
18.8 | 3897.2989 | 249.8508 | 150.835 | 114.7858 | 35.0764 | 15.8659 | 30.7238 | 200.3341 | 0.04979 | 4.5027 | 4.4998 | 410.8578 | 170.0355 | 14.3081 | 14.3174 |  | 3254.0713 | 2785.7584
18.8083 | 3898.1089 | 250.2552 | 150.7763 | 114.8336 | 34.7614 | 15.8437 | 30.6712 | 200.0674 | 0.04395 | 4.4878 | 4.4771 | 410.9708 | 170.4932 | 14.3005 | 14.3149 |  | 3190.3135 | 2827.8039
18.8167 | 3894.7756 | 249.5882 | 151.0309 | 114.9358 | 34.9788 | 15.8 | 30.8889 | 198.1307 | 0.04909 | 4.4921 | 4.5023 | 411.7903 | 169.7266 | 14.3041 | 14.3146 |  | 3211.3504 | 2838.6806
18.825 | 3896.3981 | 249.8693 | 150.9459 | 114.997 | 35.046 | 15.8079 | 30.9037 | 201.9059 | 0.04965 | 4.5095 | 4.52 | 412.2707 | 169.7036 | 14.3072 | 14.3218 |  | 3205.363 | 2797.122
18.8333 | 3899.438 | 249.7453 | 150.9394 | 115.0037 | 34.5284 | 15.8609 | 30.8585 | 198.6079 | 0.05591 | 4.5146 | 4.4695 | 411.8751 | 170.1416 | 14.3018 | 14.311 |  | 3184.1643 | 2810.2714
18.8417 | 3900.2975 | 250.4113 | 151.1026 | 115.2492 | 34.9033 | 15.8333 | 30.7081 | 204.1934 | 0.05578 | 4.5012 | 4.4695 | 411.6208 | 169.9019 | 14.3081 | 14.3144 |  | 3249.2166 | 2890.4665
18.85 | 3893.9856 | 249.8969 | 151.1482 | 115.1127 | 34.8581 | 15.7587 | 31.1361 | 199.9271 | 0.04631 | 4.5052 | 4.5099 | 411.9599 | 170.2264 | 14.3004 | 14.3145 |  | 3205.0393 | 2780.7259
18.8583 | 3898.0894 | 249.9258 | 151.2983 | 115.2082 | 34.9106 | 15.7068 | 30.8207 | 198.9447 | 0.05728 | 4.4918 | 4.4973 | 411.7621 | 170.1488 | 14.3043 | 14.3154 |  | 3216.3668 | 2851.1806
18.8667 | 3896.0523 | 249.9835 | 151.1418 | 114.9551 | 35.1049 | 15.6484 | 30.7524 | 199.8008 | 0.04824 | 4.4902 | 4.4897 | 411.649 | 169.6839 | 14.3 | 14.3139 |  | 3201.6411 | 2863.6807
18.875 | 3903.5576 | 249.8851 | 150.9784 | 115.2216 | 34.9254 | 15.6697 | 30.7828 | 202.0462 | 0.04551 | 4.4912 | 4.4973 | 411.5643 | 170.5198 | 14.301 | 14.319 |  | 3219.4414 | 2857.5118
18.8833 | 3898.2501 | 249.4067 | 151.2526 | 114.8126 | 34.8959 | 15.7302 | 30.7533 | 200.4744 | 0.0553 | 4.4866 | 4.4846 | 412.1012 | 170.0908 | 14.3032 | 14.3135 |  | 3162.1566 | 2722.1218
18.8917 | 3903.8908 | 250.1038 | 151.2919 | 115.085 | 35.0377 | 15.7121 | 30.948 | 199.0429 | 0.05789 | 4.486 | 4.4846 | 412.1577 | 169.4952 | 14.3059 | 14.3122 |  | 3168.6294 | 2865.7911
18.9 | 3901.6849 | 249.8348 | 151.2004 | 115.0372 | 35.1427 | 15.704 | 30.7902 | 198.6921 | 0.0589 | 4.4878 | 4.4897 | 412.0729 | 170.1024 | 14.3051 | 14.3124 |  | 3205.5248 | 2867.2521
18.9083 | 3899.8405 | 249.6068 | 151.1612 | 115.1261 | 35.1878 | 15.7518 | 30.9406 | 199.4078 | 0.04586 | 4.4963 | 4.4745 | 411.3947 | 170.2227 | 14.3036 | 14.3246 |  | 3160.3765 | 2842.5767
18.9167 | 3903.2511 | 250.2982 | 151.2919 | 115.0037 | 35.0534 | 15.7906 | 30.8585 | 197.008 | 0.04802 | 4.5073 | 4.5175 | 411.3665 | 170.3556 | 14.3059 | 14.3167 |  | 3251.9676 | 2793.8753
18.925 | 3900.2249 | 250.1666 | 151.1288 | 115.235 | 35.0451 | 15.813 | 30.9553 | 197.6957 | 0.04832 | 4.4896 | 4.4973 | 411.9316 | 169.5576 | 14.3017 | 14.3139 |  | 3230.769 | 2879.1028
18.9333 | 3893.7116 | 249.3081 | 151.1677 | 115.2962 | 35.1123 | 15.8109 | 30.9175 | 199.9692 | 0.05172 | 4.4954 | 4.4745 | 411.6208 | 170.168 | 14.3055 | 14.3238 |  | 3105.1954 | 2778.4531
18.9417 | 3899.7467 | 250.7771 | 151.2394 | 115.5961 | 35.1271 | 15.7673 | 30.9849 | 200.8253 | 0.04861 | 4.5159 | 4.5276 | 411.9881 | 169.8436 | 14.307 | 14.3158 |  | 3189.3426 | 2897.1223
18.95 | 3903.887 | 250.571 | 151.1742 | 115.1462 | 35 | 15.7833 | 30.6998 | 199.8709 | 0.04491 | 4.5244 | 4.4973 | 412.5815 | 169.7774 | 14.3005 | 14.3247 |  | 3195.0064 | 2939.4926
18.9583 | 3906.493 | 250.4401 | 151.0893 | 115.0574 | 35.0074 | 15.8324 | 31.1278 | 199.6324 | 0.05258 | 4.5198 | 4.5023 | 412.412 | 169.9359 | 14.3012 | 14.3153 |  | 3211.674 | 2904.4275
18.9667 | 3903.3496 | 250.8902 | 151.0893 | 115.0096 | 35.0074 | 15.8852 | 30.865 | 202.1865 | 0.04689 | 4.504 | 4.5074 | 412.6663 | 169.9006 | 14.2986 | 14.3196 |  | 3227.8562 | 2866.2781
18.975 | 3902.6363 | 250.0841 | 151.0044 | 114.9753 | 35.0221 | 15.8993 | 30.9323 | 198.243 | 0.04778 | 4.5046 | 4.4771 | 411.3665 | 169.7867 | 14.2973 | 14.3116 |  | 3244.0383 | 2847.9339
18.9833 | 3901.3575 | 250.202 | 151.0893 | 115.1051 | 34.6924 | 15.7858 | 31.1278 | 195.1415 | 0.05 | 4.5165 | 4.5226 | 411.5925 | 170.1509 | 14.2997 | 14.3143 |  | 3204.7157 | 2838.8429
18.9917 | 3901.8537 | 250.4036 | 150.926 | 114.9887 | 35.0369 | 15.7627 | 30.9471 | 200.306 | 0.05051 | 4.4979 | 4.5099 | 411.1969 | 169.7251 | 14.3051 | 14.3131 |  | 3250.5112 | 2898.421
19 | 3905.5212 | 250.7519 | 150.8346 | 114.7774 | 34.9098 | 15.7834 | 30.8724 | 200.5165 | 0.03144 | 4.5095 | 4.5352 | 411.649 | 170.2248 | 14.3008 | 14.3152 |  | 3215.3959 | 2851.1806
19.0083 | 3903.9312 | 250.1248 | 150.8541 | 114.8655 | 35.1115 | 15.8577 | 31.0218 | 196.166 | 0.04476 | 4.4869 | 4.4821 | 411.2534 | 169.8805 | 14.2957 | 14.3187 |  | 3248.7312 | 2885.5963
19.0167 | 3897.0576 | 249.2171 | 150.8346 | 114.8454 | 34.9319 | 15.876 | 30.9471 | 204.2916 | 0.05185 | 4.4905 | 4.4745 | 411.423 | 170.2568 | 14.3078 | 14.3226 |  | 3140.3107 | 2884.6223
19.025 | 3904.4575 | 250.5935 | 150.7431 | 114.702 | 35.0369 | 15.9759 | 30.9997 | 200.5305 | 0.04274 | 4.5122 | 4.5377 | 411.423 | 169.813 | 14.3015 | 14.3179 |  | 3243.7147 | 2865.7911
19.0333 | 3899.0023 | 250.0061 | 150.7758 | 114.6199 | 34.9991 | 15.925 | 31.067 | 199.085 | 0.06322 | 4.4854 | 4.4897 | 411.3947 | 170.1285 | 14.3038 | 14.3228 |  | 3233.3581 | 2857.1872
19.0417 | 3901.3286 | 250.3445 | 150.7039 | 114.7498 | 34.9844 | 15.9316 | 30.8945 | 198.8184 | 0.03823 | 4.4848 | 4.5099 | 410.8578 | 169.9756 | 14.3055 | 14.3226 |  | 3261.5151 | 2897.1223
19.05 | 3897.738 | 249.8711 | 150.8476 | 114.7155 | 34.9991 | 15.9281 | 30.9093 | 200.5025 | 0.04417 | 4.5143 | 4.5276 | 411.4795 | 169.7753 | 14.3016 | 14.3103 |  | 3279.9627 | 2772.9337
19.0583 | 3902.971 | 249.8577 | 150.8019 | 114.7364 | 35.0221 | 15.9886 | 30.9323 | 199.5622 | 0.05521 | 4.4966 | 4.4821 | 411.3665 | 169.6693 | 14.3001 | 14.3252 |  | 3270.2534 | 2805.4013
19.0667 | 3903.7054 | 249.9278 | 150.8411 | 114.92 | 35.1189 | 15.924 | 30.9241 | 196.0537 | 0.06638 | 4.5052 | 4.5226 | 412.4685 | 170.2139 | 14.3019 | 14.3203 |  | 3295.174 | 2828.4533
19.075 | 3899.8905 | 249.9842 | 150.8281 | 115.0909 | 34.9918 | 15.7011 | 30.9545 | 199.0008 | 0.04281 | 4.5003 | 4.4973 | 412.3272 | 170.1902 | 14.3008 | 14.3149 |  | 3204.5538 | 2824.3948
19.0833 | 3899.5562 | 250.1888 | 151.0042 | 115.1044 | 35.1115 | 15.6545 | 31.0744 | 201.12 | 0.03553 | 4.5058 | 4.4998 | 410.8296 | 170.0128 | 14.3002 | 14.3176 |  | 3214.1013 | 2800.5311
19.0917 | 3898.9473 | 249.8743 | 150.9847 | 115.0021 | 35.314 | 15.7187 | 31.0145 | 201.4708 | 0.05671 | 4.4774 | 4.4644 | 411.0839 | 169.9031 | 14.2937 | 14.313 |  | 3109.0791 | 2850.5313
19.1 | 3897.4297 | 249.7137 | 151.1218 | 115.1864 | 34.9393 | 15.7657 | 31.2173 | 198.2991 | 0.05126 | 4.5149 | 4.5175 | 411.0556 | 170.1643 | 14.3011 | 14.3162 |  | 3118.4648 | 2745.3362
19.1083 | 3896.9606 | 249.9397 | 151.0174 | 114.9954 | 35.0967 | 15.8004 | 30.639 | 199.1131 | 0.0412 | 4.503 | 4.4948 | 411.1969 | 169.7065 | 14.3003 | 14.3208 |  | 3205.2011 | 2862.7066
19.1167 | 3898.6793 | 249.4335 | 151.187 | 115.1387 | 34.9393 | 15.7652 | 31.1122 | 202.1304 | 0.06484 | 4.5085 | 4.4846 | 411.2534 | 169.8535 | 14.3022 | 14.3201 |  | 3118.7884 | 2877.4794
19.125 | 3900.2022 | 250.6366 | 151.2589 | 114.8999 | 35.1492 | 15.8597 | 30.7967 | 200.2639 | 0.04005 | 4.5125 | 4.4821 | 411.9599 | 169.6806 | 14.3008 | 14.3118 |  | 3233.0345 | 2908.973
19.1333 | 3901.3333 | 250.3832 | 151.2524 | 115.1521 | 35.0065 | 15.8897 | 30.9693 | 203.183 | 0.04517 | 4.4899 | 4.5023 | 412.412 | 170.0811 | 14.3 | 14.31 |  | 3300.6759 | 2926.5055
19.1417 | 3899.0573 | 249.7001 | 151.1805 | 115.4252 | 34.9918 | 15.8776 | 31.1122 | 199.7867 | 0.04291 | 4.4976 | 4.5074 | 412.0446 | 169.9985 | 14.3044 | 14.3178 |  | 3183.1934 | 2850.369
19.15 | 3899.3698 | 249.9557 | 151.1545 | 115.1932 | 34.6317 | 15.8467 | 31.0145 | 202.4532 | 0.05781 | 4.4985 | 4.4518 | 411.1969 | 169.5799 | 14.3044 | 14.3187 |  | 3192.7409 | 2791.2779
19.1583 | 3904.1136 | 250.684 | 151.3046 | 115.2141 | 34.9696 | 15.7944 | 31.0375 | 196.5589 | 0.03965 | 4.5003 | 4.52 | 410.8578 | 169.8597 | 14.299 | 14.317 |  | 3159.5674 | 2936.0835
19.1667 | 3897.0041 | 249.1012 | 151.2393 | 115.1999 | 34.9016 | 15.794 | 31.0218 | 198.8745 | 0.06749 | 4.4729 | 4.4644 | 411.8751 | 170.2201 | 14.3006 | 14.3191 |  | 3213.7777 | 2801.9922
19.175 | 3900.755 | 249.6788 | 151.2132 | 115.4252 | 34.8868 | 15.9302 | 31.1648 | 201.2042 | 0.04129 | 4.5 | 4.4872 | 412.5815 | 169.6838 | 14.301 | 14.3236 |  | 3175.426 | 2833.6481
19.1833 | 3894.3189 | 249.4975 | 151.2067 | 115.132 | 34.9844 | 15.9525 | 30.9471 | 199.5762 | 0.05136 | 4.5128 | 4.5125 | 411.5643 | 169.9531 | 14.2982 | 14.3146 |  | 3178.0151 | 2790.1415
19.1917 | 3905.0868 | 250.5436 | 151.2524 | 114.7841 | 34.9171 | 15.8713 | 31.0375 | 200.1797 | 0.05678 | 4.4896 | 4.5023 | 410.5752 | 169.9428 | 14.2991 | 14.3179 |  | 3147.4308 | 2960.9212
19.2 | 3906.0426 | 250.4632 | 151.0501 | 115.2752 | 35.1943 | 15.8834 | 30.9997 | 201.6392 | 0.04761 | 4.5238 | 4.5327 | 410.6318 | 170.2233 | 14.2995 | 14.3123 |  | 3200.5083 | 2852.4793
19.2083 | 3895.4451 | 250.295 | 151.0109 | 114.9476 | 35.2541 | 15.9097 | 30.9019 | 202.4953 | 0.04764 | 4.507 | 4.5049 | 412.0164 | 169.6843 | 14.297 | 14.3095 |  | 3206.1721 | 2861.0833
19.2167 | 3902.6229 | 250.4014 | 150.9717 | 115.1454 | 34.9467 | 15.8911 | 31.067 | 197.3448 | 0.05168 | 4.4933 | 4.5049 | 411.9881 | 169.5627 | 14.2965 | 14.3173 |  | 3229.1507 | 2913.1938
19.225 | 3897.492 | 249.0666 | 150.9652 | 115.1864 | 35.0442 | 15.9112 | 31.0071 | 202.7058 | 0.05951 | 4.4774 | 4.4745 | 411.2252 | 169.7958 | 14.3007 | 14.3138 |  | 3194.6827 | 2811.4078
19.2333 | 3898.8787 | 249.9247 | 150.9325 | 114.8864 | 34.977 | 15.8771 | 31.0449 | 201.0779 | 0.04618 | 4.5024 | 4.5099 | 412.0446 | 170.1749 | 14.3011 | 14.3198 |  | 3216.6905 | 2891.7652
19.2417 | 3903.634 | 250.4425 | 150.9912 | 114.811 | 35.2615 | 15.8461 | 31.067 | 197.3027 | 0.05034 | 4.507 | 4.4998 | 411.1969 | 170.1641 | 14.2931 | 14.3079 |  | 3189.019 | 2779.4272
19.25 | 3900.8938 | 250.1453 | 150.8803 | 114.9342 | 34.977 | 16.004 | 31.0974 | 198.1027 | 0.04931 | 4.4954 | 4.5226 | 411.8468 | 170.067 | 14.3058 | 14.3171 |  | 3248.7312 | 2857.6742
19.2583 | 3899.7092 | 250.5692 | 150.8803 | 114.6199 | 34.9467 | 16.0939 | 30.8567 | 199.085 | 0.0468 | 4.4918 | 4.5049 | 411.649 | 170.0629 | 14.2944 | 14.3118 |  | 3088.5278 | 2871.1482
19.2667 | 3905.7469 | 250.8091 | 150.7954 | 114.8454 | 34.8794 | 15.9601 | 31.0522 | 196.7133 | 0.04575 | 4.4991 | 4.4948 | 411.8751 | 170.1468 | 14.295 | 14.3195 |  | 3233.0345 | 2886.7327
19.275 | 3898.2382 | 249.6295 | 150.6517 | 114.7632 | 34.8417 | 15.8951 | 31.1721 | 201.3585 | 0.0514 | 4.5113 | 4.5049 | 411.2817 | 170.3453 | 14.2956 | 14.3121 |  | 3144.1944 | 2845.3365
19.2833 | 3896.4626 | 249.9378 | 150.7561 | 114.811 | 34.9991 | 15.8505 | 31.1196 | 201.5971 | 0.05507 | 4.5235 | 4.5453 | 411.8751 | 170.6956 | 14.2921 | 14.3145 |  | 3143.0616 | 2873.0963
19.2917 | 3902.1136 | 250.4221 | 150.8281 | 114.4974 | 34.9171 | 15.8404 | 30.9849 | 204.3057 | 0.05305 | 4.5064 | 4.515 | 410.5752 | 169.4692 | 14.2988 | 14.3198 |  | 3218.1469 | 2838.3559
19.3 | 3897.3615 | 249.7821 | 150.7758 | 114.9275 | 35.0221 | 15.8338 | 31.0375 | 201.1761 | 0.05014 | 4.5064 | 4.5023 | 411.3099 | 169.685 | 14.2979 | 14.3119 |  | 3198.2428 | 2822.9338
19.3083 | 3903.8597 | 250.3759 | 150.9717 | 115.0984 | 35.0525 | 15.805 | 31.0153 | 201.5691 | 0.05372 | 4.4924 | 4.4745 | 412.1577 | 169.9538 | 14.2961 | 14.3128 |  | 3203.0975 | 2983.8109
19.3167 | 3902.1523 | 250.4105 | 150.8673 | 114.7909 | 35.1869 | 15.7592 | 30.8346 | 200.1657 | 0.06344 | 4.5186 | 4.52 | 411.9881 | 169.9044 | 14.2884 | 14.308 |  | 3248.893 | 2937.0575
19.325 | 3901.8852 | 250.5339 | 150.8673 | 114.9409 | 35.0893 | 15.779 | 31.1574 | 201.6533 | 0.03841 | 4.504 | 4.5301 | 411.9881 | 170.1002 | 14.289 | 14.3078 |  | 3200.9938 | 2950.3693
19.3333 | 3891.0287 | 249.3881 | 150.8935 | 115.0372 | 35.0902 | 15.8704 | 31.1582 | 201.5971 | 0.0522 | 4.4793 | 4.4467 | 411.6773 | 169.7314 | 14.2994 | 14.3215 |  | 3160.2147 | 2830.4014
19.3417 | 3899.0252 | 249.388 | 150.7758 | 114.8931 | 35.1418 | 15.992 | 31.1574 | 200.8393 | 0.05288 | 4.4982 | 4.5251 | 411.9316 | 169.8968 | 14.2946 | 14.3156 |  | 3117.6557 | 2775.044
19.35 | 3898.895 | 249.8866 | 150.9522 | 115.0775 | 34.9245 | 16.0287 | 31.6754 | 198.0886 | 0.05386 | 4.489 | 4.4922 | 411.4795 | 170.3182 | 14.2969 | 14.3157 |  | 3151.3145 | 2847.9339
19.3583 | 3900.048 | 250.4726 | 150.9914 | 114.9141 | 34.9024 | 15.9666 | 31.1278 | 201.1621 | 0.04134 | 4.5027 | 4.515 | 411.0839 | 169.788 | 14.3011 | 14.3163 |  | 3193.2263 | 2840.791
19.3667 | 3895.9547 | 249.5934 | 151.0109 | 114.9543 | 35.0516 | 15.9823 | 31.1721 | 198.1167 | 0.04458 | 4.4927 | 4.5125 | 411.7056 | 169.7653 | 14.2933 | 14.3161 |  | 3206.0102 | 2926.3432
19.375 | 3896.0551 | 249.369 | 151.1023 | 115.2685 | 34.8195 | 16.0285 | 31.2025 | 202.7479 | 0.06317 | 4.4829 | 4.4998 | 411.3665 | 170.0339 | 14.3003 | 14.3156 |  | 3217.4996 | 2820.6611
19.3833 | 3906.12 | 249.9996 | 151.0958 | 114.9476 | 34.8343 | 16.0815 | 31.1648 | 201.4287 | 0.04215 | 4.5009 | 4.4973 | 411.7903 | 170.4847 | 14.2968 | 14.312 |  | 3237.8891 | 2816.2779
19.3917 | 3897.9135 | 250.3375 | 151.1088 | 115.0297 | 34.977 | 16.0999 | 31.0974 | 201.2042 | 0.04613 | 4.5104 | 4.5327 | 411.8468 | 169.6866 | 14.2982 | 14.3236 |  | 3191.7699 | 2827.9663
19.4 | 3896.4184 | 249.506 | 151.135 | 115.1051 | 35.3746 | 15.9769 | 31.0753 | 198.2711 | 0.05311 | 4.5116 | 4.4973 | 412.0446 | 169.9698 | 14.2966 | 14.3156 |  | 3166.3639 | 2831.5377
19.4083 | 3903.5532 | 250.4741 | 151.1088 | 115.2618 | 34.9696 | 15.9534 | 31.3003 | 200.8112 | 0.04766 | 4.5146 | 4.5301 | 411.9599 | 169.711 | 14.2971 | 14.3117 |  | 3201.1556 | 2890.9535
19.4167 | 3899.602 | 250.0046 | 151.0371 | 115.0566 | 35.164 | 15.9261 | 31.127 | 199.6885 | 0.05621 | 4.5024 | 4.5049 | 412.0164 | 169.7389 | 14.2943 | 14.3086 |  | 3268.6352 | 2912.8691
19.425 | 3900.7832 | 249.993 | 151.2264 | 114.9685 | 35.1197 | 15.9753 | 31.1352 | 201.6252 | 0.05086 | 4.5009 | 4.5074 | 411.7621 | 169.6822 | 14.2957 | 14.3082 |  | 3204.0684 | 2901.6678
19.4333 | 3895.3907 | 249.572 | 151.2132 | 115.1328 | 35.1427 | 15.9719 | 31.1057 | 201.6112 | 0.05301 | 4.4954 | 4.4872 | 411.4512 | 170.0201 | 14.2951 | 14.3174 |  | 3172.5132 | 2913.0315
19.4417 | 3892.5813 | 249.2121 | 151.1415 | 115.1185 | 35.0746 | 15.9076 | 31.2477 | 197.3589 | 0.05563 | 4.4918 | 4.4973 | 411.649 | 169.8224 | 14.2927 | 14.3162 |  | 3111.9919 | 2746.4725
19.45 | 3902.6132 | 250.545 | 151.0501 | 115.0976 | 34.8942 | 15.9299 | 31.2772 | 199.9411 | 0.04964 | 4.4872 | 4.4973 | 410.4057 | 169.7819 | 14.2917 | 14.3109 |  | 3230.4453 | 2947.1225
19.4583 | 3898.9637 | 249.7727 | 151.1677 | 115.132 | 35.1943 | 15.9268 | 31.1574 | 198.7903 | 0.0494 | 4.5018 | 4.4771 | 411.7338 | 169.8189 | 14.2946 | 14.3104 |  | 3140.1489 | 2818.8753
19.4667 | 3899.3709 | 249.9961 | 151.1415 | 115.2954 | 34.954 | 15.9487 | 31.2846 | 199.5762 | 0.05298 | 4.4881 | 4.4922 | 411.3665 | 170.0446 | 14.2942 | 14.3146 |  | 3230.4453 | 2926.0185
19.475 | 3900.1861 | 250.148 | 151.1742 | 115.2141 | 35.0746 | 15.9483 | 31.09 | 201.5831 | 0.05238 | 4.4762 | 4.4922 | 411.4512 | 170.3135 | 14.2945 | 14.3124 |  | 3242.7438 | 2933.8108
19.4833 | 3899.169 | 249.6232 | 151.1807 | 115.0842 | 34.7744 | 15.8263 | 31.2099 | 198.3412 | 0.05619 | 4.4585 | 4.472 | 410.773 | 169.7988 | 14.2996 | 14.3162 |  | 3151.3145 | 2870.3365
19.4917 | 3897.4618 | 249.8915 | 151.1285 | 115.173 | 34.977 | 15.8438 | 31.2025 | 195.9555 | 0.04617 | 4.5134 | 4.5175 | 411.3947 | 170.0089 | 14.2879 | 14.3081 |  | 3153.9037 | 2843.7131
19.5 | 3906.8029 | 250.9589 | 151.0828 | 115.0297 | 34.977 | 16.0103 | 31.2025 | 200.1095 | 0.04387 | 4.5311 | 4.5681 | 411.1969 | 170.0522 | 14.2998 | 14.3158 |  | 3301.8086 | 2856.0508
19.5083 | 3897.6928 | 250.2724 | 150.9979 | 114.9753 | 35.0746 | 16.0126 | 31.1426 | 201.541 | 0.05355 | 4.5067 | 4.515 | 412.3272 | 170.8302 | 14.2951 | 14.3145 |  | 3158.111 | 2879.1028
19.5167 | 3899.4006 | 249.8471 | 150.9 | 114.9954 | 35.0967 | 15.9676 | 31.1648 | 202.0883 | 0.03828 | 4.5073 | 4.4922 | 411.5643 | 169.9271 | 14.3014 | 14.3081 |  | 3221.7069 | 2894.3626
19.525 | 3908.376 | 250.9204 | 151.135 | 114.9685 | 35.0672 | 15.9107 | 31.2929 | 199.7867 | 0.04877 | 4.5192 | 4.5251 | 410.9708 | 170.1582 | 14.2873 | 14.3207 |  | 3126.7177 | 2942.9017
19.5333 | 3901.9729 | 250.3495 | 150.8478 | 114.8319 | 34.8646 | 15.8645 | 31.2477 | 201.2322 | 0.04724 | 4.5149 | 4.5301 | 410.8861 | 169.3343 | 14.2924 | 14.317 |  | 3233.0345 | 2843.7131
19.5417 | 3903.4139 | 250.6937 | 151.0566 | 115.2141 | 35.0221 | 15.8977 | 31.6155 | 199.7867 | 0.04537 | 4.5082 | 4.5226 | 411.1687 | 170.0976 | 14.2962 | 14.3109 |  | 3252.7767 | 2927.4796
19.55 | 3906.4603 | 251.2729 | 150.9522 | 114.4496 | 34.9171 | 15.8616 | 31.2477 | 200.306 | 0.04986 | 4.5122 | 4.5403 | 410.8578 | 169.9756 | 14.2952 | 14.3081 |  | 3237.8891 | 2815.7909
19.5583 | 3898.0365 | 249.5989 | 150.8281 | 114.6408 | 35.0221 | 15.9226 | 31.1952 | 201.12 | 0.04798 | 4.4936 | 4.4821 | 410.4339 | 170.0501 | 14.2884 | 14.3093 |  | 3203.2593 | 2757.9985
19.5667 | 3901.9845 | 249.7906 | 150.8673 | 114.7909 | 34.977 | 15.9945 | 31.2551 | 199.8429 | 0.04975 | 4.5018 | 4.4796 | 410.6035 | 170.0987 | 14.2927 | 14.3191 |  | 3139.5016 | 2876.5054
19.575 | 3897.8214 | 249.8169 | 150.8868 | 114.6333 | 34.9614 | 15.913 | 31.2395 | 197.3168 | 0.04731 | 4.5055 | 4.4796 | 411.4795 | 169.886 | 14.3023 | 14.3157 |  | 3222.3542 | 2788.6805
19.5833 | 3894.61 | 249.5435 | 150.8673 | 114.873 | 35.0147 | 15.9351 | 31.0827 | 200.1095 | 0.06539 | 4.5034 | 4.4998 | 412.2142 | 170.0696 | 14.2935 | 14.3197 |  | 3172.1895 | 2835.1092
19.5917 | 3902.5748 | 249.9624 | 150.8411 | 114.7498 | 34.8269 | 16.0405 | 31.1574 | 199.899 | 0.04288 | 4.4912 | 4.4745 | 410.6883 | 170.2241 | 14.2986 | 14.3159 |  | 3168.4676 | 2870.9859
19.6 | 3904.6609 | 250.714 | 150.6714 | 114.8864 | 34.9245 | 16.0847 | 31.2551 | 202.7619 | 0.05081 | 4.5101 | 4.5023 | 412.3272 | 170.2558 | 14.2947 | 14.3129 |  | 3293.7176 | 2834.2975
19.6083 | 3901.7417 | 250.5927 | 150.7301 | 114.8043 | 35.0967 | 16.1963 | 31.1648 | 198.9587 | 0.05115 | 4.5174 | 4.5352 | 411.4795 | 170.0413 | 14.2918 | 14.3151 |  | 3216.5287 | 2892.0898
19.6167 | 3903.6373 | 250.5811 | 150.7758 | 114.811 | 35.209 | 16.132 | 31.2772 | 201.3305 | 0.04626 | 4.5229 | 4.4998 | 411.0839 | 170.2788 | 14.3035 | 14.3171 |  | 3191.9318 | 2843.3884
19.625 | 3897.9875 | 249.9749 | 150.8084 | 114.7431 | 34.977 | 15.9382 | 31.3602 | 197.8922 | 0.04718 | 4.4957 | 4.4973 | 411.0274 | 169.9541 | 14.2974 | 14.3202 |  | 3232.0635 | 2831.5377
19.6333 | 3896.4914 | 249.6815 | 150.8281 | 114.9141 | 35.1123 | 15.9466 | 31.0753 | 201.9059 | 0.04377 | 4.496 | 4.4998 | 411.1404 | 170.1131 | 14.2945 | 14.3197 |  | 3244.5238 | 2829.752
19.6417 | 3897.6371 | 249.6178 | 151.0631 | 114.982 | 35.0295 | 16.0148 | 31.3076 | 201.9199 | 0.05825 | 4.4994 | 4.4922 | 411.6208 | 169.6641 | 14.2965 | 14.3188 |  | 3157.3019 | 2823.0961
19.65 | 3897.9635 | 249.3806 | 150.8608 | 115.0021 | 34.9467 | 15.973 | 31.2247 | 200.7411 | 0.0451 | 4.4796 | 4.4897 | 410.2644 | 169.8988 | 14.3005 | 14.3216 |  | 3166.8494 | 2794.3623
19.6583 | 3895.8735 | 250.0597 | 151.0239 | 115.0499 | 35.0516 | 15.9756 | 31.2772 | 204.3197 | 0.04886 | 4.496 | 4.4897 | 410.8013 | 169.9446 | 14.2921 | 14.3146 |  | 3228.3416 | 2770.6609
19.6667 | 3896.0136 | 249.7398 | 151.122 | 115.1864 | 34.9393 | 15.9693 | 31.2699 | 201.2463 | 0.0532 | 4.5061 | 4.515 | 410.9708 | 169.9074 | 14.2932 | 14.3108 |  | 3167.9822 | 2807.3493
19.675 | 3897.6663 | 249.5171 | 151.1023 | 115.0909 | 35.3066 | 16.0466 | 31.2699 | 203.604 | 0.05001 | 4.4927 | 4.4745 | 411.7621 | 169.6545 | 14.2922 | 14.3119 |  | 3179.6333 | 2929.4276
19.6833 | 3901.8147 | 250.1539 | 151.0174 | 115.3708 | 34.8794 | 16.1893 | 31.2625 | 200.1937 | 0.04272 | 4.5183 | 4.515 | 411.2817 | 169.8102 | 14.2882 | 14.3079 |  | 3180.4424 | 2871.7976
19.6917 | 3900.5989 | 250.6263 | 151.2524 | 115.2752 | 34.7219 | 16.0795 | 31.2625 | 200.1797 | 0.04178 | 4.5055 | 4.5327 | 411.5643 | 169.9999 | 14.2895 | 14.3094 |  | 3199.861 | 2883.9729
19.7 | 3902.9446 | 250.4605 | 151.174 | 115.173 | 35.082 | 15.9964 | 31.3076 | 199.8709 | 0.05006 | 4.4912 | 4.5175 | 410.1514 | 170.3286 | 14.2889 | 14.307 |  | 3183.1934 | 2936.2458
19.7083 | 3902.6713 | 250.6385 | 151.2001 | 115.3364 | 34.9467 | 16.0149 | 31.3298 | 199.899 | 0.05181 | 4.4884 | 4.4973 | 410.6318 | 169.6624 | 14.2911 | 14.3146 |  | 3232.8726 | 2920.3367
19.7167 | 3905.8333 | 250.4506 | 151.2916 | 115.2342 | 34.9918 | 16.0169 | 31.2699 | 201.4989 | 0.06042 | 4.4994 | 4.4998 | 410.0666 | 169.8363 | 14.2901 | 14.3144 |  | 3200.0228 | 2907.025
19.725 | 3905.8353 | 250.5791 | 151.3503 | 115.2887 | 35.0516 | 15.9832 | 31.1721 | 199.8148 | 0.03634 | 4.4994 | 4.52 | 409.8971 | 169.916 | 14.2946 | 14.3183 |  | 3243.0674 | 2845.9858
19.7333 | 3902.0912 | 250.3514 | 151.2329 | 115.2678 | 35.1861 | 15.9439 | 31.3068 | 199.2675 | 0.04048 | 4.5052 | 4.4998 | 411.1404 | 169.8492 | 14.2973 | 14.314 |  | 3226.0761 | 2868.7132
19.7417 | 3901.1107 | 250.0075 | 151.3308 | 115.4319 | 34.9467 | 15.9154 | 31.3823 | 199.0008 | 0.05003 | 4.4957 | 4.5023 | 410.5752 | 169.772 | 14.3014 | 14.3102 |  | 3205.8484 | 2792.0896
19.75 | 3902.9438 | 250.2166 | 151.3438 | 115.2066 | 35.0139 | 15.9043 | 31.3446 | 200.3902 | 0.05194 | 4.4844 | 4.5074 | 411.649 | 169.8995 | 14.2974 | 14.3064 |  | 3212.1595 | 2959.1355
19.7583 | 3901.8686 | 250.3751 | 151.1283 | 114.9812 | 35.1336 | 15.8917 | 31.2543 | 198.8044 | 0.04636 | 4.5088 | 4.4998 | 411.7621 | 169.7719 | 14.2971 | 14.3105 |  | 3195.0064 | 2888.1937
19.7667 | 3900.1186 | 249.7595 | 150.9912 | 115.0088 | 34.6915 | 15.9411 | 31.2846 | 200.2779 | 0.05565 | 4.4979 | 4.4897 | 410.9143 | 169.8459 | 14.2973 | 14.3123 |  | 3150.5054 | 2845.9858
19.775 | 3904.0759 | 250.3592 | 151.063 | 115.0566 | 35.059 | 15.8785 | 31.2846 | 201.6813 | 0.04617 | 4.5079 | 4.5125 | 410.2644 | 170.1182 | 14.2938 | 14.3093 |  | 3180.9279 | 2836.0832
19.7833 | 3900.9723 | 250.3069 | 150.9912 | 114.8379 | 35.0287 | 15.8852 | 31.044 | 200.6709 | 0.05088 | 4.479 | 4.52 | 410.5752 | 170.6233 | 14.2897 | 14.2994 |  | 3169.2767 | 2896.3106
19.7917 | 3897.0515 | 249.0288 | 151.0172 | 114.811 | 34.9467 | 16.0243 | 31.1721 | 201.8217 | 0.05209 | 4.4933 | 4.4745 | 410.9143 | 170.0767 | 14.2965 | 14.306 |  | 3122.6721 | 2826.1806
19.8 | 3895.17 | 249.4266 | 150.9128 | 114.7901 | 34.9237 | 16.1271 | 31.3594 | 200.1797 | 0.06046 | 4.493 | 4.4897 | 409.558 | 169.9887 | 14.2924 | 14.3116 |  | 3175.426 | 2820.4987
19.8083 | 3903.9881 | 250.1559 | 150.9258 | 114.9879 | 34.9311 | 16.1928 | 31.4193 | 198.5798 | 0.05059 | 4.5149 | 4.5175 | 409.9818 | 170.1659 | 14.2969 | 14.3155 |  | 3186.7535 | 2839.1676
19.8167 | 3901.3894 | 249.9071 | 150.8736 | 114.8177 | 34.954 | 16.2762 | 31.4423 | 201.4848 | 0.04438 | 4.4768 | 4.4745 | 410.7448 | 170.1891 | 14.2934 | 14.3095 |  | 3177.5296 | 2866.1157
19.825 | 3901.8935 | 250.0228 | 150.9193 | 114.8991 | 34.886 | 16.1376 | 31.3216 | 200.6428 | 0.04356 | 4.486 | 4.4948 | 410.8578 | 169.7777 | 14.2925 | 14.3111 |  | 3153.2564 | 2887.5444
19.8333 | 3897.3023 | 249.4765 | 150.8931 | 114.8103 | 34.9984 | 16.0642 | 31.4341 | 201.3305 | 0.05223 | 4.5003 | 4.4846 | 411.2817 | 169.8938 | 14.2928 | 14.3101 |  | 3155.3601 | 2859.2975
19.8417 | 3897.4474 | 249.8879 | 150.8866 | 114.8244 | 34.7514 | 15.9931 | 31.3446 | 200.9516 | 0.04489 | 4.522 | 4.5301 | 411.1969 | 169.9988 | 14.2971 | 14.3171 |  | 3138.0452 | 2920.012
19.85 | 3898.2494 | 249.8776 | 150.867 | 114.8513 | 34.8335 | 16.06 | 31.3216 | 198.7903 | 0.0543 | 4.4982 | 4.5074 | 411.0839 | 170.3699 | 14.2944 | 14.3157 |  | 3098.3989 | 2820.0117
19.8583 | 3903.1578 | 250.3158 | 150.8409 | 114.7692 | 34.9008 | 16.0572 | 31.1787 | 199.8429 | 0.04815 | 4.4976 | 4.5099 | 411.423 | 170.1382 | 14.2998 | 14.3179 |  | 3214.2632 | 2952.3173
19.8667 | 3895.8441 | 249.3958 | 150.8147 | 114.8439 | 35.0878 | 15.9835 | 31.2609 | 197.1203 | 0.04628 | 4.504 | 4.4897 | 409.8971 | 169.6826 | 14.2929 | 14.3184 |  | 3068.9473 | 2873.5833
19.875 | 3899.9168 | 249.9882 | 150.7951 | 114.8917 | 35.0878 | 15.9053 | 31.3134 | 200.713 | 0.04934 | 4.4963 | 4.5428 | 410.9143 | 170.1114 | 14.2912 | 14.3081 |  | 3203.2593 | 2920.8237
19.8833 | 3903.5814 | 250.697 | 150.769 | 114.9327 | 35.0279 | 15.9275 | 31.1484 | 197.3589 | 0.04909 | 4.5003 | 4.4897 | 410.4622 | 169.919 | 14.2917 | 14.3137 |  | 3207.3048 | 2872.7716
19.8917 | 3903.0143 | 250.488 | 150.8212 | 114.8782 | 35.1255 | 15.9476 | 31.3512 | 201.0498 | 0.05151 | 4.4988 | 4.5377 | 410.3492 | 170.1625 | 14.2968 | 14.3064 |  | 3168.3058 | 2799.0701
19.9 | 3904.0211 | 250.59 | 150.9257 | 115.2738 | 35.1927 | 15.9128 | 31.2083 | 199.5341 | 0.04531 | 4.5101 | 4.4948 | 410.3774 | 169.8865 | 14.2891 | 14.3063 |  | 3163.1275 | 2889.4924
19.9083 | 3900.9838 | 250.5377 | 151.0955 | 114.994 | 35.0952 | 15.9131 | 31.4259 | 200.0814 | 0.06297 | 4.4957 | 4.515 | 410.6883 | 169.9589 | 14.2846 | 14.2973 |  | 3290.9666 | 2928.6159
19.9167 | 3897.4019 | 249.7691 | 151.0302 | 115.0007 | 35.2075 | 15.8825 | 31.3808 | 197.7097 | 0.04614 | 4.4994 | 4.4796 | 412.1294 | 169.8817 | 14.2924 | 14.3066 |  | 3194.6827 | 2814.4922
19.925 | 3905.4012 | 250.041 | 151.0759 | 115.1373 | 34.9902 | 15.9532 | 31.4259 | 202.5514 | 0.06087 | 4.5009 | 4.5276 | 409.9536 | 170.2125 | 14.289 | 14.31 |  | 3171.8659 | 2914.0055
19.9333 | 3897.7833 | 249.8325 | 151.0693 | 115.103 | 35.11 | 15.9296 | 31.2831 | 198.3272 | 0.04704 | 4.5104 | 4.5049 | 410.5752 | 170.051 | 14.2929 | 14.3171 |  | 3228.6653 | 2874.5573
19.9417 | 3899.4944 | 249.3857 | 151.1151 | 115.1514 | 34.7958 | 15.9556 | 31.1262 | 203.0426 | 0.04949 | 4.4915 | 4.5175 | 410.3209 | 169.6855 | 14.299 | 14.3126 |  | 3210.7031 | 2870.9859
19.95 | 3902.609 | 250.4266 | 151.1281 | 115.2119 | 35.0198 | 15.9515 | 31.1928 | 200.5025 | 0.04016 | 4.5104 | 4.5074 | 409.8971 | 169.8552 | 14.2968 | 14.3126 |  | 3262.9715 | 2891.7652
19.9583 | 3895.0019 | 249.0573 | 151.1868 | 115.1231 | 34.7123 | 15.9894 | 31.3053 | 198.5939 | 0.0619 | 4.5 | 4.5049 | 410.8013 | 169.7034 | 14.2895 | 14.3162 |  | 3145.0035 | 2868.8755
19.9667 | 3901.3305 | 250.239 | 151.2456 | 115.1164 | 35.0198 | 16.0055 | 31.403 | 195.9695 | 0.0504 | 4.4945 | 4.4695 | 410.8296 | 169.9011 | 14.3007 | 14.311 |  | 3219.7651 | 2804.4273
19.975 | 3899.5392 | 249.8805 | 151.2065 | 115.1097 | 34.9075 | 16.0591 | 31.1854 | 200.306 | 0.04318 | 4.496 | 4.4695 | 410.4905 | 169.8972 | 14.2975 | 14.3151 |  | 3174.6168 | 2764.4921
19.9833 | 3903.0951 | 250.6251 | 151.0693 | 115.0344 | 35.0871 | 15.9841 | 31.3127 | 201.0077 | 0.04833 | 4.4902 | 4.5125 | 410.6883 | 170.3821 | 14.2957 | 14.3076 |  | 3326.2437 | 2928.9406
19.9917 | 3898.108 | 249.9953 | 151.1999 | 115.0276 | 34.7123 | 15.7165 | 31.0951 | 200.3341 | 0.05763 | 4.5311 | 4.5125 | 410.6035 | 170.2857 | 14.2906 | 14.3216 |  | 3170.7331 | 2853.1287
20.0083 | 3893.7929 | 249.4438 | 152.2313 | 115.0315 | 35.4513 | 15.9097 | 30.7839 | 200.5305 | 0.0648 | 4.4979 | 4.5099 | 412.6098 | 170.0201 | 14.2887 | 14.296 |  | 3114.9047 | 2824.7195
20.0167 | 3901.2023 | 250.3296 | 151.7289 | 115.086 | 35.6686 | 15.7232 | 30.8965 | 199.3938 | 0.06831 | 4.5146 | 4.5226 | 413.3727 | 170.0286 | 14.2869 | 14.2976 |  | 3286.2738 | 2929.1029
20.025 | 3896.7302 | 249.9968 | 151.5333 | 115.0999 | 35.1068 | 15.9435 | 30.9118 | 201.4287 | 0.01922 | 4.4982 | 4.4998 | 412.8076 | 169.77 | 14.2873 | 14.2961 |  | 3184.0025 | 2831.5377
20.0333 | 3896.6604 | 250.2749 | 151.3699 | 114.7994 | 34.7766 | 15.8755 | 30.8965 | 202.7619 | 0.05511 | 4.5171 | 4.5276 | 414.1074 | 169.9441 | 14.2876 | 14.2884 |  | 3262.8096 | 2884.2976
20.0417 | 3898.7834 | 249.7559 | 151.4744 | 114.7791 | 34.6493 | 15.8157 | 30.8216 | 199.085 | 0.07043 | 4.4966 | 4.4695 | 413.7966 | 169.8884 | 14.29 | 14.2885 |  | 3250.8348 | 2824.7195
20.05 | 3899.2592 | 249.6016 | 151.3699 | 114.9224 | 34.7543 | 15.818 | 30.9267 | 201.3164 | 0.03669 | 4.4796 | 4.4619 | 412.8641 | 170.0141 | 14.2882 | 14.2939 |  | 3226.3998 | 2857.0248
20.0583 | 3905.91 | 250.552 | 151.2132 | 115.0112 | 34.5368 | 15.8845 | 30.6037 | 199.492 | 0.01541 | 4.5082 | 4.52 | 413.0054 | 170.1265 | 14.2922 | 14.2959 |  | 3228.8271 | 2883.3236
20.0667 | 3894.6603 | 248.7819 | 151.2654 | 115.0179 | 35.0167 | 16.8955 | 30.9267 | 198.0465 | 0.06422 | 4.503 | 4.5049 | 414.1922 | 169.7255 | 14.291 | 14.2925 |  | 3166.8494 | 2907.3496
20.075 | 3902.0095 | 248.6583 | 151.1349 | 115.127 | 35.4513 | 19.3743 | 30.8365 | 200.6147 | 0.01935 | 4.5107 | 4.5327 | 412.8641 | 170.3969 | 14.2879 | 14.2971 |  | 3089.9842 | 2799.0701
20.0833 | 3902.1635 | 248.0618 | 151.148 | 114.9156 | 35.4815 | 21.3315 | 31.077 | 199.6183 | 0.0455 | 4.4997 | 4.5049 | 413.6553 | 170.755 | 14.2905 | 14.2994 |  | 3019.7536 | 2606.0501
20.0917 | 3908.9671 | 250.5047 | 151.1546 | 114.9634 | 35.7961 | 20.4191 | 31.1821 | 196.8256 | 0.03847 | 4.5098 | 4.5023 | 413.0054 | 169.8982 | 14.2873 | 14.3046 |  | 3119.2739 | 2671.1477
20.1 | 3899.4333 | 250.7692 | 150.9586 | 114.9566 | 35.5265 | 17.1414 | 30.9118 | 201.4287 | 0.04059 | 4.5207 | 4.5125 | 412.9771 | 169.7116 | 14.2937 | 14.2964 |  | 3217.8232 | 2920.3367
20.1083 | 3901.1794 | 250.9156 | 151.1611 | 115.0999 | 35.1593 | 16.2617 | 31.017 | 200.2779 | 0.05579 | 4.4844 | 4.4796 | 413.3727 | 170.3733 | 14.2801 | 14.3015 |  | 3174.9405 | 2845.0118
20.1167 | 3900.4472 | 250.6313 | 151.2591 | 115.0999 | 34.9494 | 16.1394 | 31.2272 | 202.4812 | 0.0563 | 4.5073 | 4.4922 | 413.1749 | 170.2668 | 14.2874 | 14.2915 |  | 3211.5122 | 2841.278
20.125 | 3899.3927 | 250.3723 | 151.3308 | 115.1067 | 34.5368 | 15.9919 | 30.9193 | 198.8465 | 0.0369 | 4.4863 | 4.4948 | 413.1184 | 169.7515 | 14.2877 | 14.3016 |  | 3244.6856 | 2831.3754
20.1333 | 3895.0442 | 250.1969 | 150.9652 | 114.9363 | 34.5595 | 15.929 | 30.7317 | 200.4604 | 0.06882 | 4.5098 | 4.4872 | 414.0792 | 169.9579 | 14.2872 | 14.2891 |  | 3273.328 | 2967.5771
20.1417 | 3901.5949 | 250.2284 | 150.9195 | 114.9976 | 34.4693 | 15.9857 | 31.0095 | 198.8465 | 0.07118 | 4.4869 | 4.4695 | 413.514 | 169.816 | 14.2918 | 14.2937 |  | 3195.0064 | 2839.9793
20.15 | 3903.7353 | 251.0282 | 150.8869 | 114.8475 | 34.5669 | 15.9036 | 30.9495 | 199.0991 | 0.01467 | 4.5143 | 4.5301 | 412.8358 | 169.8715 | 14.2916 | 14.2957 |  | 3295.8212 | 3074.7203
20.1583 | 3897.6046 | 249.9174 | 150.8149 | 114.8814 | 34.7092 | 15.7277 | 30.8816 | 199.9411 | 0.06273 | 4.4957 | 4.4973 | 413.4575 | 170.1097 | 14.2874 | 14.299 |  | 3260.3823 | 2895.1743
20.1667 | 3896.4573 | 249.868 | 150.7169 | 114.8953 | 34.777 | 15.6801 | 31.0546 | 200.6849 | 0.06992 | 4.5043 | 4.4998 | 412.6663 | 170.2663 | 14.289 | 14.2878 |  | 3249.8639 | 2866.4404
20.175 | 3898.5483 | 249.2239 | 150.6517 | 114.8269 | 34.9118 | 15.7728 | 30.9267 | 203.7162 | 0.03624 | 4.5137 | 4.5074 | 413.7401 | 170.1488 | 14.2904 | 14.2892 |  | 3190.3135 | 2844.8495
20.1833 | 3897.3811 | 249.9538 | 150.8346 | 114.9634 | 34.8518 | 15.7428 | 30.8667 | 201.0638 | 0.06591 | 4.5052 | 4.5377 | 413.6271 | 170.4474 | 14.2875 | 14.297 |  | 3224.6197 | 2883.8106
20.1917 | 3899.0144 | 249.6959 | 150.7627 | 114.977 | 35.2341 | 15.9328 | 30.5661 | 200.1516 | 0.07313 | 4.5128 | 4.5125 | 412.3555 | 170.0987 | 14.2873 | 14.289 |  | 3151.6382 | 2836.0832
20.2 | 3905.845 | 249.8347 | 150.8412 | 115.1135 | 35.3316 | 15.9435 | 30.9267 | 201.6252 | 0.0327 | 4.4905 | 4.4594 | 412.8076 | 170.0046 | 14.2877 | 14.2884 |  | 3224.2961 | 2910.5964
20.2083 | 3902.4355 | 250.1166 | 150.7497 | 115.0112 | 35.2192 | 15.9579 | 30.9193 | 197.2326 | 0.03055 | 4.5165 | 4.5074 | 412.6663 | 170.0291 | 14.2835 | 14.2887 |  | 3169.4386 | 2854.2651
20.2167 | 3909.4522 | 250.8157 | 150.8738 | 115.0657 | 35.1217 | 15.8511 | 30.8216 | 200.3341 | 0.06291 | 4.5107 | 4.5049 | 412.8358 | 169.8957 | 14.2918 | 14.2906 |  | 3230.2835 | 2992.2525
20.225 | 3896.6448 | 249.9536 | 151.05 | 115.1545 | 35.1142 | 15.6915 | 31.0244 | 195.8853 | 0.0687 | 4.4802 | 4.4821 | 413.8531 | 169.7924 | 14.2834 | 14.2942 |  | 3299.2195 | 2831.5377
20.2333 | 3902.1217 | 250.3901 | 151.024 | 114.9837 | 35.0316 | 15.619 | 30.9942 | 198.7482 | 0.02851 | 4.511 | 4.4897 | 412.6381 | 169.9578 | 14.2824 | 14.2919 |  | 3275.1081 | 2864.0053
20.2417 | 3901.7374 | 250.1013 | 151.1417 | 115.127 | 35.0841 | 15.6366 | 31.0468 | 202.0322 | 0.03651 | 4.5024 | 4.4998 | 414.0792 | 169.4696 | 14.2869 | 14.2949 |  | 3174.2932 | 3015.3045
20.25 | 3894.7602 | 249.1496 | 151.2003 | 114.8133 | 34.9494 | 15.7628 | 30.9644 | 203.2531 | 0.05935 | 4.4887 | 4.4771 | 413.7966 | 169.7886 | 14.2876 | 14.2976 |  | 3203.9066 | 2899.2327
20.2583 | 3899.6641 | 250.0581 | 151.2003 | 114.8336 | 34.7617 | 15.9607 | 31.1445 | 200.5025 | 0.04809 | 4.4957 | 4.5125 | 412.8924 | 169.83 | 14.2881 | 14.2962 |  | 3250.3494 | 2929.1029
20.2667 | 3905.066 | 251.4905 | 151.0632 | 115.1612 | 34.8593 | 16.0162 | 31.137 | 200.6428 | 0.03472 | 4.5037 | 4.5251 | 414.3053 | 170.505 | 14.2878 | 14.2959 |  | 3325.2728 | 2888.5184
20.275 | 3894.866 | 250.0034 | 151.1872 | 114.9909 | 34.777 | 15.8393 | 31.2123 | 201.6533 | 0.04681 | 4.4945 | 4.5479 | 413.3445 | 169.8077 | 14.2882 | 14.2905 |  | 3284.1701 | 2790.1415
20.2833 | 3895.437 | 249.427 | 151.3308 | 114.8611 | 34.8444 | 15.6562 | 31.1747 | 200.1516 | 0.05856 | 4.4844 | 4.4846 | 413.8814 | 170.0038 | 14.2962 | 14.3008 |  | 3200.3465 | 2817.5766
20.2917 | 3894.3609 | 249.0941 | 151.22 | 114.8269 | 35.1217 | 15.5538 | 31.1896 | 199.071 | 0.05423 | 4.4936 | 4.5049 | 412.7793 | 170.3376 | 14.2839 | 14.2892 |  | 3194.6827 | 2772.9337
20.3 | 3904.3332 | 250.5987 | 151.2134 | 114.7994 | 35.0916 | 15.6133 | 31.1594 | 201.6813 | 0.04299 | 4.5222 | 4.4998 | 413.0054 | 170.0641 | 14.2876 | 14.2961 |  | 3230.769 | 2928.1289
20.3083 | 3899.1145 | 249.5158 | 151.1546 | 114.8679 | 35.1667 | 15.6868 | 31.2872 | 201.148 | 0.04756 | 4.5317 | 4.5049 | 413.5988 | 169.9436 | 14.2829 | 14.292 |  | 3271.3862 | 2899.5574
20.3167 | 3902.9833 | 250.0143 | 151.2656 | 114.9089 | 35.0543 | 15.7987 | 31.3323 | 197.5975 | 0.05038 | 4.4924 | 4.5099 | 412.5533 | 169.8493 | 14.2881 | 14.2917 |  | 3255.3658 | 2773.2583
20.325 | 3901.7231 | 250.936 | 151.1154 | 114.9021 | 34.9419 | 15.7102 | 31.2198 | 201.1901 | 0.04376 | 4.5021 | 4.5301 | 413.8249 | 169.6656 | 14.2907 | 14.2959 |  | 3266.0461 | 2876.343
20.3333 | 3903.6606 | 250.3256 | 151.0958 | 114.9224 | 35.1742 | 15.7563 | 31.0845 | 197.9483 | 0.04356 | 4.5354 | 4.5251 | 412.8641 | 170.0189 | 14.2836 | 14.2959 |  | 3273.8135 | 2858.3235
20.3417 | 3897.01 | 249.87 | 150.9783 | 114.8814 | 35.0242 | 15.7232 | 31.0393 | 195.3941 | 0.06117 | 4.4951 | 4.5099 | 412.9489 | 169.9893 | 14.2827 | 14.2952 |  | 3220.4124 | 2871.9599
20.35 | 3900.2639 | 249.9401 | 150.9717 | 114.7655 | 35.2117 | 15.8101 | 31.2272 | 201.7234 | 0.05673 | 4.4994 | 4.4897 | 412.7228 | 169.8232 | 14.2832 | 14.285 |  | 3145.8126 | 2897.934
20.3583 | 3904.8644 | 250.5112 | 150.9523 | 115.0589 | 34.7468 | 15.9728 | 31.1296 | 197.3589 | 0.0429 | 4.5207 | 4.5023 | 412.2424 | 169.74 | 14.2845 | 14.2934 |  | 3204.2302 | 2879.1028
20.3667 | 3902.5333 | 250.282 | 151.0763 | 114.9156 | 34.9568 | 15.7828 | 31.1821 | 200.5446 | 0.05173 | 4.5043 | 4.5074 | 412.0729 | 170.5171 | 14.2879 | 14.2972 |  | 3255.8513 | 2882.3496
20.375 | 3900.2163 | 250.2999 | 151.024 | 115.209 | 35.0167 | 15.7022 | 31.2421 | 198.5939 | 0.03946 | 4.5116 | 4.5099 | 412.3272 | 170.222 | 14.288 | 14.3049 |  | 3251.4821 | 2894.2002
20.3833 | 3904.0842 | 250.5057 | 151.0828 | 115.1067 | 35.1667 | 15.7056 | 31.1296 | 201.5129 | 0.04745 | 4.5162 | 4.4998 | 413.0619 | 170.2233 | 14.2881 | 14.2982 |  | 3221.8688 | 2822.4468
20.3917 | 3898.6816 | 249.8301 | 150.9849 | 115.1545 | 34.7993 | 15.7112 | 31.2872 | 197.7659 | 0.05066 | 4.4921 | 4.4922 | 413.3445 | 169.7732 | 14.2878 | 14.2975 |  | 3081.084 | 2876.8301
20.4 | 3902.2139 | 250.1671 | 151.0109 | 114.8885 | 34.7695 | 15.7425 | 31.1523 | 201.8217 | 0.02876 | 4.5073 | 4.5099 | 412.4685 | 169.6733 | 14.2874 | 14.2971 |  | 3258.7641 | 2880.4015
20.4083 | 3897.2282 | 249.7564 | 150.9326 | 115.0999 | 34.9494 | 15.6128 | 31.1747 | 204.4039 | 0.07586 | 4.4982 | 4.4771 | 413.3727 | 170.0202 | 14.2875 | 14.3049 |  | 3218.956 | 2815.7909
20.4167 | 3897.0133 | 250.5253 | 150.998 | 115.2022 | 34.7993 | 15.4416 | 31.2872 | 199.7587 | 0.05939 | 4.5241 | 4.5099 | 413.5423 | 170.0837 | 14.2884 | 14.2979 |  | 3202.612 | 2903.7782
20.425 | 3895.7786 | 250.009 | 150.8934 | 115.3594 | 35.077 | 15.4899 | 31.25 | 199.2955 | 0.03395 | 4.4884 | 4.5251 | 412.5815 | 169.7795 | 14.2864 | 14.3052 |  | 3199.0519 | 2790.7908
20.4333 | 3902.468 | 250.528 | 151.0371 | 115.0793 | 35.1366 | 15.4464 | 31.5723 | 200.5305 | 0.01375 | 4.5104 | 4.5327 | 413.0054 | 170.4779 | 14.2817 | 14.2946 |  | 3280.1245 | 2914.9795
20.4417 | 3907.9549 | 251.0767 | 150.9457 | 115.0725 | 35.1291 | 15.5189 | 31.4072 | 198.6781 | 0.05654 | 4.5296 | 4.5226 | 412.1012 | 170.4403 | 14.2906 | 14.2929 |  | 3255.3658 | 2965.629
20.45 | 3907.1164 | 250.9799 | 150.926 | 114.977 | 35.339 | 15.5571 | 31.2496 | 200.4183 | 0.06025 | 4.5412 | 4.5377 | 412.0729 | 169.5601 | 14.2863 | 14.2873 |  | 3251.1585 | 2871.9599
20.4583 | 3902.8472 | 250.107 | 150.9066 | 114.8882 | 34.9791 | 15.6117 | 31.3621 | 199.8008 | 0.02001 | 4.5064 | 4.4897 | 412.4685 | 169.7328 | 14.2842 | 14.2904 |  | 3198.081 | 2885.434
20.4667 | 3902.6553 | 250.5876 | 150.9392 | 115.0454 | 34.8369 | 15.555 | 31.4825 | 203.0847 | 0.05987 | 4.5119 | 4.5352 | 412.4402 | 169.9664 | 14.2838 | 14.2941 |  | 3155.0364 | 2913.1938
20.475 | 3893.0225 | 249.7065 | 151.0503 | 114.9156 | 35.0618 | 15.6347 | 31.2347 | 198.6219 | 0.07629 | 4.482 | 4.4872 | 413.7966 | 170.005 | 14.2839 | 14.301 |  | 3170.8949 | 2844.0378
20.4833 | 3907.2729 | 250.4198 | 150.8608 | 115.3523 | 34.9118 | 15.7898 | 31.5574 | 199.5903 | 0.02027 | 4.4994 | 4.5125 | 413.1184 | 169.7653 | 14.2885 | 14.3013 |  | 3245.3329 | 2843.2261
20.4917 | 3898.8878 | 249.1633 | 150.9197 | 114.8269 | 35.3316 | 15.8412 | 31.1896 | 199.5482 | 0.06089 | 4.5216 | 4.4973 | 412.2142 | 169.6171 | 14.2852 | 14.305 |  | 3147.5926 | 2784.135
20.5 | 3898.3447 | 249.7327 | 150.8543 | 114.752 | 34.9345 | 15.6565 | 31.2649 | 203.5057 | 0.0709 | 4.4994 | 4.5074 | 412.6663 | 169.8176 | 14.2849 | 14.3045 |  | 3166.3639 | 2904.7522
20.5083 | 3892.5319 | 249.1269 | 150.9066 | 115.0454 | 34.9944 | 15.7936 | 31.4825 | 200.4042 | 0.06703 | 4.4729 | 4.5023 | 412.1577 | 169.725 | 14.2871 | 14.2964 |  | 3149.049 | 2739.005
20.5167 | 3907.4734 | 250.5883 | 150.9523 | 114.8814 | 35.0767 | 15.9003 | 31.4597 | 199.6324 | 0.035 | 4.5131 | 4.4922 | 412.9489 | 170.4353 | 14.2829 | 14.2898 |  | 3202.1265 | 2881.0509
20.525 | 3897.199 | 249.1102 | 150.9849 | 114.7859 | 34.9192 | 15.8365 | 31.4597 | 198.257 | 0.07258 | 4.482 | 4.4644 | 413.2315 | 170.115 | 14.2837 | 14.3051 |  | 3219.7651 | 2781.8623
20.5333 | 3897.2521 | 249.5355 | 150.9066 | 115.0386 | 34.7245 | 15.7225 | 31.6326 | 202.6216 | 0.05722 | 4.4991 | 4.5049 | 412.2707 | 170.2695 | 14.2896 | 14.2998 |  | 3150.5054 | 2825.5312
20.5417 | 3896.5973 | 250.0006 | 150.8803 | 114.9634 | 34.6943 | 15.7286 | 31.3923 | 201.5129 | 0.03425 | 4.4945 | 4.5251 | 413.9379 | 169.8002 | 14.2879 | 14.3077 |  | 3189.6663 | 2859.7846
20.55 | 3902.1341 | 249.7503 | 150.8543 | 114.8133 | 34.9494 | 15.789 | 31.2798 | 200.5305 | 0.06763 | 4.496 | 4.4846 | 412.6663 | 169.4373 | 14.2839 | 14.3036 |  | 3146.2981 | 2826.9922
20.5583 | 3901.2685 | 249.1207 | 150.776 | 114.7723 | 35.0618 | 16.0097 | 31.2872 | 201.3445 | 0.06734 | 4.493 | 4.4644 | 412.525 | 169.8804 | 14.2855 | 14.2975 |  | 3149.2109 | 2795.4987
20.5667 | 3893.9557 | 249.4381 | 150.9654 | 114.9702 | 34.9642 | 16.2042 | 31.1896 | 201.6673 | 0.03083 | 4.5122 | 4.4922 | 412.8076 | 170.5016 | 14.2873 | 14.293 |  | 3141.6052 | 2836.0832
20.575 | 3895.5879 | 249.9683 | 150.9523 | 114.9021 | 34.9944 | 16.0463 | 31.3774 | 201.4848 | 0.05508 | 4.4777 | 4.52 | 411.8751 | 170.2064 | 14.2802 | 14.2972 |  | 3156.9783 | 2829.9143
20.5833 | 3902.7264 | 250.9465 | 150.8805 | 114.9021 | 34.8369 | 16.032 | 31.2723 | 198.0044 | 0.07125 | 4.5119 | 4.5125 | 412.1859 | 170.0688 | 14.2808 | 14.2929 |  | 3195.33 | 2887.382
20.5917 | 3895.1583 | 249.3053 | 150.9 | 115.2361 | 35.0465 | 16.0943 | 31.3245 | 198.9868 | 0.06835 | 4.4726 | 4.4669 | 411.9316 | 169.9404 | 14.2802 | 14.2932 |  | 3211.674 | 2882.6742
20.6 | 3898.363 | 250.0031 | 150.9066 | 115.2364 | 34.9419 | 16.2026 | 31.43 | 200.6288 | 0.02684 | 4.479 | 4.4897 | 413.0054 | 170.0709 | 14.2832 | 14.2996 |  | 3149.3727 | 2882.3496
20.6083 | 3900.5359 | 250.4684 | 150.9066 | 115.1067 | 34.9568 | 16.1936 | 31.3398 | 200.0394 | 0.05034 | 4.497 | 4.5125 | 411.536 | 169.8614 | 14.2898 | 14.2893 |  | 3123.9667 | 2822.9338
20.6167 | 3894.6044 | 249.2671 | 150.9197 | 115.1545 | 34.8518 | 15.9553 | 31.3398 | 200.1376 | 0.08335 | 4.4634 | 4.4796 | 411.6773 | 169.8 | 14.2873 | 14.2956 |  | 3144.0326 | 2846.6352
20.625 | 3900.0801 | 249.8208 | 150.9523 | 115.0179 | 35.2266 | 15.8814 | 31.137 | 200.0394 | 0.03957 | 4.4942 | 4.5175 | 412.8924 | 170.444 | 14.2885 | 14.2949 |  | 3203.0975 | 2878.6158
20.6333 | 3895.9068 | 249.7115 | 150.9457 | 115.0932 | 34.9944 | 15.8082 | 30.9569 | 196.2923 | 0.03165 | 4.5131 | 4.4998 | 413.0619 | 169.843 | 14.2798 | 14.2922 |  | 3153.4182 | 2837.5442
20.6417 | 3899.4563 | 249.4507 | 151.0894 | 115.0999 | 35.0018 | 15.7862 | 31.1747 | 200.1235 | 0.07389 | 4.4668 | 4.4543 | 412.8076 | 169.7688 | 14.2824 | 14.2996 |  | 3205.363 | 2888.3561
20.65 | 3897.4964 | 249.6811 | 151.0371 | 115.2225 | 34.9791 | 15.8253 | 31.3096 | 200.7972 | 0.07012 | 4.5125 | 4.515 | 412.9489 | 170.3413 | 14.2798 | 14.3031 |  | 3150.02 | 2775.6934
20.6583 | 3896.4112 | 249.827 | 151.0437 | 115.0999 | 35.1068 | 15.7508 | 31.4374 | 199.2955 | 0.02778 | 4.5152 | 4.515 | 412.1012 | 169.713 | 14.2916 | 14.3008 |  | 3198.2428 | 2831.3754
20.6667 | 3902.7365 | 250.2157 | 151.1285 | 115.209 | 35.0167 | 15.6874 | 31.2947 | 200.32 | 0.05304 | 4.4915 | 4.52 | 412.1577 | 169.4645 | 14.2882 | 14.3019 |  | 3124.614 | 2857.3495
20.675 | 3896.3777 | 249.253 | 151.1614 | 115.1067 | 34.8518 | 15.6937 | 31.6024 | 198.8886 | 0.07936 | 4.5085 | 4.5125 | 412.7511 | 169.6605 | 14.2884 | 14.3043 |  | 3129.3068 | 2796.148
20.6833 | 3903.3825 | 249.701 | 151.1089 | 115.0589 | 34.9043 | 15.7369 | 30.9718 | 197.9623 | 0.02313 | 4.503 | 4.4796 | 412.2142 | 170.3232 | 14.2857 | 14.2945 |  | 3126.2322 | 2863.843
20.6917 | 3897.5102 | 249.2848 | 151.1874 | 115.0454 | 35.0469 | 15.7777 | 31.3774 | 200.306 | 0.06205 | 4.4656 | 4.4771 | 412.6381 | 170.0003 | 14.2839 | 14.3011 |  | 3134.8087 | 2838.0312
20.7 | 3895.9218 | 249.8833 | 151.1939 | 115.1067 | 35.0093 | 15.7727 | 31.3923 | 200.4042 | 0.06926 | 4.5027 | 4.4872 | 412.6663 | 169.7972 | 14.2808 | 14.2909 |  | 3258.6023 | 2821.1481
20.7083 | 3899.0458 | 249.5788 | 151.2788 | 115.1067 | 35.0618 | 15.7198 | 31.4448 | 203.0286 | 0.02651 | 4.5277 | 4.5226 | 412.8076 | 169.8972 | 14.2836 | 14.3016 |  | 3175.2641 | 2817.739
20.7167 | 3898.3764 | 250.232 | 151.122 | 115.0522 | 35.1593 | 15.6597 | 31.3849 | 203.0847 | 0.02389 | 4.5113 | 4.5327 | 412.299 | 170.2041 | 14.2848 | 14.2982 |  | 3296.7922 | 2853.4534
20.725 | 3903.1091 | 250.6702 | 151.3507 | 114.8679 | 34.9568 | 15.6769 | 31.7075 | 200.9094 | 0.05926 | 4.4997 | 4.5301 | 413.2032 | 170.1584 | 14.2851 | 14.2959 |  | 3255.5277 | 2915.9536
20.7333 | 3903.7299 | 250.63 | 151.3376 | 114.9224 | 34.8068 | 15.7844 | 31.5048 | 199.085 | 0.06887 | 4.4973 | 4.4644 | 413.6836 | 170.1189 | 14.2871 | 14.2919 |  | 3084.1586 | 2931.3757
20.7417 | 3907.1637 | 250.8825 | 151.2396 | 114.9292 | 35.0242 | 15.7588 | 31.4072 | 199.085 | 0.03454 | 4.497 | 4.5479 | 411.2534 | 169.6194 | 14.2805 | 14.2979 |  | 3252.7767 | 2920.6614
20.75 | 3900.5462 | 250.1466 | 151.2202 | 114.8269 | 34.8593 | 15.7441 | 31.5574 | 200.1657 | 0.02135 | 4.4948 | 4.5074 | 411.9316 | 170.1265 | 14.2837 | 14.3049 |  | 3202.612 | 2870.8236
20.7583 | 3904.5165 | 250.4427 | 151.1811 | 114.8404 | 34.9791 | 15.7046 | 31.4672 | 200.1797 | 0.04606 | 4.5143 | 4.5251 | 412.5533 | 170.0475 | 14.2838 | 14.297 |  | 3232.8726 | 2834.1351
20.7667 | 3896.8435 | 249.8966 | 151.0111 | 114.8065 | 34.7319 | 15.6845 | 31.3249 | 200.3481 | 0.06118 | 4.4878 | 4.5074 | 412.5533 | 169.8751 | 14.2807 | 14.2961 |  | 3112.9628 | 2838.0312
20.775 | 3905.1949 | 250.5076 | 151.1548 | 114.7926 | 34.8742 | 15.824 | 31.4147 | 197.0501 | 0.04059 | 4.4988 | 4.5099 | 413.6553 | 170.2113 | 14.2804 | 14.2985 |  | 3239.3455 | 2822.4468
20.7833 | 3898.2096 | 250.1397 | 151.0765 | 114.7791 | 35.0692 | 15.9673 | 31.5574 | 204.1232 | 0.05102 | 4.5076 | 4.5251 | 413.514 | 170.0274 | 14.2767 | 14.2998 |  | 3223.0015 | 2879.1028
20.7917 | 3901.6901 | 250.2567 | 151.0242 | 114.9224 | 34.9118 | 15.8383 | 31.5574 | 198.2711 | 0.03168 | 4.5095 | 4.52 | 412.4685 | 169.8365 | 14.2751 | 14.2932 |  | 3189.9899 | 2833.4858
20.8 | 3900.281 | 250.2496 | 151.0242 | 114.8404 | 35.294 | 15.7605 | 31.3096 | 201.134 | 0.05329 | 4.504 | 4.5099 | 412.0446 | 170.1216 | 14.2843 | 14.2963 |  | 3187.7244 | 2885.434
20.8083 | 3907.4197 | 250.8243 | 151.0177 | 115.168 | 35.1291 | 15.7343 | 31.7749 | 200.8673 | 0.02227 | 4.5113 | 4.5479 | 412.1577 | 169.9608 | 14.2756 | 14.2987 |  | 3200.5083 | 2930.077
20.8167 | 3896.1026 | 249.7522 | 151.0308 | 114.936 | 35.1366 | 15.7891 | 31.5197 | 204.1092 | 0.06906 | 4.5201 | 4.4821 | 411.7338 | 169.5782 | 14.2822 | 14.2938 |  | 3167.4967 | 2804.5896
20.825 | 3897.5122 | 249.0125 | 150.7565 | 115.0518 | 35.2114 | 15.8416 | 31.4896 | 195.4783 | 0.04858 | 4.4841 | 4.4669 | 412.4968 | 170.2113 | 14.278 | 14.2932 |  | 3150.8291 | 2897.1223
20.8333 | 3900.7636 | 250.0882 | 151.1222 | 115.1816 | 35.0391 | 15.7156 | 31.5272 | 201.0638 | 0.02409 | 4.5177 | 4.4821 | 412.2707 | 169.8023 | 14.2737 | 14.3059 |  | 3150.5054 | 2916.4406
20.8417 | 3896.2041 | 249.9433 | 151.0765 | 115.1338 | 35.0391 | 15.7948 | 31.4221 | 202.2006 | 0.06812 | 4.4759 | 4.5049 | 413.288 | 170.5055 | 14.2769 | 14.2968 |  | 3140.6343 | 2871.3106
20.85 | 3899.9734 | 250.633 | 151.3182 | 115.2293 | 35.0916 | 15.8542 | 31.7373 | 200.6849 | 0.05289 | 4.5177 | 4.52 | 412.8924 | 169.8022 | 14.2832 | 14.3003 |  | 3298.2486 | 2845.1741
20.8583 | 3901.7781 | 250.3863 | 151.07 | 115.0793 | 35.1366 | 16.1527 | 31.6248 | 200.0534 | 0.02904 | 4.5134 | 4.5049 | 413.1749 | 169.7747 | 14.2756 | 14.2964 |  | 3177.6915 | 2891.4405
20.8667 | 3899.9849 | 249.7587 | 151.1419 | 115.2974 | 34.9565 | 16.0031 | 31.5496 | 198.3974 | 0.06942 | 4.4866 | 4.4695 | 412.4685 | 170.3598 | 14.281 | 14.2963 |  | 3103.5772 | 2875.0443
20.875 | 3896.8588 | 250.2995 | 151.0831 | 115.0793 | 34.9267 | 15.7697 | 31.6773 | 200.2358 | 0.05884 | 4.4857 | 4.4695 | 411.8186 | 170.2332 | 14.2808 | 14.2941 |  | 3157.3019 | 2819.3624
20.8833 | 3893.4282 | 249.2535 | 151.0374 | 115.2429 | 35.1589 | 15.7772 | 31.5946 | 200.0253 | 0.05987 | 4.5098 | 4.4821 | 412.7511 | 170.2914 | 14.2763 | 14.3049 |  | 3144.6798 | 2831.5377
20.8917 | 3901.3392 | 249.6067 | 150.9394 | 115.2087 | 34.9114 | 15.724 | 31.452 | 196.9659 | 0.048 | 4.4936 | 4.4796 | 412.4402 | 169.4155 | 14.2814 | 14.2946 |  | 3226.5616 | 2874.882
20.9 | 3896.9177 | 250.0434 | 150.9525 | 115.0996 | 35.054 | 15.8421 | 31.3319 | 198.3553 | 0.03641 | 4.4777 | 4.5049 | 412.9206 | 170.2884 | 14.2781 | 14.2952 |  | 3226.5616 | 2891.4405
20.9083 | 3904.4281 | 249.9471 | 150.9591 | 115.086 | 34.9341 | 15.8108 | 31.6848 | 199.1693 | 0.06121 | 4.4674 | 4.4948 | 413.0619 | 169.6322 | 14.2733 | 14.2989 |  | 3151.4764 | 2931.8627
20.9167 | 3898.8694 | 249.6696 | 150.9265 | 115.0518 | 35.054 | 15.8514 | 31.5421 | 200.6849 | 0.06628 | 4.4717 | 4.5099 | 412.0446 | 170.509 | 14.2748 | 14.2982 |  | 3172.3513 | 2778.9402
20.925 | 3894.9396 | 249.3007 | 150.9917 | 114.9563 | 34.7915 | 15.8489 | 31.4896 | 199.8709 | 0.03458 | 4.4924 | 4.5023 | 412.6663 | 170.1209 | 14.2684 | 14.296 |  | 3182.8697 | 2815.4662
20.9333 | 3899.5031 | 250.276 | 150.8154 | 114.9834 | 35.0838 | 15.7033 | 31.4143 | 200.8814 | 0.05896 | 4.4884 | 4.5099 | 412.6663 | 170.3526 | 14.2664 | 14.3006 |  | 3185.1353 | 2962.3823
20.9417 | 3904.1327 | 250.4511 | 150.92 | 114.9834 | 34.9788 | 15.7834 | 31.6245 | 201.12 | 0.0662 | 4.4832 | 4.4669 | 411.8186 | 169.9004 | 14.2763 | 14.2976 |  | 3172.3513 | 2813.1935
20.95 | 3898.6323 | 249.9171 | 150.822 | 114.8198 | 34.9565 | 15.7968 | 31.5496 | 200.1235 | 0.04708 | 4.4576 | 4.4745 | 413.2032 | 170.3436 | 14.274 | 14.2945 |  | 3133.9996 | 2855.4014
20.9583 | 3902.0817 | 250.3475 | 150.7762 | 115.0176 | 35.0164 | 15.6855 | 31.9246 | 200.4884 | 0.04328 | 4.5601 | 4.4973 | 411.8186 | 170.1504 | 14.2773 | 14.2945 |  | 3196.3009 | 2832.6741
20.9667 | 3898.186 | 250.1262 | 150.822 | 114.7923 | 35.0313 | 15.5855 | 31.5194 | 201.1761 | 0.06898 | 4.5192 | 4.4998 | 411.9881 | 170.0916 | 14.2794 | 14.3025 |  | 3194.6827 | 2978.6161
20.975 | 3895.9602 | 249.2512 | 150.7371 | 114.8675 | 34.9565 | 15.9799 | 31.392 | 202.0743 | 0.04752 | 4.4857 | 4.5049 | 412.3837 | 169.891 | 14.2739 | 14.2991 |  | 3098.3989 | 2784.7843
20.9833 | 3905.5947 | 250.8857 | 150.6456 | 114.8265 | 34.9639 | 15.8899 | 31.5045 | 199.2955 | 0.048 | 4.5009 | 4.5074 | 412.4402 | 170.0678 | 14.2721 | 14.3025 |  | 3211.9976 | 2948.7459
20.9917 | 3899.6495 | 249.8062 | 150.796 | 114.9834 | 35.2937 | 15.7918 | 31.5194 | 196.6852 | 0.06644 | 4.4857 | 4.4897 | 412.6381 | 169.891 | 14.273 | 14.2905 |  | 3129.9541 | 2787.2194
21 | 3900.8198 | 250.7123 | 150.7437 | 114.7923 | 35.0313 | 15.7074 | 31.4143 | 201.7375 | 0.03365 | 4.5192 | 4.5023 | 411.7056 | 170.1789 | 14.2734 | 14.2977 |  | 3111.5064 | 2902.8042
21.0083 | 3895.1489 | 249.5451 | 150.7894 | 114.9902 | 35.1437 | 15.6547 | 31.5269 | 198.7202 | 0.03295 | 4.5024 | 4.4922 | 412.525 | 169.7517 | 14.2724 | 14.2999 |  | 3157.9492 | 2808.4857
21.0167 | 3899.76 | 249.393 | 150.796 | 114.8947 | 35.1437 | 15.6703 | 31.5794 | 200.1376 | 0.06843 | 4.4643 | 4.4922 | 412.8358 | 170.6619 | 14.2741 | 14.3053 |  | 3125.5849 | 2825.3689
21.025 | 3897.4642 | 249.8261 | 150.796 | 114.9628 | 35.4284 | 15.7736 | 31.6018 | 198.3834 | 0.06741 | 4.4582 | 4.5074 | 413.3445 | 169.5433 | 14.272 | 14.2992 |  | 3143.7089 | 2826.5052
21.0333 | 3901.4963 | 249.7106 | 150.6848 | 114.9082 | 35.1587 | 15.8084 | 31.7519 | 199.5201 | 0.02796 | 4.5174 | 4.4948 | 411.7056 | 169.463 | 14.2754 | 14.2949 |  | 3238.2128 | 2823.0961
21.0417 | 3908.0294 | 251.5514 | 150.7894 | 114.8059 | 35.0462 | 15.695 | 31.3242 | 199.7166 | 0.01734 | 4.5229 | 4.5428 | 412.412 | 169.7318 | 14.2721 | 14.2991 |  | 3324.3019 | 2977.9667
21.05 | 3902.956 | 251.0368 | 150.8223 | 115.0516 | 34.9487 | 15.6622 | 31.5418 | 201.0498 | 0.05958 | 4.5043 | 4.5023 | 412.6946 | 169.9616 | 14.2751 | 14.2907 |  | 3234.329 | 2913.8432
21.0583 | 3898.0681 | 249.7861 | 150.966 | 115.0174 | 35.0686 | 15.6863 | 31.8193 | 203.2251 | 0.0628 | 4.4966 | 4.515 | 411.6208 | 169.9624 | 14.277 | 14.2917 |  | 3144.6798 | 2858.9729
21.0667 | 3900.1356 | 250.0429 | 151.0051 | 114.9286 | 34.9711 | 15.8845 | 31.8793 | 201.8778 | 0.02934 | 4.4787 | 4.4897 | 412.7793 | 169.88 | 14.2689 | 14.2904 |  | 3224.9434 | 2865.4664
21.075 | 3899.7152 | 249.8717 | 150.8354 | 114.9764 | 35.0236 | 15.8463 | 31.5642 | 203.0005 | 0.05233 | 4.4723 | 4.5251 | 411.3665 | 169.8966 | 14.2736 | 14.2973 |  | 3219.9269 | 2797.2844
21.0833 | 3903.8124 | 250.2908 | 150.9792 | 114.9968 | 35.046 | 15.8176 | 31.6916 | 203.4636 | 0.02826 | 4.5082 | 4.5226 | 411.7056 | 169.628 | 14.2733 | 14.3024 |  | 3227.6943 | 2933.8108
21.0917 | 3900.4206 | 250.1308 | 151.038 | 114.949 | 35.046 | 15.8373 | 31.5341 | 198.0886 | 0.02446 | 4.561 | 4.4897 | 411.423 | 169.576 | 14.2777 | 14.3067 |  | 3068.4619 | 2795.8233
21.1 | 3903.8591 | 250.3662 | 151.0315 | 115.2765 | 34.986 | 15.8318 | 31.369 | 199.885 | 0.0625 | 4.4732 | 4.4846 | 412.5815 | 170.0104 | 14.2729 | 14.2925 |  | 3159.5674 | 2956.0511
21.1083 | 3898.4715 | 250.2488 | 151.0772 | 115.0445 | 35.046 | 15.8107 | 31.4815 | 201.148 | 0.04861 | 4.4787 | 4.5251 | 412.3272 | 170.3348 | 14.273 | 14.2992 |  | 3199.5374 | 2815.3039
21.1167 | 3903.2379 | 250.5601 | 151.0903 | 115.1401 | 34.7835 | 15.8462 | 31.5866 | 200.9796 | 0.02616 | 4.5588 | 4.5074 | 411.3947 | 169.511 | 14.27 | 14.2989 |  | 3224.2961 | 2922.4471
21.125 | 3894.068 | 249.2014 | 151.0183 | 115.0445 | 35.046 | 15.8405 | 31.4815 | 199.3236 | 0.06947 | 4.5393 | 4.4821 | 412.4402 | 169.7905 | 14.2672 | 14.3004 |  | 3137.3979 | 2859.7846
21.1333 | 3905.3441 | 250.785 | 151.136 | 115.0445 | 35.046 | 15.7549 | 31.6916 | 202.2006 | 0.04125 | 4.4936 | 4.5226 | 412.525 | 169.9505 | 14.2725 | 14.3011 |  | 3171.5422 | 2914.0055
21.1417 | 3895.7441 | 250.0978 | 151.136 | 115.0513 | 35.0535 | 15.7712 | 31.6466 | 197.6816 | 0.03396 | 4.4973 | 4.52 | 412.2142 | 170.0224 | 14.2708 | 14.2974 |  | 3232.3872 | 2949.3952
21.15 | 3906.147 | 250.6374 | 151.0772 | 115.4879 | 34.956 | 15.776 | 31.6541 | 201.5129 | 0.03599 | 4.4841 | 4.515 | 412.9489 | 169.741 | 14.2738 | 14.2939 |  | 3230.6071 | 2909.46
21.1583 | 3895.5877 | 249.5474 | 151.1558 | 115.0991 | 34.4234 | 15.8372 | 31.5941 | 198.0044 | 0.07309 | 4.5204 | 4.4998 | 412.7793 | 170.1024 | 14.274 | 14.3048 |  | 3146.9454 | 2814.1675
21.1667 | 3897.098 | 249.7653 | 151.1817 | 115.0989 | 35.3681 | 15.8448 | 31.6464 | 199.7727 | 0.0439 | 4.5015 | 4.4922 | 411.4512 | 169.9762 | 14.2679 | 14.2877 |  | 3146.9454 | 2787.0571
21.175 | 3900.1346 | 249.0421 | 151.2995 | 115.0102 | 34.9558 | 15.8133 | 31.4438 | 198.9728 | 0.04455 | 4.5009 | 4.4796 | 411.5077 | 169.8522 | 14.2683 | 14.2924 |  | 3109.0791 | 2869.0378
21.1833 | 3904.7002 | 250.446 | 151.3192 | 115.0785 | 34.9259 | 15.7371 | 31.2036 | 200.6428 | 0.04293 | 4.5046 | 4.5529 | 411.6208 | 170.046 | 14.276 | 14.2976 |  | 3259.5732 | 2882.6742
21.1917 | 3902.7134 | 249.9015 | 151.2735 | 115.1399 | 35.0458 | 15.6202 | 31.3762 | 199.7867 | 0.04841 | 4.5116 | 4.5125 | 411.8751 | 170.0641 | 14.2723 | 14.2945 |  | 3157.6256 | 2766.6025
21.2 | 3900.9734 | 250.5128 | 151.3061 | 115.1399 | 34.9408 | 15.5911 | 31.6914 | 199.9411 | 0.07468 | 4.5091 | 4.5023 | 412.5533 | 170.1692 | 14.269 | 14.3001 |  | 3214.7486 | 2844.8495
21.2083 | 3899.3755 | 250.1237 | 151.241 | 115.0989 | 35.0008 | 15.6649 | 31.6464 | 202.2707 | 0.04394 | 4.4985 | 4.5327 | 412.4402 | 170.377 | 14.2724 | 14.2922 |  | 3191.9318 | 2942.2523
21.2167 | 3898.6482 | 249.3668 | 151.241 | 115.058 | 35.0608 | 15.6747 | 31.7064 | 198.8044 | 0.07325 | 4.5107 | 4.5023 | 412.2142 | 170.3471 | 14.2728 | 14.3008 |  | 3212.6449 | 2823.5831
21.225 | 3899.8824 | 250.1947 | 151.1562 | 115.0102 | 35.2182 | 15.6426 | 31.6014 | 199.0991 | 0.04865 | 4.5052 | 4.5023 | 412.4968 | 170.4537 | 14.2741 | 14.3037 |  | 3170.5713 | 2809.6221
21.2333 | 3898.0318 | 249.3792 | 150.9277 | 115.0512 | 35.0533 | 15.9155 | 31.6464 | 200.6568 | 0.06817 | 4.4783 | 4.4897 | 411.7903 | 169.7524 | 14.2723 | 14.2987 |  | 3145.1653 | 2846.4728
21.2417 | 3898.5276 | 249.3639 | 150.9668 | 115.0374 | 35.1956 | 16.0867 | 31.6838 | 202.2146 | 0.04622 | 4.5183 | 4.4922 | 412.2707 | 170.128 | 14.2746 | 14.2999 |  | 3204.392 | 2810.7584
21.25 | 3892.418 | 248.8599 | 150.947 | 114.9828 | 35.0832 | 16.0889 | 31.6238 | 199.2675 | 0.0343 | 4.5015 | 4.4695 | 412.3555 | 170.061 | 14.2687 | 14.2962 |  | 3094.0297 | 2822.9338
21.2583 | 3900.3463 | 250.1327 | 150.8428 | 114.9419 | 34.9857 | 15.9879 | 31.5262 | 201.6252 | 0.07396 | 4.5018 | 4.4897 | 412.525 | 170.3305 | 14.2691 | 14.3053 |  | 3151.3145 | 2848.0962
21.2667 | 3899.0196 | 250.2567 | 150.9017 | 114.8601 | 35.0008 | 15.8899 | 31.8039 | 197.5694 | 0.04514 | 4.4863 | 4.515 | 411.5077 | 170.3877 | 14.2728 | 14.3001 |  | 3229.3126 | 2806.5377
21.275 | 3909.0754 | 251.1461 | 150.9475 | 115.0032 | 34.9482 | 15.7403 | 31.8038 | 201.5129 | 0.05029 | 4.496 | 4.5301 | 411.2534 | 169.9914 | 14.2674 | 14.2929 |  | 3205.2011 | 2836.8949
21.2833 | 3894.6725 | 250.425 | 150.9017 | 114.8531 | 34.8882 | 15.7814 | 31.8488 | 200.8673 | 0.0529 | 4.5393 | 4.5175 | 412.5815 | 170.0113 | 14.2661 | 14.2978 |  | 3147.1072 | 2816.9273
21.2917 | 3897.0696 | 249.8358 | 150.9607 | 114.7098 | 34.8882 | 15.852 | 31.5337 | 200.2218 | 0.03729 | 4.4759 | 4.4771 | 412.4685 | 170.0102 | 14.2683 | 14.3029 |  | 3189.8281 | 2849.8819
21.3 | 3897.8461 | 249.1852 | 150.8235 | 114.935 | 35.0306 | 15.8615 | 31.4136 | 197.8641 | 0.07254 | 4.5003 | 4.4846 | 411.7621 | 170.0575 | 14.2735 | 14.2905 |  | 3070.5656 | 2712.0569
21.3083 | 3902.9012 | 250.4464 | 150.9215 | 114.8804 | 34.9182 | 15.9761 | 31.5111 | 200.2499 | 0.03361 | 4.5119 | 4.5251 | 412.0164 | 170.0339 | 14.265 | 14.2981 |  | 3236.1091 | 2844.2001
21.3167 | 3895.3232 | 249.7018 | 150.8301 | 115.0783 | 35.0831 | 15.9735 | 31.2559 | 199.464 | 0.03487 | 4.5156 | 4.5125 | 413.0054 | 169.6192 | 14.2722 | 14.2977 |  | 3159.082 | 2870.9859
21.325 | 3906.2795 | 250.0166 | 150.7976 | 114.819 | 35.0082 | 16.1244 | 31.5487 | 202.2567 | 0.06367 | 4.5055 | 4.5175 | 411.3665 | 169.9686 | 14.2679 | 14.2957 |  | 3157.9492 | 2824.0702
21.3333 | 3906.233 | 250.4154 | 150.883 | 114.894 | 34.9856 | 15.9801 | 31.5786 | 200.2639 | 0.02758 | 4.5122 | 4.5023 | 411.423 | 169.5522 | 14.2725 | 14.3021 |  | 3194.5209 | 2889.1678
21.3417 | 3896.6926 | 249.4513 | 150.948 | 115.0032 | 35.0531 | 15.9455 | 31.6462 | 201.6953 | 0.06816 | 4.4729 | 4.4518 | 412.5533 | 169.638 | 14.2726 | 14.2987 |  | 3121.7012 | 2924.8821
21.35 | 3898.8864 | 249.3879 | 150.9546 | 114.9486 | 35.1506 | 15.8899 | 31.5336 | 197.2185 | 0.07375 | 4.5204 | 4.4948 | 412.2142 | 169.6171 | 14.2725 | 14.3007 |  | 3184.488 | 2859.6222
21.3583 | 3898.9195 | 249.9417 | 150.8631 | 115.1601 | 35.0681 | 15.8632 | 31.7137 | 202.0883 | 0.03557 | 4.4921 | 4.5023 | 412.5533 | 169.7406 | 14.269 | 14.2991 |  | 3135.7797 | 2961.4082
21.3667 | 3892.1515 | 249.8233 | 150.9089 | 115.0509 | 35.2105 | 15.8517 | 31.6462 | 203.6461 | 0.03908 | 4.5 | 4.4821 | 412.3272 | 169.8446 | 14.2761 | 14.2955 |  | 3138.8543 | 2803.2909
21.375 | 3901.3623 | 249.7182 | 150.8698 | 115.0987 | 34.9481 | 15.9039 | 31.5411 | 203.5759 | 0.07299 | 4.5119 | 4.4948 | 411.423 | 170.0651 | 14.2705 | 14.3021 |  | 3093.8679 | 2825.8559
21.3833 | 3905.4526 | 250.6378 | 150.9089 | 115.0441 | 34.9406 | 16.001 | 31.5861 | 201.6953 | 0.03723 | 4.4976 | 4.4998 | 411.8186 | 170.4947 | 14.2677 | 14.2988 |  | 3252.6149 | 2851.0183
21.3917 | 3895.0327 | 249.9946 | 150.9678 | 115.1396 | 34.9406 | 16.0513 | 31.6386 | 200.0394 | 0.03172 | 4.4957 | 4.5175 | 411.5925 | 170.1367 | 14.2651 | 14.2906 |  | 3184.1643 | 2766.9271
21.4 | 3902.7065 | 250.2367 | 150.9678 | 115.0714 | 35.0756 | 16.0989 | 31.7212 | 199.1973 | 0.07167 | 4.503 | 4.4872 | 411.3665 | 170.3883 | 14.2649 | 14.2943 |  | 3201.3174 | 2910.1094
21.4083 | 3901.4505 | 249.8713 | 150.9612 | 115.0509 | 35.1581 | 16.0782 | 31.4886 | 198.3693 | 0.02912 | 4.5137 | 4.5023 | 411.9881 | 170.1194 | 14.2719 | 14.2934 |  | 3183.1934 | 2826.0182
21.4167 | 3901.1214 | 249.709 | 151.1049 | 115.0714 | 34.9706 | 16.1703 | 31.6161 | 200.8393 | 0.05111 | 4.4869 | 4.4973 | 412.3555 | 169.9543 | 14.268 | 14.293 |  | 3179.1479 | 2871.1482
21.425 | 3905.4607 | 251.2723 | 151.079 | 115.0441 | 35.0456 | 16.2209 | 31.481 | 200.3481 | 0.06829 | 4.5024 | 4.5453 | 411.4795 | 170.0641 | 14.2723 | 14.3038 |  | 3261.5151 | 2836.8949
21.4333 | 3900.2638 | 250.1067 | 151.0333 | 115.2283 | 35.0381 | 16.1016 | 31.5261 | 198.6219 | 0.03941 | 4.4942 | 4.4872 | 412.8641 | 169.9054 | 14.2646 | 14.2971 |  | 3160.2147 | 2900.3691
21.4417 | 3903.3524 | 250.061 | 151.0466 | 115.0782 | 34.8731 | 16.0234 | 31.5711 | 203.197 | 0.05588 | 4.5076 | 4.4821 | 412.7228 | 169.7339 | 14.2713 | 14.2959 |  | 3193.2263 | 2857.6742
21.45 | 3902.6087 | 251.005 | 151.0399 | 115.1533 | 34.9556 | 15.9294 | 31.7062 | 201.976 | 0.04162 | 4.5305 | 4.5504 | 412.2142 | 170.1204 | 14.2691 | 14.2974 |  | 3246.6275 | 2955.7264
21.4583 | 3894.4744 | 249.5285 | 151.1704 | 115.1805 | 34.8806 | 15.8859 | 31.6311 | 200.2779 | 0.06198 | 4.5061 | 4.5023 | 411.536 | 169.8063 | 14.2744 | 14.2939 |  | 3099.8553 | 2784.4597
21.4667 | 3907.2485 | 251.1826 | 151.1578 | 115.1942 | 35.0006 | 15.8734 | 31.7512 | 199.2254 | 0.04672 | 4.5046 | 4.5327 | 412.5533 | 169.8819 | 14.2757 | 14.3015 |  | 3238.2128 | 2880.5638
21.475 | 3896.5517 | 249.4425 | 151.1837 | 115.1328 | 35.0381 | 15.9976 | 31.6836 | 198.2009 | 0.0438 | 4.4601 | 4.4897 | 412.0729 | 169.4882 | 14.2697 | 14.3053 |  | 3070.4037 | 2828.1286
21.4833 | 3896.0731 | 249.5673 | 151.1969 | 115.2488 | 35.1655 | 15.9056 | 31.4961 | 197.4711 | 0.05257 | 4.4863 | 4.4796 | 411.5643 | 169.7456 | 14.2709 | 14.3053 |  | 3058.7526 | 2759.2973
21.4917 | 3896.3895 | 249.2239 | 151.1512 | 115.2078 | 35.173 | 15.7477 | 31.7662 | 202.0041 | 0.059 | 4.5021 | 4.5175 | 411.649 | 170.1073 | 14.276 | 14.3049 |  | 3205.363 | 2823.9078
21.5 | 3906.3757 | 250.7214 | 151.2294 | 114.8803 | 35.233 | 15.789 | 31.7212 | 198.8886 | 0.04192 | 4.5177 | 4.5175 | 410.9143 | 169.8087 | 14.2686 | 14.2934 |  | 3223.8106 | 2871.3106
21.5083 | 3902.3679 | 250.5811 | 151.1121 | 114.6823 | 35.2255 | 15.8056 | 31.8187 | 201.0358 | 0.03963 | 4.5226 | 4.515 | 411.8468 | 170.3564 | 14.2678 | 14.2933 |  | 3145.6508 | 2814.3299
21.5167 | 3896.2483 | 249.9572 | 150.975 | 115.0782 | 35.0306 | 15.8461 | 31.7287 | 199.1693 | 0.05827 | 4.4674 | 4.4695 | 411.8751 | 170.6243 | 14.2681 | 14.2978 |  | 3153.58 | 2807.674
21.525 | 3902.7673 | 249.921 | 151.0207 | 114.894 | 35.0381 | 15.9016 | 31.8412 | 202.4251 | 0.06264 | 4.489 | 4.4846 | 412.299 | 169.8389 | 14.2692 | 14.2978 |  | 3251.4821 | 2870.0119
21.5333 | 3899.9652 | 250.5987 | 151.0273 | 114.9895 | 34.8282 | 15.9031 | 31.9987 | 201.555 | 0.03996 | 4.486 | 4.5276 | 411.423 | 170.3556 | 14.2724 | 14.2938 |  | 3203.5829 | 2841.6027
21.5417 | 3908.929 | 250.6241 | 151.0147 | 114.9486 | 34.8882 | 15.8587 | 31.7962 | 200.7972 | 0.04426 | 4.5024 | 4.4948 | 411.7338 | 169.8707 | 14.2719 | 14.3017 |  | 3232.3872 | 2854.4274
21.55 | 3900.6813 | 250.0729 | 151.0995 | 114.9758 | 34.8132 | 15.8552 | 31.7212 | 202.369 | 0.05035 | 4.4662 | 4.4872 | 412.3837 | 170.0058 | 14.2726 | 14.2942 |  | 3141.6052 | 2832.6741
21.5583 | 3903.1229 | 250.4052 | 151.1187 | 114.6209 | 34.8957 | 15.8824 | 31.7512 | 200.9516 | 0.04136 | 4.5241 | 4.5049 | 410.8578 | 169.7366 | 14.2763 | 14.2959 |  | 3171.5422 | 2951.8303
21.5667 | 3894.5098 | 249.5292 | 151.1386 | 115.1055 | 35.1656 | 15.9551 | 31.7587 | 197.5132 | 0.04756 | 4.4802 | 4.5023 | 411.3099 | 170.0267 | 14.2754 | 14.3018 |  | 3167.3349 | 2799.7195
21.575 | 3908.5735 | 250.581 | 151.1843 | 114.9145 | 34.6932 | 15.9086 | 31.4961 | 199.9973 | 0.06893 | 4.4817 | 4.4821 | 411.2817 | 170.0047 | 14.2741 | 14.2988 |  | 3285.4647 | 2887.8691
21.5833 | 3900.1575 | 249.5368 | 151.0863 | 114.9281 | 34.8132 | 15.8655 | 31.8787 | 201.3164 | 0.06265 | 4.489 | 4.4821 | 412.0729 | 170.2806 | 14.2695 | 14.3015 |  | 3217.8232 | 2818.0637
21.5917 | 3894.0988 | 249.7012 | 151.1128 | 114.9213 | 35.0682 | 15.8377 | 31.8187 | 202.1865 | 0.05166 | 4.4829 | 4.4846 | 412.412 | 169.6083 | 14.2693 | 14.2982 |  | 3109.2409 | 2822.6091
21.6 | 3905.4786 | 251.0736 | 150.9624 | 114.9963 | 34.8882 | 15.8763 | 31.6912 | 203.8566 | 0.05887 | 4.5116 | 4.5529 | 412.1012 | 169.9865 | 14.2765 | 14.3016 |  | 3190.3135 | 2935.9212
21.6083 | 3897.8241 | 250.2062 | 151.028 | 114.8121 | 35.1056 | 15.9688 | 31.8562 | 199.5061 | 0.02579 | 4.4966 | 4.5327 | 412.4685 | 169.9242 | 14.2785 | 14.3013 |  | 3089.4987 | 2801.8298
21.6167 | 3907.7789 | 250.3605 | 151.1584 | 114.9418 | 34.9857 | 16.0224 | 31.7887 | 197.3589 | 0.0641 | 4.5213 | 4.5023 | 411.1404 | 169.5565 | 14.2687 | 14.2906 |  | 3173.9696 | 2838.6806
21.625 | 3901.958 | 250.3017 | 150.9498 | 114.8053 | 35.0457 | 16.0333 | 31.7963 | 200.32 | 0.04104 | 4.4878 | 4.5049 | 411.3382 | 170.1292 | 14.2648 | 14.2972 |  | 3168.9531 | 2805.2389
21.6333 | 3898.5034 | 249.8065 | 151.0346 | 114.6142 | 35.0982 | 15.9187 | 31.6387 | 196.8817 | 0.06424 | 4.521 | 4.4796 | 412.1577 | 169.7878 | 14.2727 | 14.2937 |  | 3168.144 | 2836.0832
21.6417 | 3904.5579 | 250.6233 | 150.9432 | 114.8668 | 35.1657 | 15.8815 | 31.7588 | 200.7411 | 0.06523 | 4.4719 | 4.5175 | 411.9881 | 170.187 | 14.2684 | 14.2999 |  | 3256.3368 | 2849.2326
21.65 | 3903.5055 | 249.7417 | 150.9955 | 114.8668 | 34.9558 | 15.8747 | 31.8113 | 201.3305 | 0.04164 | 4.4735 | 4.4897 | 411.8186 | 170.0132 | 14.2686 | 14.2937 |  | 3231.7399 | 2821.6351
21.6583 | 3904.1345 | 250.431 | 150.9564 | 115.0578 | 35.0608 | 15.7804 | 31.8638 | 199.4078 | 0.04797 | 4.5055 | 4.5251 | 411.536 | 169.6198 | 14.2759 | 14.2965 |  | 3192.579 | 2889.9794
21.6667 | 3899.1732 | 250.0412 | 151.0478 | 114.9419 | 34.9859 | 15.5583 | 31.7889 | 196.7414 | 0.06656 | 4.5302 | 4.5099 | 412.1577 | 170.0248 | 14.2702 | 14.2947 |  | 3116.8465 | 2845.9858
21.675 | 3907.9472 | 251.158 | 151.0478 | 114.8327 | 34.8659 | 15.3054 | 31.7738 | 199.2675 | 0.02258 | 4.4966 | 4.5125 | 411.8186 | 169.6906 | 14.2765 | 14.2952 |  | 3223.0015 | 2831.3754
21.6833 | 3900.3515 | 250.2132 | 150.924 | 114.9897 | 34.9334 | 15.2542 | 31.5788 | 202.2006 | 0.04946 | 4.4497 | 4.4695 | 413.0054 | 169.8941 | 14.2658 | 14.3011 |  | 3257.6313 | 2946.9601
21.6917 | 3896.265 | 249.1648 | 151.1393 | 115.4058 | 34.9708 | 15.5318 | 31.5637 | 196.0818 | 0.07894 | 4.4973 | 4.4872 | 411.8751 | 170.2799 | 14.2695 | 14.299 |  | 3090.7933 | 2816.4403
21.7 | 3899.0843 | 249.3838 | 151.0286 | 114.9623 | 34.9558 | 15.9357 | 31.7063 | 199.8709 | 0.04989 | 4.4729 | 4.4846 | 411.2534 | 170.2186 | 14.2759 | 14.302 |  | 3208.1139 | 2891.4405
21.7083 | 3901.8598 | 249.7431 | 150.9763 | 115.0306 | 34.9259 | 16.1782 | 31.8339 | 201.7936 | 0.05889 | 4.489 | 4.5049 | 411.0274 | 169.7031 | 14.2732 | 14.3007 |  | 3133.8378 | 2789.1675
21.7167 | 3898.8876 | 249.4349 | 151.0154 | 115.133 | 34.7759 | 16.1764 | 31.7889 | 199.0991 | 0.06313 | 4.486 | 4.4897 | 412.0729 | 169.6484 | 14.27 | 14.2986 |  | 3093.706 | 2829.9143
21.725 | 3900.1403 | 249.8691 | 151.1724 | 115.133 | 35.0908 | 16.314 | 31.6838 | 201.9901 | 0.04253 | 4.4652 | 4.4846 | 412.2707 | 170.0385 | 14.2726 | 14.3003 |  | 3081.2458 | 2842.7391
21.7333 | 3905.6211 | 251.1245 | 151.081 | 115.1057 | 35.1659 | 16.2089 | 31.6539 | 201.0077 | 0.01623 | 4.5418 | 4.5301 | 412.1577 | 170.0357 | 14.2673 | 14.2971 |  | 3200.8319 | 2915.7912
21.7417 | 3899.6402 | 250.2881 | 151.2247 | 115.0578 | 35.1132 | 15.9193 | 31.4962 | 200.7972 | 0.071 | 4.5216 | 4.4796 | 411.2534 | 170.1482 | 14.2729 | 14.2985 |  | 3169.924 | 2847.4469
21.75 | 3896.2923 | 249.8817 | 151.1134 | 115.2694 | 35.0308 | 15.8707 | 31.6763 | 203.3514 | 0.0379 | 4.5134 | 4.5023 | 411.1969 | 170.1701 | 14.2688 | 14.3055 |  | 3190.6372 | 2853.778
21.7583 | 3894.2398 | 249.7536 | 151.0611 | 115.0784 | 34.7159 | 15.8933 | 31.6763 | 197.6957 | 0.06175 | 4.4637 | 4.52 | 412.4968 | 169.7562 | 14.2728 | 14.3013 |  | 3138.207 | 2824.5572
21.7667 | 3900.0414 | 249.5468 | 151.1267 | 114.9965 | 34.9409 | 16.1456 | 31.7964 | 203.9829 | 0.02701 | 4.482 | 4.5049 | 411.5643 | 169.8669 | 14.2709 | 14.3056 |  | 3173.8077 | 2890.9535
21.775 | 3905.8011 | 250.6467 | 151.0154 | 115.058 | 34.9035 | 16.2304 | 31.7589 | 199.2114 | 0.04639 | 4.525 | 4.5074 | 410.9708 | 169.9024 | 14.2691 | 14.2973 |  | 3217.985 | 2800.0441
21.7833 | 3900.7814 | 250.4428 | 150.9048 | 115.2081 | 34.911 | 15.9586 | 31.6614 | 202.5374 | 0.04664 | 4.4973 | 4.4771 | 412.3837 | 169.9124 | 14.2725 | 14.2978 |  | 3185.1353 | 2910.1094
21.7917 | 3897.0143 | 250.2344 | 150.9962 | 115.0989 | 34.8959 | 15.87 | 31.5938 | 200.6288 | 0.03761 | 4.5143 | 4.4922 | 412.2142 | 170.0068 | 14.2725 | 14.2992 |  | 3111.3446 | 2860.7586
21.8 | 3894.1529 | 249.1826 | 150.8591 | 115.2013 | 34.851 | 15.9111 | 31.8114 | 198.636 | 0.07955 | 4.5277 | 4.5175 | 412.0164 | 169.6212 | 14.2765 | 14.3058 |  | 3061.1799 | 2825.0442
21.8083 | 3894.464 | 249.4966 | 150.9505 | 115.215 | 34.9185 | 16.0562 | 31.8265 | 198.7342 | 0.05406 | 4.5189 | 4.4897 | 411.2534 | 170.0736 | 14.2721 | 14.3014 |  | 3191.4463 | 2817.5766
21.8167 | 3894.6002 | 249.4564 | 150.8657 | 114.9078 | 35.0009 | 16.0417 | 31.5938 | 196.8817 | 0.05543 | 4.4482 | 4.4897 | 411.423 | 170.1154 | 14.2744 | 14.3042 |  | 3095.4861 | 2753.6154
21.825 | 3895.6364 | 249.8373 | 150.7086 | 115.0239 | 35.0235 | 15.9894 | 31.6689 | 201.541 | 0.04846 | 4.4482 | 4.5226 | 410.8578 | 170.2766 | 14.2725 | 14.2976 |  | 3153.58 | 2827.6416
21.8333 | 3900.2746 | 249.7606 | 150.8266 | 115.0307 | 34.9785 | 16.1301 | 31.624 | 202.5795 | 0.05397 | 4.4997 | 4.5023 | 411.5925 | 169.956 | 14.2688 | 14.3055 |  | 3151.8 | 2819.2
21.8417 | 3900.2102 | 249.8891 | 150.8067 | 115.1672 | 35.076 | 15.9171 | 31.6689 | 201.4427 | 0.05505 | 4.4726 | 4.5023 | 412.2707 | 170.0829 | 14.2686 | 14.3055 |  | 3169.6004 | 2817.252
21.85 | 3897.9211 | 249.5498 | 150.8723 | 114.5802 | 35.0085 | 15.844 | 31.4963 | 201.6673 | 0.02579 | 4.4982 | 4.4846 | 412.7793 | 170.2422 | 14.2683 | 14.2994 |  | 3068.6237 | 2763.031
21.8583 | 3896.8248 | 249.6758 | 150.879 | 115.0102 | 35.0085 | 15.7953 | 31.7589 | 201.9199 | 0.03481 | 4.4893 | 4.4922 | 413.288 | 169.7098 | 14.2664 | 14.3008 |  | 3111.8301 | 2794.0376
21.8667 | 3891.0379 | 249.1969 | 150.82 | 115.058 | 35.0609 | 15.7936 | 31.6539 | 200.4604 | 0.06959 | 4.4869 | 4.4771 | 411.1404 | 169.8443 | 14.2719 | 14.2986 |  | 3072.5074 | 2802.4792
21.875 | 3897.4641 | 249.4015 | 150.7942 | 114.9624 | 35.1134 | 15.7998 | 31.5489 | 200.8954 | 0.03922 | 4.5189 | 4.4998 | 412.0729 | 170.1334 | 14.2715 | 14.292 |  | 3133.0287 | 2778.2908
21.8833 | 3900.026 | 250.0315 | 150.7809 | 115.0854 | 35.0386 | 16.004 | 31.789 | 197.3027 | 0.05939 | 4.4723 | 4.472 | 411.3099 | 170.2461 | 14.2688 | 14.2959 |  | 3142.4144 | 2748.7453
21.8917 | 3905.9861 | 251.0601 | 150.7551 | 114.9761 | 35.0235 | 16.0095 | 31.8265 | 203.5057 | 0.05837 | 4.5052 | 4.5301 | 410.9991 | 169.8566 | 14.2726 | 14.2976 |  | 3205.363 | 2829.265
21.9 | 3895.3747 | 249.1518 | 150.7876 | 114.8124 | 34.8437 | 16.1055 | 31.8041 | 199.8288 | 0.04109 | 4.5131 | 4.4922 | 412.8358 | 169.4635 | 14.2761 | 14.3001 |  | 3196.9482 | 2745.4985
21.9083 | 3902.2776 | 250.1008 | 150.7618 | 114.8669 | 34.9035 | 15.917 | 31.9164 | 197.8641 | 0.06365 | 4.5287 | 4.4973 | 412.0446 | 169.959 | 14.2722 | 14.2978 |  | 3175.426 | 2743.5505
21.9167 | 3904.9033 | 250.69 | 150.7743 | 114.7987 | 34.8286 | 15.7731 | 31.8416 | 199.6043 | 0.0252 | 4.4909 | 4.4922 | 412.2142 | 169.9659 | 14.2724 | 14.3023 |  | 3206.1721 | 2896.6353
21.925 | 3902.6681 | 249.3097 | 150.8333 | 114.8943 | 34.8811 | 15.6537 | 31.8416 | 198.9307 | 0.05756 | 4.507 | 4.5049 | 411.1404 | 170.0045 | 14.2746 | 14.2941 |  | 3166.5258 | 2771.635
21.9333 | 3896.9795 | 249.3399 | 150.8333 | 114.8602 | 34.7912 | 15.5788 | 31.8041 | 201.1761 | 0.04805 | 4.5402 | 4.4796 | 412.1859 | 169.6878 | 14.2669 | 14.2982 |  | 3228.018 | 2907.512
21.9417 | 3899.8152 | 250.0683 | 150.9247 | 114.908 | 34.9487 | 15.5296 | 31.9091 | 199.6464 | 0.04847 | 4.4851 | 4.5327 | 412.4685 | 170.0263 | 14.2672 | 14.2938 |  | 3159.7293 | 2783.8103
21.95 | 3902.8664 | 250.0676 | 150.8407 | 114.7987 | 35.0386 | 15.5025 | 31.789 | 198.8605 | 0.06272 | 4.4747 | 4.5023 | 411.0839 | 170.3155 | 14.2728 | 14.2938 |  | 3154.3891 | 2896.3106
21.9583 | 3900.2798 | 249.3902 | 150.938 | 114.7919 | 35.031 | 15.4792 | 31.8865 | 203.632 | 0.03977 | 4.4902 | 4.4922 | 412.0446 | 169.7672 | 14.2721 | 14.3021 |  | 3181.5752 | 2735.2712
21.9667 | 3893.3361 | 249.3354 | 151.0036 | 114.5735 | 35.2635 | 15.558 | 31.7516 | 199.5482 | 0.03125 | 4.5104 | 4.4998 | 411.649 | 169.6296 | 14.2681 | 14.3057 |  | 3161.3475 | 2772.7713
21.975 | 3900.5325 | 250.3186 | 151.1407 | 114.908 | 34.8962 | 15.5438 | 31.6466 | 202.2006 | 0.06684 | 4.4835 | 4.5251 | 412.1577 | 170.3541 | 14.2659 | 14.2995 |  | 3152.4473 | 2792.4142
21.9833 | 3902.6612 | 250.308 | 151.056 | 115.0241 | 34.9713 | 15.4687 | 31.8267 | 199.1271 | 0.05628 | 4.4759 | 4.5125 | 412.2142 | 170.4121 | 14.267 | 14.2904 |  | 3278.5063 | 2876.5054
21.9917 | 3898.5322 | 249.9856 | 151.2454 | 114.9286 | 35.0762 | 15.4625 | 31.9317 | 201.555 | 0.02861 | 4.5043 | 4.5074 | 412.2142 | 169.6335 | 14.2646 | 14.2951 |  | 3132.8669 | 2857.3495
22 | 3896.5569 | 249.818 | 151.1673 | 115.0787 | 34.9263 | 15.5164 | 31.8343 | 203.0286 | 0.06439 | 4.4893 | 4.515 | 411.2252 | 170.0216 | 14.2692 | 14.2965 |  | 3091.2787 | 2842.9014
22.0083 | 3899.4386 | 250.0049 | 151.1798 | 114.9284 | 34.9185 | 15.5455 | 31.8265 | 200.3902 | 0.04922 | 4.5058 | 4.4745 | 412.2424 | 170.1239 | 14.2684 | 14.2977 |  | 3257.955 | 2834.1351
22.0167 | 3897.8773 | 250.6054 | 151.2321 | 115.1059 | 35.0087 | 15.5068 | 32.1266 | 196.601 | 0.03869 | 4.5308 | 4.5074 | 412.8641 | 169.9044 | 14.2677 | 14.3015 |  | 3117.0084 | 2883.6483
22.025 | 3899.6134 | 250.9694 | 151.3435 | 115.1674 | 35.1287 | 15.4522 | 31.5641 | 199.085 | 0.06563 | 4.5168 | 4.5428 | 412.2424 | 170.2888 | 14.2697 | 14.2992 |  | 3046.9396 | 2974.72
22.0333 | 3897.0817 | 249.3064 | 151.4216 | 115.1196 | 35.1287 | 15.3733 | 31.8267 | 200.4744 | 0.03622 | 4.4985 | 4.4973 | 412.2707 | 170.078 | 14.2683 | 14.3009 |  | 3128.9832 | 2864.33
22.0417 | 3898.4306 | 249.5788 | 151.1997 | 115.1946 | 34.7387 | 15.3479 | 32.1191 | 201.0358 | 0.03287 | 4.4564 | 4.4594 | 410.9708 | 170.1783 | 14.2755 | 14.3022 |  | 3143.7089 | 2844.2001
22.05 | 3899.8339 | 249.8619 | 151.4216 | 115.1196 | 34.9713 | 15.3751 | 31.7217 | 199.8148 | 0.05957 | 4.5253 | 4.5226 | 411.5077 | 169.8013 | 14.2744 | 14.2937 |  | 3226.0761 | 2900.0444
22.0583 | 3898.9205 | 249.2831 | 151.2778 | 115.1059 | 35.1136 | 15.4648 | 31.8116 | 201.3164 | 0.0634 | 4.557 | 4.5023 | 411.7621 | 169.9447 | 14.276 | 14.3057 |  | 3204.5538 | 2781.0506
22.0667 | 3905.1623 | 250.7988 | 151.2911 | 115.3993 | 35.0162 | 15.4937 | 31.9767 | 199.9411 | 0.02624 | 4.4674 | 4.5453 | 411.3947 | 169.8984 | 14.2752 | 14.2937 |  | 3188.6953 | 2814.4922
22.075 | 3904.8292 | 250.5487 | 151.1931 | 115.1674 | 35.0237 | 15.5951 | 31.7742 | 199.085 | 0.06032 | 4.5067 | 4.5175 | 411.1404 | 170.0713 | 14.2708 | 14.3017 |  | 3131.0868 | 2887.8691
22.0833 | 3902.4491 | 250.4879 | 151.0626 | 115.1811 | 34.9863 | 15.6385 | 31.7368 | 199.2955 | 0.0625 | 4.489 | 4.5099 | 412.525 | 170.2257 | 14.2724 | 14.2878 |  | 3177.5296 | 2886.5703
22.0917 | 3901.5596 | 250.0009 | 151.2845 | 115.2561 | 34.9637 | 15.6625 | 31.8717 | 200.8253 | 0.02639 | 4.493 | 4.4846 | 412.0164 | 169.8237 | 14.2662 | 14.2916 |  | 3154.7128 | 2822.1221
22.1 | 3894.2573 | 249.6491 | 151.154 | 115.2289 | 35.0388 | 15.689 | 31.6317 | 198.1728 | 0.07018 | 4.4476 | 4.4644 | 411.649 | 169.7503 | 14.2677 | 14.301 |  | 3119.4357 | 2792.0896
22.1083 | 3900.3183 | 249.9002 | 151.0693 | 115.1605 | 34.9637 | 15.7039 | 32.0292 | 198.8465 | 0.07136 | 4.5046 | 4.4922 | 411.6773 | 170.0128 | 14.2619 | 14.3015 |  | 3101.6353 | 2827.9663
22.1167 | 3900.6613 | 250.272 | 150.9646 | 114.9286 | 34.9713 | 15.7586 | 31.6166 | 200.1657 | 0.0325 | 4.5043 | 4.4998 | 411.9316 | 170.0169 | 14.2702 | 14.2979 |  | 3217.4996 | 2838.0312
22.125 | 3903.2781 | 250.2231 | 150.9911 | 115.031 | 34.9788 | 15.7251 | 31.7817 | 202.1304 | 0.03545 | 4.5137 | 4.4948 | 410.6883 | 169.8983 | 14.2693 | 14.2939 |  | 3145.3271 | 2798.0961
22.1333 | 3899.1485 | 249.7305 | 150.795 | 115.0653 | 35.069 | 15.7637 | 31.7669 | 201.7796 | 0.0805 | 4.4814 | 4.5301 | 411.9316 | 170.0869 | 14.2711 | 14.2962 |  | 3132.5432 | 2819.5247
22.1417 | 3902.2132 | 250.1469 | 150.854 | 114.6556 | 34.9338 | 15.6867 | 31.7893 | 199.5482 | 0.03247 | 4.5281 | 4.4897 | 411.649 | 169.9533 | 14.2761 | 14.2901 |  | 3177.6915 | 2863.6807
22.15 | 3894.6673 | 249.0296 | 150.8606 | 114.99 | 35.1962 | 15.6403 | 31.6842 | 203.0987 | 0.07099 | 4.4951 | 4.4341 | 410.9426 | 170.0646 | 14.269 | 14.2985 |  | 3081.8931 | 2815.4662
22.1583 | 3908.0493 | 250.5334 | 150.6778 | 114.758 | 34.9939 | 15.6529 | 31.7443 | 199.6604 | 0.03795 | 4.478 | 4.4948 | 411.4795 | 169.6153 | 14.2685 | 14.3052 |  | 3177.6915 | 2881.2132
22.1667 | 3902.8188 | 250.5665 | 150.854 | 115.0035 | 35.0536 | 15.6766 | 31.6991 | 200.1235 | 0.03294 | 4.5433 | 4.515 | 410.773 | 170.187 | 14.2707 | 14.2965 |  | 3156.4928 | 2739.6543
22.175 | 3905.4932 | 250.6761 | 150.7501 | 114.9491 | 34.8364 | 15.679 | 31.7443 | 195.1134 | 0.05249 | 4.5122 | 4.5049 | 411.5643 | 169.8876 | 14.2685 | 14.2931 |  | 3147.5926 | 2876.6677
22.1833 | 3894.8102 | 249.9645 | 150.7235 | 115.0515 | 35.0539 | 15.6617 | 31.6993 | 198.7763 | 0.0312 | 4.4927 | 4.5175 | 412.7511 | 169.9173 | 14.2748 | 14.2977 |  | 3165.393 | 2840.4663
22.1917 | 3902.0511 | 250.4007 | 150.6844 | 114.9014 | 34.8889 | 15.6368 | 31.7443 | 200.5165 | 0.06432 | 4.5384 | 4.5074 | 412.8358 | 170.0095 | 14.274 | 14.3021 |  | 3210.8649 | 2831.7001
22.2 | 3897.7712 | 249.8012 | 150.632 | 114.9288 | 34.8666 | 15.5639 | 31.6169 | 200.1095 | 0.04424 | 4.479 | 4.472 | 411.7621 | 169.799 | 14.2727 | 14.302 |  | 3153.7419 | 2780.4012
22.2083 | 3904.6127 | 250.9861 | 150.7235 | 115.0584 | 34.9565 | 15.4966 | 31.9169 | 201.8918 | 0.04926 | 4.4918 | 4.5251 | 411.1969 | 169.7441 | 14.2685 | 14.2913 |  | 3202.2883 | 2778.1285
22.2167 | 3907.8685 | 251.562 | 150.711 | 114.9151 | 34.904 | 15.4817 | 31.4968 | 201.5831 | 0.02505 | 4.5259 | 4.5605 | 411.7903 | 170.1471 | 14.2662 | 14.2947 |  | 3333.3639 | 2869.8495
22.225 | 3895.419 | 249.6549 | 150.6387 | 114.6284 | 34.904 | 15.5515 | 31.7594 | 200.0394 | 0.05167 | 4.4844 | 4.4897 | 411.3665 | 169.4549 | 14.272 | 14.3018 |  | 3226.238 | 2817.4143
22.2333 | 3899.2535 | 249.6333 | 150.7434 | 114.6284 | 35.1664 | 15.5927 | 31.4968 | 201.4568 | 0.06287 | 4.4942 | 4.4821 | 412.1859 | 170.3827 | 14.2724 | 14.2944 |  | 3212.8068 | 2800.5311
22.2417 | 3896.5509 | 249.6469 | 150.9263 | 114.7786 | 35.0165 | 15.6868 | 31.7144 | 198.5096 | 0.06225 | 4.4893 | 4.4922 | 411.2534 | 170.6381 | 14.274 | 14.2988 |  | 3106.0045 | 2784.135
22.25 | 3904.6519 | 251.1852 | 150.7568 | 114.9357 | 35.0316 | 15.7804 | 31.7295 | 201.6252 | 0.02869 | 4.4991 | 4.5377 | 411.7903 | 170.0027 | 14.271 | 14.2951 |  | 3251.6439 | 2849.5572
22.2583 | 3892.6204 | 249.3626 | 150.9006 | 114.9085 | 34.9493 | 15.7 | 31.6996 | 198.3974 | 0.08027 | 4.4817 | 4.4644 | 411.9316 | 170.6025 | 14.2742 | 14.3013 |  | 3137.8834 | 2848.0962
22.2667 | 3895.8217 | 249.4962 | 150.8158 | 114.8539 | 35.0992 | 15.7267 | 31.8496 | 200.5586 | 0.04674 | 4.5128 | 4.4973 | 412.0164 | 170.3538 | 14.2742 | 14.3049 |  | 3186.7535 | 2777.8038
22.275 | 3898.9298 | 250.3828 | 150.9072 | 114.8539 | 34.8892 | 15.8304 | 31.6921 | 197.8781 | 0.05143 | 4.5253 | 4.5125 | 411.2252 | 170.2676 | 14.2705 | 14.2986 |  | 3182.2225 | 2866.1157
22.2833 | 3896.3601 | 249.763 | 151.0186 | 115.0247 | 34.8669 | 15.8336 | 31.7748 | 201.8918 | 0.05547 | 4.4921 | 4.4846 | 411.3382 | 170.1607 | 14.272 | 14.2932 |  | 3025.2555 | 2813.1935
22.2917 | 3901.2838 | 249.8408 | 150.8882 | 114.9223 | 34.9119 | 15.8207 | 31.7673 | 201.2182 | 0.04964 | 4.4637 | 4.515 | 411.0274 | 170.1624 | 14.2725 | 14.2979 |  | 3167.6585 | 2761.57
22.3 | 3897.7569 | 249.9431 | 151.0643 | 115.0656 | 35.2792 | 15.8464 | 31.7147 | 201.4006 | 0.05929 | 4.4756 | 4.4619 | 411.5643 | 169.709 | 14.276 | 14.2949 |  | 3151.3145 | 2821.6351
22.3083 | 3897.5837 | 249.4722 | 150.9405 | 115.0862 | 35.1445 | 15.796 | 31.8424 | 198.7342 | 0.04539 | 4.4857 | 4.5175 | 411.2534 | 169.9173 | 14.2707 | 14.3045 |  | 3146.2981 | 2886.7327
22.3167 | 3901.4729 | 249.9507 | 151.1957 | 115.0315 | 35.4517 | 15.7683 | 31.7824 | 198.0606 | 0.04582 | 4.4918 | 4.5125 | 410.8861 | 169.5821 | 14.2662 | 14.2974 |  | 3243.0674 | 2757.3492
22.325 | 3899.2811 | 249.7525 | 151.1757 | 115.093 | 34.9946 | 15.7795 | 31.6399 | 200.7551 | 0.0505 | 4.4893 | 4.4771 | 410.9143 | 170.2566 | 14.2609 | 14.2909 |  | 3137.8834 | 2777.4791
22.3333 | 3896.7777 | 250.3193 | 151.15 | 115.1408 | 34.8371 | 15.8508 | 31.6925 | 201.5129 | 0.04936 | 4.4912 | 4.4897 | 411.8468 | 169.8258 | 14.2648 | 14.2897 |  | 3214.7486 | 2870.8236
22.3417 | 3898.682 | 249.8132 | 151.1634 | 115.1205 | 35.1298 | 15.8677 | 31.8277 | 198.5377 | 0.06149 | 4.4848 | 4.5125 | 412.0446 | 169.6349 | 14.2648 | 14.2979 |  | 3101.3117 | 2869.6872
22.35 | 3896.1569 | 249.5336 | 151.2614 | 115.2023 | 35.2196 | 15.9186 | 31.9176 | 199.3517 | 0.04833 | 4.4982 | 4.4998 | 411.4795 | 169.9643 | 14.277 | 14.3013 |  | 3221.0597 | 2800.0441
22.3583 | 3901.913 | 250.282 | 151.131 | 114.6906 | 35.0248 | 15.9293 | 31.8277 | 200.0113 | 0.04555 | 4.5314 | 4.5125 | 411.9881 | 170.2147 | 14.2649 | 14.298 |  | 3156.6546 | 2868.5508
22.3667 | 3900.0769 | 250.5729 | 151.2224 | 115.0862 | 34.987 | 15.9601 | 31.7374 | 199.7867 | 0.04935 | 4.521 | 4.52 | 411.3665 | 170.0225 | 14.2675 | 14.2929 |  | 3181.5752 | 2816.1156
22.375 | 3902.4227 | 250.1626 | 151.2548 | 115.1343 | 34.8825 | 15.9066 | 31.9478 | 199.3657 | 0.05327 | 4.5143 | 4.4948 | 411.3099 | 170.3038 | 14.2694 | 14.2909 |  | 3128.4977 | 2840.6287
22.3833 | 3900.0037 | 249.7464 | 151.3728 | 114.9772 | 34.7098 | 15.9067 | 31.7227 | 194.9871 | 0.05336 | 4.5064 | 4.4922 | 411.0839 | 169.6888 | 14.2715 | 14.2936 |  | 3196.7864 | 2807.9987
22.3917 | 3897.0957 | 249.069 | 151.3338 | 114.9979 | 34.9425 | 15.9312 | 31.6403 | 200.7691 | 0.04617 | 4.4835 | 4.4695 | 411.649 | 169.8175 | 14.2739 | 14.3007 |  | 3142.738 | 2823.0961
22.4 | 3896.6928 | 249.6752 | 151.2034 | 115.0663 | 35.0177 | 15.9782 | 31.7681 | 201.7936 | 0.05912 | 4.4835 | 4.4796 | 411.3947 | 169.9831 | 14.2687 | 14.3026 |  | 3127.5268 | 2856.0508
22.4083 | 3907.0913 | 251.2984 | 151.1978 | 115.1756 | 35.0329 | 16.0024 | 31.8357 | 199.6183 | 0.02653 | 4.5088 | 4.5453 | 411.3947 | 170.3075 | 14.2721 | 14.2963 |  | 3200.8319 | 2925.2068
22.4167 | 3908.9795 | 251.2397 | 151.1777 | 115.0185 | 34.8603 | 15.9442 | 31.9781 | 198.7061 | 0.05485 | 4.4765 | 4.5175 | 411.7903 | 170.0239 | 14.2722 | 14.2993 |  | 3237.08 | 2938.0316
22.425 | 3903.6832 | 250.3306 | 150.9692 | 115.0052 | 34.8456 | 16.0481 | 31.7534 | 199.2675 | 0.03469 | 4.5271 | 4.4948 | 410.3209 | 170.3131 | 14.2708 | 14.2905 |  | 3160.7002 | 2804.4273
22.4333 | 3900.9751 | 249.9119 | 151.0149 | 115.053 | 34.9506 | 15.8946 | 31.8584 | 201.6953 | 0.06914 | 4.4817 | 4.4821 | 411.2817 | 169.7576 | 14.2662 | 14.2997 |  | 3099.8553 | 2864.0053
22.4417 | 3897.8479 | 249.8699 | 151.0673 | 115.1416 | 34.943 | 15.8705 | 31.8509 | 198.2851 | 0.03579 | 4.5146 | 4.4695 | 411.3665 | 170.2111 | 14.2617 | 14.3035 |  | 3085.7768 | 2806.7
22.45 | 3896.6972 | 249.622 | 150.8912 | 115.0667 | 35.0182 | 15.8397 | 31.8736 | 201.4287 | 0.0624 | 4.478 | 4.4821 | 410.9991 | 169.643 | 14.2692 | 14.2898 |  | 3128.8213 | 2794.0376
22.4583 | 3891.6339 | 248.7923 | 150.9703 | 114.9919 | 35.0934 | 15.8172 | 31.8963 | 196.5168 | 0.07559 | 4.4515 | 4.472 | 411.536 | 170.2577 | 14.2707 | 14.3049 |  | 3075.582 | 2799.8818
22.4667 | 3897.5514 | 250.161 | 150.9246 | 114.7259 | 35.1162 | 15.8492 | 31.8141 | 197.6957 | 0.02484 | 4.5314 | 4.4973 | 412.0446 | 169.7701 | 14.2684 | 14.3011 |  | 3165.393 | 2804.4273
22.475 | 3899.2732 | 250.0036 | 150.8399 | 115.1288 | 35.1914 | 15.858 | 31.8368 | 202.2146 | 0.03316 | 4.4905 | 4.52 | 411.5643 | 170.0782 | 14.2655 | 14.3041 |  | 3218.4705 | 2730.5634
22.4833 | 3895.8469 | 249.2367 | 150.8142 | 114.9447 | 34.9891 | 16.0104 | 31.8444 | 199.8569 | 0.06545 | 4.5095 | 4.4821 | 412.2424 | 170.7905 | 14.2662 | 14.2975 |  | 3080.2749 | 2774.557
22.4917 | 3899.0381 | 250.0326 | 150.8276 | 114.4806 | 34.8993 | 15.9303 | 31.9646 | 200.5025 | 0.0681 | 4.5107 | 4.5226 | 412.3837 | 169.8384 | 14.2728 | 14.3015 |  | 3092.4115 | 2819.3624
22.5 | 3898.1806 | 249.9278 | 150.8343 | 114.8353 | 34.9739 | 15.862 | 31.9342 | 198.9166 | 0.03919 | 4.4857 | 4.5049 | 410.8578 | 169.7625 | 14.2732 | 14.2946 |  | 3167.4967 | 2868.8755
22.5083 | 3897.6005 | 250.0418 | 150.841 | 114.7403 | 35.132 | 15.8488 | 32.0923 | 199.1833 | 0.07897 | 4.4854 | 4.4998 | 411.536 | 169.912 | 14.2725 | 14.2941 |  | 3153.2564 | 2852.4793
22.5167 | 3896.3508 | 249.5393 | 150.6782 | 114.829 | 35.0719 | 16.0053 | 31.7172 | 198.1728 | 0.03612 | 4.4604 | 4.5554 | 411.7056 | 170.1082 | 14.2744 | 14.3012 |  | 3077.2002 | 2834.6222
22.525 | 3900.932 | 250.4873 | 150.9459 | 114.7812 | 34.967 | 16.0208 | 31.8748 | 199.6183 | 0.04343 | 4.5061 | 4.4948 | 412.2707 | 169.6929 | 14.2654 | 14.2975 |  | 3112.9628 | 2827.6416
22.5333 | 3901.5439 | 250.4818 | 150.8099 | 114.9176 | 34.7494 | 16.0896 | 31.9722 | 197.1624 | 0.05826 | 4.4808 | 4.5099 | 411.1404 | 169.9717 | 14.2754 | 14.2955 |  | 3171.7041 | 2779.9142
22.5417 | 3898.6753 | 250.162 | 150.7051 | 114.8157 | 34.7425 | 16.1064 | 31.8077 | 201.7375 | 0.03481 | 4.4869 | 4.4897 | 413.0619 | 170.0689 | 14.2739 | 14.3046 |  | 3151.4764 | 2867.5768
22.55 | 3902.4145 | 249.7173 | 150.7764 | 115.2526 | 34.8026 | 16.1004 | 31.7628 | 199.1693 | 0.06754 | 4.4607 | 4.4821 | 411.8468 | 169.8523 | 14.265 | 14.3011 |  | 3107.7845 | 2799.7195
22.5583 | 3900.3101 | 250.0032 | 150.8745 | 114.9729 | 35.1251 | 16.0841 | 31.7704 | 198.2851 | 0.04929 | 4.4844 | 4.4796 | 411.423 | 170.4177 | 14.2651 | 14.2972 |  | 3118.7884 | 2778.4531
22.5667 | 3903.2192 | 249.658 | 151.0196 | 115.0961 | 35.1555 | 16.0085 | 31.8533 | 197.5553 | 0.04499 | 4.5098 | 4.4846 | 412.0729 | 169.6233 | 14.2607 | 14.2908 |  | 3141.7671 | 2916.1159
22.575 | 3897.9921 | 250.1367 | 151.0263 | 115.0684 | 35.1251 | 16.0087 | 31.9279 | 197.4431 | 0.04637 | 4.5201 | 4.5352 | 412.5815 | 170.3323 | 14.2641 | 14.2888 |  | 3140.6343 | 2872.6093
22.5833 | 3903.512 | 250.7389 | 150.8758 | 115.0345 | 35.0353 | 15.9847 | 31.7331 | 199.3096 | 0.04511 | 4.5283 | 4.5175 | 412.1294 | 169.6041 | 14.2719 | 14.2899 |  | 3248.893 | 2811.8948
22.5917 | 3896.0854 | 249.5395 | 151.0129 | 115.0553 | 34.9532 | 15.9931 | 31.7559 | 195.3941 | 0.05464 | 4.5131 | 4.4846 | 411.4512 | 169.8564 | 14.2676 | 14.3016 |  | 3185.7825 | 2754.7518
22.6 | 3904.2422 | 251.0151 | 151.15 | 115.0483 | 35.208 | 15.9392 | 31.8533 | 201.2042 | 0.05309 | 4.5055 | 4.5276 | 411.536 | 169.9839 | 14.2721 | 14.2889 |  | 3252.9385 | 2939.8173
22.6083 | 3897.9092 | 249.6604 | 150.9337 | 115.0892 | 34.9905 | 15.9342 | 31.8982 | 200.3341 | 0.05282 | 4.5049 | 4.4417 | 411.9599 | 170.524 | 14.2683 | 14.3019 |  | 3136.9124 | 2895.499
22.6167 | 3904.0773 | 251.0327 | 151.1312 | 115.274 | 34.8787 | 15.8904 | 31.9439 | 201.0358 | 0.04268 | 4.5524 | 4.563 | 411.7621 | 170.1991 | 14.2721 | 14.2979 |  | 3202.612 | 2896.96
22.625 | 3899.9286 | 250.0881 | 151.0331 | 115.274 | 34.9836 | 15.9129 | 31.8914 | 198.9447 | 0.0474 | 4.4912 | 4.4771 | 410.8013 | 169.9779 | 14.2719 | 14.3029 |  | 3172.8368 | 2825.8559
22.6333 | 3899.643 | 249.7289 | 151.2105 | 115.1653 | 34.8642 | 15.9696 | 32.0344 | 203.2391 | 0.0466 | 4.4948 | 4.4948 | 411.4795 | 170.2217 | 14.2723 | 14.2985 |  | 3173.9696 | 2851.343
22.6417 | 3898.2112 | 250.4219 | 151.2172 | 115.1037 | 34.9015 | 16.0584 | 32.0192 | 201.134 | 0.04566 | 4.5101 | 4.5352 | 412.3837 | 169.9123 | 14.2732 | 14.2999 |  | 3083.9968 | 2843.7131
22.65 | 3896.8063 | 250.0858 | 151.2038 | 115.3833 | 34.8939 | 16.1059 | 31.9591 | 202.4672 | 0.02906 | 4.5058 | 4.5023 | 411.8468 | 169.7343 | 14.273 | 14.2945 |  | 3200.5083 | 2839.817
22.6583 | 3900.1815 | 249.7145 | 151.2239 | 115.1653 | 35.2316 | 16.0063 | 31.5619 | 197.1484 | 0.07794 | 4.4957 | 4.4771 | 412.1012 | 170.4042 | 14.2765 | 14.2904 |  | 3178.3387 | 2863.843
22.6667 | 3899.785 | 249.3913 | 151.0666 | 115.1314 | 34.9845 | 16.1102 | 31.8397 | 197.7237 | 0.0419 | 4.5015 | 4.4821 | 412.2707 | 169.8011 | 14.2673 | 14.2911 |  | 3133.9996 | 2793.5506
22.675 | 3904.8125 | 250.8786 | 151.146 | 115.0837 | 35.0369 | 16.0926 | 32.0497 | 196.98 | 0.03117 | 4.5238 | 4.5403 | 411.0274 | 170.0233 | 14.27 | 14.3047 |  | 3194.3591 | 2924.2328
22.6833 | 3896.0914 | 249.3142 | 151.1258 | 115.029 | 34.9243 | 15.9908 | 32.0421 | 200.4183 | 0.05644 | 4.4991 | 4.4745 | 412.0729 | 170.1881 | 14.2654 | 14.2904 |  | 3128.9832 | 2848.4209
22.6917 | 3899.1315 | 249.7135 | 151.1594 | 114.9265 | 35.0217 | 15.951 | 31.9294 | 199.7025 | 0.05363 | 4.4616 | 4.4872 | 410.8861 | 170.0773 | 14.2642 | 14.3014 |  | 3193.3882 | 2800.2065
22.7 | 3903.6753 | 250.1544 | 151.0935 | 114.9134 | 35.3222 | 16.015 | 31.9675 | 200.32 | 0.05803 | 4.5162 | 4.4796 | 412.0729 | 170.1914 | 14.2697 | 14.2944 |  | 3200.9938 | 2921.1484
22.7083 | 3901.815 | 250.415 | 151.2051 | 114.6406 | 35.1275 | 16.0331 | 31.9303 | 199.9692 | 0.04426 | 4.5134 | 4.5226 | 412.2142 | 169.9541 | 14.2742 | 14.3056 |  | 3149.3727 | 2904.1029
22.7167 | 3899.3918 | 249.7028 | 151.1729 | 114.831 | 34.9167 | 16.0197 | 32.0344 | 199.8709 | 0.05366 | 4.5021 | 4.4948 | 411.0274 | 169.901 | 14.2648 | 14.2955 |  | 3158.111 | 2816.6026
22.725 | 3899.3545 | 249.77 | 150.9443 | 115.1253 | 34.9252 | 15.922 | 32.0429 | 198.4675 | 0.05829 | 4.5009 | 4.4998 | 411.5077 | 169.8521 | 14.2745 | 14.2997 |  | 3120.083 | 2792.5766
22.7333 | 3893.1614 | 249.7985 | 151.0425 | 114.6614 | 34.993 | 15.9507 | 31.9532 | 194.8187 | 0.05349 | 4.5055 | 4.4973 | 411.9881 | 170.5299 | 14.2728 | 14.2984 |  | 3139.8252 | 2804.4273
22.7417 | 3902.6701 | 250.5736 | 151.0035 | 114.9073 | 34.7906 | 15.9613 | 32.1708 | 203.0566 | 0.04642 | 4.5317 | 4.4948 | 411.0274 | 169.7412 | 14.2746 | 14.3021 |  | 3188.048 | 2867.2521
22.75 | 3896.7249 | 250.2358 | 151.017 | 114.8117 | 35.0006 | 15.9491 | 31.9608 | 197.401 | 0.03941 | 4.4918 | 4.5226 | 412.525 | 169.8567 | 14.2729 | 14.3023 |  | 3171.7041 | 2838.5183
22.7583 | 3899.8432 | 249.4837 | 151.0439 | 114.7709 | 35.0607 | 15.962 | 31.9159 | 198.0606 | 0.05137 | 4.5134 | 4.4846 | 411.4512 | 169.9701 | 14.2719 | 14.3085 |  | 3208.7612 | 2791.6025
22.7667 | 3891.2496 | 249.1072 | 150.9915 | 114.9003 | 34.993 | 15.9823 | 31.9532 | 202.4111 | 0.07117 | 4.4851 | 4.472 | 412.1577 | 170.1489 | 14.2684 | 14.2976 |  | 3128.4977 | 2804.9143
22.775 | 3899.8067 | 249.7965 | 150.978 | 114.4911 | 34.9109 | 15.9317 | 32.186 | 200.6147 | 0.04725 | 4.4793 | 4.4973 | 411.7903 | 170.1428 | 14.2729 | 14.291 |  | 3175.426 | 2776.0181
22.7833 | 3899.8007 | 249.3896 | 150.939 | 114.7509 | 35.0913 | 15.8596 | 32.1039 | 196.7133 | 0.05937 | 4.4607 | 4.4998 | 410.9143 | 170.4399 | 14.2677 | 14.2941 |  | 3116.6847 | 2835.7585
22.7917 | 3901.0648 | 249.8955 | 150.8409 | 114.9012 | 34.8365 | 15.8672 | 32.1116 | 201.2884 | 0.04942 | 4.5256 | 4.515 | 410.547 | 170.4736 | 14.2726 | 14.3002 |  | 3092.4115 | 2806.8623
22.8 | 3897.1393 | 249.785 | 150.9203 | 114.8195 | 35.1666 | 15.9135 | 31.9694 | 199.9271 | 0.05568 | 4.4637 | 4.4948 | 410.3209 | 170.1457 | 14.2691 | 14.2951 |  | 3156.331 | 2826.6676
22.8083 | 3898.8495 | 249.5483 | 150.9 | 115.0375 | 35.0913 | 15.889 | 32.0515 | 201.4708 | 0.04516 | 4.4866 | 4.4771 | 411.0556 | 169.7769 | 14.2682 | 14.2973 |  | 3147.5926 | 2807.5117
22.8167 | 3897.8301 | 249.5176 | 150.927 | 115.0176 | 35.1743 | 15.9137 | 32.082 | 201.8497 | 0.06012 | 4.4991 | 4.5023 | 411.4795 | 170.2965 | 14.2761 | 14.3024 |  | 3130.2777 | 2933.1614
22.825 | 3903.343 | 250.4029 | 150.9997 | 114.9081 | 35.1065 | 15.964 | 32.1717 | 201.3445 | 0.04927 | 4.5207 | 4.5125 | 410.5752 | 170.1288 | 14.2664 | 14.2938 |  | 3179.1479 | 2875.2067
22.8333 | 3900.513 | 250.1901 | 151.1436 | 115.127 | 35.0321 | 15.9153 | 31.9923 | 202.1444 | 0.05056 | 4.4948 | 4.5327 | 411.3947 | 169.6829 | 14.2725 | 14.2981 |  | 3138.207 | 2768.3882
22.8417 | 3903.2467 | 249.9528 | 151.169 | 115.1409 | 35.0474 | 15.7937 | 32.1651 | 200.0113 | 0.03289 | 4.4857 | 4.472 | 410.547 | 169.9043 | 14.2692 | 14.2901 |  | 3146.9454 | 2950.0446
22.85 | 3899.7744 | 250.5648 | 151.1368 | 115.134 | 34.7773 | 15.6869 | 32.1049 | 200.1095 | 0.06252 | 4.4811 | 4.5099 | 410.5187 | 169.9171 | 14.2647 | 14.2892 |  | 3163.1275 | 2960.5966
22.8583 | 3904.8264 | 250.1301 | 151.1301 | 115.1479 | 35.0551 | 15.6375 | 32.1202 | 198.5798 | 0.05276 | 4.4939 | 4.4872 | 410.8578 | 169.8262 | 14.2756 | 14.2986 |  | 3170.5713 | 2833.4858
22.8667 | 3893.2373 | 249.4745 | 151.1571 | 115.1409 | 34.7325 | 15.5171 | 32.1651 | 200.727 | 0.06501 | 4.4991 | 4.4619 | 411.3382 | 170.4159 | 14.2726 | 14.3002 |  | 3106.49 | 2850.369
22.875 | 3902.4894 | 249.9331 | 151.223 | 115.4344 | 34.8976 | 15.5416 | 32.1727 | 198.8044 | 0.03204 | 4.503 | 4.4922 | 410.4905 | 170.0258 | 14.2689 | 14.2994 |  | 3160.2147 | 2886.7327
22.8833 | 3896.9158 | 249.4036 | 151.2807 | 115.114 | 35.0704 | 15.4916 | 32.1355 | 200.3762 | 0.06301 | 4.4887 | 4.5074 | 411.2534 | 169.9929 | 14.2672 | 14.298 |  | 3178.3387 | 2769.3622
22.8917 | 3901.7151 | 250.2039 | 151.0792 | 115.2643 | 35.1305 | 15.4589 | 32.0382 | 202.1304 | 0.03619 | 4.5314 | 4.4821 | 410.773 | 169.7738 | 14.2717 | 14.3025 |  | 3215.2341 | 2942.09
22.9 | 3902.2693 | 249.8471 | 151.223 | 115.0732 | 35.078 | 15.3689 | 32.1431 | 198.7903 | 0.06447 | 4.471 | 4.4922 | 410.7448 | 170.0107 | 14.273 | 14.2995 |  | 3211.674 | 2875.6937
22.9083 | 3899.0557 | 250.2817 | 151.0335 | 115.3807 | 34.9435 | 15.306 | 32.5858 | 200.5586 | 0.02795 | 4.4805 | 4.52 | 410.5752 | 169.5749 | 14.2722 | 14.304 |  | 3208.1139 | 2863.5183
22.9167 | 3905.7389 | 250.8385 | 151.0657 | 115.0255 | 34.7106 | 15.2663 | 32.9823 | 199.0008 | 0.05978 | 4.5064 | 4.5276 | 410.7165 | 170.9074 | 14.2724 | 14.2919 |  | 3161.8329 | 2862.869
22.925 | 3902.0368 | 250.4197 | 151.0537 | 115.0871 | 34.9359 | 15.2433 | 32.5257 | 200.4042 | 0.04987 | 4.497 | 4.4948 | 410.547 | 169.7398 | 14.2717 | 14.2901 |  | 3175.1023 | 2875.0443
22.9333 | 3898.4349 | 249.3863 | 151.0215 | 115.0125 | 35.0113 | 15.2476 | 31.814 | 200.3481 | 0.04776 | 4.497 | 4.4745 | 410.7165 | 170.3605 | 14.2686 | 14.2897 |  | 3186.5916 | 2844.6871
22.9417 | 3901.8743 | 249.9756 | 150.9826 | 114.8483 | 34.7784 | 15.274 | 31.5284 | 203.211 | 0.06613 | 4.5049 | 4.5049 | 410.4905 | 170.0918 | 14.2645 | 14.3032 |  | 3182.5461 | 2877.8041
22.95 | 3900.1134 | 249.9869 | 150.9369 | 114.8144 | 35.0562 | 15.2698 | 31.1759 | 199.5762 | 0.03793 | 4.4747 | 4.4796 | 410.2079 | 169.8646 | 14.2745 | 14.2944 |  | 3300.9995 | 2929.1029
22.9583 | 3897.3848 | 249.8132 | 150.9233 | 114.6163 | 34.9435 | 15.1999 | 31.2734 | 198.6219 | 0.06192 | 4.5024 | 4.5049 | 410.0949 | 169.8647 | 14.2761 | 14.2967 |  | 3233.8436 | 2850.6936
22.9667 | 3900.284 | 249.821 | 150.9098 | 115.2991 | 34.8014 | 15.1402 | 31.4988 | 200.2218 | 0.03453 | 4.5421 | 4.4973 | 410.6883 | 169.8106 | 14.2724 | 14.2928 |  | 3170.0858 | 2899.0704
22.975 | 3901.2221 | 250.144 | 150.82 | 114.7328 | 34.8615 | 15.1529 | 30.9284 | 198.0185 | 0.06693 | 4.5378 | 4.5175 | 410.9143 | 169.4637 | 14.2724 | 14.3017 |  | 3230.1217 | 2938.3562
22.9833 | 3898.6462 | 250.1364 | 150.649 | 114.8831 | 34.9742 | 15.0866 | 30.8835 | 200.8393 | 0.06514 | 4.5131 | 4.5125 | 410.8578 | 169.702 | 14.2719 | 14.3018 |  | 3204.0684 | 2912.2198
22.9917 | 3901.7118 | 250.6367 | 150.8522 | 114.8762 | 34.9665 | 14.9442 | 31.1387 | 199.9271 | 0.03613 | 4.5107 | 4.5074 | 409.558 | 169.4617 | 14.2737 | 14.3022 |  | 3284.0083 | 2835.4338
23 | 3901.0967 | 249.5968 | 150.8268 | 114.8085 | 34.9972 | 14.9114 | 30.8539 | 200.9375 | 0.05776 | 4.4832 | 4.4846 | 409.8405 | 169.6945 | 14.2737 | 14.2913 |  | 3170.8949 | 2831.3754
23.0083 | 3904.0153 | 249.8605 | 150.8268 | 114.8015 | 34.9895 | 14.968 | 30.6359 | 200.6428 | 0.05867 | 4.4631 | 4.4872 | 410.2927 | 170.5681 | 14.2731 | 14.2964 |  | 3190.9608 | 3012.3824
23.0167 | 3896.8459 | 249.6187 | 150.8065 | 114.7876 | 34.9217 | 15.0453 | 30.6205 | 200.0674 | 0.06274 | 4.475 | 4.4796 | 410.6883 | 170.1667 | 14.268 | 14.2942 |  | 3137.8834 | 2914.1678
23.025 | 3899.1335 | 249.8955 | 150.5982 | 114.7677 | 35.0048 | 15.0819 | 30.3882 | 199.6604 | 0.04247 | 4.5021 | 4.52 | 410.6035 | 170.0857 | 14.2682 | 14.3023 |  | 3184.6498 | 2874.882
23.0333 | 3898.2602 | 249.7931 | 150.7878 | 114.8294 | 34.9152 | 15.0704 | 30.3509 | 199.1131 | 0.04979 | 4.5049 | 4.5175 | 410.2927 | 170.1913 | 14.2648 | 14.29 |  | 3156.6546 | 2864.817
23.0417 | 3896.7836 | 249.4872 | 150.7421 | 114.8702 | 34.75 | 15.0621 | 30.2906 | 202.9584 | 0.05527 | 4.5037 | 4.4619 | 410.0101 | 170.2504 | 14.2729 | 14.2906 |  | 3119.2739 | 2836.8949
23.05 | 3900.5974 | 250.1052 | 150.7556 | 114.925 | 35.0726 | 15.1313 | 30.193 | 202.1164 | 0.02884 | 4.4604 | 4.4796 | 410.4622 | 170.1244 | 14.272 | 14.2925 |  | 3297.4395 | 3007.1876
23.0583 | 3899.0737 | 250.0942 | 150.8403 | 115.2663 | 34.9228 | 15.1066 | 29.9902 | 198.5377 | 0.06426 | 4.493 | 4.4998 | 409.8688 | 170.1549 | 14.2788 | 14.2905 |  | 3217.4996 | 2854.9144
23.0667 | 3901.1316 | 249.6591 | 150.82 | 115.0345 | 34.983 | 15.1529 | 29.9452 | 204.011 | 0.06202 | 4.5043 | 4.4846 | 410.4622 | 170.1019 | 14.2656 | 14.2944 |  | 3240.9637 | 2901.8301
23.075 | 3901.67 | 249.851 | 151.1027 | 115.0345 | 34.9305 | 15.1444 | 30.1558 | 200.6288 | 0.04183 | 4.468 | 4.4973 | 410.2362 | 169.7622 | 14.2726 | 14.2913 |  | 3149.3727 | 2906.7003
23.0833 | 3900.4346 | 250.0153 | 151.0435 | 115.0892 | 34.9382 | 15.0358 | 29.9002 | 195.8151 | 0.04342 | 4.5195 | 4.4948 | 409.8971 | 169.63 | 14.2755 | 14.3004 |  | 3246.3038 | 2933.6484
23.0917 | 3901.8031 | 249.9928 | 151.1941 | 115.0892 | 35.0956 | 15.0609 | 30.1108 | 202.5234 | 0.06732 | 4.4805 | 4.5125 | 410.0666 | 170.0664 | 14.2693 | 14.2927 |  | 3245.9802 | 2869.0378
23.1 | 3902.846 | 250.3301 | 151.1078 | 114.9668 | 34.8037 | 15.1693 | 30.0813 | 201.4708 | 0.02865 | 4.4817 | 4.4973 | 411.1404 | 169.703 | 14.2731 | 14.3073 |  | 3201.8029 | 3043.0643
23.1083 | 3905.9867 | 250.4806 | 151.2077 | 115.0833 | 35.0367 | 15.2453 | 30.157 | 198.5237 | 0.05648 | 4.5439 | 4.4998 | 410.2079 | 170.1943 | 14.271 | 14.2905 |  | 3265.3988 | 2971.4732
23.1167 | 3906.4699 | 250.6575 | 151.1163 | 114.9808 | 35.029 | 15.3185 | 29.8861 | 198.7763 | 0.03308 | 4.5101 | 4.515 | 410.5187 | 170.2508 | 14.2776 | 14.298 |  | 3202.7738 | 2972.1226
23.125 | 3895.9677 | 249.8792 | 151.0384 | 115.0833 | 34.8793 | 15.3587 | 29.9464 | 197.6396 | 0.03197 | 4.4765 | 4.4619 | 410.6318 | 170.2143 | 14.2682 | 14.2972 |  | 3153.58 | 2778.9402
23.1333 | 3898.1368 | 250.0193 | 151.1755 | 115.1043 | 35.1647 | 15.4265 | 30.0748 | 199.5482 | 0.06737 | 4.5369 | 4.5125 | 411.5077 | 169.8636 | 14.2723 | 14.2927 |  | 3246.4657 | 2781.8623
23.1417 | 3900.7877 | 250.1532 | 151.3008 | 115.0216 | 35.1788 | 15.3855 | 30.0363 | 200.5446 | 0.04135 | 4.4619 | 4.5125 | 410.4057 | 170.1244 | 14.2708 | 14.3036 |  | 3218.1469 | 2895.8236
23.15 | 3896.8901 | 249.9595 | 151.1823 | 115.0495 | 35.1046 | 15.3509 | 29.8038 | 200.1095 | 0.03415 | 4.4851 | 4.4973 | 411.0839 | 169.9516 | 14.272 | 14.29 |  | 3134.4851 | 2896.96
23.1583 | 3896.7075 | 250.1423 | 151.2483 | 114.9202 | 35.1724 | 15.3143 | 30.0299 | 196.8677 | 0.05548 | 4.5293 | 4.4948 | 410.5752 | 169.8026 | 14.2654 | 14.2902 |  | 3182.3843 | 2874.395
23.1667 | 3903.8532 | 249.9222 | 151.1501 | 115.159 | 35.1724 | 15.4056 | 29.8719 | 197.429 | 0.06371 | 4.4649 | 4.5023 | 409.7558 | 170.2884 | 14.2698 | 14.2988 |  | 3122.3485 | 2876.9924
23.175 | 3902.3591 | 250.2277 | 151.3076 | 115.1253 | 35.1353 | 15.3921 | 30.0979 | 200.3341 | 0.02069 | 4.5082 | 4.4922 | 410.8296 | 170.252 | 14.2738 | 14.2912 |  | 3231.5781 | 2955.077
23.1833 | 3901.7167 | 250.593 | 151.2044 | 115.0775 | 35.2402 | 15.4197 | 30.0979 | 205.1477 | 0.06357 | 4.5058 | 4.5251 | 410.1231 | 170.013 | 14.2743 | 14.2957 |  | 3202.2883 | 2840.304
23.1917 | 3899.8549 | 250.016 | 151.223 | 115.1253 | 35.1353 | 15.5226 | 30.4663 | 199.9411 | 0.04329 | 4.4823 | 4.5125 | 409.8405 | 169.8024 | 14.2662 | 14.291 |  | 3193.8736 | 2842.7391
23.2 | 3903.5556 | 249.9282 | 151.1705 | 115.0297 | 34.9779 | 15.5802 | 30.1506 | 200.1516 | 0.05966 | 4.525 | 4.4897 | 410.0101 | 169.8233 | 14.2741 | 14.3017 |  | 3246.142 | 2907.1873
23.2083 | 3898.7959 | 250.2719 | 151.1587 | 115.0985 | 34.9484 | 15.6157 | 30.1211 | 199.2675 | 0.03538 | 4.5076 | 4.5049 | 410.9708 | 169.9104 | 14.2752 | 14.2983 |  | 3269.768 | 2889.1678
23.2167 | 3898.7518 | 249.7978 | 151.0537 | 114.8934 | 34.8281 | 15.598 | 30.1057 | 202.79 | 0.06865 | 4.4628 | 4.4973 | 411.2534 | 170.0286 | 14.2709 | 14.2998 |  | 3131.4105 | 2906.3756
23.225 | 3895.915 | 249.667 | 151.0673 | 115.0158 | 34.7525 | 15.6021 | 29.9246 | 201.2182 | 0.03346 | 4.5064 | 4.4695 | 410.7165 | 170.1835 | 14.2753 | 14.3017 |  | 3220.0887 | 2868.5508
23.2333 | 3898.5203 | 249.4822 | 150.9691 | 114.9622 | 34.8511 | 15.5638 | 30.0235 | 200.292 | 0.06448 | 4.5085 | 4.4948 | 410.7448 | 170.2964 | 14.277 | 14.2952 |  | 3158.2729 | 2881.0509
23.2417 | 3904.8637 | 250.6023 | 150.9809 | 114.9132 | 34.5873 | 15.4576 | 29.9169 | 201.0638 | 0.04749 | 4.5308 | 4.515 | 410.2927 | 170.2579 | 14.2738 | 14.301 |  | 3319.2854 | 2819.3624
23.25 | 3898.4662 | 249.895 | 150.9827 | 114.9214 | 35.0163 | 15.5221 | 29.8206 | 200.5586 | 0.04994 | 4.5018 | 4.5049 | 411.2252 | 170.4118 | 14.2741 | 14.2961 |  | 3163.4512 | 2792.2519
23.2583 | 3900.7699 | 249.7872 | 150.8252 | 114.9832 | 35.2416 | 15.5921 | 29.9413 | 197.6676 | 0.06572 | 4.5119 | 4.5049 | 411.1404 | 169.8618 | 14.2677 | 14.2942 |  | 3296.3067 | 2860.1092
23.2667 | 3897.5537 | 249.5098 | 150.898 | 114.7991 | 35.0394 | 15.6105 | 29.8964 | 202.4251 | 0.03489 | 4.4741 | 4.5023 | 409.8405 | 169.7032 | 14.2666 | 14.2973 |  | 3206.4957 | 2868.5508
23.275 | 3893.5943 | 249.7076 | 150.898 | 114.9832 | 35.1891 | 15.5726 | 29.994 | 199.2394 | 0.06336 | 4.4899 | 4.4821 | 411.5077 | 170.1284 | 14.2689 | 14.293 |  | 3197.2719 | 2824.2325
23.2833 | 3898.1931 | 249.7931 | 150.7813 | 114.8609 | 35.3171 | 15.569 | 29.9118 | 201.9059 | 0.05773 | 4.5146 | 4.4998 | 411.2252 | 170.2394 | 14.2724 | 14.2985 |  | 3255.204 | 2907.512
23.2917 | 3900.9602 | 249.7561 | 150.7881 | 114.9704 | 35.1751 | 15.6133 | 30.0326 | 200.4183 | 0.04455 | 4.4933 | 4.4922 | 410.5187 | 170.1293 | 14.2737 | 14.2908 |  | 3168.6294 | 2877.4794
23.3 | 3900.8193 | 250.1501 | 150.6966 | 114.9902 | 34.9869 | 15.661 | 30.0017 | 198.1167 | 0.03768 | 4.5305 | 4.5099 | 411.423 | 170.2975 | 14.2677 | 14.2952 |  | 3146.6217 | 2924.0705
23.3083 | 3898.0221 | 249.3807 | 150.683 | 114.8609 | 34.9498 | 15.6994 | 29.9118 | 200.6568 | 0.05577 | 4.5012 | 4.4872 | 410.6318 | 169.7541 | 14.2738 | 14.2929 |  | 3140.1489 | 2891.9275
23.3167 | 3896.2022 | 249.9247 | 150.7473 | 114.8819 | 34.9204 | 15.6931 | 30.0929 | 200.2639 | 0.04661 | 4.4973 | 4.4872 | 409.558 | 170.3267 | 14.2742 | 14.2924 |  | 3156.1692 | 2793.5506
23.325 | 3896.5681 | 249.8424 | 150.6441 | 114.8679 | 34.8525 | 15.5959 | 29.9722 | 204.6986 | 0.052 | 4.4887 | 4.5251 | 410.8578 | 169.69 | 14.2741 | 14.2955 |  | 3121.0539 | 2860.7586
23.3333 | 3903.2208 | 250.3916 | 150.7355 | 114.8749 | 34.9127 | 15.5316 | 29.9799 | 199.8569 | 0.04345 | 4.4634 | 4.4998 | 410.8578 | 169.9927 | 14.2703 | 14.291 |  | 3183.0316 | 2910.7587
23.3417 | 3900.3926 | 249.9231 | 150.7559 | 114.8609 | 35.1073 | 15.5129 | 30.0171 | 197.2326 | 0.05563 | 4.5299 | 4.5023 | 410.9708 | 169.6505 | 14.2654 | 14.3012 |  | 3194.1973 | 2902.6418
23.35 | 3897.9947 | 249.5376 | 150.7355 | 114.9704 | 35.0177 | 15.5653 | 29.9273 | 200.3762 | 0.05322 | 4.4872 | 4.4821 | 410.4622 | 170.4192 | 14.2759 | 14.2943 |  | 3198.081 | 2782.0246
23.3583 | 3904.6729 | 250.3534 | 150.6762 | 114.8819 | 35.0254 | 15.5831 | 30.0403 | 202.0181 | 0.0497 | 4.4991 | 4.4998 | 409.2189 | 169.8801 | 14.2737 | 14.3001 |  | 3124.2903 | 2875.0443
23.3667 | 3897.1538 | 250.2378 | 150.8017 | 114.9704 | 35.0702 | 15.6276 | 30.2431 | 197.7378 | 0.05362 | 4.4915 | 4.5226 | 410.6883 | 170.323 | 14.2688 | 14.2987 |  | 3091.4405 | 2833.9728
23.375 | 3902.353 | 250.2766 | 150.8338 | 114.6768 | 35.01 | 15.6877 | 29.9722 | 204.7126 | 0.03181 | 4.5021 | 4.4998 | 409.6993 | 169.8436 | 14.263 | 14.2909 |  | 3140.6343 | 2864.817
23.3833 | 3901.5783 | 249.3609 | 150.9524 | 114.8959 | 35.1458 | 15.7834 | 29.9504 | 202.3269 | 0.06259 | 4.4878 | 4.4695 | 409.671 | 170.0877 | 14.2698 | 14.2947 |  | 3134.9706 | 2879.5898
23.3917 | 3897.6194 | 249.2549 | 151.0438 | 114.8144 | 35.1612 | 15.8269 | 30.0186 | 200.2639 | 0.0393 | 4.482 | 4.4568 | 410.8861 | 170.0465 | 14.26 | 14.2912 |  | 3144.0326 | 2933.3237
23.4 | 3891.2894 | 249.9671 | 151.0895 | 114.9985 | 35.3109 | 15.7912 | 30.0108 | 196.5168 | 0.07245 | 4.4951 | 4.5099 | 410.4339 | 169.7056 | 14.2772 | 14.2874 |  | 3220.4124 | 2777.8038
23.4083 | 3905.9834 | 250.8242 | 151.1556 | 114.9985 | 35.2059 | 15.7079 | 30.0108 | 198.8465 | 0.04227 | 4.5095 | 4.515 | 410.1796 | 169.576 | 14.274 | 14.2955 |  | 3293.5557 | 2833.3234
23.4167 | 3906.4522 | 250.459 | 151.0642 | 115.0533 | 35.1612 | 15.67 | 29.9132 | 196.7975 | 0.05599 | 4.5344 | 4.5226 | 409.5862 | 169.7479 | 14.2744 | 14.3001 |  | 3206.4957 | 2869.8495
23.425 | 3902.9492 | 250.894 | 151.2013 | 115.292 | 35.2661 | 15.5454 | 30.0186 | 200.2639 | 0.03702 | 4.4954 | 4.5352 | 410.4905 | 169.931 | 14.2743 | 14.2965 |  | 3188.2099 | 2954.9147
23.4333 | 3899.7979 | 249.9574 | 151.2655 | 115.108 | 35.0639 | 15.4885 | 30.1316 | 200.1095 | 0.05437 | 4.5079 | 4.4922 | 409.6145 | 169.9705 | 14.2744 | 14.2993 |  | 3163.1275 | 2815.4662
23.4417 | 3898.052 | 249.8698 | 151.2354 | 115.1558 | 34.749 | 15.573 | 30.0789 | 201.7655 | 0.05695 | 4.5037 | 4.4922 | 410.1796 | 169.9042 | 14.2702 | 14.2912 |  | 3169.924 | 2908.6483
23.45 | 3902.8203 | 250.4328 | 151.3064 | 115.1221 | 34.7644 | 15.6881 | 30.2523 | 200.713 | 0.04789 | 4.4823 | 4.4998 | 410.7165 | 169.6989 | 14.2692 | 14.29 |  | 3174.1314 | 2892.4145
23.4583 | 3897.7663 | 249.7413 | 151.2859 | 115.1909 | 34.945 | 15.7603 | 30.1702 | 200.2358 | 0.04841 | 4.5274 | 4.4948 | 409.7275 | 169.7923 | 14.278 | 14.3018 |  | 3188.8571 | 2832.3494
23.4667 | 3897.9387 | 249.6203 | 151.352 | 115.0476 | 35.1025 | 15.8271 | 30.1176 | 197.1905 | 0.05171 | 4.5213 | 4.5023 | 410.8296 | 170.0238 | 14.2776 | 14.3032 |  | 3220.0887 | 2770.0116
23.475 | 3899.9275 | 250.0736 | 151.3588 | 115.1768 | 35.0346 | 15.8007 | 29.8389 | 199.3798 | 0.04808 | 4.5046 | 4.5377 | 410.3492 | 169.8566 | 14.2695 | 14.3019 |  | 3101.959 | 2845.9858
23.4833 | 3900.3776 | 250.317 | 151.2606 | 115.1501 | 35.0577 | 15.7173 | 30.0727 | 199.0429 | 0.05771 | 4.5149 | 4.4846 | 410.1231 | 170.3088 | 14.2702 | 14.2972 |  | 3140.1489 | 2848.4209
23.4917 | 3904.0494 | 250.0406 | 151.1372 | 115.1909 | 34.945 | 15.6174 | 30.0649 | 201.0779 | 0.05888 | 4.4707 | 4.5074 | 409.4449 | 170.0753 | 14.2666 | 14.2894 |  | 3207.4666 | 2850.2066
23.5 | 3898.6636 | 249.8245 | 151.0526 | 115.1571 | 35.013 | 15.6265 | 30.1857 | 199.085 | 0.04586 | 4.5101 | 4.52 | 410.3774 | 169.8994 | 14.2679 | 14.2907 |  | 3202.4502 | 2864.817
23.5083 | 3897.9539 | 250.2272 | 151.1303 | 115.1909 | 34.7876 | 15.704 | 30.1702 | 201.5691 | 0.03741 | 4.4534 | 4.4846 | 409.8688 | 169.7356 | 14.2724 | 14.3028 |  | 3178.3387 | 2854.1027
23.5167 | 3900.8343 | 250.2757 | 151.0273 | 115.1304 | 34.8787 | 15.7251 | 30.1563 | 201.12 | 0.06498 | 4.5034 | 4.5175 | 410.4905 | 169.9152 | 14.2716 | 14.2954 |  | 3232.7108 | 2904.1029
23.525 | 3898.6907 | 249.844 | 151.0088 | 115.1852 | 34.9913 | 15.7517 | 30.1114 | 199.9552 | 0.06719 | 4.5195 | 4.4948 | 410.7448 | 170.0185 | 14.2766 | 14.2957 |  | 3163.4512 | 2802.1545
23.5333 | 3905.5315 | 250.0992 | 150.9495 | 115.1515 | 35.1118 | 15.8186 | 29.8636 | 199.9411 | 0.02989 | 4.5076 | 4.4948 | 409.3319 | 169.8122 | 14.2699 | 14.2919 |  | 3178.986 | 2861.7326
23.5417 | 3900.6176 | 249.6042 | 151.0156 | 114.9127 | 35.0593 | 15.8623 | 30.0742 | 197.8501 | 0.02034 | 4.5027 | 4.4669 | 410.2644 | 169.6637 | 14.2741 | 14.3001 |  | 3202.612 | 2802.3169
23.55 | 3899.6483 | 250.1271 | 150.8396 | 115.063 | 35.1195 | 15.8797 | 29.9767 | 198.1027 | 0.0566 | 4.4976 | 4.4973 | 409.4449 | 170.0846 | 14.2683 | 14.3001 |  | 3178.8242 | 2809.4597
23.5583 | 3902.6913 | 250.725 | 150.9379 | 114.9534 | 35.0516 | 15.9566 | 30.0138 | 200.9796 | 0.04142 | 4.5198 | 4.4998 | 409.9536 | 170.1289 | 14.2747 | 14.3001 |  | 3124.9376 | 2913.1938
23.5667 | 3903.8151 | 250.0937 | 150.899 | 114.9745 | 34.8648 | 16.1516 | 30.0897 | 200.3621 | 0.04405 | 4.493 | 4.4644 | 409.9818 | 170.3487 | 14.2706 | 14.2955 |  | 3196.3009 | 2897.447
23.575 | 3901.6729 | 250.2631 | 150.7229 | 114.6682 | 35.0532 | 16.0485 | 30.0681 | 200.4323 | 0.04539 | 4.5027 | 4.5352 | 411.0274 | 169.9081 | 14.2706 | 14.2986 |  | 3189.6663 | 2880.5638
23.5833 | 3898.8741 | 250.13 | 150.7045 | 115.0363 | 34.9852 | 16.0548 | 30.1052 | 200.6849 | 0.02786 | 4.5134 | 4.4821 | 410.8578 | 170.1875 | 14.2671 | 14.2941 |  | 3208.7612 | 2857.9988
23.5917 | 3898.148 | 250.0076 | 150.6363 | 114.9212 | 35.0162 | 16.0568 | 30.1362 | 199.7306 | 0.06598 | 4.4729 | 4.5251 | 410.0949 | 170.0168 | 14.2781 | 14.2972 |  | 3152.4473 | 2854.4274
23.6 | 3899.8901 | 250.2523 | 150.796 | 114.8115 | 34.9482 | 15.9407 | 29.9101 | 198.5658 | 0.05673 | 4.521 | 4.4998 | 409.6145 | 170.5238 | 14.2711 | 14.2917 |  | 3077.8475 | 2767.0895
23.6083 | 3900.1988 | 249.9743 | 150.7823 | 115.2148 | 35.0239 | 15.9461 | 30.144 | 205.0635 | 0.03035 | 4.4652 | 4.4745 | 411.2817 | 169.9344 | 14.2673 | 14.2963 |  | 3171.5422 | 2849.8819
23.6167 | 3898.2279 | 249.9088 | 150.7823 | 114.9886 | 34.9327 | 15.9897 | 29.9999 | 199.492 | 0.06651 | 4.5003 | 4.4948 | 410.2927 | 169.6392 | 14.2685 | 14.2911 |  | 3137.3979 | 2803.4532
23.625 | 3894.8647 | 249.0263 | 150.8737 | 114.8468 | 35.0919 | 16.0029 | 30.0016 | 199.0008 | 0.07102 | 4.4973 | 4.4366 | 410.4057 | 169.6182 | 14.265 | 14.2977 |  | 3192.9027 | 2863.0313
23.6333 | 3897.3735 | 250.1688 | 150.7823 | 114.879 | 35.0222 | 15.9871 | 29.8791 | 199.8569 | 0.0409 | 4.539 | 4.5226 | 410.7165 | 170.0849 | 14.2658 | 14.2913 |  | 3221.7069 | 2896.3106
23.6417 | 3901.2775 | 250.5641 | 150.8349 | 114.5867 | 35.0686 | 15.9887 | 30.0309 | 199.899 | 0.0577 | 4.5037 | 4.5251 | 411.2252 | 170.054 | 14.2745 | 14.3022 |  | 3156.4928 | 2822.6091
23.65 | 3894.1276 | 249.358 | 150.828 | 114.8734 | 35.0162 | 16.0357 | 29.873 | 204.2215 | 0.06388 | 4.4799 | 4.4973 | 410.4622 | 170.2346 | 14.2703 | 14.2985 |  | 3152.7709 | 2866.7651
23.6583 | 3897.558 | 249.8858 | 150.8212 | 114.9071 | 34.8432 | 16.0217 | 30.1207 | 198.9307 | 0.05764 | 4.511 | 4.4846 | 411.2534 | 169.4275 | 14.2722 | 14.2942 |  | 3197.4337 | 2829.1026
23.6667 | 3898.3731 | 249.4007 | 150.8942 | 114.806 | 35.0471 | 16.1091 | 30.062 | 200.4744 | 0.06402 | 4.5268 | 4.4948 | 410.1231 | 170.1747 | 14.2762 | 14.2955 |  | 3170.4095 | 2744.0375
23.675 | 3904.0102 | 250.5399 | 151.0245 | 114.8468 | 35.0919 | 16.0203 | 29.8962 | 199.9973 | 0.02415 | 4.5439 | 4.4998 | 410.9143 | 169.875 | 14.2725 | 14.2986 |  | 3230.4453 | 2948.5835
23.6833 | 3900.7237 | 250.0619 | 150.9331 | 114.969 | 35.0686 | 15.9742 | 29.873 | 201.962 | 0.03813 | 4.503 | 4.5099 | 410.1231 | 170.0575 | 14.2674 | 14.2966 |  | 3201.8029 | 2806.7
23.6917 | 3897.7508 | 249.7953 | 151.2599 | 114.9564 | 35.1073 | 15.8708 | 29.8591 | 197.9062 | 0.05642 | 4.511 | 4.4998 | 410.4905 | 170.5327 | 14.2742 | 14.3029 |  | 3177.3678 | 2818.5507
23.7 | 3903.1146 | 250.7811 | 151.1753 | 114.9282 | 35.2338 | 15.8854 | 29.9334 | 196.5449 | 0.04807 | 4.4921 | 4.5301 | 409.6145 | 169.8766 | 14.2774 | 14.2986 |  | 3173.4841 | 2810.9208
23.7083 | 3900.8003 | 250.1912 | 151.045 | 115.1067 | 35.0626 | 15.868 | 30.0775 | 197.4711 | 0.0565 | 4.475 | 4.4771 | 410.8861 | 169.7584 | 14.2698 | 14.3017 |  | 3229.4744 | 2852.804
23.7167 | 3899.6153 | 249.4441 | 151.1433 | 115.0926 | 34.7847 | 15.9088 | 30.062 | 201.3305 | 0.06595 | 4.5027 | 4.4922 | 410.0101 | 169.7946 | 14.2652 | 14.3045 |  | 3210.3794 | 2836.0832
23.725 | 3902.7707 | 249.8364 | 151.189 | 115.0519 | 34.6874 | 15.9478 | 29.8065 | 199.3236 | 0.02661 | 4.4622 | 4.4796 | 410.0949 | 170.2134 | 14.2659 | 14.2934 |  | 3139.5016 | 2759.9466
23.7333 | 3899.5771 | 250.2267 | 151.1958 | 115.0323 | 35.1383 | 15.9815 | 29.9428 | 199.1131 | 0.05923 | 4.5518 | 4.4998 | 410.0101 | 170.4205 | 14.2696 | 14.2955 |  | 3220.736 | 2873.2586
23.7417 | 3899.0334 | 249.8824 | 151.1181 | 115.0253 | 34.8156 | 15.96 | 29.8824 | 198.5658 | 0.06034 | 4.4863 | 4.5099 | 410.4622 | 169.8951 | 14.2773 | 14.2928 |  | 3202.612 | 2884.7846
23.75 | 3901.5419 | 249.8761 | 151.1249 | 115.0253 | 35.183 | 15.9914 | 29.8824 | 200.6709 | 0.03975 | 4.5198 | 4.4998 | 409.3884 | 170.0329 | 14.2704 | 14.2911 |  | 3260.3823 | 2869.5248
23.7583 | 3901.423 | 250.0724 | 151.2095 | 114.9227 | 35.0179 | 16.037 | 29.7166 | 198.8324 | 0.05861 | 4.5003 | 4.4973 | 410.4622 | 169.8856 | 14.2706 | 14.2989 |  | 3228.8271 | 2865.7911
23.7667 | 3895.9464 | 249.4145 | 151.2552 | 115.1208 | 35.0256 | 15.982 | 29.5664 | 198.9166 | 0.0482 | 4.4948 | 4.5074 | 409.6145 | 169.7391 | 14.2688 | 14.3026 |  | 3133.5142 | 2707.5114
23.775 | 3904.1201 | 250.437 | 151.1249 | 114.8749 | 35.1753 | 15.9488 | 29.9273 | 198.9728 | 0.07149 | 4.4592 | 4.4897 | 410.6035 | 170.2785 | 14.2737 | 14.2911 |  | 3220.2506 | 2914.3302
23.7833 | 3896.3607 | 249.3926 | 151.1706 | 115.1897 | 35.2063 | 15.9803 | 30.1163 | 201.0358 | 0.03572 | 4.5149 | 4.5049 | 411.5077 | 170.3296 | 14.2707 | 14.3024 |  | 3121.2157 | 2721.6348
23.7917 | 3902.4735 | 249.8702 | 151.1112 | 115.1615 | 35.1228 | 16.0343 | 29.9273 | 198.0886 | 0.0464 | 4.5012 | 4.4973 | 409.8688 | 170.0278 | 14.2657 | 14.2917 |  | 3185.9444 | 2832.0247
23.8 | 3903.6311 | 249.8115 | 151.1843 | 115.0519 | 35.0024 | 16.057 | 29.8065 | 199.7587 | 0.06747 | 4.4893 | 4.4872 | 410.2927 | 170.196 | 14.27 | 14.3 |  | 3243.2292 | 2889.0054
23.8083 | 3900.8659 | 249.6678 | 151.1249 | 115.1615 | 34.9654 | 16.1001 | 29.822 | 198.7202 | 0.03912 | 4.5125 | 4.4821 | 410.1231 | 169.766 | 14.27 | 14.3017 |  | 3179.4715 | 2908.973
23.8167 | 3895.7783 | 249.9166 | 151.2095 | 115.1756 | 35.0858 | 16.0872 | 30.0481 | 200.1095 | 0.05359 | 4.4777 | 4.5125 | 411.0556 | 169.9613 | 14.2739 | 14.2916 |  | 3101.7971 | 2793.7129
23.825 | 3901.4522 | 250.5813 | 151.0403 | 115.2766 | 34.7769 | 16.0483 | 30.1069 | 199.1973 | 0.04317 | 4.4802 | 4.5327 | 410.2362 | 169.9192 | 14.2714 | 14.2959 |  | 3149.6963 | 2880.0768
23.8333 | 3897.9776 | 249.9259 | 150.9626 | 115.2641 | 34.8681 | 16.0658 | 29.9351 | 197.8641 | 0.02535 | 4.5271 | 4.5099 | 410.7448 | 169.9309 | 14.2774 | 14.2925 |  | 3137.7215 | 2828.1286
23.8417 | 3902.7605 | 250.9108 | 150.9536 | 115.0041 | 34.9499 | 16.0754 | 30.175 | 198.636 | 0.04479 | 4.4945 | 4.4745 | 410.6883 | 170.2911 | 14.274 | 14.2995 |  | 3251.8058 | 2901.6678
23.85 | 3896.911 | 249.632 | 150.8942 | 115.0041 | 34.9499 | 16.0602 | 29.9118 | 198.2991 | 0.05811 | 4.5009 | 4.4695 | 411.1687 | 170.0901 | 14.2668 | 14.29 |  | 3091.2787 | 2800.8558
23.8583 | 3900.7066 | 250.3602 | 151.0655 | 114.9901 | 35.0919 | 15.9021 | 29.9489 | 196.6431 | 0.0627 | 4.4881 | 4.5023 | 410.0666 | 170.0703 | 14.2662 | 14.2939 |  | 3214.9104 | 2792.7389
23.8667 | 3900.8864 | 250.3688 | 151.0061 | 115.0926 | 35.1521 | 15.8502 | 29.9567 | 199.3798 | 0.04384 | 4.4954 | 4.5099 | 410.9991 | 170.0405 | 14.2728 | 14.2903 |  | 3189.9899 | 2870.4989
23.875 | 3898.4571 | 249.737 | 151.0061 | 114.983 | 34.8742 | 15.8489 | 30.0991 | 199.0289 | 0.06015 | 4.5204 | 4.4745 | 410.8013 | 170.0186 | 14.2651 | 14.2911 |  | 3179.4715 | 2851.5053
23.8833 | 3897.2509 | 249.7196 | 150.9032 | 114.9352 | 34.9791 | 15.8292 | 30.0465 | 198.5096 | 0.04468 | 4.464 | 4.5023 | 410.2362 | 170.0497 | 14.2743 | 14.2955 |  | 3191.7699 | 2913.8432
23.8917 | 3905.1874 | 250.7407 | 150.9993 | 115.1263 | 34.9791 | 15.8553 | 29.9938 | 201.9199 | 0.03798 | 4.5159 | 4.5049 | 410.9991 | 169.4972 | 14.2663 | 14.2993 |  | 3251.9676 | 2908.1613
23.9 | 3901.8551 | 249.8207 | 150.9536 | 115.0097 | 34.9034 | 15.8051 | 30.0232 | 194.7907 | 0.06252 | 4.5268 | 4.4872 | 410.2079 | 169.797 | 14.2688 | 14.302 |  | 3180.7661 | 2911.0834
23.9083 | 3896.3908 | 249.5587 | 150.9421 | 115.0715 | 34.9714 | 15.8224 | 29.9334 | 196.9659 | 0.04419 | 4.4939 | 4.4897 | 409.9536 | 170.4968 | 14.2654 | 14.3041 |  | 3168.4676 | 2839.817
23.9167 | 3905.56 | 250.5674 | 150.9216 | 114.9282 | 35.0239 | 15.916 | 29.8807 | 201.6112 | 0.05666 | 4.4567 | 4.5479 | 410.5752 | 169.3296 | 14.2707 | 14.3038 |  | 3237.4036 | 2892.0898
23.925 | 3899.8402 | 250.1447 | 151.013 | 115.0041 | 35.1598 | 15.9188 | 30.2803 | 198.5939 | 0.06592 | 4.5012 | 4.4948 | 411.0839 | 170.0253 | 14.2727 | 14.2945 |  | 3171.2186 | 2929.59
23.9333 | 3898.9355 | 249.5379 | 150.9216 | 114.9282 | 35.0239 | 16.0394 | 29.9334 | 199.464 | 0.03075 | 4.5119 | 4.4998 | 410.1514 | 169.6483 | 14.2736 | 14.2949 |  | 3163.1275 | 2775.3687
23.9417 | 3900.3582 | 249.6601 | 150.8165 | 115.1741 | 34.9791 | 16.0179 | 30.4149 | 203.0145 | 0.06556 | 4.5448 | 4.4998 | 410.9143 | 170.33 | 14.2653 | 14.2998 |  | 3043.3795 | 2768.0635
23.95 | 3901.0999 | 250.1515 | 150.8827 | 115.0112 | 35.0101 | 16.0556 | 29.9722 | 201.9059 | 0.03996 | 4.5186 | 4.5251 | 410.1231 | 169.8485 | 14.2662 | 14.2985 |  | 3097.1043 | 2824.7195
23.9583 | 3900.5808 | 249.4248 | 150.8438 | 114.8804 | 34.9189 | 15.9496 | 29.986 | 198.9026 | 0.07019 | 4.4616 | 4.4948 | 410.8296 | 170.3046 | 14.2674 | 14.3005 |  | 3104.7099 | 2780.8882
23.9667 | 3902.0171 | 250.5205 | 151.0724 | 114.9212 | 34.9637 | 15.8661 | 29.9783 | 196.2923 | 0.02907 | 4.4966 | 4.5074 | 409.2754 | 169.984 | 14.2683 | 14.2926 |  | 3136.5888 | 2785.7584
23.975 | 3898.3888 | 250.1237 | 150.8506 | 114.8468 | 35.1443 | 15.9002 | 30.1069 | 201.4006 | 0.06605 | 4.4973 | 4.5099 | 410.7448 | 169.771 | 14.2576 | 14.2911 |  | 3198.2428 | 2839.3299
23.9833 | 3898.8452 | 249.7587 | 150.8827 | 114.8875 | 34.8217 | 15.9544 | 29.9412 | 194.8468 | 0.03085 | 4.514 | 4.5099 | 410.6883 | 169.3554 | 14.2599 | 14.2992 |  | 3196.9482 | 2934.7848
23.9917 | 3901.9878 | 250.3458 | 150.8964 | 114.7708 | 34.851 | 15.9767 | 29.8652 | 197.4711 | 0.02505 | 4.5113 | 4.5023 | 411.423 | 169.5296 | 14.2604 | 14.2877 |  | 3206.9812 | 2865.4664
24 | 3898.9733 | 250.0514 | 150.9352 | 115.0575 | 34.851 | 15.8911 | 29.9705 | 199.492 | 0.05251 | 4.5046 | 4.4998 | 410.1796 | 169.9503 | 14.2727 | 14.3006 |  | 3188.2099 | 2910.9211
24.0083 | 3903.7552 | 250.3022 | 150.9421 | 114.8804 | 34.9714 | 15.8569 | 29.986 | 198.7482 | 0.04878 | 4.5143 | 4.5125 | 410.8013 | 169.9181 | 14.2774 | 14.2993 |  | 3234.1672 | 2853.778
24.0167 | 3904.3307 | 250.2886 | 150.9809 | 114.8945 | 34.9344 | 15.8565 | 30.0016 | 198.1448 | 0.02974 | 4.493 | 4.5403 | 410.1796 | 170.0684 | 14.2678 | 14.2988 |  | 3294.5267 | 2897.7717
24.025 | 3899.9947 | 250.1617 | 150.8438 | 114.9016 | 35.0471 | 15.8813 | 29.904 | 200.4604 | 0.07007 | 4.4957 | 4.4973 | 410.8013 | 169.9097 | 14.2694 | 14.3008 |  | 3098.3989 | 2913.0315
24.0333 | 3904.4611 | 251.0112 | 150.8917 | 114.9423 | 34.9344 | 15.7831 | 29.9489 | 199.7446 | 0.04333 | 4.5165 | 4.5554 | 410.7448 | 170.1279 | 14.2688 | 14.2979 |  | 3233.1963 | 2923.2588
24.0417 | 3902.4107 | 250.3811 | 150.9557 | 114.8397 | 34.8217 | 15.7658 | 29.7305 | 202.3971 | 0.0247 | 4.5098 | 4.5074 | 410.8296 | 169.9905 | 14.2689 | 14.2942 |  | 3200.0228 | 2856.3755
24.05 | 3898.6831 | 250.1158 | 150.9374 | 114.9016 | 34.8897 | 15.7489 | 29.904 | 199.1552 | 0.06666 | 4.4899 | 4.5023 | 409.8688 | 170.3255 | 14.2656 | 14.3029 |  | 3219.2796 | 2679.7516
24.0583 | 3899.0684 | 250.5014 | 151.0083 | 114.9156 | 35.0101 | 15.7433 | 29.8669 | 201.4147 | 0.03281 | 4.4558 | 4.52 | 411.423 | 170.2598 | 14.2722 | 14.2927 |  | 3225.267 | 2911.5704
24.0667 | 3897.1578 | 249.9164 | 151.0151 | 114.8679 | 34.9576 | 15.6885 | 30.1301 | 200.8673 | 0.06223 | 4.5271 | 4.4872 | 411.1687 | 169.4298 | 14.2648 | 14.2941 |  | 3123.1576 | 2818.713
24.075 | 3899.7151 | 250.0675 | 151.0997 | 114.9634 | 35.1151 | 15.6504 | 30.0249 | 202.6497 | 0.04667 | 4.4585 | 4.4922 | 411.536 | 170.0798 | 14.2647 | 14.3017 |  | 3170.4095 | 2839.3299
24.0833 | 3901.2297 | 249.9559 | 151.0997 | 114.9705 | 34.9654 | 15.7019 | 29.664 | 201.7796 | 0.05585 | 4.5302 | 4.5049 | 410.6035 | 169.7055 | 14.2612 | 14.29 |  | 3200.6701 | 2854.7521
24.0917 | 3900.309 | 249.8012 | 151.1065 | 114.5334 | 34.8526 | 15.6858 | 29.7615 | 200.2218 | 0.04219 | 4.5101 | 4.4922 | 410.4057 | 169.7553 | 14.2657 | 14.2943 |  | 3215.2341 | 2894.6873
24.1 | 3895.2587 | 248.695 | 151.1911 | 115.0182 | 34.9654 | 15.6608 | 29.7166 | 200.4323 | 0.04959 | 4.4668 | 4.4922 | 410.7165 | 169.6964 | 14.268 | 14.2937 |  | 3145.6508 | 2783.8103
24.1083 | 3896.0416 | 249.2155 | 151.1843 | 115.059 | 35.0626 | 15.6651 | 29.7089 | 198.3974 | 0.06453 | 4.5015 | 4.4922 | 410.5752 | 170.1271 | 14.2737 | 14.2957 |  | 3111.9919 | 2795.661
24.1167 | 3900.0558 | 250.1461 | 151.1454 | 115.0182 | 35.3851 | 15.6684 | 29.8746 | 200.7691 | 0.05493 | 4.5134 | 4.5125 | 410.9708 | 170.4667 | 14.2731 | 14.298 |  | 3204.5538 | 2771.9596
24.125 | 3901.976 | 250.0835 | 151.1911 | 115.1545 | 35.22 | 15.6399 | 30.0775 | 199.8709 | 0.05064 | 4.5088 | 4.4998 | 410.3492 | 170.7741 | 14.263 | 14.2915 |  | 3209.4085 | 2830.8884
24.1333 | 3899.9483 | 250.1815 | 151.1454 | 115.1897 | 35.3112 | 15.6378 | 29.9584 | 198.8044 | 0.0696 | 4.4878 | 4.5301 | 410.8013 | 169.9687 | 14.2682 | 14.295 |  | 3249.3784 | 2915.4665
24.1417 | 3893.7521 | 249.4327 | 151.1454 | 114.9423 | 34.8819 | 15.6096 | 29.7909 | 201.4708 | 0.03981 | 4.4954 | 4.5023 | 411.536 | 169.876 | 14.2651 | 14.2935 |  | 3209.4085 | 2816.1156
24.15 | 3895.7265 | 249.7597 | 151.1843 | 114.9086 | 34.8974 | 15.7121 | 29.8591 | 200.5586 | 0.04037 | 4.4966 | 4.4922 | 411.1404 | 169.6798 | 14.2732 | 14.3013 |  | 3155.5219 | 2847.7715
24.1583 | 3901.7553 | 250.3093 | 151.1706 | 115.3314 | 34.7847 | 15.7652 | 29.9567 | 205.288 | 0.06151 | 4.5116 | 4.5049 | 411.7621 | 170.2066 | 14.2693 | 14.2971 |  | 3219.1178 | 2887.382
24.1667 | 3901.8931 | 249.8713 | 151.2163 | 114.976 | 34.9189 | 15.7745 | 29.986 | 202.0041 | 0.04505 | 4.5015 | 4.4948 | 410.1514 | 170.1065 | 14.2659 | 14.2945 |  | 3139.987 | 2878.1288
24.175 | 3905.0207 | 250.3528 | 151.0724 | 114.9634 | 34.8526 | 15.7531 | 30.1301 | 199.7306 | 0.05782 | 4.4863 | 4.4922 | 411.6773 | 169.7629 | 14.2722 | 14.2958 |  | 3198.081 | 2827.6416
24.1833 | 3899.1884 | 250.1912 | 151.1112 | 114.9297 | 34.8681 | 15.6878 | 29.8824 | 202.1865 | 0.06431 | 4.5387 | 4.52 | 411.7621 | 170.0774 | 14.2686 | 14.2938 |  | 3196.3009 | 2847.1222
24.1917 | 3905.3933 | 251.1021 | 150.9604 | 115.0238 | 35.0764 | 15.6733 | 29.9334 | 200.5867 | 0.03126 | 4.5567 | 4.5226 | 410.5752 | 169.7055 | 14.2639 | 14.2877 |  | 3176.2351 | 2867.5768
24.2 | 3897.8349 | 250.2758 | 151.0907 | 115.0238 | 34.9189 | 15.71 | 29.986 | 198.3412 | 0.06601 | 4.5009 | 4.4846 | 411.3947 | 169.7458 | 14.2669 | 14.2902 |  | 3278.3445 | 2909.6224
24.2083 | 3899.5603 | 250.0212 | 151.0519 | 115.1263 | 35.1366 | 15.8668 | 29.9412 | 199.4359 | 0.05677 | 4.479 | 4.4821 | 410.8578 | 170.3635 | 14.2652 | 14.2937 |  | 3197.5955 | 2907.8367
24.2167 | 3903.0625 | 250.0907 | 151.0314 | 114.9815 | 35.03 | 15.9883 | 29.7289 | 199.6604 | 0.02647 | 4.4887 | 4.5301 | 410.8013 | 170.0163 | 14.2668 | 14.2956 |  | 3213.6159 | 2842.5767
24.225 | 3899.3692 | 250.0538 | 150.972 | 114.9408 | 35.0377 | 16.0091 | 29.7893 | 201.2603 | 0.05456 | 4.5448 | 4.5049 | 411.7621 | 169.9123 | 14.2653 | 14.2943 |  | 3111.021 | 2822.6091
24.2333 | 3897.8811 | 249.7845 | 150.9126 | 115.0434 | 35.1504 | 16.0714 | 29.7444 | 197.5834 | 0.05548 | 4.5125 | 4.4948 | 410.9143 | 169.9202 | 14.2674 | 14.2951 |  | 3109.4028 | 2757.5115
24.2417 | 3899.6576 | 250.3231 | 150.9652 | 114.9956 | 35.1504 | 16.1056 | 29.9024 | 199.5061 | 0.0553 | 4.5204 | 4.52 | 410.8013 | 169.7535 | 14.2673 | 14.2941 |  | 3158.7583 | 2817.4143
24.25 | 3904.2654 | 250.1563 | 150.9515 | 115.2133 | 35.0222 | 16.0962 | 29.7211 | 202.2707 | 0.04311 | 4.504 | 4.4948 | 409.7275 | 170.1179 | 14.2728 | 14.3022 |  | 3198.081 | 2928.1289
24.2583 | 3902.858 | 250.3399 | 150.9058 | 115.0082 | 34.9543 | 16.0996 | 29.8636 | 198.1307 | 0.03836 | 4.5131 | 4.5099 | 409.558 | 169.8279 | 14.2687 | 14.295 |  | 3217.1759 | 2873.908
24.2667 | 3898.3975 | 249.4665 | 150.9379 | 115.0012 | 35.0516 | 16.1132 | 29.8559 | 200.5446 | 0.07053 | 4.4909 | 4.4872 | 409.8123 | 170.1628 | 14.2726 | 14.2979 |  | 3183.3552 | 2786.5701
24.275 | 3898.3453 | 249.6068 | 151.1391 | 114.9253 | 34.6532 | 16.1116 | 29.8775 | 196.2783 | 0.03818 | 4.4872 | 4.4796 | 410.8296 | 169.9845 | 14.2714 | 14.2928 |  | 3169.7622 | 2694.5244
24.2833 | 3901.0066 | 249.9691 | 150.8785 | 115.0293 | 35.1349 | 16.0983 | 29.9395 | 196.9378 | 0.07401 | 4.4753 | 4.5049 | 410.6035 | 170.0301 | 14.2685 | 14.293 |  | 3185.9444 | 2830.726
24.2917 | 3896.6827 | 249.3802 | 150.9242 | 115.0686 | 34.9157 | 16.1293 | 30.1934 | 198.3834 | 0.0528 | 4.4622 | 4.4745 | 410.2079 | 170.5185 | 14.2652 | 14.2909 |  | 3177.5296 | 2714.8166
24.3 | 3903.1205 | 251.1331 | 150.8649 | 115.0279 | 34.7659 | 16.1251 | 29.8853 | 200.6568 | 0.0431 | 4.5171 | 4.5403 | 411.1969 | 170.8943 | 14.2621 | 14.2908 |  | 3124.2903 | 2822.9338
24.3083 | 3900.582 | 249.7299 | 150.9563 | 114.8227 | 34.5404 | 16.1233 | 29.8171 | 202.2286 | 0.0556 | 4.5216 | 4.4998 | 410.6883 | 170.0732 | 14.2625 | 14.2985 |  | 3211.0267 | 2812.8688
24.3167 | 3903.5394 | 250.3882 | 150.9952 | 114.8705 | 35.013 | 16.0329 | 29.8698 | 200.5726 | 0.04907 | 4.5119 | 4.4796 | 409.6427 | 170.1088 | 14.2609 | 14.2905 |  | 3103.2535 | 2846.3105
24.325 | 3899.8941 | 250.2397 | 151.002 | 114.9731 | 35.1256 | 15.9486 | 29.8249 | 197.6396 | 0.04833 | 4.5271 | 4.5226 | 410.1231 | 169.8101 | 14.2628 | 14.2943 |  | 3197.4337 | 2774.557
24.3333 | 3900.455 | 250.2872 | 150.9427 | 115.0209 | 34.8632 | 15.9492 | 29.6142 | 199.8008 | 0.06278 | 4.5082 | 4.4922 | 410.9143 | 169.7734 | 14.2609 | 14.2889 |  | 3145.8126 | 2948.0965
24.3417 | 3896.2899 | 249.6909 | 150.9816 | 115.1094 | 35.1179 | 15.9614 | 30.0278 | 201.8357 | 0.0325 | 4.5171 | 4.4872 | 410.2362 | 169.8676 | 14.2639 | 14.299 |  | 3217.0141 | 2854.4274
24.35 | 3899.7249 | 249.7667 | 151.0983 | 115.1024 | 35.0577 | 15.9731 | 29.9147 | 200.713 | 0.05179 | 4.4884 | 4.5099 | 410.1514 | 170.0218 | 14.2726 | 14.2941 |  | 3199.5374 | 2754.5894
24.3583 | 3898.8958 | 250.4191 | 151.0205 | 115.3482 | 35.013 | 15.9355 | 30.0804 | 200.727 | 0.0614 | 4.5354 | 4.515 | 411.2252 | 170.2848 | 14.2682 | 14.2982 |  | 3123.3194 | 2917.5769
24.3667 | 3900.3842 | 249.9086 | 151.0273 | 115.1221 | 35.0269 | 15.9331 | 29.7784 | 195.9414 | 0.03304 | 4.5088 | 4.4872 | 410.9708 | 170.1694 | 14.2704 | 14.2963 |  | 3148.8872 | 2838.1936
24.375 | 3896.2155 | 249.7551 | 150.897 | 115.2527 | 34.908 | 15.9285 | 29.9751 | 202.5234 | 0.07273 | 4.4884 | 4.4745 | 409.6427 | 169.8739 | 14.2691 | 14.2964 |  | 3076.8766 | 2867.2521
24.3833 | 3902.7737 | 250.3934 | 151.1391 | 115.1361 | 34.9898 | 15.8902 | 29.8992 | 199.1973 | 0.04394 | 4.5125 | 4.5049 | 409.8123 | 169.7454 | 14.2663 | 14.2951 |  | 3202.1265 | 2821.4728
24.3917 | 3899.0363 | 250.7111 | 150.9864 | 115.1628 | 34.9667 | 15.8789 | 30.1393 | 201.5269 | 0.0321 | 4.4777 | 4.5099 | 410.6318 | 170.0882 | 14.2731 | 14.302 |  | 3243.0674 | 2871.1482
24.4 | 3892.8781 | 249.0015 | 151.0915 | 115.2316 | 34.9373 | 15.8084 | 30.1099 | 200.6007 | 0.07737 | 4.4942 | 4.4771 | 410.5752 | 169.5507 | 14.2699 | 14.3026 |  | 3091.1169 | 2820.1741
24.4083 | 3903.6372 | 250.3609 | 151 | 115.0125 | 35.1689 | 15.7885 | 29.921 | 201.0077 | 0.03732 | 4.5235 | 4.5074 | 409.3602 | 169.9902 | 14.266 | 14.2946 |  | 3215.7195 | 2875.369
24.4167 | 3895.9316 | 250.2169 | 150.9203 | 115.094 | 35.101 | 15.8238 | 29.8529 | 201.3585 | 0.05671 | 4.4829 | 4.5049 | 410.8578 | 170.1982 | 14.268 | 14.3023 |  | 3158.111 | 2813.5182
24.425 | 3902.097 | 250.0282 | 151.1099 | 115.0252 | 34.8679 | 15.8731 | 29.935 | 198.9166 | 0.06478 | 4.5128 | 4.4821 | 410.547 | 169.9356 | 14.2666 | 14.2917 |  | 3174.7787 | 2835.1092
24.4333 | 3900.3411 | 250.7176 | 151.037 | 115.0252 | 34.9729 | 15.8742 | 29.8823 | 200.6989 | 0.02714 | 4.5296 | 4.4568 | 411.0839 | 170.6791 | 14.2616 | 14.3027 |  | 3169.7622 | 2907.1873
24.4417 | 3896.2566 | 249.7194 | 150.932 | 115.052 | 34.9498 | 15.8279 | 29.8592 | 200.5446 | 0.066 | 4.4936 | 4.4948 | 411.1969 | 170.3321 | 14.2621 | 14.2945 |  | 3182.7079 | 2855.8884
24.45 | 3897.3357 | 249.9987 | 150.932 | 114.9424 | 34.7769 | 15.8064 | 29.8964 | 202.776 | 0.06984 | 4.5101 | 4.4897 | 410.9708 | 169.6408 | 14.262 | 14.295 |  | 3129.145 | 2877.8041
24.4583 | 3896.1161 | 249.1726 | 151.0098 | 114.9354 | 35.0842 | 15.8136 | 30.2572 | 200.2499 | 0.03865 | 4.504 | 4.5251 | 410.0383 | 169.6937 | 14.2651 | 14.2969 |  | 3146.2981 | 2860.4339
24.4667 | 3905.582 | 250.3957 | 151.042 | 115.1672 | 34.919 | 15.8876 | 29.9336 | 203.0005 | 0.02954 | 4.4936 | 4.5049 | 411.2534 | 170.4577 | 14.2656 | 14.2935 |  | 3227.8562 | 2889.0054
24.475 | 3901.617 | 250.7803 | 150.898 | 115.031 | 34.8742 | 15.8348 | 29.994 | 198.6921 | 0.05743 | 4.5131 | 4.5554 | 410.7165 | 169.9037 | 14.2712 | 14.2983 |  | 3196.4628 | 2857.9988
24.4833 | 3905.9246 | 250.7163 | 150.9759 | 114.9692 | 35.2787 | 15.7956 | 29.9785 | 199.9271 | 0.0326 | 4.511 | 4.5352 | 410.1796 | 170.2781 | 14.269 | 14.2962 |  | 3187.5626 | 2813.1935
24.4917 | 3894.217 | 249.7265 | 150.9759 | 115.0775 | 35.0303 | 15.7866 | 29.8873 | 199.7446 | 0.05717 | 4.5335 | 4.5125 | 410.8013 | 169.9545 | 14.2696 | 14.3065 |  | 3095.8097 | 2841.1157
24.5 | 3898.9334 | 249.7139 | 150.7591 | 115.0985 | 34.9484 | 15.7619 | 29.9631 | 201.4848 | 0.06321 | 4.4957 | 4.4948 | 410.2079 | 169.8783 | 14.2701 | 14.3032 |  | 3112.6392 | 2841.9274
24.5083 | 3904.6748 | 251.0324 | 150.903 | 114.7291 | 34.9625 | 15.7608 | 29.9772 | 201.8497 | 0.04539 | 4.511 | 4.4948 | 410.2644 | 170.5108 | 14.2656 | 14.2978 |  | 3207.4666 | 2859.7846
24.5167 | 3897.4571 | 249.5175 | 150.8895 | 114.8247 | 35.1199 | 15.7523 | 30.0825 | 201.7936 | 0.05043 | 4.507 | 4.4973 | 411.0839 | 169.8697 | 14.2704 | 14.2917 |  | 3058.7526 | 2839.3299
24.525 | 3903.4307 | 250.5247 | 150.9419 | 114.9132 | 34.9023 | 15.7647 | 30.0222 | 200.2499 | 0.04807 | 4.5024 | 4.5327 | 410.2644 | 170.1935 | 14.271 | 14.297 |  | 3136.2651 | 2827.3169
24.5333 | 3899.1618 | 249.4258 | 150.9605 | 114.8445 | 34.7743 | 15.7572 | 29.9464 | 196.1379 | 0.04449 | 4.5235 | 4.5023 | 410.3492 | 170.1924 | 14.2695 | 14.3001 |  | 3180.1188 | 2849.7196
24.5417 | 3899.5354 | 249.9702 | 150.947 | 114.8445 | 34.9843 | 15.8213 | 29.8938 | 199.1412 | 0.05141 | 4.5018 | 4.515 | 411.536 | 170.3807 | 14.2656 | 14.2982 |  | 3219.6033 | 2815.4662
24.55 | 3898.1562 | 250.6102 | 150.9538 | 114.9599 | 35.006 | 15.7407 | 29.9683 | 200.6428 | 0.04598 | 4.518 | 4.5403 | 410.5187 | 169.8116 | 14.2659 | 14.2902 |  | 3214.5868 | 2877.9664
24.5583 | 3902.9158 | 249.9857 | 150.947 | 114.9738 | 35.0214 | 15.658 | 30.0363 | 199.7446 | 0.0502 | 4.4979 | 4.4948 | 409.3037 | 170.285 | 14.2612 | 14.2922 |  | 3238.3746 | 2905.2392
24.5667 | 3897.1869 | 249.6554 | 150.8809 | 114.8981 | 35.0956 | 15.7068 | 29.7949 | 200.5867 | 0.05165 | 4.5 | 4.4948 | 410.8013 | 169.9206 | 14.2654 | 14.2894 |  | 3197.9192 | 2900.8561
24.575 | 3900.457 | 250.0523 | 150.7692 | 114.8364 | 35.2377 | 15.716 | 29.9902 | 201.2603 | 0.04152 | 4.5 | 4.52 | 410.4057 | 169.8673 | 14.2618 | 14.2976 |  | 3174.6168 | 2810.2714
24.5833 | 3899.3099 | 249.3301 | 150.8217 | 114.918 | 35.065 | 15.6825 | 29.9748 | 198.8465 | 0.05624 | 4.4454 | 4.5023 | 410.8578 | 170.4868 | 14.2699 | 14.2966 |  | 3183.8407 | 2835.5962
24.5917 | 3900.1027 | 250.6821 | 150.8014 | 114.9588 | 35.0048 | 15.7275 | 30.0724 | 201.2182 | 0.06078 | 4.4909 | 4.4973 | 411.1121 | 169.8033 | 14.2695 | 14.299 |  | 3223.6488 | 2870.8236
24.6 | 3896.0754 | 249.7574 | 150.925 | 114.911 | 35.0048 | 15.7219 | 30.125 | 201.6673 | 0.04333 | 4.4884 | 4.5175 | 411.6208 | 170.2063 | 14.2635 | 14.2888 |  | 3162.9657 | 2854.5897
24.6083 | 3900.8387 | 249.8126 | 150.8793 | 114.904 | 34.9972 | 15.7211 | 30.0121 | 202.0322 | 0.03599 | 4.4479 | 4.515 | 410.6883 | 169.658 | 14.2731 | 14.3027 |  | 3276.7263 | 2881.0509
24.6167 | 3895.986 | 249.2534 | 150.8268 | 114.8961 | 34.8834 | 15.6278 | 29.9506 | 196.8957 | 0.06897 | 4.5201 | 4.4846 | 411.2817 | 169.8628 | 14.2626 | 14.2941 |  | 3215.2341 | 2816.4403
24.625 | 3897.3057 | 249.7896 | 150.9047 | 115.0812 | 34.8244 | 15.6836 | 29.7861 | 199.7867 | 0.04787 | 4.5061 | 4.5175 | 410.9426 | 169.9912 | 14.2714 | 14.2943 |  | 3217.6614 | 2863.0313
24.6333 | 3897.4269 | 249.8655 | 150.9166 | 114.9647 | 34.9064 | 15.7088 | 30.0263 | 199.5622 | 0.04895 | 4.5064 | 4.5049 | 410.7448 | 169.7455 | 14.2717 | 14.2941 |  | 3199.2137 | 2836.8949
24.6417 | 3901.2371 | 249.3125 | 150.9504 | 114.91 | 35.266 | 15.7543 | 29.7026 | 199.2254 | 0.04544 | 4.4948 | 4.4846 | 410.3492 | 169.8901 | 14.2657 | 14.3013 |  | 3150.6672 | 2851.6676
24.65 | 3903.1291 | 250.5583 | 150.9233 | 114.9578 | 35.0037 | 15.7128 | 29.65 | 197.0642 | 0.04763 | 4.4759 | 4.4948 | 411.1121 | 169.7416 | 14.2727 | 14.2987 |  | 3201.8029 | 2950.8563
24.6583 | 3899.313 | 249.9355 | 150.9301 | 115.0255 | 35.0255 | 15.6395 | 29.9353 | 200.306 | 0.06475 | 4.5082 | 4.4922 | 411.536 | 170.0254 | 14.2695 | 14.2934 |  | 3161.1857 | 2788.0311
24.6667 | 3898.3248 | 250.0684 | 151.0215 | 115.0394 | 34.9884 | 15.6502 | 30.0033 | 197.836 | 0.03344 | 4.5222 | 4.5125 | 411.7056 | 169.985 | 14.2594 | 14.2904 |  | 3245.6565 | 2956.2134
24.675 | 3897.4555 | 249.4905 | 150.9623 | 114.8483 | 35.0408 | 15.6464 | 29.7926 | 200.9235 | 0.06816 | 4.5159 | 4.4872 | 411.8186 | 169.6782 | 14.2686 | 14.2961 |  | 3202.2883 | 2807.674
24.6833 | 3900.3494 | 249.9842 | 151.008 | 115.1419 | 35.101 | 15.6282 | 29.7477 | 199.5201 | 0.03363 | 4.5085 | 4.4948 | 411.0274 | 170.1707 | 14.2654 | 14.2886 |  | 3235.1381 | 2871.3106
24.6917 | 3901.6438 | 249.8561 | 150.9353 | 114.9916 | 35.0933 | 15.7277 | 29.8453 | 199.0008 | 0.06673 | 4.4939 | 4.4973 | 410.9991 | 170.2547 | 14.2706 | 14.3019 |  | 3178.1769 | 2858.9729
24.7 | 3901.3212 | 250.0837 | 151.0335 | 115.0871 | 34.9884 | 15.7725 | 29.9506 | 198.9166 | 0.04036 | 4.5131 | 4.5023 | 410.2079 | 170.0193 | 14.2687 | 14.3018 |  | 3128.8213 | 2825.0442
24.7083 | 3896.8023 | 250.1023 | 151.0859 | 114.9777 | 35.1305 | 15.7698 | 29.8826 | 202.8882 | 0.03767 | 4.5113 | 4.4872 | 409.8123 | 170.126 | 14.2675 | 14.2908 |  | 3162.642 | 2866.7651
24.7167 | 3895.4632 | 249.5795 | 151.047 | 115.0732 | 34.8156 | 15.8094 | 29.9879 | 196.3765 | 0.06468 | 4.4832 | 4.4948 | 411.2252 | 169.745 | 14.2702 | 14.2904 |  | 3245.9802 | 2891.4405
24.725 | 3896.5419 | 249.9781 | 151.1316 | 114.9359 | 34.9797 | 15.8666 | 29.8893 | 198.5658 | 0.04004 | 4.4738 | 4.4922 | 411.649 | 170.1975 | 14.2654 | 14.3044 |  | 3169.924 | 2897.6093
24.7333 | 3900.3428 | 250.132 | 151.0792 | 115.0792 | 35.0321 | 15.9079 | 30.0999 | 197.7799 | 0.04388 | 4.5049 | 4.4872 | 412.4685 | 169.6883 | 14.2654 | 14.2939 |  | 3265.5606 | 2876.5054
24.7417 | 3903.8319 | 250.4076 | 151.0589 | 115.0245 | 34.972 | 15.8853 | 29.7763 | 202.6216 | 0.05283 | 4.5095 | 4.515 | 411.6208 | 170.1025 | 14.2667 | 14.2943 |  | 3116.5229 | 2954.9147
24.75 | 3897.5925 | 249.8912 | 151.0522 | 115.0723 | 35.2344 | 15.9351 | 29.8289 | 203.1128 | 0.05518 | 4.5213 | 4.5023 | 411.423 | 170.4665 | 14.2692 | 14.3021 |  | 3198.081 | 2818.5507
24.7583 | 3900.91 | 249.5527 | 151.0844 | 115.1061 | 35.2716 | 15.9476 | 30.0242 | 199.7727 | 0.03997 | 4.5265 | 4.5125 | 411.5925 | 170.2801 | 14.2727 | 14.2933 |  | 3217.0141 | 2910.4341
24.7667 | 3913.72 | 251.3697 | 151.0574 | 115.0723 | 34.972 | 15.9159 | 29.9342 | 198.4395 | 0.04201 | 4.5198 | 4.5453 | 410.6035 | 169.9375 | 14.2658 | 14.2961 |  | 3225.4288 | 2886.895
24.775 | 3904.8166 | 250.9757 | 150.993 | 114.922 | 35.1743 | 15.8538 | 29.9266 | 197.3729 | 0.04445 | 4.4854 | 4.515 | 411.3099 | 170.0611 | 14.2698 | 14.3051 |  | 3211.0267 | 2947.4472
24.7833 | 3898.809 | 249.6844 | 151.1219 | 115.0853 | 35.3011 | 15.8169 | 29.8959 | 203.3794 | 0.05484 | 4.4966 | 4.4948 | 412.1012 | 170.3862 | 14.2582 | 14.2935 |  | 3173.1605 | 2839.1676
24.7917 | 3900.2954 | 249.7262 | 151.1945 | 115.1808 | 34.8813 | 15.8393 | 29.8959 | 201.6252 | 0.04899 | 4.5125 | 4.4872 | 411.5925 | 169.6747 | 14.2642 | 14.2944 |  | 3231.0926 | 2863.5183
24.8 | 3899.2858 | 249.9644 | 151.0439 | 115.2286 | 35.0913 | 15.9183 | 29.9486 | 200.2499 | 0.03966 | 4.5015 | 4.5125 | 412.2142 | 169.6812 | 14.2614 | 14.2952 |  | 3218.1469 | 2864.33
24.8083 | 3900.8922 | 250.0113 | 151.181 | 115.3241 | 35.0388 | 16.0327 | 30.0539 | 202.2146 | 0.05548 | 4.4991 | 4.4897 | 411.1969 | 169.8617 | 14.2697 | 14.2877 |  | 3232.3872 | 2876.5054
24.8167 | 3897.8729 | 249.7854 | 151.0372 | 114.7848 | 35.0235 | 16.0246 | 29.9859 | 204.4741 | 0.04681 | 4.5128 | 4.5251 | 412.2142 | 169.9837 | 14.2679 | 14.2906 |  | 3074.1256 | 2832.3494
24.825 | 3901.8377 | 249.8012 | 151.1219 | 115.1669 | 35.1809 | 15.991 | 29.8806 | 200.3762 | 0.05507 | 4.5171 | 4.4973 | 411.0839 | 170.3887 | 14.27 | 14.3021 |  | 3113.9338 | 2823.9078
24.8333 | 3904.1037 | 250.4322 | 150.9323 | 115.0506 | 35.0531 | 15.9908 | 29.9103 | 201.5831 | 0.04328 | 4.5354 | 4.5327 | 412.299 | 170.6395 | 14.2645 | 14.2958 |  | 3182.8697 | 2858.9729
24.8417 | 3902.9556 | 250.6608 | 151.1474 | 114.9481 | 35.0979 | 16.0668 | 29.9553 | 200.6428 | 0.04553 | 4.4899 | 4.5327 | 411.1687 | 169.9543 | 14.2659 | 14.2994 |  | 3194.6827 | 2825.6935
24.85 | 3899.0673 | 249.5603 | 151.0882 | 114.8934 | 35.0903 | 16.0877 | 29.9477 | 199.9973 | 0.05496 | 4.4951 | 4.4669 | 410.7165 | 169.9012 | 14.2736 | 14.299 |  | 3202.4502 | 2824.5572
24.8583 | 3903.0566 | 250.4547 | 150.8919 | 115.0228 | 34.9701 | 16.0769 | 30.0377 | 200.9516 | 0.041 | 4.4918 | 4.5074 | 410.5752 | 169.9845 | 14.266 | 14.2933 |  | 3252.7767 | 2821.1481
24.8667 | 3901.9426 | 250.3051 | 150.9766 | 114.7562 | 35.0446 | 15.9343 | 30.0071 | 201.4708 | 0.04923 | 4.4948 | 4.5125 | 411.7621 | 170.0355 | 14.2687 | 14.2948 |  | 3265.5606 | 2916.4406
24.875 | 3898.7523 | 249.9337 | 150.9362 | 114.9881 | 34.8795 | 15.9552 | 30.21 | 198.4956 | 0.05159 | 4.4521 | 4.4846 | 411.5643 | 169.3092 | 14.276 | 14.3023 |  | 3223.487 | 2906.0509
24.8833 | 3903.7841 | 250.0032 | 151.0478 | 114.7423 | 34.9243 | 15.9528 | 30.0971 | 200.8814 | 0.0386 | 4.503 | 4.4771 | 411.3382 | 169.8359 | 14.2738 | 14.291 |  | 3151.3145 | 2828.4533
24.8917 | 3896.7128 | 250.2318 | 151.0613 | 114.7354 | 35.0217 | 15.9875 | 30.0368 | 198.8745 | 0.06249 | 4.5043 | 4.5453 | 411.2817 | 170.362 | 14.2683 | 14.2919 |  | 3169.6004 | 2917.9016
24.9 | 3900.0015 | 249.9554 | 151.0021 | 114.9196 | 34.7516 | 16.0876 | 30.1345 | 195.7029 | 0.03854 | 4.5113 | 4.4998 | 409.784 | 170.5277 | 14.2617 | 14.2971 |  | 3113.4483 | 2880.0768
24.9083 | 3895.0928 | 249.805 | 150.9362 | 114.8857 | 34.8194 | 16.1283 | 30.0445 | 202.2146 | 0.07668 | 4.5152 | 4.4619 | 410.4905 | 170.2047 | 14.27 | 14.2957 |  | 3121.3776 | 2859.9469
24.9167 | 3902.5565 | 249.9431 | 150.8784 | 115.0359 | 34.932 | 16.179 | 30.1574 | 199.885 | 0.03869 | 4.5101 | 4.5074 | 411.3099 | 169.5855 | 14.2586 | 14.2973 |  | 3102.7681 | 2917.5769
24.925 | 3897.3993 | 249.6595 | 150.8852 | 114.7084 | 35.202 | 16.1551 | 30.0071 | 200.4323 | 0.06983 | 4.5134 | 4.4973 | 411.4795 | 170.3538 | 14.2619 | 14.2912 |  | 3122.3485 | 2901.8301
24.9333 | 3902.9599 | 250.2277 | 150.9174 | 114.804 | 35.0446 | 16.1749 | 30.0071 | 201.0638 | 0.0386 | 4.4662 | 4.4998 | 410.6318 | 169.8542 | 14.2709 | 14.2947 |  | 3168.7913 | 2976.181
24.9417 | 3901.9793 | 250.0962 | 150.8852 | 114.9473 | 35.202 | 16.0481 | 29.9018 | 198.7763 | 0.06087 | 4.536 | 4.4998 | 411.0839 | 170.0121 | 14.2736 | 14.2908 |  | 3142.8998 | 2921.7977
24.95 | 3898.3599 | 249.7069 | 150.9309 | 114.9542 | 35.3145 | 15.9594 | 30.0147 | 195.9976 | 0.05055 | 4.4936 | 4.4922 | 411.4512 | 169.8467 | 14.2649 | 14.2941 |  | 3179.7951 | 2906.5379
24.9583 | 3899.6812 | 249.701 | 150.7292 | 115.1931 | 35.2621 | 15.9021 | 30.12 | 196.0818 | 0.04545 | 4.4878 | 4.4796 | 411.7621 | 169.9027 | 14.265 | 14.3035 |  | 3178.3387 | 2904.5899
24.9667 | 3899.9697 | 249.6289 | 150.8207 | 115.2069 | 35.1199 | 15.8878 | 29.9247 | 198.6781 | 0.04764 | 4.4872 | 4.4948 | 411.2817 | 169.8059 | 14.265 | 14.2932 |  | 3172.5132 | 2819.5247
24.975 | 3906.6755 | 250.9687 | 150.8664 | 115.0159 | 35.0149 | 15.9443 | 30.0827 | 199.5903 | 0.04931 | 4.5125 | 4.5301 | 409.784 | 169.6937 | 14.2667 | 14.2977 |  | 3233.5199 | 2825.5312
24.9833 | 3898.7311 | 250.1036 | 150.8341 | 114.955 | 34.8431 | 15.9371 | 29.963 | 199.1271 | 0.0526 | 4.5156 | 4.4796 | 410.8013 | 169.9012 | 14.2771 | 14.2984 |  | 3205.2011 | 2878.1288
24.9917 | 3897.7973 | 249.2257 | 150.939 | 115.0914 | 34.993 | 15.8794 | 30.2712 | 200.9375 | 0.04658 | 4.5302 | 4.4973 | 410.7165 | 169.4154 | 14.2658 | 14.2931 |  | 3153.4182 | 2925.5315
25 | 3898.2007 | 249.7343 | 150.9458 | 115.1392 | 34.888 | 15.8879 | 30.1659 | 202.8181 | 0.0515 | 4.4732 | 4.4846 | 411.7056 | 170.397 | 14.2634 | 14.2968 |  | 3141.7671 | 2832.8364
25.0083 | 3902.3509 | 250.2224 | 151.0829 | 115.2008 | 34.8508 | 15.8939 | 30.0759 | 195.7871 | 0.04004 | 4.5192 | 4.5377 | 410.8013 | 170.1898 | 14.266 | 14.2918 |  | 3129.4686 | 2860.4339
25.0167 | 3896.0405 | 249.8861 | 151.0642 | 115.153 | 34.6933 | 15.8877 | 29.918 | 203.0426 | 0.04892 | 4.4939 | 4.4922 | 411.5643 | 170.1392 | 14.2627 | 14.2911 |  | 3174.9405 | 2839.1676
25.025 | 3901.1912 | 249.9079 | 151.1098 | 115.2286 | 34.9338 | 15.8983 | 30.0012 | 200.6568 | 0.06654 | 4.4979 | 4.515 | 411.6773 | 169.5075 | 14.2584 | 14.2912 |  | 3174.455 | 2843.2261
25.0333 | 3898.2926 | 250.1052 | 151.2148 | 115.0714 | 35.076 | 15.8819 | 30.0912 | 201.6112 | 0.06723 | 4.4927 | 4.4922 | 411.1687 | 170.2221 | 14.2622 | 14.2911 |  | 3234.9763 | 2844.5248
25.0417 | 3901.2685 | 250.0936 | 151.0252 | 115.1669 | 35.1285 | 15.8684 | 30.0386 | 200.5165 | 0.0337 | 4.5183 | 4.4922 | 411.7903 | 169.9212 | 14.2618 | 14.2991 |  | 3199.3756 | 2958.6485
25.05 | 3897.104 | 249.9046 | 150.993 | 115.0784 | 35.241 | 15.7487 | 29.9409 | 197.7378 | 0.06746 | 4.4677 | 4.5049 | 411.0839 | 170.0871 | 14.2659 | 14.2953 |  | 3185.1353 | 2815.4662
25.0583 | 3901.9575 | 250.0094 | 151.0522 | 115.0923 | 34.8365 | 15.7353 | 30.0089 | 199.4359 | 0.04277 | 4.5317 | 4.5074 | 410.5752 | 169.6362 | 14.263 | 14.2992 |  | 3221.8688 | 2826.6676
25.0667 | 3899.994 | 250.1662 | 150.9997 | 115.1061 | 34.8517 | 15.728 | 29.9716 | 199.071 | 0.03549 | 4.5064 | 4.4948 | 411.4795 | 170.4604 | 14.2737 | 14.2989 |  | 3171.0568 | 2919.6873
25.075 | 3898.4826 | 249.9053 | 151.1249 | 115.16 | 34.7534 | 15.7663 | 29.9256 | 201.5129 | 0.05243 | 4.5162 | 4.4973 | 411.5643 | 170.183 | 14.2615 | 14.2905 |  | 3158.7583 | 2940.7913
25.0833 | 3901.1337 | 250.1401 | 151.0911 | 115.1131 | 34.9644 | 15.797 | 29.8212 | 202.383 | 0.02621 | 4.5098 | 4.4998 | 411.0839 | 170.0717 | 14.2688 | 14.3003 |  | 3157.4638 | 2785.109
25.0917 | 3906.2332 | 250.7601 | 151.1181 | 115.0862 | 34.9873 | 15.8249 | 29.7389 | 198.8886 | 0.05627 | 4.5137 | 4.4948 | 410.4339 | 170.1412 | 14.2704 | 14.2995 |  | 3191.2845 | 2890.7911
25.1 | 3897.3282 | 249.1897 | 151.0859 | 114.8613 | 35.0026 | 15.8434 | 30.0702 | 200.1516 | 0.05906 | 4.5146 | 4.4796 | 410.4339 | 170.1741 | 14.272 | 14.299 |  | 3052.4416 | 2828.778
25.1083 | 3899.7333 | 250.1565 | 151.0672 | 114.8543 | 34.9425 | 15.8398 | 29.9572 | 202.79 | 0.03183 | 4.4515 | 4.4948 | 410.1231 | 170.3578 | 14.2693 | 14.2925 |  | 3196.9482 | 2827.6416
25.1167 | 3901.9716 | 250.4509 | 151.2771 | 115.0732 | 35.078 | 15.8066 | 29.8826 | 203.3935 | 0.06724 | 4.5134 | 4.4796 | 410.6318 | 170.5128 | 14.2717 | 14.3005 |  | 3239.5073 | 2820.6611
25.125 | 3899.3569 | 250.3077 | 151.1078 | 114.9777 | 34.8681 | 15.7231 | 29.9353 | 200.6007 | 0.03904 | 4.522 | 4.5251 | 411.1687 | 170.3272 | 14.2662 | 14.2947 |  | 3172.9986 | 2849.3949
25.1333 | 3897.8656 | 249.6505 | 151.0959 | 115.1488 | 34.8987 | 15.7594 | 30.0713 | 197.2185 | 0.05857 | 4.5229 | 4.5023 | 411.6208 | 169.6398 | 14.2661 | 14.2951 |  | 3225.267 | 2822.7715
25.1417 | 3898.18 | 250.3126 | 151.0316 | 114.9309 | 34.8692 | 15.779 | 29.4623 | 198.229 | 0.03666 | 4.5137 | 4.5301 | 410.9708 | 170.4071 | 14.2622 | 14.2925 |  | 3088.5278 | 2845.3365
25.15 | 3903.8427 | 249.922 | 151.0841 | 115.0007 | 34.9459 | 15.8244 | 29.8553 | 199.3938 | 0.0592 | 4.5183 | 4.4897 | 410.1796 | 170.4836 | 14.2659 | 14.2957 |  | 3133.676 | 2941.116
25.1583 | 3902.0456 | 250.4874 | 151.0402 | 115.0007 | 34.9459 | 15.8554 | 29.7499 | 202.804 | 0.04127 | 4.5229 | 4.5099 | 410.5187 | 169.7632 | 14.2651 | 14.2863 |  | 3216.3668 | 2804.5896
25.1667 | 3902.2267 | 249.6227 | 151.1587 | 115.3629 | 34.9766 | 15.8614 | 30.1493 | 197.7659 | 0.03913 | 4.478 | 4.4897 | 410.4339 | 169.6238 | 14.2689 | 14.2975 |  | 3101.1498 | 2874.395
25.175 | 3901.3819 | 250.498 | 151.0556 | 114.8515 | 34.782 | 15.8436 | 29.6908 | 201.4989 | 0.05505 | 4.493 | 4.4922 | 411.0839 | 169.6342 | 14.266 | 14.3028 |  | 3184.1643 | 2797.4467
25.1833 | 3901.1535 | 249.8372 | 151.0963 | 114.9412 | 34.9331 | 15.8688 | 29.8424 | 203.1268 | 0.04699 | 4.5095 | 4.4872 | 410.6883 | 170.1565 | 14.2696 | 14.2908 |  | 3179.1479 | 2892.7392
25.1917 | 3900.3112 | 250.1617 | 151.0117 | 114.9482 | 34.9408 | 15.8869 | 29.9554 | 201.2322 | 0.06138 | 4.5052 | 4.4897 | 410.7448 | 170.011 | 14.2658 | 14.2955 |  | 3217.3378 | 2845.3365
25.2 | 3900.4751 | 249.8513 | 151.0662 | 114.8609 | 35.0023 | 15.9361 | 29.6485 | 199.2114 | 0.03157 | 4.5165 | 4.4998 | 411.2817 | 169.933 | 14.2735 | 14.3061 |  | 3140.1489 | 2869.6872
25.2083 | 3899.8389 | 249.9035 | 151.0225 | 114.9985 | 34.8911 | 15.8479 | 29.9055 | 200.9375 | 0.06448 | 4.4717 | 4.5226 | 410.9143 | 169.8217 | 14.2656 | 14.2993 |  | 3173.3223 | 2822.2845
25.2167 | 3899.1855 | 250.3527 | 150.9972 | 115.0265 | 34.9219 | 15.8053 | 29.9364 | 199.899 | 0.03196 | 4.5296 | 4.5276 | 410.9991 | 169.6984 | 14.2682 | 14.2959 |  | 3134.6469 | 2849.0702
25.225 | 3900.8657 | 250.3788 | 151.1159 | 115.0279 | 34.9759 | 15.797 | 29.78 | 199.4499 | 0.02093 | 4.525 | 4.5428 | 411.1687 | 170.481 | 14.2626 | 14.2953 |  | 3112.6392 | 2853.6157
25.2333 | 3904.7234 | 250.5078 | 151.0403 | 114.8101 | 34.9466 | 15.8648 | 29.8032 | 198.8044 | 0.06098 | 4.4799 | 4.4973 | 411.2252 | 170.5832 | 14.2697 | 14.2911 |  | 3232.0635 | 2879.2651
25.2417 | 3899.902 | 250.0709 | 151.0677 | 114.9956 | 34.993 | 15.8489 | 29.8497 | 200.0955 | 0.05679 | 4.4497 | 4.5175 | 411.536 | 169.5297 | 14.275 | 14.3002 |  | 3174.455 | 2855.4014
25.25 | 3900.4962 | 250.2622 | 150.9831 | 115.0715 | 34.9714 | 15.8727 | 30.0387 | 196.7414 | 0.03552 | 4.507 | 4.4897 | 411.8468 | 169.5955 | 14.2637 | 14.2903 |  | 3201.8029 | 2941.9277
25.2583 | 3903.8304 | 250.564 | 150.9854 | 114.9297 | 35.1305 | 15.9292 | 29.8298 | 199.3096 | 0.0582 | 4.5027 | 4.5251 | 410.4057 | 169.9304 | 14.2621 | 14.2905 |  | 3208.2757 | 2878.4534
25.2667 | 3901.8875 | 250.0976 | 150.9671 | 114.882 | 34.7631 | 15.8819 | 29.9877 | 195.6608 | 0.03085 | 4.5082 | 4.5074 | 411.7338 | 170.4887 | 14.2695 | 14.2913 |  | 3218.7942 | 2850.0443
25.275 | 3900.2959 | 250.022 | 150.8711 | 115.0605 | 34.9069 | 15.8017 | 29.7633 | 199.9832 | 0.07005 | 4.5341 | 4.5023 | 412.0446 | 169.92 | 14.2663 | 14.2953 |  | 3178.6624 | 2885.2717
25.2833 | 3898.5863 | 249.8467 | 150.8666 | 114.8233 | 34.6462 | 15.7799 | 29.6597 | 202.383 | 0.05443 | 4.4982 | 4.5099 | 411.1687 | 169.8178 | 14.2693 | 14.3067 |  | 3207.3048 | 2861.4079
25.2917 | 3899.3225 | 249.9627 | 150.9536 | 115.009 | 35.0078 | 15.8344 | 29.7065 | 200.7832 | 0.06702 | 4.5241 | 4.5023 | 411.3665 | 170.1151 | 14.2693 | 14.2986 |  | 3211.674 | 2823.5831
25.3 | 3900.4895 | 249.9739 | 150.8233 | 114.963 | 35.0622 | 15.7588 | 29.603 | 199.2254 | 0.0552 | 4.4957 | 4.4796 | 411.423 | 169.9442 | 14.2718 | 14.2936 |  | 3156.8165 | 2857.8365
25.3083 | 3899.42 | 250.0216 | 150.931 | 114.9099 | 34.9514 | 15.7175 | 29.8079 | 202.5093 | 0.05235 | 4.503 | 4.4998 | 410.4339 | 170.3841 | 14.2741 | 14.2913 |  | 3169.2767 | 2803.1285
25.3167 | 3896.8369 | 249.5486 | 150.874 | 114.7807 | 34.8095 | 15.7555 | 29.4547 | 201.2042 | 0.07006 | 4.5082 | 4.4872 | 410.6318 | 170.09 | 14.2674 | 14.2983 |  | 3088.8514 | 2827.4793
25.325 | 3899.5241 | 250.3555 | 150.8697 | 114.8285 | 34.967 | 15.752 | 29.7182 | 204.2215 | 0.05844 | 4.4848 | 4.5023 | 411.7056 | 169.561 | 14.2715 | 14.2955 |  | 3191.6081 | 2866.1157
25.3333 | 3903.8675 | 250.0052 | 150.9819 | 115.0357 | 35.0371 | 15.6563 | 29.7885 | 201.0077 | 0.02314 | 4.4909 | 4.5301 | 410.5752 | 169.545 | 14.2698 | 14.2965 |  | 3139.987 | 2854.4274
25.3417 | 3902.1438 | 250.0502 | 150.8862 | 114.7845 | 34.9712 | 15.6611 | 29.6169 | 197.6536 | 0.07057 | 4.4875 | 4.5251 | 411.7621 | 169.2559 | 14.262 | 14.2911 |  | 3273.4899 | 2931.051
25.35 | 3905.1285 | 250.617 | 150.7767 | 114.5404 | 34.9656 | 15.7273 | 29.664 | 198.9307 | 0.05699 | 4.5222 | 4.5327 | 411.1121 | 170.4064 | 14.2659 | 14.292 |  | 3186.268 | 2882.3496
25.3583 | 3902.269 | 250.1688 | 150.9236 | 115.0131 | 35.0649 | 15.7367 | 29.6057 | 196.2362 | 0.02669 | 4.4735 | 4.5023 | 411.7338 | 170.654 | 14.2702 | 14.2943 |  | 3141.6052 | 2875.6937
25.3667 | 3901.1123 | 250.2305 | 150.9374 | 114.9918 | 34.884 | 15.7545 | 29.7402 | 199.9411 | 0.06129 | 4.4436 | 4.5352 | 412.2142 | 170.3811 | 14.2658 | 14.2907 |  | 3131.0868 | 2871.3106
25.375 | 3901.7087 | 250.1412 | 151.0178 | 114.9674 | 35.0147 | 15.7768 | 29.8713 | 200.292 | 0.05327 | 4.4692 | 4.4998 | 412.1012 | 170.3624 | 14.2686 | 14.2955 |  | 3273.1662 | 2908.3237
25.3833 | 3898.6158 | 249.9067 | 150.9999 | 115.0794 | 35.0328 | 15.8009 | 29.7314 | 202.8321 | 0.05587 | 4.4909 | 4.4922 | 411.9881 | 169.7844 | 14.2616 | 14.2956 |  | 3217.8232 | 2859.9469
25.3917 | 3901.8419 | 250.0509 | 151.0415 | 115.311 | 35.0774 | 15.726 | 29.6182 | 199.8288 | 0.04876 | 4.4872 | 4.4669 | 411.3665 | 170.1297 | 14.2656 | 14.291 |  | 3202.4502 | 2838.5183
25.4 | 3901.7188 | 249.8926 | 151.0236 | 115.0744 | 35.1324 | 15.6796 | 29.8313 | 203.0987 | 0.04713 | 4.4982 | 4.4872 | 411.8186 | 169.9915 | 14.2651 | 14.3022 |  | 3179.4715 | 2851.6676
25.4083 | 3903.7584 | 250.1019 | 151.0127 | 115.0982 | 35.2634 | 15.7559 | 29.6994 | 201.1621 | 0.05226 | 4.4759 | 4.5074 | 410.2644 | 170.211 | 14.2654 | 14.2944 |  | 3189.6663 | 2829.4273
25.4167 | 3899.1475 | 249.7689 | 151.139 | 115.282 | 34.9406 | 15.8139 | 29.5335 | 199.085 | 0.04898 | 4.5015 | 4.4897 | 411.4795 | 169.8924 | 14.2654 | 14.3049 |  | 3171.7041 | 2859.4599
25.425 | 3901.2436 | 249.8019 | 151.2125 | 115.2438 | 35.0561 | 15.9068 | 29.7547 | 201.3866 | 0.0533 | 4.5064 | 4.4897 | 410.773 | 169.5816 | 14.2662 | 14.301 |  | 3187.4008 | 2809.7844
25.4333 | 3899.7004 | 249.909 | 151.0646 | 115.3345 | 34.8409 | 16.0092 | 29.6441 | 200.6288 | 0.04431 | 4.5027 | 4.4998 | 410.1796 | 170.328 | 14.2622 | 14.2988 |  | 3179.7951 | 2831.3754
25.4417 | 3895.2973 | 249.8289 | 151.1979 | 115.1769 | 34.8776 | 16.0892 | 29.6283 | 201.5971 | 0.06113 | 4.4649 | 4.5049 | 412.2707 | 169.7356 | 14.2659 | 14.3018 |  | 3144.8417 | 2882.3496
25.45 | 3900.6928 | 250.387 | 151.0817 | 115.0982 | 34.7911 | 16.1101 | 29.6994 | 198.4535 | 0.02273 | 4.5088 | 4.5175 | 411.649 | 170.0923 | 14.2684 | 14.3005 |  | 3194.8445 | 2895.0119
25.4583 | 3900.4226 | 249.9096 | 150.9479 | 115.0529 | 34.8464 | 16.0784 | 29.3861 | 201.4708 | 0.0564 | 4.5082 | 4.4973 | 411.536 | 169.8246 | 14.2701 | 14.2954 |  | 3137.8834 | 2823.2585
25.4667 | 3899.2753 | 249.9181 | 151.0533 | 115.0411 | 34.7809 | 16.0254 | 29.9525 | 196.98 | 0.05805 | 4.4936 | 4.4922 | 411.3665 | 170.0616 | 14.2691 | 14.3011 |  | 3147.269 | 2849.8819
25.475 | 3903.1446 | 250.2083 | 151.0566 | 114.9887 | 35.0384 | 16.0353 | 29.6314 | 198.9728 | 0.02454 | 4.4973 | 4.5125 | 410.1231 | 169.8394 | 14.2667 | 14.2973 |  | 3175.9114 | 2892.4145
25.4833 | 3898.3389 | 250.0687 | 151.1514 | 114.922 | 35.07 | 16.0625 | 29.9266 | 197.1905 | 0.05736 | 4.497 | 4.5023 | 410.4057 | 169.7075 | 14.2528 | 14.2926 |  | 3126.394 | 2876.9924
25.4917 | 3897.6308 | 249.8509 | 151.0424 | 114.8148 | 35.1097 | 16.178 | 29.703 | 200.8253 | 0.06718 | 4.4884 | 4.4745 | 411.7338 | 170.0053 | 14.2626 | 14.2907 |  | 3123.6431 | 2811.8948
25.5 | 3898.9664 | 249.776 | 151.0705 | 114.5903 | 35.1255 | 16.2513 | 29.7189 | 198.9728 | 0.03844 | 4.5274 | 4.472 | 411.2817 | 170.5698 | 14.2706 | 14.3032 |  | 3194.1973 | 2834.4598
25.5083 | 3901.6564 | 250.0178 | 151.0353 | 114.7364 | 35.0761 | 16.2519 | 30.0379 | 200.7411 | 0.05907 | 4.514 | 4.5023 | 410.6883 | 170.6027 | 14.2635 | 14.2991 |  | 3161.5093 | 2819.8494
25.5167 | 3899.0179 | 250.1734 | 150.958 | 114.7247 | 35.0633 | 16.1389 | 29.8144 | 201.1901 | 0.04855 | 4.5037 | 4.5049 | 412.0164 | 169.7255 | 14.2659 | 14.2965 |  | 3174.455 | 2937.2198
25.525 | 3906.496 | 250.4429 | 150.9088 | 114.6364 | 34.9138 | 16.1631 | 29.8224 | 200.5165 | 0.04156 | 4.4796 | 4.5099 | 410.9708 | 169.4958 | 14.266 | 14.301 |  | 3219.7651 | 2851.5053
25.5333 | 3902.7595 | 250.5064 | 150.8456 | 114.6465 | 34.8725 | 16.2271 | 29.6229 | 198.257 | 0.05181 | 4.5091 | 4.5125 | 410.4905 | 169.7783 | 14.2678 | 14.2985 |  | 3251.1585 | 2882.8366
25.5417 | 3903.6614 | 250.4682 | 150.8352 | 114.7928 | 35.0857 | 16.2525 | 29.6788 | 200.6147 | 0.06312 | 4.5159 | 4.4872 | 410.2927 | 169.7374 | 14.2669 | 14.3066 |  | 3187.4008 | 2922.9341
25.55 | 3898.9361 | 250.0975 | 150.6806 | 114.7711 | 35.0093 | 16.3094 | 29.7602 | 198.9728 | 0.04034 | 4.4875 | 4.5099 | 411.423 | 170.2597 | 14.2646 | 14.2981 |  | 3153.0946 | 2865.7911
25.5583 | 3903.5274 | 250.6299 | 150.7546 | 114.8509 | 34.992 | 16.2947 | 29.7955 | 203.4215 | 0.02839 | 4.4942 | 4.5023 | 411.7621 | 170.3484 | 14.2645 | 14.2929 |  | 3250.0257 | 2902.1548
25.5667 | 3898.7811 | 249.9889 | 150.7372 | 115.0232 | 35.1289 | 16.191 | 29.9328 | 199.8008 | 0.06468 | 4.4844 | 4.52 | 410.7165 | 169.7262 | 14.2607 | 14.2904 |  | 3190.1517 | 2830.8884
25.575 | 3902.628 | 250.1789 | 150.8254 | 115.1001 | 35.0559 | 16.1716 | 29.4908 | 200.0674 | 0.04138 | 4.5159 | 4.5074 | 411.536 | 170.2754 | 14.2612 | 14.2993 |  | 3167.9822 | 2909.6224
25.5833 | 3899.8835 | 250.2489 | 151.005 | 115.1842 | 34.9909 | 16.1751 | 29.7943 | 198.4675 | 0.02799 | 4.5095 | 4.5074 | 412.1012 | 170.0018 | 14.2672 | 14.2981 |  | 3122.5103 | 2835.1092
25.5917 | 3901.0721 | 249.8363 | 151.0121 | 115.1655 | 34.8655 | 16.1979 | 29.7737 | 201.9199 | 0.06077 | 4.4665 | 4.4998 | 410.4057 | 169.6688 | 14.2614 | 14.2945 |  | 3114.2574 | 2867.2521
25.6 | 3901.7034 | 250.3229 | 151.1177 | 115.2092 | 35.0185 | 16.2607 | 29.9799 | 199.2955 | 0.06634 | 4.5098 | 4.4846 | 410.6035 | 170.0634 | 14.2653 | 14.2916 |  | 3195.8155 | 2847.2845
25.6083 | 3897.1234 | 250.3815 | 151.1044 | 115.1834 | 35.0425 | 16.2813 | 29.688 | 197.8641 | 0.05025 | 4.5399 | 4.4998 | 411.9316 | 169.9218 | 14.2532 | 14.289 |  | 3199.6992 | 2877.3171
25.6167 | 3900.6162 | 250.0745 | 151.0658 | 115.1575 | 34.9616 | 16.1979 | 29.9228 | 199.0289 | 0.02432 | 4.464 | 4.5276 | 411.536 | 169.6705 | 14.2687 | 14.2974 |  | 3123.9667 | 2783.161
25.625 | 3899.2891 | 250.4006 | 151.1471 | 115.2895 | 34.8443 | 16.1815 | 29.9104 | 201.4848 | 0.06639 | 4.5122 | 4.5023 | 411.7621 | 169.9683 | 14.2571 | 14.2904 |  | 3156.0074 | 2899.2327
25.6333 | 3900.1301 | 249.5511 | 151.0314 | 115.19 | 35.4696 | 16.1943 | 29.8534 | 197.401 | 0.06399 | 4.4854 | 4.5226 | 411.6773 | 169.8678 | 14.2687 | 14.298 |  | 3179.4715 | 2809.6221
25.6417 | 3900.3979 | 250.3431 | 151.2427 | 115.2047 | 34.856 | 16.2002 | 29.7115 | 197.3168 | 0.02009 | 4.5131 | 4.5049 | 412.2142 | 169.8331 | 14.2607 | 14.2932 |  | 3158.7583 | 2863.843
25.65 | 3897.55 | 249.6997 | 151.1269 | 115.3845 | 34.8438 | 16.2492 | 29.9099 | 200.5726 | 0.06499 | 4.4564 | 4.472 | 411.9033 | 169.8431 | 14.2762 | 14.2999 |  | 3171.8659 | 2832.9988
25.6583 | 3901.8916 | 250.2357 | 151.1697 | 114.9362 | 34.9285 | 16.2736 | 29.8368 | 202.2707 | 0.02372 | 4.4811 | 4.4998 | 412.8076 | 170.0488 | 14.2619 | 14.2988 |  | 3208.4376 | 2901.5055
25.6667 | 3901.906 | 250.2374 | 151.174 | 115.2374 | 34.8921 | 16.1783 | 29.8003 | 199.1833 | 0.05261 | 4.4933 | 4.4948 | 411.2252 | 169.8622 | 14.2651 | 14.293 |  | 3204.2302 | 2903.9405
25.675 | 3902.9079 | 250.7221 | 151.0584 | 114.9764 | 34.8677 | 16.1127 | 29.9338 | 196.8256 | 0.0626 | 4.4872 | 4.5226 | 411.1687 | 170.2341 | 14.2658 | 14.2983 |  | 3240.1546 | 2822.7715
25.6833 | 3894.419 | 249.126 | 150.9884 | 114.7926 | 34.9283 | 16.1869 | 29.8366 | 202.355 | 0.03268 | 4.4643 | 4.4695 | 411.9316 | 170.0615 | 14.268 | 14.2949 |  | 3183.1934 | 2824.5572
25.6917 | 3901.4053 | 249.9684 | 150.957 | 115.2115 | 34.9162 | 16.215 | 29.8244 | 201.8357 | 0.06372 | 4.4921 | 4.4872 | 411.6208 | 169.9998 | 14.2634 | 14.2944 |  | 3116.3611 | 2882.9989
25.7 | 3901.5241 | 250.34 | 150.9014 | 114.8441 | 34.9323 | 16.2679 | 29.4192 | 199.3096 | 0.03535 | 4.4948 | 4.4872 | 410.9708 | 169.9532 | 14.2692 | 14.2948 |  | 3241.9346 | 2870.1742
25.7083 | 3900.8567 | 250.263 | 150.983 | 114.6567 | 35.0414 | 16.3066 | 29.9501 | 198.3693 | 0.04484 | 4.5012 | 4.5099 | 412.3555 | 169.7048 | 14.2619 | 14.2912 |  | 3147.9163 | 2857.5118
25.7167 | 3900.697 | 250.3043 | 150.966 | 114.7266 | 34.9607 | 16.2673 | 29.9744 | 198.9587 | 0.02724 | 4.5171 | 4.5276 | 411.2534 | 170.1886 | 14.2578 | 14.2882 |  | 3197.4337 | 2847.4469
25.725 | 3898.9565 | 249.7021 | 150.949 | 114.7487 | 34.9325 | 16.2336 | 30.0514 | 199.5061 | 0.06216 | 4.4933 | 4.4796 | 412.3837 | 170.0074 | 14.2607 | 14.2938 |  | 3119.112 | 2862.7066
25.7333 | 3899.1647 | 249.703 | 150.9849 | 114.7451 | 35.0861 | 16.2732 | 29.7316 | 200.5305 | 0.07201 | 4.4762 | 4.4897 | 411.7621 | 169.7938 | 14.2605 | 14.2906 |  | 3154.8746 | 2846.7975
25.7417 | 3900.3333 | 250.0833 | 151.0209 | 115.2523 | 35.0136 | 16.3023 | 29.6588 | 200.2499 | 0.05091 | 4.5137 | 4.4796 | 411.3099 | 169.684 | 14.2607 | 14.2944 |  | 3173.1605 | 2863.5183
25.75 | 3897.1429 | 249.711 | 150.8524 | 114.8668 | 35.0623 | 16.3326 | 29.813 | 203.2952 | 0.05115 | 4.4902 | 4.5074 | 411.3382 | 169.9974 | 14.2738 | 14.2953 |  | 3125.2613 | 2841.765
25.7583 | 3901.209 | 250.0975 | 150.9197 | 114.8742 | 35.0179 | 16.2764 | 30.2423 | 200.9375 | 0.06255 | 4.4674 | 4.4948 | 411.3382 | 170.1688 | 14.2733 | 14.3029 |  | 3244.8474 | 2747.9336
25.7667 | 3900.3676 | 250.4366 | 150.9558 | 114.9919 | 35.0423 | 16.2387 | 29.7402 | 197.7939 | 0.02069 | 4.5143 | 4.5301 | 411.9599 | 170.267 | 14.2614 | 14.3067 |  | 3179.3097 | 2749.557
25.775 | 3898.3489 | 249.6453 | 150.8475 | 115.3154 | 35.0305 | 16.2107 | 29.7283 | 201.0217 | 0.05657 | 4.5049 | 4.5125 | 411.1969 | 170.3684 | 14.2695 | 14.2948 |  | 3145.3271 | 2859.2975
25.7833 | 3898.9628 | 249.3507 | 151.0977 | 114.9704 | 34.6512 | 16.2586 | 29.7692 | 200.9656 | 0.06217 | 4.5296 | 4.4897 | 411.8751 | 169.7378 | 14.2705 | 14.2969 |  | 3122.8339 | 2871.9599
25.7917 | 3900.5875 | 250.2709 | 150.9967 | 114.9448 | 34.8332 | 16.2684 | 29.741 | 200.1235 | 0.03369 | 4.4921 | 4.4948 | 411.8751 | 169.7894 | 14.27 | 14.2912 |  | 3199.3756 | 2953.129
25.8 | 3900.4275 | 249.8555 | 151.0256 | 115.1178 | 34.9708 | 16.2619 | 29.6684 | 202.0602 | 0.0629 | 4.4732 | 4.4922 | 412.1012 | 170.6707 | 14.2663 | 14.2959 |  | 3164.5839 | 2868.3885
25.8083 | 3901.2262 | 250.3328 | 151.0184 | 114.9819 | 34.9265 | 16.1874 | 29.6239 | 203.0145 | 0.04739 | 4.5064 | 4.5125 | 412.4685 | 170.1228 | 14.2727 | 14.3055 |  | 3134.6469 | 2869.0378
25.8167 | 3900.5338 | 249.8324 | 150.9102 | 115.1846 | 34.9918 | 16.1113 | 29.9527 | 200.8393 | 0.06184 | 4.4936 | 4.4922 | 411.2252 | 170.0675 | 14.2757 | 14.2906 |  | 3104.2245 | 2852.804
25.825 | 3897.1105 | 249.5986 | 150.8934 | 115.2398 | 35.0524 | 16.1455 | 29.4869 | 203.8987 | 0.05793 | 4.4686 | 4.4846 | 412.6098 | 169.9459 | 14.2669 | 14.2917 |  | 3066.6818 | 2841.1157
25.8333 | 3896.5975 | 249.6436 | 151.0668 | 115.1294 | 34.9311 | 16.1888 | 29.6812 | 201.1761 | 0.0546 | 4.5003 | 4.4796 | 411.423 | 169.8398 | 14.2663 | 14.2986 |  | 3177.3678 | 2879.4275
25.8417 | 3899.8515 | 250.3606 | 150.9464 | 115.1337 | 35.1457 | 16.2205 | 29.6859 | 198.9728 | 0.0552 | 4.5091 | 4.515 | 411.536 | 169.8302 | 14.2658 | 14.3029 |  | 3136.1033 | 2852.804
25.85 | 3899.9972 | 250.0861 | 151.1488 | 115.0902 | 34.7831 | 16.1325 | 29.9014 | 199.4219 | 0.05396 | 4.4997 | 4.4922 | 411.6773 | 169.8799 | 14.2697 | 14.2978 |  | 3247.4366 | 2914.6548
25.8583 | 3898.9356 | 249.4779 | 151.0864 | 115.2962 | 34.957 | 16.0596 | 29.9704 | 197.9062 | 0.05071 | 4.4695 | 4.4922 | 411.649 | 169.5985 | 14.273 | 14.2954 |  | 3189.1808 | 2816.765
25.8667 | 3900.3075 | 249.9658 | 151.1154 | 114.8961 | 34.9373 | 16.1004 | 29.6873 | 200.0113 | 0.04661 | 4.5003 | 4.4897 | 411.8186 | 169.7318 | 14.2737 | 14.3027 |  | 3152.2855 | 2822.7715
25.875 | 3898.6381 | 250.3417 | 151.1684 | 115.22 | 34.8208 | 16.1255 | 29.6758 | 200.5165 | 0.05245 | 4.4924 | 4.5251 | 412.8358 | 170.2851 | 14.2665 | 14.2914 |  | 3168.9531 | 2858.1612
25.8833 | 3902.3506 | 250.6184 | 151.4021 | 115.1141 | 34.9668 | 16.2044 | 29.6643 | 199.899 | 0.04861 | 4.5213 | 4.4998 | 411.9599 | 170.1686 | 14.2697 | 14.2953 |  | 3159.7293 | 2966.6031
25.8917 | 3897.5464 | 250.0122 | 151.2027 | 115.1439 | 35.2096 | 16.1639 | 30.1711 | 202.1725 | 0.047 | 4.5183 | 4.4998 | 412.3837 | 170.1637 | 14.2731 | 14.2999 |  | 3167.3349 | 2878.4534
25.9 | 3899.9683 | 250.4631 | 151.2776 | 115.1186 | 34.8144 | 16.0978 | 29.7746 | 198.257 | 0.04883 | 4.5183 | 4.4998 | 410.4905 | 170.0054 | 14.2642 | 14.2942 |  | 3172.1895 | 2918.8756
25.9083 | 3901.0622 | 250.1404 | 151.1166 | 114.9903 | 34.9358 | 16.0468 | 29.7385 | 201.541 | 0.0426 | 4.4811 | 4.5175 | 411.4795 | 170.072 | 14.274 | 14.2959 |  | 3185.1353 | 2851.9923
25.9167 | 3896.9685 | 249.719 | 151.0325 | 114.9799 | 35.0819 | 16.1073 | 29.727 | 197.2466 | 0.05796 | 4.5341 | 4.5049 | 411.9316 | 170.0786 | 14.2666 | 14.2958 |  | 3142.4144 | 2800.6935
25.925 | 3900.8277 | 250.3375 | 151.1439 | 114.8591 | 34.9492 | 16.1455 | 29.6992 | 199.2675 | 0.02945 | 4.4799 | 4.5125 | 411.2817 | 170.0033 | 14.2743 | 14.3018 |  | 3223.9724 | 2821.4728
25.9333 | 3900.8708 | 250.4279 | 150.9227 | 115.1982 | 34.8494 | 16.1642 | 29.6517 | 199.0429 | 0.06073 | 4.5156 | 4.5352 | 411.7056 | 170.5832 | 14.2663 | 14.2957 |  | 3189.5044 | 2831.7001
25.9417 | 3899.6432 | 249.6579 | 150.9977 | 114.9416 | 35.0399 | 16.1302 | 29.6848 | 199.6043 | 0.03012 | 4.4802 | 4.4922 | 411.5643 | 170.2456 | 14.2664 | 14.3009 |  | 3137.0742 | 2822.1221
25.95 | 3898.9463 | 250.1875 | 150.9428 | 114.8133 | 35.1089 | 16.028 | 29.5433 | 202.5935 | 0.06725 | 4.4887 | 4.4922 | 412.6098 | 169.8805 | 14.263 | 14.2915 |  | 3087.5568 | 2837.5442
25.9583 | 3898.8238 | 249.9369 | 150.8587 | 114.8536 | 34.9432 | 16.0265 | 29.5877 | 201.4708 | 0.06332 | 4.5326 | 4.5226 | 412.1012 | 169.7893 | 14.2618 | 14.2892 |  | 3102.1208 | 2827.6416
25.9667 | 3899.2679 | 249.9892 | 150.835 | 114.7151 | 35.0535 | 16.0421 | 29.7511 | 199.7727 | 0.03256 | 4.4717 | 4.4998 | 412.1294 | 169.5943 | 14.2695 | 14.2948 |  | 3218.3087 | 2814.6546
25.975 | 3896.8147 | 249.7021 | 150.9027 | 114.9916 | 35.1473 | 16.0891 | 29.6345 | 199.5341 | 0.06829 | 4.5067 | 4.5049 | 410.9708 | 169.7224 | 14.2712 | 14.2937 |  | 3081.7313 | 2755.2388
25.9833 | 3899.2683 | 249.7931 | 150.8406 | 114.9111 | 35.0589 | 16.0839 | 29.6512 | 199.3938 | 0.04521 | 4.5229 | 4.5074 | 410.7448 | 169.9222 | 14.2674 | 14.2913 |  | 3143.0616 | 2824.5572
25.9917 | 3901.0451 | 250.2646 | 150.9157 | 114.8608 | 35.0036 | 15.9981 | 29.859 | 200.1376 | 0.05217 | 4.5052 | 4.4948 | 411.1404 | 169.6264 | 14.2743 | 14.2992 |  | 3145.489 | 2724.5569
26 | 3902.1525 | 250.0629 | 150.6871 | 114.8683 | 35.0644 | 16.0025 | 29.6566 | 197.7659 | 0.06011 | 4.4445 | 4.5023 | 411.1687 | 170.0344 | 14.2697 | 14.2959 |  | 3155.8456 | 2851.1806
26.0083 | 3899.4113 | 250.2013 | 150.7475 | 114.6998 | 34.8793 | 16.0201 | 29.5762 | 199.9552 | 0.02641 | 4.5347 | 4.5125 | 411.4512 | 170.3944 | 14.2667 | 14.2908 |  | 3188.3717 | 2956.2134
26.0167 | 3900.9758 | 249.9774 | 150.6928 | 114.9287 | 34.9208 | 16.0433 | 29.6179 | 202.8602 | 0.06038 | 4.4896 | 4.4973 | 412.7511 | 170.4922 | 14.269 | 14.2953 |  | 3169.1149 | 2831.213
26.025 | 3901.3638 | 249.9638 | 150.8978 | 115.0946 | 34.9457 | 16.0815 | 29.6428 | 197.7378 | 0.0637 | 4.4835 | 4.4872 | 411.3099 | 169.9686 | 14.2676 | 14.2967 |  | 3036.0976 | 2913.5185
26.0333 | 3901.7815 | 250.5416 | 151.0187 | 114.9287 | 34.7633 | 16.0182 | 29.5125 | 200.3481 | 0.04752 | 4.521 | 4.5099 | 412.2142 | 169.2526 | 14.274 | 14.2995 |  | 3247.5984 | 2942.4147
26.0417 | 3897.4308 | 249.8896 | 150.9346 | 114.9489 | 34.9431 | 15.9918 | 29.3767 | 202.3128 | 0.04567 | 4.5143 | 4.4897 | 411.8751 | 169.8639 | 14.2652 | 14.3021 |  | 3093.8679 | 2866.2781
26.05 | 3897.1173 | 249.7808 | 151.0334 | 115.0771 | 34.874 | 15.9985 | 29.5708 | 199.0991 | 0.05068 | 4.4521 | 4.4872 | 411.5925 | 170.3792 | 14.271 | 14.295 |  | 3114.581 | 2874.0703
26.0583 | 3898.1577 | 249.5667 | 151.0555 | 115.1802 | 35.0397 | 16.0399 | 29.5792 | 199.7025 | 0.04949 | 4.496 | 4.5099 | 413.2597 | 170.0414 | 14.2688 | 14.301 |  | 3164.9075 | 2841.278
26.0667 | 3904.0349 | 250.7961 | 151.0319 | 115.1627 | 35.1779 | 16.0776 | 29.7179 | 200.4744 | 0.04163 | 4.5323 | 4.5276 | 413.2032 | 170.1199 | 14.2658 | 14.294 |  | 3231.0926 | 2854.5897
26.075 | 3898.0889 | 249.5374 | 151.0393 | 115.1353 | 35.0954 | 16.0356 | 29.8984 | 197.6115 | 0.05837 | 4.5189 | 4.4846 | 412.1294 | 170.1694 | 14.2695 | 14.2926 |  | 3128.6595 | 2862.7066
26.0833 | 3899.1258 | 249.9972 | 151.0924 | 115.0899 | 35.0979 | 16.0146 | 29.4268 | 199.1833 | 0.05013 | 4.4991 | 4.5099 | 412.2142 | 169.8236 | 14.2658 | 14.2909 |  | 3111.5064 | 2859.9469
26.0917 | 3898.7598 | 250.1686 | 151.1381 | 115.1604 | 35.1229 | 15.9864 | 29.61 | 202.7058 | 0.04439 | 4.4719 | 4.5074 | 412.4402 | 170.2059 | 14.2732 | 14.2911 |  | 3198.7283 | 2844.5248
26.1 | 3900.7341 | 250.3215 | 151.0688 | 115.2233 | 35.1921 | 15.993 | 29.4686 | 198.0606 | 0.05182 | 4.5082 | 4.4948 | 412.2142 | 170.3333 | 14.2656 | 14.2907 |  | 3169.924 | 2814.8169
26.1083 | 3899.3703 | 250.6257 | 151.175 | 115.1604 | 34.493 | 16.0327 | 29.4519 | 198.7903 | 0.06074 | 4.4838 | 4.5074 | 411.9316 | 169.9697 | 14.2729 | 14.2957 |  | 3083.3495 | 2836.8949
26.1167 | 3902.4009 | 250.4118 | 151.1367 | 115.2134 | 34.8664 | 15.997 | 29.4051 | 201.3024 | 0.04466 | 4.4869 | 4.5049 | 412.299 | 170.0794 | 14.2733 | 14.2945 |  | 3276.5645 | 2908.1613
26.125 | 3896.1855 | 249.574 | 151.2516 | 115.1581 | 34.8055 | 15.9438 | 29.1859 | 202.0743 | 0.04938 | 4.4918 | 4.4897 | 412.4968 | 169.5916 | 14.273 | 14.3008 |  | 3160.7002 | 2887.5444
26.1333 | 3896.6541 | 250.0641 | 151.2738 | 115.0224 | 34.6564 | 15.9095 | 29.5104 | 200.8253 | 0.05074 | 4.4966 | 4.4973 | 412.5533 | 170.3565 | 14.2766 | 14.3031 |  | 3140.6343 | 2941.4407
26.1417 | 3897.6005 | 250.0419 | 151.2281 | 115.1179 | 34.8139 | 15.9149 | 29.3524 | 200.9235 | 0.05099 | 4.4966 | 4.4973 | 412.9489 | 170.474 | 14.2733 | 14.3065 |  | 3119.4357 | 2818.713
26.15 | 3898.937 | 250.3067 | 151.0453 | 115.3643 | 35.1896 | 15.9736 | 29.2026 | 203.6461 | 0.04714 | 4.5241 | 4.5453 | 412.1012 | 169.7433 | 14.2669 | 14.3022 |  | 3221.3833 | 2846.1481
26.1583 | 3895.8751 | 249.4197 | 151.2281 | 115.1179 | 35.0763 | 16.0092 | 29.2996 | 198.1027 | 0.05461 | 4.4951 | 4.4948 | 411.8186 | 170.3444 | 14.2698 | 14.2998 |  | 3077.0384 | 2783.648
26.1667 | 3899.8536 | 250.0176 | 151.0762 | 115.1657 | 34.8664 | 15.9515 | 29.1942 | 202.9584 | 0.05195 | 4.4872 | 4.4922 | 413.0902 | 170.0307 | 14.2732 | 14.3052 |  | 3131.0868 | 2843.2261
26.175 | 3903.824 | 250.0281 | 151.1219 | 115.03 | 35.0847 | 15.9078 | 29.2553 | 199.4219 | 0.05097 | 4.4966 | 4.4669 | 412.4402 | 170.0299 | 14.2698 | 14.299 |  | 3174.2932 | 2921.3107
26.1833 | 3902.6735 | 250.76 | 150.9081 | 114.9898 | 35.2504 | 15.9019 | 28.8946 | 200.5586 | 0.04886 | 4.5238 | 4.4998 | 411.8186 | 170.8492 | 14.2599 | 14.2912 |  | 3200.0228 | 2914.0055
26.1917 | 3901.173 | 249.8267 | 150.8698 | 115.0451 | 35.2587 | 15.9406 | 29.1666 | 197.9483 | 0.04512 | 4.504 | 4.5049 | 412.4968 | 169.7587 | 14.2616 | 14.295 |  | 3106.3281 | 2798.5831
26.2 | 3899.5788 | 249.5165 | 150.9464 | 114.8942 | 35.0405 | 15.9675 | 28.8946 | 202.4532 | 0.04777 | 4.5125 | 4.4897 | 412.3555 | 169.6327 | 14.2721 | 14.2937 |  | 3180.6042 | 2929.9146
26.2083 | 3897.8951 | 249.6189 | 151.0453 | 114.8715 | 34.9105 | 15.9523 | 28.7112 | 201.9059 | 0.05528 | 4.514 | 4.4948 | 412.8076 | 170.5112 | 14.2699 | 14.3014 |  | 3144.6798 | 2872.6093
26.2167 | 3899.1216 | 249.6826 | 150.8402 | 115.0451 | 34.9964 | 15.9367 | 28.8503 | 199.5903 | 0.05354 | 4.4979 | 4.4998 | 411.7621 | 170.0816 | 14.2654 | 14.2909 |  | 3228.9889 | 2787.8688
26.225 | 3901.4757 | 249.6482 | 150.7636 | 115.0224 | 34.8664 | 15.9127 | 28.4558 | 197.9202 | 0.05514 | 4.4985 | 4.4948 | 411.423 | 169.6428 | 14.2734 | 14.3024 |  | 3100.988 | 2872.6093
26.2333 | 3895.4718 | 249.581 | 150.9155 | 114.9822 | 34.9797 | 15.9677 | 28.2531 | 198.2711 | 0.04502 | 4.4963 | 4.5049 | 412.412 | 169.8518 | 14.2697 | 14.2949 |  | 3131.7341 | 2883.4859
26.2417 | 3900.2341 | 249.8465 | 150.7945 | 114.8965 | 34.938 | 16.0184 | 28.0527 | 198.4816 | 0.06166 | 4.5165 | 4.5074 | 411.7056 | 169.725 | 14.2681 | 14.2989 |  | 3141.7671 | 2875.5314
26.25 | 3898.3778 | 249.6727 | 150.7193 | 114.9268 | 34.9713 | 15.9911 | 29.0361 | 200.6288 | 0.05418 | 4.4918 | 4.5099 | 412.412 | 170.3431 | 14.2696 | 14.3035 |  | 3153.0946 | 2883.3236
26.2583 | 3901.3838 | 249.9687 | 150.5895 | 114.9898 | 35.1455 | 15.9383 | 31.7364 | 196.9238 | 0.03918 | 4.5137 | 4.5276 | 412.9489 | 170.1979 | 14.2734 | 14.3025 |  | 3176.7205 | 2880.8885
26.2667 | 3901.409 | 249.9342 | 150.765 | 114.8237 | 35.0155 | 15.9068 | 34.4889 | 198.6079 | 0.05063 | 4.493 | 4.5099 | 412.3555 | 170.5209 | 14.2695 | 14.2959 |  | 3237.5655 | 2932.512
26.275 | 3898.7911 | 249.8221 | 150.8107 | 114.9344 | 34.8747 | 15.9122 | 33.0396 | 202.0322 | 0.05567 | 4.504 | 4.4922 | 413.1467 | 169.9725 | 14.2696 | 14.2989 |  | 3152.7709 | 2818.226
26.2833 | 3903.5628 | 250.4619 | 150.7576 | 115.0876 | 34.938 | 15.9569 | 29.8984 | 200.0955 | 0.0339 | 4.4954 | 4.5125 | 413.3445 | 170.6662 | 14.2651 | 14.2959 |  | 3160.862 | 2787.2194
26.2917 | 3902.7583 | 250.647 | 150.8343 | 114.8336 | 34.9213 | 15.9437 | 29.3022 | 198.6079 | 0.04308 | 4.5323 | 4.5453 | 411.9316 | 170.1397 | 14.2692 | 14.3009 |  | 3178.1769 | 2789.1675
26.3 | 3900.0674 | 249.8596 | 150.8653 | 114.9693 | 34.913 | 15.9265 | 29.0302 | 201.4848 | 0.06229 | 4.5079 | 4.5049 | 411.5077 | 170.0466 | 14.2607 | 14.2948 |  | 3094.0297 | 2861.4079
26.3083 | 3896.162 | 249.7074 | 150.8653 | 114.8108 | 35.0013 | 15.8613 | 29.2244 | 201.0498 | 0.03918 | 4.4893 | 4.4771 | 412.4402 | 170.3463 | 14.2607 | 14.2907 |  | 3179.4715 | 2868.0638
26.3167 | 3896.0522 | 249.4434 | 151.0187 | 114.8435 | 34.8797 | 15.8284 | 28.7858 | 203.4356 | 0.06219 | 4.5326 | 4.4973 | 412.7511 | 169.8624 | 14.2658 | 14.3037 |  | 3128.4977 | 2844.6871
26.325 | 3898.723 | 250.6121 | 151.0187 | 115.0823 | 34.9322 | 15.8726 | 28.7858 | 199.3657 | 0.05164 | 4.529 | 4.5352 | 412.1294 | 169.4177 | 14.2653 | 14.2939 |  | 3166.5258 | 2969.2005
26.3333 | 3901.0208 | 249.4734 | 151.1411 | 114.9943 | 34.9405 | 15.9487 | 28.5831 | 199.0149 | 0.07421 | 4.4948 | 4.4594 | 412.2142 | 169.6696 | 14.2701 | 14.2951 |  | 3168.9531 | 2766.1155
26.3417 | 3902.4985 | 250.2371 | 151.0349 | 114.8156 | 34.954 | 15.8998 | 27.9633 | 198.5939 | 0.04118 | 4.5055 | 4.5099 | 413.7966 | 170.0784 | 14.2658 | 14.2907 |  | 3154.551 | 2878.9405
26.35 | 3898.2033 | 249.4877 | 151.0659 | 114.9314 | 35.0813 | 15.8288 | 28.2497 | 201.2884 | 0.05162 | 4.4826 | 4.472 | 413.401 | 169.9169 | 14.2613 | 14.2946 |  | 3128.1741 | 2803.7779
26.3583 | 3899.922 | 250.3388 | 150.9672 | 114.9891 | 34.9348 | 15.8237 | 30.2637 | 201.8076 | 0.04858 | 4.5442 | 4.5099 | 412.6946 | 170.447 | 14.2692 | 14.291 |  | 3197.7573 | 2903.6159
26.3667 | 3901.222 | 250.6355 | 151.1353 | 114.9338 | 34.6639 | 15.8173 | 32.672 | 197.1203 | 0.02332 | 4.4863 | 4.5175 | 413.5423 | 169.8447 | 14.273 | 14.2985 |  | 3229.798 | 2908.3237
26.375 | 3902.3644 | 249.849 | 151.0292 | 115.1022 | 34.744 | 15.8631 | 35.1596 | 197.7097 | 0.06399 | 4.5149 | 4.5049 | 412.4968 | 170.1041 | 14.2654 | 14.2937 |  | 3082.2167 | 2767.9012
26.3833 | 3899.3393 | 250.5644 | 150.9924 | 115.0393 | 34.9374 | 15.8685 | 31.0554 | 199.5341 | 0.0667 | 4.5329 | 4.5125 | 413.1467 | 169.2857 | 14.2682 | 14.2877 |  | 3177.8533 | 2786.2454
26.3917 | 3900.5813 | 250.6312 | 151.0985 | 115.0469 | 35.1031 | 15.8116 | 29.6955 | 200.4604 | 0.01726 | 4.5095 | 4.4948 | 413.0619 | 169.6173 | 14.2656 | 14.2928 |  | 3200.9938 | 2813.8429
26.4 | 3899.053 | 249.8086 | 150.9704 | 115.0091 | 34.9567 | 15.7775 | 29.0742 | 201.5971 | 0.03431 | 4.511 | 4.4846 | 412.299 | 169.522 | 14.2658 | 14.2923 |  | 3127.5268 | 2894.6873
26.4083 | 3901.6707 | 250.3815 | 151.0929 | 115.0267 | 34.976 | 15.7717 | 28.8826 | 200.0253 | 0.05766 | 4.4674 | 4.515 | 412.1577 | 170.0888 | 14.2679 | 14.3035 |  | 3158.5965 | 2884.947
26.4167 | 3899.9871 | 250.1092 | 151.0325 | 115.0745 | 35.081 | 15.7979 | 28.9881 | 202.9865 | 0.04184 | 4.5003 | 4.4897 | 411.8468 | 170.2744 | 14.2628 | 14.2881 |  | 3119.7593 | 2830.8884
26.425 | 3900.5381 | 249.9823 | 151.0252 | 115.2278 | 34.9346 | 15.8554 | 28.6828 | 203.4917 | 0.02442 | 4.5152 | 4.4973 | 412.3555 | 169.7174 | 14.2647 | 14.2909 |  | 3200.6701 | 2819.687
26.4333 | 3898.281 | 249.9515 | 150.9118 | 115.2906 | 34.9511 | 15.8507 | 28.33 | 202.8742 | 0.05878 | 4.4823 | 4.4998 | 412.9771 | 169.9831 | 14.2734 | 14.3075 |  | 3152.1236 | 2858.1612
26.4417 | 3899.1722 | 249.431 | 151.0269 | 115.165 | 34.9705 | 15.7524 | 27.9271 | 198.8886 | 0.04956 | 4.4844 | 4.4745 | 412.2142 | 170.233 | 14.2658 | 14.2907 |  | 3193.7118 | 2872.934
26.45 | 3900.3687 | 249.8728 | 151.0123 | 115.057 | 34.7468 | 15.785 | 28.2302 | 197.5694 | 0.05587 | 4.4912 | 4.4771 | 412.1859 | 170.1874 | 14.272 | 14.295 |  | 3131.4105 | 2889.1678
26.4583 | 3898.663 | 250.0128 | 151.0964 | 115.1274 | 34.9291 | 15.8363 | 29.8369 | 199.3517 | 0.04642 | 4.4741 | 4.4745 | 412.6381 | 169.7896 | 14.2706 | 14.291 |  | 3186.9153 | 2867.2521
26.4667 | 3898.3326 | 249.9854 | 150.9611 | 115.1375 | 34.9402 | 15.8908 | 32.6334 | 196.6151 | 0.044 | 4.507 | 4.4669 | 412.8358 | 170.2212 | 14.2737 | 14.2989 |  | 3161.6711 | 2833.3234
26.475 | 3898.1104 | 250.0233 | 150.9538 | 115.1225 | 35.1861 | 15.8488 | 35.234 | 198.4956 | 0.06314 | 4.4982 | 4.4872 | 412.2424 | 170.0036 | 14.2714 | 14.2945 |  | 3090.3078 | 2844.2001
26.4833 | 3895.9944 | 250.3916 | 151.069 | 115.291 | 34.9514 | 15.8033 | 31.1746 | 201.1621 | 0.06763 | 4.4863 | 4.4948 | 413.401 | 169.3341 | 14.2744 | 14.3025 |  | 3256.8222 | 2877.4794
26.4917 | 3900.1357 | 250.0574 | 151.0564 | 115.1327 | 34.8824 | 15.7883 | 29.6321 | 201.5691 | 0.03854 | 4.5183 | 4.5049 | 412.9771 | 170.4587 | 14.2735 | 14.3004 |  | 3184.1643 | 2676.9918
26.5 | 3894.8014 | 249.7055 | 151.0782 | 115.1477 | 35.1089 | 15.8612 | 29.069 | 199.3938 | 0.05388 | 4.5274 | 4.4897 | 413.401 | 170.2611 | 14.2671 | 14.2904 |  | 3143.8708 | 2790.7908
26.5083 | 3899.7528 | 249.7791 | 151.1624 | 115.0399 | 35.0429 | 15.8751 | 28.5279 | 200.5586 | 0.03402 | 4.4921 | 4.4998 | 413.1749 | 170.12 | 14.2689 | 14.2991 |  | 3117.6557 | 2787.2194
26.5167 | 3897.6685 | 249.7749 | 151.0491 | 115.0877 | 35.1478 | 15.8728 | 28.7917 | 201.7796 | 0.07555 | 4.4814 | 4.4948 | 413.6271 | 170.0431 | 14.2655 | 14.2944 |  | 3173.6459 | 2953.9407
26.525 | 3900.8839 | 250.4015 | 151.2537 | 115.1204 | 34.8164 | 15.7745 | 28.6697 | 200.1095 | 0.04008 | 4.4899 | 4.5377 | 413.8249 | 170.336 | 14.2666 | 14.2965 |  | 3106.8136 | 2909.7847
26.5333 | 3903.8123 | 250.0168 | 151.0656 | 115.1054 | 34.8524 | 15.7512 | 28.2309 | 198.664 | 0.06201 | 4.5207 | 4.4998 | 412.3837 | 169.3647 | 14.266 | 14.2989 |  | 3178.1769 | 2836.4079
26.5417 | 3895.998 | 249.9128 | 151.0438 | 114.8591 | 35.0017 | 15.8274 | 27.9586 | 199.8008 | 0.04477 | 4.5058 | 4.4998 | 413.1749 | 170.1114 | 14.2585 | 14.2907 |  | 3096.6188 | 2805.4013
26.55 | 3900.1453 | 250.1643 | 151.0053 | 115.0352 | 34.9852 | 15.8431 | 28.1533 | 200.7551 | 0.03714 | 4.5034 | 4.5023 | 412.6098 | 169.8003 | 14.2637 | 14.2907 |  | 3198.8901 | 2837.8689
26.5583 | 3896.7964 | 250.0097 | 150.9742 | 114.9799 | 34.872 | 15.8237 | 29.885 | 199.5622 | 0.05743 | 4.5268 | 4.5175 | 413.6271 | 169.7931 | 14.266 | 14.3016 |  | 3227.0471 | 2861.4079
26.5667 | 3896.9274 | 250.04 | 151.0365 | 114.8769 | 35.1262 | 15.7751 | 32.7144 | 200.9375 | 0.03204 | 4.4826 | 4.4846 | 414.1357 | 170.1398 | 14.2684 | 14.2948 |  | 3175.1023 | 2915.4665
26.575 | 3896.4434 | 249.8141 | 151.0531 | 114.95 | 34.8916 | 15.7378 | 35.1498 | 197.4711 | 0.06737 | 4.5018 | 4.515 | 413.7966 | 170.0532 | 14.2659 | 14.2902 |  | 3208.7612 | 2954.4277
26.5833 | 3898.0258 | 249.3898 | 151.0001 | 114.9022 | 34.8391 | 15.7229 | 31.2199 | 199.085 | 0.0365 | 4.5073 | 4.4872 | 413.2597 | 169.6361 | 14.2655 | 14.2997 |  | 3147.9163 | 2834.7845
26.5917 | 3900.1929 | 249.6452 | 151.024 | 114.9903 | 34.8308 | 15.7679 | 29.5277 | 194.4819 | 0.05987 | 4.4997 | 4.4998 | 412.2142 | 170.2751 | 14.2692 | 14.2982 |  | 3146.1363 | 2841.6027
26.6 | 3900.1284 | 249.8802 | 150.995 | 114.9604 | 35.0079 | 15.8107 | 29.1258 | 200.4323 | 0.0658 | 4.5058 | 4.4973 | 412.9771 | 170.271 | 14.2699 | 14.2956 |  | 3138.207 | 2839.1676
26.6083 | 3896.7074 | 249.76 | 150.9108 | 114.9454 | 35.0439 | 15.7036 | 28.7929 | 199.1833 | 0.03952 | 4.4601 | 4.4948 | 412.525 | 170.1693 | 14.2658 | 14.2963 |  | 3206.1721 | 2882.6742
26.6167 | 3899.0682 | 249.9564 | 150.9493 | 114.9454 | 35.2538 | 15.6727 | 28.8456 | 196.9659 | 0.0661 | 4.4933 | 4.4846 | 413.3445 | 169.6145 | 14.2722 | 14.2987 |  | 3175.426 | 2910.5964
26.625 | 3897.8229 | 249.8995 | 151.0864 | 115.0036 | 35.0554 | 15.7405 | 28.6461 | 195.8151 | 0.04896 | 4.5009 | 4.4872 | 412.8641 | 169.9576 | 14.2739 | 14.296 |  | 3167.0112 | 2859.4599
26.6333 | 3899.3224 | 249.745 | 150.9732 | 114.8528 | 35.2046 | 15.7435 | 28.374 | 195.6748 | 0.03022 | 4.486 | 4.5099 | 412.6946 | 170.0957 | 14.2645 | 14.3009 |  | 3150.3436 | 2874.5573
26.6417 | 3901.2747 | 250.1305 | 150.9659 | 114.8931 | 34.934 | 15.8169 | 27.8906 | 202.4953 | 0.06122 | 4.4957 | 4.4846 | 413.0054 | 169.9216 | 14.273 | 14.2936 |  | 3229.6362 | 2794.3623
26.65 | 3898.8921 | 249.9227 | 150.8985 | 114.8304 | 35.075 | 15.7855 | 28.0325 | 199.7025 | 0.02976 | 4.5006 | 4.4948 | 412.1859 | 169.4278 | 14.2617 | 14.2868 |  | 3157.1401 | 2908.486
26.6583 | 3900.5277 | 250.3802 | 150.9754 | 114.8409 | 35.0865 | 15.6947 | 30.3635 | 198.5377 | 0.06882 | 4.4921 | 4.5049 | 412.4402 | 169.5725 | 14.2618 | 14.289 |  | 3208.923 | 2818.3883
26.6667 | 3894.4724 | 249.8171 | 151.0211 | 114.911 | 35.1636 | 15.7109 | 33.2236 | 201.2182 | 0.05457 | 4.4628 | 4.4948 | 413.0619 | 170.0158 | 14.2658 | 14.2868 |  | 3147.9163 | 2848.9079
26.675 | 3897.6808 | 250.1066 | 151.1365 | 115.0245 | 35.0258 | 15.7181 | 35.2836 | 203.4777 | 0.04372 | 4.4924 | 4.4973 | 413.0337 | 169.5701 | 14.2727 | 14.2876 |  | 3197.5955 | 2862.7066
26.6833 | 3903.1609 | 250.3931 | 150.9247 | 114.8334 | 34.9734 | 15.7946 | 30.7762 | 199.6885 | 0.07005 | 4.4902 | 4.4821 | 413.1749 | 170.3728 | 14.2726 | 14.2979 |  | 3152.1236 | 2955.7264
26.6917 | 3898.58 | 249.665 | 150.9559 | 114.9395 | 35.0374 | 15.7594 | 29.5244 | 196.6993 | 0.0336 | 4.5037 | 4.4897 | 413.4858 | 169.8977 | 14.2733 | 14.294 |  | 3207.6285 | 2874.395
26.7 | 3900.9576 | 249.6304 | 151.0184 | 115.1411 | 34.9965 | 15.6933 | 29.3253 | 198.2991 | 0.06781 | 4.4829 | 4.4922 | 412.7511 | 170.0385 | 14.2706 | 14.299 |  | 3086.7477 | 2823.2585
26.7083 | 3901.9798 | 250.7077 | 151.0713 | 114.9575 | 34.7422 | 15.6951 | 29.0172 | 199.4359 | 0.03926 | 4.5262 | 4.5226 | 413.9662 | 169.849 | 14.2686 | 14.3024 |  | 3149.8582 | 2846.9598
26.7167 | 3905.8165 | 250.1542 | 151.0569 | 114.7515 | 34.8833 | 15.7372 | 28.8425 | 201.4568 | 0.0299 | 4.5177 | 4.4872 | 412.6663 | 170.2729 | 14.2692 | 14.3041 |  | 3183.1934 | 2860.9209
26.725 | 3900.691 | 249.7211 | 151.0424 | 115.071 | 34.8145 | 15.7378 | 28.7206 | 198.0886 | 0.06906 | 4.5009 | 4.4872 | 412.7228 | 170.3425 | 14.2683 | 14.2929 |  | 3098.3989 | 2818.713
26.7333 | 3899.9221 | 250.137 | 151.0135 | 114.9309 | 34.7129 | 15.7447 | 28.5131 | 197.6255 | 0.03226 | 4.5085 | 4.5023 | 412.525 | 170.1449 | 14.2691 | 14.2951 |  | 3137.7215 | 2823.7455
26.7417 | 3899.4349 | 249.709 | 151.0977 | 115.0339 | 34.8786 | 15.6888 | 28.3102 | 201.3164 | 0.05125 | 4.4817 | 4.4973 | 413.7966 | 169.8975 | 14.2656 | 14.2909 |  | 3119.7593 | 2842.0897
26.75 | 3897.7363 | 250.0876 | 150.9919 | 115.1294 | 35.0885 | 15.6523 | 27.8878 | 198.6781 | 0.06965 | 4.478 | 4.4948 | 413.4575 | 169.3452 | 14.2622 | 14.2894 |  | 3193.8736 | 2916.2782
26.7583 | 3900.7895 | 250.1242 | 151.1434 | 115.1475 | 35.1084 | 15.6699 | 28.6468 | 199.8709 | 0.03581 | 4.5162 | 4.5175 | 414.3618 | 170.1738 | 14.2656 | 14.298 |  | 3156.9783 | 2946.7978
26.7667 | 3905.6406 | 250.853 | 151.23 | 114.9745 | 35.0758 | 15.6713 | 30.7737 | 198.0606 | 0.05613 | 4.5122 | 4.5074 | 412.0446 | 170.1724 | 14.2616 | 14.2847 |  | 3201.3174 | 2855.7261
26.775 | 3895.948 | 249.7691 | 151.0929 | 115.0849 | 35.0921 | 15.7088 | 33.7285 | 202.1023 | 0.04359 | 4.5235 | 4.4998 | 413.6553 | 169.8255 | 14.2656 | 14.2896 |  | 3159.8911 | 2888.3561
26.7833 | 3902.5639 | 250.3766 | 151.1314 | 114.9852 | 35.035 | 15.6488 | 35.0316 | 199.6324 | 0.05262 | 4.482 | 4.4872 | 412.8358 | 169.7921 | 14.2669 | 14.2851 |  | 3251.8058 | 2910.9211
26.7917 | 3897.2854 | 249.7914 | 151.0713 | 115.3566 | 35.1282 | 15.6465 | 30.3002 | 200.6147 | 0.03929 | 4.5067 | 4.4872 | 412.8358 | 169.8613 | 14.2668 | 14.2943 |  | 3202.2883 | 2906.5379
26.8 | 3898.7413 | 249.7751 | 151.1314 | 115.0404 | 34.8332 | 15.6398 | 29.4249 | 200.1095 | 0.07032 | 4.4942 | 4.5023 | 413.1749 | 169.9319 | 14.2658 | 14.2935 |  | 3173.3223 | 2875.5314
26.8083 | 3901.6768 | 250.3015 | 151.0882 | 115.0255 | 34.8169 | 15.6199 | 28.9341 | 196.3063 | 0.03651 | 4.5085 | 4.5023 | 412.6098 | 170.2129 | 14.2652 | 14.2982 |  | 3238.86 | 2822.7715
26.8167 | 3899.879 | 249.5266 | 151.1724 | 115.2495 | 34.9581 | 15.6563 | 29.0759 | 200.9796 | 0.05952 | 4.4857 | 4.4821 | 412.525 | 169.7086 | 14.2703 | 14.3021 |  | 3131.7341 | 2822.6091
26.825 | 3900.8973 | 249.8366 | 151.2037 | 114.963 | 34.9056 | 15.5917 | 29.0232 | 202.1023 | 0.03227 | 4.5122 | 4.4973 | 412.3272 | 169.8921 | 14.2736 | 14.2988 |  | 3158.7583 | 2897.1223
26.8333 | 3900.9017 | 249.8946 | 151.1123 | 115.0363 | 34.8812 | 15.5471 | 28.6295 | 194.8047 | 0.05139 | 4.4823 | 4.4771 | 412.9489 | 169.5197 | 14.2679 | 14.2968 |  | 3256.9841 | 2917.0899
26.8417 | 3899.9356 | 249.8667 | 151.0065 | 115.047 | 34.683 | 15.5771 | 28.5358 | 200.4744 | 0.05792 | 4.4963 | 4.4897 | 413.8249 | 169.8348 | 14.2658 | 14.3006 |  | 3152.4473 | 2845.0118
26.85 | 3904.6437 | 250.4731 | 150.9464 | 114.9993 | 34.9455 | 15.5741 | 28.2192 | 202.7198 | 0.05555 | 4.5061 | 4.4872 | 412.5533 | 169.6989 | 14.2647 | 14.2948 |  | 3245.6565 | 2951.668
26.8583 | 3898.5082 | 250.0211 | 150.9464 | 115.0618 | 35.0142 | 15.6226 | 28.1299 | 199.2114 | 0.03532 | 4.4844 | 4.4846 | 414.2487 | 169.6763 | 14.27 | 14.2986 |  | 3189.6663 | 2832.0247
26.8667 | 3898.2261 | 249.5935 | 150.8021 | 115.0726 | 34.9211 | 15.5781 | 28.9861 | 199.7727 | 0.07171 | 4.5 | 4.4922 | 413.5423 | 169.8217 | 14.2678 | 14.3003 |  | 3202.9356 | 2844.2001
26.875 | 3899.6401 | 249.7144 | 150.9105 | 115.0175 | 35.2278 | 15.5304 | 31.2941 | 202.5514 | 0.04627 | 4.5024 | 4.4998 | 413.3445 | 169.7409 | 14.2659 | 14.2917 |  | 3109.4028 | 2856.7001
26.8833 | 3902.8798 | 250.5213 | 150.7975 | 115.1204 | 34.8686 | 15.5377 | 33.9245 | 195.4503 | 0.05796 | 4.4744 | 4.5125 | 412.8076 | 169.6335 | 14.2659 | 14.3022 |  | 3172.1895 | 2803.2909
26.8917 | 3901.8267 | 250.5664 | 150.8504 | 114.9953 | 34.8361 | 15.5352 | 34.2584 | 201.6813 | 0.04581 | 4.4909 | 4.5099 | 414.0227 | 169.9067 | 14.2621 | 14.2946 |  | 3250.3494 | 2939.9796
26.9 | 3898.3111 | 250.1013 | 150.8745 | 115.0357 | 34.828 | 15.5847 | 30.1571 | 197.836 | 0.04543 | 4.504 | 4.4821 | 413.288 | 169.4475 | 14.2651 | 14.2938 |  | 3281.7428 | 2932.1874
26.9083 | 3896.9815 | 249.6034 | 150.8073 | 114.9658 | 34.8561 | 15.5834 | 29.2372 | 204.3478 | 0.05314 | 4.489 | 4.515 | 412.8358 | 169.7189 | 14.2671 | 14.2953 |  | 3212.9686 | 2788.6805
26.9167 | 3900.716 | 250.1634 | 150.7087 | 114.9988 | 34.7874 | 15.4969 | 28.9573 | 200.2218 | 0.04936 | 4.4878 | 4.4619 | 413.6271 | 170.143 | 14.2735 | 14.2937 |  | 3194.6827 | 2878.1288
26.925 | 3901.7433 | 250.3992 | 150.8629 | 115.017 | 35.0174 | 15.4572 | 28.9247 | 199.2675 | 0.04047 | 4.4988 | 4.4846 | 412.8076 | 169.7249 | 14.2682 | 14.2998 |  | 3150.3436 | 2896.6353
26.9333 | 3899.0231 | 250.0542 | 150.8557 | 115.0023 | 34.8438 | 15.5177 | 28.8557 | 200.6147 | 0.04221 | 4.5159 | 4.5251 | 414.2205 | 169.8964 | 14.2655 | 14.2913 |  | 3230.4453 | 2939.9796
26.9417 | 3899.248 | 249.8112 | 150.8342 | 115.0353 | 34.9325 | 15.5547 | 28.6284 | 200.292 | 0.05367 | 4.5128 | 4.4846 | 413.0337 | 169.6797 | 14.2672 | 14.2906 |  | 3147.269 | 2903.6159
26.95 | 3898.9123 | 249.6501 | 150.8271 | 114.925 | 35.0213 | 15.5907 | 28.1899 | 200.1797 | 0.05996 | 4.511 | 4.4821 | 413.1749 | 170.218 | 14.2709 | 14.291 |  | 3168.6294 | 2906.7003
26.9583 | 3903.4238 | 250.2252 | 150.9427 | 114.8882 | 34.9284 | 15.58 | 28.0436 | 201.2322 | 0.05399 | 4.5128 | 4.5301 | 413.1467 | 169.6364 | 14.2699 | 14.2989 |  | 3226.8852 | 2903.7782
26.9667 | 3899.691 | 249.7628 | 150.9356 | 114.9324 | 35.1344 | 15.5238 | 28.462 | 196.8536 | 0.0435 | 4.5021 | 4.4821 | 412.8641 | 170.3353 | 14.2654 | 14.2944 |  | 3182.8697 | 2844.8495
26.975 | 3901.6174 | 250.7298 | 150.8898 | 114.9764 | 35.2876 | 15.5772 | 30.2497 | 199.4359 | 0.05313 | 4.5104 | 4.5175 | 413.6836 | 170.6043 | 14.2655 | 14.3025 |  | 3247.5984 | 2874.5573
26.9833 | 3900.9991 | 250.4159 | 150.9212 | 114.7963 | 35.0373 | 15.5896 | 32.8881 | 199.9832 | 0.02483 | 4.4976 | 4.515 | 413.4858 | 169.7856 | 14.2725 | 14.2959 |  | 3177.206 | 2860.2716
26.9917 | 3899.4472 | 250.1986 | 150.9384 | 114.9066 | 35.001 | 15.612 | 35.1546 | 198.6219 | 0.05216 | 4.5049 | 4.4948 | 412.7228 | 169.9636 | 14.2689 | 14.2907 |  | 3261.3532 | 2836.7325
27 | 3900.4231 | 250.2084 | 150.9555 | 114.7338 | 34.9687 | 15.5676 | 30.7717 | 199.0991 | 0.05939 | 4.5408 | 4.5403 | 412.412 | 170.4414 | 14.2662 | 14.2999 |  | 3128.3359 | 2799.3948
27.0083 | 3904.558 | 250.5364 | 150.9241 | 114.9249 | 34.9687 | 15.4686 | 29.5084 | 201.148 | 0.0404 | 4.5256 | 4.5074 | 413.1749 | 169.732 | 14.2579 | 14.2929 |  | 3109.8882 | 2898.0964
27.0167 | 3900.461 | 250.339 | 150.9026 | 114.9654 | 35.0656 | 15.4506 | 29.184 | 198.5798 | 0.02121 | 4.4979 | 4.5175 | 413.7401 | 169.7082 | 14.2617 | 14.292 |  | 3189.6663 | 2940.629
27.025 | 3903.3302 | 249.8761 | 150.997 | 114.9911 | 34.9364 | 15.4343 | 29.0016 | 199.4499 | 0.06558 | 4.489 | 4.4948 | 413.6553 | 170.0704 | 14.267 | 14.3035 |  | 3273.1662 | 2939.4926
27.0333 | 3903.2512 | 250.9333 | 150.9798 | 114.936 | 35.0333 | 15.4991 | 28.7825 | 201.6673 | 0.05699 | 4.5122 | 4.5099 | 412.9489 | 169.9022 | 14.2698 | 14.2906 |  | 3218.6323 | 2981.5382
27.0417 | 3899.3243 | 249.9159 | 150.9584 | 114.9691 | 34.7546 | 15.5334 | 28.7135 | 198.5096 | 0.02884 | 4.4912 | 4.4796 | 413.1184 | 170.4865 | 14.2709 | 14.294 |  | 3135.7797 | 2921.6354
27.05 | 3901.3191 | 250.2379 | 151.1483 | 115.0977 | 34.791 | 15.482 | 28.539 | 198.9307 | 0.05884 | 4.5018 | 4.52 | 413.0337 | 169.623 | 14.2737 | 14.2931 |  | 3164.9075 | 2946.1485
27.0583 | 3898.2826 | 249.8442 | 150.9756 | 115.0757 | 35.1342 | 15.4545 | 28.3564 | 199.9411 | 0.06508 | 4.4893 | 4.4948 | 413.7966 | 170.2819 | 14.2661 | 14.2942 |  | 3220.0887 | 2864.4924
27.0667 | 3899.952 | 249.895 | 151.0984 | 115.0206 | 34.7588 | 15.4879 | 28.0843 | 200.5726 | 0.03544 | 4.4945 | 4.4973 | 412.9206 | 169.6161 | 14.2692 | 14.2905 |  | 3159.7293 | 2880.5638
27.075 | 3900.2366 | 249.69 | 151.137 | 114.7817 | 34.9162 | 15.4897 | 29.9299 | 198.3693 | 0.06176 | 4.5116 | 4.4998 | 413.9662 | 170.2672 | 14.2673 | 14.2973 |  | 3208.2757 | 2901.1808
27.0833 | 3902.3563 | 249.888 | 151.1228 | 114.9324 | 35.5014 | 15.5177 | 32.618 | 199.5762 | 0.03391 | 4.486 | 4.4922 | 414.7291 | 169.6438 | 14.2707 | 14.2975 |  | 3215.2341 | 2916.6029
27.0917 | 3901.0306 | 250.6455 | 151.0842 | 114.6495 | 35.0859 | 15.4726 | 35.0302 | 201.3866 | 0.01942 | 4.5143 | 4.5251 | 412.9771 | 170.165 | 14.2712 | 14.2943 |  | 3143.2235 | 2865.3041
27.1 | 3904.4615 | 250.6073 | 151.0913 | 115.1346 | 35.094 | 15.4099 | 31.1602 | 201.976 | 0.05967 | 4.5046 | 4.5251 | 413.6836 | 169.9958 | 14.2692 | 14.2979 |  | 3233.6817 | 2883.9729
27.1083 | 3901.7638 | 250.0811 | 151.1156 | 115.039 | 35.2514 | 15.3919 | 29.4235 | 193.682 | 0.04424 | 4.4841 | 4.515 | 413.9379 | 169.5587 | 14.2675 | 14.2872 |  | 3186.4298 | 2835.1092
27.1167 | 3903.8663 | 250.1288 | 151.2741 | 114.9839 | 35.1384 | 15.429 | 29.1518 | 201.0217 | 0.02583 | 4.4979 | 4.4973 | 414.1357 | 169.9179 | 14.2632 | 14.2953 |  | 3164.9075 | 2846.3105
27.125 | 3896.8186 | 250.0633 | 151.2071 | 115.0575 | 35.0093 | 15.4545 | 29.1276 | 198.5096 | 0.06585 | 4.4848 | 4.4872 | 413.5706 | 169.8061 | 14.2618 | 14.2907 |  | 3196.9482 | 2827.8039
27.1333 | 3902.903 | 250.4303 | 151.1501 | 115.1311 | 34.9327 | 15.4859 | 28.8397 | 199.7025 | 0.07441 | 4.4844 | 4.4872 | 413.5988 | 170.1127 | 14.269 | 14.2907 |  | 3291.1284 | 2840.9533
27.1417 | 3897.096 | 249.8965 | 151.1329 | 115.0024 | 34.9487 | 15.4309 | 28.6449 | 202.4953 | 0.04548 | 4.482 | 4.4973 | 412.7793 | 170.1866 | 14.2695 | 14.2918 |  | 3198.4046 | 2905.0769
27.15 | 3895.4739 | 249.4718 | 151.0943 | 115.0687 | 34.8116 | 15.405 | 28.5598 | 200.8673 | 0.03174 | 4.4841 | 4.4897 | 413.8531 | 169.9885 | 14.2659 | 14.2943 |  | 3214.9104 | 2805.5636
27.1583 | 3904.021 | 250.4648 | 151.14 | 115.0356 | 34.8802 | 15.435 | 28.1009 | 199.7446 | 0.06816 | 4.5055 | 4.5099 | 412.6098 | 170.0493 | 14.2617 | 14.2915 |  | 3239.5073 | 2900.5314
27.1667 | 3905.1087 | 250.2391 | 151.203 | 115.0024 | 35.1062 | 15.4712 | 28.0114 | 199.9832 | 0.05175 | 4.4957 | 4.4846 | 413.1467 | 170.3771 | 14.2706 | 14.2906 |  | 3217.4996 | 2904.2652
27.175 | 3898.6209 | 250.0494 | 151.0587 | 115.2266 | 34.7752 | 15.4572 | 29.1561 | 200.727 | 0.05654 | 4.4924 | 4.4922 | 412.6663 | 170.3054 | 14.269 | 14.2932 |  | 3160.2147 | 2826.6676
27.1833 | 3896.5855 | 249.7207 | 151.0587 | 115.1642 | 34.8641 | 15.404 | 31.7707 | 198.4114 | 0.06072 | 4.4832 | 4.4948 | 414.5596 | 170.0565 | 14.2706 | 14.2941 |  | 3187.7244 | 2845.1741
27.1917 | 3901.0503 | 249.8109 | 150.9216 | 115.1974 | 35.1629 | 15.3684 | 34.2704 | 196.6993 | 0.0369 | 4.4832 | 4.4872 | 413.1749 | 170.5336 | 14.2738 | 14.2909 |  | 3192.9027 | 2839.817
27.2 | 3896.9699 | 249.4458 | 151.0516 | 115.1311 | 35.1426 | 15.4024 | 32.941 | 199.5762 | 0.07301 | 4.5174 | 4.4973 | 413.2597 | 170.1737 | 14.2696 | 14.2911 |  | 3214.9104 | 2901.8301
27.2083 | 3904.1631 | 250.4811 | 150.9531 | 115.0468 | 35.1549 | 15.4449 | 29.6954 | 197.7378 | 0.05998 | 4.4896 | 4.515 | 413.1749 | 170.0472 | 14.2728 | 14.2923 |  | 3186.1062 | 2844.3624
27.2167 | 3899.167 | 250.1032 | 150.9318 | 115.0726 | 34.8683 | 15.4936 | 28.8806 | 201.134 | 0.05644 | 4.486 | 4.4948 | 413.4293 | 169.9851 | 14.2613 | 14.2926 |  | 3131.896 | 2851.0183
27.225 | 3900.7937 | 250.5456 | 151.1044 | 114.9439 | 35.0944 | 15.4777 | 28.3691 | 198.7061 | 0.05446 | 4.5241 | 4.5125 | 414.5878 | 170.1121 | 14.2656 | 14.2979 |  | 3278.0209 | 2945.8238
27.2333 | 3901.3148 | 250.1537 | 151.1004 | 115.2378 | 35.1024 | 15.4067 | 28.6411 | 200.0253 | 0.05149 | 4.4802 | 4.4922 | 413.5706 | 170.6105 | 14.2625 | 14.2911 |  | 3142.4144 | 2825.2065
27.2417 | 3899.663 | 249.8533 | 150.9917 | 114.9883 | 34.9332 | 15.3903 | 28.1014 | 203.197 | 0.06388 | 4.5183 | 4.4998 | 412.6663 | 170.2667 | 14.2655 | 14.2906 |  | 3128.4977 | 2904.2652
27.25 | 3897.6405 | 250.1861 | 150.9704 | 115.1204 | 34.9733 | 15.4274 | 27.8778 | 198.9307 | 0.02503 | 4.4933 | 4.5023 | 413.2032 | 170.1959 | 14.2616 | 14.2928 |  | 3209.2467 | 2864.4924
27.2583 | 3899.9305 | 250.0693 | 151.0973 | 115.135 | 35.4616 | 15.4468 | 27.8939 | 196.601 | 0.06748 | 4.489 | 4.4897 | 413.3727 | 170.6852 | 14.2727 | 14.2941 |  | 3282.2282 | 2856.3755
27.2667 | 3904.9042 | 250.5956 | 150.9318 | 114.9147 | 35.0622 | 15.3937 | 29.1808 | 198.1728 | 0.06351 | 4.4976 | 4.5023 | 413.3162 | 169.9203 | 14.2772 | 14.2995 |  | 3233.3581 | 2884.1353
27.275 | 3902.3645 | 250.4152 | 151.009 | 114.8928 | 34.7757 | 15.389 | 31.4722 | 200.9375 | 0.02009 | 4.5091 | 4.5125 | 413.9096 | 169.6618 | 14.2668 | 14.2943 |  | 3263.6187 | 2848.9079
27.2833 | 3903.8732 | 250.5257 | 150.8648 | 115.1794 | 35.0382 | 15.4196 | 34.2507 | 201.4568 | 0.06224 | 4.5049 | 4.5049 | 414.2487 | 170.2951 | 14.2726 | 14.2934 |  | 3293.3939 | 2816.6026
27.2917 | 3899.9536 | 249.9101 | 150.9207 | 115.1979 | 34.9011 | 15.4308 | 32.7522 | 197.808 | 0.06677 | 4.5 | 4.4796 | 413.4575 | 170.3156 | 14.2659 | 14.2906 |  | 3109.7264 | 2937.3822
27.3 | 3899.467 | 250.0867 | 150.9806 | 115.0838 | 34.9332 | 15.4572 | 29.789 | 200.0113 | 0.02825 | 4.4918 | 4.5175 | 414.3618 | 169.8748 | 14.2734 | 14.2953 |  | 3275.4317 | 2869.3625
27.3083 | 3896.6517 | 249.5715 | 150.8608 | 114.8822 | 34.869 | 15.4467 | 28.6703 | 198.664 | 0.05991 | 4.4601 | 4.4897 | 413.7118 | 169.9105 | 14.2705 | 14.2947 |  | 3186.7535 | 2851.343
27.3167 | 3898.3995 | 250.2483 | 150.8994 | 114.9518 | 34.9456 | 15.4189 | 28.5362 | 200.727 | 0.04563 | 4.5067 | 4.5023 | 413.6271 | 170.0276 | 14.2689 | 14.2911 |  | 3152.2855 | 2810.5961
27.325 | 3901.4776 | 250.3707 | 150.9838 | 114.9777 | 34.869 | 15.443 | 28.4593 | 199.5482 | 0.0396 | 4.493 | 4.5175 | 414.3335 | 169.7225 | 14.2703 | 14.2938 |  | 3224.4579 | 2922.2847
27.3333 | 3899.6403 | 249.6831 | 150.9168 | 115.1064 | 35.1154 | 15.4569 | 28.2848 | 202.355 | 0.05274 | 4.4909 | 4.4872 | 413.2315 | 170.2147 | 14.2657 | 14.2894 |  | 3213.454 | 2889.6548
27.3417 | 3895.4437 | 249.4672 | 150.9625 | 114.9745 | 35.0229 | 15.5124 | 27.8749 | 203.0005 | 0.05869 | 4.4884 | 4.4745 | 413.9096 | 170.3931 | 14.2688 | 14.2933 |  | 3170.2477 | 2900.3691
27.35 | 3898.3391 | 250.1456 | 150.9271 | 114.909 | 34.7935 | 15.4981 | 27.8025 | 200.9656 | 0.04887 | 4.4841 | 4.52 | 413.0902 | 169.6876 | 14.2661 | 14.2948 |  | 3163.1275 | 2885.434
27.3583 | 3899.5087 | 249.8179 | 150.8672 | 114.9454 | 35.0959 | 15.5023 | 29.4782 | 199.8569 | 0.03439 | 4.5027 | 4.5049 | 414.0792 | 170.0007 | 14.2657 | 14.2888 |  | 3196.3009 | 2830.0767
27.3667 | 3899.4309 | 249.711 | 150.9129 | 115.1624 | 35.0194 | 15.4994 | 31.7687 | 198.1728 | 0.06356 | 4.482 | 4.515 | 413.1749 | 169.8659 | 14.2685 | 14.2909 |  | 3198.7283 | 2878.9405
27.375 | 3899.1608 | 249.6382 | 150.8776 | 114.7033 | 35.1449 | 15.522 | 34.5141 | 197.1343 | 0.03254 | 4.5034 | 4.4998 | 414.1357 | 169.8203 | 14.2658 | 14.2929 |  | 3196.4628 | 2879.2651
27.3833 | 3897.6731 | 249.9666 | 151.0289 | 115.2434 | 35.0559 | 15.5596 | 32.1726 | 199.2955 | 0.06113 | 4.4884 | 4.4872 | 414.5313 | 170.0924 | 14.2702 | 14.291 |  | 3168.6294 | 2853.291
27.3917 | 3896.9583 | 249.8397 | 150.8248 | 114.909 | 35.4232 | 15.6106 | 29.2273 | 201.3445 | 0.05666 | 4.5058 | 4.4872 | 413.8531 | 170.0361 | 14.267 | 14.2909 |  | 3184.0025 | 2919.525
27.4 | 3900.5164 | 249.7201 | 150.9549 | 115.0087 | 34.903 | 15.5572 | 28.8628 | 201.555 | 0.02399 | 4.5119 | 4.5276 | 413.9379 | 170.1197 | 14.2735 | 14.3009 |  | 3164.7457 | 2784.2973
27.4083 | 3902.515 | 250.0788 | 150.895 | 114.9277 | 34.604 | 15.5388 | 28.404 | 201.5971 | 0.05149 | 4.5058 | 4.4948 | 413.4575 | 170.8519 | 14.269 | 14.2982 |  | 3161.1857 | 2870.4989
27.4167 | 3903.1942 | 250.0154 | 151.0322 | 115.016 | 34.8585 | 15.5736 | 28.2376 | 201.6953 | 0.06926 | 4.4951 | 4.5049 | 413.3162 | 170.1593 | 14.2694 | 14.2998 |  | 3233.1963 | 2805.0766
27.425 | 3897.9163 | 249.8702 | 151.011 | 114.8176 | 34.8505 | 15.6059 | 27.9656 | 199.8008 | 0.05898 | 4.5122 | 4.4948 | 414.3618 | 170.0264 | 14.2696 | 14.2985 |  | 3110.8591 | 2864.9794
27.4333 | 3898.0577 | 249.4808 | 150.9794 | 115.097 | 34.8425 | 15.6656 | 27.3763 | 199.8709 | 0.04125 | 4.4848 | 4.4897 | 414.1357 | 169.6715 | 14.2659 | 14.3014 |  | 3185.1353 | 2829.265
27.4417 | 3900.1397 | 249.5546 | 150.9653 | 115.0492 | 34.9475 | 15.5802 | 28.4855 | 202.0743 | 0.06743 | 4.5037 | 4.5023 | 413.7118 | 170.0771 | 14.2661 | 14.3027 |  | 3155.1983 | 2837.0572
27.45 | 3901.2485 | 249.674 | 150.9408 | 115.0637 | 35.016 | 15.5501 | 30.7142 | 203.4356 | 0.04956 | 4.5192 | 4.5251 | 413.9096 | 169.5485 | 14.2692 | 14.295 |  | 3189.9899 | 2878.4534
27.4583 | 3905.2998 | 250.6045 | 151.011 | 115.0492 | 35.2099 | 15.5474 | 33.3752 | 200.9516 | 0.05834 | 4.4921 | 4.5099 | 414.0509 | 170.3603 | 14.2701 | 14.3028 |  | 3178.986 | 2924.0705
27.4667 | 3903.6078 | 250.5346 | 151.1095 | 115.2257 | 35.2464 | 15.5498 | 34.8767 | 199.9271 | 0.02227 | 4.5323 | 4.5377 | 413.8531 | 170.0018 | 14.2664 | 14.2908 |  | 3136.427 | 2886.2457
27.475 | 3898.6758 | 249.6895 | 151.0039 | 115.0202 | 35.1255 | 15.6575 | 29.7188 | 197.836 | 0.02475 | 4.5061 | 4.4998 | 413.1467 | 169.8348 | 14.2636 | 14.2885 |  | 3235.6236 | 2833.6481
27.4833 | 3899.7265 | 249.8998 | 151.0039 | 114.8551 | 34.8917 | 15.6705 | 28.9042 | 204.7828 | 0.05639 | 4.4985 | 4.5023 | 413.401 | 170.2577 | 14.2661 | 14.2911 |  | 3126.8795 | 2845.4988
27.4917 | 3899.4223 | 249.789 | 150.8772 | 115.259 | 35.178 | 15.6465 | 28.4006 | 200.6849 | 0.06821 | 4.5043 | 4.4846 | 413.2315 | 169.4897 | 14.2621 | 14.2966 |  | 3154.8746 | 2850.5313
27.5 | 3893.7572 | 249.8124 | 151.0251 | 114.9912 | 34.8312 | 15.6186 | 28.263 | 201.0638 | 0.02766 | 4.4973 | 4.5049 | 414.5878 | 170.0198 | 14.2636 | 14.2951 |  | 3184.6498 | 2860.7586
27.5083 | 3902.9002 | 250.4449 | 150.9828 | 114.8218 | 34.7501 | 15.7072 | 27.8646 | 199.3096 | 0.06043 | 4.4997 | 4.5074 | 413.9096 | 169.7134 | 14.266 | 14.2907 |  | 3281.9046 | 2939.9796
27.5167 | 3902.7506 | 250.1996 | 151.0355 | 114.8551 | 34.7867 | 15.744 | 27.5844 | 196.4046 | 0.06834 | 4.5213 | 4.515 | 414.4183 | 170.0084 | 14.2666 | 14.2954 |  | 3150.02 | 2849.5572
27.525 | 3895.868 | 249.8892 | 151.0812 | 114.8291 | 34.7581 | 15.7481 | 28.2423 | 199.071 | 0.03245 | 4.5085 | 4.472 | 413.514 | 170.1092 | 14.2665 | 14.2978 |  | 3100.0171 | 2888.1937
27.5333 | 3899.209 | 249.7109 | 150.8456 | 114.7045 | 35.0412 | 15.6928 | 30.1081 | 198.2711 | 0.06817 | 4.4945 | 4.5074 | 414.9269 | 170.4924 | 14.2673 | 14.2944 |  | 3100.0171 | 2909.1354
27.5417 | 3900.8124 | 250.1054 | 150.9757 | 114.8551 | 35.0491 | 15.7349 | 32.9526 | 196.8116 | 0.06283 | 4.4963 | 4.5074 | 414.4748 | 169.6761 | 14.2734 | 14.2909 |  | 3253.7476 | 2917.0899
27.55 | 3899.5115 | 249.9856 | 150.9757 | 114.8884 | 34.9807 | 15.7427 | 35.2392 | 203.2671 | 0.02822 | 4.4838 | 4.4973 | 414.6161 | 170.0251 | 14.2694 | 14.2915 |  | 3147.4308 | 2885.2717
27.5583 | 3898.3447 | 249.1696 | 150.9898 | 114.8884 | 35.0332 | 15.8078 | 30.1527 | 200.3902 | 0.06903 | 4.4787 | 4.4821 | 414.39 | 169.2465 | 14.2713 | 14.2907 |  | 3222.6779 | 2810.2714
27.5667 | 3906.9443 | 250.7906 | 151.0601 | 114.9144 | 34.9568 | 15.8359 | 28.9696 | 201.2743 | 0.04899 | 4.5265 | 4.5327 | 413.4575 | 169.8027 | 14.2662 | 14.2918 |  | 3135.9415 | 2887.5444
27.575 | 3901.0037 | 249.9793 | 150.9616 | 115.065 | 34.7023 | 15.737 | 28.3973 | 198.4956 | 0.04446 | 4.5082 | 4.5125 | 413.3445 | 170.6588 | 14.2647 | 14.2913 |  | 3138.6925 | 2841.1157
27.5833 | 3896.424 | 249.8012 | 151.0917 | 114.9767 | 34.8153 | 15.7315 | 28.1942 | 203.1268 | 0.05926 | 4.4875 | 4.4922 | 414.1074 | 169.8801 | 14.2622 | 14.2947 |  | 3174.455 | 2791.2779
27.5917 | 3897.1532 | 249.8658 | 151.0248 | 115.0505 | 34.8964 | 15.7922 | 27.7477 | 201.4568 | 0.03243 | 4.514 | 4.5049 | 413.4575 | 170.1974 | 14.2631 | 14.2869 |  | 3111.9919 | 2767.4142
27.6 | 3895.1863 | 249.7937 | 151.0776 | 115.146 | 34.8964 | 15.8254 | 27.4306 | 201.3164 | 0.0625 | 4.514 | 4.5175 | 414.7009 | 169.8884 | 14.2653 | 14.2971 |  | 3136.427 | 2808.4857
27.6083 | 3895.7083 | 249.0646 | 151.0283 | 114.8116 | 34.9489 | 15.8735 | 28.223 | 199.4219 | 0.07253 | 4.4875 | 4.4745 | 414.3618 | 170.5281 | 14.2683 | 14.2974 |  | 3216.8523 | 2856.3755
27.6167 | 3896.1596 | 250.1168 | 151.1021 | 114.8999 | 34.7834 | 15.7714 | 30.4812 | 198.243 | 0.05042 | 4.511 | 4.4745 | 414.5878 | 170.5275 | 14.2705 | 14.2958 |  | 3130.7632 | 2830.4014
27.625 | 3903.9349 | 250.8371 | 150.9474 | 114.8449 | 35.1953 | 15.7701 | 33.0463 | 197.9062 | 0.01175 | 4.5335 | 4.5251 | 414.1074 | 169.3788 | 14.2733 | 14.2907 |  | 3190.9608 | 2915.3042
27.6333 | 3897.1437 | 250.0127 | 151.1267 | 115.062 | 34.9091 | 15.7629 | 35.0112 | 199.464 | 0.05118 | 4.4811 | 4.5175 | 413.2315 | 169.7666 | 14.266 | 14.2921 |  | 3175.9114 | 2901.8301
27.6417 | 3899.2155 | 249.6325 | 151.1127 | 114.9043 | 35.1555 | 15.8274 | 30.0649 | 196.4607 | 0.06521 | 4.4826 | 4.4846 | 413.5706 | 170.5699 | 14.2659 | 14.2988 |  | 3191.6081 | 2819.0377
27.65 | 3898.5639 | 249.6958 | 151.1408 | 115.1026 | 35.0585 | 15.8823 | 28.7554 | 198.243 | 0.02778 | 4.4902 | 4.4872 | 413.5706 | 170.1174 | 14.2699 | 14.2889 |  | 3174.7787 | 2862.7066
27.6583 | 3898.4557 | 249.9031 | 151.19 | 115.0476 | 35.2605 | 15.8202 | 28.5364 | 199.7867 | 0.05439 | 4.4902 | 4.4897 | 413.7683 | 169.9869 | 14.2617 | 14.3002 |  | 3191.2845 | 2829.5897
27.6667 | 3907.5569 | 250.7743 | 151.1549 | 115.1619 | 35.1238 | 15.7922 | 27.9765 | 202.9444 | 0.05994 | 4.5177 | 4.5403 | 413.7401 | 170.0765 | 14.2716 | 14.2949 |  | 3217.0141 | 2988.194
27.675 | 3901.7894 | 250.1826 | 151.0107 | 115.0925 | 35.0474 | 15.7814 | 27.6356 | 199.9692 | 0.03515 | 4.4966 | 4.4948 | 413.8814 | 169.4852 | 14.2689 | 14.2961 |  | 3147.269 | 2871.7976
27.6833 | 3897.0393 | 249.8158 | 150.9756 | 114.9275 | 34.8661 | 15.8725 | 27.4531 | 199.9692 | 0.03865 | 4.4774 | 4.5023 | 413.1749 | 170.324 | 14.2623 | 14.2988 |  | 3121.5394 | 2875.5314
27.6917 | 3898.5849 | 250.4688 | 151.1304 | 115.0014 | 34.9473 | 15.8924 | 28.5909 | 199.6604 | 0.05395 | 4.5277 | 4.5226 | 413.4858 | 170.0285 | 14.2634 | 14.2905 |  | 3200.0228 | 2794.687
27.7 | 3905.4538 | 250.634 | 151.0039 | 115.0608 | 35.1176 | 15.8731 | 31.1316 | 201.8778 | 0.05116 | 4.5198 | 4.5251 | 413.5706 | 169.8097 | 14.266 | 14.2945 |  | 3167.0112 | 2864.9794
27.7083 | 3897.6033 | 250.1279 | 150.9512 | 115.2852 | 34.9968 | 15.7736 | 33.791 | 199.3236 | 0.03425 | 4.5049 | 4.4695 | 413.9662 | 169.7798 | 14.2632 | 14.2899 |  | 3105.519 | 2847.6092
27.7167 | 3899.8622 | 250.0257 | 151.0883 | 114.7237 | 34.9047 | 15.7803 | 34.2226 | 201.2743 | 0.06516 | 4.5061 | 4.5099 | 413.6271 | 169.9947 | 14.2687 | 14.2854 |  | 3191.6081 | 2921.1484
27.725 | 3898.3947 | 249.414 | 150.9796 | 115.0365 | 35.0909 | 15.7974 | 29.5788 | 200.7411 | 0.0493 | 4.468 | 4.4897 | 414.2487 | 169.9573 | 14.2734 | 14.289 |  | 3186.9153 | 2913.1938
27.7333 | 3898.9412 | 250.1431 | 151.0113 | 114.9744 | 34.7601 | 15.8421 | 28.35 | 200.8673 | 0.04913 | 4.5116 | 4.4998 | 413.288 | 170.2574 | 14.2747 | 14.2908 |  | 3146.2981 | 2861.7326
27.7417 | 3897.6478 | 249.7994 | 151.043 | 115.3492 | 35.2245 | 15.8454 | 28.2893 | 197.1764 | 0.07398 | 4.522 | 4.4998 | 414.0509 | 169.5982 | 14.2692 | 14.2907 |  | 3112.6392 | 2865.9534
27.75 | 3900.9956 | 249.9987 | 150.9941 | 115.0889 | 35.2008 | 15.7754 | 27.9486 | 202.2427 | 0.05672 | 4.5192 | 4.5226 | 415.2943 | 169.6755 | 14.262 | 14.2907 |  | 3216.205 | 2815.7909
27.7583 | 3899.1916 | 249.5881 | 151.0189 | 114.9908 | 35.0406 | 15.7932 | 27.7345 | 201.7375 | 0.02744 | 4.5037 | 4.4897 | 413.7966 | 170.0919 | 14.2725 | 14.2908 |  | 3174.6168 | 2898.9081
27.7667 | 3896.6368 | 249.452 | 151.0786 | 115.1151 | 35.1246 | 15.8444 | 27.6078 | 200.7551 | 0.06842 | 4.4732 | 4.4846 | 415.0682 | 170.2607 | 14.2707 | 14.2951 |  | 3171.7041 | 2801.8298
27.775 | 3899.7617 | 250.0418 | 150.826 | 115.091 | 34.9932 | 15.8979 | 29.2173 | 199.7306 | 0.06422 | 4.4841 | 4.4619 | 414.0792 | 169.8272 | 14.2698 | 14.291 |  | 3138.0452 | 2856.0508
27.7833 | 3902.9818 | 250.3563 | 150.9492 | 115.2677 | 34.9249 | 15.903 | 31.9894 | 200.3621 | 0.02782 | 4.4817 | 4.4796 | 413.4293 | 169.922 | 14.2712 | 14.305 |  | 3147.9163 | 2834.1351
27.7917 | 3894.7769 | 249.2095 | 151.0266 | 115.1507 | 34.9013 | 15.846 | 34.2193 | 199.8709 | 0.07438 | 4.5159 | 4.4796 | 414.6726 | 169.593 | 14.2686 | 14.291 |  | 3224.9434 | 2857.6742
27.8 | 3902.253 | 249.9465 | 151.0515 | 115.1912 | 35.2083 | 15.8364 | 32.5351 | 199.492 | 0.06241 | 4.5119 | 4.4973 | 413.3445 | 170.1667 | 14.2696 | 14.2987 |  | 3181.5752 | 2842.9014
27.8083 | 3898.717 | 250.0035 | 150.9779 | 114.9644 | 34.9065 | 15.8744 | 29.183 | 195.0152 | 0.04093 | 4.5098 | 4.5049 | 414.0227 | 169.903 | 14.2704 | 14.2871 |  | 3160.0529 | 2897.7717
27.8167 | 3904.7868 | 250.3234 | 151.0028 | 115.0933 | 34.7858 | 15.9259 | 28.2175 | 198.5237 | 0.04004 | 4.503 | 4.5301 | 414.5313 | 170.0789 | 14.27 | 14.2874 |  | 3115.2283 | 2749.557
27.825 | 3904.2318 | 250.3323 | 150.9958 | 115.1722 | 34.8724 | 15.9451 | 28.1464 | 199.8008 | 0.06563 | 4.5131 | 4.4922 | 414.8704 | 169.6203 | 14.268 | 14.2897 |  | 3243.391 | 2921.4731
27.8333 | 3897.4992 | 249.6536 | 151.0137 | 115.0718 | 34.9721 | 15.8961 | 27.7713 | 199.5622 | 0.05128 | 4.4863 | 4.4973 | 414.6161 | 169.8369 | 14.266 | 14.2948 |  | 3165.7167 | 2806.213
27.8417 | 3894.8386 | 249.7182 | 150.986 | 115.2892 | 34.896 | 15.8793 | 27.4305 | 199.6183 | 0.02309 | 4.496 | 4.4846 | 414.2487 | 170.2134 | 14.2685 | 14.2884 |  | 3128.1741 | 2838.0312
27.85 | 3900.4913 | 249.7768 | 150.9472 | 114.9191 | 35.1716 | 15.9021 | 28.1834 | 202.2006 | 0.06686 | 4.4939 | 4.5125 | 414.9834 | 170.1778 | 14.2662 | 14.2977 |  | 3214.5868 | 2841.1157
27.8583 | 3902.3377 | 250.261 | 151.1411 | 115.0003 | 34.7885 | 15.9749 | 30.4339 | 197.9483 | 0.05521 | 4.4921 | 4.4872 | 413.0337 | 169.9993 | 14.2673 | 14.2913 |  | 3106.49 | 2851.1806
27.8667 | 3905.1962 | 250.4799 | 150.9166 | 115.2177 | 35.0274 | 15.9646 | 32.8788 | 197.6115 | 0.02453 | 4.489 | 4.472 | 415.1812 | 169.6424 | 14.2735 | 14.2865 |  | 3223.487 | 2913.1938
27.875 | 3898.4939 | 250.2713 | 151.0676 | 115.0316 | 34.9803 | 15.9008 | 34.8211 | 200.8533 | 0.06032 | 4.5287 | 4.4872 | 413.3727 | 169.982 | 14.2663 | 14.291 |  | 3137.2361 | 2907.025
27.8833 | 3899.4397 | 249.9466 | 150.9485 | 114.9981 | 35.0485 | 15.8697 | 30.1157 | 198.9587 | 0.07121 | 4.5049 | 4.5251 | 413.5706 | 169.8301 | 14.2721 | 14.2907 |  | 3168.9531 | 2893.0639
27.8917 | 3904.0454 | 250.9433 | 150.9803 | 114.7043 | 35.0931 | 15.8932 | 28.8432 | 199.5762 | 0.04376 | 4.4826 | 4.515 | 414.5878 | 169.43 | 14.2686 | 14.2877 |  | 3227.8562 | 2906.2133
27.9 | 3905.6089 | 250.2975 | 151.0441 | 114.9817 | 35.0304 | 15.8956 | 28.0941 | 200.1095 | 0.02835 | 4.5134 | 4.5023 | 413.0902 | 170.0603 | 14.2699 | 14.3026 |  | 3153.2564 | 2816.4403
27.9083 | 3899.4673 | 249.2957 | 150.8862 | 115.0701 | 35.0751 | 15.9454 | 27.9278 | 201.8217 | 0.0616 | 4.4774 | 4.4948 | 414.2487 | 169.8415 | 14.271 | 14.2946 |  | 3189.1808 | 2906.5379
27.9167 | 3902.5562 | 249.9118 | 150.8793 | 115.001 | 34.9991 | 15.9083 | 27.3758 | 196.8677 | 0.02769 | 4.4719 | 4.4796 | 413.6836 | 169.787 | 14.2736 | 14.3023 |  | 3188.8571 | 2892.9015
27.925 | 3898.3369 | 249.7454 | 150.9112 | 114.9532 | 35.0516 | 15.8851 | 27.4815 | 198.5658 | 0.05845 | 4.5037 | 4.4695 | 414.9269 | 169.9206 | 14.2653 | 14.294 |  | 3107.6227 | 2871.4729
27.9333 | 3902.0221 | 250.4047 | 150.9431 | 114.9176 | 35.0125 | 15.8899 | 29.3422 | 200.9937 | 0.06103 | 4.5256 | 4.4846 | 415.153 | 170.4753 | 14.2666 | 14.2922 |  | 3132.2196 | 2813.8429
27.9417 | 3901.7468 | 250.5022 | 151 | 114.6787 | 35.1174 | 15.9157 | 31.8146 | 199.6324 | 0.02382 | 4.5055 | 4.52 | 415.266 | 170.1553 | 14.2615 | 14.2917 |  | 3148.5636 | 2844.0378
27.95 | 3901.2355 | 249.5038 | 151.0069 | 114.9298 | 35.0258 | 16.008 | 34.2913 | 197.0922 | 0.0633 | 4.4866 | 4.4745 | 413.6553 | 169.7498 | 14.266 | 14.2937 |  | 3156.4928 | 2819.3624
27.9583 | 3899.254 | 249.6295 | 150.849 | 115.004 | 34.9499 | 16.0104 | 32.1196 | 198.4395 | 0.05925 | 4.4936 | 4.4745 | 413.9096 | 170.5424 | 14.2698 | 14.2908 |  | 3228.1798 | 2830.239
27.9667 | 3899.348 | 249.9434 | 150.9448 | 115.0711 | 35.0237 | 15.9265 | 29.0899 | 198.6079 | 0.02763 | 4.5034 | 4.5125 | 413.7966 | 169.7303 | 14.276 | 14.2909 |  | 3165.5548 | 2830.4014
27.975 | 3896.3089 | 249.5907 | 151.0293 | 114.7632 | 35.42 | 15.9437 | 28.2751 | 200.1376 | 0.06783 | 4.4811 | 4.5049 | 413.6553 | 170.2299 | 14.2682 | 14.2933 |  | 3141.1198 | 2840.791
27.9833 | 3901.9783 | 249.8296 | 150.9491 | 114.933 | 34.9768 | 15.9088 | 27.9875 | 201.3024 | 0.02493 | 4.4896 | 4.52 | 414.2205 | 170.4582 | 14.2691 | 14.295 |  | 3175.5878 | 2811.4078
27.9917 | 3901.0736 | 249.9837 | 150.8715 | 114.9879 | 34.9847 | 15.9174 | 27.6784 | 197.8501 | 0.05974 | 4.5283 | 4.5099 | 413.7966 | 169.6413 | 14.2656 | 14.2911 |  | 3195.8155 | 2899.0704
28 | 3900.2734 | 250.1624 | 150.9811 | 115.1099 | 34.9088 | 15.9571 | 27.1792 | 199.1693 | 0.057 | 4.4954 | 4.52 | 414.1922 | 170.4715 | 14.2672 | 14.2883 |  | 3233.6817 | 2897.7717
28.0083 | 3898.3738 | 250.7069 | 151.0656 | 114.9524 | 34.7357 | 15.9641 | 28.3258 | 196.6431 | 0.04415 | 4.5085 | 4.5327 | 413.7966 | 169.8305 | 14.2705 | 14.2856 |  | 3161.5093 | 2838.0312
28.0167 | 3901.9516 | 250.2468 | 150.9855 | 114.8763 | 34.862 | 15.9268 | 30.2973 | 198.5096 | 0.05587 | 4.4887 | 4.4846 | 413.8531 | 170.0093 | 14.2728 | 14.2931 |  | 3174.9405 | 2879.1028
28.025 | 3902.4945 | 250.1933 | 150.9855 | 115.0125 | 35.0642 | 15.9559 | 32.5487 | 201.2884 | 0.04455 | 4.4927 | 4.5049 | 413.6836 | 169.7015 | 14.2725 | 14.2865 |  | 3190.9608 | 2800.8558
28.0333 | 3897.9549 | 250.1242 | 151.0814 | 114.8674 | 35.0097 | 15.9662 | 34.746 | 200.4042 | 0.06238 | 4.5222 | 4.5023 | 414.1357 | 169.587 | 14.2693 | 14.291 |  | 3183.8407 | 2846.4728
28.0417 | 3899.8098 | 250.1812 | 150.99 | 114.9984 | 35.1011 | 16.042 | 30.0633 | 200.5867 | 0.03453 | 4.4985 | 4.4846 | 414.1357 | 170.5334 | 14.2695 | 14.2937 |  | 3161.0238 | 2919.3627
28.05 | 3899.5816 | 249.9178 | 151.0082 | 114.9966 | 34.9417 | 15.9532 | 28.3218 | 198.6079 | 0.05115 | 4.5091 | 4.4846 | 414.5313 | 169.5759 | 14.2686 | 14.288 |  | 3106.9754 | 2774.557
28.0583 | 3904.4275 | 250.1687 | 150.9876 | 114.6816 | 35.173 | 15.9191 | 27.8681 | 198.2851 | 0.05848 | 4.5006 | 4.5125 | 414.4183 | 169.9826 | 14.2657 | 14.2934 |  | 3163.7748 | 2909.46
28.0667 | 3906.503 | 250.6507 | 150.9396 | 114.94 | 35.0894 | 15.9295 | 27.467 | 199.5201 | 0.02199 | 4.5073 | 4.4922 | 413.9379 | 170.0069 | 14.261 | 14.2869 |  | 3196.4628 | 2847.6092
28.075 | 3898.4285 | 249.5711 | 150.9991 | 114.9525 | 34.9982 | 15.9682 | 27.3751 | 201.2322 | 0.07009 | 4.5128 | 4.4897 | 414.2487 | 170.138 | 14.2657 | 14.2989 |  | 3182.8697 | 2863.843
28.0833 | 3898.7922 | 249.5148 | 150.9763 | 114.9666 | 35.0137 | 15.9919 | 28.1303 | 201.7515 | 0.05331 | 4.5101 | 4.4973 | 414.6443 | 170.0404 | 14.2677 | 14.2912 |  | 3175.2641 | 2871.7976
28.0917 | 3909.647 | 251.4074 | 151.0105 | 115.0817 | 34.9301 | 15.9701 | 30.5236 | 201.7796 | 0.03671 | 4.543 | 4.558 | 413.9379 | 170.0238 | 14.2736 | 14.2921 |  | 3226.5616 | 2889.9794
28.1 | 3894.8912 | 249.809 | 150.8391 | 114.8695 | 34.8019 | 15.9086 | 32.6014 | 199.5341 | 0.0458 | 4.4951 | 4.4998 | 414.9552 | 169.817 | 14.2691 | 14.3025 |  | 3137.2361 | 2856.8625
28.1083 | 3899.6613 | 249.9647 | 151.0288 | 115.1897 | 34.8389 | 15.9128 | 34.5236 | 200.3762 | 0.05136 | 4.4933 | 4.5175 | 414.4465 | 169.9171 | 14.2734 | 14.2989 |  | 3215.3959 | 2833.1611
28.1167 | 3900.1415 | 249.5888 | 151.0037 | 114.7935 | 34.8759 | 15.9609 | 30.1534 | 197.9483 | 0.06642 | 4.4979 | 4.4998 | 414.39 | 169.8531 | 14.2667 | 14.2936 |  | 3184.3261 | 2868.0638
28.125 | 3896.8977 | 249.8196 | 150.9352 | 114.9634 | 35.0626 | 16.0202 | 28.3379 | 199.0429 | 0.05291 | 4.4646 | 4.5049 | 414.0227 | 170.2884 | 14.2732 | 14.2945 |  | 3143.2235 | 2811.5701
28.1333 | 3903.409 | 250.1351 | 151.1638 | 115.0449 | 34.7847 | 16.026 | 27.8471 | 201.7094 | 0.04094 | 4.4872 | 4.4948 | 414.5313 | 170.1403 | 14.2739 | 14.2909 |  | 3130.1159 | 2854.7521
28.1417 | 3897.4551 | 249.7819 | 151.1501 | 115.0449 | 35.257 | 15.9535 | 27.4244 | 197.1203 | 0.03165 | 4.5098 | 4.4695 | 414.5878 | 170.1842 | 14.2647 | 14.2905 |  | 3105.0336 | 2897.447
28.15 | 3897.6649 | 249.3793 | 151.045 | 115.0504 | 34.9482 | 15.9182 | 27.272 | 198.7061 | 0.06782 | 4.4723 | 4.4669 | 414.5313 | 169.8844 | 14.2663 | 14.2979 |  | 3168.9531 | 2865.4664
28.1583 | 3900.4979 | 249.6978 | 151.0061 | 114.9141 | 35.2183 | 15.941 | 28.2835 | 199.9552 | 0.07107 | 4.5034 | 4.4922 | 413.7118 | 170.0577 | 14.2694 | 14.2943 |  | 3086.5859 | 2889.6548
28.1667 | 3898.4503 | 249.6546 | 150.9583 | 114.893 | 35.2476 | 16.0153 | 30.3158 | 199.0991 | 0.03366 | 4.5216 | 4.5023 | 415.2095 | 170.3956 | 14.2617 | 14.29 |  | 3043.2177 | 2798.7454
28.175 | 3909.036 | 251.6224 | 151.1071 | 114.9745 | 35.1797 | 15.9767 | 32.874 | 199.2815 | 0.05012 | 4.5369 | 4.5655 | 414.4748 | 169.7531 | 14.2601 | 14.2881 |  | 3205.6866 | 2966.1161
28.1833 | 3901.3192 | 250.3838 | 150.9836 | 115.247 | 35.1642 | 15.978 | 34.5341 | 200.2779 | 0.06329 | 4.4997 | 4.5099 | 415.6334 | 170.0356 | 14.2654 | 14.2904 |  | 3223.8106 | 2863.5183
28.1917 | 3899.7993 | 249.8023 | 151.0225 | 114.8298 | 34.8632 | 15.9284 | 29.8775 | 199.6464 | 0.04267 | 4.5165 | 4.4973 | 414.8139 | 170.337 | 14.2738 | 14.2948 |  | 3107.4609 | 2840.9533
28.2 | 3900.5734 | 250.1666 | 151.1002 | 114.8649 | 34.9018 | 15.9569 | 28.4402 | 196.6852 | 0.06381 | 4.5174 | 4.4821 | 413.6836 | 169.5939 | 14.2677 | 14.2956 |  | 3228.3416 | 2852.9664
28.2083 | 3899.9655 | 249.7915 | 151.0477 | 114.9323 | 34.9234 | 16.0007 | 27.8284 | 195.7309 | 0.05422 | 4.4802 | 4.4745 | 414.1074 | 169.6365 | 14.2692 | 14.2922 |  | 3129.4686 | 2733.1608
28.2167 | 3897.6095 | 249.8789 | 150.9884 | 114.9731 | 34.8107 | 16.0265 | 27.3978 | 200.3621 | 0.04123 | 4.5095 | 4.52 | 414.2487 | 170.1586 | 14.2704 | 14.2864 |  | 3127.5268 | 2891.2782
28.225 | 3904.1505 | 250.1738 | 150.929 | 114.9928 | 34.8848 | 15.9863 | 27.1553 | 198.7342 | 0.06309 | 4.4896 | 4.5377 | 415.8877 | 170.0502 | 14.2701 | 14.2924 |  | 3195.8155 | 2831.213
28.2333 | 3901.1153 | 249.9254 | 150.929 | 114.8495 | 35.0948 | 15.9475 | 27.948 | 199.6043 | 0.04825 | 4.5006 | 4.4973 | 415.0965 | 169.9759 | 14.2673 | 14.3023 |  | 3146.6217 | 2896.1483
28.2417 | 3902.1319 | 250.4409 | 150.8629 | 115.0195 | 35.0716 | 15.9548 | 30.034 | 203.0286 | 0.02189 | 4.5079 | 4.5099 | 415.0965 | 169.9755 | 14.2663 | 14.2897 |  | 3243.8765 | 2944.3627
28.25 | 3899.2405 | 249.8406 | 150.8561 | 114.8959 | 35.0933 | 15.9974 | 32.4731 | 200.727 | 0.05621 | 4.4942 | 4.5023 | 414.5313 | 170.5911 | 14.2658 | 14.302 |  | 3149.049 | 2881.8625
28.2583 | 3899.7748 | 250.0993 | 151.0185 | 114.8551 | 35.1535 | 16.0476 | 34.9416 | 201.2322 | 0.07293 | 4.5235 | 4.5049 | 415.1247 | 170.1582 | 14.2666 | 14.291 |  | 3156.331 | 2876.5054
28.2667 | 3896.1388 | 249.457 | 150.9271 | 115.052 | 35.0548 | 16.0281 | 30.4908 | 199.4219 | 0.06733 | 4.4771 | 4.4872 | 413.9379 | 170.0513 | 14.2693 | 14.291 |  | 3157.7874 | 2867.2521
28.275 | 3897.8782 | 249.7602 | 150.8727 | 115.0379 | 35.0919 | 15.9767 | 28.5786 | 200.8954 | 0.03191 | 4.5 | 4.4695 | 415.153 | 170.2091 | 14.2684 | 14.2982 |  | 3198.8901 | 2867.9015
28.2833 | 3896.6464 | 249.6415 | 150.8931 | 115.0112 | 35.01 | 15.9249 | 27.9684 | 197.7237 | 0.06038 | 4.5018 | 4.4846 | 415.153 | 170.302 | 14.2663 | 14.2993 |  | 3066.52 | 2756.8622
28.2917 | 3907.4428 | 250.9715 | 150.8542 | 114.8806 | 34.919 | 15.9678 | 27.507 | 198.8044 | 0.02642 | 4.5049 | 4.5023 | 414.503 | 169.758 | 14.258 | 14.2946 |  | 3199.2137 | 2891.2782
28.3 | 3897.9904 | 250.0026 | 150.932 | 114.9144 | 34.8511 | 16.0296 | 27.0685 | 201.4147 | 0.06518 | 4.4887 | 4.4973 | 414.5596 | 170.1347 | 14.2619 | 14.2874 |  | 3154.8746 | 2844.8495
28.3083 | 3905.1699 | 250.3674 | 150.9048 | 114.8596 | 34.791 | 16.0179 | 27.5894 | 200.9235 | 0.02441 | 4.4866 | 4.4922 | 414.7291 | 169.7485 | 14.2607 | 14.2907 |  | 3132.0578 | 2766.2778
28.3167 | 3900.4306 | 250.3588 | 150.9573 | 114.9004 | 34.8883 | 15.919 | 30.0081 | 200.8673 | 0.06464 | 4.5095 | 4.5099 | 415.8594 | 170.259 | 14.269 | 14.2867 |  | 3197.5955 | 2928.9406
28.325 | 3899.3151 | 249.757 | 150.9302 | 114.9272 | 34.9177 | 15.9295 | 32.1927 | 197.4992 | 0.03343 | 4.5055 | 4.4821 | 414.7574 | 169.8477 | 14.2664 | 14.2907 |  | 3108.1082 | 2883.8106
28.3333 | 3901.1926 | 250.394 | 150.9369 | 114.7909 | 34.9254 | 15.9668 | 34.2961 | 201.1059 | 0.05721 | 4.5055 | 4.4897 | 415.0399 | 169.3614 | 14.2675 | 14.2971 |  | 3173.3223 | 2889.4924
28.3417 | 3898.4747 | 249.708 | 150.9641 | 115.0158 | 34.91 | 16.0063 | 31.082 | 199.9692 | 0.07024 | 4.5165 | 4.4796 | 414.0792 | 169.8645 | 14.2657 | 14.292 |  | 3132.8669 | 2856.0508
28.35 | 3899.8457 | 249.7951 | 150.9437 | 115.0437 | 35.1507 | 16.0373 | 28.4794 | 200.1095 | 0.02497 | 4.5235 | 4.5049 | 414.1922 | 170.2995 | 14.266 | 14.298 |  | 3127.8504 | 2858.9729
28.3583 | 3896.2675 | 249.9246 | 151.0148 | 114.982 | 35.1353 | 15.9826 | 27.6719 | 202.79 | 0.06082 | 4.4689 | 4.4922 | 415.266 | 170.1439 | 14.2733 | 14.2922 |  | 3114.581 | 2825.0442
28.3667 | 3897.1992 | 249.5003 | 150.9759 | 115.0635 | 35.2773 | 15.9804 | 27.3922 | 202.369 | 0.05659 | 4.4933 | 4.5023 | 414.8987 | 170.3001 | 14.262 | 14.2934 |  | 3158.4347 | 2814.1675
28.375 | 3902.732 | 249.8352 | 151.0012 | 114.8305 | 35.0739 | 16.0131 | 26.9757 | 199.913 | 0.04529 | 4.4841 | 4.4973 | 414.5313 | 170.1572 | 14.2662 | 14.2909 |  | 3160.0529 | 2794.2
28.3833 | 3896.5874 | 249.6481 | 151.0402 | 115.0088 | 35.2172 | 16.0998 | 27.9657 | 199.8008 | 0.06243 | 4.4899 | 4.5023 | 415.0965 | 169.9935 | 14.2656 | 14.2943 |  | 3192.9027 | 2920.012
28.3917 | 3901.6842 | 250.2705 | 151.0791 | 114.728 | 35.0137 | 16.1591 | 30.1866 | 196.601 | 0.04214 | 4.4991 | 4.5099 | 414.1922 | 169.7088 | 14.265 | 14.3025 |  | 3160.5384 | 2848.2586
28.4 | 3903.0651 | 250.425 | 151.0605 | 114.9808 | 35.029 | 16.0967 | 32.5139 | 199.9692 | 0.03971 | 4.5274 | 4.5074 | 415.0399 | 169.8835 | 14.2694 | 14.287 |  | 3211.1885 | 2941.4407
28.4083 | 3900.3515 | 250.1161 | 151.0858 | 115.0903 | 34.8869 | 16.0674 | 34.4148 | 202.0602 | 0.05582 | 4.5073 | 4.5023 | 415.5486 | 169.8091 | 14.266 | 14.2936 |  | 3099.208 | 2831.3754
28.4167 | 3901.1481 | 250.2585 | 151.1383 | 114.9878 | 34.9843 | 16.0617 | 30.3675 | 197.7237 | 0.04283 | 4.4988 | 4.4973 | 414.9552 | 169.989 | 14.2629 | 14.2855 |  | 3105.6809 | 2936.8952
28.425 | 3898.136 | 249.8133 | 151.1383 | 114.9808 | 35.029 | 16.089 | 28.3044 | 201.0077 | 0.06906 | 4.4991 | 4.5125 | 415.9442 | 169.7237 | 14.2699 | 14.2875 |  | 3197.4337 | 2889.0054
28.4333 | 3900.1803 | 249.7619 | 151.1841 | 114.9668 | 34.8037 | 16.14 | 27.8665 | 200.7832 | 0.03423 | 4.511 | 4.4922 | 414.3618 | 169.631 | 14.2649 | 14.2919 |  | 3066.8437 | 2792.9012
28.4417 | 3894.5739 | 249.3877 | 151.1655 | 115.0973 | 35.0521 | 16.0756 | 27.3767 | 200.306 | 0.06616 | 4.4902 | 4.4872 | 414.8139 | 169.9837 | 14.2704 | 14.2889 |  | 3133.676 | 2866.9274
28.45 | 3896.8511 | 249.3742 | 151.3347 | 115.0903 | 35.1494 | 16.0349 | 26.9989 | 201.3866 | 0.03733 | 4.5183 | 4.4948 | 415.2943 | 170.0388 | 14.266 | 14.3019 |  | 3078.0094 | 2824.3948
28.4583 | 3901.6114 | 250.077 | 151.1587 | 115.0495 | 34.8946 | 16.0554 | 28.0636 | 197.7799 | 0.06524 | 4.5189 | 4.4948 | 415.6334 | 170.4135 | 14.2733 | 14.2907 |  | 3171.8659 | 2878.4534
28.4667 | 3900.3075 | 250.1752 | 151.1723 | 115.1043 | 35.0598 | 16.09 | 30.3906 | 200.2779 | 0.02564 | 4.4899 | 4.5251 | 414.6443 | 170.1814 | 14.2668 | 14.2924 |  | 3145.6508 | 2833.1611
28.475 | 3898.8031 | 249.3983 | 151.1655 | 114.968 | 35.0675 | 16.1147 | 32.762 | 199.8288 | 0.06331 | 4.5165 | 4.4821 | 414.8139 | 170.5169 | 14.2692 | 14.2981 |  | 3091.6024 | 2890.1418
28.4833 | 3897.2192 | 249.6535 | 151.0945 | 114.9272 | 34.9177 | 16.0926 | 34.55 | 200.3481 | 0.03949 | 4.4756 | 4.4872 | 415.3508 | 169.916 | 14.2675 | 14.2903 |  | 3202.7738 | 2844.3624
28.4917 | 3894.4156 | 249.4339 | 151.2841 | 115.1323 | 35.2479 | 16.0713 | 30.053 | 199.2534 | 0.07106 | 4.4774 | 4.4796 | 414.9834 | 169.5949 | 14.2692 | 14.295 |  | 3082.3785 | 2906.2133
28.5 | 3898.4611 | 249.9818 | 151.2451 | 115.2418 | 34.8959 | 16.0977 | 28.4344 | 198.6079 | 0.07204 | 4.5101 | 4.5023 | 414.4183 | 169.8541 | 14.2654 | 14.2958 |  | 3198.5664 | 2820.1741
28.5083 | 3902.122 | 250.7184 | 151.0945 | 115.1532 | 34.9561 | 16.1193 | 27.8613 | 198.2851 | 0.05194 | 4.5049 | 4.5049 | 414.7009 | 169.9882 | 14.2733 | 14.2948 |  | 3149.049 | 2922.1224
28.5167 | 3902.7154 | 250.5512 | 151.2063 | 115.2348 | 34.7308 | 16.0954 | 27.476 | 199.5762 | 0.01591 | 4.5067 | 4.5428 | 415.3225 | 169.6676 | 14.267 | 14.2868 |  | 3153.58 | 2826.1806
28.525 | 3896.325 | 249.7207 | 151.1031 | 115.1615 | 35.1227 | 16.076 | 27.1305 | 198.5377 | 0.06771 | 4.4966 | 4.472 | 414.7856 | 170.1428 | 14.2551 | 14.2929 |  | 3027.3592 | 2896.96
28.5333 | 3899.9228 | 250.4313 | 151.0049 | 115.215 | 34.9715 | 16.0402 | 28.0353 | 199.0289 | 0.06051 | 4.4942 | 4.5023 | 415.6616 | 170.474 | 14.2663 | 14.2888 |  | 3206.3339 | 2859.2975
28.5417 | 3900.8311 | 250.048 | 151.0049 | 115.0239 | 34.814 | 15.9914 | 30.1968 | 199.5903 | 0.02799 | 4.4963 | 4.4998 | 414.1074 | 170.391 | 14.2662 | 14.3021 |  | 3114.9047 | 2868.3885
28.55 | 3898.3993 | 249.7528 | 150.8882 | 115.0507 | 34.8959 | 16.0209 | 32.4333 | 198.6219 | 0.05245 | 4.5095 | 4.5023 | 414.3618 | 170.0327 | 14.2739 | 14.2934 |  | 3126.394 | 2881.5379
28.5583 | 3897.2038 | 249.759 | 150.9339 | 115.2837 | 34.9946 | 16.082 | 34.4697 | 199.5341 | 0.02494 | 4.5134 | 4.5125 | 414.9552 | 169.8568 | 14.27 | 14.2907 |  | 3068.9473 | 2742.0894
28.5667 | 3899.0971 | 249.4129 | 150.8357 | 115.031 | 35.1891 | 16.1117 | 30.2572 | 202.6356 | 0.03279 | 4.4793 | 4.4846 | 414.4748 | 170.3463 | 14.276 | 14.2973 |  | 3162.4802 | 2801.5052
28.575 | 3906.0987 | 251.0297 | 150.8697 | 114.9972 | 35.0471 | 16.0879 | 28.4808 | 200.8533 | 0.06191 | 4.4979 | 4.5125 | 414.2487 | 170.0673 | 14.2694 | 14.2905 |  | 3286.5974 | 2916.4406
28.5833 | 3899.0867 | 250.3918 | 150.7832 | 114.8469 | 35.0394 | 16.0788 | 27.8923 | 196.98 | 0.05332 | 4.5162 | 4.4998 | 415.2095 | 170.1221 | 14.2673 | 14.2919 |  | 3235.4618 | 2975.3693
28.5917 | 3901.4139 | 250.0479 | 150.8561 | 114.8061 | 35.0996 | 16.0706 | 27.1602 | 197.3589 | 0.03718 | 4.4921 | 4.52 | 413.4293 | 169.8022 | 14.2687 | 14.294 |  | 3166.3639 | 2712.0569
28.6 | 3894.475 | 249.9524 | 150.7306 | 114.9086 | 35.1597 | 16.101 | 27.115 | 201.0077 | 0.0687 | 4.5009 | 4.4796 | 415.3508 | 170.5826 | 14.2673 | 14.2975 |  | 3162.1566 | 2815.6286
28.6083 | 3900.2223 | 249.5765 | 150.7258 | 114.8399 | 34.9792 | 16.0974 | 27.9374 | 198.1448 | 0.07196 | 4.5052 | 4.4644 | 415.6051 | 169.8661 | 14.2638 | 14.2939 |  | 3132.0578 | 2813.5182
28.6167 | 3903.7825 | 250.6526 | 150.7832 | 114.9832 | 34.8217 | 16.0504 | 30.4677 | 200.9375 | 0.04428 | 4.5085 | 4.4973 | 414.4183 | 169.2846 | 14.2695 | 14.2894 |  | 3171.2186 | 2962.5446
28.625 | 3898.7751 | 249.6997 | 150.79 | 114.8876 | 35.0317 | 16.0189 | 32.464 | 199.1271 | 0.03297 | 4.4808 | 4.4846 | 415.7464 | 169.8742 | 14.2703 | 14.2989 |  | 3131.0868 | 2781.3752
28.6333 | 3898.3935 | 249.8886 | 150.5866 | 114.7653 | 34.8973 | 16.066 | 34.3205 | 199.7025 | 0.05383 | 4.4982 | 4.5175 | 414.2205 | 169.9219 | 14.2694 | 14.2904 |  | 3157.7874 | 2898.2587
28.6417 | 3900.2572 | 249.9172 | 150.6985 | 114.9354 | 34.7167 | 16.1123 | 30.0466 | 200.6989 | 0.06027 | 4.4893 | 4.4922 | 415.2095 | 169.8025 | 14.2623 | 14.2949 |  | 3143.0616 | 2928.1289
28.65 | 3899.3713 | 249.7823 | 150.7763 | 114.9762 | 34.814 | 16.1371 | 28.1409 | 199.057 | 0.04668 | 4.493 | 4.5049 | 415.2095 | 169.9361 | 14.2613 | 14.2904 |  | 3112.1537 | 2815.1416
28.6583 | 3896.4582 | 249.1963 | 150.7832 | 114.6557 | 34.8294 | 16.1321 | 27.5753 | 201.6533 | 0.04742 | 4.4921 | 4.4796 | 415.4355 | 170.9204 | 14.265 | 14.2893 |  | 3144.0326 | 2853.1287
28.6667 | 3899.5201 | 249.7346 | 151.0185 | 114.7233 | 35.0611 | 16.0899 | 27.1214 | 198.3272 | 0.05969 | 4.5168 | 4.4745 | 415.5768 | 170.5003 | 14.266 | 14.2949 |  | 3203.7447 | 2940.9536
28.675 | 3902.6609 | 250.4478 | 151.0049 | 114.9494 | 35.0996 | 16.0724 | 27.3188 | 204.2074 | 0.05255 | 4.5006 | 4.52 | 415.8877 | 170.2999 | 14.2662 | 14.291 |  | 3147.1072 | 2876.5054
28.6833 | 3902.9586 | 249.9062 | 151.0895 | 114.7373 | 35.0765 | 16.1103 | 28.7214 | 196.1239 | 0.02803 | 4.5171 | 4.5226 | 415.0965 | 170.0767 | 14.274 | 14.2989 |  | 3125.5849 | 2826.5052
28.6917 | 3898.8507 | 250.027 | 151.1031 | 115.1125 | 35.1737 | 16.1245 | 30.9782 | 199.085 | 0.06517 | 4.4991 | 4.4948 | 414.5878 | 170.0266 | 14.2714 | 14.2861 |  | 3162.642 | 2916.1159
28.7 | 3901.4831 | 250.4553 | 151.2013 | 115.215 | 35.1814 | 16.1151 | 33.2427 | 198.1728 | 0.03404 | 4.514 | 4.5251 | 415.5486 | 169.9088 | 14.2703 | 14.2933 |  | 3068.6237 | 2923.5835
28.7083 | 3902.6787 | 250.7841 | 151.2081 | 114.9832 | 35.0317 | 16.046 | 34.0882 | 199.2114 | 0.017 | 4.4966 | 4.5301 | 414.4748 | 170.4103 | 14.2697 | 14.2897 |  | 3162.4802 | 2839.0053
28.7167 | 3897.5073 | 249.9123 | 151.1809 | 115.1393 | 35.0982 | 16.0684 | 29.0597 | 200.6849 | 0.06494 | 4.4835 | 4.4821 | 415.1812 | 170.0175 | 14.2669 | 14.2853 |  | 3096.457 | 2857.3495
28.725 | 3898.974 | 249.7053 | 151.2402 | 115.031 | 34.9267 | 16.076 | 27.6732 | 200.3902 | 0.0303 | 4.5073 | 4.4745 | 416.0007 | 169.9233 | 14.2696 | 14.2941 |  | 3160.5384 | 2897.7717
28.7333 | 3895.8534 | 249.3349 | 151.2927 | 115.1672 | 34.709 | 16.0979 | 27.3484 | 194.4959 | 0.0593 | 4.5186 | 4.4846 | 414.0792 | 169.8324 | 14.2658 | 14.2934 |  | 3101.6353 | 2840.791
28.7417 | 3894.0763 | 249.5383 | 151.2198 | 115.031 | 34.7167 | 16.083 | 26.8273 | 199.9832 | 0.06828 | 4.4662 | 4.5074 | 415.1812 | 169.7466 | 14.2662 | 14.3031 |  | 3167.9822 | 2755.0765
28.75 | 3902.7149 | 250.6305 | 151.2859 | 115.3035 | 35.0163 | 16.1016 | 27.7106 | 193.9346 | 0.04787 | 4.5186 | 4.5251 | 415.5486 | 170.8715 | 14.2667 | 14.2978 |  | 3182.2225 | 2800.2065
28.7583 | 3896.1462 | 249.3611 | 151.2791 | 114.9762 | 35.0765 | 16.0532 | 29.5122 | 199.2394 | 0.0237 | 4.5091 | 4.4846 | 415.6334 | 169.9122 | 14.2656 | 14.2919 |  | 3113.6101 | 2828.291
28.7667 | 3899.5065 | 249.9625 | 151.1352 | 115.3513 | 34.8588 | 16.0338 | 31.9239 | 199.1973 | 0.04737 | 4.5204 | 4.4897 | 413.8531 | 170.1849 | 14.262 | 14.2899 |  | 3059.2381 | 2754.1024
28.775 | 3900.3071 | 250.4389 | 151.2791 | 115.1393 | 34.9408 | 16.0379 | 33.8405 | 196.8677 | 0.05756 | 4.4851 | 4.5074 | 415.153 | 169.6905 | 14.2682 | 14.2935 |  | 3241.1255 | 2871.9599
28.7833 | 3909.9951 | 250.8527 | 151.1877 | 115.1055 | 35.0086 | 16.0326 | 32.1261 | 200.3621 | 0.01724 | 4.5156 | 4.5251 | 414.4183 | 170.159 | 14.2692 | 14.2947 |  | 3244.5238 | 2918.551
28.7917 | 3899.878 | 249.964 | 151.0963 | 115.215 | 35.0765 | 15.9639 | 28.4576 | 196.6993 | 0.05975 | 4.5003 | 4.5276 | 414.2205 | 170.3702 | 14.2653 | 14.2862 |  | 3130.925 | 2923.2588
28.8 | 3893.49 | 249.5729 | 151.0963 | 115.229 | 34.6719 | 15.9024 | 27.681 | 202.3128 | 0.04845 | 4.4954 | 4.4821 | 415.266 | 170.0453 | 14.2673 | 14.2901 |  | 3135.9415 | 2784.7843
28.8083 | 3904.854 | 249.8923 | 151.0049 | 114.9622 | 34.8511 | 15.9021 | 27.28 | 197.808 | 0.02895 | 4.4704 | 4.4796 | 414.1357 | 170.195 | 14.2664 | 14.291 |  | 3179.3097 | 2794.687
28.8167 | 3899.3069 | 250.2651 | 150.8221 | 115.0379 | 34.9869 | 15.9373 | 26.8351 | 197.808 | 0.05773 | 4.4896 | 4.5074 | 414.8704 | 169.73 | 14.2619 | 14.3025 |  | 3189.1808 | 2816.765
28.825 | 3898.8693 | 249.5348 | 150.8221 | 114.9832 | 34.9267 | 15.9368 | 27.8846 | 198.7763 | 0.0411 | 4.5058 | 4.4922 | 414.4465 | 169.9433 | 14.2677 | 14.2905 |  | 3175.2641 | 2814.0052
28.8333 | 3903.56 | 249.3819 | 150.751 | 114.8259 | 35.0688 | 15.9852 | 30.0838 | 202.3409 | 0.06786 | 4.522 | 4.4948 | 414.8139 | 169.8758 | 14.2695 | 14.2905 |  | 3148.2399 | 2871.7976
28.8417 | 3897.4298 | 249.8578 | 150.9339 | 114.8539 | 34.8896 | 15.9287 | 32.5843 | 200.3762 | 0.03202 | 4.5064 | 4.5049 | 415.153 | 169.6629 | 14.2713 | 14.2941 |  | 3204.8775 | 2883.4859
28.85 | 3897.1224 | 249.5204 | 150.7695 | 114.9564 | 34.8973 | 15.9057 | 34.2158 | 198.4395 | 0.05964 | 4.4835 | 4.4745 | 415.2943 | 170.0774 | 14.2769 | 14.2901 |  | 3138.5306 | 2818.5507
28.8583 | 3898.2706 | 249.9715 | 150.79 | 114.9016 | 35.0471 | 15.9151 | 30.6409 | 199.057 | 0.06844 | 4.4902 | 4.4897 | 416.029 | 170.1511 | 14.2698 | 14.2931 |  | 3130.2777 | 2798.4207
28.8667 | 3905.1418 | 250.7299 | 150.8882 | 114.8399 | 35.0317 | 15.9316 | 28.043 | 203.197 | 0.02933 | 4.511 | 4.515 | 414.4183 | 169.8825 | 14.2632 | 14.2936 |  | 3090.4696 | 2845.1741
28.875 | 3902.0517 | 250.445 | 150.751 | 114.9424 | 34.9869 | 15.9281 | 27.1524 | 201.9199 | 0.05068 | 4.4741 | 4.515 | 414.0792 | 169.9209 | 14.2591 | 14.29 |  | 3104.2245 | 2860.2716
28.8833 | 3899.7794 | 249.8691 | 150.7647 | 114.9086 | 35.0548 | 15.7988 | 27.0622 | 201.9059 | 0.06444 | 4.4872 | 4.4973 | 414.277 | 169.8499 | 14.262 | 14.2925 |  | 3265.3988 | 2857.0248
28.8917 | 3899.2995 | 250.3609 | 150.717 | 114.8399 | 34.9792 | 15.8088 | 27.0918 | 198.3834 | 0.03742 | 4.5055 | 4.4695 | 415.3225 | 170.2336 | 14.2664 | 14.2934 |  | 3179.957 | 2777.1544
28.9 | 3901.5876 | 250.005 | 150.8746 | 114.7653 | 35.1073 | 15.8277 | 28.9633 | 199.5622 | 0.05439 | 4.5049 | 4.5099 | 414.0792 | 170.0356 | 14.2652 | 14.2902 |  | 3213.2922 | 2871.6352
28.9083 | 3900.9465 | 250.3878 | 150.9271 | 114.8469 | 35.0394 | 15.877 | 31.2116 | 203.0707 | 0.05935 | 4.4994 | 4.5175 | 414.5313 | 170.4207 | 14.27 | 14.2922 |  | 3113.6101 | 2923.0964
28.9167 | 3903.0464 | 250.0152 | 150.9543 | 114.8609 | 35.0023 | 15.7913 | 33.3258 | 200.2358 | 0.04148 | 4.5067 | 4.5251 | 414.8987 | 170.1615 | 14.2768 | 14.2939 |  | 3190.9608 | 2882.8366
28.925 | 3904.3102 | 250.3132 | 150.9271 | 115.1067 | 34.905 | 15.7601 | 33.7525 | 199.9411 | 0.04328 | 4.4738 | 4.4922 | 413.9096 | 169.9077 | 14.2703 | 14.2944 |  | 3230.9308 | 2954.2654
28.9333 | 3901.526 | 249.897 | 150.9475 | 115.1475 | 35.0023 | 15.8003 | 28.9106 | 200.2639 | 0.05986 | 4.4942 | 4.5301 | 414.0509 | 170.0834 | 14.2694 | 14.2947 |  | 3157.7874 | 2847.1222
28.9417 | 3901.1878 | 249.8872 | 151.0847 | 115.2163 | 35.0779 | 15.8396 | 27.614 | 199.1833 | 0.05689 | 4.4991 | 4.5175 | 415.6334 | 170.2198 | 14.2693 | 14.3019 |  | 3184.6498 | 2912.0574
28.95 | 3899.2103 | 249.7963 | 151.0389 | 115.0392 | 35.0408 | 15.8318 | 26.9423 | 199.2114 | 0.03815 | 4.5095 | 4.4796 | 414.9552 | 169.5901 | 14.2659 | 14.2996 |  | 3179.7951 | 2881.7002
28.9583 | 3899.1928 | 250.4092 | 151.073 | 114.8551 | 35.0485 | 15.8326 | 26.6326 | 197.6396 | 0.06079 | 4.5061 | 4.4998 | 415.153 | 170.2327 | 14.2725 | 14.3007 |  | 3170.8949 | 2912.8691
28.9667 | 3899.0345 | 249.586 | 151.1576 | 115.3061 | 35.1766 | 15.7869 | 27.8191 | 201.148 | 0.03273 | 4.5146 | 4.4998 | 415.2095 | 170.4912 | 14.2621 | 14.2909 |  | 3125.5849 | 2915.7912
28.975 | 3907.461 | 250.6026 | 151.2101 | 115.0603 | 35.1164 | 15.8009 | 29.8683 | 198.65 | 0.05404 | 4.5122 | 4.52 | 414.5878 | 169.8477 | 14.272 | 14.294 |  | 3214.425 | 2917.9016
28.9833 | 3898.6396 | 249.6209 | 151.1255 | 115.0125 | 35.0115 | 15.8919 | 32.1814 | 200.4463 | 0.06824 | 4.4844 | 4.4872 | 413.9379 | 170.0447 | 14.2718 | 14.2973 |  | 3150.9909 | 2767.0895
28.9917 | 3898.0768 | 250.002 | 151.1255 | 114.924 | 35.1766 | 15.9392 | 33.9186 | 200.6007 | 0.02977 | 4.5271 | 4.5226 | 415.1812 | 170.4446 | 14.2642 | 14.2894 |  | 3144.518 | 2779.4272
29 | 3896.8832 | 249.202 | 151.002 | 115.1221 | 35.0269 | 15.8866 | 30.8836 | 204.7969 | 0.05931 | 4.5156 | 4.4821 | 415.6051 | 170.4642 | 14.2692 | 14.2911 |  | 3118.7884 | 2790.7908
29.0083 | 3901.3792 | 250.5293 | 151.178 | 115.0813 | 35.2445 | 15.8249 | 27.9931 | 200.4463 | 0.06216 | 4.5314 | 4.5125 | 414.5878 | 170.3078 | 14.2648 | 14.2896 |  | 3198.4046 | 2903.4535
29.0167 | 3901.4676 | 250.1066 | 151.1596 | 115.1024 | 35.0577 | 15.8012 | 27.3823 | 197.7799 | 0.02675 | 4.4945 | 4.4973 | 413.8814 | 169.8095 | 14.2693 | 14.2905 |  | 3114.581 | 2891.7652
29.025 | 3898.3021 | 249.5625 | 150.9106 | 115.1431 | 34.945 | 15.7935 | 27.0573 | 199.4359 | 0.06412 | 4.5061 | 4.4948 | 415.0117 | 169.7998 | 14.2739 | 14.2942 |  | 3146.7835 | 2840.791
29.0333 | 3899.394 | 249.9437 | 151.1848 | 114.8635 | 35.1627 | 15.8406 | 26.9064 | 198.3132 | 0.03271 | 4.5012 | 4.5023 | 415.2943 | 170.1445 | 14.2664 | 14.2917 |  | 3100.5026 | 2825.5312
29.0417 | 3900.6667 | 250.0431 | 151.0818 | 115.0743 | 34.8169 | 15.8366 | 28.4604 | 199.4219 | 0.06674 | 4.4933 | 4.515 | 415.1812 | 169.9549 | 14.2663 | 14.2974 |  | 3193.8736 | 2851.9923
29.05 | 3904.4285 | 250.9718 | 151.1528 | 115.1571 | 34.803 | 15.7757 | 30.8696 | 198.4535 | 0.05099 | 4.5104 | 4.5479 | 414.277 | 169.8719 | 14.2693 | 14.2974 |  | 3187.7244 | 2772.122
29.0583 | 3898.3817 | 250.2134 | 151.1002 | 115.1445 | 34.9991 | 15.7676 | 33.0081 | 200.6989 | 0.01816 | 4.4985 | 4.5175 | 415.0965 | 169.8298 | 14.268 | 14.2865 |  | 3144.6798 | 2779.7519
29.0667 | 3904.3962 | 250.4257 | 151.2121 | 115.1375 | 34.9389 | 15.7529 | 34.2572 | 199.6604 | 0.04583 | 4.522 | 4.5226 | 415.153 | 170.1923 | 14.2678 | 14.2896 |  | 3195.0064 | 2851.0183
29.075 | 3899.3923 | 249.6984 | 151.146 | 115.1571 | 34.9605 | 15.7889 | 29.2376 | 200.8673 | 0.05856 | 4.4637 | 4.4998 | 414.5596 | 170.2128 | 14.2695 | 14.2984 |  | 3191.7699 | 2838.8429
29.0833 | 3903.8739 | 250.3797 | 151.0156 | 115.1024 | 34.8478 | 15.7717 | 27.7522 | 198.5377 | 0.04892 | 4.5052 | 4.5226 | 414.0792 | 169.7714 | 14.2703 | 14.2911 |  | 3116.5229 | 2795.0116
29.0917 | 3899.808 | 249.6722 | 151.251 | 115.0349 | 35.0886 | 15.7488 | 27.0433 | 201.3305 | 0.06723 | 4.5201 | 4.4796 | 414.8421 | 169.5285 | 14.2717 | 14.2952 |  | 3129.4686 | 2876.9924
29.1 | 3899.2395 | 250.398 | 151.075 | 115.1094 | 34.9605 | 15.6964 | 26.6496 | 197.4992 | 0.02457 | 4.4921 | 4.5301 | 415.6616 | 169.8055 | 14.2661 | 14.3026 |  | 3170.8949 | 2930.8887
29.1083 | 3900.284 | 249.9645 | 151.0498 | 114.9394 | 35.0361 | 15.7092 | 27.4662 | 200.3341 | 0.06482 | 4.5131 | 4.5074 | 415.5203 | 169.9258 | 14.2614 | 14.2897 |  | 3182.0606 | 2852.804
29.1167 | 3895.2498 | 249.2369 | 150.9515 | 115.049 | 34.9991 | 15.7636 | 29.3817 | 198.0044 | 0.06403 | 4.4884 | 4.4644 | 415.2378 | 170.1422 | 14.2615 | 14.291 |  | 3099.8553 | 2825.2065
29.125 | 3899.427 | 249.7942 | 151.0498 | 114.796 | 34.9311 | 15.7831 | 31.576 | 198.3693 | 0.02339 | 4.478 | 4.4897 | 414.4183 | 169.745 | 14.2755 | 14.2861 |  | 3139.987 | 2771.4726
29.1333 | 3900.1333 | 250.349 | 151.0818 | 114.9604 | 34.9543 | 15.737 | 33.8539 | 199.1693 | 0.05706 | 4.4884 | 4.4973 | 414.4183 | 169.8557 | 14.268 | 14.2877 |  | 3166.3639 | 2857.0248
29.1417 | 3896.6391 | 249.5225 | 151.0498 | 114.8579 | 35.1565 | 15.7431 | 31.8015 | 198.0465 | 0.06666 | 4.489 | 4.472 | 415.2095 | 169.7974 | 14.2663 | 14.2906 |  | 3072.8311 | 2817.4143
29.15 | 3899.5174 | 250.0478 | 151.0634 | 115.049 | 35.0516 | 15.7673 | 28.2213 | 196.4326 | 0.02027 | 4.5101 | 4.4948 | 415.379 | 169.8963 | 14.2678 | 14.297 |  | 3225.9143 | 2879.7521
29.1583 | 3899.3004 | 250.0452 | 150.9972 | 115.0012 | 35.209 | 15.808 | 27.4818 | 199.6043 | 0.06712 | 4.4909 | 4.4568 | 414.8704 | 170.4512 | 14.2737 | 14.2955 |  | 3145.8126 | 2933.4861
29.1667 | 3898.7864 | 250.1874 | 150.9058 | 114.8719 | 35.067 | 15.9113 | 26.8099 | 197.9904 | 0.0411 | 4.493 | 4.472 | 414.4183 | 169.804 | 14.2631 | 14.2912 |  | 3160.2147 | 2784.9467
29.175 | 3898.2933 | 249.8803 | 150.8212 | 114.8298 | 34.9682 | 15.905 | 26.7632 | 199.6885 | 0.0539 | 4.5052 | 4.4821 | 416.0572 | 170.4468 | 14.2667 | 14.2997 |  | 3138.3688 | 2941.4407
29.1833 | 3898.1776 | 250.1018 | 150.8601 | 114.7694 | 34.9018 | 15.863 | 28.2291 | 201.4147 | 0.05066 | 4.5049 | 4.4998 | 415.4921 | 169.7483 | 14.2646 | 14.2913 |  | 3125.5849 | 2875.2067
29.1917 | 3904.3907 | 250.4386 | 150.828 | 114.7764 | 34.8571 | 15.9148 | 30.503 | 200.9656 | 0.0448 | 4.5104 | 4.5301 | 415.6051 | 170.5635 | 14.2661 | 14.2976 |  | 3179.1479 | 2813.6805
29.2 | 3899.6002 | 249.5799 | 150.8669 | 115.063 | 35.0145 | 15.9646 | 32.8139 | 199.8148 | 0.04845 | 4.5244 | 4.4998 | 415.9724 | 170.1997 | 14.2701 | 14.2952 |  | 3176.5587 | 2839.4923
29.2083 | 3895.4751 | 250.0121 | 150.7823 | 114.7216 | 34.9543 | 15.9923 | 34.4818 | 202.3269 | 0.05142 | 4.5095 | 4.4922 | 415.6051 | 170.197 | 14.2721 | 14.291 |  | 3189.6663 | 2861.5703
29.2167 | 3899.3841 | 249.7993 | 150.6909 | 114.6808 | 35.067 | 15.9755 | 29.6607 | 202.6356 | 0.05119 | 4.5095 | 4.4897 | 414.9834 | 170.0665 | 14.2721 | 14.2951 |  | 3142.8998 | 2913.1938
29.225 | 3902.1917 | 250.5909 | 150.6977 | 114.7905 | 34.9775 | 15.917 | 27.8827 | 200.7551 | 0.06391 | 4.5149 | 4.4948 | 414.1922 | 170.2723 | 14.2645 | 14.2912 |  | 3185.1353 | 2855.0768
29.2333 | 3893.1308 | 249.4665 | 150.6315 | 114.9394 | 34.9836 | 15.8905 | 27.0962 | 196.1379 | 0.06052 | 4.4899 | 4.4669 | 415.5486 | 169.6283 | 14.2635 | 14.2892 |  | 3156.9783 | 2850.5313
29.2417 | 3894.9286 | 249.7511 | 150.8144 | 115.1515 | 35.0593 | 15.6668 | 26.4846 | 196.2923 | 0.05136 | 4.5085 | 4.5023 | 415.0965 | 169.696 | 14.2675 | 14.2933 |  | 3070.8892 | 2830.4014
29.25 | 3896.3216 | 249.4408 | 150.8669 | 114.9267 | 35.2321 | 15.9256 | 27.188 | 200.5025 | 0.0718 | 4.4933 | 4.4821 | 415.7181 | 170.4453 | 14.2632 | 14.2904 |  | 3107.6227 | 2790.3038
29.2583 | 3905.7665 | 250.4959 | 150.899 | 115.1038 | 35.1642 | 16.0486 | 29.4422 | 198.6781 | 0.04124 | 4.5018 | 4.5175 | 414.8421 | 170.0342 | 14.2676 | 14.2955 |  | 3133.3523 | 2917.0899
29.2667 | 3899.509 | 249.9266 | 150.9904 | 114.9197 | 35.067 | 16.0834 | 31.5544 | 203.9829 | 0.03072 | 4.5149 | 4.4821 | 415.266 | 169.6615 | 14.2725 | 14.29 |  | 3204.8775 | 2865.3041
29.275 | 3904.8204 | 250.5765 | 151.0361 | 114.8312 | 34.9698 | 16.1508 | 33.5028 | 199.1552 | 0.06319 | 4.4963 | 4.4922 | 415.7181 | 170.1892 | 14.2697 | 14.3006 |  | 3157.7874 | 2859.9469
29.2833 | 3896.7583 | 249.6337 | 151.0293 | 115.063 | 34.8571 | 16.1601 | 32.6566 | 198.8745 | 0.07105 | 4.5119 | 4.5175 | 415.9724 | 170.5882 | 14.2729 | 14.2951 |  | 3111.5064 | 2847.4469
29.2917 | 3897.5316 | 249.8848 | 151.0682 | 115.1375 | 34.9389 | 16.2232 | 28.3719 | 196.4046 | 0.02226 | 4.4823 | 4.5301 | 414.8704 | 169.8224 | 14.2706 | 14.2903 |  | 3134.4851 | 2834.7845
29.3 | 3898.4351 | 249.5077 | 151.1275 | 115.1515 | 34.9018 | 16.2323 | 27.4896 | 197.2326 | 0.05918 | 4.4735 | 4.4846 | 415.3508 | 170.4726 | 14.2698 | 14.299 |  | 3146.6217 | 2736.2452
29.3083 | 3892.5007 | 249.3773 | 151.0934 | 115.1501 | 35.0577 | 16.1773 | 27.0122 | 202.3971 | 0.0809 | 4.4765 | 4.4948 | 415.5486 | 170.3012 | 14.2704 | 14.2988 |  | 3109.2409 | 2755.0765
29.3167 | 3902.5233 | 250.2798 | 151.0545 | 115.4029 | 34.9682 | 16.0964 | 26.8691 | 202.9724 | 0.06116 | 4.5287 | 4.5403 | 415.2095 | 170.5246 | 14.2699 | 14.2964 |  | 3126.5558 | 2804.4273
29.325 | 3898.4096 | 250.3747 | 151.0477 | 115.2049 | 34.9605 | 16.0374 | 28.1297 | 202.1023 | 0.0212 | 4.4942 | 4.5175 | 415.6616 | 169.7248 | 14.2656 | 14.2983 |  | 3187.4008 | 2818.0637
29.3333 | 3898.402 | 249.621 | 151.1644 | 115.0883 | 34.8848 | 16.0612 | 30.4782 | 200.9937 | 0.05631 | 4.5152 | 4.4973 | 414.7856 | 169.8474 | 14.2627 | 14.2877 |  | 3088.5278 | 2847.4469
29.3417 | 3898.5908 | 250.3325 | 151.1187 | 115.2527 | 35.1179 | 16.0777 | 32.6026 | 198.3132 | 0.06487 | 4.4909 | 4.5074 | 416.8202 | 170.0465 | 14.2637 | 14.2946 |  | 3141.9289 | 2857.1872
29.35 | 3893.2163 | 249.7035 | 151.2558 | 115.0883 | 34.9898 | 16.0045 | 34.3603 | 202.5935 | 0.026 | 4.5021 | 4.5049 | 415.6899 | 169.6592 | 14.2713 | 14.2895 |  | 3131.7341 | 2862.0573
29.3583 | 3900.8405 | 249.9843 | 151.1644 | 115.2864 | 34.945 | 15.9291 | 29.591 | 202.0322 | 0.06416 | 4.4713 | 4.4745 | 414.9552 | 169.9592 | 14.2666 | 14.291 |  | 3156.4928 | 2949.0705
29.3667 | 3906.7036 | 251.5372 | 151.144 | 114.9858 | 34.9296 | 15.9427 | 27.7818 | 202.0322 | 0.03968 | 4.5189 | 4.5301 | 416.1985 | 169.7209 | 14.2669 | 14.2915 |  | 3180.2806 | 2894.5249
29.375 | 3899.3857 | 249.9959 | 151.1187 | 115.0125 | 34.959 | 15.9707 | 27.0713 | 199.085 | 0.02115 | 4.4796 | 4.52 | 415.1812 | 169.9824 | 14.2657 | 14.2977 |  | 3116.0374 | 2826.1806
29.3833 | 3898.1062 | 249.2609 | 151.0457 | 114.931 | 34.9744 | 16.0222 | 26.7695 | 201.1901 | 0.07239 | 4.5098 | 4.4872 | 416.3681 | 170.1474 | 14.2697 | 14.294 |  | 3102.2826 | 2878.4534
29.3917 | 3898.905 | 249.6396 | 151.0983 | 114.8424 | 34.9821 | 15.9974 | 27.359 | 203.0426 | 0.05818 | 4.4695 | 4.4973 | 415.266 | 169.9445 | 14.2725 | 14.3032 |  | 3148.8872 | 2848.7456
29.4 | 3903.2036 | 250.2666 | 150.9543 | 115.0125 | 35.0115 | 15.9636 | 29.2888 | 197.1203 | 0.05117 | 4.5082 | 4.4897 | 415.8029 | 170.1594 | 14.2714 | 14.304 |  | 3176.8823 | 2907.8367
29.4083 | 3906.0833 | 250.4493 | 150.9816 | 114.7806 | 35.1241 | 15.9788 | 31.454 | 200.0394 | 0.02823 | 4.5146 | 4.5175 | 415.6616 | 169.9004 | 14.2707 | 14.2907 |  | 3165.7167 | 2854.7521
29.4167 | 3901.7866 | 249.9857 | 150.9884 | 114.7666 | 35.2136 | 15.9883 | 33.432 | 197.8922 | 0.06754 | 4.4756 | 4.4998 | 415.0117 | 170.0758 | 14.2752 | 14.3035 |  | 3162.642 | 2828.778
29.425 | 3896.3157 | 250.399 | 150.968 | 114.8214 | 35.0639 | 16.0568 | 33.0205 | 202.6076 | 0.06357 | 4.5061 | 4.5099 | 415.6616 | 170.3062 | 14.2715 | 14.2875 |  | 3117.9793 | 2837.3819
29.4333 | 3896.2312 | 249.4143 | 150.895 | 114.6697 | 35.0023 | 16.0877 | 28.4885 | 201.4568 | 0.02767 | 4.5122 | 4.5175 | 416.4528 | 169.6527 | 14.2679 | 14.2898 |  | 3182.2225 | 2773.9077
29.4417 | 3900.7229 | 250.5119 | 151.0389 | 114.8201 | 34.905 | 15.9797 | 27.5457 | 199.7446 | 0.05895 | 4.5232 | 4.5226 | 415.4073 | 169.8168 | 14.2694 | 14.2897 |  | 3142.4144 | 2874.7197
29.45 | 3895.9947 | 249.5056 | 151.1235 | 114.4518 | 34.8679 | 15.9885 | 27.0325 | 203.8706 | 0.06675 | 4.5162 | 4.4695 | 414.8421 | 169.8387 | 14.2653 | 14.3018 |  | 3193.0645 | 2855.7261
29.4583 | 3898.4772 | 249.8051 | 150.8357 | 114.7526 | 35.0408 | 16.0261 | 26.7836 | 199.6324 | 0.05023 | 4.4909 | 4.4796 | 414.8987 | 170.3591 | 14.2695 | 14.286 |  | 3152.1236 | 2847.2845
29.4667 | 3896.3131 | 249.4294 | 150.9932 | 114.8144 | 35.1087 | 16.1118 | 27.8036 | 200.306 | 0.06541 | 4.4902 | 4.4695 | 416.3398 | 169.6931 | 14.262 | 14.2895 |  | 3054.3834 | 2804.7519
29.475 | 3899.0539 | 249.4198 | 150.895 | 114.8889 | 34.8756 | 16.0884 | 30.1007 | 198.636 | 0.02952 | 4.4948 | 4.4695 | 416.029 | 170.0349 | 14.2686 | 14.2963 |  | 3273.6517 | 2831.5377
29.4833 | 3901.5276 | 250.7389 | 150.9864 | 114.9844 | 34.7707 | 15.8859 | 32.4129 | 198.3132 | 0.05024 | 4.5034 | 4.5529 | 416.9332 | 169.8464 | 14.2654 | 14.2864 |  | 3252.4531 | 2933.8108
29.4917 | 3897.3708 | 249.8705 | 150.9018 | 115.0462 | 34.996 | 15.9214 | 34.1049 | 200.9656 | 0.05471 | 4.5201 | 4.5226 | 415.3225 | 170.3078 | 14.2653 | 14.2863 |  | 3154.551 | 2794.0376
29.5 | 3897.6088 | 249.3665 | 151 | 115.2303 | 35.0408 | 15.8689 | 30.4242 | 201.7375 | 0.04974 | 4.5149 | 4.5049 | 416.3963 | 170.3057 | 14.2658 | 14.2906 |  | 3193.55 | 2857.9988
29.5083 | 3895.982 | 249.9094 | 151.0662 | 114.9985 | 35.0485 | 15.9163 | 28.0599 | 197.2747 | 0.04867 | 4.4912 | 4.472 | 416.4528 | 169.9643 | 14.27 | 14.3035 |  | 3169.1149 | 2826.8299
29.5167 | 3897.1016 | 250.5661 | 151.1508 | 115.1558 | 35.1689 | 15.9553 | 27.2828 | 199.9411 | 0.04838 | 4.514 | 4.5175 | 415.7747 | 170.3536 | 14.2715 | 14.2933 |  | 3158.5965 | 2872.2846
29.525 | 3900.4158 | 250.0969 | 151.0915 | 115.1698 | 35.1318 | 15.9243 | 26.8224 | 198.2149 | 0.05298 | 4.4796 | 4.4695 | 414.7009 | 169.9593 | 14.2675 | 14.299 |  | 3120.083 | 2853.291
29.5333 | 3904.8679 | 250.9284 | 150.9932 | 115.101 | 35.0037 | 15.9101 | 27.0636 | 198.7903 | 0.01733 | 4.5341 | 4.515 | 415.7181 | 170.0214 | 14.2778 | 14.2993 |  | 3108.27 | 2839.0053
29.5417 | 3896.4493 | 249.6337 | 151.1119 | 115.087 | 34.8834 | 15.8413 | 28.7383 | 197.9764 | 0.06553 | 4.4774 | 4.52 | 415.2095 | 169.8286 | 14.2674 | 14.2957 |  | 3166.6876 | 2792.9012
29.55 | 3905.7976 | 250.5169 | 150.9884 | 115.108 | 34.959 | 15.8782 | 30.9733 | 200.6568 | 0.05881 | 4.5052 | 4.5125 | 415.4073 | 169.7074 | 14.27 | 14.3025 |  | 3175.5878 | 2865.1417
29.5583 | 3901.6729 | 250.2761 | 151.1187 | 115.2723 | 34.9821 | 15.9375 | 32.8864 | 198.5939 | 0.02473 | 4.5375 | 4.4998 | 414.8139 | 169.3788 | 14.2714 | 14.2939 |  | 3128.1741 | 2951.1809
29.5667 | 3899.8682 | 249.9421 | 151.0341 | 115.299 | 34.854 | 15.9199 | 34.0156 | 200.7832 | 0.04654 | 4.5098 | 4.52 | 414.2205 | 169.6493 | 14.2678 | 14.2915 |  | 3127.3649 | 2777.3168
29.575 | 3904.1166 | 250.4968 | 151.2033 | 115.0673 | 35.0192 | 15.8709 | 29.1384 | 199.4359 | 0.06616 | 4.5104 | 4.5301 | 414.0227 | 170.1049 | 14.2663 | 14.2915 |  | 3159.4056 | 2876.343
29.5833 | 3898.7641 | 250.0729 | 151.002 | 115.1221 | 34.9219 | 15.9362 | 27.6683 | 198.3412 | 0.07009 | 4.507 | 4.5099 | 415.4921 | 169.8177 | 14.2637 | 14.2924 |  | 3160.7002 | 2844.3624
29.5917 | 3899.7968 | 249.6422 | 151.178 | 115.1838 | 35.1472 | 15.9786 | 27.0495 | 204.4881 | 0.05333 | 4.5091 | 4.4796 | 414.9552 | 169.8124 | 14.2646 | 14.2933 |  | 3091.2787 | 2843.5507
29.6 | 3898.2907 | 249.4125 | 151.0088 | 115.1094 | 35.013 | 16.0268 | 26.8084 | 201.2042 | 0.03702 | 4.5128 | 4.4872 | 416.255 | 169.8319 | 14.2708 | 14.2962 |  | 3081.4076 | 2803.1285
29.6083 | 3896.3841 | 249.9088 | 151.002 | 115.2035 | 34.8015 | 16.0378 | 27.3886 | 199.3096 | 0.06775 | 4.4878 | 4.5049 | 414.8421 | 169.8841 | 14.2748 | 14.2963 |  | 3145.6508 | 2791.1155
29.6167 | 3907.5647 | 250.8465 | 150.9242 | 115.0953 | 34.9975 | 16.0163 | 29.6963 | 201.3726 | 0.06153 | 4.5168 | 4.5276 | 414.7291 | 170.0155 | 14.2714 | 14.2978 |  | 3148.0781 | 2807.9987
29.625 | 3898.3576 | 249.6791 | 151.0545 | 115.1768 | 35.0871 | 16.0628 | 32.152 | 198.1588 | 0.03598 | 4.4805 | 4.4821 | 415.379 | 169.6594 | 14.2676 | 14.2936 |  | 3157.6256 | 2818.0637
29.6333 | 3905.0203 | 251.0982 | 150.8853 | 115.0603 | 34.959 | 16.1197 | 33.7539 | 201.4708 | 0.05737 | 4.5302 | 4.5226 | 415.5486 | 170.144 | 14.2739 | 14.2942 |  | 3224.9434 | 2896.3106
29.6417 | 3898.4232 | 249.6342 | 150.8649 | 114.8227 | 35.2229 | 16.1747 | 31.3952 | 198.9728 | 0.06769 | 4.4741 | 4.4619 | 414.8987 | 170.3473 | 14.2699 | 14.2937 |  | 3119.5975 | 2854.9144
29.65 | 3896.966 | 249.1921 | 150.9563 | 114.9591 | 35.0577 | 16.1976 | 28.1219 | 201.2042 | 0.02768 | 4.4951 | 4.5099 | 414.4183 | 170.1947 | 14.2712 | 14.2948 |  | 3105.8427 | 2806.8623
29.6583 | 3895.248 | 249.9009 | 150.9242 | 114.8354 | 35.0269 | 16.1636 | 27.0869 | 199.0149 | 0.06448 | 4.5079 | 4.4872 | 414.8704 | 170.1853 | 14.274 | 14.3018 |  | 3034.1557 | 2871.9599
29.6667 | 3906.5039 | 251.0902 | 150.931 | 114.9717 | 35.2815 | 16.186 | 26.8675 | 201.1901 | 0.05492 | 4.5098 | 4.5276 | 414.7009 | 170.4675 | 14.2777 | 14.293 |  | 3165.8785 | 2796.148
29.675 | 3897.8634 | 249.8194 | 150.826 | 114.8424 | 34.9821 | 16.1911 | 26.936 | 197.9623 | 0.04271 | 4.5119 | 4.4745 | 415.7181 | 169.5882 | 14.2646 | 14.2972 |  | 3087.7187 | 2730.4011
29.6833 | 3904.4067 | 250.4756 | 150.7666 | 114.8832 | 35.1318 | 16.2753 | 28.6715 | 201.8217 | 0.06539 | 4.4723 | 4.5251 | 415.2943 | 169.9819 | 14.268 | 14.2951 |  | 3146.4599 | 2814.0052
29.6917 | 3897.8907 | 249.4101 | 150.7121 | 114.8622 | 34.8988 | 16.2499 | 30.9656 | 200.713 | 0.05092 | 4.525 | 4.4771 | 415.153 | 169.7406 | 14.2674 | 14.2924 |  | 3116.3611 | 2756.3752
29.7 | 3899.1806 | 250.2781 | 150.7919 | 114.8889 | 34.9281 | 16.1802 | 32.7801 | 200.0814 | 0.04803 | 4.4982 | 4.5125 | 414.8421 | 170.1904 | 14.2663 | 14.2888 |  | 3090.7933 | 2910.4341
29.7083 | 3896.3281 | 249.9857 | 150.8376 | 114.664 | 35.0485 | 16.1897 | 33.9479 | 196.6431 | 0.05667 | 4.4942 | 4.4872 | 414.6443 | 169.9591 | 14.2643 | 14.2956 |  | 3129.7923 | 2849.5572
29.7167 | 3897.6978 | 249.8951 | 150.824 | 114.6768 | 34.905 | 16.214 | 29.1819 | 199.8429 | 0.04475 | 4.5168 | 4.472 | 416.029 | 169.9562 | 14.2749 | 14.2956 |  | 3162.8039 | 2848.2586
29.725 | 3899.0767 | 250.2604 | 150.8765 | 114.7934 | 34.8756 | 16.268 | 27.3575 | 202.4953 | 0.03444 | 4.5351 | 4.5403 | 415.7464 | 169.894 | 14.2748 | 14.3009 |  | 3145.9744 | 2884.6223
29.7333 | 3902.3548 | 250.0441 | 150.9816 | 114.8004 | 34.9358 | 16.3454 | 26.6248 | 201.2463 | 0.06806 | 4.5055 | 4.5175 | 414.9552 | 170.638 | 14.2739 | 14.2989 |  | 3116.5229 | 2890.1418
29.7417 | 3900.0987 | 249.6308 | 150.9222 | 114.9985 | 34.8911 | 16.3174 | 26.5267 | 199.899 | 0.0299 | 4.4793 | 4.472 | 416.1137 | 169.9754 | 14.2641 | 14.2996 |  | 3071.8601 | 2797.122
29.75 | 3900.1325 | 250.1809 | 151.144 | 114.8889 | 34.9806 | 16.2855 | 27.569 | 201.4989 | 0.06319 | 4.4918 | 4.5023 | 414.5878 | 170.0304 | 14.2747 | 14.2993 |  | 3141.4434 | 2826.9922
29.7583 | 3899.0255 | 250.1633 | 151.0068 | 114.9437 | 35.0933 | 16.2247 | 30.0031 | 199.0149 | 0.06645 | 4.5006 | 4.4998 | 415.9159 | 169.5766 | 14.2639 | 14.3065 |  | 3157.9492 | 2857.5118
29.7667 | 3904.4561 | 250.6419 | 151.0526 | 114.9774 | 34.9729 | 16.3027 | 31.7229 | 200.1937 | 0.01516 | 4.504 | 4.52 | 416.3963 | 169.3158 | 14.2713 | 14.2935 |  | 3194.6827 | 2882.1872
29.775 | 3903.6404 | 250.1922 | 151.1897 | 114.9227 | 34.9127 | 16.302 | 33.4983 | 199.6464 | 0.0567 | 4.5415 | 4.5352 | 415.0965 | 170.0837 | 14.2742 | 14.2936 |  | 3175.7496 | 2908.1613
29.7833 | 3899.1074 | 250.4689 | 151.1303 | 114.9437 | 34.9883 | 16.2467 | 31.6333 | 201.4568 | 0.04116 | 4.493 | 4.5125 | 416.2833 | 170.0793 | 14.2746 | 14.2919 |  | 3128.6595 | 2825.5312
29.7917 | 3900.1075 | 249.9387 | 151.1693 | 115.2163 | 34.7104 | 16.1627 | 28.1423 | 197.7659 | 0.01874 | 4.5159 | 4.5023 | 415.2095 | 169.9297 | 14.2709 | 14.3001 |  | 3179.1479 | 2841.6027
29.8 | 3899.3394 | 250.3017 | 151.2354 | 115.1488 | 34.8463 | 16.1553 | 27.2222 | 198.3834 | 0.06317 | 4.4973 | 4.5403 | 415.8877 | 169.6489 | 14.2661 | 14.2989 |  | 3122.0248 | 2816.1156
29.8083 | 3898.1354 | 249.8953 | 151.2334 | 115.2106 | 35.0716 | 16.2066 | 26.7617 | 200.2358 | 0.06289 | 4.5204 | 4.4619 | 414.6443 | 170.4119 | 14.2624 | 14.3029 |  | 3091.6024 | 2862.0573
29.8167 | 3909.188 | 251.1093 | 151.2422 | 115.1277 | 34.9806 | 16.2684 | 26.8816 | 197.9623 | 0.03746 | 4.5247 | 4.5251 | 414.3053 | 169.6467 | 14.2638 | 14.3004 |  | 3177.3678 | 2924.5575
29.825 | 3901.5399 | 249.7277 | 151.2422 | 115.0392 | 34.9358 | 16.2167 | 28.7383 | 201.3445 | 0.02195 | 4.5204 | 4.5099 | 414.1922 | 170.1867 | 14.2683 | 14.2938 |  | 3132.5432 | 2879.5898
29.8333 | 3899.5048 | 249.6854 | 151.3588 | 115.2303 | 34.9358 | 16.1357 | 30.9501 | 200.9375 | 0.06568 | 4.482 | 4.4568 | 415.3508 | 170.1638 | 14.2668 | 14.2952 |  | 3134.3233 | 2798.5831
29.8417 | 3901.244 | 250.1219 | 151.1829 | 115.0673 | 35.334 | 16.1498 | 32.6612 | 198.1588 | 0.06947 | 4.5204 | 4.5327 | 414.4748 | 170.1691 | 14.2672 | 14.2942 |  | 3171.5422 | 2925.2068
29.85 | 3902.227 | 249.9605 | 151.144 | 115.4563 | 35.1843 | 16.208 | 34.2403 | 200.7551 | 0.06326 | 4.5098 | 4.5377 | 415.3225 | 170.3074 | 14.2752 | 14.2925 |  | 3144.1944 | 2812.3818
29.8583 | 3901.9512 | 250.2168 | 151.2033 | 115.1965 | 35.4235 | 16.1397 | 29.1756 | 201.148 | 0.02691 | 4.5226 | 4.5099 | 416.3398 | 169.3571 | 14.2748 | 14.2994 |  | 3155.0364 | 2844.2001
29.8667 | 3900.466 | 249.8813 | 151.2149 | 115.2443 | 35.2661 | 16.113 | 27.6451 | 205.1898 | 0.06423 | 4.4719 | 4.4846 | 414.8704 | 169.8148 | 14.2708 | 14.2963 |  | 3086.4241 | 2840.6287
29.875 | 3903.7744 | 251.1446 | 150.9543 | 114.9169 | 35.1164 | 16.0299 | 26.9656 | 203.2531 | 0.05927 | 4.5168 | 4.5226 | 415.0965 | 169.9875 | 14.2698 | 14.2958 |  | 3111.8301 | 2826.8299
29.8833 | 3896.1833 | 249.6269 | 151.0526 | 115.0743 | 35.0793 | 15.9552 | 26.6107 | 199.1552 | 0.03168 | 4.507 | 4.4543 | 416.1137 | 170.0573 | 14.2664 | 14.3006 |  | 3209.0849 | 2877.6417
29.8917 | 3898.4958 | 249.7979 | 151.0594 | 114.7736 | 34.854 | 15.9668 | 27.7057 | 202.6216 | 0.05864 | 4.5049 | 4.5099 | 415.0682 | 169.7001 | 14.271 | 14.2943 |  | 3117.9793 | 2892.2522
29.9 | 3899.1272 | 249.8733 | 151.0068 | 114.9788 | 34.7119 | 16.0095 | 29.6731 | 198.0746 | 0.0631 | 4.4698 | 4.5074 | 415.0399 | 170.3261 | 14.269 | 14.2931 |  | 3148.0781 | 2874.882
29.9083 | 3902.9925 | 250.1141 | 150.9154 | 114.9717 | 34.7042 | 16.0374 | 31.8216 | 198.8886 | 0.03062 | 4.518 | 4.5125 | 414.6443 | 169.9565 | 14.265 | 14.2968 |  | 3145.3271 | 2857.6742
29.9167 | 3902.7693 | 249.901 | 150.9222 | 114.8284 | 34.7567 | 15.953 | 33.4474 | 195.6187 | 0.07039 | 4.5192 | 4.4998 | 414.8139 | 169.9573 | 14.272 | 14.29 |  | 3123.1576 | 2871.4729
29.925 | 3900.5367 | 249.854 | 150.7189 | 115.0195 | 34.7042 | 15.8791 | 31.6641 | 199.1131 | 0.05943 | 4.5119 | 4.5251 | 415.5203 | 169.9778 | 14.261 | 14.289 |  | 3078.6566 | 2857.3495
29.9333 | 3904.1075 | 250.5131 | 150.9816 | 114.8074 | 34.7336 | 15.8563 | 28.2711 | 198.5798 | 0.01993 | 4.5061 | 4.52 | 416.3115 | 170.005 | 14.2673 | 14.2932 |  | 3131.896 | 2955.4017
29.9417 | 3898.7837 | 249.3468 | 150.7715 | 115.0055 | 35.0562 | 15.8789 | 27.2222 | 199.8148 | 0.06657 | 4.4884 | 4.5074 | 415.0117 | 170.0632 | 14.2646 | 14.2929 |  | 3172.675 | 2794.0376
29.95 | 3899.7921 | 249.7763 | 150.7462 | 114.8017 | 34.9898 | 15.8942 | 26.6792 | 201.5971 | 0.03469 | 4.5177 | 4.5175 | 414.1357 | 170.2524 | 14.2731 | 14.2949 |  | 3208.923 | 2861.4079
29.9583 | 3899.6206 | 250.2416 | 150.7189 | 114.8284 | 34.7567 | 15.8852 | 26.7617 | 198.7763 | 0.04402 | 4.5116 | 4.5327 | 415.2378 | 169.7978 | 14.2727 | 14.2973 |  | 3176.8823 | 2753.2908
29.9667 | 3900.8054 | 249.6713 | 150.6732 | 114.8705 | 35.0654 | 15.8982 | 28.3936 | 195.6748 | 0.06788 | 4.4866 | 4.4973 | 414.8421 | 169.587 | 14.266 | 14.2934 |  | 3112.6392 | 2770.1739
29.975 | 3893.9184 | 249.1358 | 150.8308 | 114.6921 | 35.0269 | 15.9107 | 30.4102 | 201.4006 | 0.07088 | 4.4701 | 4.4771 | 415.9159 | 170.3059 | 14.272 | 14.3006 |  | 3091.7642 | 2801.0181
29.9833 | 3898.0371 | 250.4326 | 150.8308 | 114.8692 | 34.959 | 15.9646 | 32.4962 | 199.6324 | 0.04301 | 4.4966 | 4.5023 | 414.4748 | 170.0181 | 14.2726 | 14.2953 |  | 3156.331 | 2895.499
29.9917 | 3895.368 | 249.5121 | 150.8697 | 114.657 | 34.7784 | 16.0613 | 34.0449 | 202.804 | 0.06318 | 4.4646 | 4.4973 | 415.6334 | 170.3929 | 14.273 | 14.2946 |  | 3208.4376 | 2796.3104
30 | 3899.6087 | 249.2752 | 150.8493 | 115.0252 | 34.9729 | 16.1236 | 29.7243 | 199.899 | 0.03704 | 4.4948 | 4.4341 | 416.3963 | 169.661 | 14.27 | 14.2933 |  | 3121.863 | 2796.4727
30.0083 | 3900.2159 | 249.5736 | 150.7968 | 115.0743 | 35.0269 | 16.1122 | 27.8268 | 202.1865 | 0.06765 | 4.5095 | 4.4872 | 414.7856 | 169.8924 | 14.2706 | 14.2979 |  | 3137.5597 | 2797.2844
30.0167 | 3903.3679 | 250.2528 | 151 | 115.1347 | 34.9883 | 16.1127 | 27.0481 | 197.6676 | 0.02648 | 4.5183 | 4.5099 | 415.9724 | 170.0957 | 14.2738 | 14.2989 |  | 3121.0539 | 2841.6027
30.025 | 3900.5113 | 249.7414 | 150.9728 | 115.1347 | 35.0933 | 16.1825 | 26.6777 | 201.6112 | 0.06375 | 4.4957 | 4.5049 | 415.9724 | 169.8003 | 14.2654 | 14.2988 |  | 3094.3533 | 2820.6611
30.0333 | 3899.9142 | 250.4402 | 150.9388 | 114.8819 | 35.0254 | 16.2424 | 27.2441 | 199.2675 | 0.02712 | 4.5274 | 4.5226 | 416.5093 | 169.7127 | 14.2735 | 14.3021 |  | 3113.4483 | 2869.0378
30.0417 | 3899.0204 | 249.4832 | 150.9475 | 114.9915 | 34.8309 | 16.2703 | 29.1602 | 202.0181 | 0.05762 | 4.518 | 4.4922 | 415.7464 | 170.1106 | 14.2621 | 14.2862 |  | 3021.8573 | 2827.8039
30.05 | 3899.6316 | 249.7724 | 150.9864 | 115.0322 | 34.9806 | 16.2337 | 31.2578 | 202.6216 | 0.06623 | 4.5 | 4.4846 | 414.8704 | 169.739 | 14.2619 | 14.2906 |  | 3172.1895 | 2791.6025
30.0583 | 3897.889 | 249.1514 | 151.0253 | 115.1347 | 35.1458 | 16.2199 | 33.1547 | 196.1239 | 0.02911 | 4.511 | 4.5074 | 415.266 | 169.5321 | 14.2662 | 14.3013 |  | 3131.2487 | 2790.7908
30.0667 | 3901.1251 | 249.7488 | 151.0117 | 115.2092 | 35.1227 | 16.2331 | 33.3936 | 199.6745 | 0.04972 | 4.5204 | 4.5125 | 414.9269 | 170.0892 | 14.2739 | 14.2959 |  | 3133.9996 | 2819.5247
30.075 | 3900.6897 | 250.4831 | 151.0574 | 115.2163 | 35.0254 | 16.2501 | 28.7755 | 200.7411 | 0.06279 | 4.4927 | 4.52 | 415.8594 | 169.2479 | 14.2732 | 14.2981 |  | 3147.1072 | 2875.5314
30.0833 | 3900.4705 | 249.7912 | 151.0574 | 115.455 | 35.0254 | 16.2927 | 27.3498 | 200.3762 | 0.01961 | 4.475 | 4.5023 | 416.2268 | 170.1167 | 14.2717 | 14.3023 |  | 3143.0616 | 2881.7002
30.0917 | 3898.1533 | 249.7303 | 151.1031 | 114.9564 | 34.8448 | 16.2557 | 26.7977 | 198.8465 | 0.06155 | 4.4683 | 4.5352 | 415.2095 | 170.529 | 14.2626 | 14.2909 |  | 3105.1954 | 2888.1937
30.1 | 3892.7879 | 249.2129 | 151.1031 | 114.9634 | 35.01 | 16.197 | 26.7525 | 201.8076 | 0.06779 | 4.4735 | 4.4467 | 415.266 | 170.0364 | 14.2701 | 14.2987 |  | 3111.6683 | 2836.0832
30.1083 | 3897.1817 | 249.5079 | 151.1488 | 115.2023 | 34.9575 | 16.2314 | 27.9155 | 198.4816 | 0.03027 | 4.4677 | 4.4695 | 416.1137 | 170.0863 | 14.2671 | 14.3015 |  | 3128.1741 | 2808.3234
30.1167 | 3896.5754 | 249.3476 | 151.0574 | 115.3863 | 34.8448 | 16.2144 | 30.1224 | 197.9202 | 0.05208 | 4.4951 | 4.4846 | 416.3115 | 169.2296 | 14.2712 | 14.2956 |  | 3091.2787 | 2787.7064
30.125 | 3903.2722 | 250.0698 | 151.0963 | 115.1405 | 34.9421 | 16.2409 | 32.2171 | 200.9937 | 0.067 | 4.4924 | 4.4897 | 415.153 | 170.5508 | 14.2729 | 14.2965 |  | 3143.2235 | 2850.856
30.1333 | 3903.9012 | 250.4773 | 151.108 | 115.1475 | 35.2647 | 16.2343 | 33.7971 | 199.492 | 0.02756 | 4.4872 | 4.5175 | 416.4246 | 169.8416 | 14.2679 | 14.3013 |  | 3221.8688 | 2928.1289
30.1417 | 3901.6987 | 250.0177 | 151.1284 | 115.1475 | 35.1073 | 16.246 | 30.7012 | 198.8324 | 0.05035 | 4.5265 | 4.5226 | 415.6616 | 169.6974 | 14.2691 | 14.2934 |  | 3073.6402 | 2862.2196
30.15 | 3904.8964 | 250.0216 | 151.0759 | 115.1952 | 35.1597 | 16.2574 | 27.855 | 202.383 | 0.067 | 4.4857 | 4.4821 | 414.7574 | 169.71 | 14.27 | 14.2914 |  | 3093.2206 | 2770.9856
30.1583 | 3901.1609 | 250.4489 | 151.0895 | 115.2023 | 35.115 | 16.2872 | 27.2285 | 198.7061 | 0.0354 | 4.5293 | 4.5301 | 414.6443 | 169.7565 | 14.2653 | 14.2914 |  | 3168.9531 | 2806.3753
30.1667 | 3901.3403 | 250.8528 | 151.0691 | 115.045 | 34.9421 | 16.319 | 26.737 | 204.1513 | 0.0468 | 4.5085 | 4.5251 | 415.266 | 170.3442 | 14.266 | 14.2926 |  | 3139.987 | 2870.4989
30.175 | 3895.3914 | 249.3631 | 151.0623 | 115.229 | 35.0394 | 16.3583 | 27.0466 | 201.8357 | 0.04494 | 4.4765 | 4.4821 | 416.0007 | 169.9777 | 14.2657 | 14.3021 |  | 3068.7855 | 2862.869
30.1833 | 3898.9138 | 249.6576 | 151.1606 | 115.3723 | 34.9344 | 16.2582 | 29.1587 | 200.9516 | 0.05916 | 4.514 | 4.4796 | 416.1985 | 170.1165 | 14.2697 | 14.2942 |  | 3089.9842 | 2856.5378
30.1917 | 3898.7979 | 249.4909 | 151.1012 | 114.9144 | 34.8511 | 16.2372 | 31.0231 | 202.5655 | 0.0615 | 4.5171 | 4.4872 | 415.9442 | 170.4696 | 14.2664 | 14.2906 |  | 3174.7787 | 2807.0247
30.2 | 3895.6354 | 249.5054 | 151.0488 | 114.9354 | 35.2416 | 16.2451 | 32.7787 | 200.2499 | 0.0531 | 4.4747 | 4.5301 | 416.1137 | 169.5749 | 14.2715 | 14.2936 |  | 3095.3243 | 2789.6545
30.2083 | 3903.084 | 250.645 | 151.003 | 114.8946 | 34.9869 | 16.2983 | 33.9388 | 197.3027 | 0.03997 | 4.5061 | 4.5251 | 414.4748 | 169.807 | 14.2742 | 14.2971 |  | 3197.1101 | 2872.934
30.2167 | 3899.5375 | 249.8239 | 151.0216 | 114.9424 | 34.9869 | 16.2416 | 29.1587 | 203.5338 | 0.07069 | 4.4924 | 4.4872 | 415.7181 | 170.185 | 14.2708 | 14.2972 |  | 3113.9338 | 2960.1095
30.225 | 3900.3435 | 249.537 | 150.8202 | 114.9832 | 34.7692 | 16.2186 | 27.5147 | 201.8076 | 0.02968 | 4.4835 | 4.4872 | 415.7181 | 169.6288 | 14.2694 | 14.2965 |  | 3088.6896 | 2806.8623
30.2333 | 3896.3449 | 249.3046 | 150.7677 | 114.8876 | 34.8742 | 16.1866 | 26.7215 | 199.9692 | 0.06529 | 4.4954 | 4.4391 | 415.3508 | 170.466 | 14.2737 | 14.2906 |  | 3150.9909 | 2841.6027
30.2417 | 3896.9193 | 249.6834 | 150.8523 | 115.1125 | 35.0688 | 16.1876 | 26.5472 | 202.2006 | 0.06741 | 4.4902 | 4.4922 | 415.9724 | 170.4186 | 14.2736 | 14.3033 |  | 3091.2787 | 2841.765
30.25 | 3900.6699 | 249.7174 | 150.8844 | 114.8736 | 34.9638 | 16.235 | 27.6578 | 202.2848 | 0.02276 | 4.5009 | 4.5049 | 416.142 | 169.8629 | 14.274 | 14.2959 |  | 3182.8697 | 2897.6093
30.2583 | 3904.0476 | 249.667 | 150.898 | 114.9902 | 35.1443 | 16.2315 | 30.1596 | 202.6497 | 0.05184 | 4.4848 | 4.5453 | 415.7464 | 170.3098 | 14.2713 | 14.2958 |  | 3092.4115 | 2761.083
30.2667 | 3901.468 | 249.6005 | 150.9437 | 114.9074 | 35.2108 | 16.1818 | 31.961 | 194.3977 | 0.04226 | 4.4811 | 4.5226 | 415.0399 | 170.1818 | 14.2766 | 14.2984 |  | 3088.6896 | 2835.5962
30.275 | 3902.2196 | 250.3208 | 151.0488 | 114.9412 | 35.038 | 16.1632 | 33.4663 | 198.4395 | 0.06031 | 4.4933 | 4.4897 | 414.7291 | 169.9085 | 14.2667 | 14.2924 |  | 3089.3369 | 2830.239
30.2833 | 3897.51 | 249.9455 | 150.7998 | 114.996 | 34.9408 | 16.1824 | 31.8483 | 197.9904 | 0.0469 | 4.4689 | 4.4644 | 415.3225 | 170.0232 | 14.2685 | 14.2896 |  | 3193.2263 | 2834.9468
30.2917 | 3897.0816 | 249.6421 | 150.9437 | 114.9552 | 35.0009 | 16.2068 | 28.012 | 204.4179 | 0.06671 | 4.4948 | 4.5327 | 415.9724 | 170.0289 | 14.2653 | 14.2899 |  | 3131.0868 | 2758.1609
30.3 | 3900.2348 | 250.0749 | 150.8387 | 115.0367 | 34.9856 | 16.258 | 27.2568 | 200.0534 | 0.04892 | 4.5009 | 4.5099 | 415.4921 | 169.2806 | 14.2691 | 14.2941 |  | 3149.2109 | 2882.3496
30.3083 | 3905.1325 | 250.2576 | 150.7337 | 115.003 | 35.0009 | 16.1856 | 26.6905 | 201.6953 | 0.06825 | 4.4851 | 4.5023 | 415.2095 | 170.6329 | 14.2696 | 14.2941 |  | 3150.3436 | 2954.103
30.3167 | 3897.8902 | 250.1578 | 150.9166 | 114.9004 | 35.3081 | 16.1573 | 27.0002 | 199.3236 | 0.05352 | 4.5046 | 4.5175 | 415.3225 | 170.306 | 14.2711 | 14.29 |  | 3120.2448 | 2851.343
30.325 | 3898.5889 | 249.5145 | 150.8252 | 114.9074 | 34.8959 | 16.1538 | 28.751 | 203.8566 | 0.03698 | 4.4677 | 4.5226 | 415.9442 | 170.0326 | 14.2771 | 14.2992 |  | 3190.3135 | 2770.0116
30.3333 | 3897.7942 | 250.0795 | 150.9437 | 115.0367 | 35.0905 | 16.1732 | 30.8422 | 197.2045 | 0.06002 | 4.5107 | 4.5301 | 416.3398 | 169.9114 | 14.2722 | 14.298 |  | 3162.1566 | 2823.4208
30.3417 | 3903.59 | 250.5713 | 150.9505 | 114.8387 | 35.0828 | 16.1947 | 32.4627 | 203.3654 | 0.06451 | 4.4985 | 4.52 | 415.5768 | 169.382 | 14.2766 | 14.2904 |  | 3181.0897 | 2921.3107
30.35 | 3903.3606 | 250.1091 | 150.8387 | 115.0775 | 34.7679 | 16.1864 | 34.1392 | 199.3798 | 0.01511 | 4.5302 | 4.5049 | 415.8312 | 170.0071 | 14.2735 | 14.298 |  | 3210.5413 | 2851.1806
30.3583 | 3899.7618 | 249.6885 | 150.9759 | 114.8724 | 35.1724 | 16.1632 | 29.5032 | 203.4075 | 0.05806 | 4.4875 | 4.4821 | 415.8594 | 169.5523 | 14.2734 | 14.3021 |  | 3174.1314 | 2824.5572
30.3667 | 3900.287 | 249.8065 | 150.9166 | 115.0565 | 34.7973 | 16.1631 | 27.6487 | 200.5305 | 0.0608 | 4.5171 | 4.4998 | 414.7574 | 170.3805 | 14.2769 | 14.2941 |  | 3122.0248 | 2787.5441
30.375 | 3898.6516 | 249.6732 | 150.9623 | 114.9272 | 34.8127 | 16.1524 | 27.1885 | 201.948 | 0.04704 | 4.4887 | 4.4872 | 415.266 | 169.7868 | 14.2736 | 14.3011 |  | 3086.7477 | 2840.791
30.3833 | 3903.8039 | 250.6655 | 151.0605 | 115.0228 | 35.0227 | 16.2097 | 26.5537 | 199.885 | 0.01788 | 4.5192 | 4.5301 | 415.266 | 169.5887 | 14.269 | 14.3063 |  | 3122.0248 | 2825.2065
30.3917 | 3898.0262 | 250.3053 | 151.0284 | 114.989 | 34.9856 | 16.1607 | 27.574 | 199.3657 | 0.05991 | 4.4866 | 4.4897 | 415.4073 | 169.858 | 14.266 | 14.2903 |  | 3097.1043 | 2777.8038
30.4 | 3901.8471 | 249.7908 | 150.9944 | 114.975 | 34.9177 | 16.1002 | 29.5109 | 198.3974 | 0.06542 | 4.5104 | 4.4948 | 415.379 | 170.0692 | 14.2628 | 14.2909 |  | 3142.4144 | 2805.2389
30.4083 | 3895.6504 | 250.2086 | 150.9352 | 115.0018 | 34.7371 | 16.1305 | 31.6446 | 200.4744 | 0.0601 | 4.4829 | 4.5074 | 416.6224 | 170.1532 | 14.2694 | 14.2897 |  | 3106.9754 | 2860.7586
30.4167 | 3898.344 | 249.7025 | 151.0741 | 114.8724 | 35.015 | 16.1576 | 33.3385 | 201.2463 | 0.02983 | 4.4863 | 4.4644 | 416.9049 | 170.1202 | 14.2725 | 14.2907 |  | 3182.7079 | 2782.0246
30.425 | 3899.2631 | 249.3582 | 151.0266 | 114.968 | 35.1199 | 16.1735 | 32.8668 | 201.8778 | 0.05311 | 4.5049 | 4.5175 | 415.1247 | 169.9392 | 14.2762 | 14.2965 |  | 3095.4861 | 2763.6804
30.4333 | 3900.315 | 249.8897 | 151.1062 | 114.954 | 34.9996 | 16.1931 | 28.3275 | 197.7237 | 0.04601 | 4.4902 | 4.52 | 416.2268 | 170.3028 | 14.2772 | 14.3017 |  | 3095.3243 | 2818.713
30.4417 | 3902.9887 | 249.8322 | 151.0469 | 114.7361 | 34.9702 | 16.1906 | 27.2942 | 201.5971 | 0.04645 | 4.5101 | 4.4821 | 415.1812 | 170.069 | 14.2703 | 14.2932 |  | 3118.7884 | 2852.804
30.45 | 3898.5495 | 249.7226 | 151.113 | 114.933 | 34.9766 | 16.1811 | 26.7189 | 201.0919 | 0.04777 | 4.486 | 4.5125 | 414.8139 | 169.6613 | 14.2668 | 14.2981 |  | 3111.9919 | 2763.6804
30.4583 | 3906.1248 | 250.5465 | 150.9487 | 115.173 | 35.1353 | 16.2005 | 26.8789 | 198.2991 | 0.05743 | 4.5009 | 4.4973 | 416.2268 | 169.5743 | 14.2721 | 14.3027 |  | 3224.4579 | 2822.1221
30.4667 | 3900.447 | 250.0489 | 150.9944 | 114.9062 | 34.8946 | 16.2654 | 28.0636 | 198.4395 | 0.04866 | 4.522 | 4.4821 | 416.3398 | 170.3165 | 14.2699 | 14.2987 |  | 3130.2777 | 2928.1289
30.475 | 3900.035 | 249.941 | 151.0469 | 114.8107 | 34.7371 | 16.2229 | 30.0671 | 198.7482 | 0.05314 | 4.4823 | 4.4821 | 415.7747 | 170.0806 | 14.2726 | 14.2909 |  | 3167.4967 | 2833.6481
30.4833 | 3903.0847 | 250.379 | 151.1451 | 114.8305 | 34.7589 | 16.1939 | 32.0864 | 201.134 | 0.03757 | 4.496 | 4.5023 | 415.7181 | 170.0322 | 14.2735 | 14.3017 |  | 3184.6498 | 2809.6221
30.4917 | 3904.4619 | 250.3295 | 151.1248 | 115.1381 | 34.9394 | 16.1754 | 33.6821 | 200.0534 | 0.04784 | 4.4674 | 4.4998 | 415.4921 | 169.8781 | 14.2735 | 14.2907 |  | 3171.7041 | 2859.6222
30.5 | 3900.1146 | 249.73 | 151.118 | 114.9668 | 34.9087 | 16.1771 | 30.0813 | 200.3762 | 0.05737 | 4.5149 | 4.4948 | 415.8312 | 169.8624 | 14.2724 | 14.2903 |  | 3129.3068 | 2864.9794
30.5083 | 3901.4659 | 250.1841 | 151.1316 | 115.5341 | 35.0073 | 16.2241 | 28.0185 | 201.0779 | 0.0559 | 4.5216 | 4.5099 | 416.142 | 169.6301 | 14.2682 | 14.2904 |  | 3158.2729 | 2834.7845
30.5167 | 3903.3653 | 250.439 | 151.1112 | 114.8037 | 35.2018 | 16.2059 | 27.1046 | 197.3027 | 0.0428 | 4.4927 | 4.4594 | 416.5093 | 169.7646 | 14.2722 | 14.2891 |  | 3116.8465 | 2826.1806
30.525 | 3894.3048 | 248.9654 | 150.9877 | 115.0158 | 35.2773 | 16.1605 | 26.493 | 197.8922 | 0.05227 | 4.4707 | 4.4543 | 415.153 | 169.69 | 14.2651 | 14.2944 |  | 3173.8077 | 2808.9727
30.5333 | 3898.1553 | 249.7452 | 151.2094 | 115.1719 | 34.9766 | 16.1984 | 27.2478 | 199.5622 | 0.05949 | 4.4866 | 4.5074 | 415.0682 | 170.2374 | 14.2652 | 14.2897 |  | 3083.3495 | 2850.369
30.5417 | 3901.6272 | 250.4147 | 151.0723 | 114.9948 | 34.9919 | 16.1798 | 29.2166 | 198.5096 | 0.03991 | 4.4945 | 4.5226 | 415.8594 | 170.0199 | 14.2763 | 14.289 |  | 3163.2893 | 2875.2067
30.55 | 3898.2301 | 249.7248 | 151.0791 | 115.1789 | 35.0892 | 16.2372 | 31.209 | 199.4078 | 0.05378 | 4.5012 | 4.5175 | 416.2833 | 170.1187 | 14.2759 | 14.2947 |  | 3119.7593 | 2795.661
30.5583 | 3898.9805 | 249.5007 | 151.1248 | 115.0426 | 34.9919 | 16.2086 | 33.0011 | 201.6673 | 0.06577 | 4.4905 | 4.52 | 416.2833 | 169.9073 | 14.2808 | 14.3001 |  | 3127.6886 | 2810.1091
30.5667 | 3901.7148 | 250.2503 | 151.0334 | 115.0018 | 35.0521 | 16.1863 | 33.5851 | 200.4463 | 0.04773 | 4.514 | 4.5049 | 414.8704 | 169.809 | 14.2762 | 14.2961 |  | 3202.4502 | 2890.9535
30.575 | 3900.2077 | 250.003 | 151.2094 | 115.1789 | 34.8793 | 16.0784 | 28.8397 | 199.3376 | 0.05952 | 4.4634 | 4.4872 | 414.7856 | 169.6912 | 14.2754 | 14.2979 |  | 3133.676 | 2869.6872
30.5833 | 3897.7048 | 249.5189 | 151.2026 | 115.1171 | 34.8114 | 16.0743 | 27.5044 | 199.0991 | 0.02793 | 4.5232 | 4.4998 | 415.3508 | 170.0773 | 14.266 | 14.2981 |  | 3098.8843 | 2853.6157
30.5917 | 3898.8109 | 249.6956 | 151.1248 | 115.2057 | 34.9087 | 16.1201 | 26.8092 | 199.9552 | 0.06747 | 4.5347 | 4.5074 | 415.7181 | 169.8533 | 14.277 | 14.2972 |  | 3148.0781 | 2835.7585
30.6 | 3903.2203 | 249.898 | 151.2297 | 115.0146 | 34.8562 | 16.1567 | 26.5447 | 199.5622 | 0.0737 | 4.5055 | 4.4745 | 415.8594 | 170.4344 | 14.2663 | 14.2908 |  | 3100.5026 | 2781.0506
30.6083 | 3898.8625 | 249.7207 | 150.9809 | 115.1521 | 35.1123 | 16.104 | 28.0713 | 196.8116 | 0.05237 | 4.4835 | 4.5099 | 417.5831 | 170.0075 | 14.2709 | 14.2939 |  | 3036.7449 | 2868.3885
30.6167 | 3905.7263 | 250.3375 | 151.0994 | 115.1043 | 35.2172 | 16.0552 | 30.1275 | 199.6604 | 0.0549 | 4.4841 | 4.5125 | 416.6789 | 169.5961 | 14.2691 | 14.2914 |  | 3248.2457 | 2855.4014
30.625 | 3904.5991 | 249.9332 | 151.0198 | 115.0892 | 35.2006 | 16.0485 | 31.8983 | 199.3798 | 0.05007 | 4.514 | 4.5049 | 415.2095 | 169.8984 | 14.2635 | 14.2902 |  | 3172.1895 | 2864.817
30.6333 | 3899.8509 | 249.9833 | 151.052 | 115.144 | 34.9984 | 16.1091 | 33.5315 | 201.1621 | 0.04236 | 4.4832 | 4.4846 | 416.7072 | 170.2504 | 14.2657 | 14.2913 |  | 3080.113 | 2913.5185
30.6417 | 3895.3135 | 249.7505 | 150.9995 | 115.1509 | 35.111 | 16.1203 | 30.9679 | 196.6151 | 0.05501 | 4.4912 | 4.5023 | 416.5659 | 170.1424 | 14.2694 | 14.2897 |  | 3104.5481 | 2857.5118
30.65 | 3895.9496 | 249.3725 | 150.9809 | 115.1509 | 35.111 | 16.1171 | 28.07 | 201.5971 | 0.06784 | 4.507 | 4.4821 | 415.8877 | 169.8717 | 14.2764 | 14.2894 |  | 3074.6111 | 2824.3948
30.6583 | 3902.604 | 250.3638 | 151.0452 | 115.4037 | 35.0214 | 16.0523 | 27.5044 | 196.0958 | 0.04883 | 4.4985 | 4.5125 | 415.2095 | 170.3269 | 14.27 | 14.2929 |  | 3145.1653 | 2900.5314
30.6667 | 3897.3342 | 249.5562 | 150.9538 | 114.8573 | 34.9459 | 16.0026 | 26.6879 | 200.4183 | 0.04801 | 4.4835 | 4.472 | 416.0007 | 170.1975 | 14.274 | 14.2943 |  | 3119.4357 | 2875.856
30.675 | 3901.5561 | 250.0537 | 150.9216 | 115.0275 | 34.9228 | 16.0255 | 26.9293 | 200.1376 | 0.05536 | 4.5293 | 4.5226 | 416.3963 | 170.2588 | 14.2732 | 14.2944 |  | 3120.8921 | 2857.5118
30.6833 | 3899.8425 | 250.0231 | 150.9216 | 115.3618 | 34.9228 | 16.0705 | 28.6198 | 200.0814 | 0.02234 | 4.4756 | 4.5377 | 416.029 | 170.3339 | 14.2763 | 14.294 |  | 3140.3107 | 2836.2455
30.6917 | 3903.3904 | 250.6969 | 151.0587 | 115.0345 | 34.9305 | 16.0315 | 30.7872 | 199.9832 | 0.05578 | 4.5003 | 4.5125 | 415.8312 | 170.1202 | 14.2732 | 14.2905 |  | 3135.9415 | 2912.5444
30.7 | 3899.9831 | 249.9727 | 151.052 | 114.8155 | 34.9523 | 15.9784 | 32.8568 | 198.5096 | 0.03461 | 4.514 | 4.4998 | 415.0117 | 169.8937 | 14.2761 | 14.2934 |  | 3124.614 | 2825.5312
30.7083 | 3896.3725 | 249.4848 | 151.052 | 115.0683 | 35.0726 | 15.9982 | 34.0767 | 198.2991 | 0.04039 | 4.4939 | 4.4821 | 415.7181 | 170.1422 | 14.2737 | 14.294 |  | 3075.0966 | 2889.0054
30.7167 | 3898.8117 | 250.2433 | 150.7641 | 114.9996 | 35.1546 | 16.0231 | 29.4327 | 200.9796 | 0.06622 | 4.5146 | 4.5453 | 415.6899 | 169.9913 | 14.2746 | 14.2994 |  | 3181.8988 | 2854.4274
30.725 | 3897.4334 | 249.6633 | 150.8877 | 114.9518 | 34.9972 | 16.0531 | 27.5329 | 200.5586 | 0.05846 | 4.5332 | 4.4796 | 414.6443 | 169.9906 | 14.2754 | 14.2963 |  | 3151.6382 | 2774.8817
30.7333 | 3903.5258 | 250.3248 | 150.9859 | 115.122 | 34.9217 | 16.0275 | 27.0868 | 198.8745 | 0.03993 | 4.5 | 4.515 | 416.3681 | 170.1421 | 14.2634 | 14.298 |  | 3102.9299 | 2889.6548
30.7417 | 3900.1488 | 249.8533 | 150.9724 | 115.0474 | 34.8397 | 15.9711 | 26.5809 | 198.7903 | 0.06134 | 4.4957 | 4.4442 | 414.9269 | 169.9528 | 14.2664 | 14.2901 |  | 3064.0927 | 2876.1807
30.75 | 3898.1661 | 250.2837 | 151.0638 | 114.8831 | 35.0266 | 16.0009 | 27.5626 | 199.7446 | 0.05992 | 4.4585 | 4.4821 | 414.9552 | 169.7461 | 14.2648 | 14.2912 |  | 3174.7787 | 2791.1155
30.7583 | 3894.9025 | 249.4267 | 150.8031 | 114.9309 | 35.1316 | 15.9964 | 29.4623 | 197.1203 | 0.03475 | 4.4823 | 4.4897 | 415.5768 | 170.369 | 14.2732 | 14.2913 |  | 3193.2263 | 2940.7913
30.7667 | 3902.7957 | 250.5274 | 150.9266 | 114.9239 | 35.124 | 16.0813 | 31.6116 | 199.1271 | 0.05868 | 4.5192 | 4.5175 | 415.5768 | 169.9281 | 14.2785 | 14.291 |  | 3137.7215 | 2949.0705
30.775 | 3900.369 | 250.1329 | 150.8268 | 114.8144 | 35.0037 | 16.0139 | 33.4321 | 200.4323 | 0.06237 | 4.5 | 4.4973 | 415.3508 | 169.8162 | 14.2727 | 14.2928 |  | 3240.8019 | 2828.778
30.7833 | 3897.9183 | 249.846 | 150.8742 | 114.91 | 35.0562 | 15.9621 | 32.7508 | 202.79 | 0.02403 | 4.4948 | 4.4897 | 415.153 | 169.993 | 14.2771 | 14.2902 |  | 3116.8465 | 2855.8884
30.7917 | 3902.5672 | 250.1112 | 150.8352 | 114.8692 | 34.9588 | 15.9828 | 28.656 | 198.0044 | 0.06022 | 4.4939 | 4.4897 | 415.2378 | 170.1542 | 14.2714 | 14.2903 |  | 3138.207 | 2880.8885
30.8 | 3902.041 | 250.5326 | 150.9131 | 114.91 | 35.0037 | 15.9962 | 27.5923 | 199.7587 | 0.03196 | 4.4945 | 4.4948 | 416.255 | 170.2467 | 14.2735 | 14.2926 |  | 3109.0791 | 2765.9531
30.8083 | 3902.3875 | 250.1902 | 150.8674 | 115.2443 | 34.9512 | 16.0416 | 27.1165 | 200.3341 | 0.05912 | 4.4991 | 4.5074 | 415.8312 | 169.9311 | 14.2731 | 14.2917 |  | 3212.3213 | 2839.6546
30.8167 | 3897.1917 | 249.9598 | 150.9199 | 114.8413 | 34.7182 | 16.0517 | 26.7231 | 199.8148 | 0.05483 | 4.5146 | 4.4771 | 416.4528 | 170.463 | 14.2733 | 14.298 |  | 3191.6081 | 2836.4079
30.825 | 3902.3264 | 250.1443 | 150.991 | 114.903 | 34.9435 | 15.996 | 28.4296 | 204.853 | 0.05956 | 4.4957 | 4.5301 | 416.1137 | 169.7408 | 14.2772 | 14.2921 |  | 3114.9047 | 2883.9729
30.8333 | 3897.5585 | 249.6912 | 150.9656 | 115.0324 | 34.9807 | 15.9577 | 30.2062 | 201.1621 | 0.0261 | 4.4976 | 4.4872 | 415.9724 | 170.1434 | 14.2734 | 14.2921 |  | 3121.7012 | 2884.2976
30.8417 | 3901.3787 | 250.1594 | 150.9453 | 114.7866 | 34.7631 | 15.9869 | 32.1956 | 196.9519 | 0.06399 | 4.5122 | 4.4897 | 415.1247 | 169.5572 | 14.2737 | 14.2887 |  | 3184.488 | 2985.4343
30.85 | 3905.1508 | 250.604 | 150.9453 | 114.8344 | 34.9206 | 16.0553 | 33.7681 | 202.4111 | 0.05664 | 4.5067 | 4.4973 | 414.7009 | 169.531 | 14.2765 | 14.2942 |  | 3163.4512 | 2826.3429
30.8583 | 3899.5674 | 249.9139 | 150.991 | 114.7935 | 35.0332 | 16.0832 | 30.4693 | 199.7587 | 0.02113 | 4.5332 | 4.52 | 416.0572 | 169.9129 | 14.2734 | 14.2949 |  | 3040.9522 | 2835.2715
30.8667 | 3894.9564 | 249.5681 | 150.991 | 114.5606 | 35.0923 | 15.9904 | 27.84 | 202.7198 | 0.02967 | 4.4793 | 4.4922 | 415.6616 | 170.0489 | 14.2697 | 14.2942 |  | 3074.7729 | 2800.2065
30.875 | 3903.4432 | 249.9113 | 150.9639 | 114.9847 | 35.0332 | 15.9605 | 27.0934 | 199.492 | 0.06709 | 4.4793 | 4.5049 | 415.4638 | 169.7753 | 14.2696 | 14.2866 |  | 3133.1905 | 2891.6028
30.8833 | 3898.3348 | 249.3478 | 150.8793 | 115.0315 | 35.0321 | 15.9727 | 26.8279 | 200.6428 | 0.06788 | 4.5009 | 4.4948 | 414.7009 | 170.0399 | 14.2699 | 14.2906 |  | 3105.0336 | 2856.3755
30.8917 | 3910.323 | 251.6122 | 151.0502 | 114.9907 | 35.0923 | 16.0299 | 27.0472 | 200.0253 | 0.02669 | 4.4966 | 4.5403 | 414.8704 | 169.8092 | 14.2733 | 14.2958 |  | 3192.0936 | 2902.1548
30.9 | 3903.4262 | 250.9594 | 150.9961 | 115.0245 | 35.0245 | 16.0652 | 28.9857 | 200.5726 | 0.0342 | 4.5085 | 4.5251 | 415.0399 | 169.424 | 14.2696 | 14.2919 |  | 3215.2341 | 2914.6548
30.9083 | 3904.1195 | 250.4128 | 151.074 | 115.0245 | 35.077 | 16.0507 | 31.0391 | 201.0638 | 0.06156 | 4.5131 | 4.5125 | 415.2095 | 170.5833 | 14.2724 | 14.2936 |  | 3197.4337 | 2847.9339
30.9167 | 3905.8542 | 250.6042 | 151.0875 | 115.0245 | 34.867 | 15.9999 | 33.2433 | 197.2747 | 0.02027 | 4.5323 | 4.4998 | 414.9552 | 169.9067 | 14.2729 | 14.2901 |  | 3172.0277 | 2910.9211
30.925 | 3904.5238 | 250.58 | 151.1789 | 115.1739 | 34.9787 | 16.0078 | 33.7737 | 197.6396 | 0.05502 | 4.5143 | 4.5529 | 415.6616 | 169.8074 | 14.2768 | 14.298 |  | 3148.8872 | 2935.2718
30.9333 | 3897.6714 | 250.0531 | 151.1586 | 115.2833 | 34.9415 | 16.0466 | 28.8496 | 200.3762 | 0.06895 | 4.5061 | 4.472 | 416.1137 | 169.6523 | 14.2735 | 14.2902 |  | 3142.5762 | 2866.7651
30.9417 | 3905.9193 | 250.8789 | 151.2365 | 115.16 | 34.9109 | 16.0239 | 27.3932 | 198.4535 | 0.04342 | 4.479 | 4.5125 | 415.3225 | 169.8608 | 14.2673 | 14.2957 |  | 3199.3756 | 2855.7261
30.95 | 3897.4084 | 249.9571 | 151.1841 | 115.0445 | 34.9939 | 16.0565 | 26.9481 | 201.6813 | 0.04231 | 4.4793 | 4.5049 | 414.6726 | 170.2867 | 14.2751 | 14.2985 |  | 3032.6993 | 2879.5898
30.9583 | 3900.688 | 249.7949 | 151.1384 | 115.2355 | 35.0989 | 15.9555 | 26.5248 | 196.3625 | 0.06945 | 4.5418 | 4.5099 | 415.8312 | 170.0894 | 14.2679 | 14.3012 |  | 3232.0635 | 2827.8039
30.9667 | 3894.0731 | 249.3171 | 151.1571 | 115.2286 | 34.9338 | 15.9982 | 27.7862 | 197.8922 | 0.02998 | 4.4933 | 4.5226 | 416.4246 | 170.2482 | 14.2657 | 14.2945 |  | 3070.8892 | 2844.2001
30.975 | 3902.3492 | 250.6278 | 151.289 | 114.9759 | 34.9185 | 16.0511 | 29.828 | 199.7446 | 0.05958 | 4.5265 | 4.5251 | 415.9442 | 169.8542 | 14.266 | 14.297 |  | 3108.5936 | 2927.8042
30.9833 | 3897.9908 | 250.1888 | 151.3009 | 115.3918 | 35.1132 | 16.0921 | 31.8634 | 200.5025 | 0.05005 | 4.4915 | 4.4998 | 415.6334 | 170.2535 | 14.2702 | 14.2894 |  | 3102.6062 | 2977.3174
30.9917 | 3893.3028 | 249.3687 | 150.9607 | 115.1461 | 35.0531 | 16.0415 | 33.4815 | 196.7694 | 0.03237 | 4.4783 | 4.4467 | 414.5878 | 170.1428 | 14.2698 | 14.2876 |  | 3018.7827 | 2824.3948
31 | 3899.2401 | 249.1629 | 150.9743 | 115.2824 | 35.0455 | 16.0083 | 31.7432 | 201.9059 | 0.06791 | 4.5107 | 4.4745 | 415.2095 | 169.964 | 14.2765 | 14.2898 |  | 3129.4686 | 2835.7585
31.0083 | 3901.8124 | 250.0947 | 150.8101 | 115.0845 | 35.1953 | 16.0262 | 28.155 | 199.1271 | 0.04133 | 4.4726 | 4.5175 | 415.3225 | 170.1729 | 14.269 | 14.2886 |  | 3223.1633 | 2914.6548
31.0167 | 3901.7629 | 249.9232 | 150.7831 | 114.9273 | 34.9701 | 16.0249 | 27.0828 | 198.3553 | 0.03969 | 4.4875 | 4.4695 | 415.9442 | 169.927 | 14.2675 | 14.2965 |  | 3167.0112 | 2913.3562
31.025 | 3901.9107 | 251.0822 | 150.8746 | 114.6059 | 34.932 | 16.0588 | 26.6741 | 194.6924 | 0.05224 | 4.5268 | 4.5327 | 416.2268 | 170.1136 | 14.269 | 14.2979 |  | 3199.5374 | 2872.6093
31.0333 | 3898.292 | 249.4052 | 150.7562 | 114.9404 | 34.617 | 16.0765 | 26.9386 | 199.7867 | 0.05219 | 4.4841 | 4.5074 | 415.8594 | 170.1981 | 14.27 | 14.2991 |  | 3082.0549 | 2826.8299
31.0417 | 3902.968 | 250.7227 | 150.8207 | 114.8988 | 34.7813 | 16.0389 | 28.4249 | 203.1128 | 0.04055 | 4.4905 | 4.5125 | 416.0572 | 169.6511 | 14.2737 | 14.286 |  | 3183.1934 | 2951.0186
31.05 | 3897.5314 | 249.9521 | 150.8476 | 114.7285 | 35.0666 | 16.0011 | 30.7133 | 202.0743 | 0.04228 | 4.4985 | 4.515 | 415.8877 | 169.9222 | 14.2731 | 14.2956 |  | 3040.9522 | 2810.2714
31.0583 | 3900.3997 | 250.2435 | 150.7225 | 114.9673 | 35.0141 | 16.0649 | 32.6564 | 201.4147 | 0.05476 | 4.5101 | 4.4644 | 415.6616 | 169.7649 | 14.2761 | 14.2941 |  | 3154.8746 | 2895.6613
31.0667 | 3901.885 | 250.3369 | 150.7749 | 114.9604 | 35.1639 | 16.1145 | 34.2202 | 200.4744 | 0.04711 | 4.5146 | 4.52 | 415.4638 | 170.2912 | 14.2733 | 14.2884 |  | 3086.2623 | 2820.8234
31.075 | 3899.5653 | 250.018 | 151.0358 | 114.851 | 34.9388 | 16.1155 | 29.5323 | 200.0253 | 0.05971 | 4.5037 | 4.4771 | 414.9834 | 170.2691 | 14.2775 | 14.2967 |  | 3140.1489 | 2898.7457
31.0833 | 3897.3059 | 249.9568 | 150.8852 | 114.8032 | 34.8863 | 16.0881 | 27.6856 | 200.5586 | 0.05077 | 4.4887 | 4.4973 | 415.4355 | 169.7502 | 14.2668 | 14.2909 |  | 3073.1547 | 2808.161
31.0917 | 3906.017 | 250.9868 | 150.8784 | 114.7825 | 35.1258 | 16.0744 | 26.8696 | 198.1027 | 0.0385 | 4.507 | 4.5251 | 415.5768 | 170.441 | 14.2654 | 14.2909 |  | 3087.0714 | 2936.0835
31.1 | 3897.2538 | 250.3655 | 150.9107 | 114.9327 | 35.0285 | 16.087 | 26.7714 | 199.5762 | 0.05264 | 4.4902 | 4.4872 | 416.3681 | 170.3469 | 14.2674 | 14.2898 |  | 3182.2225 | 2938.0316
31.1083 | 3901.0691 | 249.9402 | 150.9564 | 114.7347 | 34.9684 | 16.1142 | 27.3455 | 200.3902 | 0.0568 | 4.4662 | 4.4897 | 415.4638 | 170.0177 | 14.2676 | 14.2868 |  | 3159.4056 | 2871.7976
31.1167 | 3899.3798 | 250.0811 | 150.904 | 114.9528 | 34.9456 | 16.1135 | 29.381 | 200.8814 | 0.0457 | 4.4534 | 4.4745 | 415.0399 | 170.0271 | 14.2688 | 14.2869 |  | 3145.8126 | 2864.4924
31.125 | 3895.7169 | 249.6331 | 151.0021 | 115.0684 | 34.9676 | 16.1186 | 31.3502 | 202.5795 | 0.05504 | 4.4741 | 4.4973 | 416.1703 | 170.2252 | 14.2733 | 14.2878 |  | 3051.9561 | 2862.869
31.1333 | 3900.2873 | 249.4719 | 150.9161 | 115.0345 | 34.9829 | 16.073 | 33.1495 | 200.8533 | 0.05524 | 4.4741 | 4.5074 | 416.4811 | 170.2567 | 14.2697 | 14.289 |  | 3089.6605 | 2917.0899
31.1417 | 3898.0761 | 249.727 | 151.0532 | 115.0753 | 35.0802 | 16.0883 | 33.2467 | 201.7375 | 0.05373 | 4.479 | 4.5175 | 414.6443 | 169.8678 | 14.2697 | 14.2954 |  | 3162.9657 | 2878.2911
31.15 | 3906.078 | 250.2283 | 151.0075 | 115.2456 | 34.9524 | 16.1381 | 28.5442 | 201.0919 | 0.0321 | 4.5235 | 4.5125 | 414.9269 | 169.6159 | 14.2761 | 14.2987 |  | 3111.9919 | 2835.7585
31.1583 | 3902.2189 | 249.9412 | 151.0263 | 115.2595 | 34.8627 | 16.1545 | 27.4505 | 204.5863 | 0.07046 | 4.4848 | 4.4872 | 414.9269 | 170.0719 | 14.2674 | 14.2943 |  | 3225.5907 | 2820.3364
31.1667 | 3906.9381 | 250.7194 | 151.2226 | 115.3072 | 34.9676 | 16.0831 | 27.0275 | 200.7411 | 0.0296 | 4.5104 | 4.4846 | 415.2095 | 170.0559 | 14.2767 | 14.2943 |  | 3189.8281 | 2918.3886
31.175 | 3899.1438 | 249.7732 | 151.2024 | 115.1841 | 34.9897 | 16.0514 | 26.6795 | 199.7166 | 0.05737 | 4.5104 | 4.4922 | 415.0117 | 170.3542 | 14.2757 | 14.2983 |  | 3094.5152 | 2892.9015
31.1833 | 3899.5656 | 250.0418 | 151.15 | 115.2934 | 35.0049 | 16.0816 | 28.0163 | 201.2182 | 0.06849 | 4.4939 | 4.4846 | 415.6051 | 169.8082 | 14.2715 | 14.3039 |  | 3216.0432 | 2831.7001
31.1917 | 3898.274 | 249.5731 | 151.2482 | 115.2658 | 34.8696 | 16.1019 | 30.0422 | 198.8465 | 0.05786 | 4.507 | 4.515 | 415.8594 | 169.4747 | 14.2723 | 14.297 |  | 3150.8291 | 2860.5963
31.2 | 3899.811 | 249.8499 | 151.2414 | 114.9251 | 35.0726 | 16.0804 | 32.1379 | 201.3585 | 0.05711 | 4.4759 | 4.4796 | 415.0399 | 170.1475 | 14.2701 | 14.2967 |  | 3120.8921 | 2819.3624
31.2083 | 3897.6206 | 249.8834 | 151.2092 | 115.1633 | 35.1244 | 16.08 | 33.8145 | 199.3798 | 0.04733 | 4.4848 | 4.5251 | 415.7747 | 169.8089 | 14.268 | 14.2901 |  | 3144.0326 | 2959.9472
31.2167 | 3900.7153 | 250.3799 | 151.2482 | 115.0339 | 34.9297 | 16.0584 | 30.9968 | 201.0077 | 0.05984 | 4.5073 | 4.5276 | 416.0855 | 170.3257 | 14.2694 | 14.2994 |  | 3159.082 | 2970.4992
31.225 | 3895.8808 | 249.7016 | 151.2871 | 114.9314 | 35.1845 | 16.0508 | 28.0914 | 201.1621 | 0.03623 | 4.4991 | 4.4669 | 414.9269 | 169.743 | 14.2664 | 14.2908 |  | 3111.3446 | 2850.0443
31.2333 | 3904.6986 | 250.4026 | 151.1567 | 114.8151 | 34.8993 | 16.0818 | 27.2231 | 197.8641 | 0.063 | 4.4918 | 4.5049 | 414.503 | 169.8021 | 14.2619 | 14.2902 |  | 3163.9366 | 2858.4859
31.2417 | 3903.738 | 249.9341 | 150.9995 | 114.9792 | 34.8696 | 16.1273 | 26.1877 | 202.1304 | 0.05521 | 4.5027 | 4.4973 | 415.6051 | 170.1837 | 14.2738 | 14.2965 |  | 3158.111 | 2846.9598
31.25 | 3904.8806 | 250.7256 | 151.0519 | 115.0678 | 34.9145 | 16.1253 | 26.9739 | 202.7058 | 0.0259 | 4.5143 | 4.5403 | 415.8029 | 169.9729 | 14.2771 | 14.2991 |  | 3183.517 | 2874.395
31.2583 | 3901.6623 | 250.264 | 150.9404 | 114.8359 | 35.2894 | 16.0509 | 28.5664 | 200.3902 | 0.0679 | 4.4927 | 4.5023 | 415.8877 | 170.0722 | 14.27 | 14.2938 |  | 3098.8843 | 2901.9925
31.2667 | 3906.8426 | 250.6942 | 150.8745 | 114.7127 | 35.0491 | 16.0583 | 30.6959 | 197.2887 | 0.01995 | 4.5314 | 4.5099 | 415.9159 | 170.8789 | 14.2771 | 14.2902 |  | 3175.2641 | 2893.8756
31.275 | 3899.5232 | 249.4455 | 150.8422 | 114.7743 | 35.0119 | 16.132 | 32.7067 | 198.229 | 0.06383 | 4.4588 | 4.4745 | 414.8421 | 170.4187 | 14.2741 | 14.2906 |  | 3130.6014 | 2826.3429
31.2833 | 3901.3084 | 250.0293 | 150.9404 | 114.8428 | 35.0871 | 16.1707 | 34.0914 | 197.401 | 0.04573 | 4.4738 | 4.4771 | 414.3335 | 170.1373 | 14.2665 | 14.2936 |  | 3139.987 | 2857.6742
31.2917 | 3895.1903 | 249.7863 | 150.6984 | 114.6787 | 35.3267 | 16.1465 | 29.553 | 199.9271 | 0.05241 | 4.5186 | 4.4998 | 414.5596 | 170.0712 | 14.2662 | 14.2923 |  | 3140.7961 | 2774.2324
31.3 | 3905.7162 | 249.888 | 150.7642 | 114.6447 | 35.1845 | 16.1027 | 27.5632 | 197.5834 | 0.06054 | 4.529 | 4.5023 | 414.7009 | 170.0777 | 14.2768 | 14.2936 |  | 3157.3019 | 2730.4011
31.3083 | 3899.0001 | 250.2925 | 150.8032 | 114.7536 | 35.1465 | 16.0993 | 27.102 | 202.5374 | 0.01883 | 4.5073 | 4.5301 | 416.4528 | 170.1829 | 14.2691 | 14.3038 |  | 3195.0064 | 2771.1479
31.3167 | 3903.9985 | 250.1345 | 150.8422 | 114.7743 | 35.0119 | 16.12 | 26.1195 | 199.4499 | 0.04786 | 4.5317 | 4.4897 | 416.5093 | 170.3799 | 14.2718 | 14.2944 |  | 3078.6566 | 2831.213
31.325 | 3897.8727 | 250.0081 | 150.8678 | 114.856 | 35.1016 | 16.2051 | 27.4797 | 202.4812 | 0.064 | 4.4912 | 4.4796 | 415.2095 | 170.136 | 14.2736 | 14.2984 |  | 3124.9376 | 2879.5898
31.3333 | 3900.2012 | 250.0126 | 150.9861 | 114.9516 | 34.8917 | 16.1959 | 29.5378 | 201.6392 | 0.04352 | 4.493 | 4.5023 | 416.4811 | 170.037 | 14.268 | 14.2915 |  | 3133.8378 | 2897.6093
31.3417 | 3910.6531 | 250.6716 | 150.8879 | 114.89 | 34.8765 | 16.1254 | 31.6268 | 200.3621 | 0.03971 | 4.5076 | 4.4922 | 414.7009 | 170.134 | 14.2695 | 14.2906 |  | 3184.488 | 2910.4341
31.35 | 3899.758 | 250.4994 | 150.966 | 115.3538 | 34.8088 | 16.1268 | 33.4997 | 199.6604 | 0.06028 | 4.5171 | 4.4897 | 416.1137 | 169.9555 | 14.271 | 14.2855 |  | 3143.0616 | 2867.4145
31.3583 | 3900.0583 | 249.705 | 151.0251 | 115.2514 | 34.9587 | 16.13 | 32.8109 | 196.9519 | 0.04361 | 4.5 | 4.4998 | 414.7574 | 169.9053 | 14.2691 | 14.2979 |  | 3145.8126 | 2858.8105
31.3667 | 3896.0812 | 249.5383 | 150.9727 | 115.0811 | 35.0865 | 16.1929 | 28.5207 | 200.5446 | 0.0685 | 4.5076 | 4.4948 | 415.2095 | 170.399 | 14.2736 | 14.293 |  | 3153.4182 | 2788.1934
31.375 | 3899.7736 | 249.4411 | 151.0641 | 115.0264 | 34.9739 | 16.1773 | 27.3511 | 196.1379 | 0.03548 | 4.543 | 4.5074 | 415.4638 | 169.6323 | 14.2724 | 14.2995 |  | 3141.2816 | 2804.9143
31.3833 | 3899.6551 | 249.7083 | 150.9727 | 115.115 | 34.9663 | 16.0826 | 26.8146 | 199.0149 | 0.06651 | 4.5085 | 4.4821 | 414.9552 | 169.9901 | 14.2666 | 14.2926 |  | 3075.0966 | 2829.4273
31.3917 | 3899.9707 | 249.9709 | 151.044 | 115.3199 | 34.929 | 16.0508 | 26.6183 | 200.3762 | 0.06095 | 4.4756 | 4.5175 | 415.4355 | 169.7363 | 14.268 | 14.2904 |  | 3138.207 | 2806.5377
31.4 | 3896.1321 | 249.3409 | 150.9257 | 114.9441 | 34.831 | 16.1134 | 28.0526 | 196.8116 | 0.03968 | 4.5058 | 4.5023 | 416.5093 | 169.7808 | 14.2676 | 14.2954 |  | 3157.3019 | 2878.1288
31.4083 | 3902.3735 | 249.8773 | 151.1409 | 114.9988 | 35.101 | 16.1182 | 30.2744 | 196.8536 | 0.0596 | 4.5125 | 4.4771 | 414.9834 | 170.0196 | 14.2685 | 14.2908 |  | 3196.6246 | 2938.1939
31.4167 | 3908.0653 | 251.1655 | 151.1409 | 115.0599 | 34.9582 | 16.1439 | 32.3384 | 198.5798 | 0.02125 | 4.4838 | 4.5352 | 416.2833 | 170.5094 | 14.2731 | 14.2974 |  | 3189.019 | 2931.3757
31.425 | 3900.7895 | 250.4175 | 151.016 | 114.9505 | 35.048 | 16.082 | 33.8954 | 201.0217 | 0.04088 | 4.5232 | 4.5377 | 415.9442 | 170.7868 | 14.2739 | 14.2867 |  | 3139.1779 | 2871.7976
31.4333 | 3903.2695 | 250.3072 | 151.0874 | 115.1687 | 35.1827 | 16.0517 | 30.409 | 198.7763 | 0.06966 | 4.4948 | 4.5125 | 415.7181 | 169.8237 | 14.2773 | 14.2952 |  | 3136.7506 | 2867.4145
31.4417 | 3896.6493 | 249.179 | 151.0149 | 114.9092 | 35.0551 | 16.0819 | 27.9084 | 200.1657 | 0.07686 | 4.5171 | 4.5074 | 414.7291 | 169.4971 | 14.2665 | 14.2895 |  | 3055.5162 | 2792.5766
31.45 | 3900.5188 | 250.435 | 151.054 | 115.2436 | 35.2125 | 16.1294 | 27.2743 | 200.8673 | 0.04951 | 4.5079 | 4.52 | 415.4355 | 169.5806 | 14.2651 | 14.2905 |  | 3219.6033 | 2877.6417
31.4583 | 3897.2418 | 249.783 | 151.0663 | 115.1481 | 35.16 | 16.1744 | 26.7454 | 199.2114 | 0.0629 | 4.4832 | 4.5074 | 415.5486 | 169.9602 | 14.267 | 14.2905 |  | 3140.6343 | 2903.6159
31.4667 | 3898.5501 | 250.0917 | 151.0529 | 114.97 | 35.0693 | 16.1203 | 27.0772 | 199.0149 | 0.0731 | 4.5043 | 4.5023 | 415.3225 | 169.4574 | 14.2645 | 14.2908 |  | 3169.1149 | 2936.2458
31.475 | 3896.475 | 249.7756 | 151.17 | 115.0587 | 35.0093 | 16.0859 | 28.9707 | 199.1693 | 0.05037 | 4.4674 | 4.4948 | 416.6506 | 169.7995 | 14.2658 | 14.2936 |  | 3126.5558 | 2840.304
31.4833 | 3898.7641 | 249.6756 | 151.0586 | 114.9903 | 35.0391 | 16.0899 | 31.2117 | 199.9692 | 0.05493 | 4.4905 | 4.5049 | 416.3398 | 170.0201 | 14.2751 | 14.297 |  | 3241.4492 | 2907.3496
31.4917 | 3904.4402 | 249.9729 | 151.0253 | 114.9423 | 34.7239 | 16.1435 | 32.9959 | 199.5061 | 0.06274 | 4.4991 | 4.5023 | 415.3508 | 169.8454 | 14.2772 | 14.2962 |  | 3157.4638 | 2947.4472
31.5 | 3895.972 | 249.6221 | 150.9986 | 114.9151 | 35.0089 | 16.113 | 33.7519 | 200.7551 | 0.04216 | 4.5015 | 4.4644 | 415.3225 | 170.6214 | 14.2736 | 14.302 |  | 3140.3107 | 2791.7649
31.5083 | 3901.7143 | 250.3088 | 151.031 | 114.9489 | 35.0986 | 16.0987 | 28.8496 | 200.4323 | 0.05389 | 4.5222 | 4.5175 | 415.7747 | 169.7782 | 14.2735 | 14.2916 |  | 3168.7913 | 2893.3886
31.5167 | 3894.5185 | 249.7623 | 150.913 | 114.9354 | 35.1362 | 16.0833 | 27.5676 | 200.5165 | 0.06016 | 4.4677 | 4.4644 | 414.6161 | 170.305 | 14.2667 | 14.2936 |  | 3098.3989 | 2824.0702
31.525 | 3896.3139 | 249.3992 | 150.8606 | 114.983 | 35.031 | 16.0703 | 26.88 | 201.5971 | 0.03347 | 4.4942 | 4.4846 | 415.8312 | 169.8371 | 14.274 | 14.2922 |  | 3108.4318 | 2884.7846
31.5333 | 3897.0355 | 249.913 | 150.8798 | 115.0102 | 35.2708 | 16.1356 | 26.5927 | 198.257 | 0.06305 | 4.5101 | 4.5074 | 415.4073 | 170.2421 | 14.2695 | 14.3023 |  | 3129.7923 | 2846.7975
31.5417 | 3908.5162 | 250.6291 | 150.9837 | 114.9419 | 35.0908 | 16.1723 | 27.6276 | 197.8641 | 0.0527 | 4.5104 | 4.5175 | 414.4465 | 169.9709 | 14.2776 | 14.293 |  | 3113.6101 | 2889.0054
31.55 | 3897.877 | 249.9007 | 150.8466 | 114.7849 | 35.0233 | 16.1153 | 29.7228 | 197.7097 | 0.02416 | 4.5018 | 4.4948 | 414.8704 | 169.876 | 14.2699 | 14.2984 |  | 3108.1082 | 2849.8819
31.5583 | 3902.7698 | 250.6505 | 150.9446 | 114.6756 | 35.0083 | 16.0793 | 31.9163 | 200.1657 | 0.0623 | 4.5213 | 4.5276 | 414.8139 | 170.0408 | 14.2705 | 14.2903 |  | 3132.8669 | 2881.3755
31.5667 | 3898.0689 | 249.2699 | 150.9247 | 114.8599 | 35.0008 | 16.1007 | 33.639 | 199.3938 | 0.05952 | 4.4966 | 4.4846 | 414.5596 | 169.2947 | 14.2717 | 14.2866 |  | 3089.9842 | 2843.8754
31.575 | 3897.1959 | 249.9838 | 150.8259 | 114.8394 | 35.0832 | 16.1836 | 31.9387 | 201.0779 | 0.04709 | 4.5149 | 4.515 | 415.8312 | 170.1282 | 14.2654 | 14.2902 |  | 3081.2458 | 2820.9857
31.5833 | 3896.6631 | 249.8385 | 150.8783 | 114.8052 | 35.1506 | 16.2081 | 28.1632 | 198.4535 | 0.05786 | 4.4802 | 4.4922 | 415.0965 | 170.0229 | 14.2733 | 14.2905 |  | 3143.0616 | 2934.9471
31.5917 | 3901.6331 | 250.0121 | 150.9041 | 114.9622 | 35.0082 | 16.2126 | 27.0157 | 199.9973 | 0.05337 | 4.5037 | 4.4771 | 414.7009 | 170.5494 | 14.269 | 14.2922 |  | 3147.5926 | 2937.0575
31.6 | 3898.1106 | 249.8017 | 150.8584 | 114.5049 | 34.8732 | 16.1567 | 26.6151 | 201.5971 | 0.03549 | 4.4878 | 4.4998 | 415.8877 | 169.7134 | 14.268 | 14.2917 |  | 3126.394 | 2863.0313
31.6083 | 3897.972 | 249.4658 | 150.9299 | 114.894 | 35.0906 | 16.1706 | 26.8343 | 201.12 | 0.07054 | 4.4927 | 4.4973 | 415.0965 | 170.1249 | 14.2754 | 14.2941 |  | 3079.1421 | 2924.5575
31.6167 | 3900.775 | 250.3366 | 150.8908 | 114.8735 | 35.0681 | 16.187 | 28.5552 | 198.7763 | 0.04042 | 4.5146 | 4.5099 | 415.8312 | 169.7287 | 14.2736 | 14.2943 |  | 3100.1789 | 2985.1096
31.625 | 3901.9737 | 249.4855 | 150.9365 | 114.8871 | 35.0306 | 16.2239 | 30.7827 | 197.8922 | 0.06482 | 4.5192 | 4.4644 | 415.4638 | 170.1474 | 14.266 | 14.2866 |  | 3154.3891 | 2885.1093
31.6333 | 3897.6646 | 250.0123 | 150.8908 | 114.8257 | 35.0681 | 16.1874 | 32.4485 | 199.4078 | 0.02281 | 4.5399 | 4.4897 | 416.4811 | 170.4606 | 14.2701 | 14.2912 |  | 3060.209 | 2894.6873
31.6417 | 3899.9897 | 250.1206 | 151.0147 | 115.1123 | 35.1206 | 16.162 | 34.1773 | 200.3341 | 0.07249 | 4.4878 | 4.5023 | 416.3115 | 171.005 | 14.2685 | 14.2905 |  | 3094.0297 | 2838.8429
31.65 | 3900.2398 | 249.675 | 150.9365 | 115.1192 | 35.0756 | 16.1316 | 29.5119 | 199.7587 | 0.05923 | 4.5271 | 4.4846 | 414.8987 | 169.6377 | 14.2731 | 14.2925 |  | 3050.8233 | 2864.33
31.6583 | 3898.473 | 249.7937 | 151.0869 | 115.1055 | 34.9031 | 16.151 | 27.5972 | 201.5269 | 0.02436 | 4.5116 | 4.4973 | 414.6443 | 170.0947 | 14.2738 | 14.2983 |  | 3187.7244 | 2873.908
31.6667 | 3900.6746 | 249.8808 | 151.0478 | 115.0168 | 34.9106 | 16.2021 | 27.0232 | 199.6043 | 0.05903 | 4.5201 | 4.4897 | 415.7181 | 170.0637 | 14.2682 | 14.2941 |  | 3156.8165 | 2840.791
31.675 | 3896.4817 | 249.94 | 151.1717 | 115.1192 | 34.9706 | 16.1583 | 26.3429 | 201.148 | 0.06528 | 4.5162 | 4.4568 | 415.7181 | 169.8522 | 14.2689 | 14.2941 |  | 3088.6896 | 2910.4341
31.6833 | 3901.0057 | 250.4642 | 151.126 | 115.2351 | 34.8881 | 16.152 | 27.5293 | 202.8321 | 0.03003 | 4.5149 | 4.4998 | 415.266 | 169.7926 | 14.2647 | 14.2896 |  | 3129.3068 | 2829.265
31.6917 | 3899.1312 | 250.0284 | 151.028 | 115.4943 | 34.9631 | 16.1318 | 29.5043 | 201.3445 | 0.0556 | 4.4942 | 4.4998 | 414.3053 | 170.1252 | 14.2696 | 14.2865 |  | 3108.1082 | 2883.9729
31.7 | 3899.7633 | 250.2379 | 151.1194 | 115.0646 | 35.0681 | 16.1688 | 31.6611 | 201.0358 | 0.0529 | 4.4851 | 4.5074 | 416.1703 | 169.2458 | 14.2731 | 14.289 |  | 3220.0887 | 2833.6481
31.7083 | 3897.4045 | 249.7859 | 151.1783 | 115.0646 | 34.9106 | 16.1993 | 33.4444 | 198.3132 | 0.04208 | 4.5265 | 4.4922 | 414.9552 | 169.8442 | 14.2698 | 14.2901 |  | 3103.0917 | 2798.7454
31.7167 | 3900.2836 | 250.0217 | 151.1518 | 115.1464 | 35.1056 | 16.1816 | 32.9054 | 203.5759 | 0.0538 | 4.4793 | 4.4998 | 414.6443 | 170.0668 | 14.2693 | 14.2926 |  | 3122.5103 | 2845.9858
31.725 | 3900.2859 | 249.5602 | 151.1194 | 115.4125 | 35.0306 | 16.1631 | 28.412 | 198.4395 | 0.05271 | 4.4933 | 4.4872 | 414.8139 | 170.066 | 14.2761 | 14.2901 |  | 3133.8378 | 2811.0831
31.7333 | 3897.5577 | 249.701 | 151.1518 | 115.1055 | 35.3229 | 16.1673 | 27.4387 | 202.0181 | 0.0533 | 4.5134 | 4.5023 | 415.9442 | 169.5925 | 14.2774 | 14.297 |  | 3171.5422 | 2955.7264
31.7417 | 3899.2333 | 250.4117 | 151.1584 | 115.0918 | 35.0456 | 16.1506 | 26.6302 | 199.6183 | 0.05603 | 4.5159 | 4.52 | 415.4355 | 169.9961 | 14.2698 | 14.2984 |  | 3178.986 | 2878.9405
31.75 | 3901.0264 | 250.3648 | 151.0737 | 115.4602 | 35.0831 | 16.2005 | 26.668 | 201.4989 | 0.0559 | 4.5104 | 4.4922 | 415.3508 | 169.6338 | 14.2735 | 14.2904 |  | 3080.9221 | 2836.2455
31.7583 | 3899.29 | 249.9306 | 151.1843 | 115.2078 | 34.8581 | 16.1929 | 28.133 | 200.7832 | 0.04484 | 4.4982 | 4.4948 | 415.0117 | 169.853 | 14.2744 | 14.2908 |  | 3175.5878 | 2901.3431
31.7667 | 3899.6506 | 249.6361 | 150.9882 | 115.2078 | 35.0681 | 16.194 | 30.3995 | 199.5622 | 0.04033 | 4.4893 | 4.4897 | 415.9724 | 170.1046 | 14.2732 | 14.2907 |  | 3120.4066 | 2882.8366
31.775 | 3901.3274 | 250.1774 | 151.132 | 115.0373 | 34.9856 | 16.1733 | 32.3136 | 202.9584 | 0.06616 | 4.5082 | 4.515 | 416.4811 | 169.9079 | 14.2733 | 14.3019 |  | 3143.2235 | 2938.8432
31.7833 | 3897.931 | 249.5284 | 151.0339 | 115.0714 | 35.0231 | 16.2225 | 34.1325 | 201.1059 | 0.05939 | 4.5125 | 4.4846 | 414.7574 | 170.3921 | 14.2725 | 14.2939 |  | 3132.0578 | 2844.5248
31.7917 | 3899.3529 | 249.7472 | 150.9948 | 114.9554 | 34.8432 | 16.2445 | 29.9107 | 198.4816 | 0.01957 | 4.5229 | 4.4998 | 415.8029 | 169.8032 | 14.2702 | 14.2862 |  | 3195.0064 | 2868.3885
31.8 | 3898.3187 | 249.6903 | 150.9948 | 114.9144 | 35.1656 | 16.2991 | 27.7557 | 197.6255 | 0.0592 | 4.5152 | 4.515 | 414.7856 | 169.9301 | 14.2663 | 14.3021 |  | 3054.8689 | 2855.8884
31.8083 | 3901.0262 | 250.3405 | 150.9624 | 114.7916 | 35.188 | 16.282 | 27.0384 | 199.7446 | 0.07154 | 4.4966 | 4.515 | 415.8029 | 170.5392 | 14.2705 | 14.2905 |  | 3246.4657 | 2894.3626
31.8167 | 3899.7892 | 249.7094 | 150.8186 | 115.0918 | 35.0981 | 16.2827 | 26.6302 | 200.4463 | 0.07367 | 4.478 | 4.4872 | 414.9834 | 169.7929 | 14.2694 | 14.2907 |  | 3091.2787 | 2893.0639
31.825 | 3900.2192 | 250.1399 | 150.9365 | 114.696 | 35.1356 | 16.2502 | 27.0912 | 197.1063 | 0.0596 | 4.497 | 4.4796 | 415.8594 | 169.814 | 14.2693 | 14.2983 |  | 3162.642 | 2908.8107
31.8333 | 3898.6957 | 249.9145 | 150.8709 | 114.894 | 35.1431 | 16.2653 | 28.9998 | 198.65 | 0.02049 | 4.5088 | 4.4922 | 414.8139 | 169.9046 | 14.2742 | 14.2914 |  | 3190.1517 | 2828.4533
31.8417 | 3898.4887 | 250.0333 | 151.0213 | 114.8803 | 34.9181 | 16.3218 | 31.0381 | 198.8465 | 0.02967 | 4.504 | 4.4998 | 415.0117 | 170.1305 | 14.2703 | 14.2911 |  | 3086.1004 | 2844.8495
31.85 | 3897.395 | 249.9427 | 150.8974 | 114.7916 | 34.8206 | 16.269 | 33.0402 | 197.5413 | 0.06527 | 4.4765 | 4.5099 | 415.8029 | 170.3304 | 14.2772 | 14.2909 |  | 3182.8697 | 2879.7521
31.8583 | 3902.2855 | 250.0627 | 150.9365 | 114.853 | 35.1506 | 16.2284 | 33.8409 | 201.8217 | 0.06821 | 4.4823 | 4.4619 | 414.5596 | 170.0892 | 14.2741 | 14.2988 |  | 3241.1255 | 2876.0184
31.8667 | 3896.739 | 249.8691 | 150.8584 | 114.7574 | 34.9931 | 16.2313 | 28.7436 | 201.3866 | 0.02521 | 4.454 | 4.4998 | 415.153 | 169.9668 | 14.2776 | 14.295 |  | 3103.2535 | 2796.4727
31.875 | 3894.8702 | 249.7044 | 150.9041 | 114.8667 | 35.1131 | 16.316 | 27.2801 | 198.5096 | 0.04176 | 4.5006 | 4.4846 | 415.7181 | 170.5076 | 14.2707 | 14.2905 |  | 3088.0423 | 2758.1609
31.8833 | 3900.1681 | 249.53 | 150.9498 | 114.7779 | 35.0156 | 16.3525 | 26.7058 | 202.0041 | 0.06928 | 4.5064 | 4.4771 | 416.5093 | 170.071 | 14.2776 | 14.2958 |  | 3178.3387 | 2815.1416
31.8917 | 3899.6416 | 250.0116 | 150.9564 | 114.7301 | 35.0156 | 16.3392 | 26.6 | 200.3341 | 0.0679 | 4.4829 | 4.4973 | 414.5878 | 170.2299 | 14.2744 | 14.3029 |  | 3111.021 | 2778.4531
31.9 | 3899.9407 | 250.4044 | 150.8584 | 114.9349 | 34.9256 | 16.2704 | 27.9368 | 199.1552 | 0.04042 | 4.4979 | 4.5276 | 414.8139 | 169.855 | 14.2669 | 14.2902 |  | 3123.9667 | 2832.0247
31.9083 | 3903.7902 | 250.6515 | 151.0286 | 115.0646 | 35.1206 | 16.2414 | 30.0837 | 199.0008 | 0.01785 | 4.4844 | 4.5074 | 415.7181 | 169.8739 | 14.2657 | 14.2864 |  | 3219.1178 | 2901.1808
31.9167 | 3903.3713 | 250.3955 | 150.9697 | 114.9144 | 34.9556 | 16.2929 | 32.1786 | 199.9271 | 0.06225 | 4.4896 | 4.5175 | 415.379 | 170.0613 | 14.2659 | 14.2905 |  | 3192.7409 | 2836.8949
31.925 | 3897.743 | 249.9212 | 150.9498 | 115.1123 | 35.0681 | 16.3346 | 33.6539 | 198.4535 | 0.06202 | 4.5116 | 4.5023 | 414.6443 | 169.6237 | 14.2739 | 14.2909 |  | 3106.49 | 2774.2324
31.9333 | 3900.819 | 249.4079 | 151.1194 | 115.3375 | 35.0006 | 16.368 | 31.1207 | 202.0602 | 0.04735 | 4.4707 | 4.4872 | 414.3335 | 169.9032 | 14.2735 | 14.2861 |  | 3191.1227 | 2820.8234
31.9417 | 3898.684 | 249.5253 | 151.0869 | 115.2829 | 34.9931 | 16.2658 | 27.9519 | 200.2639 | 0.02107 | 4.5183 | 4.4922 | 415.7464 | 169.7514 | 14.2737 | 14.2906 |  | 3094.1915 | 2820.3364
31.95 | 3904.4651 | 250.8926 | 151.0604 | 115.3443 | 34.9556 | 16.2616 | 27.0686 | 201.8357 | 0.05717 | 4.4866 | 4.5099 | 414.5313 | 169.6097 | 14.2695 | 14.2907 |  | 3219.7651 | 2904.9146
31.9583 | 3905.2821 | 250.1753 | 151.1783 | 115.1805 | 34.8806 | 16.2942 | 26.4109 | 197.0922 | 0.06694 | 4.5091 | 4.5125 | 414.5878 | 169.7376 | 14.2726 | 14.291 |  | 3189.9899 | 2883.1613
31.9667 | 3897.3239 | 249.4719 | 151.1975 | 115.2556 | 35.0681 | 16.3588 | 26.9703 | 196.0257 | 0.07149 | 4.4982 | 4.4922 | 414.6443 | 169.8821 | 14.274 | 14.2952 |  | 3076.7148 | 2751.505
31.975 | 3899.7559 | 249.647 | 151.1717 | 115.317 | 34.9781 | 16.3286 | 28.8341 | 197.9202 | 0.03625 | 4.5226 | 4.5049 | 415.5768 | 169.9223 | 14.2725 | 14.2907 |  | 3033.023 | 2822.1221
31.9833 | 3897.2844 | 249.8829 | 151.1651 | 115.2692 | 34.9781 | 16.2641 | 30.7301 | 198.6921 | 0.02345 | 4.5043 | 4.4872 | 415.6899 | 169.9767 | 14.2725 | 14.2945 |  | 3201.8029 | 2846.6352
31.9917 | 3899.3499 | 250.5009 | 151.2108 | 114.9963 | 34.9931 | 16.265 | 32.7407 | 197.1905 | 0.06396 | 4.511 | 4.4821 | 416.1703 | 169.6 | 14.2768 | 14.2955 |  | 3207.4666 | 2850.2066
32 | 3901.38 | 249.8731 | 151.067 | 115.0304 | 35.2405 | 16.2725 | 34.0353 | 200.0534 | 0.07253 | 4.5027 | 4.4973 | 415.3225 | 170.0944 | 14.2736 | 14.2945 |  | 3210.3794 | 2874.2326
32.0083 | 3897.16 | 250.2906 | 151.1584 | 115.3306 | 34.8881 | 16.2637 | 29.3764 | 196.8957 | 0.06672 | 4.5012 | 4.4998 | 415.4073 | 170.2518 | 14.2741 | 14.2898 |  | 3238.0509 | 2835.4338
32.0167 | 3899.3839 | 249.7863 | 151.126 | 114.9895 | 35.0906 | 16.2498 | 27.3632 | 200.306 | 0.05435 | 4.5152 | 4.4872 | 415.7181 | 169.9159 | 14.2701 | 14.2978 |  | 3063.4454 | 2760.7583
32.025 | 3897.2553 | 249.5398 | 151.0147 | 115.0918 | 34.9931 | 16.2658 | 26.789 | 201.148 | 0.03127 | 4.5049 | 4.5023 | 416.1703 | 169.9264 | 14.2742 | 14.2846 |  | 3083.0258 | 2916.4406
32.0333 | 3897.4069 | 250.3244 | 150.9299 | 115.0987 | 34.9481 | 16.2106 | 26.3731 | 202.4111 | 0.04821 | 4.4869 | 4.5125 | 414.7009 | 169.8436 | 14.2636 | 14.2983 |  | 3211.8358 | 2789.0051
32.0417 | 3903.4609 | 250.6481 | 150.8319 | 115.0441 | 34.9931 | 16.2287 | 27.5821 | 198.5517 | 0.0561 | 4.4863 | 4.4998 | 415.5486 | 170.1563 | 14.266 | 14.2914 |  | 3200.6701 | 2962.5446
32.05 | 3899.2645 | 250.5354 | 150.8252 | 114.8257 | 35.278 | 16.2883 | 29.6624 | 200.292 | 0.03289 | 4.5073 | 4.5099 | 415.5486 | 169.8533 | 14.2757 | 14.2822 |  | 3225.5907 | 2888.6807
32.0583 | 3902.1289 | 250.0481 | 150.7596 | 114.7711 | 34.9031 | 16.3056 | 31.7587 | 200.3762 | 0.06561 | 4.4905 | 4.4948 | 414.9269 | 169.9573 | 14.2742 | 14.291 |  | 3186.1062 | 2851.343
32.0667 | 3899.4873 | 249.8527 | 150.7861 | 114.6687 | 35.0531 | 16.291 | 33.6389 | 197.7097 | 0.02735 | 4.5113 | 4.5377 | 415.2095 | 169.7489 | 14.2722 | 14.2984 |  | 3157.6256 | 2868.3885
32.075 | 3897.2586 | 249.6329 | 150.7007 | 114.7711 | 35.0606 | 16.2824 | 32.5983 | 202.0462 | 0.02973 | 4.4726 | 4.4948 | 415.7464 | 169.9752 | 14.2746 | 14.2853 |  | 3217.4996 | 2951.9926
32.0833 | 3899.8304 | 249.8345 | 150.7206 | 114.5458 | 34.9181 | 16.2656 | 28.2989 | 199.9973 | 0.06562 | 4.4933 | 4.5175 | 415.0682 | 170.1289 | 14.2687 | 14.304 |  | 3104.8717 | 2893.2262
32.0917 | 3901.508 | 250.2069 | 150.7596 | 114.8735 | 35.0156 | 16.2992 | 27.129 | 197.9202 | 0.05848 | 4.5344 | 4.5099 | 414.4465 | 169.886 | 14.2726 | 14.2916 |  | 3116.8465 | 2752.6414
32.1 | 3901.2155 | 250.3576 | 150.8968 | 114.7301 | 35.0681 | 16.3151 | 26.5471 | 197.6957 | 0.0168 | 4.5122 | 4.5049 | 415.4073 | 170.478 | 14.2685 | 14.294 |  | 3217.6614 | 2891.6028
32.1083 | 3896.3987 | 250.1345 | 150.7596 | 114.853 | 34.8881 | 16.2796 | 26.789 | 197.5694 | 0.05046 | 4.5 | 4.4821 | 415.8029 | 169.5276 | 14.2734 | 14.295 |  | 3104.5481 | 2843.7131
32.1167 | 3901.3484 | 250.2584 | 150.9034 | 114.7097 | 34.9931 | 16.1961 | 28.3215 | 200.2779 | 0.06679 | 4.4744 | 4.5251 | 414.5596 | 170.0039 | 14.2735 | 14.29 |  | 3173.4841 | 2964.0057
32.125 | 3898.8927 | 249.5985 | 150.9491 | 114.969 | 34.8581 | 16.1942 | 30.3469 | 197.7799 | 0.05666 | 4.5015 | 4.4897 | 414.6443 | 170.0095 | 14.2753 | 14.2952 |  | 3171.8659 | 2869.3625
32.1333 | 3899.1912 | 249.6595 | 150.9617 | 114.8667 | 34.8507 | 16.2331 | 32.1262 | 200.5726 | 0.05216 | 4.5131 | 4.4922 | 416.3398 | 169.8299 | 14.267 | 14.2907 |  | 3066.52 | 2915.3042
32.1417 | 3898.2846 | 250.0342 | 150.9293 | 114.9964 | 34.9931 | 16.2826 | 33.7362 | 199.2675 | 0.05132 | 4.4759 | 4.5125 | 415.1247 | 170.291 | 14.268 | 14.2866 |  | 3154.3891 | 2941.7653
32.15 | 3904.0682 | 250.2347 | 151.1446 | 115.1533 | 35.0081 | 16.268 | 30.3393 | 196.601 | 0.05168 | 4.4665 | 4.5074 | 414.9269 | 170.0834 | 14.2702 | 14.2866 |  | 3125.0994 | 2946.9601
32.1583 | 3896.0953 | 249.5837 | 151.1837 | 115.2215 | 34.8206 | 16.2348 | 27.6199 | 198.3693 | 0.02198 | 4.4942 | 4.4821 | 416.3681 | 170.1166 | 14.2703 | 14.2904 |  | 3172.1895 | 2814.9792
32.1667 | 3901.614 | 250.2746 | 151.1446 | 114.969 | 35.0156 | 16.1976 | 27.0233 | 202.1164 | 0.06354 | 4.4988 | 4.4948 | 415.153 | 169.9376 | 14.2694 | 14.2907 |  | 3230.769 | 2926.8302
32.175 | 3897.139 | 249.6671 | 151.1121 | 115.2215 | 34.8732 | 16.1973 | 26.4564 | 199.6745 | 0.0667 | 4.5149 | 4.4897 | 415.0399 | 170.1117 | 14.2694 | 14.2982 |  | 3157.7874 | 2851.5053
32.1833 | 3896.408 | 249.4812 | 151.0267 | 115.1942 | 35.0006 | 16.2444 | 27.1668 | 196.2642 | 0.07075 | 4.478 | 4.4796 | 416.1985 | 170.1344 | 14.2656 | 14.2932 |  | 3153.58 | 2910.4341
32.1917 | 3902.9131 | 250.4248 | 151.1704 | 115.0851 | 35.1431 | 16.1887 | 28.8417 | 199.9411 | 0.02546 | 4.5034 | 4.515 | 414.8987 | 170.0203 | 14.2735 | 14.2943 |  | 3197.1101 | 2854.2651
32.2 | 3899.6473 | 250.2137 | 151.1374 | 115.1534 | 34.9557 | 16.2095 | 30.7603 | 199.9271 | 0.04495 | 4.503 | 4.5125 | 414.7009 | 170.1572 | 14.274 | 14.2935 |  | 3115.0665 | 2888.5184
32.2083 | 3900.0154 | 250.2212 | 151.2354 | 115.0646 | 34.9107 | 16.1648 | 32.6583 | 196.5309 | 0.06366 | 4.4717 | 4.4922 | 416.7919 | 170.6607 | 14.2687 | 14.2988 |  | 3125.5849 | 2970.4992
32.2167 | 3896.8544 | 250.0889 | 151.2095 | 115.0374 | 34.8807 | 16.2283 | 33.7289 | 200.1937 | 0.07315 | 4.4823 | 4.4973 | 415.379 | 169.6767 | 14.2679 | 14.293 |  | 3220.2506 | 2814.6546
32.225 | 3897.5731 | 249.7959 | 151.1831 | 115.1738 | 35.1356 | 16.2538 | 29.0978 | 200.0674 | 0.06897 | 4.5037 | 4.5175 | 414.8139 | 170.5226 | 14.274 | 14.2906 |  | 3129.7923 | 2877.1547
32.2333 | 3904.7709 | 250.6347 | 151.2547 | 115.2352 | 34.8882 | 16.2483 | 27.5294 | 198.8886 | 0.05785 | 4.4976 | 4.5352 | 414.8139 | 169.6535 | 14.2718 | 14.2967 |  | 3128.1741 | 2950.5316
32.2417 | 3900.9196 | 250.1466 | 151.0328 | 115.051 | 35.0007 | 16.2105 | 26.3203 | 197.5413 | 0.0184 | 4.4966 | 4.5226 | 416.2268 | 170.0708 | 14.2664 | 14.2906 |  | 3113.6101 | 2856.0508
32.25 | 3901.975 | 250.1791 | 150.9937 | 114.9828 | 34.9782 | 16.1554 | 26.2977 | 203.211 | 0.04418 | 4.532 | 4.5074 | 415.3508 | 169.8467 | 14.2688 | 14.2908 |  | 3116.3611 | 2823.0961
32.2583 | 3900.7975 | 250.246 | 150.889 | 115.4194 | 35.0382 | 16.1619 | 27.8917 | 199.913 | 0.07442 | 4.4838 | 4.5023 | 414.4465 | 170.0307 | 14.2657 | 14.2841 |  | 3131.0868 | 2912.0574
32.2667 | 3901.928 | 250.3068 | 150.791 | 114.9351 | 34.9258 | 16.1689 | 29.5723 | 198.6781 | 0.06107 | 4.4924 | 4.4922 | 415.5486 | 169.8186 | 14.266 | 14.2913 |  | 3199.861 | 2905.0769
32.275 | 3901.788 | 250.0336 | 150.7976 | 114.8941 | 35.1432 | 16.1966 | 31.6313 | 200.8393 | 0.06294 | 4.4701 | 4.4897 | 414.9552 | 170.5063 | 14.2656 | 14.2884 |  | 3213.7777 | 2813.8429
32.2833 | 3898.9886 | 249.7612 | 150.8758 | 114.9283 | 35.0757 | 16.1437 | 33.0329 | 197.3168 | 0.03297 | 4.4963 | 4.4846 | 415.8029 | 170.0271 | 14.2745 | 14.2907 |  | 3162.4802 | 2901.8301
32.2917 | 3900.5048 | 250.4455 | 150.8103 | 115.0238 | 35.0232 | 16.1167 | 32.4037 | 201.134 | 0.01559 | 4.5137 | 4.5023 | 415.8312 | 169.6609 | 14.2742 | 14.2871 |  | 3111.3446 | 2940.3043
32.3 | 3898.1569 | 249.9224 | 150.7646 | 114.9146 | 35.0083 | 16.0982 | 28.2312 | 198.5237 | 0.05603 | 4.5088 | 4.5175 | 416.6224 | 170.1598 | 14.2734 | 14.2958 |  | 3193.3882 | 2852.804
32.3083 | 3900.5201 | 250.0739 | 150.66 | 114.9966 | 34.9408 | 16.1453 | 27.0009 | 199.5482 | 0.0714 | 4.4866 | 4.5226 | 414.5878 | 170.1644 | 14.274 | 14.2907 |  | 3098.3989 | 2878.7781
32.3167 | 3903.4003 | 249.9913 | 150.8037 | 114.8601 | 34.9483 | 16.233 | 26.5851 | 198.3132 | 0.068 | 4.5198 | 4.4872 | 414.6443 | 170.2326 | 14.274 | 14.2931 |  | 3109.8882 | 2871.9599
32.325 | 3900.9035 | 250.5091 | 150.7316 | 114.7919 | 34.9259 | 16.2165 | 26.9329 | 200.306 | 0.03839 | 4.5274 | 4.5074 | 416.6506 | 170.5168 | 14.2737 | 14.2938 |  | 3121.3776 | 2906.0509
32.3333 | 3897.1544 | 249.8266 | 150.849 | 114.7373 | 35.0759 | 16.1502 | 28.4576 | 201.6533 | 0.02202 | 4.4777 | 4.5251 | 415.2095 | 170.0117 | 14.2698 | 14.2919 |  | 3107.6227 | 2860.2716
32.3417 | 3899.5083 | 249.4399 | 150.823 | 114.7305 | 35.0159 | 16.1997 | 30.6629 | 201.3164 | 0.07324 | 4.4915 | 4.4872 | 414.9834 | 170.2119 | 14.2743 | 14.2905 |  | 3135.456 | 2870.1742
32.35 | 3897.7642 | 250.0026 | 150.8099 | 114.6281 | 35.0085 | 16.2271 | 32.1266 | 199.0429 | 0.06975 | 4.5122 | 4.5049 | 416.6224 | 170.5584 | 14.2696 | 14.2909 |  | 3083.1876 | 2931.8627
32.3583 | 3902.3691 | 250.0279 | 150.9272 | 114.908 | 34.9485 | 16.2706 | 33.6917 | 201.3866 | 0.0233 | 4.4942 | 4.5175 | 415.5768 | 169.6804 | 14.2738 | 14.2978 |  | 3192.579 | 2959.7849
32.3667 | 3898.4566 | 250.0423 | 150.8424 | 114.7513 | 34.9338 | 16.2505 | 30.0544 | 204.039 | 0.0243 | 4.471 | 4.5023 | 415.4921 | 170.3492 | 14.2719 | 14.2906 |  | 3116.5229 | 2879.7521
32.375 | 3899.8437 | 250.1018 | 151.0055 | 115.0174 | 34.9112 | 16.2145 | 27.5526 | 199.8288 | 0.06061 | 4.507 | 4.4973 | 415.8029 | 170.4001 | 14.2654 | 14.2911 |  | 3212.9686 | 2943.7134
32.3833 | 3894.9163 | 249.7709 | 151.0512 | 114.9218 | 34.9637 | 16.1987 | 26.5477 | 200.8253 | 0.06623 | 4.4838 | 4.5125 | 415.3508 | 169.8122 | 14.2633 | 14.2904 |  | 3100.0171 | 2775.2064
32.3917 | 3895.8933 | 249.6697 | 151.0315 | 114.9354 | 34.9786 | 16.2166 | 26.351 | 201.3585 | 0.01894 | 4.4762 | 4.4796 | 414.8139 | 169.955 | 14.2653 | 14.2899 |  | 3127.3649 | 2870.1742
32.4 | 3900.3362 | 249.6722 | 151.038 | 115.0651 | 35.0686 | 16.2618 | 27.2883 | 202.1164 | 0.05801 | 4.5183 | 4.5175 | 415.6051 | 170.0007 | 14.2705 | 14.2941 |  | 3216.6905 | 2889.8171
32.4083 | 3900.6483 | 249.8354 | 151.1097 | 114.997 | 35.0987 | 16.3234 | 29.0608 | 199.2675 | 0.0674 | 4.5003 | 4.4846 | 416.3963 | 170.4356 | 14.2735 | 14.2903 |  | 3141.7671 | 2878.2911
32.4167 | 3904.9287 | 250.5459 | 151.2534 | 115.0654 | 35.0164 | 16.2817 | 31.0841 | 200.5446 | 0.03784 | 4.4915 | 4.5226 | 416.0572 | 170.0621 | 14.2726 | 14.2868 |  | 3171.3804 | 2975.207
32.425 | 3899.1561 | 249.9407 | 151.1752 | 115.0106 | 35.1661 | 16.2318 | 32.8088 | 202.4953 | 0.02734 | 4.4884 | 4.4821 | 416.1703 | 169.9599 | 14.2769 | 14.2939 |  | 3255.3658 | 2893.5509
32.4333 | 3901.1654 | 249.5241 | 151.1488 | 114.8879 | 35.1363 | 16.2226 | 33.7221 | 200.9375 | 0.0583 | 4.4869 | 4.5125 | 415.6334 | 170.1124 | 14.2737 | 14.2945 |  | 3228.5035 | 2768.7129
32.4417 | 3901.1928 | 249.7511 | 151.188 | 115.2358 | 35.0462 | 16.2546 | 29.0081 | 197.0221 | 0.06176 | 4.5034 | 4.5125 | 416.1703 | 170.1309 | 14.2709 | 14.2924 |  | 3132.8669 | 2915.4665
32.45 | 3901.2741 | 250.4095 | 151.1748 | 115.0176 | 34.9114 | 16.3031 | 27.3414 | 198.0886 | 0.02414 | 4.5046 | 4.52 | 414.7856 | 170.1546 | 14.2712 | 14.3034 |  | 3083.6731 | 2870.8236
32.4583 | 3897.8837 | 249.7185 | 151.1225 | 115.0654 | 34.8064 | 16.2478 | 26.4951 | 203.1409 | 0.06532 | 4.4918 | 4.5175 | 415.4638 | 170.0167 | 14.2734 | 14.2948 |  | 3082.864 | 2805.2389
32.4667 | 3900.906 | 250.2324 | 151.1682 | 114.9973 | 34.8366 | 16.2224 | 26.3666 | 198.5237 | 0.06119 | 4.486 | 4.4948 | 416.2833 | 170.3072 | 14.2621 | 14.2904 |  | 3170.4095 | 2883.4859
32.475 | 3903.744 | 250.3187 | 151.1748 | 115.0518 | 34.949 | 16.2094 | 27.7492 | 200.6709 | 0.02802 | 4.5082 | 4.4846 | 414.8987 | 170.0002 | 14.2681 | 14.2937 |  | 3173.9696 | 2931.8627
32.4833 | 3900.7902 | 249.8775 | 151.0702 | 115.0383 | 34.9341 | 16.238 | 29.7388 | 204.7828 | 0.0568 | 4.5052 | 4.5049 | 415.5203 | 170.841 | 14.2727 | 14.2903 |  | 3118.1411 | 2858.9729
32.4917 | 3901.611 | 249.8221 | 151.0571 | 114.9837 | 34.9791 | 16.2547 | 31.7823 | 202.0322 | 0.07279 | 4.5043 | 4.4846 | 416.029 | 169.7765 | 14.2701 | 14.2904 |  | 3121.0539 | 2805.8883
32.5 | 3896.2732 | 249.6062 | 151.1354 | 115.1612 | 35.1217 | 16.2349 | 32.8693 | 199.3938 | 0.03852 | 4.4936 | 4.4973 | 415.4921 | 169.9566 | 14.266 | 14.2861 |  | 3079.9512 | 2830.4014
32.5083 | 3896.9543 | 249.737 | 150.9917 | 115.2842 | 35.1518 | 16.1794 | 32.4274 | 197.9764 | 0.06504 | 4.5226 | 4.4948 | 415.6051 | 169.6981 | 14.266 | 14.288 |  | 3148.5636 | 2907.999
32.5167 | 3903.0575 | 249.9353 | 150.9394 | 115.168 | 35.1291 | 16.1815 | 27.9833 | 199.3657 | 0.06973 | 4.4823 | 4.5352 | 415.2943 | 169.9391 | 14.2715 | 14.2908 |  | 3116.0374 | 2911.2458
32.525 | 3896.1665 | 249.5145 | 150.8937 | 115.0589 | 34.7993 | 16.2409 | 27.0699 | 200.3481 | 0.05499 | 4.5015 | 4.4846 | 415.3225 | 170.0155 | 14.2737 | 14.2905 |  | 3176.5587 | 2792.4142
32.5333 | 3899.4216 | 249.8139 | 151.0308 | 114.9909 | 35.0919 | 16.2248 | 26.4125 | 198.7623 | 0.05358 | 4.4851 | 4.4948 | 415.379 | 170.249 | 14.2692 | 14.2972 |  | 3153.7419 | 2854.7521
32.5417 | 3900.887 | 250.5917 | 150.9263 | 115.0932 | 34.9944 | 16.1575 | 26.8433 | 199.9271 | 0.06299 | 4.5299 | 4.5175 | 416.5376 | 170.1559 | 14.2731 | 14.2856 |  | 3138.8543 | 2880.7262
32.55 | 3899.9979 | 249.8388 | 150.9785 | 114.8543 | 35.2043 | 16.1137 | 28.3757 | 198.4395 | 0.07214 | 4.5235 | 4.4846 | 416.4528 | 169.8636 | 14.2694 | 14.2944 |  | 3178.986 | 2814.9792
32.5583 | 3901.6737 | 250.4156 | 150.8871 | 114.8408 | 35.0845 | 16.1485 | 30.4161 | 199.6464 | 0.0647 | 4.4872 | 4.4998 | 416.029 | 169.8491 | 14.2721 | 14.2864 |  | 3172.1895 | 2895.3366
32.5667 | 3895.1591 | 250.1909 | 150.8348 | 114.8475 | 35.0919 | 16.1634 | 32.2101 | 202.9865 | 0.06493 | 4.4933 | 4.4948 | 416.6789 | 170.0716 | 14.2739 | 14.2966 |  | 3117.4938 | 2893.2262
32.575 | 3902.3433 | 249.8973 | 150.7891 | 114.9499 | 35.2043 | 16.1696 | 34.0517 | 202.2567 | 0.05118 | 4.4735 | 4.472 | 414.9269 | 169.9796 | 14.2736 | 14.2885 |  | 3162.642 | 2851.0183
32.5833 | 3900.731 | 250.2401 | 150.8348 | 114.8475 | 34.987 | 16.187 | 30.0024 | 202.0602 | 0.0503 | 4.5052 | 4.4897 | 414.5878 | 169.6803 | 14.2761 | 14.2965 |  | 3202.1265 | 3002.8045
32.5917 | 3900.095 | 249.9429 | 150.7954 | 114.7794 | 34.9646 | 16.1715 | 27.2893 | 199.6885 | 0.02434 | 4.4826 | 4.4897 | 415.1812 | 169.7453 | 14.2736 | 14.2954 |  | 3125.4231 | 2823.7455
32.6 | 3904.9701 | 250.386 | 150.874 | 114.7249 | 34.9047 | 16.1667 | 26.9117 | 200.9094 | 0.04778 | 4.5186 | 4.5403 | 416.0572 | 169.9944 | 14.2662 | 14.2961 |  | 3121.7012 | 2860.9209
32.6083 | 3904.1929 | 250.3553 | 150.8871 | 114.7321 | 34.9126 | 16.1609 | 26.4434 | 197.6676 | 0.06402 | 4.4951 | 4.4973 | 415.9442 | 169.949 | 14.2734 | 14.2977 |  | 3183.6789 | 2896.96
32.6167 | 3906.2698 | 250.6018 | 150.7694 | 114.9092 | 34.8448 | 16.2091 | 27.2743 | 199.9832 | 0.06322 | 4.5241 | 4.5226 | 416.2833 | 169.8856 | 14.2659 | 14.2918 |  | 3243.0674 | 2851.343
32.625 | 3900.5354 | 250.4004 | 150.8934 | 114.8412 | 34.9799 | 16.2075 | 29.047 | 200.5586 | 0.04 | 4.5131 | 4.5074 | 415.8594 | 170.1465 | 14.266 | 14.2904 |  | 3177.6915 | 2918.551
32.6333 | 3900.2805 | 249.9075 | 150.9457 | 114.9232 | 35.0175 | 16.1308 | 31.1379 | 200.7411 | 0.01533 | 4.507 | 4.4948 | 416.142 | 169.805 | 14.2691 | 14.2902 |  | 3235.7854 | 2881.2132
32.6417 | 3899.599 | 249.6487 | 150.8608 | 115.039 | 35.0399 | 16.1733 | 32.7875 | 200.9375 | 0.02385 | 4.5104 | 4.5049 | 416.0007 | 169.847 | 14.2734 | 14.2923 |  | 3152.7709 | 3002.9668
32.65 | 3896.1016 | 249.4958 | 150.9326 | 115.1143 | 35.0175 | 16.1606 | 33.4989 | 202.4672 | 0.06281 | 4.4817 | 4.5074 | 415.9442 | 170.2827 | 14.277 | 14.2905 |  | 3156.9783 | 2894.3626
32.6583 | 3902.1535 | 250.1934 | 151.0109 | 115.353 | 35.07 | 16.1887 | 28.6629 | 200.1095 | 0.05389 | 4.5189 | 4.5125 | 415.4073 | 169.5048 | 14.2762 | 14.2906 |  | 3181.5752 | 2944.3627
32.6667 | 3900.3788 | 249.975 | 151.0763 | 115.1688 | 35.1824 | 16.2001 | 27.0858 | 201.8076 | 0.04327 | 4.5049 | 4.5049 | 415.2943 | 170.0377 | 14.2738 | 14.2934 |  | 3076.3911 | 2839.4923
32.675 | 3899.4721 | 249.3925 | 151.1414 | 115.162 | 35.1225 | 16.1984 | 26.6551 | 198.5939 | 0.04744 | 4.4808 | 4.4745 | 415.0399 | 170.4569 | 14.2659 | 14.2946 |  | 3075.2584 | 2862.7066
32.6833 | 3899.8526 | 250.1486 | 150.9652 | 114.8691 | 34.9581 | 16.1845 | 26.4364 | 198.9587 | 0.04824 | 4.5058 | 4.5099 | 416.6506 | 169.8583 | 14.2736 | 14.2888 |  | 3091.926 | 2899.2327
32.6917 | 3898.0403 | 249.5551 | 151.174 | 115.3328 | 35.0477 | 16.1923 | 27.743 | 196.6151 | 0.05837 | 4.4753 | 4.4897 | 415.2095 | 170.0506 | 14.2698 | 14.2928 |  | 3066.0346 | 2835.5962
32.7 | 3903.1565 | 250.0416 | 151.1937 | 115.135 | 34.8304 | 16.2146 | 30.0034 | 202.3971 | 0.0576 | 4.4893 | 4.4973 | 416.0007 | 169.8644 | 14.2731 | 14.2963 |  | 3196.7864 | 2864.0053
32.7083 | 3898.2987 | 250.0553 | 151.2525 | 115.217 | 34.7105 | 16.2575 | 31.8813 | 194.917 | 0.03037 | 4.4823 | 4.5074 | 415.8877 | 170.2561 | 14.2729 | 14.2829 |  | 3124.2903 | 2890.6288
32.7167 | 3898.7294 | 249.9649 | 151.1675 | 115.3603 | 35.0255 | 16.226 | 33.2449 | 199.3798 | 0.06828 | 4.5244 | 4.4846 | 414.7574 | 170.2738 | 14.2688 | 14.2897 |  | 3069.1092 | 2861.8949
32.725 | 3898.2842 | 250.0609 | 151.1087 | 114.9309 | 34.7635 | 16.184 | 31.8293 | 200.3762 | 0.06918 | 4.4841 | 4.4998 | 416.5941 | 170.0101 | 14.2693 | 14.2906 |  | 3173.1605 | 2761.083
32.7333 | 3899.7063 | 250.711 | 151.2066 | 115.258 | 34.9656 | 16.1931 | 27.9772 | 202.5655 | 0.04516 | 4.4793 | 4.5049 | 416.3115 | 170.2914 | 14.266 | 14.2828 |  | 3116.6847 | 2889.4924
32.7417 | 3901.4946 | 249.9809 | 151.1478 | 114.8826 | 35.1304 | 16.2249 | 26.7689 | 198.5096 | 0.01279 | 4.5213 | 4.5175 | 416.0007 | 170.1077 | 14.264 | 14.2895 |  | 3138.207 | 2970.4992
32.75 | 3896.6482 | 249.6341 | 151.1087 | 114.9102 | 34.9507 | 16.2325 | 26.4818 | 199.9271 | 0.04414 | 4.4896 | 4.515 | 415.8877 | 169.785 | 14.2675 | 14.2936 |  | 3112.1537 | 2937.5445
32.7583 | 3900.6154 | 249.7984 | 151.1152 | 114.5487 | 34.921 | 16.2236 | 26.8753 | 200.7972 | 0.06754 | 4.503 | 4.4998 | 414.9834 | 170.1988 | 14.2712 | 14.2943 |  | 3108.1082 | 2892.9015
32.7667 | 3898.1195 | 249.7648 | 151.0107 | 114.7736 | 35.0631 | 16.1792 | 28.6032 | 197.7799 | 0.07335 | 4.4759 | 4.4872 | 416.8484 | 170.0703 | 14.2741 | 14.2942 |  | 3189.019 | 2952.4796
32.775 | 3899.7149 | 249.8287 | 151.0499 | 114.7533 | 35.1458 | 16.173 | 30.4776 | 199.2534 | 0.02455 | 4.5082 | 4.4821 | 415.2095 | 169.8655 | 14.2734 | 14.2942 |  | 3207.7903 | 2945.0121
32.7833 | 3901.2153 | 250.0848 | 150.9911 | 114.8286 | 35.0186 | 16.1863 | 32.2943 | 199.085 | 0.04867 | 4.5064 | 4.4998 | 415.6334 | 170.3914 | 14.2742 | 14.2937 |  | 3133.3523 | 2930.8887
32.7917 | 3902.5586 | 250.3747 | 150.867 | 114.5622 | 34.9883 | 16.2376 | 33.5746 | 197.8641 | 0.06189 | 4.5137 | 4.515 | 416.0007 | 169.982 | 14.2658 | 14.2901 |  | 3189.3426 | 2914.8172
32.8 | 3898.8688 | 249.6763 | 150.8931 | 114.7466 | 35.1384 | 16.2183 | 29.5751 | 201.4568 | 0.06921 | 4.4835 | 4.5226 | 416.4811 | 169.8323 | 14.2745 | 14.2974 |  | 3054.707 | 2886.5703
32.8083 | 3899.4764 | 249.9047 | 150.7625 | 114.7876 | 34.9735 | 16.1753 | 27.6155 | 200.0113 | 0.06801 | 4.4887 | 4.4922 | 416.5941 | 169.748 | 14.2717 | 14.2959 |  | 3144.6798 | 2933.4861
32.8167 | 3904.1202 | 250.4048 | 150.769 | 114.8286 | 34.9661 | 16.1605 | 26.6032 | 201.4708 | 0.02398 | 4.5183 | 4.4897 | 415.4355 | 169.8358 | 14.2697 | 14.2966 |  | 3192.2554 | 2887.0574
32.825 | 3895.228 | 249.9164 | 150.7168 | 114.9242 | 34.9661 | 16.1659 | 26.4444 | 200.1797 | 0.06677 | 4.4744 | 4.5049 | 415.8312 | 169.5732 | 14.2736 | 14.2947 |  | 3181.8988 | 2829.752
32.8333 | 3900.4523 | 250.3207 | 150.7364 | 115.2175 | 35.1834 | 16.1793 | 27.7211 | 199.2815 | 0.0676 | 4.4979 | 4.5125 | 414.9269 | 170.3112 | 14.2655 | 14.2905 |  | 3211.3504 | 2854.2651
32.8417 | 3895.3512 | 249.3796 | 150.8279 | 114.7673 | 35.0037 | 16.2262 | 29.3346 | 197.1905 | 0.02582 | 4.4936 | 4.5125 | 416.3963 | 169.6806 | 14.27 | 14.2906 |  | 3066.6818 | 2872.1223
32.85 | 3903.0761 | 250.5148 | 150.8867 | 115.0472 | 34.9438 | 16.2433 | 31.432 | 200.2218 | 0.06122 | 4.4851 | 4.5099 | 414.8421 | 170.0044 | 14.2656 | 14.287 |  | 3169.7622 | 2964.9797
32.8583 | 3896.2998 | 250.1536 | 150.867 | 114.9174 | 35.0637 | 16.1976 | 32.9686 | 201.541 | 0.06391 | 4.4799 | 4.4998 | 415.266 | 170.2283 | 14.2694 | 14.2897 |  | 3136.9124 | 2875.6937
32.8667 | 3897.1916 | 250.4204 | 150.9062 | 115.0265 | 35.1309 | 16.1662 | 33.2979 | 201.5971 | 0.05159 | 4.4848 | 4.5049 | 416.3681 | 170.0125 | 14.2687 | 14.2839 |  | 3180.9279 | 2950.8563
32.875 | 3901.0663 | 249.6416 | 150.867 | 115.1017 | 34.8988 | 16.2276 | 28.3852 | 196.9238 | 0.02357 | 4.5287 | 4.4998 | 415.8029 | 169.3958 | 14.2695 | 14.293 |  | 3176.3969 | 2956.8628
32.8833 | 3899.497 | 250.2733 | 151.0107 | 115.204 | 35.0112 | 16.2028 | 27.2305 | 197.7097 | 0.05681 | 4.486 | 4.4796 | 415.7747 | 169.7993 | 14.2739 | 14.2942 |  | 3240.9637 | 2922.1224
32.8917 | 3900.9478 | 249.942 | 151.063 | 115.1152 | 35.0711 | 16.1837 | 26.7091 | 198.1869 | 0.06256 | 4.5259 | 4.4745 | 415.7747 | 169.9356 | 14.2665 | 14.2912 |  | 3266.8552 | 3005.7266
32.9 | 3903.5125 | 250.4387 | 151.0107 | 115.095 | 34.9438 | 16.1323 | 26.5808 | 198.2851 | 0.06323 | 4.4982 | 4.52 | 415.266 | 170.0351 | 14.2743 | 14.2939 |  | 3256.4986 | 2916.1159
32.9083 | 3897.3994 | 249.4896 | 150.9847 | 114.9719 | 35.0186 | 16.1486 | 28.189 | 198.2851 | 0.03101 | 4.5253 | 4.4897 | 414.8704 | 170.2594 | 14.2745 | 14.2948 |  | 3027.6829 | 2826.5052
32.9167 | 3898.5772 | 249.4427 | 151.1087 | 115.1017 | 34.9513 | 16.18 | 30.1247 | 199.5482 | 0.06192 | 4.5061 | 4.4998 | 415.8029 | 169.7314 | 14.2773 | 14.3038 |  | 3167.3349 | 2877.8041
32.925 | 3896.9466 | 249.8726 | 151.0826 | 115.1563 | 34.9587 | 16.1971 | 31.972 | 204.2355 | 0.07097 | 4.4945 | 4.4796 | 416.4811 | 169.6681 | 14.2697 | 14.2943 |  | 3057.458 | 2805.2389
32.9333 | 3900.4659 | 249.8951 | 151.2394 | 115.0883 | 35.0414 | 16.1562 | 33.2609 | 201.3726 | 0.03419 | 4.5256 | 4.5049 | 415.0399 | 170.4827 | 14.2744 | 14.2927 |  | 3121.863 | 2847.4469
32.9417 | 3901.9785 | 249.9818 | 151.2132 | 115.1495 | 35.0037 | 16.1788 | 31.2292 | 198.0044 | 0.02416 | 4.5238 | 4.4872 | 414.7009 | 170.1561 | 14.2673 | 14.2976 |  | 3069.5946 | 2795.9857
32.95 | 3900.3865 | 250.5466 | 151.2132 | 115.081 | 34.9284 | 16.138 | 27.6758 | 198.7623 | 0.06144 | 4.4994 | 4.4973 | 415.7747 | 169.864 | 14.2733 | 14.2917 |  | 3241.1255 | 2845.9858
32.9583 | 3898.2207 | 249.9786 | 151.1283 | 115.0815 | 34.9815 | 16.1492 | 26.9891 | 197.3869 | 0.07234 | 4.5006 | 4.4948 | 416.5659 | 169.9014 | 14.2639 | 14.294 |  | 3129.6305 | 2845.9858
32.9667 | 3902.7353 | 250.5853 | 151.1218 | 115.1905 | 34.9963 | 16.1843 | 26.1043 | 199.3938 | 0.05195 | 4.4768 | 4.5175 | 416.2833 | 169.7557 | 14.2643 | 14.293 |  | 3072.3456 | 2851.5053
32.975 | 3896.5211 | 249.3114 | 151.1544 | 115.1563 | 35.1686 | 16.1491 | 27.1248 | 200.5025 | 0.0299 | 4.479 | 4.4872 | 416.3963 | 169.8553 | 14.2694 | 14.2909 |  | 3109.4028 | 2830.726
32.9833 | 3895.843 | 249.8468 | 151.0042 | 115.0675 | 34.9661 | 16.1131 | 28.9805 | 199.5762 | 0.05815 | 4.4823 | 4.5049 | 415.0965 | 170.0012 | 14.2734 | 14.2908 |  | 3078.0094 | 2848.2586
32.9917 | 3900.1751 | 250.0166 | 151.0499 | 114.9792 | 34.8166 | 16.0989 | 30.7264 | 201.6953 | 0.06869 | 4.4909 | 4.5023 | 415.3508 | 170.5059 | 14.2731 | 14.288 |  | 3116.5229 | 2937.3822
33 | 3898.6702 | 250.0244 | 151.0107 | 114.8359 | 34.8691 | 16.1123 | 32.617 | 200.0674 | 0.06598 | 4.489 | 4.4998 | 415.8877 | 169.9892 | 14.274 | 14.2907 |  | 3170.2477 | 2930.2393
33.0083 | 3906.2707 | 250.6615 | 151.0956 | 114.8837 | 34.8691 | 16.1478 | 33.6127 | 199.1412 | 0.01958 | 4.5271 | 4.5074 | 415.4921 | 170.0154 | 14.2775 | 14.2959 |  | 3246.6275 | 2927.8042
33.0167 | 3898.688 | 250.05 | 150.9193 | 115.0344 | 34.8772 | 16.1267 | 29.3129 | 202.9023 | 0.06163 | 4.5159 | 4.4821 | 414.503 | 170.0234 | 14.2749 | 14.2986 |  | 3111.021 | 2894.3626
33.025 | 3899.3109 | 250.4203 | 151.0499 | 114.9523 | 34.9445 | 16.0986 | 27.322 | 203.5619 | 0.06272 | 4.5012 | 4.5175 | 415.9442 | 170.2416 | 14.2726 | 14.3003 |  | 3181.5752 | 2949.8822
33.0333 | 3898.74 | 250.165 | 150.9519 | 114.9792 | 34.8691 | 16.0833 | 26.6113 | 199.3517 | 0.04502 | 4.4939 | 4.5074 | 415.3508 | 170.1603 | 14.2697 | 14.3 |  | 3146.2981 | 2869.0378
33.0417 | 3899.1127 | 250.1001 | 151.0368 | 114.8567 | 34.9445 | 16.0896 | 26.5285 | 196.7975 | 0.03244 | 4.5259 | 4.4922 | 414.8421 | 169.6466 | 14.267 | 14.2934 |  | 3161.6711 | 2867.9015
33.05 | 3904.0891 | 250.3231 | 150.8474 | 114.9388 | 34.9297 | 16.1523 | 27.5185 | 200.2218 | 0.06005 | 4.5201 | 4.5301 | 415.379 | 169.7735 | 14.2727 | 14.2906 |  | 3222.0306 | 2868.3885
33.0583 | 3900.1653 | 250.639 | 150.8931 | 114.9792 | 34.9216 | 16.1332 | 29.2521 | 204.1513 | 0.02363 | 4.4896 | 4.5125 | 416.1985 | 170.2413 | 14.2716 | 14.2944 |  | 3159.7293 | 2844.8495
33.0667 | 3901.1007 | 250.5254 | 150.8082 | 114.85 | 34.9896 | 16.0753 | 31.5828 | 199.0149 | 0.0647 | 4.5146 | 4.5074 | 415.8029 | 169.9899 | 14.2724 | 14.2917 |  | 3268.4734 | 2935.1095
33.075 | 3897.6482 | 249.5607 | 150.8408 | 114.891 | 34.9821 | 15.9877 | 33.0445 | 200.4323 | 0.07174 | 4.4695 | 4.4821 | 414.5878 | 169.7703 | 14.269 | 14.2929 |  | 3099.6935 | 2910.5964
33.0833 | 3899.7624 | 249.6458 | 150.8082 | 114.8837 | 34.9741 | 16.0439 | 33.1413 | 199.6604 | 0.0604 | 4.5116 | 4.4922 | 415.9442 | 169.812 | 14.2693 | 14.2861 |  | 3150.1818 | 2891.7652
33.0917 | 3897.5785 | 249.7375 | 150.8539 | 114.9113 | 35.1618 | 16.1066 | 28.2803 | 199.7587 | 0.02345 | 4.4713 | 4.4695 | 415.9442 | 169.4441 | 14.2656 | 14.2896 |  | 3135.456 | 2750.2063
33.1 | 3898.9592 | 249.9379 | 150.8082 | 114.9382 | 34.929 | 16.1012 | 27.042 | 199.5903 | 0.05796 | 4.5079 | 4.4897 | 416.7354 | 170.0443 | 14.2692 | 14.2876 |  | 3195.9773 | 2864.4924
33.1083 | 3901.1899 | 249.8979 | 150.9845 | 114.877 | 34.9142 | 16.0592 | 26.4451 | 198.9307 | 0.06535 | 4.4817 | 4.4745 | 414.7291 | 169.9513 | 14.2724 | 14.3026 |  | 3085.1295 | 2913.5185
33.1167 | 3896.2332 | 249.1944 | 150.8082 | 114.8905 | 34.9815 | 16.0675 | 26.6188 | 201.6673 | 0.06499 | 4.4866 | 4.4922 | 416.0007 | 170.061 | 14.2701 | 14.298 |  | 3130.7632 | 2899.2327
33.125 | 3903.692 | 250.2306 | 150.8605 | 114.7949 | 35.1914 | 16.0973 | 28.3101 | 198.7903 | 0.017 | 4.5113 | 4.515 | 414.5878 | 169.8769 | 14.2699 | 14.2906 |  | 3050.8233 | 2847.1222
33.1333 | 3902.1381 | 250.0692 | 150.8408 | 114.7814 | 35.0717 | 16.1165 | 30.4033 | 201.6112 | 0.0621 | 4.5073 | 4.4846 | 415.0117 | 170.0118 | 14.2699 | 14.2947 |  | 3186.1062 | 2894.8496
33.1417 | 3897.6302 | 249.7894 | 150.9845 | 115.027 | 34.8691 | 16.1372 | 32.0399 | 198.8886 | 0.06634 | 4.5043 | 4.4846 | 416.2833 | 170.1032 | 14.2761 | 14.3004 |  | 3201.6411 | 2906.8626
33.15 | 3901.2594 | 249.7132 | 150.867 | 114.9792 | 35.1315 | 16.1213 | 33.2985 | 200.8533 | 0.02806 | 4.4997 | 4.4872 | 415.6899 | 169.9601 | 14.2747 | 14.2902 |  | 3158.5965 | 2845.8235
33.1583 | 3902.1703 | 250.1935 | 150.8735 | 115.1091 | 35.0118 | 16.0867 | 30.5537 | 198.4395 | 0.06553 | 4.4707 | 4.5049 | 415.8877 | 169.4612 | 14.2719 | 14.2909 |  | 3281.7428 | 2865.6287
33.1667 | 3896.9641 | 249.843 | 150.9649 | 115.068 | 35.0717 | 16.1026 | 27.4501 | 200.8253 | 0.06642 | 4.4854 | 4.4897 | 416.6789 | 170.5896 | 14.275 | 14.2934 |  | 3077.2002 | 2908.3237
33.175 | 3902.2926 | 249.9109 | 151.0889 | 115.0276 | 34.9748 | 16.1157 | 26.7178 | 201.0358 | 0.06689 | 4.5101 | 4.4796 | 415.8594 | 169.9178 | 14.2734 | 14.2928 |  | 3191.4463 | 2914.1678
33.1833 | 3899.549 | 250.2452 | 151.0889 | 115.1023 | 35.2143 | 16.1585 | 26.2713 | 197.9202 | 0.02106 | 4.5195 | 4.4998 | 416.0855 | 169.6033 | 14.2646 | 14.2907 |  | 3125.0994 | 2994.2006
33.1917 | 3901.905 | 250.5047 | 151.0955 | 115.0478 | 34.997 | 16.1344 | 27.1105 | 203.0987 | 0.02234 | 4.5037 | 4.5276 | 416.0572 | 170.1422 | 14.2652 | 14.2947 |  | 3088.3659 | 2885.1093
33.2 | 3903.0694 | 250.6 | 150.9975 | 114.8776 | 35.1773 | 16.103 | 28.9818 | 198.5939 | 0.0482 | 4.5198 | 4.4998 | 416.3963 | 170.1419 | 14.2705 | 14.2866 |  | 3182.5461 | 2938.5186
33.2083 | 3899.0963 | 249.9359 | 151.0301 | 115.1097 | 35.0124 | 16.1392 | 30.87 | 198.1869 | 0.05692 | 4.5152 | 4.4998 | 416.4811 | 169.9068 | 14.2696 | 14.2881 |  | 3132.2196 | 2862.382
33.2167 | 3899.9536 | 250.1124 | 151.0824 | 115.0411 | 35.147 | 16.1487 | 32.5801 | 198.2991 | 0.02585 | 4.5082 | 4.4973 | 415.9442 | 170.1079 | 14.2697 | 14.2881 |  | 3132.5432 | 2940.629
33.225 | 3900.7225 | 250.0674 | 151.1281 | 115.0276 | 35.0797 | 16.1696 | 33.7181 | 199.9973 | 0.06407 | 4.5162 | 4.5023 | 414.8987 | 170.0619 | 14.271 | 14.2872 |  | 3163.9366 | 2916.9276
33.2333 | 3900.4412 | 249.963 | 151.239 | 115.1366 | 34.8846 | 16.1396 | 29.1095 | 196.7975 | 0.06201 | 4.4777 | 4.5074 | 415.6051 | 170.3934 | 14.2748 | 14.2946 |  | 3131.4105 | 2893.5509
33.2417 | 3894.4347 | 249.4677 | 151.1738 | 115.0754 | 35.1322 | 16.0706 | 27.0352 | 199.8429 | 0.02259 | 4.4887 | 4.4998 | 414.9552 | 170.1729 | 14.273 | 14.2865 |  | 3145.9744 | 2841.1157
33.25 | 3898.5456 | 250.2718 | 151.1999 | 115.1507 | 34.9526 | 16.0667 | 26.4308 | 199.9973 | 0.04924 | 4.486 | 4.5099 | 416.1703 | 169.6138 | 14.2701 | 14.2983 |  | 3153.58 | 2861.2456
33.2583 | 3902.2775 | 250.3483 | 151.0562 | 115.0411 | 35.0945 | 16.0788 | 26.3093 | 202.3269 | 0.06573 | 4.4994 | 4.4998 | 415.266 | 170.1032 | 14.2693 | 14.2874 |  | 3174.2932 | 2925.8562
33.2667 | 3906.5554 | 250.5256 | 151.0497 | 115.1373 | 34.7803 | 16.1196 | 27.4738 | 200.8954 | 0.03766 | 4.5095 | 4.4846 | 416.0572 | 170.1893 | 14.2718 | 14.2902 |  | 3192.7409 | 2993.0642
33.275 | 3901.008 | 250.4519 | 151.1934 | 115.4507 | 35.1248 | 16.0705 | 29.5616 | 200.7972 | 0.02445 | 4.5049 | 4.52 | 414.1074 | 169.6732 | 14.2771 | 14.2813 |  | 3198.2428 | 2946.1485
33.2833 | 3896.2604 | 249.8444 | 151.0823 | 114.9731 | 34.9149 | 16.0603 | 31.5606 | 199.2394 | 0.05922 | 4.4857 | 4.5125 | 415.5768 | 170.2765 | 14.2742 | 14.284 |  | 3111.021 | 2898.5834
33.2917 | 3899.5766 | 249.5174 | 151.1476 | 115.2321 | 34.9896 | 16.0306 | 32.9471 | 199.3096 | 0.0664 | 4.4848 | 4.4745 | 415.0117 | 169.7114 | 14.2742 | 14.3018 |  | 3219.6033 | 2926.5055
33.3 | 3900.5994 | 250.022 | 151.2848 | 115.253 | 35.0124 | 16.0608 | 33.232 | 196.5028 | 0.06579 | 4.5027 | 4.5049 | 416.1985 | 169.9008 | 14.2738 | 14.2905 |  | 3107.4609 | 2860.5963
33.3083 | 3895.8135 | 250.0682 | 151.1476 | 114.9186 | 35.0124 | 16.0678 | 27.9716 | 200.6989 | 0.02849 | 4.496 | 4.4922 | 416.2833 | 169.6608 | 14.2666 | 14.2857 |  | 3172.0277 | 2934.1354
33.3167 | 3900.6231 | 249.4771 | 151.0497 | 114.9186 | 34.9599 | 16.1205 | 26.8616 | 197.7659 | 0.06154 | 4.5098 | 4.4922 | 414.6161 | 169.5471 | 14.2658 | 14.29 |  | 3052.7652 | 2886.5703
33.325 | 3898.8708 | 250.2607 | 150.9714 | 114.9253 | 35.1248 | 16.0659 | 26.2869 | 200.3902 | 0.07702 | 4.4905 | 4.4821 | 415.8312 | 170.0591 | 14.2619 | 14.2833 |  | 3153.4182 | 2867.0898
33.3333 | 3903.5888 | 250.2392 | 151.0301 | 114.9597 | 34.9526 | 16.0098 | 26.8013 | 197.9764 | 0.06706 | 4.5107 | 4.4796 | 414.5878 | 170.4568 | 14.2744 | 14.2936 |  | 3198.2428 | 2895.0119
33.3417 | 3898.0866 | 249.6161 | 150.9975 | 114.8708 | 34.855 | 15.9779 | 28.1829 | 204.039 | 0.02448 | 4.4982 | 4.4973 | 414.6161 | 170.0002 | 14.2747 | 14.2992 |  | 3192.4172 | 2911.4081
33.35 | 3902.9241 | 250.3929 | 151.0432 | 114.9664 | 34.8025 | 15.9869 | 30.0281 | 201.0358 | 0.02893 | 4.532 | 4.5074 | 415.2378 | 170.113 | 14.2691 | 14.2903 |  | 3217.4996 | 2981.3758
33.3583 | 3899.2413 | 249.9374 | 150.9126 | 114.6185 | 34.7877 | 16.0378 | 31.8535 | 204.6144 | 0.06728 | 4.5189 | 4.5074 | 415.153 | 169.9458 | 14.2735 | 14.3001 |  | 3119.5975 | 2957.8368
33.3667 | 3901.5073 | 250.3773 | 150.8603 | 114.9866 | 35.1396 | 15.9892 | 33.3589 | 200.3481 | 0.06813 | 4.522 | 4.5175 | 414.3335 | 169.9687 | 14.2735 | 14.2827 |  | 3101.3117 | 2870.8236
33.375 | 3898.0812 | 249.3135 | 150.8603 | 114.8574 | 35.1026 | 15.9722 | 31.1706 | 200.32 | 0.06331 | 4.5104 | 4.4998 | 415.9724 | 170.0192 | 14.2766 | 14.3001 |  | 3121.2157 | 2864.6547
33.3833 | 3901.787 | 250.0035 | 150.8146 | 114.8917 | 35.0353 | 16.0208 | 27.4664 | 201.6252 | 0.0217 | 4.4851 | 4.5099 | 414.7856 | 170.2252 | 14.2729 | 14.2974 |  | 3187.8862 | 2868.5508
33.3917 | 3903.5564 | 250.124 | 150.8146 | 114.9395 | 34.9828 | 16.0247 | 26.6731 | 202.5374 | 0.0237 | 4.4863 | 4.4973 | 414.1357 | 169.8348 | 14.2684 | 14.3018 |  | 3090.9551 | 2900.5314
33.4 | 3898.3699 | 249.5418 | 150.7558 | 114.7349 | 34.968 | 16.0607 | 26.2347 | 200.8253 | 0.06581 | 4.4872 | 4.4948 | 415.379 | 169.9125 | 14.2726 | 14.2967 |  | 3186.5916 | 2878.2911
33.4083 | 3899.8186 | 249.6055 | 150.8734 | 114.8372 | 35.0804 | 16.0403 | 27.0889 | 198.0044 | 0.0642 | 4.5259 | 4.5023 | 415.4638 | 169.3936 | 14.2689 | 14.2985 |  | 3118.4648 | 2858.8105
33.4167 | 3896.6383 | 249.7204 | 150.8342 | 114.5639 | 34.9378 | 15.9902 | 29.0048 | 196.4186 | 0.02104 | 4.5 | 4.4998 | 415.9159 | 170.2873 | 14.2704 | 14.289 |  | 3182.7079 | 2869.2002
33.425 | 3896.1784 | 249.898 | 150.9648 | 114.7759 | 35.1181 | 15.9826 | 30.8181 | 199.3236 | 0.04718 | 4.4814 | 4.4998 | 416.3115 | 169.6869 | 14.2607 | 14.2873 |  | 3108.4318 | 2856.8625
33.4333 | 3902.841 | 250.1205 | 150.8995 | 114.8513 | 35.1484 | 16.0228 | 32.4766 | 200.4463 | 0.06545 | 4.4951 | 4.5049 | 414.8987 | 169.9708 | 14.2681 | 14.2885 |  | 3115.2283 | 2834.1351
33.4417 | 3900.526 | 249.6699 | 150.893 | 114.9603 | 35.0057 | 16.0951 | 33.6967 | 199.1693 | 0.06312 | 4.5149 | 4.5301 | 414.8987 | 170.1721 | 14.2719 | 14.2867 |  | 3196.4628 | 2929.4276
33.45 | 3898.7156 | 249.7234 | 150.9387 | 115.0491 | 34.8934 | 16.0618 | 29.2765 | 199.5201 | 0.02915 | 4.5128 | 4.5074 | 414.277 | 170.4741 | 14.268 | 14.2934 |  | 3103.9008 | 2821.3104
33.4583 | 3900.6946 | 250.5407 | 151.004 | 115.1178 | 34.8638 | 15.998 | 27.2408 | 199.8569 | 0.06264 | 4.518 | 4.4973 | 415.153 | 170.0257 | 14.2733 | 14.2899 |  | 3151.4764 | 2902.1548
33.4667 | 3899.0278 | 249.6307 | 150.9648 | 115.07 | 35.0738 | 16.0598 | 26.5531 | 198.3132 | 0.03674 | 4.497 | 4.5099 | 416.0007 | 170.4521 | 14.2694 | 14.2887 |  | 3178.986 | 2916.7652
33.475 | 3901.2222 | 250.4403 | 151.0367 | 114.8177 | 35.0065 | 16.0997 | 26.2206 | 200.2639 | 0.04948 | 4.5207 | 4.4846 | 415.6051 | 170.293 | 14.2721 | 14.2892 |  | 3207.7903 | 2956.7004
33.4833 | 3898.7422 | 249.8264 | 151.0302 | 114.9342 | 34.9245 | 16.1224 | 27.5134 | 198.9307 | 0.06523 | 4.4735 | 4.4846 | 414.7009 | 170.1177 | 14.2754 | 14.2857 |  | 3195.6537 | 2788.0311
33.4917 | 3900.6162 | 249.6637 | 151.1216 | 114.7976 | 35.2467 | 16.1227 | 29.4733 | 197.2606 | 0.0428 | 4.4945 | 4.4872 | 415.8877 | 169.9351 | 14.2724 | 14.2926 |  | 3229.1507 | 2902.4795
33.5 | 3900.8983 | 250.1143 | 150.8865 | 115.0163 | 34.8573 | 16.0875 | 31.2929 | 199.5622 | 0.02451 | 4.5101 | 4.5074 | 416.1703 | 169.6329 | 14.2723 | 14.2878 |  | 3157.3019 | 2863.843
33.5083 | 3897.624 | 249.7677 | 151.1869 | 115.1253 | 35.2394 | 16.0656 | 32.8298 | 197.3308 | 0.06619 | 4.4823 | 4.4998 | 416.7919 | 170.187 | 14.2729 | 14.2929 |  | 3124.614 | 2920.3367
33.5167 | 3901.4769 | 250.7874 | 151.089 | 115.2962 | 34.9549 | 16.0597 | 33.1746 | 199.5762 | 0.06192 | 4.5049 | 4.4948 | 415.8877 | 169.701 | 14.2759 | 14.2944 |  | 3262.1624 | 2949.3952
33.525 | 3899.564 | 250.1841 | 151.063 | 115.0716 | 35.0754 | 16.1113 | 28.1408 | 202.3269 | 0.05241 | 4.4848 | 4.4998 | 416.3398 | 170.4243 | 14.2658 | 14.3008 |  | 3163.4512 | 2946.3108
33.5333 | 3900.133 | 249.6902 | 151.1087 | 115.0507 | 35 | 16.1066 | 27.1136 | 200.5867 | 0.03242 | 4.493 | 4.4897 | 415.266 | 169.7734 | 14.2703 | 14.292 |  | 3196.1391 | 2882.8366
33.5417 | 3900.8193 | 250.1738 | 151.076 | 115.106 | 34.7983 | 16.0306 | 26.3283 | 197.9623 | 0.06661 | 4.4927 | 4.4922 | 414.9834 | 169.6039 | 14.2647 | 14.2852 |  | 3097.4279 | 2920.012
33.55 | 3901.9179 | 250.3731 | 151.1545 | 115.0926 | 34.941 | 16.0306 | 26.631 | 201.6813 | 0.06237 | 4.5156 | 4.4771 | 416.5659 | 169.7284 | 14.2656 | 14.2888 |  | 3149.3727 | 2971.9602
33.5583 | 3897.1971 | 250.0233 | 151.1283 | 115.1671 | 35.0754 | 16.061 | 28.1408 | 200.0814 | 0.0302 | 4.4844 | 4.5049 | 416.3398 | 170.3394 | 14.2645 | 14.2836 |  | 3119.7593 | 2941.603
33.5667 | 3898.1905 | 250.0972 | 151.1348 | 114.8604 | 35.2632 | 16.0956 | 30.0166 | 199.3657 | 0.0502 | 4.5055 | 4.4973 | 416.6789 | 170.2289 | 14.2667 | 14.2893 |  | 3186.4298 | 2954.103
33.575 | 3899.4165 | 249.61 | 151.187 | 115.1747 | 35.0837 | 16.0991 | 31.8872 | 199.5762 | 0.07063 | 4.4726 | 4.4771 | 414.8987 | 169.7941 | 14.2674 | 14.289 |  | 3085.2913 | 2881.0509
33.5833 | 3895.7738 | 249.2688 | 151.161 | 115.2425 | 35.2632 | 16.0767 | 33.2729 | 204.0531 | 0.06187 | 4.4689 | 4.4695 | 416.4246 | 169.9026 | 14.2757 | 14.2911 |  | 3138.6925 | 2858.1612
33.5917 | 3901.8036 | 249.6634 | 151.174 | 115.1881 | 34.836 | 16.0343 | 31.8495 | 201.5971 | 0.02242 | 4.4957 | 4.5049 | 414.9834 | 169.906 | 14.2762 | 14.2891 |  | 3190.799 | 2884.2976
33.6 | 3899.4374 | 250.0646 | 151.0826 | 115.0992 | 35.0534 | 16.0776 | 27.6431 | 197.415 | 0.06402 | 4.5302 | 4.4821 | 415.5486 | 169.9181 | 14.272 | 14.2882 |  | 3189.8281 | 2889.8171
33.6083 | 3902.2841 | 250.6074 | 151.2066 | 115.0926 | 35.0985 | 16.0777 | 26.7368 | 199.5762 | 0.06338 | 4.521 | 4.5049 | 416.6224 | 169.803 | 14.2722 | 14.2974 |  | 3138.3688 | 2896.6353
33.6167 | 3900.9532 | 249.8586 | 151.1283 | 114.9635 | 35.2191 | 16.1414 | 26.1174 | 200.2358 | 0.04932 | 4.5095 | 4.5049 | 415.6616 | 170.1667 | 14.2683 | 14.3 |  | 3224.9434 | 2899.3951
33.625 | 3898.1198 | 249.8124 | 151.0434 | 114.9425 | 35.0911 | 16.117 | 27.0468 | 196.2642 | 0.02238 | 4.496 | 4.4846 | 415.3508 | 169.6738 | 14.2721 | 14.293 |  | 3143.7089 | 2865.7911
33.6333 | 3902.3522 | 250.3284 | 150.978 | 114.8814 | 34.7614 | 16.0869 | 28.4584 | 201.7375 | 0.05278 | 4.4942 | 4.4745 | 416.4811 | 169.7599 | 14.268 | 14.2915 |  | 3182.7079 | 2851.0183
33.6417 | 3898.9445 | 249.9182 | 151.0826 | 114.9702 | 34.8591 | 16.102 | 30.6638 | 200.6288 | 0.06836 | 4.4899 | 4.4998 | 416.9332 | 169.9542 | 14.2747 | 14.2972 |  | 3186.1062 | 2909.1354
33.65 | 3901.7499 | 249.9145 | 150.8673 | 114.9291 | 34.8664 | 16.148 | 32.5096 | 200.9516 | 0.0325 | 4.5024 | 4.515 | 415.0682 | 169.4055 | 14.2732 | 14.2904 |  | 3164.4221 | 2868.2261
33.6583 | 3903.0213 | 250.3222 | 150.8214 | 114.738 | 34.9714 | 16.2076 | 33.2959 | 201.0077 | 0.04009 | 4.4799 | 4.4998 | 415.266 | 170.3305 | 14.273 | 14.2905 |  | 3076.553 | 2870.1742
33.6667 | 3902.9229 | 250.462 | 150.7496 | 114.7925 | 34.9788 | 16.2075 | 29.5731 | 200.1376 | 0.06479 | 4.4875 | 4.5251 | 415.5768 | 169.8977 | 14.2722 | 14.2892 |  | 3157.3019 | 2836.0832
33.675 | 3899.5601 | 250.0589 | 150.8868 | 114.738 | 34.9714 | 16.1663 | 27.1906 | 202.4532 | 0.06177 | 4.479 | 4.5099 | 415.6051 | 170.2971 | 14.2623 | 14.2938 |  | 3167.0112 | 2840.791
33.6833 | 3899.4659 | 250.2069 | 150.8606 | 114.9291 | 34.9189 | 16.1935 | 26.45 | 199.8429 | 0.02437 | 4.4918 | 4.4922 | 416.7637 | 170.0202 | 14.2686 | 14.2892 |  | 3174.2932 | 2894.5249
33.6917 | 3896.9928 | 250.0796 | 150.8149 | 114.6492 | 35.0312 | 16.2052 | 26.2456 | 200.4744 | 0.06265 | 4.4976 | 4.4973 | 415.9442 | 170.5508 | 14.2723 | 14.2868 |  | 3121.7012 | 2909.947
33.7 | 3901.6307 | 250.3868 | 150.8931 | 114.8336 | 34.8664 | 16.2501 | 27.6135 | 199.4499 | 0.06737 | 4.4832 | 4.4998 | 416.1137 | 170.2064 | 14.2695 | 14.2932 |  | 3181.0897 | 2859.6222
33.7083 | 3900.3213 | 250.5284 | 150.7952 | 114.7925 | 34.9788 | 16.2657 | 29.4677 | 200.3621 | 0.02793 | 4.5018 | 4.5226 | 415.153 | 169.9404 | 14.2651 | 14.2933 |  | 3108.9173 | 2799.8818
33.7167 | 3899.1701 | 250.5194 | 150.8084 | 114.8814 | 35.2338 | 16.2101 | 31.197 | 197.6676 | 0.05163 | 4.4878 | 4.5074 | 416.7354 | 170.3206 | 14.2706 | 14.2929 |  | 3169.4386 | 2904.7522
33.725 | 3899.4036 | 249.8527 | 150.8344 | 115.0046 | 34.8443 | 16.1674 | 32.7497 | 199.7166 | 0.06491 | 4.4823 | 4.5074 | 415.0682 | 170.4932 | 14.2723 | 14.2843 |  | 3121.5394 | 2877.6417
33.7333 | 3895.979 | 249.9658 | 150.9585 | 114.8957 | 34.9871 | 16.1885 | 33.8353 | 199.6183 | 0.03357 | 4.4909 | 4.4821 | 415.9442 | 169.9087 | 14.2758 | 14.2933 |  | 3133.0287 | 2884.46
33.7417 | 3899.1298 | 249.9586 | 150.9912 | 114.909 | 35.0543 | 16.2403 | 28.2779 | 200.3902 | 0.07161 | 4.5049 | 4.4922 | 415.8029 | 169.6176 | 14.2752 | 14.2951 |  | 3190.9608 | 2887.8691
33.75 | 3898.5485 | 250.0587 | 150.8868 | 115.0256 | 34.9199 | 16.2296 | 26.8743 | 202.2848 | 0.06937 | 4.5018 | 4.4897 | 416.2268 | 170.1105 | 14.2716 | 14.2892 |  | 3152.1236 | 2880.0768
33.7583 | 3901.3082 | 250.3535 | 151.0369 | 115.3933 | 34.9042 | 16.1933 | 26.3822 | 202.1865 | 0.04204 | 4.4954 | 4.4796 | 415.4073 | 169.9516 | 14.2685 | 14.2894 |  | 3216.6905 | 2851.5053
33.7667 | 3899.036 | 249.6348 | 151.0174 | 115.1479 | 35.0018 | 16.146 | 26.4806 | 197.1343 | 0.04803 | 4.5058 | 4.4948 | 415.4921 | 170.2121 | 14.2684 | 14.2996 |  | 3077.0384 | 2848.0962
33.775 | 3901.5905 | 250.1989 | 151.0826 | 115.189 | 34.7845 | 16.1814 | 28.0065 | 199.8709 | 0.06044 | 4.4939 | 4.4998 | 416.5941 | 170.0529 | 14.2647 | 14.292 |  | 3154.7128 | 2897.6093
33.7833 | 3897.2858 | 250.29 | 151.1348 | 115.1269 | 34.9788 | 16.223 | 30.0471 | 199.6745 | 0.05328 | 4.5171 | 4.4998 | 416.9615 | 169.7138 | 14.262 | 14.2846 |  | 3083.8349 | 2893.7132
33.7917 | 3898.6517 | 250.0094 | 151.1545 | 115.2157 | 35.0239 | 16.2122 | 31.9849 | 200.4323 | 0.01719 | 4.4869 | 4.4897 | 415.153 | 169.7339 | 14.2722 | 14.2856 |  | 3149.8582 | 2890.4665
33.8 | 3903.4631 | 250.0195 | 151.2524 | 115.4277 | 35.0469 | 16.1199 | 33.2141 | 200.6709 | 0.05619 | 4.493 | 4.5099 | 415.379 | 170.5547 | 14.2723 | 14.2895 |  | 3169.2767 | 2917.0899
33.8083 | 3902.2251 | 249.9649 | 151.2067 | 115.3046 | 34.9115 | 16.104 | 31.6625 | 200.4884 | 0.06749 | 4.461 | 4.4771 | 416.3398 | 169.7947 | 14.2721 | 14.2928 |  | 3182.0606 | 2998.5837
33.8167 | 3897.6265 | 249.9769 | 151.2524 | 115.23 | 34.9346 | 16.1351 | 27.9463 | 200.4183 | 0.0337 | 4.4942 | 4.4821 | 415.8029 | 169.8031 | 14.2729 | 14.2897 |  | 3056.9726 | 2945.9861
33.825 | 3894.6505 | 249.2917 | 151.2916 | 115.1546 | 35.0092 | 16.1911 | 26.6468 | 200.1235 | 0.05883 | 4.4826 | 4.4846 | 415.4355 | 169.948 | 14.2751 | 14.2946 |  | 3169.4386 | 2911.2458
33.8333 | 3902.2921 | 250.042 | 151.1937 | 115.2023 | 35.0092 | 16.1603 | 26.2233 | 200.5025 | 0.05858 | 4.5009 | 4.4695 | 416.3398 | 170.0579 | 14.2729 | 14.2961 |  | 3103.2535 | 2869.3625
33.8417 | 3901.6175 | 250.4873 | 151.2459 | 115.0734 | 35.0773 | 16.1117 | 26.9801 | 199.1271 | 0.02664 | 4.5222 | 4.5251 | 415.0399 | 170.2846 | 14.2699 | 14.2968 |  | 3170.4095 | 2910.2717
33.85 | 3900.9728 | 250.3922 | 151.2002 | 114.8412 | 35.2946 | 16.1346 | 28.8889 | 198.4255 | 0.05264 | 4.4988 | 4.4922 | 414.6726 | 170.4461 | 14.2686 | 14.3015 |  | 3134.6469 | 2910.9211
33.8583 | 3905.0936 | 250.2639 | 151.0174 | 114.9568 | 34.9493 | 16.1208 | 30.7017 | 200.6007 | 0.06393 | 4.5024 | 4.4796 | 415.153 | 169.443 | 14.2724 | 14.2931 |  | 3204.8775 | 2901.0185
33.8667 | 3898.367 | 249.5769 | 151.0761 | 115.0046 | 35.1592 | 16.1178 | 32.4351 | 198.9447 | 0.05247 | 4.4799 | 4.515 | 416.1703 | 170.1201 | 14.2758 | 14.2969 |  | 3067.3291 | 2855.7261
33.875 | 3897.5205 | 249.6058 | 151.0174 | 115.1345 | 35.0921 | 16.0904 | 33.6258 | 200.1797 | 0.03553 | 4.4823 | 4.4897 | 416.0572 | 170.1322 | 14.2723 | 14.2966 |  | 3209.4085 | 2869.8495
33.8833 | 3897.3526 | 250.1717 | 150.939 | 114.9635 | 34.9042 | 16.0251 | 29.3402 | 198.5377 | 0.06169 | 4.5043 | 4.4695 | 416.3398 | 170.0855 | 14.2761 | 14.2891 |  | 3146.9454 | 3011.0837
33.8917 | 3901.6597 | 249.8953 | 150.9195 | 114.6634 | 34.942 | 16.0071 | 27.2139 | 199.5903 | 0.05305 | 4.4957 | 4.4619 | 414.5878 | 170.2463 | 14.2624 | 14.2894 |  | 3100.0171 | 2957.9991
33.9 | 3896.6753 | 249.7913 | 150.9782 | 115.0113 | 34.9567 | 16.0203 | 26.5939 | 201.1059 | 0.02332 | 4.5262 | 4.4745 | 415.6899 | 170.0198 | 14.2614 | 14.2895 |  | 3078.6566 | 2813.6805
33.9083 | 3898.3255 | 250.1297 | 150.9063 | 115.0314 | 34.9788 | 16.08 | 26.4044 | 201.0077 | 0.0547 | 4.493 | 4.5251 | 414.7856 | 170.5118 | 14.264 | 14.2893 |  | 3147.1072 | 2898.9081
33.9167 | 3900.9202 | 249.6105 | 150.8411 | 114.7724 | 34.9042 | 16.0925 | 27.3344 | 200.6989 | 0.03761 | 4.504 | 4.4948 | 416.3398 | 170.3191 | 14.2644 | 14.2987 |  | 3193.8736 | 2855.5638
33.925 | 3896.5544 | 249.6324 | 150.8803 | 114.9358 | 35.0837 | 16.0972 | 29.4677 | 197.2747 | 0.05983 | 4.4979 | 4.4846 | 416.1703 | 169.7312 | 14.2741 | 14.2928 |  | 3155.0364 | 2861.8949
33.9333 | 3901.9369 | 249.8418 | 150.8476 | 114.909 | 34.8443 | 16.0915 | 31.1749 | 201.9339 | 0.06812 | 4.4954 | 4.5074 | 415.2943 | 169.6327 | 14.2782 | 14.2893 |  | 3215.3959 | 2924.3951
33.9417 | 3901.4212 | 249.8993 | 150.7954 | 114.8546 | 34.7845 | 16.0835 | 32.7424 | 201.4427 | 0.02028 | 4.5204 | 4.4973 | 415.8877 | 170.5064 | 14.2724 | 14.2895 |  | 3172.675 | 2857.1872
33.95 | 3898.3511 | 249.5966 | 150.8476 | 114.8135 | 34.6868 | 16.0973 | 33.431 | 198.8886 | 0.04903 | 4.5018 | 4.4846 | 414.7856 | 169.777 | 14.2726 | 14.2974 |  | 3116.6847 | 2947.2848
33.9583 | 3904.2339 | 250.666 | 150.8346 | 114.8747 | 35.0165 | 16.1779 | 28.2927 | 200.7832 | 0.05559 | 4.497 | 4.5403 | 415.2095 | 170.1711 | 14.2697 | 14.294 |  | 3171.8659 | 2829.1026
33.9667 | 3898.7115 | 250.085 | 150.7366 | 114.7724 | 34.9567 | 16.1596 | 26.9114 | 201.9059 | 0.05265 | 4.5177 | 4.4922 | 416.7072 | 169.6224 | 14.2688 | 14.2959 |  | 3149.049 | 2928.4536
33.975 | 3901.89 | 249.8828 | 150.8019 | 114.6634 | 34.7845 | 16.0764 | 26.3144 | 202.4812 | 0.02302 | 4.4927 | 4.5099 | 416.4811 | 170.4115 | 14.2722 | 14.2916 |  | 3200.3465 | 2939.0056
33.9833 | 3902.2208 | 249.8948 | 150.8541 | 114.7791 | 34.9115 | 16.1142 | 26.6013 | 197.6816 | 0.05824 | 4.4783 | 4.4695 | 415.6899 | 169.9019 | 14.267 | 14.2895 |  | 3206.9812 | 2817.739
33.9917 | 3902.0118 | 250.2799 | 150.7954 | 115.059 | 35.0092 | 16.0914 | 28.2325 | 197.836 | 0.06103 | 4.5326 | 4.5074 | 415.0399 | 170.1084 | 14.2724 | 14.2903 |  | 3128.1741 | 2898.2587
34 | 3900.8723 | 249.5619 | 150.913 | 115.0934 | 34.9945 | 16.1861 | 29.9049 | 201.1059 | 0.04685 | 4.5262 | 4.4998 | 415.6616 | 169.7375 | 14.2725 | 14.2964 |  | 3167.8203 | 2940.9536
34.0083 | 3899.9683 | 249.1467 | 150.9455 | 115.018 | 35.069 | 16.2325 | 31.6625 | 198.8745 | 0.04101 | 4.4921 | 4.5023 | 415.0965 | 169.6819 | 14.2648 | 14.2897 |  | 3135.9415 | 2789.4922
34.0167 | 3903.6697 | 249.8696 | 151.1675 | 114.909 | 35.0018 | 16.2277 | 33.1167 | 197.5132 | 0.06148 | 4.4884 | 4.4619 | 415.8312 | 170.0591 | 14.2676 | 14.2896 |  | 3144.6798 | 3016.6032
34.025 | 3897.2238 | 249.9745 | 150.9717 | 115.2912 | 35.1592 | 16.2051 | 31.8578 | 200.713 | 0.03344 | 4.507 | 4.5049 | 415.6051 | 170.1897 | 14.2647 | 14.2877 |  | 3183.0316 | 2942.2523
34.0333 | 3903.8203 | 250.3075 | 151.0761 | 115.2166 | 34.8149 | 16.2281 | 27.6673 | 201.962 | 0.06692 | 4.4844 | 4.4846 | 415.7181 | 169.9399 | 14.266 | 14.2891 |  | 3211.9976 | 2927.1549
34.0417 | 3897.0409 | 249.7374 | 151.161 | 115.2023 | 35.1666 | 16.2874 | 26.7526 | 200.1235 | 0.02184 | 4.4997 | 4.515 | 415.4921 | 170.1247 | 14.2731 | 14.2978 |  | 3203.2593 | 2900.0444
34.05 | 3897.2701 | 249.8934 | 151.1283 | 115.2644 | 35.0249 | 16.2449 | 26.2921 | 199.0149 | 0.06292 | 4.4939 | 4.4998 | 416.1137 | 169.556 | 14.2678 | 14.2977 |  | 3037.0685 | 2828.6156
34.0583 | 3898.6182 | 249.483 | 151.0826 | 115.3523 | 35.0165 | 16.213 | 27.0246 | 203.9127 | 0.05657 | 4.4814 | 4.4897 | 415.4921 | 170.4073 | 14.2726 | 14.3013 |  | 3067.3291 | 2839.1676
34.0667 | 3899.1478 | 249.8267 | 151.0304 | 115.1689 | 34.9199 | 16.2234 | 28.9342 | 200.6849 | 0.04405 | 4.5073 | 4.5023 | 415.266 | 170.3853 | 14.2723 | 14.2895 |  | 3151.4764 | 2895.1743
34.075 | 3906.2009 | 249.879 | 151.1218 | 115.018 | 34.9115 | 16.2379 | 30.769 | 198.5377 | 0.06556 | 4.5006 | 4.5099 | 414.6161 | 170.0014 | 14.2725 | 14.3006 |  | 3178.986 | 2974.5576
34.0833 | 3898.1814 | 249.9702 | 151.2002 | 115.1622 | 35.1225 | 16.2767 | 32.2409 | 201.148 | 0.02561 | 4.4719 | 4.4948 | 415.379 | 170.2811 | 14.2726 | 14.2904 |  | 3103.2535 | 2764.3297
34.0917 | 3899.0097 | 249.3872 | 151.0631 | 115.1479 | 34.8968 | 16.2852 | 33.2215 | 200.8393 | 0.06821 | 4.4902 | 4.4948 | 415.2943 | 170.289 | 14.2726 | 14.292 |  | 3096.2952 | 2838.0312
34.1 | 3901.0242 | 249.8415 | 151.2916 | 114.9845 | 35.0322 | 16.3013 | 29.6795 | 198.1869 | 0.07213 | 4.4933 | 4.4998 | 415.9159 | 169.9425 | 14.2723 | 14.2855 |  | 3157.7874 | 2869.5248
34.1083 | 3899.1382 | 249.4043 | 151.1155 | 114.9778 | 35.0773 | 16.2158 | 27.3502 | 202.2707 | 0.03161 | 4.4863 | 4.5049 | 415.266 | 170.0096 | 14.2725 | 14.2971 |  | 3070.7274 | 2857.5118
34.1167 | 3903.0136 | 250.4216 | 151.0828 | 115.2577 | 35.1225 | 16.2832 | 26.5494 | 199.2394 | 0.06174 | 4.4817 | 4.5099 | 414.5596 | 169.5997 | 14.2694 | 14.2974 |  | 3138.8543 | 2870.8236
34.125 | 3904.0139 | 250.446 | 151.0109 | 115.1077 | 35.1151 | 16.3161 | 26.3832 | 203.618 | 0.05363 | 4.5067 | 4.515 | 415.266 | 170.2794 | 14.2724 | 14.2897 |  | 3134.6469 | 2889.9794
34.1333 | 3898.0818 | 249.6743 | 151.1285 | 114.8144 | 35.0028 | 16.3256 | 27.4337 | 198.6079 | 0.02562 | 4.4924 | 4.4771 | 416.142 | 170.4462 | 14.2619 | 14.2885 |  | 3088.2041 | 2825.2065
34.1417 | 3903.1739 | 250.9948 | 150.9784 | 114.8622 | 35.0028 | 16.2291 | 29.1757 | 202.383 | 0.05688 | 4.5104 | 4.5453 | 416.2833 | 169.7753 | 14.2644 | 14.2894 |  | 3159.8911 | 2927.6419
34.15 | 3898.1845 | 249.6417 | 151.0306 | 114.9912 | 35.197 | 16.2139 | 31.3178 | 201.3164 | 0.06406 | 4.4985 | 4.4846 | 416.5093 | 170.218 | 14.2668 | 14.2853 |  | 3145.1653 | 2857.6742
34.1583 | 3902.6158 | 250.3548 | 150.8935 | 114.801 | 34.9881 | 16.2403 | 32.6312 | 195.4924 | 0.0213 | 4.5034 | 4.4872 | 415.2943 | 169.6337 | 14.275 | 14.2901 |  | 3131.7341 | 2885.434
34.1667 | 3899.9837 | 249.838 | 150.9654 | 114.7533 | 34.8831 | 16.2398 | 33.5221 | 200.5586 | 0.06412 | 4.4942 | 4.4796 | 415.0965 | 170.3077 | 14.2706 | 14.2867 |  | 3100.3407 | 2876.5054
34.175 | 3903.4968 | 250.1429 | 150.8935 | 114.8555 | 34.943 | 16.2614 | 28.9574 | 201.0217 | 0.0647 | 4.5165 | 4.5074 | 415.6616 | 169.4527 | 14.2674 | 14.2943 |  | 3094.0297 | 2935.1095
34.1833 | 3898.4238 | 249.8504 | 150.887 | 114.76 | 34.943 | 16.2374 | 27.1091 | 200.7691 | 0.04713 | 4.5222 | 4.5099 | 415.7181 | 170.3641 | 14.2657 | 14.3016 |  | 3140.958 | 2966.6031
34.1917 | 3899.7624 | 249.9805 | 151.0176 | 114.93 | 34.9724 | 16.2312 | 26.5568 | 198.6219 | 0.04003 | 4.4997 | 4.4922 | 416.5376 | 169.7484 | 14.2726 | 14.2928 |  | 3168.144 | 2980.4018
34.2 | 3903.0483 | 249.3469 | 151.0241 | 114.801 | 34.9356 | 16.2326 | 26.5198 | 200.9796 | 0.06149 | 4.4756 | 4.5049 | 415.2095 | 169.9405 | 14.2648 | 14.2894 |  | 3123.3194 | 2850.856
34.2083 | 3896.2289 | 250.1401 | 150.9392 | 114.76 | 34.943 | 16.2779 | 27.8491 | 202.8882 | 0.04773 | 4.5027 | 4.4922 | 415.9159 | 169.5083 | 14.2662 | 14.2905 |  | 3177.6915 | 2870.9859
34.2167 | 3901.7113 | 250.3016 | 150.9784 | 114.76 | 35.1004 | 16.2805 | 29.8006 | 201.12 | 0.04523 | 4.521 | 4.5301 | 416.6506 | 170.2391 | 14.2724 | 14.2976 |  | 3273.0044 | 2903.1288
34.225 | 3906.2662 | 250.9365 | 151.0241 | 114.9921 | 35.0406 | 16.258 | 31.634 | 198.4535 | 0.01662 | 4.5192 | 4.5301 | 415.3225 | 170.0247 | 14.2724 | 14.2972 |  | 3106.9754 | 2941.116
34.2333 | 3899.3128 | 250.1798 | 150.9719 | 115.1899 | 35.2054 | 16.236 | 33.0055 | 203.197 | 0.06377 | 4.5043 | 4.4872 | 415.7747 | 169.7596 | 14.2725 | 14.2926 |  | 3174.7787 | 2894.6873
34.2417 | 3902.2186 | 249.7592 | 151.0306 | 115.0055 | 34.8453 | 16.2619 | 32.5934 | 200.32 | 0.06585 | 4.5253 | 4.4922 | 415.8029 | 170.8695 | 14.2728 | 14.2949 |  | 3184.488 | 2851.5053
34.25 | 3904.308 | 250.419 | 150.9197 | 115.0399 | 34.8306 | 16.28 | 28.1057 | 198.8886 | 0.02686 | 4.5049 | 4.5125 | 415.0399 | 169.9946 | 14.2639 | 14.2887 |  | 3123.4812 | 2803.9402
34.2583 | 3897.7968 | 249.6863 | 151.0046 | 115.0877 | 35.0406 | 16.2985 | 26.9431 | 198.664 | 0.07241 | 4.4899 | 4.5074 | 416.1703 | 170.1062 | 14.2579 | 14.2916 |  | 3016.8408 | 2871.4729
34.2667 | 3902.1124 | 250.4186 | 150.9589 | 115.2176 | 34.9734 | 16.2922 | 26.5579 | 200.6709 | 0.05683 | 4.5052 | 4.4821 | 416.7354 | 170.4481 | 14.2608 | 14.2894 |  | 3177.0442 | 2941.603
34.275 | 3897.7471 | 249.7864 | 151.1482 | 114.9855 | 34.9808 | 16.2847 | 27.0414 | 199.6604 | 0.04439 | 4.4951 | 4.4872 | 416.2833 | 169.9141 | 14.2674 | 14.2896 |  | 3039.9813 | 2883.6483
34.2833 | 3898.2268 | 250.0236 | 151.1026 | 115.0055 | 35.1602 | 16.3247 | 28.2789 | 199.8569 | 0.06068 | 4.5037 | 4.4821 | 416.2833 | 170.1742 | 14.2689 | 14.2896 |  | 3158.4347 | 2802.8039
34.2917 | 3902.3387 | 249.8218 | 151.0504 | 115.1221 | 34.9734 | 16.3716 | 30.3576 | 199.6745 | 0.05046 | 4.5021 | 4.5023 | 415.266 | 170.0139 | 14.2683 | 14.2969 |  | 3163.7748 | 2889.1678
34.3 | 3904.3716 | 251.0178 | 151.0438 | 114.9721 | 34.8611 | 16.3528 | 32.032 | 198.9307 | 0.06525 | 4.514 | 4.5479 | 415.3225 | 170.0161 | 14.2705 | 14.2893 |  | 3116.1993 | 2917.4146
34.3083 | 3898.1884 | 250.1843 | 151.096 | 115.2042 | 34.9587 | 16.3311 | 33.3881 | 201.6252 | 0.0649 | 4.4893 | 4.4644 | 416.7919 | 170.3838 | 14.2683 | 14.2891 |  | 3203.7447 | 2899.3951
34.3167 | 3900.9102 | 249.6925 | 151.168 | 115.2176 | 35.2358 | 16.3067 | 30.7784 | 200.6288 | 0.03062 | 4.5006 | 4.5049 | 415.266 | 169.9401 | 14.2685 | 14.2892 |  | 3069.4328 | 2847.7715
34.325 | 3899.0411 | 250.4563 | 151.1288 | 115.2921 | 35.0553 | 16.3174 | 27.8036 | 199.5201 | 0.04511 | 4.4939 | 4.4998 | 415.5768 | 170.0141 | 14.2685 | 14.2913 |  | 3134.3233 | 2889.8171
34.3333 | 3902.3369 | 250.1648 | 151.1223 | 115.293 | 34.9514 | 16.3511 | 26.9589 | 201.2603 | 0.05961 | 4.4863 | 4.5099 | 417.131 | 170.0618 | 14.2689 | 14.2964 |  | 3068.9473 | 2860.7586
34.3417 | 3898.6805 | 249.7775 | 151.0766 | 115.1087 | 34.9587 | 16.398 | 26.596 | 200.713 | 0.02234 | 4.4799 | 4.4872 | 416.2833 | 169.4443 | 14.2648 | 14.2933 |  | 3082.5404 | 2833.9728
34.35 | 3899.9278 | 249.8234 | 151.1288 | 115.0953 | 35.049 | 16.3635 | 26.9516 | 199.1271 | 0.05512 | 4.5082 | 4.4973 | 415.3225 | 170.3811 | 14.2698 | 14.2931 |  | 3087.7187 | 2869.0378
34.3583 | 3898.0819 | 249.722 | 150.9787 | 115.1087 | 34.9587 | 16.2802 | 28.815 | 197.401 | 0.06968 | 4.4976 | 4.5099 | 415.6051 | 169.58 | 14.2647 | 14.2975 |  | 3175.1023 | 2818.8753
34.3667 | 3903.6853 | 250.9024 | 150.9462 | 114.9721 | 35.2284 | 16.291 | 30.8762 | 198.0746 | 0.03762 | 4.5159 | 4.5049 | 416.029 | 170.2443 | 14.2607 | 14.2852 |  | 3141.6052 | 2866.4404
34.375 | 3898.8908 | 249.6327 | 151.0244 | 114.9664 | 34.6973 | 16.2599 | 32.4981 | 200.5165 | 0.02042 | 4.4805 | 4.4846 | 414.8704 | 169.6779 | 14.2609 | 14.2917 |  | 3102.9299 | 2848.9079
34.3833 | 3898.1204 | 250.338 | 150.8743 | 114.8498 | 34.9892 | 16.279 | 33.6803 | 199.3798 | 0.0621 | 4.4951 | 4.4771 | 415.379 | 169.3902 | 14.2684 | 14.2854 |  | 3106.9754 | 2834.6222
34.3917 | 3900.6983 | 249.8395 | 150.9722 | 114.8919 | 34.9305 | 16.2491 | 29.2085 | 200.3481 | 0.06125 | 4.504 | 4.5049 | 415.7747 | 170.4876 | 14.2607 | 14.2912 |  | 3095.8097 | 2837.3819
34.4 | 3898.9178 | 249.7604 | 150.8937 | 114.9387 | 35.0868 | 16.2872 | 27.2012 | 203.2671 | 0.03468 | 4.4924 | 4.5125 | 415.4355 | 170.3624 | 14.2629 | 14.2929 |  | 3145.1653 | 2871.4729
34.4083 | 3899.6492 | 250.0153 | 150.9005 | 114.9186 | 35.0123 | 16.2209 | 26.5971 | 199.913 | 0.06102 | 4.4829 | 4.5023 | 416.3963 | 169.746 | 14.2684 | 14.2985 |  | 3142.5762 | 2857.6742
34.4167 | 3902.2563 | 249.9439 | 150.7241 | 114.932 | 34.8695 | 16.2128 | 26.506 | 197.7799 | 0.07077 | 4.486 | 4.4897 | 415.3225 | 170.1894 | 14.2684 | 14.2891 |  | 3127.8504 | 2875.0443
34.425 | 3897.7275 | 249.8353 | 150.9398 | 114.9053 | 34.9451 | 16.2265 | 27.5871 | 199.2675 | 0.05528 | 4.5085 | 4.4948 | 416.3963 | 169.5661 | 14.2681 | 14.293 |  | 3111.1828 | 2864.0053
34.4333 | 3901.8147 | 250.2809 | 150.8678 | 114.5097 | 34.9305 | 16.2098 | 29.3139 | 201.4848 | 0.01333 | 4.5095 | 4.515 | 416.5376 | 170.0343 | 14.2684 | 14.2926 |  | 3156.1692 | 2853.6157
34.4417 | 3902.4362 | 250.8182 | 150.8418 | 114.523 | 34.7351 | 16.2007 | 31.4335 | 201.6392 | 0.04206 | 4.4957 | 4.5327 | 416.8202 | 170.1712 | 14.2668 | 14.2894 |  | 3126.394 | 2934.9471
34.45 | 3900.3309 | 250.0662 | 150.8483 | 114.5575 | 34.9305 | 16.2132 | 32.6785 | 199.0149 | 0.05132 | 4.5088 | 4.4897 | 415.3225 | 170.0254 | 14.2724 | 14.3034 |  | 3182.5461 | 2911.7328
34.4583 | 3899.9681 | 249.9879 | 150.8091 | 114.8442 | 34.8255 | 16.3002 | 33.517 | 196.3765 | 0.06287 | 4.5287 | 4.4796 | 415.8312 | 170.4513 | 14.2685 | 14.2892 |  | 3123.8049 | 2830.0767
34.4667 | 3897.3192 | 249.9988 | 150.7767 | 114.7008 | 34.9305 | 16.3444 | 28.4701 | 203.1128 | 0.04156 | 4.5149 | 4.4821 | 416.5659 | 169.8923 | 14.2686 | 14.2892 |  | 3021.5336 | 2814.1675
34.475 | 3906.5112 | 250.869 | 150.7961 | 114.6052 | 35.0354 | 16.3357 | 27.0966 | 198.9587 | 0.03716 | 4.5058 | 4.515 | 415.6051 | 170.0007 | 14.265 | 14.2853 |  | 3130.7632 | 2946.4731
34.4833 | 3899.5835 | 249.5661 | 150.8418 | 114.933 | 34.9756 | 16.278 | 26.5072 | 195.745 | 0.05787 | 4.4942 | 4.4998 | 416.3963 | 170.0442 | 14.2679 | 14.292 |  | 3106.8136 | 2757.8362
34.4917 | 3894.4555 | 249.8523 | 150.894 | 115.0286 | 35.0281 | 16.3348 | 26.6131 | 202.7479 | 0.04453 | 4.4881 | 4.5125 | 416.7919 | 170.1447 | 14.2647 | 14.2864 |  | 3137.2361 | 2894.2002
34.5 | 3899.0738 | 249.8048 | 150.9595 | 115.043 | 34.9389 | 16.3447 | 27.7923 | 197.4992 | 0.04836 | 4.5244 | 4.4846 | 415.6051 | 170.2233 | 14.2598 | 14.2894 |  | 3182.3843 | 2786.2454
34.5083 | 3901.2798 | 249.8439 | 151.0708 | 115.0974 | 34.8938 | 16.4123 | 29.8567 | 201.3585 | 0.05752 | 4.5061 | 4.515 | 416.8484 | 169.9996 | 14.2685 | 14.2941 |  | 3127.8504 | 2874.0703
34.5167 | 3896.9426 | 249.8502 | 151.3579 | 115.2063 | 35.1184 | 16.3872 | 31.712 | 199.3376 | 0.04972 | 4.4994 | 4.4948 | 417.0745 | 169.5495 | 14.2689 | 14.2894 |  | 3095.4861 | 2933.6484
34.525 | 3902.1624 | 250.2393 | 151.1686 | 115.063 | 34.9085 | 16.3491 | 33.1284 | 198.1307 | 0.03517 | 4.5043 | 4.5023 | 415.4355 | 169.7228 | 14.2726 | 14.2875 |  | 3148.4017 | 2899.8821
34.5333 | 3897.9821 | 249.6805 | 151.1881 | 115.2818 | 34.9914 | 16.3376 | 32.2674 | 199.913 | 0.05943 | 4.4957 | 4.5049 | 416.5659 | 170.0785 | 14.2684 | 14.289 |  | 3123.4812 | 2791.4402
34.5417 | 3896.889 | 249.7734 | 151.1294 | 115.3229 | 35.0891 | 16.3671 | 27.9434 | 199.8709 | 0.05585 | 4.4796 | 4.5099 | 415.0682 | 169.7857 | 14.2687 | 14.302 |  | 3095.8097 | 2819.3624
34.55 | 3897.3816 | 249.5266 | 151.1557 | 115.5139 | 35.0891 | 16.4238 | 26.8862 | 199.2675 | 0.05077 | 4.4835 | 4.4846 | 416.142 | 169.7711 | 14.2655 | 14.2979 |  | 3077.5239 | 2770.6609
34.5583 | 3899.3247 | 249.2404 | 151.0708 | 115.425 | 35.1489 | 16.4212 | 26.682 | 196.6431 | 0.05145 | 4.4854 | 4.5074 | 415.379 | 169.5458 | 14.265 | 14.299 |  | 3094.0297 | 2905.4016
34.5667 | 3899.8765 | 249.7272 | 151.2014 | 115.3162 | 35.0293 | 16.3964 | 26.773 | 203.2391 | 0.06174 | 4.4982 | 4.4644 | 415.6899 | 170.2623 | 14.261 | 14.2893 |  | 3132.7051 | 2782.8363
34.575 | 3900.6162 | 249.8479 | 151.1298 | 115.1119 | 34.9621 | 16.3696 | 28.3964 | 197.5834 | 0.04852 | 4.5073 | 4.5049 | 416.6789 | 169.7325 | 14.2723 | 14.2864 |  | 3147.5926 | 2807.3493
34.5833 | 3904.1265 | 250.681 | 151.169 | 115.153 | 35.0598 | 16.3848 | 30.4443 | 201.4848 | 0.047 | 4.5171 | 4.5099 | 414.9552 | 169.8217 | 14.2649 | 14.2917 |  | 3130.1159 | 2828.9403
34.5917 | 3900.1612 | 250.1836 | 151.2471 | 115.4051 | 34.9695 | 16.3947 | 32.2454 | 201.5129 | 0.04384 | 4.511 | 4.4897 | 415.7464 | 169.6416 | 14.2623 | 14.2936 |  | 3074.1256 | 2926.9925
34.6 | 3900.2494 | 250.6185 | 151.0711 | 115.0641 | 34.9621 | 16.4066 | 33.5487 | 199.7727 | 0.04234 | 4.5308 | 4.5049 | 415.2095 | 170.0556 | 14.2659 | 14.2873 |  | 3120.8921 | 2865.6287
34.6083 | 3896.8641 | 250.0766 | 151.1492 | 115.0164 | 34.8047 | 16.3682 | 30.1358 | 200.713 | 0.04257 | 4.4927 | 4.4998 | 416.2268 | 169.8561 | 14.2648 | 14.2908 |  | 3097.1043 | 2896.1483
34.6167 | 3898.2823 | 249.684 | 150.9991 | 115.0308 | 34.873 | 16.3544 | 27.5674 | 198.1027 | 0.05734 | 4.5171 | 4.4973 | 415.2378 | 169.8885 | 14.2671 | 14.2855 |  | 3242.4201 | 2905.4016
34.625 | 3894.6284 | 249.7572 | 151.0384 | 114.8942 | 34.9853 | 16.4024 | 26.7288 | 203.183 | 0.054 | 4.5 | 4.4948 | 416.5093 | 169.8312 | 14.2622 | 14.2937 |  | 3107.9464 | 2829.752
34.6333 | 3902.751 | 249.8415 | 150.9534 | 114.8864 | 35.0293 | 16.3955 | 26.4026 | 200.1657 | 0.05576 | 4.4985 | 4.4897 | 414.7009 | 170.0506 | 14.2651 | 14.2924 |  | 3084.1586 | 2828.6156
34.6417 | 3901.3749 | 250.463 | 151.0384 | 114.8119 | 34.895 | 16.4063 | 27.1138 | 198.3693 | 0.04619 | 4.5085 | 4.5327 | 416.142 | 169.6492 | 14.2688 | 14.2911 |  | 3153.2564 | 2915.9536
34.65 | 3896.3127 | 249.4827 | 150.8555 | 114.6486 | 35.0305 | 16.3781 | 29.2563 | 198.0044 | 0.05493 | 4.4951 | 4.4973 | 416.9049 | 169.8812 | 14.2674 | 14.2973 |  | 3089.3369 | 2901.1808
34.6583 | 3899.6115 | 250.0356 | 150.8948 | 114.8942 | 34.9853 | 16.3695 | 31.0534 | 201.2884 | 0.0489 | 4.4921 | 4.4973 | 415.6334 | 170.0132 | 14.267 | 14.2884 |  | 3094.0297 | 2867.2521
34.6667 | 3902.0369 | 250.0557 | 150.8098 | 114.772 | 34.9036 | 16.3886 | 32.5468 | 194.9029 | 0.06099 | 4.4948 | 4.4897 | 416.2268 | 170.2263 | 14.2649 | 14.2993 |  | 3152.1236 | 2853.4534
34.675 | 3899.8003 | 249.8267 | 150.8491 | 114.6486 | 34.9255 | 16.3628 | 33.774 | 199.8569 | 0.03045 | 4.4771 | 4.5074 | 415.7747 | 169.4537 | 14.2678 | 14.292 |  | 3176.3969 | 2870.0119
34.6833 | 3897.2806 | 249.7432 | 150.8232 | 114.6697 | 35.0012 | 16.3629 | 29.0688 | 199.5903 | 0.06316 | 4.4884 | 4.4821 | 416.4528 | 170.2391 | 14.2733 | 14.2941 |  | 3130.7632 | 2850.2066
34.6917 | 3899.4547 | 250.043 | 150.9211 | 115.1475 | 35.0012 | 16.3648 | 27.3794 | 199.6885 | 0.06138 | 4.5043 | 4.4821 | 416.5659 | 169.606 | 14.2659 | 14.2968 |  | 3221.0597 | 2835.9208
34.7 | 3897.6682 | 250.1236 | 150.8167 | 114.8331 | 35.1281 | 16.3662 | 26.6611 | 199.9832 | 0.02644 | 4.4887 | 4.4948 | 415.2095 | 169.9562 | 14.2701 | 14.2919 |  | 3024.7701 | 2838.0312
34.7083 | 3903.1493 | 250.5704 | 150.8232 | 114.9564 | 35.1062 | 16.3583 | 26.586 | 200.1516 | 0.04614 | 4.4994 | 4.4948 | 415.153 | 169.7216 | 14.2624 | 14.2905 |  | 3079.1421 | 2872.6093
34.7167 | 3905.4856 | 250.2787 | 150.9668 | 114.9564 | 35.1062 | 16.3879 | 27.7493 | 195.3801 | 0.05393 | 4.4927 | 4.5125 | 415.266 | 170.0042 | 14.2665 | 14.2936 |  | 3152.4473 | 2881.8625
34.725 | 3901.7947 | 249.6812 | 150.9668 | 115.0653 | 35.1208 | 16.4141 | 29.5578 | 200.2779 | 0.05343 | 4.482 | 4.4821 | 416.2268 | 169.7671 | 14.2645 | 14.2905 |  | 3168.7913 | 2870.3365
34.7333 | 3898.2686 | 250.0051 | 150.9151 | 114.7109 | 35.0464 | 16.4061 | 31.5349 | 198.4255 | 0.06658 | 4.4902 | 4.4669 | 416.2833 | 170.215 | 14.2696 | 14.2905 |  | 3191.1227 | 2856.3755
34.7417 | 3905.2601 | 250.7046 | 150.856 | 115.0653 | 34.9634 | 16.3549 | 33.1833 | 202.5093 | 0.02164 | 4.5104 | 4.52 | 416.0572 | 170.4487 | 14.2665 | 14.2918 |  | 3206.9812 | 2924.2328
34.75 | 3901.2556 | 250.0074 | 150.9931 | 115.1342 | 34.9866 | 16.3386 | 32.7347 | 197.9483 | 0.0629 | 4.504 | 4.5301 | 415.4355 | 169.8967 | 14.2699 | 14.2945 |  | 3128.1741 | 2929.4276
34.7583 | 3901.8366 | 249.8458 | 150.9931 | 115.0387 | 34.9866 | 16.4099 | 27.8403 | 200.5726 | 0.07051 | 4.4826 | 4.5099 | 416.4246 | 170.1892 | 14.2621 | 14.2864 |  | 3150.1818 | 2852.6417
34.7667 | 3900.2984 | 249.796 | 150.9866 | 115.0453 | 35.0989 | 16.4222 | 27.0548 | 202.4672 | 0.03982 | 4.5232 | 4.5074 | 415.9442 | 169.9339 | 14.2649 | 14.2891 |  | 3093.2206 | 2876.5054
34.775 | 3899.6575 | 249.8344 | 151.0259 | 114.9365 | 34.8218 | 16.4125 | 26.4051 | 199.5622 | 0.06272 | 4.4902 | 4.5049 | 416.1137 | 170.4935 | 14.2697 | 14.2985 |  | 3132.8669 | 2886.0833
34.7833 | 3907.6591 | 250.808 | 151.0458 | 115.1142 | 34.9647 | 16.4101 | 26.7609 | 202.0883 | 0.04421 | 4.5241 | 4.5049 | 416.3115 | 169.783 | 14.2703 | 14.2945 |  | 3196.1391 | 2854.9144
34.7917 | 3901.9375 | 250.8543 | 151.1307 | 115.142 | 34.8378 | 16.4134 | 28.113 | 201.5971 | 0.031 | 4.5253 | 4.5428 | 416.3398 | 169.8431 | 14.2706 | 14.2943 |  | 3128.6595 | 2846.9598
34.8 | 3897.8187 | 249.3927 | 151.0656 | 115.0465 | 34.5752 | 16.399 | 30.2217 | 203.9689 | 0.0587 | 4.5009 | 4.4846 | 416.3398 | 170.1648 | 14.2659 | 14.3017 |  | 3070.0801 | 2906.5379
34.8083 | 3898.7787 | 249.5041 | 151.0915 | 115.0054 | 34.8976 | 16.3959 | 32.331 | 199.9271 | 0.06229 | 4.5095 | 4.4872 | 415.5203 | 169.9528 | 14.2657 | 14.287 |  | 3094.5152 | 2843.7131
34.8167 | 3902.4197 | 249.7922 | 151.085 | 115.1288 | 34.9281 | 16.4892 | 33.6719 | 202.2427 | 0.05561 | 4.5079 | 4.5099 | 415.8312 | 170.6398 | 14.2711 | 14.2947 |  | 3119.7593 | 2901.1808
34.825 | 3903.5835 | 250.2026 | 151.1049 | 115.1354 | 35.1454 | 16.3934 | 30.6353 | 200.4463 | 0.04843 | 4.5146 | 4.4922 | 414.7856 | 170.0427 | 14.269 | 14.2929 |  | 3044.9978 | 2851.1806
34.8333 | 3901.348 | 250.2344 | 151.1571 | 115.2853 | 34.9952 | 16.3626 | 27.7962 | 202.6356 | 0.04017 | 4.5055 | 4.5099 | 415.0117 | 170.3464 | 14.2627 | 14.2906 |  | 3063.4454 | 2885.5963
34.8417 | 3897.8903 | 249.739 | 151.177 | 115.15 | 35.1613 | 16.3943 | 26.9591 | 200.0113 | 0.05157 | 4.5037 | 4.4771 | 416.4811 | 170.1065 | 14.266 | 14.2865 |  | 3133.3523 | 2926.6679
34.85 | 3899.7025 | 250.3658 | 151.1899 | 115.1221 | 35.1308 | 16.4263 | 26.2933 | 195.0012 | 0.03525 | 4.4982 | 4.4998 | 416.1703 | 169.5461 | 14.2659 | 14.2859 |  | 3138.207 | 2918.7133
34.8583 | 3901.0471 | 249.6364 | 151.1963 | 115.0478 | 35.1016 | 16.4109 | 27.1633 | 199.8008 | 0.05253 | 4.4909 | 4.5023 | 416.3963 | 170.0002 | 14.2694 | 14.2898 |  | 3189.9899 | 2871.3106
34.8667 | 3898.0304 | 249.9075 | 151.1641 | 115.0133 | 35.1162 | 16.371 | 28.9734 | 202.776 | 0.05773 | 4.5119 | 4.4897 | 415.266 | 170.3235 | 14.2673 | 14.2934 |  | 3150.9909 | 2858.6482
34.875 | 3898.6231 | 250.1359 | 151.0662 | 115.1433 | 34.9966 | 16.3493 | 31.275 | 198.4956 | 0.04637 | 4.511 | 4.4846 | 415.153 | 169.55 | 14.2692 | 14.2902 |  | 3125.2613 | 2809.9468
34.8833 | 3901.6506 | 250.0168 | 151.0791 | 114.8567 | 35.2065 | 16.4112 | 32.6923 | 200.32 | 0.0462 | 4.504 | 4.4796 | 414.7574 | 170.4019 | 14.263 | 14.2945 |  | 3077.8475 | 2891.7652
34.8917 | 3896.5815 | 249.727 | 151.0334 | 114.8912 | 34.8245 | 16.357 | 33.7781 | 201.9059 | 0.05287 | 4.5104 | 4.5125 | 415.7181 | 170.3211 | 14.2728 | 14.2898 |  | 3133.5142 | 2861.5703
34.9 | 3897.5747 | 249.9326 | 151.0205 | 114.9323 | 34.9222 | 16.3877 | 29.3058 | 202.0743 | 0.05583 | 4.4921 | 4.4897 | 415.9724 | 169.654 | 14.267 | 14.2938 |  | 3172.675 | 2908.6483
34.9083 | 3901.7433 | 249.9653 | 150.9683 | 114.8368 | 34.9747 | 16.3796 | 27.1942 | 204.3057 | 0.04847 | 4.4973 | 4.5049 | 415.2095 | 169.7573 | 14.2687 | 14.2862 |  | 3178.3387 | 2930.564
34.9167 | 3900.2244 | 249.8941 | 150.9027 | 114.7956 | 34.982 | 16.3604 | 26.6196 | 204.7688 | 0.05813 | 4.5152 | 4.4897 | 416.3398 | 170.2351 | 14.266 | 14.2904 |  | 3119.4357 | 2844.5248
34.925 | 3901.2924 | 249.873 | 150.9426 | 114.8302 | 34.9149 | 16.3398 | 26.552 | 200.6007 | 0.06027 | 4.4988 | 4.4998 | 416.5941 | 169.9121 | 14.2655 | 14.2929 |  | 3138.3688 | 2922.9341
34.9333 | 3900.2959 | 250.5052 | 150.9033 | 114.9191 | 35.17 | 16.3961 | 27.9193 | 196.3484 | 0.03259 | 4.5043 | 4.5251 | 415.4638 | 169.7692 | 14.2638 | 14.2892 |  | 3100.1789 | 2860.4339
34.9417 | 3900.8743 | 250.0968 | 150.7333 | 114.8102 | 35.0505 | 16.3298 | 29.8034 | 200.0534 | 0.05677 | 4.5009 | 4.5049 | 415.8029 | 170.1093 | 14.2659 | 14.2903 |  | 3067.6528 | 2810.5961
34.95 | 3904.5907 | 250.1334 | 150.8189 | 114.7824 | 35.0724 | 16.3225 | 31.7711 | 196.587 | 0.0412 | 4.489 | 4.5175 | 414.5596 | 169.922 | 14.2655 | 14.286 |  | 3124.7758 | 2902.4795
34.9583 | 3900.6945 | 250.5926 | 150.799 | 114.8514 | 35.0432 | 16.2895 | 33.1583 | 199.3938 | 0.04665 | 4.4869 | 4.4998 | 415.4638 | 169.9077 | 14.2617 | 14.2822 |  | 3175.9114 | 2912.7068
34.9667 | 3899.1085 | 249.9347 | 150.9033 | 115.0013 | 34.998 | 16.3128 | 32.3266 | 200.8253 | 0.05997 | 4.5171 | 4.5074 | 415.8877 | 170.147 | 14.2657 | 14.2893 |  | 3094.1915 | 2874.2326
34.975 | 3899.8926 | 250.0353 | 150.9297 | 114.8779 | 34.9674 | 16.3225 | 28.0323 | 200.3481 | 0.02677 | 4.4826 | 4.4846 | 416.255 | 169.3851 | 14.2676 | 14.2864 |  | 3190.3135 | 2915.7912
34.9833 | 3898.3964 | 249.919 | 150.8318 | 115.1035 | 34.7953 | 16.322 | 27.0664 | 202.804 | 0.05831 | 4.5067 | 4.4973 | 415.3225 | 169.9912 | 14.2688 | 14.2863 |  | 3183.3552 | 2882.9989
34.9917 | 3897.6793 | 249.5121 | 150.9754 | 114.9536 | 34.6831 | 16.3216 | 26.3712 | 200.5025 | 0.03994 | 4.5046 | 4.5125 | 416.3398 | 170.2151 | 14.2656 | 14.2925 |  | 3018.459 | 2835.5962
35 | 3902.3779 | 250.4635 | 150.9496 | 114.8713 | 34.8551 | 16.3317 | 26.6505 | 198.7061 | 0.06153 | 4.507 | 4.4897 | 416.5093 | 169.9164 | 14.2656 | 14.2909 |  | 3179.4715 | 2903.2912
35.0083 | 3897.6864 | 249.701 | 150.9232 | 115.1446 | 34.8931 | 16.3531 | 28.3271 | 198.0606 | 0.06395 | 4.4848 | 4.4973 | 415.2943 | 170.2094 | 14.2672 | 14.2874 |  | 3158.2729 | 2863.1937
35.0167 | 3898.285 | 249.7236 | 151.041 | 114.8514 | 34.6758 | 16.3867 | 30.3225 | 199.464 | 0.04141 | 4.5137 | 4.4973 | 416.2268 | 169.7595 | 14.2654 | 14.2865 |  | 3139.6634 | 2776.5051
35.025 | 3897.2953 | 249.6806 | 151.0732 | 115.2335 | 35.1482 | 16.443 | 32.1094 | 199.2114 | 0.06603 | 4.5183 | 4.5023 | 414.9552 | 170.0451 | 14.2699 | 14.2921 |  | 3133.676 | 2827.8039
35.0333 | 3901.4239 | 250.1978 | 150.9561 | 115.0425 | 35.0432 | 16.4415 | 33.4202 | 199.5762 | 0.03321 | 4.4744 | 4.5023 | 416.1137 | 169.8908 | 14.266 | 14.2898 |  | 3111.6683 | 2917.0899
35.0417 | 3899.5215 | 249.6215 | 150.9953 | 114.8925 | 34.8785 | 16.3763 | 30.21 | 199.2114 | 0.06932 | 4.5125 | 4.4897 | 415.6899 | 169.7277 | 14.2698 | 14.2937 |  | 3153.9037 | 2875.6937
35.05 | 3900.9237 | 250.4926 | 150.9953 | 115.0969 | 35.0505 | 16.3866 | 27.799 | 200.8673 | 0.06291 | 4.4994 | 4.5276 | 415.8312 | 169.8031 | 14.2691 | 14.2905 |  | 3170.7331 | 2919.3627
35.0583 | 3900.1941 | 249.7733 | 151.0674 | 115.1314 | 34.9834 | 16.4124 | 26.4094 | 199.5201 | 0.02679 | 4.503 | 4.5023 | 414.7574 | 170.154 | 14.2697 | 14.2939 |  | 3113.2865 | 2838.6806
35.0667 | 3898.2538 | 249.8541 | 150.9889 | 115.1314 | 35.0359 | 16.45 | 26.2506 | 199.6324 | 0.05578 | 4.5015 | 4.4973 | 415.0965 | 170.3898 | 14.2659 | 14.2915 |  | 3100.0171 | 2865.4664
35.075 | 3903.3225 | 250.0787 | 151.1782 | 114.9814 | 35.1336 | 16.4312 | 27.2485 | 201.148 | 0.02412 | 4.5006 | 4.5125 | 415.0117 | 169.8509 | 14.2614 | 14.2855 |  | 3113.2865 | 2913.8432
35.0833 | 3900.839 | 250.3954 | 151.0217 | 115.1791 | 34.931 | 16.4201 | 29.2619 | 201.6112 | 0.06242 | 4.5232 | 4.5251 | 415.8877 | 170.0626 | 14.2647 | 14.2858 |  | 3086.5859 | 2958.6485
35.0917 | 3898.1492 | 249.6826 | 151.1524 | 115.0226 | 34.9689 | 16.4277 | 31.037 | 201.12 | 0.06746 | 4.5128 | 4.4872 | 415.5486 | 170.4462 | 14.2664 | 14.29 |  | 3267.017 | 2920.8237
35.1 | 3900.3637 | 249.557 | 151.1067 | 115.146 | 34.9995 | 16.4467 | 32.7477 | 200.9094 | 0.0378 | 4.5027 | 4.5099 | 415.6051 | 169.6804 | 14.2725 | 14.2825 |  | 3060.209 | 2857.5118
35.1083 | 3900.4508 | 249.4689 | 151.0217 | 114.797 | 34.9834 | 16.4336 | 33.6748 | 198.3272 | 0.06899 | 4.5168 | 4.4897 | 416.5941 | 170.5206 | 14.2695 | 14.2905 |  | 3143.3853 | 2887.5444
35.1167 | 3900.6895 | 249.5266 | 151.1524 | 114.9549 | 34.8945 | 16.4054 | 28.4341 | 200.713 | 0.03642 | 4.4982 | 4.4973 | 416.9049 | 170.041 | 14.2734 | 14.2923 |  | 3050.9852 | 2770.6609
35.125 | 3896.9437 | 249.8933 | 151.1524 | 115.1725 | 35.4484 | 16.3792 | 27.0899 | 198.1728 | 0.02607 | 4.4973 | 4.4897 | 416.7072 | 170.3271 | 14.2691 | 14.2883 |  | 3170.8949 | 2829.4273
35.1333 | 3896.8342 | 250.277 | 151.1524 | 114.9483 | 34.7822 | 16.3642 | 26.4183 | 202.2427 | 0.05925 | 4.5003 | 4.4846 | 416.2268 | 170.0282 | 14.2616 | 14.2896 |  | 3077.0384 | 2936.0835
35.1417 | 3905.3282 | 250.6082 | 151.1203 | 115.1592 | 35.0141 | 16.4259 | 26.5462 | 200.713 | 0.03373 | 4.5122 | 4.5074 | 415.0399 | 169.8212 | 14.2697 | 14.2914 |  | 3167.6585 | 2846.4728
35.15 | 3897.5323 | 250.1015 | 151.0224 | 115.2415 | 34.9995 | 16.4072 | 27.9062 | 197.808 | 0.05994 | 4.4909 | 4.4846 | 416.3115 | 169.417 | 14.2692 | 14.2963 |  | 3079.7894 | 2878.6158
35.1583 | 3898.4493 | 249.7715 | 151.1138 | 115.1526 | 35.2167 | 16.3665 | 29.9175 | 200.2358 | 0.03021 | 4.4881 | 4.4872 | 416.0572 | 169.7714 | 14.2659 | 14.294 |  | 3180.9279 | 2867.2521
35.1667 | 3898.3248 | 250.0399 | 151.2638 | 115.1937 | 34.8945 | 16.3131 | 32.0132 | 201.7796 | 0.06236 | 4.4988 | 4.4922 | 415.5768 | 170.1638 | 14.2696 | 14.2982 |  | 3154.0655 | 2894.0379
35.175 | 3901.0058 | 250.1711 | 151.2117 | 115.0372 | 34.775 | 16.3391 | 33.2049 | 198.0886 | 0.03509 | 4.5067 | 4.5049 | 415.7181 | 169.433 | 14.264 | 14.2909 |  | 3097.2661 | 2935.5965
35.1833 | 3897.8969 | 249.9293 | 151.0481 | 115.0438 | 34.8872 | 16.3496 | 31.8484 | 200.1516 | 0.06656 | 4.5037 | 4.5099 | 416.5941 | 169.9575 | 14.2672 | 14.2893 |  | 3150.1818 | 2774.07
35.1917 | 3898.8917 | 250.1445 | 151.1138 | 114.8329 | 35.0229 | 16.3384 | 27.824 | 199.2534 | 0.02293 | 4.497 | 4.5049 | 415.2095 | 169.9972 | 14.2583 | 14.2894 |  | 3195.0064 | 2963.8433
35.2 | 3902.4868 | 250.0649 | 150.9574 | 114.9483 | 35.1497 | 16.3406 | 26.9474 | 199.9271 | 0.07019 | 4.5131 | 4.5049 | 414.9552 | 170.3809 | 14.266 | 14.2907 |  | 3190.6372 | 2865.7911
35.2083 | 3900.6383 | 250.0072 | 151.016 | 114.8528 | 35.2021 | 16.2961 | 26.3124 | 197.429 | 0.06377 | 4.5073 | 4.4846 | 415.6051 | 169.9601 | 14.2659 | 14.2902 |  | 3147.9163 | 2903.2912
35.2167 | 3897.383 | 249.9575 | 151.016 | 115.0372 | 35.3522 | 16.2679 | 26.8343 | 200.6568 | 0.02413 | 4.5183 | 4.5175 | 415.1247 | 170.5994 | 14.2652 | 14.2883 |  | 3170.8949 | 2811.8948
35.225 | 3903.7715 | 250.2744 | 150.8267 | 114.8329 | 34.8654 | 16.3011 | 28.5632 | 198.8184 | 0.05934 | 4.4939 | 4.4872 | 415.8877 | 169.9922 | 14.2657 | 14.2968 |  | 3178.6624 | 2775.6934
35.2333 | 3899.6448 | 250.3043 | 150.781 | 114.874 | 34.9631 | 16.2997 | 30.5053 | 202.4812 | 0.03866 | 4.4726 | 4.5125 | 416.7354 | 170.1173 | 14.2698 | 14.2892 |  | 3132.2196 | 2865.1417
35.2417 | 3897.8424 | 250.3088 | 150.7553 | 114.7785 | 35.0681 | 16.2661 | 32.2392 | 201.5129 | 0.05151 | 4.5165 | 4.5023 | 415.0965 | 170.0097 | 14.2735 | 14.2916 |  | 3109.7264 | 2818.8753
35.25 | 3897.2168 | 249.9949 | 150.8203 | 114.7241 | 34.9558 | 16.2147 | 33.8567 | 199.1693 | 0.06256 | 4.514 | 4.5099 | 415.7464 | 169.8742 | 14.2766 | 14.289 |  | 3143.5471 | 2770.6609
35.2583 | 3898.2779 | 249.6926 | 150.7353 | 114.7307 | 34.8581 | 16.2307 | 29.663 | 194.4819 | 0.02715 | 4.5012 | 4.4846 | 416.142 | 170.3119 | 14.2724 | 14.2936 |  | 3059.8853 | 2811.4078
35.2667 | 3902.2189 | 249.8504 | 150.6639 | 114.8395 | 35.1351 | 16.2544 | 27.4615 | 198.6219 | 0.0639 | 4.5085 | 4.4922 | 415.2943 | 170.0608 | 14.2666 | 14.2903 |  | 3160.0529 | 2968.0641
35.275 | 3900.0212 | 249.9205 | 150.716 | 114.8807 | 34.9704 | 16.2717 | 26.6609 | 202.2567 | 0.06575 | 4.4957 | 4.4973 | 416.3681 | 169.5534 | 14.2719 | 14.288 |  | 3091.926 | 2876.343
35.2833 | 3900.3308 | 249.8536 | 150.801 | 114.6763 | 35.1133 | 16.2803 | 26.2757 | 201.148 | 0.03829 | 4.5 | 4.5175 | 416.255 | 170.0931 | 14.2657 | 14.288 |  | 3122.5103 | 2882.9989
35.2917 | 3901.5999 | 250.3498 | 150.8339 | 114.9909 | 34.8815 | 16.2814 | 27.3118 | 202.1725 | 0.0581 | 4.489 | 4.515 | 414.6726 | 169.847 | 14.2662 | 14.2969 |  | 3133.9996 | 2921.6354
35.3 | 3896.7762 | 250.244 | 150.8275 | 114.963 | 35.0083 | 16.2354 | 29.3396 | 197.3869 | 0.06826 | 4.4933 | 4.5099 | 415.1812 | 169.8376 | 14.263 | 14.2902 |  | 3136.7506 | 2851.343
35.3083 | 3901.933 | 250.2648 | 150.9317 | 115.1129 | 34.9631 | 16.2648 | 31.294 | 197.4431 | 0.02389 | 4.5128 | 4.4998 | 415.0682 | 170.2825 | 14.2655 | 14.2861 |  | 3120.8921 | 2834.2975
35.3167 | 3901.8196 | 249.6377 | 151.1146 | 115.0996 | 35.1585 | 16.2672 | 32.9589 | 196.7133 | 0.06339 | 4.5076 | 4.5023 | 416.0007 | 169.6536 | 14.2674 | 14.2859 |  | 3127.0413 | 2981.5382
35.325 | 3906.1686 | 250.3039 | 151.0103 | 115.0864 | 34.8815 | 16.2434 | 33.6778 | 202.369 | 0.02705 | 4.4951 | 4.5175 | 414.7009 | 169.9816 | 14.2656 | 14.2939 |  | 3152.9328 | 2827.3169
35.3333 | 3901.3468 | 250.0211 | 151.1675 | 115.1275 | 34.9792 | 16.2221 | 28.7303 | 199.9973 | 0.05521 | 4.5018 | 4.515 | 415.8594 | 169.7236 | 14.2711 | 14.2901 |  | 3178.3387 | 2960.4342
35.3417 | 3901.3276 | 250.0802 | 151.0432 | 115.4075 | 34.8669 | 16.2337 | 27.1385 | 200.727 | 0.04874 | 4.5104 | 4.4922 | 415.6334 | 169.9131 | 14.2686 | 14.2888 |  | 3142.8998 | 2822.4468
35.35 | 3901.3454 | 249.7754 | 151.1346 | 115.1077 | 34.8524 | 16.263 | 26.489 | 199.3517 | 0.04981 | 4.5159 | 4.4998 | 415.5486 | 169.8589 | 14.2635 | 14.2943 |  | 3150.9909 | 2858.8105
35.3583 | 3897.8931 | 249.9591 | 151.1739 | 115.442 | 34.9049 | 16.307 | 26.489 | 202.2427 | 0.04003 | 4.5079 | 4.5479 | 415.7747 | 170.0963 | 14.2663 | 14.2909 |  | 3077.6857 | 2770.9856
35.3667 | 3897.5092 | 249.7602 | 151.1675 | 114.9776 | 34.9719 | 16.2888 | 27.8785 | 199.8008 | 0.03527 | 4.5149 | 4.5125 | 415.7747 | 169.7156 | 14.2679 | 14.2949 |  | 3101.4735 | 2872.1223
35.375 | 3899.5783 | 249.9965 | 151.1611 | 115.2444 | 34.8976 | 16.2638 | 29.9134 | 199.6745 | 0.066 | 4.5274 | 4.4973 | 415.7747 | 170.0964 | 14.2649 | 14.2889 |  | 3186.1062 | 2920.3367
35.3833 | 3899.835 | 249.8317 | 151.0825 | 115.2444 | 34.8976 | 16.2094 | 31.8589 | 195.8713 | 0.05826 | 4.504 | 4.4922 | 416.0855 | 169.9559 | 14.2714 | 14.2904 |  | 3107.7845 | 2878.9405
35.3917 | 3897.8902 | 249.5017 | 151.2589 | 115.312 | 35.1294 | 16.1848 | 33.3491 | 199.478 | 0.0486 | 4.5055 | 4.4872 | 415.4355 | 170.4844 | 14.2691 | 14.2865 |  | 3213.6159 | 2876.8301
35.4 | 3902.321 | 250.3538 | 151.1739 | 115.1488 | 35.1076 | 16.2112 | 31.9638 | 196.7694 | 0.0655 | 4.4783 | 4.4897 | 416.5093 | 170.2044 | 14.2699 | 14.2938 |  | 3151.4764 | 2907.1873
35.4083 | 3899.8066 | 249.3332 | 151.2196 | 115.129 | 34.8758 | 16.232 | 27.9402 | 198.9728 | 0.03283 | 4.4899 | 4.4796 | 415.4921 | 170.1062 | 14.2675 | 14.2953 |  | 3107.1373 | 2973.4213
35.4167 | 3904.9206 | 250.6129 | 151.109 | 115.2032 | 34.9049 | 16.2058 | 26.8065 | 201.4006 | 0.06714 | 4.5171 | 4.5175 | 415.5203 | 169.8392 | 14.2606 | 14.2905 |  | 3185.7825 | 2901.0185
35.425 | 3897.2268 | 250.2565 | 151.1482 | 115.2378 | 34.9428 | 16.1866 | 26.3156 | 200.1095 | 0.06065 | 4.4918 | 4.5074 | 414.7574 | 169.9993 | 14.2648 | 14.2841 |  | 3114.4192 | 2820.6611
35.4333 | 3900.3132 | 249.9156 | 151.0568 | 114.9181 | 34.959 | 16.2226 | 26.8611 | 199.5903 | 0.03276 | 4.4811 | 4.4897 | 415.153 | 169.8711 | 14.268 | 14.2905 |  | 3213.454 | 2890.9535
35.4417 | 3898.8203 | 249.7042 | 151.0304 | 114.9313 | 35.131 | 16.2408 | 28.5664 | 199.6885 | 0.06895 | 4.4924 | 4.5099 | 414.8139 | 169.6152 | 14.2653 | 14.2939 |  | 3070.5656 | 2922.6094
35.45 | 3904.0656 | 249.9922 | 151.0047 | 114.8968 | 35.0405 | 16.2362 | 30.7408 | 198.9026 | 0.04972 | 4.5192 | 4.5175 | 415.0682 | 170.2758 | 14.2724 | 14.2901 |  | 3181.2515 | 2957.0251
35.4583 | 3897.8704 | 249.8285 | 150.959 | 114.8769 | 34.9663 | 16.1949 | 32.4523 | 196.8116 | 0.04668 | 4.5024 | 4.5074 | 415.8029 | 170.0358 | 14.2626 | 14.2863 |  | 3077.6857 | 2872.6093
35.4667 | 3902.7363 | 250.2986 | 150.8612 | 114.6924 | 35.1834 | 16.1544 | 33.7697 | 199.8288 | 0.05393 | 4.4988 | 4.5276 | 415.7747 | 169.8334 | 14.2695 | 14.2856 |  | 3167.6585 | 2920.986
35.475 | 3900.3537 | 250.4108 | 150.8612 | 115.0269 | 35.026 | 16.1973 | 29.8842 | 199.3657 | 0.02459 | 4.5012 | 4.52 | 415.153 | 170.0516 | 14.2694 | 14.2952 |  | 3130.7632 | 2818.3883
35.4833 | 3898.5419 | 249.7819 | 150.8484 | 114.7814 | 34.9663 | 16.184 | 27.4501 | 200.9516 | 0.0625 | 4.5027 | 4.4897 | 416.7354 | 169.8397 | 14.27 | 14.2975 |  | 3161.8329 | 2930.7263
35.4917 | 3897.703 | 249.9643 | 150.8355 | 114.7616 | 35.0494 | 16.175 | 26.7936 | 200.6568 | 0.07286 | 4.4988 | 4.5049 | 415.4921 | 169.8282 | 14.2691 | 14.2958 |  | 3113.2865 | 2868.8755
35.5 | 3899.5481 | 250.0894 | 150.8548 | 114.938 | 34.9808 | 16.1451 | 26.6185 | 195.1696 | 0.0481 | 4.4823 | 4.4821 | 415.6899 | 169.5339 | 14.2676 | 14.2858 |  | 3185.7825 | 2903.6159
35.5083 | 3897.5948 | 250.2769 | 150.7112 | 114.7682 | 34.8468 | 16.0961 | 27.3297 | 201.0077 | 0.04415 | 4.5095 | 4.4872 | 416.2833 | 170.0511 | 14.2659 | 14.293 |  | 3133.676 | 2974.3953
35.5167 | 3899.8878 | 250.5454 | 150.8419 | 114.7204 | 35.0042 | 16.0921 | 29.072 | 197.6396 | 0.05474 | 4.5073 | 4.5023 | 416.7354 | 169.8898 | 14.2692 | 14.2899 |  | 3149.5345 | 2944.3627
35.525 | 3899.3968 | 249.9894 | 150.9334 | 114.5704 | 34.8395 | 16.1384 | 31.2754 | 202.804 | 0.03129 | 4.4851 | 4.4998 | 415.3225 | 169.4812 | 14.2647 | 14.2828 |  | 3059.3999 | 2920.1743
35.5333 | 3899.885 | 250.1676 | 151.0705 | 114.8704 | 35.064 | 16.1586 | 32.7073 | 199.9552 | 0.04692 | 4.4985 | 4.515 | 414.9834 | 169.9236 | 14.2696 | 14.2876 |  | 3093.0588 | 2826.1806
35.5417 | 3893.7849 | 250.0655 | 150.9727 | 114.9181 | 34.6965 | 16.1318 | 33.8075 | 201.2463 | 0.07043 | 4.4777 | 4.4998 | 416.1703 | 169.8861 | 14.2637 | 14.2872 |  | 3189.6663 | 2896.1483
35.55 | 3897.4255 | 249.3445 | 150.9205 | 115.1371 | 34.9372 | 16.1193 | 28.8464 | 201.2322 | 0.05726 | 4.5085 | 4.4695 | 416.0007 | 170.3781 | 14.2697 | 14.2896 |  | 3213.2922 | 2891.9275
35.5583 | 3903.0717 | 250.7591 | 150.9142 | 114.8983 | 35.1471 | 16.1494 | 27.0507 | 198.3974 | 0.05286 | 4.5244 | 4.5125 | 416.029 | 169.6139 | 14.2653 | 14.2877 |  | 3229.1507 | 2900.6938
35.5667 | 3896.21 | 249.7324 | 150.947 | 115.0416 | 35.0947 | 16.174 | 26.6804 | 198.5939 | 0.061 | 4.5104 | 4.5099 | 414.9269 | 169.5793 | 14.2653 | 14.2901 |  | 3064.9018 | 2782.1869
35.575 | 3900.374 | 249.8216 | 151.0193 | 115.3282 | 35.0947 | 16.1412 | 26.4687 | 200.1235 | 0.04092 | 4.4909 | 4.52 | 414.9834 | 170.0454 | 14.2663 | 14.2906 |  | 3062.7981 | 2854.7521
35.5833 | 3901.4223 | 249.4468 | 150.9535 | 114.974 | 35.0204 | 16.1532 | 27.716 | 198.7061 | 0.05738 | 4.4863 | 4.5074 | 415.4355 | 169.938 | 14.2725 | 14.2987 |  | 3207.9521 | 2848.5832
35.5917 | 3901.3091 | 250.0904 | 151.0257 | 115.0498 | 35.0511 | 16.1468 | 29.8041 | 200.7972 | 0.0287 | 4.522 | 4.4998 | 416.6224 | 170.8336 | 14.2656 | 14.2909 |  | 3125.5849 | 2803.7779
35.6 | 3898.7486 | 250.0422 | 151.1235 | 115.1585 | 35.2755 | 16.182 | 31.6594 | 204.5162 | 0.05946 | 4.5018 | 4.5175 | 416.5659 | 170.1408 | 14.2694 | 14.2899 |  | 3065.7109 | 2881.5379
35.6083 | 3900.3369 | 250.1517 | 151.0842 | 115.2606 | 35.0204 | 16.1467 | 33.2928 | 199.2114 | 0.04027 | 4.5061 | 4.5175 | 415.0965 | 169.9413 | 14.2668 | 14.295 |  | 3129.4686 | 2879.4275
35.6167 | 3899.8221 | 249.8131 | 151.1893 | 115.03 | 34.8194 | 16.2273 | 32.4629 | 199.492 | 0.02707 | 4.5021 | 4.4998 | 414.5596 | 170.2262 | 14.2692 | 14.2898 |  | 3099.0462 | 2817.9013
35.625 | 3902.2009 | 249.9386 | 151.2085 | 115.0152 | 34.9082 | 16.2214 | 28.0784 | 200.9094 | 0.07084 | 4.5107 | 4.5276 | 415.0399 | 170.3319 | 14.2696 | 14.2905 |  | 3122.3485 | 2833.1611
35.6333 | 3898.7742 | 249.8327 | 151.0979 | 115.3282 | 34.8847 | 16.152 | 26.9978 | 196.6431 | 0.06652 | 4.5067 | 4.5099 | 415.9724 | 170.1503 | 14.2682 | 14.2897 |  | 3111.8301 | 2890.7911
35.6417 | 3897.2933 | 249.877 | 151.1564 | 115.1107 | 35.1181 | 16.1381 | 26.3865 | 199.5482 | 0.03409 | 4.503 | 4.4897 | 416.2268 | 170.0948 | 14.2663 | 14.2982 |  | 3092.2497 | 2944.2004
35.65 | 3899.0399 | 249.6348 | 151.0906 | 115.1997 | 35.0059 | 16.1178 | 26.4851 | 199.8429 | 0.03263 | 4.5085 | 4.4973 | 416.4811 | 169.6953 | 14.2588 | 14.2902 |  | 3165.5548 | 2941.2783
35.6583 | 3900.471 | 250.1023 | 151.1107 | 115.1585 | 35.0132 | 16.1353 | 28.2896 | 200.1235 | 0.07538 | 4.4973 | 4.515 | 416.7354 | 170.051 | 14.2573 | 14.3013 |  | 3160.0529 | 2970.1745
35.6667 | 3904.142 | 250.283 | 151.2213 | 115.1585 | 34.9082 | 16.0553 | 30.4504 | 198.9166 | 0.06426 | 4.5268 | 4.515 | 414.9269 | 169.7178 | 14.2652 | 14.2861 |  | 3141.6052 | 2865.6287
35.675 | 3898.6998 | 250.1239 | 151.0915 | 115.4994 | 35.0729 | 16.0437 | 32.1916 | 200.6147 | 0.07424 | 4.5091 | 4.4973 | 416.6224 | 169.7566 | 14.2689 | 14.2822 |  | 3159.082 | 2892.0898
35.6833 | 3902.4384 | 249.9651 | 151.0714 | 115.1107 | 34.8557 | 16.0194 | 33.5998 | 203.2812 | 0.07215 | 4.5095 | 4.5049 | 415.266 | 170.1635 | 14.2733 | 14.284 |  | 3132.3814 | 2952.4796
35.6917 | 3898.9066 | 249.9561 | 151.065 | 115.2062 | 35.2755 | 15.9982 | 30.1872 | 201.7655 | 0.06528 | 4.4768 | 4.4796 | 414.9834 | 170.1414 | 14.2669 | 14.289 |  | 3106.1663 | 2882.1872
35.7 | 3907.9178 | 251.0152 | 151.1171 | 115.0696 | 35.0729 | 16.0025 | 27.4518 | 197.9202 | 0.04913 | 4.5165 | 4.5554 | 415.6334 | 169.6363 | 14.2657 | 14.2901 |  | 3140.6343 | 2975.694
35.7083 | 3898.4633 | 249.9084 | 151.0449 | 115.0284 | 35.0277 | 15.9791 | 26.8245 | 199.5903 | 0.05783 | 4.5006 | 4.5327 | 415.8312 | 169.8547 | 14.2655 | 14.2905 |  | 3089.9842 | 2859.9469
35.7167 | 3896.583 | 250.0918 | 150.9736 | 114.9527 | 35.1019 | 15.954 | 26.4231 | 197.836 | 0.02371 | 4.5146 | 4.4796 | 416.5093 | 169.8083 | 14.2696 | 14.2987 |  | 3200.9938 | 2842.9014
35.725 | 3901.4934 | 249.6346 | 150.947 | 114.8917 | 34.9824 | 15.9508 | 27.2021 | 199.2534 | 0.02653 | 4.5018 | 4.4846 | 416.255 | 169.8507 | 14.2656 | 14.2948 |  | 3088.5278 | 2961.7329
35.7333 | 3910.115 | 251.4819 | 150.9077 | 114.5638 | 34.9897 | 15.9686 | 29.0574 | 198.0746 | 0.02278 | 4.5341 | 4.5251 | 415.0965 | 169.7971 | 14.2696 | 14.2906 |  | 3159.8911 | 2943.7134
35.7417 | 3903.6791 | 250.4823 | 150.9077 | 114.9049 | 34.8395 | 15.9548 | 31.0652 | 199.5341 | 0.06194 | 4.5128 | 4.4922 | 414.8421 | 170.2743 | 14.2679 | 14.2907 |  | 3245.4947 | 2961.0836
35.75 | 3897.3513 | 250.2181 | 150.8748 | 114.7484 | 34.9824 | 15.8831 | 32.7831 | 199.9692 | 0.02401 | 4.5067 | 4.4897 | 416.5659 | 169.6746 | 14.267 | 14.2916 |  | 3140.1489 | 2933.6484
35.7583 | 3902.4185 | 250.5375 | 150.8556 | 114.727 | 35.064 | 15.85 | 33.9122 | 200.3341 | 0.01031 | 4.4939 | 4.5276 | 416.0007 | 170.1015 | 14.2674 | 14.2948 |  | 3050.6615 | 2908.1613
35.7667 | 3898.4891 | 249.9875 | 150.7569 | 114.7616 | 34.997 | 15.8621 | 28.9592 | 197.6115 | 0.01884 | 4.4951 | 4.4796 | 416.3398 | 170.2031 | 14.2625 | 14.2891 |  | 3049.8524 | 2848.2586
35.775 | 3899.055 | 250.2178 | 150.777 | 114.8109 | 35.1036 | 15.9352 | 27.5884 | 201.2322 | 0.05824 | 4.4774 | 4.4998 | 416.0572 | 169.8941 | 14.2659 | 14.2906 |  | 3197.2719 | 2938.8432
35.7833 | 3899.3266 | 249.8599 | 150.7112 | 114.7748 | 35.1164 | 15.9632 | 26.6495 | 198.1167 | 0.07028 | 4.4866 | 4.4771 | 414.8704 | 170.1211 | 14.2584 | 14.2853 |  | 3181.2515 | 2930.7263
35.7917 | 3898.7914 | 249.8254 | 150.7569 | 114.6726 | 35.0042 | 15.9744 | 26.1657 | 200.5025 | 0.06878 | 4.504 | 4.4846 | 416.1137 | 170.2322 | 14.2658 | 14.2876 |  | 3104.3863 | 2871.6352
35.8 | 3897.5865 | 250.1287 | 150.809 | 114.9115 | 35.0567 | 15.9508 | 27.6997 | 198.3412 | 0.07013 | 4.5326 | 4.4922 | 416.1985 | 169.6367 | 14.2696 | 14.2865 |  | 3148.0781 | 2945.9861
35.8083 | 3895.677 | 249.5599 | 150.9005 | 115.2179 | 35.0785 | 15.9568 | 29.7262 | 204.039 | 0.06979 | 4.486 | 4.4973 | 416.029 | 170.2126 | 14.2734 | 14.2905 |  | 3180.1188 | 2868.0638
35.8167 | 3900.9894 | 250.0483 | 150.9462 | 114.9938 | 34.9372 | 15.987 | 31.2682 | 202.2286 | 0.05199 | 4.5177 | 4.5099 | 414.9269 | 169.9044 | 14.2661 | 14.286 |  | 3208.2757 | 2912.0574
35.825 | 3900.2508 | 249.6016 | 150.9983 | 115.0746 | 34.921 | 15.997 | 33.0887 | 198.8324 | 0.0162 | 4.5073 | 4.4872 | 415.9442 | 170.035 | 14.2739 | 14.2947 |  | 3129.4686 | 2897.2847
35.8333 | 3899.0905 | 250.2366 | 150.9133 | 115.1092 | 34.854 | 15.9766 | 33.4934 | 197.9062 | 0.02115 | 4.5055 | 4.4897 | 415.4638 | 170.4544 | 14.2708 | 14.2827 |  | 3118.9502 | 2895.986
35.8417 | 3903.4948 | 250.0291 | 151.1025 | 115.1768 | 34.9808 | 15.9954 | 28.4682 | 198.0325 | 0.06382 | 4.5009 | 4.5099 | 415.266 | 169.8754 | 14.2698 | 14.2904 |  | 3141.7671 | 2950.5316
35.85 | 3899.9439 | 250.1747 | 151.2004 | 115.096 | 34.997 | 16.0138 | 27.3224 | 199.6324 | 0.05981 | 4.4951 | 4.5125 | 415.8312 | 169.8031 | 14.2697 | 14.2912 |  | 3101.6353 | 2849.0702
35.8583 | 3901.2893 | 249.9778 | 151.2332 | 115.068 | 35.0187 | 16.0747 | 26.498 | 198.5237 | 0.07156 | 4.4954 | 4.4897 | 414.9552 | 170.1416 | 14.266 | 14.2904 |  | 3105.1954 | 2916.7652
35.8667 | 3896.2633 | 249.8712 | 151.1218 | 115.2179 | 35.0785 | 16.0834 | 26.5053 | 200.0113 | 0.0741 | 4.521 | 4.5099 | 415.0399 | 170.295 | 14.266 | 14.2935 |  | 3076.3911 | 2858.1612
35.875 | 3900.5212 | 250.1981 | 151.2132 | 115.3134 | 35.0785 | 16.0672 | 28.1969 | 198.257 | 0.03545 | 4.5305 | 4.4948 | 414.5596 | 169.9443 | 14.2615 | 14.2946 |  | 3111.6683 | 2885.434
35.8833 | 3902.6551 | 250.0382 | 151.1547 | 115.2921 | 34.9501 | 16.1087 | 30.0187 | 199.464 | 0.01391 | 4.4811 | 4.5125 | 415.2095 | 169.5748 | 14.2675 | 14.2908 |  | 3046.9396 | 2847.4469
35.8917 | 3897.8603 | 249.9083 | 151.3759 | 115.1356 | 35.0405 | 16.1263 | 31.7918 | 196.2081 | 0.04408 | 4.4793 | 4.5301 | 416.5659 | 169.9515 | 14.2581 | 14.2867 |  | 3179.6333 | 2914.3302
35.9 | 3898.9481 | 249.7069 | 151.2918 | 115.1702 | 35.0785 | 16.1475 | 33.2983 | 198.4114 | 0.05842 | 4.5128 | 4.4948 | 416.4528 | 169.8574 | 14.262 | 14.2867 |  | 3150.02 | 2834.9468
35.9083 | 3900.0632 | 250.1377 | 151.1803 | 115.32 | 34.9283 | 16.1836 | 31.942 | 200.0253 | 0.07091 | 4.5079 | 4.5175 | 414.5878 | 170.2382 | 14.2735 | 14.2904 |  | 3172.5132 | 2853.291
35.9167 | 3899.9782 | 249.8767 | 151.0753 | 115.0467 | 35.1528 | 16.1851 | 27.4793 | 199.9271 | 0.06988 | 4.4735 | 4.5175 | 415.5768 | 170.3462 | 14.2699 | 14.2873 |  | 3137.7215 | 2889.4924
35.925 | 3899.9287 | 250.0355 | 151.2781 | 114.9644 | 35.1673 | 16.1218 | 26.9652 | 200.2078 | 0.07049 | 4.5003 | 4.4998 | 414.9834 | 170.4369 | 14.2641 | 14.2936 |  | 3088.6896 | 2804.4273
35.9333 | 3898.003 | 250.0361 | 151.0625 | 115.0122 | 35.0099 | 16.0885 | 26.4361 | 204.1934 | 0.07286 | 4.4945 | 4.4821 | 415.8312 | 170.4304 | 14.2629 | 14.286 |  | 3132.2196 | 2899.8821
35.9417 | 3903.9726 | 250.1473 | 150.8668 | 114.9034 | 34.8903 | 16.1179 | 26.8977 | 201.4427 | 0.05296 | 4.4951 | 4.4973 | 414.2487 | 170.4885 | 14.2582 | 14.2943 |  | 3207.9521 | 2922.1224
35.95 | 3896.5043 | 249.9773 | 150.8275 | 114.8277 | 35.1746 | 16.1157 | 28.2408 | 198.3553 | 0.0264 | 4.489 | 4.4948 | 414.5313 | 169.441 | 14.2637 | 14.2916 |  | 3191.1227 | 2920.1743
35.9583 | 3899.7562 | 250.0223 | 150.8668 | 114.8622 | 35.0026 | 16.1193 | 30.4397 | 199.8569 | 0.01683 | 4.4866 | 4.5125 | 414.7574 | 170.0216 | 14.2623 | 14.2979 |  | 3055.8398 | 2938.6809
35.9667 | 3899.4653 | 249.8305 | 150.8275 | 114.6101 | 34.8306 | 16.1283 | 32.0543 | 198.4255 | 0.01885 | 4.4951 | 4.52 | 414.2487 | 169.9553 | 14.2679 | 14.2908 |  | 3136.9124 | 2860.4339
35.975 | 3898.7673 | 249.6997 | 150.8146 | 114.8475 | 35.1439 | 16.1006 | 33.5207 | 195.773 | 0.05051 | 4.5122 | 4.5049 | 414.9552 | 169.8941 | 14.2677 | 14.295 |  | 3092.4115 | 2904.5899
35.9833 | 3897.4538 | 249.7635 | 150.6582 | 114.8622 | 34.9501 | 16.1201 | 30.3345 | 197.7518 | 0.06226 | 4.4802 | 4.4998 | 414.2487 | 170.3978 | 14.2688 | 14.2902 |  | 3050.4997 | 2935.4341
35.9917 | 3900.4443 | 249.452 | 150.7296 | 114.7601 | 34.9953 | 16.1252 | 27.4793 | 200.2779 | 0.07138 | 4.4988 | 4.5049 | 414.0509 | 170.4656 | 14.2664 | 14.2903 |  | 3078.6566 | 2942.09
36 | 3898.1608 | 250.0345 | 150.7882 | 114.4255 | 34.9428 | 16.1266 | 26.7919 | 199.0008 | 0.0762 | 4.5085 | 4.52 | 414.6161 | 170.3266 | 14.2655 | 14.2868 |  | 3100.3407 | 2854.7521
36.0083 | 3900.7706 | 250.5126 | 150.8146 | 114.7601 | 35.1528 | 16.1078 | 26.3685 | 200.5726 | 0.06221 | 4.5256 | 4.5276 | 415.7464 | 169.8549 | 14.2621 | 14.2864 |  | 3121.863 | 2891.4405
36.0167 | 3898.3643 | 249.2138 | 150.7689 | 114.7601 | 35.2052 | 16.0626 | 27.4793 | 201.2884 | 0.07072 | 4.4768 | 4.4897 | 415.4355 | 170.3721 | 14.259 | 14.291 |  | 3121.5394 | 2854.1027
36.025 | 3896.4717 | 249.7136 | 150.8082 | 114.8968 | 34.9881 | 16.0497 | 28.9502 | 201.3024 | 0.07166 | 4.478 | 4.4973 | 415.4638 | 170.5513 | 14.2663 | 14.2893 |  | 3111.6683 | 2954.9147
36.0333 | 3895.7464 | 249.7774 | 150.8604 | 114.9446 | 34.9881 | 16.0652 | 30.846 | 201.7375 | 0.07839 | 4.4634 | 4.4695 | 416.3398 | 169.8483 | 14.2665 | 14.2891 |  | 3126.8795 | 2847.7715
36.0417 | 3897.4432 | 249.8935 | 151.024 | 114.938 | 34.9808 | 16.0509 | 32.3619 | 200.4884 | 0.07242 | 4.5177 | 4.5023 | 414.9834 | 169.7198 | 14.277 | 14.2895 |  | 3195.6537 | 2800.3688
36.05 | 3896.5314 | 249.4445 | 150.9911 | 115.1422 | 34.9428 | 16.0329 | 33.5296 | 199.7025 | 0.07001 | 4.529 | 4.5099 | 416.1137 | 169.7197 | 14.2694 | 14.2911 |  | 3086.1004 | 2832.5118
36.0583 | 3896.7952 | 249.9857 | 150.9911 | 115.2723 | 34.9808 | 16.0246 | 29.5228 | 199.7306 | 0.02473 | 4.4881 | 4.4796 | 416.4528 | 170.5566 | 14.2736 | 14.2899 |  | 3184.0025 | 2846.9598
36.0667 | 3903.0274 | 250.3671 | 151.0304 | 115.1768 | 35.0858 | 16.0323 | 27.4119 | 202.6777 | 0.06037 | 4.5162 | 4.4973 | 415.0117 | 169.9408 | 14.2693 | 14.2916 |  | 3185.7825 | 2831.8624
36.075 | 3902.173 | 250.4253 | 151.0897 | 115.0203 | 34.7563 | 16.0827 | 26.5509 | 197.3589 | 0.06422 | 4.4848 | 4.5301 | 416.2268 | 170.231 | 14.2621 | 14.2986 |  | 3180.1188 | 2818.5507
36.0833 | 3900.9328 | 249.6906 | 151.0111 | 115.2657 | 34.816 | 16.0583 | 26.5053 | 196.573 | 0.06815 | 4.5107 | 4.4897 | 415.0399 | 169.7139 | 14.2695 | 14.2876 |  | 3162.642 | 2920.3367
36.0917 | 3897.1465 | 249.7529 | 151.129 | 115.3068 | 34.9663 | 16.0422 | 27.5029 | 202.9584 | 0.06774 | 4.4796 | 4.4846 | 415.9442 | 170.0702 | 14.269 | 14.2938 |  | 3192.4172 | 2876.8301
36.1 | 3899.2553 | 249.7742 | 151.2076 | 115.4023 | 35.0187 | 16.0367 | 29.4555 | 198.636 | 0.07418 | 4.5052 | 4.4796 | 415.8877 | 170.2283 | 14.2704 | 14.2889 |  | 3094.0297 | 2865.9534
36.1083 | 3903.6619 | 250.1084 | 151.0897 | 115.2327 | 35.1471 | 16.0792 | 31.1105 | 198.6921 | 0.06432 | 4.5238 | 4.515 | 415.1812 | 169.853 | 14.2684 | 14.2908 |  | 3172.3513 | 2932.1874
36.1167 | 3907.8059 | 250.2929 | 151.1162 | 115.1504 | 35.0567 | 16.1248 | 32.7525 | 201.4427 | 0.0547 | 4.5055 | 4.52 | 414.8987 | 169.9595 | 14.2698 | 14.2847 |  | 3137.2361 | 2885.7587
36.125 | 3900.6854 | 249.5622 | 151.2076 | 115.2261 | 34.9299 | 16.1086 | 33.5168 | 201.0498 | 0.01637 | 4.4872 | 4.4973 | 416.2833 | 169.9335 | 14.261 | 14.2859 |  | 3160.2147 | 2912.7068
36.1333 | 3898.6796 | 250.2037 | 151.2597 | 115.315 | 34.9227 | 16.0754 | 28.5681 | 200.4604 | 0.02251 | 4.5171 | 4.4998 | 414.8987 | 170.4841 | 14.2592 | 14.2834 |  | 3129.7923 | 2862.5443
36.1417 | 3900.4259 | 249.6999 | 151.1491 | 115.3693 | 34.825 | 16.0751 | 27.2021 | 201.8638 | 0.05497 | 4.4878 | 4.4872 | 415.5486 | 169.6577 | 14.2657 | 14.2864 |  | 3159.8911 | 2867.7391
36.15 | 3900.7301 | 249.5322 | 151.2597 | 115.0696 | 34.8629 | 16.0961 | 26.6056 | 198.5658 | 0.06965 | 4.5052 | 4.4948 | 415.4355 | 169.8362 | 14.267 | 14.2952 |  | 3104.5481 | 2879.9145
36.1583 | 3906.4199 | 251.0274 | 151.182 | 114.9806 | 34.7652 | 16.1453 | 26.6129 | 202.369 | 0.06333 | 4.4896 | 4.5251 | 416.5941 | 170.1339 | 14.2673 | 14.2904 |  | 3171.2186 | 2972.6096
36.1667 | 3900.0845 | 250.1686 | 151.0577 | 115.0762 | 34.9227 | 16.144 | 28.1986 | 199.1412 | 0.0625 | 4.4884 | 4.5125 | 417.1028 | 170.1132 | 14.2717 | 14.2904 |  | 3183.0316 | 2834.4598
36.175 | 3899.0585 | 249.7319 | 151.1226 | 114.9263 | 34.9154 | 16.1283 | 30.1945 | 202.6076 | 0.02761 | 4.504 | 4.4998 | 414.8987 | 170.0002 | 14.2696 | 14.2906 |  | 3123.6431 | 2789.8168
36.1833 | 3896.4105 | 249.5359 | 151.0193 | 114.9806 | 34.9752 | 16.0871 | 31.884 | 200.6288 | 0.01725 | 4.4957 | 4.515 | 416.3963 | 169.6584 | 14.273 | 14.2967 |  | 3101.959 | 2803.4532
36.1917 | 3897.8301 | 250.0875 | 151.1427 | 114.8785 | 35.0204 | 16.0763 | 33.2928 | 200.0113 | 0.02436 | 4.5171 | 4.5125 | 415.7181 | 169.9976 | 14.2657 | 14.2896 |  | 3134.6469 | 2938.5186
36.2 | 3897.3172 | 249.7172 | 151.1299 | 115.1783 | 35.2973 | 16.0904 | 31.4185 | 199.7025 | 0.05499 | 4.4966 | 4.4973 | 414.9834 | 169.7949 | 14.2704 | 14.2956 |  | 2994.8331 | 2828.291
36.2083 | 3902.2823 | 250.9558 | 150.9407 | 114.9806 | 35.1326 | 16.1229 | 28.0402 | 199.4359 | 0.05 | 4.5229 | 4.5403 | 415.266 | 169.5527 | 14.2721 | 14.2914 |  | 3096.457 | 2905.4016
36.2167 | 3899.2342 | 249.9976 | 150.9992 | 114.755 | 34.9897 | 16.0912 | 27.0507 | 202.0322 | 0.06428 | 4.5226 | 4.5074 | 415.2095 | 169.8743 | 14.2652 | 14.2978 |  | 3158.4347 | 2828.9403
36.225 | 3902.0654 | 250.4416 | 150.9407 | 114.8307 | 34.9154 | 16.0629 | 26.5526 | 197.6816 | 0.02214 | 4.5198 | 4.515 | 415.4638 | 169.9402 | 14.26 | 14.2866 |  | 3172.3513 | 2895.986
36.2333 | 3900.7475 | 250.2317 | 151.0056 | 114.7829 | 35.1778 | 16.0942 | 26.8172 | 201.4989 | 0.02669 | 4.4902 | 4.4948 | 416.6224 | 170.126 | 14.2592 | 14.2984 |  | 3122.3485 | 2918.7133
36.2417 | 3901.5624 | 250.074 | 150.948 | 114.8307 | 35.2303 | 16.1476 | 28.508 | 199.6604 | 0.06679 | 4.5085 | 4.4771 | 414.9269 | 169.8795 | 14.2617 | 14.2867 |  | 3173.1605 | 2865.3041
36.25 | 3899.3859 | 250.2191 | 150.9151 | 114.8719 | 35.1706 | 16.1794 | 30.5556 | 201.2182 | 0.03517 | 4.5009 | 4.4998 | 415.4921 | 169.8757 | 14.2617 | 14.2822 |  | 3161.3475 | 2900.2068
36.2583 | 3895.0889 | 250.0326 | 151.1107 | 115.035 | 35.0874 | 16.1377 | 32.1537 | 198.4956 | 0.06259 | 4.5018 | 4.5049 | 416.5093 | 169.8843 | 14.2652 | 14.2901 |  | 3153.4182 | 2829.1026
36.2667 | 3903.174 | 250.6705 | 150.9544 | 114.7977 | 34.8792 | 16.1376 | 33.5709 | 200.9656 | 0.03793 | 4.5189 | 4.5099 | 415.4638 | 169.9304 | 14.2708 | 14.289 |  | 3130.7632 | 2838.3559
36.275 | 3899.4925 | 250.0038 | 150.9279 | 115.0696 | 34.9154 | 16.1758 | 30.2471 | 196.5589 | 0.047 | 4.4707 | 4.4948 | 416.2833 | 170.3432 | 14.2708 | 14.2888 |  | 3219.9269 | 2943.8757
36.2833 | 3901.3034 | 250.5866 | 150.9672 | 115.0498 | 35.0511 | 16.1754 | 27.9054 | 202.0883 | 0.05702 | 4.514 | 4.5049 | 415.2095 | 170.2109 | 14.2735 | 14.2861 |  | 3180.9279 | 2938.8432
36.2917 | 3896.8074 | 249.8324 | 150.9279 | 114.8109 | 35.0511 | 16.1973 | 26.9011 | 199.5482 | 0.05325 | 4.4927 | 4.4897 | 415.5486 | 169.7178 | 14.2693 | 14.2885 |  | 3139.1779 | 2853.291
36.3 | 3898.4862 | 249.9982 | 150.9544 | 114.9756 | 34.8646 | 16.1748 | 26.6602 | 203.2671 | 0.04365 | 4.514 | 4.472 | 416.3398 | 169.5988 | 14.2596 | 14.2898 |  | 3011.6625 | 2874.0703
36.3083 | 3903.6655 | 249.9129 | 150.9214 | 114.8521 | 34.9389 | 16.1617 | 26.9996 | 200.5025 | 0.04183 | 4.4823 | 4.5125 | 416.3115 | 170.1515 | 14.2659 | 14.2936 |  | 3166.0403 | 2941.4407
36.3167 | 3903.6615 | 250.1442 | 150.8629 | 114.8307 | 35.1254 | 16.1775 | 28.9828 | 201.8217 | 0.06163 | 4.4979 | 4.5175 | 416.029 | 169.9939 | 14.2721 | 14.2956 |  | 3120.4066 | 2875.0443
36.325 | 3901.3962 | 249.4262 | 150.9023 | 114.8999 | 34.9914 | 16.2264 | 30.639 | 203.618 | 0.04721 | 4.4866 | 4.4973 | 415.266 | 169.8104 | 14.2698 | 14.2948 |  | 3139.0161 | 2903.4535
36.3333 | 3900.7381 | 250.0405 | 150.8044 | 115.0696 | 35.1254 | 16.2769 | 32.454 | 199.8008 | 0.04673 | 4.522 | 4.5023 | 416.9332 | 169.8996 | 14.268 | 14.2932 |  | 3237.5655 | 2908.486
36.3417 | 3900.3219 | 249.9347 | 150.9416 | 115.282 | 34.9914 | 16.2565 | 33.7352 | 195.9414 | 0.04524 | 4.5034 | 4.5049 | 416.4811 | 170.2212 | 14.2615 | 14.2857 |  | 3124.9376 | 2947.9342
36.35 | 3906.7774 | 250.4954 | 150.9086 | 114.9806 | 35.1851 | 16.2768 | 29.5698 | 199.5903 | 0.05203 | 4.5024 | 4.5099 | 415.8877 | 169.8372 | 14.2668 | 14.2902 |  | 3159.4056 | 2908.486
36.3583 | 3900.098 | 249.9476 | 150.948 | 115.0036 | 34.9479 | 16.3136 | 27.4316 | 201.6112 | 0.04342 | 4.5168 | 4.52 | 415.7747 | 170.648 | 14.2634 | 14.2902 |  | 3100.988 | 2841.6027
36.3667 | 3898.0437 | 249.5129 | 150.9544 | 114.969 | 34.9099 | 16.3447 | 26.8646 | 203.2391 | 0.04884 | 4.5091 | 4.5226 | 416.1985 | 170.5524 | 14.2567 | 14.2829 |  | 3124.614 | 2783.4856
36.375 | 3896.7895 | 249.5803 | 150.9608 | 115.3907 | 35.0584 | 16.386 | 26.4851 | 203.3233 | 0.05304 | 4.5171 | 4.4922 | 416.5659 | 170.0787 | 14.266 | 14.2902 |  | 3128.4977 | 2853.291
36.3833 | 3900.124 | 249.7117 | 150.9416 | 114.8735 | 34.9624 | 16.3894 | 27.4462 | 200.0253 | 0.05969 | 4.4878 | 4.4973 | 416.0007 | 170.5275 | 14.2619 | 14.298 |  | 3210.5413 | 2890.6288
36.3917 | 3898.7547 | 250.6345 | 151.0065 | 115.0366 | 35.0366 | 16.3844 | 29.4735 | 200.0113 | 0.05101 | 4.4869 | 4.515 | 415.6899 | 170.2278 | 14.2618 | 14.2896 |  | 3139.3397 | 2874.5573
36.4 | 3903.4356 | 250.2761 | 151.1893 | 115.0909 | 35.0964 | 16.4398 | 31.1122 | 199.5482 | 0.04432 | 4.4829 | 4.5301 | 416.9897 | 170.4239 | 14.2721 | 14.2902 |  | 3143.3853 | 2894.6873
36.4083 | 3902.251 | 250.2196 | 151.0394 | 114.9954 | 35.2013 | 16.4521 | 32.9494 | 194.8468 | 0.04666 | 4.4924 | 4.4948 | 416.2268 | 170.1584 | 14.2693 | 14.2924 |  | 3136.9124 | 2943.2264
36.4167 | 3907.5706 | 250.6241 | 151.1573 | 115.1453 | 35.0511 | 16.4369 | 33.6901 | 198.7342 | 0.04964 | 4.5091 | 4.5276 | 414.9269 | 169.6523 | 14.2695 | 14.2861 |  | 3124.614 | 2962.8693
36.425 | 3901.1587 | 249.9386 | 151.1701 | 115.3709 | 35.1416 | 16.5012 | 28.7354 | 200.2779 | 0.0634 | 4.5177 | 4.5125 | 416.0007 | 169.7225 | 14.2678 | 14.2933 |  | 3188.048 | 2930.7263
36.4333 | 3898.3721 | 250.0505 | 151.0924 | 115.0843 | 35.0891 | 16.5335 | 27.2567 | 199.7446 | 0.04431 | 4.4835 | 4.472 | 416.5376 | 170.1101 | 14.2648 | 14.2936 |  | 3205.363 | 2857.9988
36.4417 | 3898.6621 | 250.1243 | 151.0787 | 115.1799 | 35.1416 | 16.5063 | 26.7807 | 200.6007 | 0.04167 | 4.4759 | 4.5049 | 414.9552 | 169.7728 | 14.2727 | 14.2899 |  | 3112.1537 | 2789.6545
36.45 | 3911.3648 | 251.0965 | 151.0202 | 115.1453 | 34.8937 | 16.5387 | 26.4778 | 197.5273 | 0.04711 | 4.5174 | 4.5529 | 416.1137 | 169.5813 | 14.2698 | 14.2902 |  | 3321.2272 | 2840.4663
36.4583 | 3898.1793 | 249.9743 | 151.1308 | 115.3643 | 34.9769 | 16.5041 | 27.9363 | 198.3974 | 0.05182 | 4.461 | 4.4846 | 415.266 | 170.3844 | 14.2695 | 14.2903 |  | 3097.1043 | 2883.3236
36.4667 | 3897.9533 | 250.2206 | 151.1244 | 115.254 | 35.0132 | 16.4811 | 29.608 | 199.6324 | 0.0472 | 4.4957 | 4.52 | 415.0399 | 169.9443 | 14.27 | 14.2896 |  | 3167.6585 | 2800.0441
36.475 | 3900.4759 | 250.0497 | 151.118 | 115.0168 | 34.7524 | 16.4583 | 31.451 | 200.1657 | 0.05453 | 4.4921 | 4.4998 | 416.0572 | 170.0138 | 14.2666 | 14.2904 |  | 3210.2176 | 2905.8886
36.4833 | 3899.6299 | 249.9369 | 151.118 | 114.6412 | 35.0221 | 16.4845 | 32.9276 | 201.8217 | 0.05005 | 4.5143 | 4.515 | 415.6051 | 170.3698 | 14.2697 | 14.2844 |  | 3101.4735 | 2824.5572
36.4917 | 3896.8001 | 249.0709 | 151.1701 | 114.9344 | 34.9769 | 16.5144 | 32.9873 | 199.9973 | 0.05735 | 4.4762 | 4.4796 | 416.1137 | 170.5469 | 14.2704 | 14.291 |  | 3158.4347 | 2919.3627
36.5 | 3903.8299 | 250.1664 | 151.0723 | 115.0564 | 35.0584 | 16.5141 | 28.3879 | 202.5655 | 0.05697 | 4.5095 | 4.4948 | 415.3508 | 169.8672 | 14.2728 | 14.2972 |  | 3121.2157 | 2893.8756
36.5083 | 3899.2473 | 249.8909 | 151.0787 | 114.9822 | 34.9244 | 16.4896 | 27.2494 | 203.1128 | 0.05659 | 4.497 | 4.4745 | 416.7072 | 170.0842 | 14.2698 | 14.2896 |  | 3111.8301 | 2849.7196
36.5167 | 3901.7131 | 250.0597 | 151.1637 | 114.7911 | 35.2917 | 16.3755 | 26.5617 | 199.5201 | 0.03065 | 4.5052 | 4.4695 | 415.8029 | 170.1626 | 14.2656 | 14.2906 |  | 3178.3387 | 2904.7522
36.525 | 3903.3956 | 249.9276 | 151.0531 | 114.8867 | 34.9769 | 16.3628 | 26.5088 | 200.6709 | 0.07608 | 4.5076 | 4.4998 | 416.029 | 170.4715 | 14.2618 | 14.2895 |  | 3128.3359 | 2933.9731
36.5333 | 3903.1306 | 250.4061 | 151.1116 | 114.6955 | 35.0294 | 16.4 | 28.1475 | 200.3902 | 0.04138 | 4.4829 | 4.4897 | 416.5093 | 169.9904 | 14.273 | 14.29 |  | 3127.5268 | 2911.8951
36.5417 | 3904.849 | 250.4967 | 150.9745 | 114.8801 | 34.9696 | 16.4002 | 29.8803 | 199.7025 | 0.02993 | 4.4875 | 4.5226 | 415.5486 | 170.034 | 14.2695 | 14.2989 |  | 3128.9832 | 2882.0249
36.55 | 3898.7794 | 249.4729 | 151.0531 | 114.9344 | 34.9244 | 16.291 | 31.7807 | 203.4636 | 0.06957 | 4.4857 | 4.4771 | 415.4638 | 169.6652 | 14.273 | 14.2924 |  | 3205.5248 | 2910.9211
36.5583 | 3899.7956 | 249.7839 | 150.916 | 114.7977 | 35.0891 | 16.2536 | 33.4661 | 199.6604 | 0.05546 | 4.4875 | 4.4846 | 415.2943 | 169.8797 | 14.2659 | 14.2883 |  | 3110.2119 | 2926.1809
36.5667 | 3893.5239 | 249.8344 | 150.8501 | 114.8323 | 34.9171 | 16.274 | 31.4057 | 198.3132 | 0.04232 | 4.5024 | 4.4669 | 416.9615 | 170.2123 | 14.2659 | 14.2899 |  | 3098.8843 | 2787.7064
36.575 | 3896.4404 | 249.788 | 150.8895 | 114.8735 | 34.9099 | 16.2931 | 28.1858 | 197.5975 | 0.07277 | 4.4893 | 4.4872 | 416.8202 | 170.3815 | 14.2734 | 14.2979 |  | 3083.5113 | 2857.5118
36.5833 | 3902.5334 | 250.8961 | 150.8575 | 114.8587 | 35.2085 | 16.2849 | 27.0069 | 203.5057 | 0.04489 | 4.5165 | 4.5327 | 415.6051 | 169.9074 | 14.2657 | 14.2883 |  | 3190.1517 | 2857.6742
36.5917 | 3905.3135 | 251.0073 | 150.8767 | 114.8257 | 34.9099 | 16.3146 | 26.4412 | 203.197 | 0.04704 | 4.497 | 4.52 | 415.2095 | 169.5275 | 14.2616 | 14.2826 |  | 3220.8978 | 2844.5248
36.6 | 3898.3229 | 249.8249 | 150.9681 | 114.6478 | 34.9244 | 16.3143 | 26.8263 | 200.9937 | 0.03882 | 4.4537 | 4.4872 | 416.3398 | 169.9856 | 14.2584 | 14.2873 |  | 3082.5404 | 2836.5702
36.6083 | 3898.7087 | 249.8045 | 150.8703 | 115.0168 | 35.0673 | 16.3388 | 28.5025 | 199.7306 | 0.05828 | 4.5061 | 4.4872 | 415.4355 | 169.5425 | 14.2653 | 14.2923 |  | 3130.2777 | 2869.2002
36.6167 | 3900.8895 | 250.111 | 150.7788 | 114.8059 | 34.9406 | 16.3593 | 30.3251 | 201.2463 | 0.05899 | 4.4747 | 4.5049 | 416.4528 | 169.5526 | 14.2759 | 14.2866 |  | 3138.8543 | 2858.8105
36.625 | 3898.2825 | 249.1695 | 150.8703 | 114.8455 | 34.8792 | 16.3554 | 32.1554 | 198.1448 | 0.04352 | 4.5088 | 4.4846 | 417.131 | 170.1107 | 14.2651 | 14.2864 |  | 3126.7177 | 2839.4923
36.6333 | 3901.5258 | 250.2136 | 150.8373 | 114.8867 | 35.1868 | 16.3448 | 33.616 | 202.3128 | 0.04605 | 4.4942 | 4.5049 | 416.1985 | 170.5457 | 14.2714 | 14.2941 |  | 3190.799 | 2854.5897
36.6417 | 3896.8521 | 249.9339 | 150.7788 | 115.2276 | 35.1416 | 16.3226 | 30.3686 | 198.9587 | 0.05458 | 4.503 | 4.5023 | 416.3115 | 169.2269 | 14.2697 | 14.2797 |  | 3154.551 | 2854.9144
36.65 | 3900.134 | 250.1219 | 150.8767 | 115.1321 | 35.0366 | 16.3241 | 27.4153 | 198.7061 | 0.04798 | 4.5149 | 4.4973 | 415.8877 | 170.5647 | 14.2684 | 14.2896 |  | 3214.1013 | 2910.7587
36.6583 | 3901.5385 | 250.0509 | 150.8959 | 115.3577 | 35.0746 | 16.3775 | 26.819 | 197.3729 | 0.05172 | 4.5088 | 4.52 | 416.0572 | 169.5739 | 14.2723 | 14.2952 |  | 3163.7748 | 2914.1678
36.6667 | 3900.9097 | 250.0998 | 150.8575 | 114.7499 | 34.8267 | 16.4035 | 26.5161 | 202.0883 | 0.041 | 4.5192 | 4.52 | 415.9159 | 170.5132 | 14.2738 | 14.2935 |  | 3200.5083 | 2862.7066
36.675 | 3901.8695 | 250.3867 | 151.033 | 115.1255 | 35.0294 | 16.3545 | 27.2494 | 200.7551 | 0.05456 | 4.5189 | 4.5099 | 416.9049 | 169.7264 | 14.2707 | 14.2882 |  | 3127.2031 | 2828.4533
36.6833 | 3899.7713 | 250.1632 | 151.0394 | 115.0432 | 35.0964 | 16.3788 | 29.0064 | 198.9447 | 0.04613 | 4.4933 | 4.4998 | 415.153 | 170.0416 | 14.2628 | 14.2906 |  | 3194.8445 | 2867.2521
36.6917 | 3899.9868 | 249.8152 | 151.1765 | 115.03 | 34.9769 | 16.3946 | 30.94 | 201.5691 | 0.05291 | 4.4957 | 4.5023 | 415.8877 | 170.3259 | 14.2703 | 14.29 |  | 3092.8969 | 2902.6418
36.7 | 3903.4114 | 250.0945 | 151.0915 | 115.254 | 35.0132 | 16.3926 | 32.6041 | 199.7446 | 0.05282 | 4.4881 | 4.5175 | 415.379 | 170.2142 | 14.2681 | 14.2895 |  | 3179.957 | 2821.4728
36.7083 | 3896.2196 | 249.9011 | 151.0458 | 115.1864 | 34.9389 | 16.4349 | 33.8399 | 202.804 | 0.05429 | 4.514 | 4.4745 | 415.5768 | 170.2164 | 14.2671 | 14.2912 |  | 3067.9764 | 2901.9925
36.7167 | 3896.2257 | 249.5958 | 151.0394 | 115.1535 | 35.0076 | 16.4121 | 29.1281 | 201.4568 | 0.05583 | 4.4863 | 4.4948 | 416.029 | 169.8261 | 14.2658 | 14.2881 |  | 3122.0248 | 2910.2717
36.725 | 3898.4584 | 249.693 | 151.0659 | 115.3363 | 35.0511 | 16.3647 | 27.4299 | 196.8116 | 0.04622 | 4.4872 | 4.4745 | 416.5376 | 169.7074 | 14.2644 | 14.2925 |  | 3211.9976 | 2862.0573
36.7333 | 3899.0924 | 249.9684 | 151.0915 | 115.2408 | 34.9986 | 16.3375 | 26.6365 | 200.3341 | 0.05474 | 4.511 | 4.515 | 415.3508 | 169.7237 | 14.2712 | 14.2921 |  | 3163.9366 | 2839.4923
36.7417 | 3897.483 | 249.1244 | 151.0851 | 115.1519 | 35.0584 | 16.352 | 26.3263 | 200.9656 | 0.05127 | 4.4777 | 4.4897 | 416.6224 | 170.2083 | 14.2693 | 14.2945 |  | 3161.5093 | 2873.0963
36.75 | 3900.7752 | 250.3216 | 151.0979 | 115.4252 | 34.9389 | 16.3656 | 27.5811 | 198.229 | 0.056 | 4.5421 | 4.5023 | 416.3115 | 169.993 | 14.2654 | 14.294 |  | 3189.5044 | 2946.4731
36.7583 | 3897.0809 | 250.1287 | 151.0915 | 115.0711 | 34.9696 | 16.4153 | 29.5116 | 197.836 | 0.05134 | 4.493 | 4.5074 | 416.1985 | 170.1755 | 14.2683 | 14.2902 |  | 3213.2922 | 2903.4535
36.7667 | 3898.4259 | 249.505 | 151.0979 | 115.1453 | 34.9986 | 16.4419 | 31.1195 | 200.8393 | 0.03772 | 4.521 | 4.5099 | 415.6051 | 170.1577 | 14.2723 | 14.2947 |  | 3111.3446 | 2872.6093
36.775 | 3900.5953 | 249.921 | 151.15 | 115.1041 | 34.9009 | 16.4315 | 32.859 | 201.555 | 0.06488 | 4.5207 | 4.4948 | 417.5266 | 169.4917 | 14.2699 | 14.289 |  | 3149.3727 | 2830.0767
36.7833 | 3899.795 | 250.0746 | 151.2478 | 114.9608 | 34.8484 | 16.4248 | 33.4878 | 199.2114 | 0.04642 | 4.4802 | 4.4594 | 415.5486 | 170.038 | 14.2736 | 14.2968 |  | 3179.1479 | 2905.5639
36.7917 | 3902.6953 | 250.331 | 151.0586 | 114.9131 | 34.9534 | 16.4688 | 28.4934 | 199.0149 | 0.04041 | 4.4887 | 4.5074 | 415.8594 | 170.275 | 14.2662 | 14.2959 |  | 3130.2777 | 2821.9598
36.8 | 3901.9282 | 249.7629 | 151.1171 | 114.8587 | 34.9462 | 16.4927 | 27.1126 | 201.9339 | 0.06104 | 4.5024 | 4.5074 | 414.8987 | 169.3935 | 14.2632 | 14.2901 |  | 3079.9512 | 2813.6805
36.8083 | 3900.3943 | 250.1877 | 151.0522 | 115.0168 | 34.9099 | 16.5061 | 26.6 | 199.2955 | 0.048 | 4.4966 | 4.472 | 416.1985 | 170.6065 | 14.2733 | 14.2899 |  | 3133.9996 | 2807.674
36.8167 | 3902.1835 | 250.3482 | 151.1107 | 114.8933 | 34.9841 | 16.4425 | 26.6748 | 200.3341 | 0.04195 | 4.4902 | 4.5251 | 415.9442 | 169.8543 | 14.2643 | 14.2901 |  | 3081.084 | 2899.5574
36.825 | 3898.6446 | 250.211 | 150.9928 | 114.8719 | 35.0132 | 16.4021 | 28.0256 | 198.7342 | 0.04665 | 4.4905 | 4.5049 | 417.1028 | 169.891 | 14.2656 | 14.2879 |  | 3103.5772 | 2811.5701
36.8333 | 3895.1922 | 249.9651 | 150.9279 | 114.8307 | 35.3352 | 16.3723 | 29.8786 | 201.8497 | 0.06808 | 4.5143 | 4.4745 | 416.6506 | 170.257 | 14.2574 | 14.2903 |  | 3131.896 | 2824.5572
36.8417 | 3897.6546 | 249.5908 | 151.0257 | 114.7895 | 35.1851 | 16.3928 | 31.6214 | 201.2182 | 0.03403 | 4.5046 | 4.4821 | 415.6616 | 170.0274 | 14.2657 | 14.2899 |  | 3154.0655 | 2801.6675
36.85 | 3905.1816 | 250.2724 | 150.9279 | 114.9608 | 35.0584 | 16.3799 | 33.2259 | 198.8044 | 0.05506 | 4.5165 | 4.4846 | 416.1137 | 169.7393 | 14.2695 | 14.2865 |  | 3127.2031 | 2888.3561
36.8583 | 3898.855 | 249.9976 | 150.8821 | 114.8719 | 35.2231 | 16.3217 | 32.2893 | 199.9832 | 0.0387 | 4.4884 | 4.5099 | 416.029 | 169.8811 | 14.271 | 14.2876 |  | 3241.4492 | 2886.0833
36.8667 | 3905.945 | 251.2072 | 150.9864 | 114.6808 | 35.1181 | 16.3516 | 28.0256 | 200.4323 | 0.04594 | 4.5305 | 4.5377 | 416.6224 | 170.1104 | 14.2693 | 14.29 |  | 3152.4473 | 2969.3628
36.875 | 3901.2093 | 249.5321 | 150.8428 | 114.7845 | 34.9171 | 16.3496 | 27.2421 | 200.6989 | 0.04486 | 4.5043 | 4.4872 | 416.1703 | 169.6301 | 14.263 | 14.2858 |  | 3262.6478 | 2855.8884
36.8833 | 3900.1537 | 249.4789 | 150.9736 | 114.8043 | 34.8339 | 16.3366 | 26.4704 | 199.2955 | 0.04809 | 4.5159 | 4.4796 | 417.1875 | 170.146 | 14.2657 | 14.2859 |  | 3067.3291 | 2849.7196
36.8917 | 3896.8227 | 249.5005 | 150.8885 | 114.8587 | 34.9462 | 16.3715 | 26.954 | 201.6953 | 0.06666 | 4.5128 | 4.4669 | 416.6789 | 170.3482 | 14.2699 | 14.2937 |  | 3156.4928 | 2914.8172
36.9 | 3897.5361 | 249.9358 | 150.8757 | 114.8109 | 34.9986 | 16.3663 | 28.4334 | 201.9339 | 0.03728 | 4.5021 | 4.4796 | 415.7464 | 169.5951 | 14.264 | 14.2944 |  | 3080.4367 | 2847.4469
36.9083 | 3899.8313 | 249.9235 | 151.0321 | 114.8867 | 34.9244 | 16.3922 | 30.4666 | 200.1937 | 0.0563 | 4.4665 | 4.4872 | 416.3963 | 169.7795 | 14.2617 | 14.2863 |  | 3152.1236 | 2822.6091
36.9167 | 3898.2303 | 249.7525 | 150.8949 | 114.941 | 34.8792 | 16.4358 | 31.9454 | 201.3024 | 0.05471 | 4.4945 | 4.4745 | 415.6334 | 169.896 | 14.2675 | 14.291 |  | 3061.8272 | 2796.148
36.925 | 3900.7991 | 250.3465 | 150.8364 | 114.8191 | 34.8501 | 16.4437 | 33.5943 | 200.6428 | 0.04833 | 4.4936 | 4.4846 | 415.8312 | 170.1492 | 14.2702 | 14.2971 |  | 3149.2109 | 2810.2714
36.9333 | 3903.6551 | 250.022 | 150.9086 | 115.002 | 34.9986 | 16.4378 | 30.3832 | 199.6604 | 0.03549 | 4.4939 | 4.4821 | 416.6506 | 170.4517 | 14.259 | 14.2974 |  | 3128.0122 | 2894.8496
36.9417 | 3904.6775 | 251.012 | 150.9023 | 115.1255 | 34.9769 | 16.427 | 27.9363 | 198.5096 | 0.05855 | 4.5146 | 4.5301 | 416.029 | 169.4391 | 14.2626 | 14.2839 |  | 3075.0966 | 2815.1416
36.95 | 3898.4279 | 249.2141 | 150.8629 | 115.0777 | 34.9769 | 16.4226 | 27.1965 | 204.1373 | 0.02719 | 4.4963 | 4.4846 | 416.5941 | 169.8485 | 14.2655 | 14.2895 |  | 3074.1256 | 2844.5248
36.9583 | 3900.9028 | 250.2166 | 150.9151 | 114.9822 | 34.9769 | 16.425 | 26.7204 | 199.1693 | 0.03246 | 4.5277 | 4.4948 | 416.3115 | 169.7545 | 14.2659 | 14.2901 |  | 3134.9706 | 2962.8693
36.9667 | 3895.1166 | 249.0577 | 150.9086 | 115.0366 | 35.1416 | 16.4296 | 27.1509 | 198.7763 | 0.07758 | 4.4954 | 4.5074 | 416.1703 | 170.5039 | 14.2659 | 14.2942 |  | 3154.0655 | 2822.4468
36.975 | 3900.9489 | 249.754 | 150.9214 | 115.0909 | 35.0439 | 16.444 | 28.6899 | 203.1689 | 0.04331 | 4.4973 | 4.4973 | 417.244 | 170.1157 | 14.2718 | 14.2879 |  | 3129.7923 | 2835.2715
36.9833 | 3898.352 | 250.4744 | 151.0458 | 114.9674 | 35.0656 | 16.3585 | 30.766 | 198.1027 | 0.0247 | 4.532 | 4.5453 | 416.2268 | 169.7254 | 14.2657 | 14.2918 |  | 3122.5103 | 2807.0247
36.9917 | 3906.4029 | 250.3067 | 151.0193 | 115.0645 | 35.0673 | 16.2959 | 32.5009 | 199.9973 | 0.05873 | 4.5018 | 4.4872 | 415.4073 | 169.724 | 14.2663 | 14.294 |  | 3136.5888 | 2905.0769
37 | 3894.9457 | 249.6856 | 151.0522 | 115.3297 | 34.9914 | 16.3392 | 33.7875 | 198.6079 | 0.03317 | 4.45 | 4.52 | 416.3115 | 170.289 | 14.2682 | 14.2934 |  | 3137.0742 | 2861.2456
37.0083 | 3900.6892 | 250.1453 | 150.9608 | 115.058 | 34.9026 | 16.3689 | 29.4444 | 201.4708 | 0.06661 | 4.4793 | 4.5251 | 416.3963 | 170.2637 | 14.2726 | 14.2876 |  | 3195.0064 | 2941.4407
37.0167 | 3896.5639 | 249.1753 | 150.9086 | 114.9756 | 35.0221 | 16.3283 | 27.5064 | 198.8745 | 0.03784 | 4.4957 | 4.5074 | 416.6224 | 170.1268 | 14.2665 | 14.2927 |  | 3099.3698 | 2807.674
37.025 | 3900.8087 | 249.7989 | 150.9745 | 115.0432 | 35.1488 | 16.304 | 27.0525 | 202.3128 | 0.05075 | 4.4896 | 4.5023 | 416.6789 | 169.9984 | 14.2577 | 14.3012 |  | 3152.1236 | 2849.7196
37.0333 | 3897.6751 | 250.0136 | 151.0001 | 115.1123 | 35.0149 | 16.2643 | 26.6 | 198.8044 | 0.0701 | 4.4741 | 4.5074 | 416.1703 | 169.5314 | 14.266 | 14.2901 |  | 3168.7913 | 2866.2781
37.0417 | 3895.0685 | 249.7952 | 150.8565 | 115.0168 | 34.9099 | 16.2585 | 27.3405 | 199.7166 | 0.04659 | 4.4915 | 4.4796 | 416.4811 | 170.1363 | 14.2661 | 14.2901 |  | 3126.5558 | 2875.6937
37.05 | 3900.0822 | 249.8411 | 150.8959 | 115.1123 | 34.9099 | 16.3044 | 29.0827 | 201.0638 | 0.06366 | 4.5329 | 4.4998 | 416.2833 | 170.1942 | 14.2696 | 14.2953 |  | 3119.112 | 2903.7782
37.0583 | 3895.1466 | 250.1256 | 150.8895 | 114.9756 | 34.9171 | 16.3219 | 31.0379 | 203.3514 | 0.02536 | 4.4838 | 4.5352 | 416.7072 | 170.1808 | 14.2581 | 14.2864 |  | 3157.7874 | 2791.4402
37.0667 | 3899.3791 | 249.9276 | 151.0522 | 114.9081 | 35.1578 | 16.3267 | 32.7487 | 198.1728 | 0.06291 | 4.5149 | 4.4922 | 415.6899 | 169.3373 | 14.2646 | 14.2897 |  | 3160.2147 | 2902.1548
37.075 | 3894.256 | 249.4394 | 151.0065 | 115.058 | 34.7976 | 16.2765 | 33.5943 | 200.7411 | 0.0499 | 4.4902 | 4.4695 | 416.7919 | 169.7666 | 14.2663 | 14.2914 |  | 3099.6935 | 2829.265
37.0833 | 3899.785 | 249.184 | 151.0513 | 115.0777 | 34.8719 | 16.281 | 28.8863 | 202.6497 | 0.05782 | 4.5003 | 4.4594 | 414.7574 | 170.0429 | 14.269 | 14.2904 |  | 3158.4347 | 2830.239
37.0917 | 3900.0041 | 250.0814 | 151.0193 | 114.8735 | 34.8574 | 16.2684 | 27.3405 | 200.5446 | 0.05431 | 4.5 | 4.5175 | 414.9834 | 170.1036 | 14.2695 | 14.2938 |  | 3036.9067 | 2851.83
37.1 | 3897.0263 | 248.8374 | 151.0714 | 114.8933 | 34.9841 | 16.2107 | 26.7807 | 196.1098 | 0.04111 | 4.4649 | 4.4846 | 416.029 | 170.7571 | 14.2627 | 14.2962 |  | 3189.8281 | 2784.622
37.1083 | 3905.5742 | 250.7802 | 151.2085 | 115.0498 | 35.1036 | 16.161 | 26.6895 | 198.65 | 0.05003 | 4.5082 | 4.5276 | 415.7181 | 169.4342 | 14.2695 | 14.2933 |  | 3171.2186 | 2840.4663
37.1167 | 3906.4627 | 250.1661 | 151.0385 | 115.1453 | 34.9986 | 16.1048 | 27.377 | 201.0498 | 0.04936 | 4.5091 | 4.5226 | 415.0399 | 170.0817 | 14.2615 | 14.2898 |  | 3169.4386 | 2889.1678
37.125 | 3898.7416 | 249.9603 | 150.98 | 115.0909 | 35.0439 | 16.1312 | 29.7442 | 198.8044 | 0.04941 | 4.5201 | 4.4745 | 415.3508 | 170.0302 | 14.2695 | 14.2903 |  | 3152.7709 | 2783.8103
37.1333 | 3902.2952 | 250.0611 | 151.0577 | 115.03 | 35.0294 | 16.1639 | 31.5181 | 201.7796 | 0.04622 | 4.4616 | 4.52 | 415.5486 | 170.0708 | 14.2654 | 14.2902 |  | 3077.8475 | 2877.9664
37.1417 | 3900.8809 | 249.1545 | 151.0906 | 115.1387 | 34.8864 | 16.1767 | 33.0542 | 196.8256 | 0.05241 | 4.4973 | 4.5074 | 414.8421 | 169.8122 | 14.2734 | 14.29 |  | 3079.9512 | 2867.2521
37.15 | 3897.4702 | 249.6163 | 151.0449 | 115.0498 | 34.9986 | 16.1789 | 32.8518 | 200.0814 | 0.07113 | 4.4701 | 4.4771 | 415.266 | 170.3131 | 14.2669 | 14.3041 |  | 3099.5316 | 2833.4858
37.1583 | 3904.1556 | 250.6492 | 151.2606 | 115.1997 | 34.9534 | 16.189 | 28.4407 | 198.8465 | 0.02695 | 4.5287 | 4.5251 | 414.5878 | 170.7411 | 14.2662 | 14.2877 |  | 3162.642 | 2893.3886
37.1667 | 3896.5377 | 250.2952 | 151.267 | 115.254 | 35.0656 | 16.193 | 27.3916 | 200.0113 | 0.06009 | 4.5009 | 4.5099 | 416.1137 | 169.8241 | 14.262 | 14.2958 |  | 3140.4725 | 2861.0833
37.175 | 3907.3961 | 251.373 | 151.1692 | 115.193 | 35.0511 | 16.1955 | 26.8482 | 200.3902 | 0.04743 | 4.514 | 4.5529 | 415.2095 | 169.9761 | 14.2569 | 14.2958 |  | 3173.9696 | 2858.9729
37.1833 | 3900.3869 | 250.0939 | 151.352 | 115.254 | 35.1706 | 16.1842 | 26.9157 | 201.2322 | 0.03822 | 4.5046 | 4.4846 | 416.2833 | 170.0634 | 14.2539 | 14.2969 |  | 3184.6498 | 2875.5314
37.1917 | 3899.1169 | 249.9813 | 151.2606 | 115.3495 | 35.0132 | 16.1501 | 28.184 | 200.6989 | 0.06243 | 4.5405 | 4.5099 | 415.2943 | 169.8 | 14.2581 | 14.2899 |  | 3131.0868 | 2803.7779
37.2 | 3898.3049 | 249.3505 | 151.2149 | 115.1453 | 34.9986 | 16.1269 | 29.9094 | 199.1833 | 0.02742 | 4.4695 | 4.4872 | 416.5093 | 169.8211 | 14.2736 | 14.2889 |  | 3171.8659 | 2778.4531
37.2083 | 3893.7631 | 249.1935 | 151.1171 | 114.941 | 34.9316 | 16.1404 | 31.8929 | 199.3657 | 0.06022 | 4.5384 | 4.4846 | 415.8312 | 170.124 | 14.2664 | 14.2904 |  | 3062.9599 | 2811.5701
37.2167 | 3900.1912 | 250.3485 | 151.0129 | 115.0564 | 35.3207 | 16.1559 | 33.4354 | 202.7058 | 0.03483 | 4.4732 | 4.5049 | 416.142 | 169.8906 | 14.2652 | 14.2894 |  | 3088.8514 | 2908.1613
37.225 | 3899.0685 | 249.4865 | 151.0193 | 115.063 | 35.0656 | 16.1706 | 31.6594 | 199.0429 | 0.06948 | 4.5052 | 4.4872 | 415.9442 | 169.9223 | 14.2663 | 14.2904 |  | 3063.9309 | 2882.3496
37.2333 | 3895.7797 | 249.4345 | 150.8885 | 114.9476 | 35.0439 | 16.1775 | 27.7924 | 202.1865 | 0.06473 | 4.503 | 4.4695 | 416.5659 | 169.7545 | 14.2658 | 14.2936 |  | 3150.9909 | 2853.4534
37.2417 | 3901.4602 | 250.5517 | 150.8428 | 114.8521 | 34.9914 | 16.1693 | 27.1582 | 198.229 | 0.03124 | 4.5192 | 4.5301 | 416.1137 | 169.604 | 14.2691 | 14.2925 |  | 3182.3843 | 2938.3562
37.25 | 3901.1281 | 249.8448 | 150.7386 | 114.8109 | 34.9986 | 16.1458 | 26.6895 | 199.1271 | 0.06678 | 4.5088 | 4.4922 | 415.8594 | 169.8215 | 14.2674 | 14.2929 |  | 3099.3698 | 2857.3495
37.2583 | 3908.4307 | 250.9903 | 150.7907 | 114.8109 | 34.9462 | 16.1413 | 26.8482 | 197.9483 | 0.02994 | 4.518 | 4.5049 | 416.3963 | 170.7065 | 14.2657 | 14.2976 |  | 3202.7738 | 2837.0572
37.2667 | 3898.9223 | 250.1865 | 150.8364 | 115.03 | 34.9244 | 16.162 | 28.6753 | 197.4711 | 0.04378 | 4.5037 | 4.4922 | 416.8484 | 170.6402 | 14.2658 | 14.2938 |  | 3067.6528 | 2872.934
37.275 | 3896.7939 | 249.6307 | 150.8172 | 115.0711 | 34.8122 | 16.1709 | 30.512 | 201.148 | 0.05559 | 4.5049 | 4.4846 | 415.6616 | 170.1495 | 14.2651 | 14.2969 |  | 3167.3349 | 2841.4403
37.2833 | 3901.7593 | 250.5475 | 150.6929 | 114.9674 | 34.9607 | 16.123 | 32.1319 | 201.2042 | 0.05639 | 4.5021 | 4.5099 | 416.6789 | 169.8931 | 14.2656 | 14.2865 |  | 3134.4851 | 2884.947
37.2917 | 3899.8543 | 250.2715 | 150.8108 | 114.8109 | 35.0511 | 16.1214 | 33.3758 | 199.8008 | 0.04043 | 4.4951 | 4.5049 | 415.7747 | 169.9894 | 14.2659 | 14.284 |  | 3117.0084 | 2844.2001
37.3 | 3897.8254 | 250.2491 | 150.8035 | 114.7911 | 34.9769 | 16.1667 | 30.1509 | 200.9796 | 0.05917 | 4.4985 | 4.4669 | 416.5376 | 169.7516 | 14.2578 | 14.2854 |  | 3156.9783 | 2868.0638
37.3083 | 3902.4149 | 250.2174 | 150.8428 | 114.4698 | 35.0439 | 16.177 | 27.7924 | 200.0113 | 0.06125 | 4.503 | 4.5023 | 416.4528 | 169.9131 | 14.2677 | 14.2931 |  | 3205.6866 | 2842.7391
37.3167 | 3901.7159 | 250.1553 | 150.7843 | 115.0498 | 35.0511 | 16.1797 | 27.0069 | 198.636 | 0.03125 | 4.5165 | 4.4948 | 416.4528 | 169.6178 | 14.2642 | 14.2891 |  | 3197.4337 | 2901.3431
37.325 | 3901.0137 | 250.2908 | 150.7779 | 114.8785 | 35.1778 | 16.177 | 27.1874 | 198.7903 | 0.06233 | 4.4954 | 4.5226 | 415.0682 | 169.8738 | 14.2656 | 14.2937 |  | 3133.9996 | 2900.3691
37.3333 | 3897.8781 | 249.3295 | 150.83 | 114.9674 | 35.0656 | 16.1745 | 27.1801 | 198.1728 | 0.03612 | 4.5024 | 4.4846 | 415.3508 | 169.8575 | 14.2615 | 14.2927 |  | 3111.1828 | 2863.0313
37.3417 | 3896.1913 | 249.2685 | 150.9279 | 114.9608 | 35.1108 | 16.2071 | 28.8627 | 203.1409 | 0.06949 | 4.5067 | 4.5023 | 416.9049 | 169.7302 | 14.2634 | 14.2909 |  | 3111.3446 | 2818.713
37.35 | 3903.0153 | 250.4203 | 150.7971 | 115.002 | 35.0511 | 16.1934 | 30.6988 | 195.352 | 0.05521 | 4.4698 | 4.4745 | 415.4921 | 170.0318 | 14.2658 | 14.2978 |  | 3197.2719 | 2983.8109
37.3583 | 3903.5416 | 249.8135 | 151.0193 | 115.1041 | 34.9009 | 16.1517 | 32.4395 | 200.7551 | 0.04687 | 4.4973 | 4.5023 | 416.2833 | 169.6005 | 14.2702 | 14.2932 |  | 3150.02 | 2904.9146
37.3667 | 3902.3804 | 249.9458 | 150.9214 | 115.2062 | 34.8557 | 16.1477 | 34.0709 | 197.2747 | 0.07443 | 4.497 | 4.4897 | 414.7009 | 169.9705 | 14.2657 | 14.2858 |  | 3138.207 | 2860.7586
37.375 | 3898.5603 | 249.8333 | 151.0778 | 115.1453 | 34.7887 | 16.1203 | 29.488 | 201.9059 | 0.02876 | 4.4771 | 4.4973 | 415.6334 | 170.4882 | 14.2697 | 14.2899 |  | 3132.7051 | 2849.5572
37.3833 | 3898.825 | 249.5562 | 151.065 | 115.2129 | 34.9154 | 16.1465 | 27.5575 | 198.2149 | 0.05422 | 4.4887 | 4.4669 | 415.4921 | 169.5532 | 14.2633 | 14.2904 |  | 3175.1023 | 2888.6807
37.3917 | 3898.6236 | 249.7724 | 151.1628 | 115.2474 | 34.6909 | 16.1828 | 26.8026 | 201.3445 | 0.06587 | 4.4942 | 4.4821 | 416.1985 | 170.153 | 14.2619 | 14.2898 |  | 3097.2661 | 2867.9015
37.4 | 3895.9023 | 249.8208 | 151.0714 | 115.1173 | 34.9679 | 16.1873 | 26.4997 | 201.1621 | 0.03605 | 4.4869 | 4.4922 | 416.4528 | 170.3895 | 14.2617 | 14.2878 |  | 3117.0084 | 2818.8753
37.4083 | 3899.7945 | 250.4462 | 151.0906 | 115.0762 | 35.29 | 16.1844 | 27.5648 | 202.2707 | 0.06223 | 4.503 | 4.4922 | 416.7919 | 169.7541 | 14.2579 | 14.2859 |  | 3089.3369 | 2817.5766
37.4167 | 3894.8687 | 250.1994 | 151.1107 | 115.4648 | 35.1399 | 16.1447 | 29.4718 | 199.071 | 0.03764 | 4.5168 | 4.515 | 416.9615 | 169.8273 | 14.2577 | 14.2835 |  | 3171.0568 | 2800.6935
37.425 | 3900.9765 | 249.6366 | 151.0842 | 115.2474 | 34.8484 | 16.1932 | 31.0742 | 197.4992 | 0.0482 | 4.4893 | 4.4948 | 415.1812 | 169.9493 | 14.2655 | 14.2938 |  | 3180.9279 | 2828.291
37.4333 | 3895.9709 | 249.2806 | 151.1555 | 115.1783 | 35.0874 | 16.1902 | 32.7831 | 198.4535 | 0.04546 | 4.5168 | 4.5074 | 416.0007 | 169.4497 | 14.2657 | 14.2921 |  | 3149.5345 | 2803.1285
37.4417 | 3904.8194 | 250.4847 | 151.0641 | 115.068 | 35.1762 | 16.194 | 33.6054 | 194.9871 | 0.05137 | 4.514 | 4.4922 | 415.3508 | 170.0086 | 14.2692 | 14.2898 |  | 3190.6372 | 2891.1158
37.45 | 3902.6503 | 250.2127 | 151.1875 | 115.1026 | 34.9517 | 16.1815 | 28.7555 | 198.1307 | 0.05378 | 4.4777 | 4.4948 | 416.5659 | 170.1529 | 14.266 | 14.291 |  | 3097.4279 | 2964.168
37.4583 | 3901.0964 | 249.9491 | 151.2204 | 115.0548 | 34.8468 | 16.1442 | 27.0654 | 200.3341 | 0.04713 | 4.5119 | 4.4948 | 414.7009 | 170.0894 | 14.2617 | 14.2892 |  | 3143.5471 | 2840.6287
37.4667 | 3903.3853 | 250.1642 | 151.0257 | 115.0137 | 34.8015 | 16.1408 | 26.5965 | 196.7835 | 0.04131 | 4.4997 | 4.5352 | 416.4528 | 169.5312 | 14.2737 | 14.2981 |  | 3126.7177 | 2872.6093
37.475 | 3903.8257 | 250.2965 | 151.0697 | 114.8769 | 34.9138 | 16.1605 | 26.1803 | 200.3902 | 0.04918 | 4.5314 | 4.4998 | 416.3115 | 170.364 | 14.262 | 14.2987 |  | 3127.6886 | 2919.6873
37.4833 | 3902.9181 | 250.4268 | 151.1226 | 114.8424 | 34.8758 | 16.1654 | 27.8874 | 201.8638 | 0.04537 | 4.4902 | 4.4846 | 415.9442 | 170.4048 | 14.2674 | 14.2928 |  | 3195.6537 | 2824.5572
37.4917 | 3897.9232 | 249.809 | 151.1154 | 114.9791 | 34.921 | 16.1694 | 29.6209 | 199.4359 | 0.04828 | 4.5085 | 4.5074 | 417.131 | 169.5189 | 14.2658 | 14.2889 |  | 3128.0122 | 2878.7781
37.5 | 3893.9448 | 249.3292 | 150.959 | 114.8688 | 35.1148 | 16.1761 | 31.3934 | 197.7518 | 0.06045 | 4.4905 | 4.4821 | 416.0572 | 170.2819 | 14.2695 | 14.2982 |  | 3088.3659 | 2871.4729
37.5083 | 3903.6761 | 250.5371 | 151.0504 | 114.9166 | 34.7999 | 16.1729 | 33.3346 | 200.2358 | 0.04831 | 4.5012 | 4.5327 | 416.0007 | 169.8806 | 14.2658 | 14.2972 |  | 3145.489 | 2954.103
37.5167 | 3902.0156 | 249.3922 | 150.9847 | 114.8211 | 35.1148 | 16.1811 | 32.9154 | 200.8253 | 0.04338 | 4.4811 | 4.5023 | 416.5093 | 170.1636 | 14.2688 | 14.2952 |  | 3124.1285 | 2857.8365
37.525 | 3899.6921 | 250.3579 | 150.8997 | 114.8343 | 34.9719 | 16.1725 | 28.1425 | 201.6533 | 0.05242 | 4.5226 | 4.5099 | 415.6334 | 169.7038 | 14.2618 | 14.2899 |  | 3153.0946 | 2768.3882
37.5333 | 3906.5171 | 250.9946 | 150.8997 | 114.6432 | 34.9194 | 16.1541 | 26.9799 | 199.5201 | 0.05381 | 4.5073 | 4.5049 | 416.7354 | 169.8547 | 14.2602 | 14.2935 |  | 3206.4957 | 2928.6159
37.5417 | 3900.5611 | 250.1869 | 150.9847 | 114.8409 | 35.0842 | 16.1231 | 26.511 | 201.0779 | 0.04551 | 4.4924 | 4.4695 | 415.6616 | 169.8837 | 14.2642 | 14.286 |  | 3104.5481 | 2956.7004
37.55 | 3899.7549 | 249.8201 | 150.9061 | 114.7998 | 34.8815 | 16.1465 | 26.6771 | 201.7796 | 0.04818 | 4.5116 | 4.4973 | 415.8312 | 169.8092 | 14.2651 | 14.2909 |  | 3097.4279 | 2781.6999
37.5583 | 3899.8599 | 250.0399 | 150.8796 | 114.7931 | 34.8217 | 16.1456 | 28.4665 | 199.1131 | 0.04727 | 4.4976 | 4.5226 | 415.7181 | 170.1491 | 14.2655 | 14.2965 |  | 3163.1275 | 2921.1484
37.5667 | 3897.2024 | 249.6604 | 150.9775 | 114.9975 | 34.9937 | 16.1982 | 30.4835 | 200.7972 | 0.06523 | 4.5079 | 4.4796 | 416.8202 | 170.0127 | 14.2683 | 14.294 |  | 2998.8786 | 2838.8429
37.575 | 3899.0933 | 249.5277 | 150.9253 | 114.9762 | 34.9179 | 16.1455 | 31.8266 | 197.2045 | 0.05243 | 4.4735 | 4.4846 | 415.153 | 169.9072 | 14.261 | 14.3 |  | 3095.1624 | 2872.934
37.5833 | 3894.5704 | 249.5286 | 150.9189 | 114.8873 | 35.0301 | 16.1116 | 33.3548 | 201.8497 | 0.05132 | 4.4777 | 4.4872 | 417.244 | 170.4135 | 14.2613 | 14.2962 |  | 3100.3407 | 2820.4987
37.5917 | 3900.0134 | 249.6676 | 150.9967 | 115.1261 | 35.0826 | 16.1256 | 30.9407 | 200.4323 | 0.04456 | 4.4948 | 4.4897 | 416.7354 | 170.1025 | 14.2659 | 14.2978 |  | 3120.7303 | 2908.6483
37.6 | 3895.743 | 249.1354 | 151.0032 | 115.0916 | 35.0447 | 16.1766 | 27.2647 | 199.913 | 0.05862 | 4.4719 | 4.4897 | 415.2095 | 170.5443 | 14.2667 | 14.2953 |  | 3048.5578 | 2842.7391
37.6083 | 3898.1734 | 250.1687 | 150.9639 | 115.1526 | 35.1642 | 16.1846 | 26.9621 | 197.6816 | 0.06523 | 4.4945 | 4.5074 | 416.4246 | 170.0883 | 14.2625 | 14.2932 |  | 3174.7787 | 2896.7976
37.6167 | 3908.2023 | 251.2622 | 150.9639 | 115.0571 | 35.0593 | 16.224 | 26.5388 | 203.5899 | 0.02601 | 4.5387 | 4.5377 | 416.3681 | 169.75 | 14.2613 | 14.2871 |  | 3144.3562 | 2871.4729
37.625 | 3902.4499 | 250.1333 | 151.016 | 115.1314 | 35.2983 | 16.1194 | 27.0972 | 199.478 | 0.0588 | 4.4985 | 4.4948 | 416.9615 | 169.9759 | 14.2631 | 14.2914 |  | 3115.7138 | 2904.2652
37.6333 | 3906.3426 | 251.3295 | 151.0032 | 115.3158 | 34.9237 | 16.0774 | 28.6745 | 198.9587 | 0.02585 | 4.514 | 4.5377 | 415.8594 | 170.0546 | 14.2612 | 14.2805 |  | 3175.5878 | 2868.7132
37.6417 | 3898.9477 | 250.1006 | 151.0289 | 115.3635 | 34.8712 | 16.0873 | 30.834 | 200.3481 | 0.06341 | 4.5268 | 4.5301 | 415.266 | 170.0889 | 14.2612 | 14.2917 |  | 3128.6595 | 2832.1871
37.65 | 3904.2369 | 250.7252 | 151.0481 | 115.1314 | 34.8785 | 16.1146 | 32.1021 | 198.8745 | 0.04756 | 4.5098 | 4.4745 | 415.8029 | 169.8612 | 14.2585 | 14.2849 |  | 3166.5258 | 2822.9338
37.6583 | 3897.7066 | 250.031 | 151.166 | 115.2123 | 34.9674 | 16.1296 | 33.6064 | 196.6712 | 0.04629 | 4.4918 | 4.4973 | 415.4355 | 169.7718 | 14.2581 | 14.293 |  | 3130.1159 | 2871.1482
37.6667 | 3896.068 | 249.0201 | 151.1524 | 115.3144 | 35.0797 | 16.088 | 29.938 | 200.7691 | 0.03383 | 4.5314 | 4.5125 | 416.4528 | 169.6102 | 14.266 | 14.2908 |  | 3057.6198 | 2832.5118
37.675 | 3898.7648 | 250.0456 | 151.1067 | 115.1712 | 34.9747 | 16.1034 | 27.4056 | 201.4989 | 0.06211 | 4.5009 | 4.5276 | 415.7181 | 170.3148 | 14.2623 | 14.2938 |  | 3090.3078 | 2896.3106
37.6833 | 3896.9692 | 249.4942 | 151.1589 | 115.2123 | 34.9149 | 16.1188 | 26.4461 | 201.1621 | 0.0583 | 4.4921 | 4.515 | 416.8484 | 169.8926 | 14.2655 | 14.2936 |  | 3080.9221 | 2830.0767
37.6917 | 3903.3695 | 250.2129 | 151.1518 | 115.13 | 35.1919 | 16.1521 | 26.4609 | 201.8357 | 0.02838 | 4.4918 | 4.5074 | 416.255 | 169.9367 | 14.2676 | 14.2917 |  | 3264.5897 | 3002.4798
37.7 | 3906.9354 | 250.9614 | 151.1518 | 115.0279 | 35.0272 | 16.1566 | 27.2999 | 201.4147 | 0.05524 | 4.497 | 4.5352 | 416.7919 | 170.0441 | 14.2662 | 14.2901 |  | 3181.5752 | 2882.9989
37.7083 | 3898.334 | 249.967 | 151.1061 | 114.9589 | 35.1089 | 16.1548 | 29.177 | 200.6428 | 0.06693 | 4.525 | 4.5352 | 416.2833 | 170.0559 | 14.2673 | 14.2902 |  | 3075.4202 | 2887.2197
37.7167 | 3901.6929 | 249.9358 | 151.1389 | 114.8567 | 34.9441 | 16.1265 | 30.907 | 201.3866 | 0.02673 | 4.5156 | 4.5226 | 415.5768 | 170.9862 | 14.2657 | 14.29 |  | 3176.2351 | 2795.4987
37.725 | 3906.3547 | 251.0202 | 151.0275 | 114.7944 | 35.1381 | 16.0934 | 32.4665 | 199.5903 | 0.0581 | 4.4963 | 4.5226 | 416.2833 | 170.6999 | 14.2657 | 14.2937 |  | 3223.8106 | 2917.5769
37.7333 | 3897.1204 | 249.7018 | 150.9689 | 114.8899 | 34.9806 | 16.1109 | 33.2005 | 200.713 | 0.0496 | 4.5027 | 4.4771 | 416.3681 | 170.2894 | 14.2664 | 14.2893 |  | 3066.8437 | 2797.4467
37.7417 | 3897.5098 | 250.0964 | 150.8968 | 114.8754 | 35.1221 | 16.1044 | 28.8739 | 199.2114 | 0.07359 | 4.5128 | 4.4745 | 416.3681 | 170.4169 | 14.2655 | 14.2877 |  | 3126.5558 | 2773.7454
37.75 | 3906.9142 | 251.0552 | 150.9162 | 114.9576 | 35.0025 | 16.1084 | 27.1693 | 202.1865 | 0.02326 | 4.5137 | 4.5301 | 416.4811 | 170.0734 | 14.2615 | 14.2896 |  | 3165.7167 | 2848.0962
37.7583 | 3897.742 | 249.6344 | 150.9619 | 114.7188 | 34.9501 | 16.1176 | 26.4815 | 199.3938 | 0.063 | 4.4921 | 4.5074 | 415.7464 | 169.8877 | 14.2615 | 14.2869 |  | 3040.9522 | 2786.7324
37.7667 | 3905.0041 | 250.8741 | 150.9812 | 114.8754 | 35.0696 | 16.144 | 26.2315 | 201.5971 | 0.05784 | 4.5061 | 4.5377 | 416.1985 | 170.5479 | 14.2549 | 14.289 |  | 3143.7089 | 2895.499
37.775 | 3902.1389 | 249.9863 | 150.8834 | 115.0798 | 35.1367 | 16.1528 | 27.8329 | 197.2045 | 0.03603 | 4.5259 | 4.5049 | 415.4921 | 170.3216 | 14.2593 | 14.2901 |  | 3160.2147 | 2884.6223
37.7833 | 3893.9761 | 249.4544 | 150.9291 | 114.8409 | 34.8218 | 16.175 | 29.6792 | 201.12 | 0.06109 | 4.5006 | 4.4771 | 415.9442 | 169.8556 | 14.2664 | 14.2972 |  | 3063.6072 | 2857.9988
37.7917 | 3898.3456 | 249.6851 | 150.9549 | 114.922 | 35.1733 | 16.1671 | 31.4518 | 201.4287 | 0.07403 | 4.4573 | 4.5023 | 416.8484 | 170.0326 | 14.2661 | 14.2899 |  | 3158.5965 | 2841.9274
37.8 | 3896.0469 | 249.5778 | 150.8769 | 114.8064 | 34.9414 | 16.1301 | 33.0041 | 198.4956 | 0.06374 | 4.4985 | 4.5125 | 417.0745 | 169.9394 | 14.2663 | 14.2859 |  | 3152.2855 | 2851.83
37.8083 | 3899.7009 | 250.0522 | 150.8177 | 114.8675 | 35.166 | 16.1191 | 33.176 | 200.8253 | 0.0298 | 4.4902 | 4.5099 | 416.1985 | 170.5431 | 14.264 | 14.2958 |  | 3123.3194 | 2903.9405
37.8167 | 3898.5101 | 249.8773 | 150.7064 | 114.772 | 35.061 | 16.155 | 28.0736 | 199.5762 | 0.06984 | 4.4875 | 4.5023 | 416.1703 | 169.9333 | 14.2686 | 14.2894 |  | 3131.4105 | 2815.7909
37.825 | 3896.0339 | 249.4967 | 150.85 | 114.8875 | 35.083 | 16.1513 | 26.7743 | 201.7515 | 0.03255 | 4.4991 | 4.5099 | 416.3963 | 170.4345 | 14.2656 | 14.2936 |  | 3095.1624 | 2802.1545
37.8333 | 3895.1774 | 249.5796 | 150.8629 | 114.7986 | 35.0378 | 16.1917 | 26.5171 | 205.1196 | 0.0533 | 4.4973 | 4.4442 | 415.6616 | 170.0128 | 14.2661 | 14.299 |  | 3137.2361 | 2886.408
37.8417 | 3900.9133 | 250.427 | 150.8172 | 115.0986 | 34.9475 | 16.1481 | 26.9551 | 199.8569 | 0.04829 | 4.5009 | 4.5099 | 416.4528 | 170.2377 | 14.266 | 14.2928 |  | 3107.4609 | 2853.291
37.85 | 3898.7349 | 249.5732 | 150.8694 | 114.893 | 34.8791 | 16.1217 | 28.2074 | 202.1023 | 0.05964 | 4.4942 | 4.5049 | 415.2943 | 169.9097 | 14.2674 | 14.2981 |  | 3108.5936 | 2890.7911
37.8583 | 3898.9031 | 249.7227 | 150.9345 | 115.1252 | 35.0293 | 16.1453 | 30.1505 | 199.885 | 0.03249 | 4.4924 | 4.4846 | 415.8594 | 170.1525 | 14.2697 | 14.2911 |  | 3151.9618 | 2815.1416
37.8667 | 3901.2168 | 250.5438 | 151.0582 | 114.9886 | 35.0891 | 16.1815 | 32.0502 | 200.2218 | 0.04435 | 4.5168 | 4.5226 | 416.1703 | 170.1038 | 14.266 | 14.2903 |  | 3152.1236 | 2848.2586
37.875 | 3897.2366 | 249.7069 | 151.0975 | 115.2885 | 34.9988 | 16.1613 | 33.3757 | 199.1271 | 0.06085 | 4.4887 | 4.4897 | 415.8312 | 169.6462 | 14.267 | 14.2877 |  | 3058.2671 | 2822.1221
37.8833 | 3896.3867 | 249.6531 | 151.0259 | 115.2541 | 35.0134 | 16.1582 | 31.712 | 201.4568 | 0.0292 | 4.5037 | 4.4644 | 415.379 | 170.1202 | 14.2625 | 14.2906 |  | 3097.1043 | 2859.6222
37.8917 | 3897.0871 | 249.667 | 151.0711 | 115.063 | 35.0134 | 16.1359 | 27.9728 | 195.2257 | 0.06487 | 4.4838 | 4.4493 | 415.3508 | 169.7833 | 14.2659 | 14.2851 |  | 3126.7177 | 2915.4665
37.9 | 3907.4133 | 251.0233 | 151.1298 | 115.1719 | 34.8706 | 16.1616 | 27.0892 | 198.8044 | 0.05162 | 4.5018 | 4.5428 | 415.153 | 169.6719 | 14.266 | 14.2933 |  | 3128.9832 | 2903.7782
37.9083 | 3900.7597 | 249.8285 | 151.2014 | 115.0686 | 35.0196 | 16.1774 | 26.3928 | 199.7727 | 0.04176 | 4.5052 | 4.5049 | 415.6051 | 169.9846 | 14.2629 | 14.2901 |  | 3115.2283 | 2772.9337
37.9167 | 3899.4414 | 249.7646 | 151.2212 | 115.2253 | 35.1392 | 16.1892 | 26.3017 | 203.2812 | 0.05745 | 4.5238 | 4.5023 | 416.2268 | 169.4364 | 14.2714 | 14.2902 |  | 3039.0104 | 2796.148
37.925 | 3896.8199 | 249.3019 | 151.1816 | 115.1909 | 35.049 | 16.1814 | 26.9516 | 201.7655 | 0.03891 | 4.4902 | 4.4872 | 415.4921 | 169.8379 | 14.266 | 14.2902 |  | 3085.7768 | 2757.3492
37.9333 | 3899.6433 | 249.2934 | 151.3187 | 115.3962 | 35.0123 | 16.1942 | 27.2319 | 201.3585 | 0.0549 | 4.4963 | 4.4973 | 415.3508 | 170.4879 | 14.2642 | 14.288 |  | 3084.644 | 2801.3428
37.9417 | 3895.142 | 249.5042 | 151.0578 | 115.2319 | 35.0941 | 16.1996 | 27.2086 | 200.2639 | 0.06411 | 4.4963 | 4.4897 | 415.6616 | 169.4718 | 14.2682 | 14.2905 |  | 3115.8756 | 2803.4532
37.95 | 3897.5952 | 249.6447 | 151.3709 | 115.2597 | 34.9146 | 16.2473 | 27.6621 | 201.0077 | 0.02895 | 4.4866 | 4.472 | 416.5093 | 169.9961 | 14.2623 | 14.2904 |  | 3088.3659 | 2812.5442
37.9583 | 3901.2593 | 249.6451 | 151.0967 | 115.3208 | 35.0868 | 16.2299 | 27.4655 | 202.383 | 0.05439 | 4.5006 | 4.4998 | 416.1703 | 170.4539 | 14.2649 | 14.2901 |  | 3144.3562 | 2872.4469
37.9667 | 3895.9767 | 249.5274 | 151.1031 | 115.1087 | 34.9587 | 16.2517 | 27.125 | 197.8641 | 0.06843 | 4.5037 | 4.4543 | 414.8139 | 169.8571 | 14.266 | 14.3021 |  | 3148.4017 | 2810.5961
37.975 | 3904.5821 | 250.272 | 151.0902 | 115.0542 | 35.0563 | 16.1949 | 27.2234 | 200.6007 | 0.02534 | 4.5012 | 4.52 | 415.0965 | 169.822 | 14.2623 | 14.2968 |  | 3092.8969 | 2839.9793
37.9833 | 3897.3888 | 250.1376 | 151.1226 | 114.7533 | 34.8306 | 16.1666 | 26.7314 | 199.1552 | 0.05363 | 4.4988 | 4.5251 | 415.6616 | 169.9436 | 14.2661 | 14.2884 |  | 3098.0752 | 2788.3558
37.9917 | 3898.9489 | 249.805 | 150.9855 | 114.0774 | 35.0332 | 16.1605 | 26.6182 | 199.7727 | 0.06627 | 4.4902 | 4.5276 | 415.2095 | 169.8776 | 14.2593 | 14.2903 |  | 3061.1799 | 2803.6156
38 | 3899.0987 | 249.7699 | 150.8548 | 114.3642 | 34.9283 | 16.175 | 28.0983 | 196.6852 | 0.03619 | 4.4912 | 4.4872 | 415.379 | 170.1736 | 14.2539 | 14.2887 |  | 3139.1779 | 2846.4728
38.0083 | 3897.0306 | 249.1816 | 150.7176 | 114.4799 | 34.6353 | 16.1678 | 30.2292 | 198.5096 | 0.0754 | 4.4985 | 4.4745 | 415.379 | 170.28 | 14.2605 | 14.2897 |  | 3179.4715 | 2888.3561
38.0167 | 3901.7238 | 249.8708 | 150.8091 | 114.801 | 34.9356 | 16.1528 | 29.4772 | 197.7097 | 0.06 | 4.5131 | 4.4948 | 415.8029 | 170.1532 | 14.2677 | 14.2979 |  | 3121.0539 | 2951.668
38.025 | 3904.6076 | 250.4912 | 150.8286 | 114.8144 | 34.8978 | 16.1803 | 28.0677 | 198.3272 | 0.04397 | 4.5091 | 4.4998 | 415.379 | 169.9668 | 14.2614 | 14.2858 |  | 3179.6333 | 2907.1873
38.0333 | 3895.9863 | 249.0814 | 150.8221 | 115.1622 | 34.9125 | 16.2217 | 27.6599 | 199.3798 | 0.0436 | 4.4994 | 4.5099 | 415.5768 | 170.316 | 14.2695 | 14.2913 |  | 3067.8146 | 2849.7196
38.0417 | 3903.2428 | 250.5246 | 151.0244 | 115.4554 | 35.1298 | 16.3025 | 27.6145 | 196.7694 | 0.0599 | 4.5384 | 4.5049 | 414.9834 | 170.0935 | 14.2667 | 14.2936 |  | 3108.27 | 2857.5118
38.05 | 3905.2311 | 250.7337 | 151.0179 | 115.5929 | 34.9136 | 16.2566 | 27.1853 | 199.3236 | 0.03477 | 4.5265 | 4.5049 | 415.0965 | 169.6702 | 14.2655 | 14.2925 |  | 3171.5422 | 2809.1351
38.0583 | 3902.3522 | 250.0857 | 150.9852 | 115.5366 | 35.0092 | 16.2465 | 28.1797 | 201.7375 | 0.05215 | 4.5125 | 4.5175 | 414.4748 | 169.7614 | 14.2653 | 14.2899 |  | 3091.2787 | 2855.5638
38.0667 | 3904.8011 | 250.4741 | 150.9916 | 115.1689 | 35.1298 | 16.2186 | 29.9881 | 200.1095 | 0.05503 | 4.5119 | 4.5074 | 414.3053 | 169.5963 | 14.2661 | 14.2902 |  | 3123.9667 | 2889.9794
38.075 | 3904.2663 | 250.3829 | 150.9981 | 115.1756 | 35.0322 | 16.2311 | 32.0457 | 200.4463 | 0.02348 | 4.5098 | 4.5251 | 415.6616 | 170.0487 | 14.2658 | 14.2971 |  | 3175.7496 | 2933.9731
38.0833 | 3898.0432 | 249.4898 | 150.861 | 115.0524 | 35.2117 | 16.2398 | 33.6405 | 200.0814 | 0.06166 | 4.5021 | 4.4872 | 415.2095 | 169.991 | 14.2737 | 14.2906 |  | 3121.0539 | 2802.3169
38.0917 | 3910.9403 | 251.1895 | 150.8675 | 115.0524 | 35.1068 | 16.2588 | 31.8053 | 200.292 | 0.03462 | 4.5095 | 4.5352 | 415.6616 | 170.1106 | 14.2697 | 14.2916 |  | 3152.1236 | 2851.5053
38.1 | 3900.1067 | 250.6563 | 150.9981 | 114.9291 | 35.1288 | 16.2782 | 28.4584 | 198.229 | 0.03871 | 4.4924 | 4.4948 | 415.6899 | 169.8948 | 14.2616 | 14.2925 |  | 3053.0888 | 2738.518
38.1083 | 3901.9342 | 250.2627 | 150.9002 | 115.0725 | 34.9189 | 16.2635 | 27.5078 | 198.636 | 0.05557 | 4.4936 | 4.4998 | 414.2487 | 169.4548 | 14.2639 | 14.2873 |  | 3045.9687 | 2877.3171
38.1167 | 3900.3635 | 250.3133 | 150.8935 | 114.8336 | 34.8139 | 16.2899 | 26.9262 | 197.836 | 0.05445 | 4.4954 | 4.4897 | 415.6334 | 169.58 | 14.2569 | 14.2882 |  | 3185.1353 | 2897.2847
38.125 | 3896.3539 | 249.7099 | 151.0176 | 114.6081 | 34.9337 | 16.3013 | 26.5177 | 202.2848 | 0.05569 | 4.4649 | 4.4846 | 415.8594 | 170.6112 | 14.2632 | 14.293 |  | 3216.8523 | 2860.1092
38.1333 | 3894.4429 | 249.2129 | 150.9392 | 114.956 | 35.1583 | 16.3002 | 27.5903 | 200.8253 | 0.04627 | 4.471 | 4.4821 | 415.4355 | 169.6658 | 14.266 | 14.29 |  | 3178.0151 | 2906.5379
38.1417 | 3904.9234 | 250.1309 | 150.9262 | 114.8537 | 34.836 | 16.3415 | 29.9566 | 197.9343 | 0.0465 | 4.4954 | 4.5251 | 415.7181 | 170.5238 | 14.2696 | 14.2949 |  | 3129.4686 | 2812.8688
38.15 | 3901.6757 | 249.7955 | 150.9392 | 114.738 | 35.0764 | 16.3116 | 31.8799 | 201.134 | 0.05778 | 4.5107 | 4.5049 | 415.6051 | 170.6724 | 14.2692 | 14.2943 |  | 3123.9667 | 2970.6615
38.1583 | 3895.1934 | 249.6696 | 150.9 | 114.6827 | 35.173 | 16.344 | 33.5495 | 201.8217 | 0.04099 | 4.5183 | 4.4922 | 415.5203 | 169.3542 | 14.2658 | 14.2906 |  | 3112.1537 | 2844.6871
38.1667 | 3906.5934 | 250.0801 | 150.9065 | 114.5536 | 34.9788 | 16.3224 | 31.9397 | 201.4427 | 0.06478 | 4.5189 | 4.4948 | 414.3618 | 170.2798 | 14.2657 | 14.2901 |  | 3101.959 | 2924.8821
38.175 | 3896.6703 | 249.9561 | 150.9522 | 114.6827 | 34.9106 | 16.3415 | 28.2917 | 201.8076 | 0.04445 | 4.4884 | 4.4568 | 415.9159 | 170.5778 | 14.2685 | 14.29 |  | 3180.6042 | 2821.1481
38.1833 | 3904.4384 | 250.6756 | 150.913 | 114.5326 | 34.9558 | 16.3264 | 27.492 | 199.8288 | 0.04536 | 4.5043 | 4.5099 | 415.4355 | 169.8857 | 14.2622 | 14.2904 |  | 3154.551 | 2915.4665
38.1917 | 3894.5066 | 249.5288 | 150.926 | 114.8394 | 34.9254 | 16.3126 | 26.8269 | 199.4219 | 0.03825 | 4.4887 | 4.4669 | 414.7009 | 170.3358 | 14.2624 | 14.2942 |  | 3093.8679 | 2830.726
38.2 | 3897.8783 | 249.6569 | 150.8868 | 114.8872 | 34.9254 | 16.3312 | 26.3506 | 199.071 | 0.06317 | 4.4787 | 4.4973 | 416.1703 | 170.0534 | 14.2657 | 14.2979 |  | 3072.3456 | 2829.4273
38.2083 | 3898.9385 | 249.8223 | 150.9912 | 114.9216 | 35.0156 | 16.3421 | 28.2389 | 201.4708 | 0.03803 | 4.4835 | 4.4998 | 415.7181 | 169.9563 | 14.2611 | 14.2852 |  | 3115.2283 | 2843.5507
38.2167 | 3901.643 | 249.7867 | 151.0631 | 115.085 | 35.0902 | 16.3706 | 30.422 | 200.7411 | 0.06416 | 4.507 | 4.4846 | 415.2095 | 169.6602 | 14.2619 | 14.2899 |  | 3140.7961 | 2935.2718
38.225 | 3901.0042 | 250.288 | 151.1545 | 114.8394 | 35.0303 | 16.3948 | 32.3586 | 200.8814 | 0.04727 | 4.4854 | 4.52 | 414.9269 | 170.2911 | 14.2638 | 14.2892 |  | 3075.4202 | 2814.3299
38.2333 | 3897.1777 | 249.4121 | 151.1283 | 114.9895 | 35.0377 | 16.3476 | 33.781 | 201.541 | 0.03557 | 4.4695 | 4.4846 | 415.153 | 170.3862 | 14.2538 | 14.286 |  | 3141.7671 | 2878.2911
38.2417 | 3896.651 | 249.6583 | 151.1805 | 115.3506 | 35.0147 | 16.2888 | 30.9249 | 201.134 | 0.07353 | 4.4902 | 4.4796 | 414.5313 | 170.3411 | 14.2656 | 14.2832 |  | 3148.7254 | 2890.3041
38.25 | 3899.593 | 250.2622 | 151.2262 | 115.173 | 35.1344 | 16.2684 | 30.0453 | 202.9865 | 0.04077 | 4.4966 | 4.5125 | 415.4921 | 169.6729 | 14.2655 | 14.2861 |  | 3128.8213 | 2859.7846
38.2583 | 3895.0606 | 249.2724 | 151.2262 | 115.1395 | 34.8876 | 16.2952 | 29.6397 | 201.2603 | 0.04542 | 4.4808 | 4.5023 | 416.4246 | 170.3304 | 14.2653 | 14.2901 |  | 3087.7187 | 2845.6611
38.2667 | 3902.4298 | 250.3809 | 151.2458 | 115.2618 | 35.0221 | 16.2802 | 29.8799 | 197.7799 | 0.06526 | 4.5171 | 4.5099 | 414.7574 | 169.5047 | 14.262 | 14.2863 |  | 3074.7729 | 2906.3756
38.275 | 3904.4487 | 250.1868 | 151.4024 | 114.9753 | 34.9171 | 16.2406 | 29.8273 | 197.429 | 0.03551 | 4.5082 | 4.5099 | 414.7574 | 169.9118 | 14.2691 | 14.296 |  | 3138.5306 | 2946.3108
38.2833 | 3905.7034 | 250.7558 | 151.298 | 115.5341 | 34.954 | 16.234 | 29.9696 | 203.211 | 0.02931 | 4.5265 | 4.5251 | 414.7574 | 169.8493 | 14.2657 | 14.2953 |  | 3206.8194 | 2894.5249
38.2917 | 3908.8152 | 250.9021 | 151.3045 | 115.2006 | 34.7974 | 16.2191 | 29.9178 | 200.0955 | 0.05045 | 4.497 | 4.5251 | 414.7574 | 170.2046 | 14.2703 | 14.2903 |  | 3149.3727 | 2870.6612
38.3 | 3899.8007 | 250.22 | 151.298 | 115.1864 | 34.9918 | 16.3237 | 30.0075 | 200.8533 | 0.02622 | 4.4854 | 4.52 | 414.7009 | 169.5317 | 14.263 | 14.2922 |  | 3111.5064 | 2789.4922
38.3083 | 3899.623 | 249.3604 | 151.1412 | 115.22 | 35.1336 | 16.3006 | 29.7812 | 202.7058 | 0.07281 | 4.4768 | 4.4568 | 414.9552 | 169.448 | 14.2662 | 14.291 |  | 3086.5859 | 2838.5183
38.3167 | 3897.7641 | 250.0702 | 151.0695 | 115.0432 | 34.8343 | 16.27 | 29.7442 | 199.8429 | 0.05396 | 4.5125 | 4.5125 | 415.2378 | 169.5901 | 14.2625 | 14.29 |  | 3069.7565 | 2824.5572
38.325 | 3902.7201 | 250.261 | 150.9519 | 114.92 | 35.1189 | 16.2659 | 29.8717 | 199.7727 | 0.02482 | 4.5232 | 4.515 | 415.3225 | 169.8702 | 14.2648 | 14.2872 |  | 3158.2729 | 2894.5249
38.3333 | 3902.7513 | 249.8762 | 150.9127 | 115.0357 | 34.9311 | 16.2041 | 29.8939 | 204.1373 | 0.06288 | 4.5174 | 4.5099 | 414.7009 | 169.3892 | 14.266 | 14.2902 |  | 3118.7884 | 2905.0769
38.3417 | 3902.9372 | 250.6066 | 150.8408 | 114.8379 | 34.9237 | 16.2201 | 29.7812 | 198.3693 | 0.03239 | 4.4966 | 4.5226 | 415.5486 | 169.674 | 14.2619 | 14.2855 |  | 3179.4715 | 2816.2779
38.35 | 3899.0591 | 249.7831 | 150.88 | 114.7968 | 34.9311 | 16.2444 | 29.7886 | 199.9692 | 0.03068 | 4.5107 | 4.4872 | 415.8029 | 170.0089 | 14.2511 | 14.2869 |  | 3088.2041 | 2839.6546
38.3583 | 3898.3382 | 249.5701 | 150.769 | 114.879 | 34.9688 | 16.2341 | 29.7738 | 199.6183 | 0.0621 | 4.5073 | 4.4619 | 414.277 | 170.1772 | 14.2651 | 14.2906 |  | 3087.8805 | 2899.8821
38.3667 | 3893.5073 | 249.5052 | 150.8408 | 114.6468 | 34.9762 | 16.1936 | 29.4651 | 199.4078 | 0.05351 | 4.4814 | 4.5049 | 415.6616 | 169.7687 | 14.269 | 14.2978 |  | 3066.0346 | 2817.739
38.375 | 3899.7148 | 249.8168 | 150.8473 | 114.4623 | 34.9836 | 16.234 | 29.7886 | 196.1239 | 0.03425 | 4.5195 | 4.5226 | 414.8987 | 170.2566 | 14.2662 | 14.2943 |  | 3133.676 | 2820.6611
38.3833 | 3903.3407 | 250.9595 | 150.7559 | 114.5101 | 34.9311 | 16.2609 | 29.3671 | 198.6079 | 0.04243 | 4.5323 | 4.5125 | 414.5878 | 170.0672 | 14.2645 | 14.2963 |  | 3204.2302 | 2818.713
38.3917 | 3901.8308 | 249.8198 | 150.6383 | 114.7282 | 35.0131 | 16.2745 | 29.6075 | 197.836 | 0.05583 | 4.5098 | 4.4973 | 414.3618 | 170.0332 | 14.2654 | 14.2878 |  | 3162.642 | 2867.4145
38.4 | 3902.1527 | 250.6577 | 150.7689 | 114.9805 | 35.0804 | 16.2271 | 29.6751 | 199.5903 | 0.05543 | 4.5067 | 4.5327 | 414.6443 | 169.5955 | 14.2673 | 14.2945 |  | 3167.3349 | 2865.9534
38.4083 | 3901.4329 | 250.0289 | 150.9126 | 114.9126 | 35.0582 | 16.1622 | 29.4948 | 199.7306 | 0.04446 | 4.5146 | 4.5175 | 414.8139 | 169.7258 | 14.2658 | 14.2917 |  | 3116.8465 | 2811.8948
38.4167 | 3898.8616 | 249.7635 | 150.9583 | 114.9671 | 35.0656 | 16.1448 | 29.7129 | 200.306 | 0.04962 | 4.5037 | 4.4973 | 415.6051 | 169.7012 | 14.2651 | 14.2976 |  | 3116.1993 | 2884.7846
38.425 | 3898.1998 | 249.7061 | 151.0628 | 115.035 | 34.8254 | 16.1282 | 29.6298 | 201.7796 | 0.05095 | 4.4896 | 4.4973 | 415.0117 | 170.2661 | 14.2674 | 14.2984 |  | 3091.4405 | 2889.6548
38.4333 | 3897.9787 | 249.7788 | 151.0105 | 115.0417 | 35.2526 | 16.1474 | 29.7426 | 201.3164 | 0.0493 | 4.5146 | 4.52 | 414.6161 | 169.5524 | 14.2661 | 14.2904 |  | 3086.5859 | 2907.025
38.4417 | 3900.2506 | 249.7237 | 151.0171 | 115.0962 | 35.2075 | 16.172 | 29.8027 | 199.5622 | 0.04182 | 4.4765 | 4.4644 | 415.3225 | 169.9842 | 14.2618 | 14.2891 |  | 3127.6886 | 2795.174
38.45 | 3905.2375 | 251.071 | 151.0236 | 115.0962 | 35.3649 | 16.1791 | 29.6973 | 198.8465 | 0.04067 | 4.5302 | 4.5453 | 415.4638 | 169.8363 | 14.2621 | 14.2956 |  | 3187.7244 | 2926.1809
38.4583 | 3895.2965 | 249.8672 | 150.9452 | 115.2462 | 35.1625 | 16.1367 | 29.7574 | 200.1235 | 0.05129 | 4.4814 | 4.4973 | 415.4355 | 170.0629 | 14.2629 | 14.2832 |  | 3120.7303 | 2789.6545
38.4667 | 3901.6851 | 250.8317 | 151.0758 | 115.403 | 35.0198 | 16.1406 | 29.8249 | 202.2567 | 0.04196 | 4.4945 | 4.515 | 415.2378 | 170.1793 | 14.2583 | 14.2903 |  | 3108.27 | 2847.7715
38.475 | 3899.6804 | 249.1835 | 151.1542 | 115.1985 | 34.9001 | 16.2094 | 29.9154 | 201.948 | 0.06226 | 4.4985 | 4.4771 | 414.9834 | 169.6716 | 14.2609 | 14.2874 |  | 3146.6217 | 2801.3428
38.4833 | 3900.5736 | 249.6674 | 151.2325 | 115.1844 | 34.8321 | 16.2011 | 29.5838 | 201.3585 | 0.05613 | 4.482 | 4.4796 | 414.8704 | 169.7324 | 14.2631 | 14.2897 |  | 3107.7845 | 2879.2651
38.4917 | 3901.1412 | 249.9143 | 151.3108 | 115.3075 | 34.8099 | 16.1679 | 29.5089 | 197.822 | 0.03995 | 4.4954 | 4.4973 | 416.4528 | 169.881 | 14.2661 | 14.2888 |  | 3093.8679 | 2848.2586
38.5 | 3898.855 | 249.5837 | 151.1868 | 114.9523 | 34.892 | 16.1394 | 29.802 | 202.6637 | 0.042 | 4.5232 | 4.4998 | 415.2095 | 170.5612 | 14.2712 | 14.2952 |  | 3087.2332 | 2877.3171
38.5083 | 3906.185 | 251.1713 | 151.1868 | 115.0344 | 34.9297 | 16.1893 | 29.5237 | 201.12 | 0.05096 | 4.5204 | 4.5529 | 415.0965 | 169.9718 | 14.2616 | 14.2921 |  | 3182.0606 | 2771.4726
38.5167 | 3903.7814 | 250.3869 | 151.337 | 114.8978 | 35.2519 | 16.1777 | 29.6892 | 198.8465 | 0.05054 | 4.4982 | 4.5327 | 415.2095 | 170.1758 | 14.2661 | 14.2942 |  | 3093.706 | 2882.3496
38.525 | 3892.9123 | 249.6609 | 151.35 | 114.9455 | 35.1995 | 16.1425 | 29.6365 | 201.7936 | 0.04798 | 4.5119 | 4.4644 | 416.2833 | 169.9656 | 14.2601 | 14.3006 |  | 3061.3417 | 2851.0183
38.5333 | 3895.0657 | 249.9292 | 151.0758 | 114.8978 | 35.0945 | 16.1334 | 29.7945 | 201.962 | 0.03832 | 4.4896 | 4.5125 | 414.4183 | 170.2801 | 14.2657 | 14.2947 |  | 3116.8465 | 2744.3621
38.5417 | 3892.5018 | 249.674 | 150.9844 | 115.0001 | 35.2593 | 16.1254 | 29.9599 | 198.9868 | 0.04905 | 4.4976 | 4.5301 | 416.0855 | 170.2473 | 14.2619 | 14.2903 |  | 3089.4987 | 2817.0896
38.55 | 3900.4591 | 249.8551 | 151.0823 | 115.0546 | 34.9519 | 16.1414 | 30.02 | 200.0814 | 0.04829 | 4.4814 | 4.4973 | 414.8139 | 169.9005 | 14.2658 | 14.2927 |  | 3134.9706 | 2845.3365
38.5583 | 3899.5937 | 250.1081 | 150.8538 | 114.8978 | 35.1995 | 16.1633 | 29.8999 | 198.1167 | 0.04637 | 4.4844 | 4.4998 | 416.0572 | 169.6376 | 14.2619 | 14.2899 |  | 3165.7167 | 2891.4405
38.5667 | 3898.1124 | 249.6385 | 150.9191 | 114.877 | 35.0192 | 16.1901 | 29.8242 | 199.5903 | 0.0516 | 4.4988 | 4.4998 | 416.4528 | 169.8367 | 14.2611 | 14.2899 |  | 3131.2487 | 2786.0831
38.575 | 3900.8213 | 249.96 | 150.9191 | 114.9927 | 34.9889 | 16.1652 | 29.6359 | 202.2707 | 0.05582 | 4.507 | 4.4998 | 414.7574 | 170.0225 | 14.2615 | 14.2899 |  | 3054.2216 | 2894.0379
38.5833 | 3903.0327 | 250.8087 | 150.7689 | 114.8219 | 34.9587 | 16.1554 | 29.7635 | 200.6989 | 0.05097 | 4.4851 | 4.5276 | 416.1703 | 169.5112 | 14.2616 | 14.2888 |  | 3144.8417 | 2924.7198
38.5917 | 3897.1848 | 250.0131 | 150.7101 | 114.8016 | 34.8839 | 16.1467 | 29.7939 | 196.4326 | 0.05055 | 4.5098 | 4.5175 | 414.8987 | 169.5639 | 14.2578 | 14.2942 |  | 3068.3001 | 2877.9664
38.6 | 3898.5822 | 249.4838 | 150.8343 | 114.4536 | 34.9741 | 16.1411 | 29.8317 | 197.8781 | 0.04283 | 4.4997 | 4.4771 | 415.0117 | 169.5942 | 14.2637 | 14.2874 |  | 3078.1712 | 2764.4921
38.6083 | 3895.5897 | 249.4886 | 150.7689 | 114.6858 | 34.9142 | 16.095 | 29.9296 | 200.2358 | 0.0479 | 4.5064 | 4.4771 | 415.6051 | 169.7348 | 14.2659 | 14.2922 |  | 3041.5995 | 2870.3365
38.6167 | 3901.3256 | 250.3458 | 150.6775 | 115.1017 | 34.9513 | 16.1004 | 29.7034 | 200.0394 | 0.04997 | 4.504 | 4.4998 | 414.7291 | 170.1208 | 14.2593 | 14.2985 |  | 3108.7555 | 2867.2521
38.625 | 3898.111 | 249.7283 | 150.7232 | 114.7673 | 35.2137 | 16.0705 | 29.8614 | 200.6849 | 0.0538 | 4.4936 | 4.5049 | 416.7354 | 170.0056 | 14.2657 | 14.2863 |  | 3123.8049 | 2844.3624
38.6333 | 3903.5994 | 250.0952 | 150.7689 | 114.8219 | 35.1686 | 16.0449 | 29.8162 | 200.8673 | 0.04965 | 4.4872 | 4.5023 | 414.6443 | 169.8324 | 14.2643 | 14.2906 |  | 3126.5558 | 2824.8819
38.6417 | 3901.7836 | 250.2862 | 150.9257 | 114.8084 | 35.1013 | 16.0533 | 29.9066 | 199.3938 | 0.05391 | 4.5165 | 4.5276 | 415.7181 | 169.7758 | 14.2695 | 14.2969 |  | 3188.3717 | 2983.6486
38.65 | 3899.2516 | 250.3753 | 150.9257 | 114.8219 | 35.1161 | 16.0964 | 30.0268 | 198.5939 | 0.05063 | 4.4814 | 4.5226 | 415.379 | 169.5143 | 14.2644 | 14.2904 |  | 3056.3253 | 2832.8364
38.6583 | 3899.1609 | 249.7945 | 150.8604 | 115.0338 | 35.1914 | 16.0939 | 29.8918 | 198.8605 | 0.05587 | 4.4927 | 4.4922 | 415.1247 | 169.6674 | 14.2657 | 14.3031 |  | 3135.456 | 2842.4144
38.6667 | 3903.6001 | 250.5171 | 150.9583 | 114.9174 | 34.9587 | 16.0847 | 29.9742 | 203.1409 | 0.04607 | 4.5055 | 4.4948 | 414.7009 | 169.9362 | 14.266 | 14.2901 |  | 3131.4105 | 2872.7716
38.675 | 3900.6861 | 250.2666 | 151.0367 | 115.2108 | 34.8611 | 16.1053 | 29.8236 | 201.2463 | 0.04724 | 4.5037 | 4.5276 | 414.9552 | 169.5971 | 14.26 | 14.2939 |  | 3126.8795 | 2827.6416
38.6833 | 3895.1359 | 249.0932 | 151.0889 | 115.2518 | 34.9062 | 16.1142 | 29.7635 | 200.2639 | 0.06047 | 4.4924 | 4.4518 | 416.0007 | 170.1661 | 14.2624 | 14.2935 |  | 3055.678 | 2781.6999
38.6917 | 3897.7098 | 249.8059 | 150.991 | 115.1905 | 34.8389 | 16.1127 | 30.0646 | 200.3341 | 0.05219 | 4.4674 | 4.4922 | 416.029 | 170.4643 | 14.2586 | 14.2873 |  | 3130.2777 | 2865.1417
38.7 | 3898.4979 | 249.7132 | 151.0824 | 115.2108 | 34.9136 | 16.0758 | 29.9816 | 197.9904 | 0.05083 | 4.5018 | 4.5023 | 414.5313 | 169.8265 | 14.2619 | 14.2902 |  | 3101.959 | 2739.1673
38.7083 | 3901.3925 | 250.1698 | 151.115 | 115.2658 | 34.8691 | 16.0281 | 29.8844 | 202.1725 | 0.03756 | 4.5076 | 4.4897 | 415.0117 | 169.9027 | 14.2621 | 14.2902 |  | 3126.394 | 2819.3624
38.7167 | 3896.3188 | 249.4787 | 151.213 | 115.3883 | 35.2137 | 16.049 | 29.8614 | 203.5198 | 0.04143 | 4.4854 | 4.5226 | 415.7181 | 170.3279 | 14.2653 | 14.2898 |  | 3218.6323 | 2811.2455
38.725 | 3897.4544 | 249.123 | 151.239 | 115.4495 | 35.2285 | 16.0565 | 29.929 | 196.2502 | 0.05452 | 4.4982 | 4.4998 | 416.0007 | 170.2262 | 14.2659 | 14.29 |  | 3059.5617 | 2875.2067
38.7333 | 3898.9558 | 249.748 | 151.2194 | 115.3203 | 35.1914 | 16.0964 | 29.9971 | 196.8396 | 0.05277 | 4.5229 | 4.515 | 416.3398 | 169.7843 | 14.2662 | 14.2895 |  | 3127.6886 | 2827.9663
38.7417 | 3901.674 | 250.3953 | 151.1411 | 115.2658 | 35.3939 | 16.1438 | 30.2002 | 198.0325 | 0.0665 | 4.5067 | 4.4922 | 414.6726 | 170.1657 | 14.2685 | 14.2935 |  | 3190.3135 | 2933.6484
38.75 | 3898.108 | 249.6634 | 151.2782 | 115.2248 | 35.3488 | 16.1085 | 30.1024 | 196.4326 | 0.04157 | 4.4982 | 4.4948 | 414.8987 | 169.6802 | 14.265 | 14.2883 |  | 3045.6451 | 2915.1419
38.7583 | 3894.393 | 249.1808 | 151.0889 | 115.0135 | 35.1692 | 16.1411 | 30.0801 | 197.5413 | 0.04207 | 4.493 | 4.4644 | 415.6616 | 170.4637 | 14.2657 | 14.294 |  | 3122.0248 | 2895.3366
38.7667 | 3897.1866 | 249.8072 | 151.1803 | 115.1501 | 34.8994 | 16.164 | 30.0727 | 197.2887 | 0.06563 | 4.5 | 4.4897 | 416.255 | 169.8198 | 14.2626 | 14.2915 |  | 3188.6953 | 2854.1027
38.775 | 3893.262 | 249.1514 | 151.115 | 114.9725 | 34.7567 | 16.2248 | 30.1402 | 198.9026 | 0.06213 | 4.4854 | 4.4644 | 415.0399 | 169.7853 | 14.2628 | 14.2897 |  | 3133.5142 | 2895.986
38.7833 | 3902.4509 | 250.2422 | 150.9844 | 114.8157 | 34.8469 | 16.2453 | 30.1779 | 195.8151 | 0.03244 | 4.518 | 4.515 | 415.6616 | 169.8494 | 14.2659 | 14.2901 |  | 3130.7632 | 2867.4145
38.7917 | 3899.048 | 249.9556 | 150.893 | 114.8224 | 34.7493 | 16.2322 | 30.3433 | 198.4395 | 0.04877 | 4.504 | 4.4998 | 415.4921 | 169.9618 | 14.2656 | 14.2963 |  | 3159.7293 | 2788.6805
38.8 | 3897.3288 | 249.867 | 150.7428 | 114.4267 | 34.892 | 16.2443 | 29.9599 | 203.1689 | 0.06078 | 4.5262 | 4.4745 | 414.6443 | 170.445 | 14.2631 | 14.2864 |  | 3054.707 | 2940.629
38.8083 | 3898.1984 | 249.3832 | 150.8146 | 114.7747 | 34.9593 | 16.2616 | 30.0275 | 197.8781 | 0.047 | 4.4671 | 4.4973 | 415.7747 | 170.2935 | 14.2547 | 14.2897 |  | 3037.2303 | 2953.2913
38.8167 | 3904.8696 | 250.5049 | 150.8081 | 115.0546 | 34.8469 | 16.2124 | 30.02 | 197.9764 | 0.04475 | 4.4966 | 4.5125 | 415.8029 | 169.5832 | 14.2604 | 14.2941 |  | 3091.7642 | 2989.3304
38.825 | 3895.3465 | 249.3375 | 150.7166 | 114.7336 | 35.1241 | 16.1844 | 30.0349 | 199.5341 | 0.0631 | 4.4771 | 4.4467 | 416.2833 | 169.7345 | 14.2679 | 14.2893 |  | 3183.3552 | 2897.7717
38.8333 | 3898.9236 | 249.9756 | 150.893 | 114.9315 | 35.0791 | 16.202 | 29.9897 | 201.4568 | 0.03386 | 4.4991 | 4.4998 | 415.7747 | 170.0109 | 14.2675 | 14.2925 |  | 3211.1885 | 2923.5835
38.8417 | 3901.4688 | 249.8686 | 150.8668 | 115.0068 | 35.4241 | 16.2194 | 30.1779 | 201.7375 | 0.05605 | 4.4893 | 4.4973 | 414.2487 | 169.8383 | 14.2578 | 14.2895 |  | 3160.2147 | 2878.2911
38.85 | 3902.7876 | 249.9404 | 150.8407 | 115.068 | 35.0192 | 16.2181 | 29.9296 | 199.8569 | 0.06286 | 4.5098 | 4.5074 | 415.3225 | 169.5581 | 14.266 | 14.2895 |  | 3101.959 | 2939.8173
38.8583 | 3896.6194 | 249.9545 | 151.0236 | 115.1501 | 35.0568 | 16.2735 | 30.02 | 199.2254 | 0.04626 | 4.4881 | 4.4644 | 415.9724 | 170.1242 | 14.2603 | 14.2901 |  | 3040.7904 | 2828.4533
38.8667 | 3901.4876 | 250.6202 | 150.9975 | 115.0203 | 35.1241 | 16.2241 | 29.9822 | 200.5586 | 0.05182 | 4.5101 | 4.5175 | 414.9834 | 169.7676 | 14.2657 | 14.2959 |  | 3223.487 | 2808.9727
38.875 | 3900.102 | 249.6958 | 151.0236 | 115.1023 | 35.1093 | 16.2467 | 29.9674 | 198.6921 | 0.0679 | 4.4902 | 4.5074 | 414.8987 | 169.9617 | 14.2615 | 14.2895 |  | 3141.9289 | 2860.2716
38.8833 | 3904.7668 | 250.4312 | 151.0758 | 115.1568 | 35.0643 | 16.1994 | 30.0801 | 200.5305 | 0.02903 | 4.4881 | 4.5049 | 415.8877 | 169.9952 | 14.2626 | 14.2901 |  | 3066.52 | 2873.7456
38.8917 | 3899.2799 | 250.3853 | 151.1215 | 115.068 | 34.8617 | 16.1138 | 29.9822 | 199.4078 | 0.06426 | 4.5156 | 4.5074 | 415.3225 | 169.4675 | 14.2612 | 14.2987 |  | 3098.7225 | 2841.1157
38.9 | 3895.8845 | 249.386 | 151.0693 | 115.1776 | 34.8247 | 16.1534 | 30.103 | 199.1833 | 0.05169 | 4.5156 | 4.4922 | 414.9552 | 170.3253 | 14.2622 | 14.2922 |  | 3148.4017 | 2869.3625
38.9083 | 3898.6126 | 249.5818 | 151.115 | 115.068 | 35.0192 | 16.1313 | 30.0349 | 201.3866 | 0.04164 | 4.5079 | 4.4973 | 415.1812 | 170.0787 | 14.258 | 14.2938 |  | 3050.6615 | 2853.1287
38.9167 | 3897.971 | 249.8583 | 151.115 | 115.2456 | 35.1093 | 16.1218 | 30.1779 | 200.1095 | 0.06718 | 4.4988 | 4.515 | 414.7291 | 169.8413 | 14.2618 | 14.2905 |  | 3124.2903 | 2796.148
38.925 | 3906.7189 | 251.1879 | 151.1085 | 115.0135 | 35.0643 | 16.0888 | 30.0801 | 202.0322 | 0.03028 | 4.5015 | 4.5276 | 414.9834 | 170.0451 | 14.2617 | 14.291 |  | 3159.4056 | 2920.3367
38.9333 | 3893.7636 | 249.3337 | 151.0627 | 115.2523 | 34.9068 | 16.0817 | 30.1854 | 200.4463 | 0.04994 | 4.5134 | 4.4948 | 416.4528 | 169.8963 | 14.2511 | 14.2894 |  | 3122.6721 | 2875.2067
38.9417 | 3896.7817 | 249.789 | 151.1803 | 115.2315 | 35.0414 | 16.0959 | 30.2151 | 201.0217 | 0.06184 | 4.5113 | 4.4922 | 414.7009 | 169.7446 | 14.2542 | 14.2868 |  | 3112.6392 | 2899.8821
38.95 | 3901.639 | 249.5488 | 151.2064 | 115.2181 | 35.0266 | 16.0477 | 30.3581 | 199.085 | 0.03532 | 4.5128 | 4.515 | 414.6726 | 170.0604 | 14.2622 | 14.2878 |  | 3124.4522 | 2801.8298
38.9583 | 3899.9308 | 250.1628 | 151.2913 | 115.3142 | 34.8698 | 16.0317 | 30.3062 | 197.6255 | 0.0451 | 4.5076 | 4.4998 | 414.9269 | 169.9409 | 14.2664 | 14.2946 |  | 3102.6062 | 2855.0768
38.9667 | 3899.9096 | 250.1892 | 151.1803 | 115.0956 | 35.0494 | 15.9847 | 30.2758 | 200.0534 | 0.05534 | 4.4957 | 4.4846 | 415.9159 | 169.7158 | 14.2559 | 14.2903 |  | 3134.3233 | 2920.1743
38.975 | 3898.0435 | 249.9167 | 151.0954 | 114.8567 | 34.9445 | 16.0074 | 30.4863 | 199.7867 | 0.05826 | 4.5055 | 4.4948 | 414.5878 | 170.1628 | 14.2659 | 14.2944 |  | 3071.2128 | 2886.0833
38.9833 | 3903.8896 | 250.496 | 151.2456 | 115.0068 | 35.0044 | 16.0015 | 30.7041 | 198.8745 | 0.04706 | 4.5137 | 4.4821 | 415.5768 | 169.7702 | 14.2618 | 14.3021 |  | 3107.2991 | 2952.9667
38.9917 | 3907.0842 | 251.0828 | 151.1215 | 115.1023 | 34.9519 | 16.0214 | 30.5463 | 199.2675 | 0.04539 | 4.5226 | 4.5175 | 415.0965 | 169.8726 | 14.2618 | 14.3003 |  | 3225.1052 | 2882.3496
39 | 3901.3156 | 249.486 | 151.1541 | 114.9455 | 35.042 | 16.064 | 30.4789 | 198.7623 | 0.04274 | 4.4796 | 4.5074 | 415.4355 | 169.729 | 14.2618 | 14.2986 |  | 3093.5442 | 2882.5119
39.0083 | 3899.4245 | 249.479 | 151.0627 | 114.891 | 35.0346 | 16.0731 | 30.7345 | 199.5482 | 0.04279 | 4.4963 | 4.4846 | 414.0227 | 169.4563 | 14.2618 | 14.2918 |  | 3147.4308 | 2841.6027
39.0167 | 3895.6456 | 249.6492 | 151.1541 | 114.9658 | 34.8543 | 16.0497 | 30.6589 | 201.8638 | 0.06 | 4.4881 | 4.4948 | 414.7856 | 170.1015 | 14.2658 | 14.2989 |  | 3169.924 | 2846.4728
39.025 | 3895.4565 | 249.9802 | 150.8734 | 114.959 | 34.9519 | 16.0639 | 30.4937 | 198.1027 | 0.05975 | 4.4622 | 4.4796 | 414.5878 | 170.3816 | 14.2614 | 14.2882 |  | 3146.6217 | 2848.4209
39.0333 | 3896.0111 | 249.7526 | 151.004 | 114.9866 | 34.8772 | 16.0873 | 30.5767 | 198.1167 | 0.04629 | 4.4717 | 4.4998 | 415.266 | 170.209 | 14.261 | 14.294 |  | 3131.896 | 2864.9794
39.0417 | 3902.2919 | 249.9794 | 150.8603 | 114.8157 | 35.0568 | 16.0629 | 30.4937 | 202.0743 | 0.04553 | 4.5012 | 4.472 | 414.1357 | 170.1052 | 14.2539 | 14.2937 |  | 3172.3513 | 2905.0769
39.05 | 3900.9507 | 250.1377 | 151.0105 | 114.6178 | 34.787 | 16.0936 | 30.4337 | 205.3301 | 0.03999 | 4.5241 | 4.515 | 414.8704 | 169.9554 | 14.2587 | 14.2923 |  | 3143.8708 | 2926.5055
39.0583 | 3896.1365 | 249.6413 | 150.9387 | 114.6111 | 35.0945 | 16.0974 | 30.5841 | 202.804 | 0.04788 | 4.4817 | 4.4695 | 416.1137 | 169.8279 | 14.2643 | 14.2874 |  | 3188.5335 | 2925.0445
39.0667 | 3902.0875 | 250.0254 | 150.9191 | 115.0203 | 35.1766 | 16.1185 | 30.6138 | 199.899 | 0.05451 | 4.5091 | 4.4771 | 414.7856 | 169.4144 | 14.2647 | 14.2937 |  | 3120.083 | 2884.2976
39.075 | 3900.612 | 250.1406 | 150.9387 | 114.8978 | 35.0945 | 16.1412 | 30.5315 | 202.2146 | 0.0507 | 4.529 | 4.4973 | 415.5203 | 169.7933 | 14.2645 | 14.2891 |  | 3105.3572 | 2890.7911
39.0833 | 3900.8373 | 250.1318 | 150.9583 | 114.8292 | 35.0192 | 16.1088 | 30.6138 | 202.776 | 0.05329 | 4.521 | 4.472 | 415.3508 | 169.9997 | 14.265 | 14.2909 |  | 3063.4454 | 2836.0832
39.0917 | 3901.0382 | 249.7937 | 150.9518 | 114.85 | 34.8321 | 16.0816 | 30.5315 | 202.0181 | 0.04745 | 4.4817 | 4.5276 | 414.1922 | 169.9938 | 14.261 | 14.2969 |  | 3128.4977 | 2771.3103
39.1 | 3898.4523 | 249.8753 | 150.8864 | 114.9725 | 34.7567 | 16.1135 | 30.4559 | 199.492 | 0.06135 | 4.5156 | 4.4948 | 414.3053 | 170.4573 | 14.2618 | 14.2975 |  | 3105.6809 | 2886.895
39.1083 | 3901.173 | 249.9243 | 150.8734 | 114.9315 | 34.9741 | 16.1227 | 30.4107 | 200.5025 | 0.06169 | 4.4817 | 4.4998 | 414.1074 | 169.789 | 14.262 | 14.2865 |  | 3160.2147 | 2893.0639
39.1167 | 3900.245 | 249.7383 | 150.8211 | 114.9933 | 34.7796 | 16.157 | 30.321 | 201.2182 | 0.0542 | 4.4899 | 4.4998 | 414.8139 | 169.7861 | 14.2622 | 14.2901 |  | 3089.3369 | 2833.1611
39.125 | 3900.8727 | 250.0992 | 150.8081 | 114.8702 | 34.9593 | 16.1564 | 30.2906 | 202.6918 | 0.03983 | 4.489 | 4.5049 | 413.7966 | 170.2262 | 14.2614 | 14.2872 |  | 3086.7477 | 2832.8364
39.1333 | 3903.078 | 250.5782 | 150.8015 | 115.1023 | 34.7419 | 16.1232 | 30.2832 | 200.2358 | 0.04225 | 4.4982 | 4.5226 | 414.6726 | 169.6664 | 14.2615 | 14.2904 |  | 3140.1489 | 2789.4922
39.1417 | 3900.4236 | 249.7242 | 150.8015 | 115.068 | 35.2291 | 16.0467 | 30.2981 | 198.243 | 0.0559 | 4.4854 | 4.5023 | 414.4465 | 169.9968 | 14.2585 | 14.2939 |  | 3129.3068 | 2941.116
39.15 | 3901.8736 | 250.4085 | 150.7362 | 115.2658 | 35.1315 | 16.0481 | 30.095 | 198.2851 | 0.04767 | 4.5067 | 4.515 | 415.2378 | 169.6682 | 14.2605 | 14.2905 |  | 3122.1867 | 2932.025
39.1583 | 3902.4653 | 250.2235 | 150.8146 | 114.9113 | 34.7944 | 16.1233 | 30.2306 | 197.6957 | 0.05402 | 4.5268 | 4.4897 | 416.4811 | 169.3683 | 14.2545 | 14.2867 |  | 3068.9473 | 2926.9925
39.1667 | 3897.8032 | 249.5429 | 150.9452 | 115.1434 | 34.997 | 16.0884 | 30.4863 | 199.3657 | 0.05368 | 4.5085 | 4.4948 | 415.5768 | 169.7842 | 14.2547 | 14.2883 |  | 3163.4512 | 2832.0247
39.175 | 3897.7676 | 250.1228 | 150.8603 | 115.1293 | 35.2439 | 16.036 | 30.2077 | 200.0814 | 0.05015 | 4.4738 | 4.52 | 415.0682 | 169.6989 | 14.2608 | 14.2862 |  | 3194.1973 | 2824.7195
39.1833 | 3899.5493 | 249.9563 | 151.0301 | 115.0883 | 35.0939 | 16.0038 | 30.2151 | 198.3834 | 0.04636 | 4.4902 | 4.4821 | 415.6051 | 169.6179 | 14.2608 | 14.2897 |  | 3191.1227 | 2937.5445
39.1917 | 3897.8119 | 250.015 | 151.0628 | 115.1703 | 34.9741 | 16.0204 | 30.0423 | 203.7864 | 0.0495 | 4.497 | 4.4948 | 415.8029 | 170.0371 | 14.2583 | 14.2882 |  | 3171.7041 | 2850.0443
39.2 | 3896.8084 | 249.3106 | 151.0497 | 115.1905 | 35.1013 | 16.0695 | 30.1699 | 201.6112 | 0.05455 | 4.5061 | 4.4872 | 414.7009 | 169.7534 | 14.2605 | 14.2902 |  | 3106.3281 | 2823.0961
39.2083 | 3896.9195 | 249.4979 | 151.1216 | 115.177 | 34.8765 | 16.037 | 29.9971 | 199.6183 | 0.05519 | 4.4829 | 4.4872 | 415.153 | 170.2763 | 14.2636 | 14.2895 |  | 3097.5898 | 2886.5703
39.2167 | 3900.5764 | 250.0267 | 151.0497 | 115.1158 | 35.0192 | 16.0358 | 30.1928 | 198.7623 | 0.05947 | 4.5216 | 4.5023 | 415.6616 | 169.7768 | 14.266 | 14.2944 |  | 3185.4589 | 2898.421
39.225 | 3904.4172 | 250.1431 | 151.1476 | 115.286 | 35.0488 | 16.0753 | 30.1699 | 205.9617 | 0.03483 | 4.4887 | 4.4846 | 416.2833 | 170.3346 | 14.2544 | 14.2899 |  | 3140.1489 | 2879.1028
39.2333 | 3902.2467 | 250.3955 | 151.1411 | 115.2793 | 35.0939 | 16.0026 | 30.0572 | 202.1725 | 0.04386 | 4.5037 | 4.5074 | 414.4465 | 170.0606 | 14.2577 | 14.2898 |  | 3155.3601 | 2889.8171
39.2417 | 3903.055 | 249.9407 | 151.2978 | 115.2243 | 35.0334 | 16.0618 | 29.9438 | 198.4535 | 0.05898 | 4.5207 | 4.4846 | 414.1074 | 170.2307 | 14.2622 | 14.2915 |  | 3143.8708 | 2853.6157
39.25 | 3904.3355 | 250.202 | 151.1216 | 115.0742 | 35.0785 | 15.9968 | 29.989 | 198.0606 | 0.05377 | 4.5323 | 4.4872 | 415.6051 | 169.7792 | 14.2618 | 14.2952 |  | 3133.8378 | 2908.8107
39.2583 | 3898.8989 | 249.474 | 151.115 | 115.204 | 35.1161 | 15.9892 | 29.9215 | 201.6112 | 0.04083 | 4.5262 | 4.5049 | 415.266 | 170.2448 | 14.2598 | 14.3024 |  | 3146.7835 | 2803.6156
39.2667 | 3905.4878 | 250.3871 | 151.1281 | 115.3608 | 34.921 | 15.918 | 29.9364 | 201.134 | 0.04482 | 4.5021 | 4.5301 | 415.4638 | 170.2395 | 14.2582 | 14.298 |  | 3211.0267 | 2936.4082
39.275 | 3899.0981 | 249.8744 | 151.0432 | 114.9584 | 34.8988 | 15.9513 | 29.8614 | 203.5057 | 0.06433 | 4.4717 | 4.5099 | 414.3618 | 169.6849 | 14.2543 | 14.2861 |  | 3120.7303 | 2852.6417
39.2833 | 3901.311 | 249.7931 | 150.9975 | 115.1012 | 35.0032 | 16.0063 | 29.8608 | 198.9728 | 0.03828 | 4.4848 | 4.4846 | 413.9096 | 170.2743 | 14.2583 | 14.2947 |  | 3164.5839 | 2900.5314
39.2917 | 3898.0724 | 249.2126 | 150.9518 | 114.8905 | 34.929 | 16.0083 | 29.5757 | 198.2991 | 0.07147 | 4.4838 | 4.4872 | 415.6051 | 169.8449 | 14.2585 | 14.2865 |  | 3126.5558 | 2861.5703
39.3 | 3902.2862 | 249.6804 | 151.0955 | 114.9922 | 35.1983 | 15.9802 | 29.6879 | 199.885 | 0.04481 | 4.5049 | 4.4897 | 413.9662 | 170.3363 | 14.2588 | 14.2901 |  | 3140.1489 | 2875.5314
39.3083 | 3905.2919 | 250.7262 | 150.9975 | 115.0467 | 35.1007 | 15.9719 | 29.8007 | 199.8148 | 0.03129 | 4.5076 | 4.5301 | 414.8987 | 170.4603 | 14.258 | 14.2885 |  | 3233.0345 | 2842.4144
39.3167 | 3896.4904 | 249.7208 | 150.8016 | 114.9792 | 35.0791 | 15.9444 | 29.779 | 202.9303 | 0.05002 | 4.497 | 4.4973 | 415.6616 | 170.3633 | 14.2617 | 14.2929 |  | 3060.5326 | 2821.4728
39.325 | 3908.4621 | 251.1127 | 151.0563 | 115.0535 | 35.1082 | 15.9876 | 29.8082 | 198.3834 | 0.05298 | 4.511 | 4.5074 | 414.5313 | 169.8339 | 14.2619 | 14.2865 |  | 3163.9366 | 2934.2978
39.3333 | 3900.2683 | 250.077 | 150.9583 | 114.8899 | 35.0859 | 15.9823 | 29.7858 | 197.5834 | 0.05131 | 4.5308 | 4.4796 | 414.2487 | 170.0743 | 14.2615 | 14.2902 |  | 3152.7709 | 2870.6612
39.3417 | 3900.3888 | 249.9149 | 150.8278 | 115.04 | 34.8834 | 15.9877 | 29.7933 | 203.211 | 0.05512 | 4.514 | 4.5125 | 415.6334 | 170.1866 | 14.2645 | 14.2861 |  | 3108.1082 | 2893.3886
39.35 | 3900.2632 | 249.7316 | 150.7363 | 114.7601 | 34.8383 | 15.9594 | 29.8007 | 199.1131 | 0.05999 | 4.4848 | 4.4897 | 414.9552 | 169.9548 | 14.263 | 14.2904 |  | 3237.2418 | 2895.0119
39.3583 | 3902.0082 | 250.5341 | 150.7429 | 114.6167 | 34.8908 | 15.9536 | 29.8007 | 200.4323 | 0.04396 | 4.5296 | 4.5301 | 415.5486 | 169.6993 | 14.2637 | 14.2914 |  | 3116.8465 | 2897.447
39.3667 | 3906.0595 | 250.9523 | 150.88 | 114.8079 | 34.9433 | 15.9643 | 29.7481 | 197.1203 | 0.03475 | 4.503 | 4.5276 | 414.8139 | 170.1695 | 14.2622 | 14.2974 |  | 3135.2942 | 2865.3041
39.375 | 3899.4352 | 249.957 | 150.8017 | 114.7123 | 35.0483 | 16.0047 | 29.6954 | 203.0987 | 0.04547 | 4.4662 | 4.4695 | 415.4638 | 170.0289 | 14.2583 | 14.2923 |  | 3107.7845 | 2815.3039
39.3833 | 3898.2825 | 249.7692 | 150.756 | 114.6027 | 34.9804 | 16.0233 | 29.8906 | 196.7975 | 0.06523 | 4.4924 | 4.515 | 415.6051 | 169.7537 | 14.261 | 14.2904 |  | 3044.8359 | 2817.9013
39.3917 | 3903.1102 | 250.5421 | 150.8474 | 114.8146 | 35.0032 | 16.0636 | 29.7555 | 198.1588 | 0.02682 | 4.5034 | 4.5276 | 415.8877 | 169.7812 | 14.2555 | 14.2904 |  | 3125.7467 | 2945.4991
39.4 | 3894.9111 | 249.8236 | 150.9258 | 114.8759 | 35.0705 | 16.0433 | 29.8757 | 196.7694 | 0.05227 | 4.4957 | 4.4973 | 415.1247 | 170.9974 | 14.2538 | 14.2898 |  | 3164.0984 | 2845.9858
39.4083 | 3900.2512 | 249.6174 | 150.9454 | 115.0327 | 35.1378 | 16.0064 | 29.9433 | 199.3798 | 0.05935 | 4.4918 | 4.4796 | 415.0117 | 170.2323 | 14.2607 | 14.2862 |  | 3078.333 | 2913.5185
39.4167 | 3898.0907 | 249.5844 | 151.1478 | 114.9782 | 34.973 | 16.0047 | 29.7252 | 198.5237 | 0.0399 | 4.4866 | 4.4897 | 415.8312 | 170.0105 | 14.258 | 14.29 |  | 3136.9124 | 2842.5767
39.425 | 3894.9042 | 249.4228 | 151.1282 | 115.094 | 35.1002 | 16.0035 | 29.8529 | 200.8673 | 0.06419 | 4.5021 | 4.4846 | 414.3618 | 170.0676 | 14.2555 | 14.2904 |  | 3108.7555 | 2843.2261
39.4333 | 3896.2875 | 249.8887 | 151.1544 | 115.1282 | 34.9804 | 15.9942 | 30.2591 | 198.0886 | 0.03892 | 4.4912 | 4.4897 | 415.4638 | 169.9463 | 14.2584 | 14.2917 |  | 3158.2729 | 2966.2784
39.4417 | 3902.605 | 250.3044 | 151.0695 | 115.2715 | 34.9279 | 16.0174 | 29.838 | 199.2675 | 0.04192 | 4.503 | 4.5251 | 414.39 | 170.0704 | 14.2618 | 14.2953 |  | 3175.1023 | 2827.6416
39.45 | 3903.5891 | 250.5083 | 151.1935 | 115.0805 | 35.0854 | 16.0041 | 30.3118 | 195.0573 | 0.04951 | 4.5024 | 4.5251 | 415.1247 | 170.2119 | 14.2618 | 14.2865 |  | 3115.552 | 2939.6549
39.4583 | 3901.4452 | 249.7686 | 151.2915 | 115.2237 | 34.9279 | 16.0152 | 29.7326 | 199.0991 | 0.03726 | 4.4851 | 4.4796 | 415.3508 | 169.9112 | 14.2619 | 14.2943 |  | 3122.8339 | 2841.4403
39.4667 | 3896.3792 | 249.6829 | 151.1152 | 115.285 | 35.1002 | 15.9724 | 29.8529 | 202.0322 | 0.05928 | 4.5226 | 4.4897 | 414.9269 | 170.8235 | 14.2616 | 14.285 |  | 3108.7555 | 2920.3367
39.475 | 3906.5885 | 251.0271 | 151.174 | 115.2783 | 34.9353 | 15.9865 | 30.0034 | 199.2394 | 0.05036 | 4.5082 | 4.5301 | 414.6726 | 169.6508 | 14.2595 | 14.2975 |  | 3166.8494 | 2901.0185
39.4833 | 3906.6185 | 251.1298 | 151.2851 | 115.1553 | 35.0101 | 16.0442 | 29.9204 | 198.6079 | 0.043 | 4.5207 | 4.5125 | 415.5203 | 170.1225 | 14.266 | 14.2893 |  | 3182.2225 | 2923.4211
39.4917 | 3903.8468 | 249.7383 | 151.0892 | 115.1756 | 35.0324 | 16.0448 | 29.9954 | 200.6288 | 0.05617 | 4.4835 | 4.5049 | 416.142 | 170.3652 | 14.2564 | 14.2905 |  | 3088.0423 | 2915.4665
39.5 | 3899.9627 | 249.8176 | 151.1806 | 115.2098 | 35.07 | 16.0155 | 29.9805 | 201.4568 | 0.05547 | 4.5238 | 4.5175 | 415.4355 | 170.0458 | 14.257 | 14.3055 |  | 3176.7205 | 2927.9666
39.5083 | 3903.6481 | 250.8025 | 151.0435 | 115.312 | 35.1299 | 15.9912 | 29.988 | 197.2045 | 0.04431 | 4.5073 | 4.5428 | 415.2378 | 169.6925 | 14.2593 | 14.2948 |  | 3198.7283 | 2951.5056
39.5167 | 3899.392 | 250.2134 | 151.0892 | 115.353 | 35.0175 | 15.9593 | 29.9805 | 200.4183 | 0.03476 | 4.5009 | 4.4998 | 414.7291 | 170.3387 | 14.2538 | 14.2837 |  | 3091.4405 | 2946.4731
39.525 | 3900.6814 | 250.0911 | 151.1349 | 114.971 | 35.0175 | 15.9541 | 29.8752 | 200.2499 | 0.04886 | 4.4872 | 4.4619 | 413.9662 | 169.8914 | 14.2539 | 14.2882 |  | 3147.1072 | 2881.2132
39.5333 | 3897.4229 | 249.8122 | 151.0109 | 115.2233 | 34.8225 | 15.9567 | 29.9954 | 198.4255 | 0.05007 | 4.4948 | 4.4846 | 415.8877 | 169.9025 | 14.2629 | 14.2875 |  | 3208.923 | 2938.0316
39.5417 | 3900.0406 | 249.5486 | 150.9129 | 115.08 | 34.8749 | 16.0071 | 30.0481 | 200.1797 | 0.05854 | 4.503 | 4.4745 | 415.4921 | 169.7321 | 14.2547 | 14.2917 |  | 3172.8368 | 2886.5703
39.55 | 3901.7159 | 250.0354 | 150.8477 | 114.9499 | 34.9944 | 16.0012 | 29.9573 | 200.4183 | 0.05976 | 4.4976 | 4.4796 | 414.2205 | 170.0555 | 14.2613 | 14.2963 |  | 3182.3843 | 2810.4338
39.5583 | 3901.138 | 250.2024 | 150.9457 | 114.8272 | 35.227 | 15.9512 | 29.8221 | 201.8497 | 0.05432 | 4.4973 | 4.4922 | 413.9096 | 170.4847 | 14.2625 | 14.292 |  | 3066.8437 | 2851.0183
39.5667 | 3899.7497 | 249.8623 | 150.9131 | 114.7794 | 34.9646 | 16.0069 | 30.138 | 203.9267 | 0.03715 | 4.4988 | 4.4897 | 415.2943 | 169.5601 | 14.2566 | 14.291 |  | 3154.8746 | 2858.6482
39.575 | 3899.285 | 249.4867 | 150.8217 | 115.0522 | 35.1068 | 16.0375 | 30.0174 | 197.808 | 0.05464 | 4.5009 | 4.4872 | 416.0572 | 169.7619 | 14.2508 | 14.2908 |  | 3088.6896 | 2838.8429
39.5833 | 3900.1615 | 249.8067 | 150.8283 | 114.936 | 35.2415 | 16.0831 | 30.0472 | 199.913 | 0.06079 | 4.4988 | 4.4846 | 415.1247 | 170.16 | 14.2623 | 14.2832 |  | 3166.5258 | 2943.2264
39.5917 | 3901.7495 | 249.6548 | 150.8937 | 114.6974 | 34.9795 | 16.0538 | 29.9423 | 199.5482 | 0.05985 | 4.4683 | 4.5099 | 413.8531 | 169.8368 | 14.2618 | 14.2881 |  | 3179.7951 | 2843.3884
39.6 | 3903.4128 | 250.1427 | 150.7957 | 114.67 | 35.0543 | 15.999 | 29.7541 | 200.7691 | 0.05082 | 4.5064 | 4.4897 | 414.8139 | 170.0295 | 14.2581 | 14.2899 |  | 3150.8291 | 2929.1029
39.6083 | 3899.3473 | 249.4572 | 150.7957 | 114.7448 | 35.0841 | 15.978 | 30.2052 | 199.7587 | 0.0517 | 4.4875 | 4.5023 | 415.4073 | 170.1119 | 14.2616 | 14.2915 |  | 3121.0539 | 2826.5052
39.6167 | 3899.795 | 250.1002 | 150.7957 | 114.8814 | 35.1291 | 15.9842 | 30.0924 | 198.7903 | 0.04863 | 4.5168 | 4.4796 | 415.3508 | 169.8966 | 14.2546 | 14.2944 |  | 3183.517 | 2929.9146
39.625 | 3900.0195 | 249.3742 | 150.9265 | 114.8404 | 35.1366 | 16.0023 | 29.8366 | 202.1444 | 0.03941 | 4.4884 | 4.5074 | 413.7966 | 170.3624 | 14.2621 | 14.2865 |  | 3121.0539 | 2880.2392
39.6333 | 3897.89 | 249.7245 | 150.946 | 115.0112 | 35.0093 | 16.032 | 29.9195 | 197.8641 | 0.05947 | 4.5098 | 4.5049 | 414.7291 | 169.7944 | 14.2541 | 14.2898 |  | 3134.3233 | 2872.934
39.6417 | 3900.9502 | 249.9192 | 150.92 | 115.2771 | 34.9866 | 16.0259 | 29.9494 | 202.2427 | 0.05964 | 4.518 | 4.4897 | 414.0792 | 169.8465 | 14.2562 | 14.2868 |  | 3256.0131 | 2945.0121
39.65 | 3895.9408 | 249.7755 | 151.0505 | 115.0383 | 34.9866 | 16.0576 | 30.0547 | 203.4356 | 0.04154 | 4.4625 | 4.4745 | 415.5203 | 169.7382 | 14.2592 | 14.2864 |  | 3203.0975 | 2901.0185
39.6583 | 3903.5731 | 250.1354 | 151.018 | 115.0176 | 34.9639 | 16.1144 | 30.032 | 196.573 | 0.04528 | 4.4902 | 4.5049 | 415.0682 | 169.4721 | 14.2584 | 14.2935 |  | 3147.9163 | 2888.3561
39.6667 | 3894.5548 | 249.1574 | 151.0702 | 115.0176 | 34.7539 | 16.0853 | 29.9793 | 200.9937 | 0.0609 | 4.4951 | 4.5023 | 414.8987 | 170.1168 | 14.2647 | 14.284 |  | 3091.7642 | 2849.2326
39.675 | 3897.5315 | 249.2614 | 151.1291 | 114.9085 | 35.0015 | 16.0487 | 30.0697 | 203.5899 | 0.07264 | 4.507 | 4.5023 | 414.164 | 170.0952 | 14.2608 | 14.2927 |  | 3111.3446 | 2821.4728
39.6833 | 3895.3766 | 249.4444 | 151.1485 | 115.0586 | 34.904 | 16.0038 | 30.0245 | 199.2815 | 0.04977 | 4.4982 | 4.4771 | 414.6161 | 169.9917 | 14.2643 | 14.2926 |  | 3176.8823 | 2928.4536
39.6917 | 3900.3691 | 249.7889 | 151.0245 | 115.1881 | 35.2037 | 15.9821 | 30.0619 | 198.6219 | 0.05037 | 4.4951 | 4.4973 | 414.6443 | 170.1124 | 14.2579 | 14.2879 |  | 3172.8368 | 2899.3951
39.7 | 3901.858 | 250.7622 | 151.1291 | 115.0586 | 35.0614 | 15.9852 | 30.0771 | 202.383 | 0.04013 | 4.5162 | 4.5377 | 415.3225 | 169.7338 | 14.2583 | 14.2902 |  | 3197.1101 | 2859.7846
39.7083 | 3898.9178 | 250.0195 | 151.1551 | 115.2223 | 35.2937 | 15.9812 | 30.0469 | 203.4356 | 0.06051 | 4.5067 | 4.4796 | 415.7181 | 170.1138 | 14.259 | 14.2944 |  | 3167.6585 | 2850.0443
39.7167 | 3901.769 | 250.5581 | 151.188 | 115.1541 | 34.9565 | 15.9742 | 29.8665 | 205.1337 | 0.048 | 4.4988 | 4.5352 | 414.4183 | 169.9454 | 14.2602 | 14.2902 |  | 3153.0946 | 2935.4341
39.725 | 3897.9584 | 249.7251 | 151.2271 | 115.1335 | 34.8813 | 16.0216 | 29.9491 | 198.2851 | 0.04993 | 4.4808 | 4.4897 | 414.4183 | 170.4849 | 14.2614 | 14.2864 |  | 3217.8232 | 2939.1679
39.7333 | 3903.8741 | 250.4533 | 151.1748 | 115.0993 | 35.0537 | 15.9558 | 29.9641 | 199.464 | 0.04986 | 4.4851 | 4.5074 | 414.0509 | 169.9051 | 14.2622 | 14.2906 |  | 3219.2796 | 2859.2975
39.7417 | 3897.8642 | 250.4849 | 151.188 | 115.1745 | 34.8739 | 15.9883 | 29.9943 | 201.2743 | 0.05108 | 4.5207 | 4.4998 | 414.0792 | 169.792 | 14.2576 | 14.2899 |  | 3243.391 | 2886.0833
39.75 | 3899.7745 | 250.2758 | 151.0443 | 115.2768 | 34.9863 | 16.0043 | 30.0544 | 200.713 | 0.03328 | 4.5052 | 4.5023 | 413.7966 | 170.4279 | 14.2541 | 14.2881 |  | 3113.1246 | 2930.564
39.7583 | 3904.167 | 250.1139 | 151.1422 | 114.9767 | 34.9189 | 16.0383 | 30.0921 | 202.6076 | 0.04931 | 4.4905 | 4.5023 | 414.7856 | 169.8175 | 14.2584 | 14.2903 |  | 3159.8911 | 2794.687
39.7667 | 3894.2446 | 249.7288 | 151.1097 | 115.2836 | 35.0987 | 16.0084 | 30.0092 | 199.1693 | 0.05726 | 4.4942 | 4.4922 | 414.5878 | 170.0128 | 14.2584 | 14.2899 |  | 3118.3029 | 2932.9991
39.775 | 3907.9551 | 250.9089 | 151.1031 | 115.0038 | 35.0537 | 15.9546 | 29.9641 | 196.3484 | 0.04014 | 4.5262 | 4.5074 | 414.6443 | 169.8888 | 14.2563 | 14.2908 |  | 3128.9832 | 2958.1615
39.7833 | 3898.0191 | 249.6356 | 150.9726 | 115.1061 | 34.9562 | 15.9526 | 29.9189 | 199.9692 | 0.05262 | 4.5146 | 4.5377 | 413.9379 | 170.2944 | 14.2538 | 14.29 |  | 3157.9492 | 2928.4536
39.7917 | 3901.3622 | 250.0408 | 150.9726 | 114.9218 | 35.0686 | 15.9676 | 29.7157 | 198.7342 | 0.04909 | 4.5006 | 4.4922 | 415.8312 | 169.9714 | 14.2585 | 14.2915 |  | 3161.8329 | 2905.7263
39.8 | 3893.8207 | 249.7915 | 150.9466 | 114.8195 | 34.9562 | 15.9743 | 29.9715 | 197.3168 | 0.04976 | 4.4951 | 4.5049 | 415.6899 | 169.4421 | 14.2622 | 14.2909 |  | 3153.9037 | 2776.6674
39.8083 | 3898.2312 | 249.6684 | 150.9598 | 114.8602 | 34.9485 | 15.9842 | 30.0164 | 197.9343 | 0.048 | 4.4832 | 4.4467 | 414.8139 | 170.0304 | 14.2623 | 14.2907 |  | 3100.6644 | 2888.0314
39.8167 | 3900.2836 | 250.259 | 150.8943 | 114.8876 | 34.9261 | 15.9461 | 29.9413 | 205.681 | 0.04237 | 4.4893 | 4.4872 | 415.2943 | 169.954 | 14.2613 | 14.2875 |  | 3243.391 | 2860.4339
39.825 | 3907.3166 | 250.9558 | 151.0446 | 114.8466 | 34.986 | 15.9861 | 30.212 | 200.9937 | 0.04849 | 4.5162 | 4.5403 | 415.2378 | 170.0002 | 14.2592 | 14.292 |  | 3119.112 | 2943.7134
39.8333 | 3898.6843 | 250.0712 | 150.9664 | 114.8399 | 34.8736 | 16.0061 | 29.9413 | 200.4323 | 0.05417 | 4.4884 | 4.515 | 413.9096 | 169.9554 | 14.2585 | 14.2905 |  | 3113.1246 | 2848.0962
39.8417 | 3899.0506 | 249.6898 | 150.9207 | 114.8602 | 35.1584 | 16.01 | 29.9638 | 195.0573 | 0.05559 | 4.493 | 4.4922 | 416.029 | 170.026 | 14.2591 | 14.2907 |  | 3072.8311 | 2867.5768
39.85 | 3897.4043 | 249.8532 | 150.8881 | 114.7851 | 35.0234 | 15.9725 | 29.9863 | 199.6464 | 0.04404 | 4.4872 | 4.4771 | 415.2943 | 170.0552 | 14.2613 | 14.2938 |  | 3113.6101 | 2839.0053
39.8583 | 3897.0157 | 249.5461 | 150.7835 | 114.8874 | 35.0833 | 15.8977 | 29.9938 | 200.1516 | 0.04129 | 4.5238 | 4.5049 | 414.8704 | 169.9086 | 14.262 | 14.2946 |  | 3155.6837 | 2855.7261
39.8667 | 3900.5819 | 250.069 | 150.823 | 114.7441 | 34.9784 | 15.8882 | 29.9938 | 200.6428 | 0.04235 | 4.4951 | 4.515 | 414.8139 | 170.0312 | 14.254 | 14.2859 |  | 3009.7207 | 2918.2263
39.875 | 3901.0639 | 250.4228 | 150.882 | 114.901 | 34.9408 | 15.8974 | 30.0087 | 199.478 | 0.05159 | 4.5085 | 4.5049 | 415.2378 | 169.7812 | 14.2564 | 14.2862 |  | 3142.2525 | 2866.2781
39.8833 | 3898.4795 | 249.7874 | 150.7707 | 114.8465 | 35.1958 | 15.9261 | 29.9486 | 202.1023 | 0.05228 | 4.4982 | 4.4771 | 415.4921 | 170.5477 | 14.2543 | 14.2828 |  | 3106.6518 | 2878.6158
39.8917 | 3907.9624 | 250.8998 | 150.7576 | 114.9283 | 35.0232 | 15.8777 | 29.8808 | 203.7724 | 0.03916 | 4.5006 | 4.4897 | 415.0117 | 169.7372 | 14.2609 | 14.2905 |  | 3244.362 | 2849.7196
39.9 | 3901.1918 | 250.6048 | 150.9475 | 115.058 | 34.9558 | 15.8615 | 29.8658 | 198.9868 | 0.06177 | 4.5122 | 4.5175 | 414.277 | 169.9034 | 14.2592 | 14.2944 |  | 3122.9958 | 2940.4666
39.9083 | 3901.7382 | 249.7726 | 150.9084 | 115.0102 | 34.9033 | 15.8931 | 30.0764 | 197.2466 | 0.04907 | 4.4976 | 4.5099 | 414.4183 | 170.7489 | 14.2665 | 14.2912 |  | 3176.7205 | 2802.3169
39.9167 | 3897.076 | 249.7275 | 150.9734 | 115.1193 | 35.2856 | 15.959 | 29.9334 | 198.9868 | 0.03988 | 4.4832 | 4.4922 | 415.153 | 169.7211 | 14.2616 | 14.2909 |  | 3157.9492 | 2904.5899
39.925 | 3901.5222 | 249.7992 | 151.078 | 115.1603 | 34.9633 | 15.9557 | 30.0312 | 199.5762 | 0.05235 | 4.478 | 4.5074 | 414.7009 | 169.9615 | 14.2654 | 14.2909 |  | 3133.0287 | 2930.8887
39.9333 | 3904.025 | 250.5203 | 151.0196 | 115.1261 | 35.2406 | 15.9494 | 29.9936 | 201.7515 | 0.0491 | 4.5143 | 4.5352 | 414.9552 | 169.7805 | 14.2586 | 14.2916 |  | 3153.0946 | 3010.1097
39.9417 | 3901.5002 | 249.9549 | 151.0521 | 115.1057 | 34.8508 | 15.9279 | 30.0237 | 198.2991 | 0.06259 | 4.4966 | 4.4796 | 415.8312 | 169.9669 | 14.2614 | 14.2886 |  | 3159.8911 | 2845.0118
39.95 | 3902.5862 | 250.2964 | 151.0653 | 115.1739 | 34.9258 | 15.8829 | 29.8883 | 201.6533 | 0.05229 | 4.504 | 4.5023 | 414.4183 | 169.9396 | 14.2642 | 14.2866 |  | 3171.2186 | 2938.0316
39.9583 | 3900.9378 | 250.373 | 151.1044 | 115.2216 | 34.8733 | 15.858 | 29.9936 | 198.5096 | 0.03986 | 4.5024 | 4.4948 | 414.8987 | 170.1835 | 14.2622 | 14.2849 |  | 3083.6731 | 2808.3234
39.9667 | 3894.9426 | 249.1711 | 151.1699 | 115.1465 | 34.8957 | 15.8444 | 29.8055 | 200.6989 | 0.04849 | 4.5122 | 4.4619 | 415.1812 | 170.4531 | 14.2604 | 14.2886 |  | 3026.2265 | 2867.7391
39.975 | 3907.8871 | 250.709 | 151.0851 | 115.167 | 35.0756 | 15.8538 | 29.9333 | 199.2955 | 0.03853 | 4.5046 | 4.5175 | 414.8987 | 169.6178 | 14.2573 | 14.2904 |  | 3208.1139 | 2928.7783
39.9833 | 3902.7413 | 249.9163 | 151.1044 | 115.2761 | 35.0906 | 15.7911 | 29.8957 | 197.5694 | 0.05279 | 4.4988 | 4.5099 | 415.4073 | 170.2291 | 14.2548 | 14.2827 |  | 3122.5103 | 2932.025
39.9917 | 3898.5 | 250.0577 | 151.0333 | 115.1465 | 34.8957 | 15.8577 | 30.0161 | 200.6989 | 0.05222 | 4.5043 | 4.5074 | 415.2943 | 170.1703 | 14.2619 | 14.2869 |  | 3108.9173 | 2865.3041
40.0083 | 3901.1934 | 250.099 | 152.8723 | 114.9008 | 34.9406 | 16.3786 | 29.5872 | 201.0638 | 0.04593 | 4.5052 | 4.4872 | 415.5486 | 169.9647 | 14.2907 | 14.2844 |  | 3231.4162 | 2895.499
40.0167 | 3903.1707 | 250.4555 | 152.7354 | 115.3034 | 34.8581 | 16.3847 | 29.8204 | 201.5129 | 0.01809 | 4.5241 | 4.5125 | 415.4921 | 170.3277 | 14.2911 | 14.2841 |  | 3219.4414 | 2872.7716
40.025 | 3901.4333 | 250.0049 | 152.5462 | 115.0646 | 34.8581 | 16.4357 | 30.2416 | 196.0257 | 0.07443 | 4.5122 | 4.5049 | 415.6899 | 170.0081 | 14.2944 | 14.2924 |  | 3235.3 | 2970.8239
40.0333 | 3902.2496 | 250.0945 | 151.8416 | 115.0646 | 34.9106 | 16.4481 | 29.9784 | 197.0922 | 0.02761 | 4.4918 | 4.4796 | 415.266 | 169.9005 | 14.2995 | 14.2827 |  | 3136.7506 | 2882.9989
40.0417 | 3898.5538 | 249.7713 | 151.5873 | 115.1601 | 34.8581 | 16.4684 | 30.189 | 201.2463 | 0.07594 | 4.4988 | 4.5428 | 414.9834 | 169.5662 | 14.2905 | 14.2875 |  | 3205.8484 | 2848.0962
40.05 | 3902.38 | 249.8791 | 151.1435 | 114.969 | 34.8056 | 16.4128 | 29.9257 | 198.0886 | 0.02139 | 4.4869 | 4.4745 | 414.4748 | 169.9464 | 14.2907 | 14.2875 |  | 3190.3135 | 2930.7263
40.0583 | 3899.5797 | 249.7845 | 151.1501 | 114.8189 | 35.0081 | 16.4015 | 29.9709 | 200.7551 | 0.06721 | 4.4957 | 4.4998 | 415.6616 | 170.1964 | 14.295 | 14.2841 |  | 3134.3233 | 2831.8624
40.0667 | 3897.2065 | 249.4144 | 151.1892 | 114.9622 | 35.1131 | 16.4093 | 29.9182 | 201.7234 | 0.02656 | 4.4905 | 4.4821 | 414.2487 | 170.2272 | 14.294 | 14.2839 |  | 3239.5073 | 2854.1027
40.075 | 3896.3468 | 249.0123 | 151.2349 | 114.9827 | 34.9781 | 16.4223 | 29.8355 | 202.9303 | 0.06631 | 4.5073 | 4.4745 | 416.3398 | 169.7277 | 14.2948 | 14.2857 |  | 3195.1682 | 2832.1871
40.0833 | 3902.09 | 250.6318 | 151.176 | 115.0441 | 35.2555 | 16.3827 | 30.0085 | 196.6151 | 0.03566 | 4.4902 | 4.5023 | 415.9442 | 170.3965 | 14.2892 | 14.2839 |  | 3185.6207 | 2963.8433
40.0917 | 3900.9772 | 249.8837 | 151.1435 | 114.8667 | 35.1131 | 16.4053 | 29.9709 | 200.6428 | 0.05199 | 4.5128 | 4.4998 | 415.9442 | 170.0711 | 14.2983 | 14.288 |  | 3193.8736 | 2860.1092
40.1 | 3903.1334 | 250.5105 | 151.2151 | 115.0032 | 35.0531 | 16.3538 | 29.9634 | 201.4006 | 0.0495 | 4.5034 | 4.5226 | 416.0007 | 170.0603 | 14.2949 | 14.2912 |  | 3194.5209 | 2911.0834
40.1083 | 3900.2743 | 250.0857 | 151.2217 | 115.0032 | 35.3154 | 16.325 | 29.858 | 197.8641 | 0.02233 | 4.511 | 4.4897 | 414.8704 | 169.9516 | 14.2954 | 14.2862 |  | 3195.4918 | 2967.5771
40.1167 | 3896.4663 | 249.6996 | 151.176 | 114.8189 | 35.1131 | 16.3933 | 30.0235 | 196.9519 | 0.06793 | 4.4619 | 4.4644 | 416.1137 | 170.3362 | 14.2988 | 14.2899 |  | 3197.5955 | 2870.6612
40.125 | 3897.3216 | 249.3828 | 151.176 | 115.0237 | 34.9182 | 16.4505 | 29.986 | 198.65 | 0.0332 | 4.5168 | 4.4998 | 415.4355 | 169.3273 | 14.2955 | 14.285 |  | 3087.0714 | 2926.5055
40.1333 | 3899.7392 | 250.2015 | 151.1628 | 115.1123 | 35.0156 | 16.506 | 29.9784 | 200.4463 | 0.04789 | 4.5027 | 4.5125 | 415.379 | 169.9582 | 14.2964 | 14.2878 |  | 3167.6585 | 2851.5053
40.1417 | 3899.1909 | 250.4003 | 151.2481 | 115.0714 | 34.8657 | 16.5056 | 29.9333 | 197.2606 | 0.06422 | 4.514 | 4.5023 | 415.9724 | 169.741 | 14.2948 | 14.284 |  | 3205.363 | 2922.2847
40.15 | 3900.2192 | 249.9713 | 151.2217 | 115.0169 | 35.0157 | 16.4917 | 29.9258 | 200.1095 | 0.02798 | 4.482 | 4.4821 | 414.5313 | 170.0607 | 14.2996 | 14.2888 |  | 3239.9928 | 2822.1221
40.1583 | 3901.8252 | 249.9894 | 151.0389 | 115.0032 | 34.9481 | 16.5652 | 30.016 | 198.7061 | 0.05898 | 4.5006 | 4.5099 | 416.0855 | 169.9435 | 14.2977 | 14.2938 |  | 3094.5152 | 2905.2392
40.1667 | 3896.4119 | 249.6262 | 151.078 | 115.1806 | 35.1431 | 16.6063 | 29.8957 | 200.5025 | 0.02629 | 4.4844 | 4.472 | 415.7181 | 170.0431 | 14.2979 | 14.2843 |  | 3192.2554 | 2876.6677
40.175 | 3903.3176 | 250.0361 | 151.0191 | 115.1942 | 35.263 | 16.6232 | 30.1213 | 199.478 | 0.06119 | 4.4787 | 4.4796 | 416.142 | 169.9458 | 14.2983 | 14.2957 |  | 3140.4725 | 2820.1741
40.1833 | 3900.7459 | 249.9444 | 150.98 | 114.8395 | 34.9782 | 16.5927 | 30.0463 | 201.5691 | 0.05124 | 4.5095 | 4.52 | 413.9379 | 170.678 | 14.296 | 14.2832 |  | 3197.1101 | 2834.2975
40.1917 | 3900.5552 | 249.9042 | 151.0125 | 115.2079 | 35.1206 | 16.4882 | 30.1364 | 202.6076 | 0.03056 | 4.5091 | 4.5251 | 415.0117 | 170.2826 | 14.2915 | 14.2888 |  | 3144.518 | 2808.648
40.2 | 3896.3778 | 249.7748 | 151.0978 | 114.8735 | 35.0681 | 16.494 | 30.0838 | 198.9868 | 0.07157 | 4.5125 | 4.4846 | 414.8139 | 170.6807 | 14.2971 | 14.2835 |  | 3125.5849 | 2898.0964
40.2083 | 3901.3347 | 250.1219 | 151.0257 | 114.935 | 35.0306 | 16.4199 | 29.9408 | 200.5726 | 0.02869 | 4.4951 | 4.5074 | 416.4246 | 169.9515 | 14.2937 | 14.2838 |  | 3147.269 | 2885.5963
40.2167 | 3902.4531 | 250.2926 | 150.9866 | 114.8598 | 35.0531 | 16.339 | 30.0687 | 198.2009 | 0.06462 | 4.507 | 4.4897 | 414.8704 | 170.3245 | 14.2952 | 14.2874 |  | 3218.956 | 2851.83
40.225 | 3902.1217 | 250.1907 | 150.8886 | 114.8872 | 34.9781 | 16.2961 | 29.9935 | 202.9303 | 0.02805 | 4.4866 | 4.4998 | 415.1812 | 170.3309 | 14.2937 | 14.2873 |  | 3197.7573 | 2845.3365
40.2333 | 3898.6219 | 250.0519 | 150.7184 | 114.5869 | 34.9632 | 16.2807 | 30.0838 | 199.8008 | 0.06737 | 4.5006 | 4.5099 | 415.6051 | 169.7366 | 14.2977 | 14.287 |  | 3177.0442 | 2808.9727
40.2417 | 3899.7395 | 249.656 | 150.8165 | 114.7712 | 35.0082 | 16.2726 | 30.0236 | 200.6849 | 0.03742 | 4.5079 | 4.515 | 415.8312 | 170.205 | 14.2976 | 14.2844 |  | 3221.8688 | 2905.2392
40.25 | 3904.8744 | 250.3726 | 150.8754 | 114.819 | 34.7982 | 16.3215 | 29.971 | 200.306 | 0.06194 | 4.4954 | 4.5099 | 414.2205 | 169.9792 | 14.294 | 14.288 |  | 3148.2399 | 2853.291
40.2583 | 3902.119 | 249.9458 | 150.9277 | 115.1534 | 35.1131 | 16.3035 | 30.0236 | 199.7306 | 0.05658 | 4.5162 | 4.4973 | 414.3053 | 169.9196 | 14.2977 | 14.2814 |  | 3202.9356 | 2873.908
40.2667 | 3903.9286 | 250.0785 | 150.856 | 114.7712 | 35.1656 | 16.2823 | 29.8656 | 195.9835 | 0.0534 | 4.4905 | 4.52 | 414.6726 | 169.6908 | 14.2952 | 14.2953 |  | 3191.9318 | 2984.1356
40.275 | 3899.7232 | 249.628 | 150.8754 | 114.9759 | 35.0756 | 16.2399 | 29.9333 | 203.5759 | 0.06194 | 4.5213 | 4.4973 | 416.1137 | 170.4429 | 14.2974 | 14.2836 |  | 3101.6353 | 2870.1742
40.2833 | 3904.5289 | 250.5451 | 150.823 | 114.9623 | 34.7457 | 16.2751 | 30.0236 | 196.7835 | 0.031 | 4.5101 | 4.5125 | 414.7009 | 170.1802 | 14.2955 | 14.2875 |  | 3106.8136 | 2923.4211
40.2917 | 3901.8172 | 250.4104 | 150.8362 | 114.9077 | 34.9482 | 16.2785 | 30.1214 | 199.1552 | 0.06437 | 4.5091 | 4.4973 | 414.2205 | 170.1913 | 14.294 | 14.2844 |  | 3248.7312 | 2907.512
40.3 | 3900.5963 | 249.7985 | 150.823 | 115.0988 | 35.0007 | 16.2829 | 29.9108 | 201.7796 | 0.03466 | 4.4875 | 4.4872 | 415.7747 | 169.5055 | 14.2932 | 14.2875 |  | 3183.8407 | 2801.3428
40.3083 | 3894.6042 | 249.6617 | 150.823 | 115.1192 | 35.0756 | 16.2712 | 29.8807 | 196.4186 | 0.0732 | 4.4787 | 4.4669 | 415.5768 | 169.561 | 14.2937 | 14.2898 |  | 3268.797 | 2831.0507
40.3167 | 3905.4701 | 250.6651 | 150.8037 | 115.1261 | 34.8208 | 16.2223 | 29.9409 | 200.6568 | 0.02171 | 4.5183 | 4.5125 | 415.153 | 170.0773 | 14.2981 | 14.2866 |  | 3279.9627 | 3032.837
40.325 | 3897.5099 | 249.5577 | 150.9343 | 114.935 | 35.0306 | 16.1828 | 30.2041 | 199.6885 | 0.07393 | 4.4945 | 4.5226 | 414.4183 | 169.9524 | 14.2945 | 14.2858 |  | 3166.0403 | 2884.2976
40.3333 | 3904.3401 | 250.4295 | 151.0455 | 115.126 | 34.8732 | 16.169 | 30.0988 | 198.1728 | 0.02793 | 4.5015 | 4.52 | 415.8312 | 169.7617 | 14.2979 | 14.284 |  | 3151.8 | 2927.6419
40.3417 | 3902.2959 | 250.4337 | 150.98 | 114.8872 | 34.8732 | 16.1366 | 30.2567 | 200.6428 | 0.05985 | 4.5146 | 4.5226 | 414.7574 | 170.0311 | 14.2993 | 14.2907 |  | 3128.4977 | 2937.7069
40.35 | 3902.2262 | 250.0698 | 150.9932 | 115.358 | 34.9182 | 16.1932 | 30.3544 | 196.0958 | 0.04303 | 4.5299 | 4.4973 | 414.2487 | 169.7178 | 14.2996 | 14.2915 |  | 3142.2525 | 2839.817
40.3583 | 3895.9827 | 249.5744 | 151.1303 | 115.092 | 34.8882 | 16.1738 | 30.0613 | 200.3341 | 0.03706 | 4.5064 | 4.5023 | 414.7856 | 169.9018 | 14.293 | 14.2925 |  | 3096.7807 | 2916.9276
40.3667 | 3897.6349 | 249.7257 | 151.1369 | 115.2761 | 34.8807 | 16.1268 | 30.3695 | 197.3027 | 0.07255 | 4.5073 | 4.5276 | 416.0572 | 169.9693 | 14.2998 | 14.2899 |  | 3119.7593 | 2831.0507
40.375 | 3897.5675 | 249.4479 | 151.0978 | 115.0646 | 34.9107 | 16.1015 | 30.1364 | 200.0394 | 0.04392 | 4.5003 | 4.5023 | 415.4355 | 169.659 | 14.3034 | 14.2927 |  | 3218.1469 | 2942.4147
40.3833 | 3895.9741 | 249.9418 | 151.0653 | 114.9213 | 34.8582 | 16.0832 | 30.0838 | 199.8429 | 0.06808 | 4.503 | 4.4973 | 415.379 | 169.6842 | 14.2969 | 14.2903 |  | 3096.9425 | 2852.317
40.3917 | 3904.0847 | 250.0455 | 151.1435 | 114.9827 | 34.8207 | 16.1294 | 30.2041 | 199.0289 | 0.04131 | 4.511 | 4.5175 | 415.8312 | 169.9567 | 14.3037 | 14.2976 |  | 3156.331 | 2946.9601
40.4 | 3905.509 | 251.3722 | 151.0196 | 114.8804 | 35.0756 | 16.1518 | 30.0913 | 198.0465 | 0.05484 | 4.5168 | 4.5377 | 414.6726 | 170.0222 | 14.2924 | 14.2892 |  | 3130.4396 | 2918.7133
40.4083 | 3898.1404 | 250.2008 | 151.0455 | 115.0714 | 35.1281 | 16.0891 | 30.0386 | 200.7411 | 0.04091 | 4.5104 | 4.5049 | 414.39 | 169.7806 | 14.2992 | 14.2891 |  | 3175.5878 | 2905.8886
40.4167 | 3902.1408 | 250.3173 | 151.0064 | 114.9077 | 35.0532 | 16.0916 | 30.3319 | 198.2851 | 0.06457 | 4.5201 | 4.5301 | 414.8704 | 170.0667 | 14.2959 | 14.2856 |  | 3133.0287 | 2865.3041
40.425 | 3906.5542 | 250.6607 | 151.013 | 115.0237 | 35.1281 | 16.096 | 30.4071 | 198.1307 | 0.02688 | 4.5168 | 4.52 | 413.9662 | 170.4524 | 14.2916 | 14.2892 |  | 3195.8155 | 2943.551
40.4333 | 3898.1397 | 249.6202 | 151.0455 | 115.0783 | 35.3454 | 16.0678 | 30.3619 | 200.4604 | 0.07208 | 4.4851 | 4.4846 | 413.7683 | 170.1185 | 14.296 | 14.2909 |  | 3098.0752 | 2837.8689
40.4417 | 3902.8533 | 250.1752 | 151.0653 | 114.7507 | 34.9856 | 16.0915 | 29.843 | 201.0358 | 0.02098 | 4.5183 | 4.4922 | 414.8704 | 170.5974 | 14.2987 | 14.2842 |  | 3136.9124 | 2850.2066
40.45 | 3904.3153 | 250.128 | 151.0196 | 114.9895 | 34.9856 | 16.1072 | 30.4221 | 196.7694 | 0.06242 | 4.4942 | 4.4846 | 414.4748 | 170.2687 | 14.2999 | 14.2974 |  | 3170.2477 | 3000.5317
40.4583 | 3902.7435 | 250.3087 | 151.1044 | 114.9964 | 35.1506 | 16.1768 | 30.1138 | 201.6392 | 0.04302 | 4.5125 | 4.4948 | 415.5486 | 169.8491 | 14.3019 | 14.2907 |  | 3106.9754 | 2866.2781
40.4667 | 3897.7803 | 249.8074 | 151.144 | 114.9486 | 34.9931 | 16.1608 | 30.2191 | 202.1725 | 0.06429 | 4.5073 | 4.5301 | 413.8531 | 170.2631 | 14.2958 | 14.2855 |  | 3139.5016 | 2828.6156
40.475 | 3900.0974 | 249.7574 | 151.046 | 115.0168 | 34.8581 | 16.0695 | 30.1363 | 201.6953 | 0.05528 | 4.4997 | 4.5074 | 414.5313 | 169.9507 | 14.2984 | 14.2975 |  | 3226.238 | 2805.8883
40.4833 | 3897.6501 | 249.9463 | 151.1308 | 114.8326 | 35.0231 | 16.049 | 29.986 | 202.0883 | 0.0429 | 4.4796 | 4.4922 | 415.0965 | 170.6966 | 14.2993 | 14.2956 |  | 3199.3756 | 2878.1288
40.4917 | 3896.4883 | 249.6179 | 151.0328 | 114.8598 | 34.9481 | 16.0362 | 30.3318 | 199.8008 | 0.07342 | 4.4933 | 4.4973 | 414.9269 | 169.4332 | 14.2963 | 14.2891 |  | 3184.0025 | 2911.4081
40.5 | 3899.152 | 249.9238 | 151.0526 | 114.853 | 35.0456 | 16.054 | 30.1138 | 199.0991 | 0.02514 | 4.5003 | 4.4998 | 413.5706 | 170.0556 | 14.2995 | 14.298 |  | 3196.7864 | 2905.5639
40.5083 | 3903.7547 | 249.6057 | 151.046 | 114.9486 | 34.9931 | 16.0574 | 30.1138 | 200.5305 | 0.06468 | 4.5079 | 4.5099 | 413.6836 | 169.1706 | 14.2938 | 14.2959 |  | 3105.519 | 2878.4534
40.5167 | 3897.5007 | 249.9036 | 151.2685 | 114.969 | 35.1206 | 16.1396 | 30.2416 | 203.6741 | 0.061 | 4.5082 | 4.5023 | 414.7291 | 170.0894 | 14.2918 | 14.2946 |  | 3147.4308 | 2845.4988
40.525 | 3900.0044 | 249.819 | 150.9937 | 114.9964 | 34.9931 | 16.1539 | 30.1664 | 197.6816 | 0.05399 | 4.497 | 4.4922 | 415.0965 | 169.7292 | 14.2904 | 14.2854 |  | 3044.8359 | 2914.4925
40.5333 | 3903.4772 | 250.4517 | 151.0983 | 115.0509 | 35.2105 | 16.1579 | 30.174 | 197.2466 | 0.04257 | 4.503 | 4.5301 | 413.6836 | 169.5108 | 14.2943 | 14.2965 |  | 3179.957 | 2769.0375
40.5417 | 3897.4592 | 249.58 | 151.1242 | 115.0714 | 34.9706 | 16.164 | 30.1965 | 200.4884 | 0.0432 | 4.4921 | 4.4796 | 414.9834 | 169.5566 | 14.2944 | 14.2911 |  | 3255.0422 | 2854.4274
40.55 | 3899.5595 | 249.7698 | 151.144 | 115.1192 | 35.1281 | 16.1844 | 30.1439 | 197.9343 | 0.04607 | 4.497 | 4.5099 | 413.8531 | 170.4939 | 14.2953 | 14.2925 |  | 3182.5461 | 2807.8364
40.5583 | 3898.5342 | 249.7765 | 151.1506 | 115.0236 | 34.9181 | 16.1679 | 30.407 | 200.9796 | 0.0496 | 4.5018 | 4.4897 | 415.2378 | 169.9687 | 14.2983 | 14.2899 |  | 3131.896 | 2815.9533
40.5667 | 3896.0714 | 249.6314 | 151.0592 | 115.2761 | 34.9856 | 16.1759 | 30.1589 | 200.3762 | 0.06054 | 4.4979 | 4.4594 | 415.6051 | 170.08 | 14.2969 | 14.2949 |  | 3191.4463 | 2895.986
40.575 | 3904.5414 | 250.7155 | 151.1771 | 114.9827 | 34.9781 | 16.1501 | 30.204 | 196.6572 | 0.05142 | 4.5119 | 4.5276 | 414.3053 | 169.9479 | 14.3001 | 14.2985 |  | 3263.1333 | 2835.9208
40.5833 | 3903.7474 | 250.8279 | 151.1181 | 114.9485 | 34.9406 | 16.1575 | 30.3243 | 197.8781 | 0.05086 | 4.5082 | 4.5226 | 415.266 | 170.0071 | 14.2958 | 14.2933 |  | 3181.2515 | 2958.9732
40.5917 | 3900.6791 | 250.7622 | 151.1248 | 114.9895 | 34.9856 | 16.1905 | 30.1589 | 200.0113 | 0.04205 | 4.5256 | 4.5453 | 414.1357 | 170.2022 | 14.2958 | 14.2893 |  | 3163.2893 | 2866.4404
40.6 | 3896.8164 | 249.9249 | 150.9942 | 115.0373 | 34.9856 | 16.1078 | 30.2642 | 203.1409 | 0.02951 | 4.5156 | 4.4973 | 414.164 | 170.1247 | 14.2959 | 14.2964 |  | 3183.517 | 2830.0767
40.6083 | 3897.4972 | 250.1155 | 150.8962 | 115.0168 | 34.6481 | 16.0758 | 30.2942 | 202.8181 | 0.05601 | 4.5162 | 4.4948 | 415.4073 | 170.0209 | 14.2928 | 14.2903 |  | 3082.864 | 2922.6094
40.6167 | 3899.1103 | 249.1344 | 150.9942 | 115.0031 | 34.7906 | 16.0372 | 30.2265 | 196.8677 | 0.05224 | 4.5174 | 4.4846 | 414.503 | 169.5154 | 14.3 | 14.3031 |  | 3182.0606 | 2883.9729
40.625 | 3900.6576 | 250.6679 | 150.9876 | 115.0031 | 35.0531 | 16.0064 | 30.3318 | 201.9339 | 0.05129 | 4.4905 | 4.4897 | 413.7966 | 170.0989 | 14.296 | 14.3027 |  | 3229.798 | 2821.9598
40.6333 | 3901.1421 | 249.3801 | 150.9684 | 115.3443 | 35.1131 | 16.0427 | 30.1814 | 199.1412 | 0.05577 | 4.493 | 4.5049 | 414.0792 | 169.8609 | 14.296 | 14.2896 |  | 3275.7554 | 2814.1675
40.6417 | 3902.1098 | 250.4919 | 150.9948 | 115.1874 | 34.9931 | 16.0237 | 30.2717 | 198.1588 | 0.0427 | 4.525 | 4.4973 | 413.9944 | 170.3459 | 14.2927 | 14.2942 |  | 3131.896 | 2936.4082
40.65 | 3898.918 | 250.504 | 150.9684 | 115.0714 | 34.9181 | 15.9729 | 30.3017 | 197.808 | 0.03805 | 4.4918 | 4.5175 | 415.1812 | 170.6536 | 14.2902 | 14.2899 |  | 3137.0742 | 2918.2263
40.6583 | 3896.2388 | 249.0146 | 150.975 | 115.0919 | 34.9931 | 15.9857 | 30.2717 | 196.5589 | 0.03825 | 4.4735 | 4.5023 | 413.1467 | 169.581 | 14.297 | 14.2893 |  | 3191.7699 | 2891.2782
40.6667 | 3892.8607 | 248.6904 | 151.0141 | 114.7916 | 34.8207 | 15.9715 | 30.2566 | 200.2499 | 0.06771 | 4.4982 | 4.4821 | 414.8704 | 170.2505 | 14.2934 | 14.2885 |  | 3114.581 | 2935.9212
40.675 | 3898.4047 | 250.1002 | 150.9491 | 115.1465 | 35.1056 | 16.0039 | 30.0687 | 198.8044 | 0.0419 | 4.4994 | 4.5125 | 415.0682 | 170.3262 | 14.2959 | 14.2925 |  | 3131.7341 | 2850.369
40.6833 | 3901.4474 | 250.1556 | 150.91 | 115.01 | 35.1131 | 16.0135 | 30.1815 | 195.5345 | 0.06749 | 4.493 | 4.4821 | 414.4465 | 169.6944 | 14.2976 | 14.2912 |  | 3224.2961 | 2875.2067
40.6917 | 3898.2164 | 249.3124 | 150.9624 | 115.0441 | 34.6782 | 15.9822 | 30.3243 | 201.3726 | 0.03701 | 4.4918 | 4.4897 | 414.6161 | 170.1673 | 14.3 | 14.2907 |  | 3141.4434 | 2868.5508
40.7 | 3900.163 | 249.9936 | 151.0015 | 114.9691 | 34.8582 | 15.9959 | 30.2943 | 200.6147 | 0.06721 | 4.4966 | 4.4821 | 413.0902 | 170.0327 | 14.2997 | 14.2896 |  | 3216.5287 | 2877.1547
40.7083 | 3903.6045 | 250.4331 | 151.0147 | 115.0919 | 34.9408 | 15.9437 | 30.1138 | 199.0008 | 0.03298 | 4.5046 | 4.5099 | 414.5313 | 170.1812 | 14.2982 | 14.2945 |  | 3200.1847 | 2944.0381
40.7167 | 3896.3533 | 250.0309 | 150.9233 | 115.3648 | 34.9782 | 15.8716 | 30.4672 | 197.7237 | 0.06015 | 4.5003 | 4.52 | 415.0682 | 169.5103 | 14.2995 | 14.3006 |  | 3218.6323 | 2828.9403
40.725 | 3894.4034 | 249.6268 | 150.9889 | 114.9964 | 34.9933 | 15.8285 | 30.4296 | 199.2394 | 0.04339 | 4.4933 | 4.4897 | 415.153 | 170.0185 | 14.2962 | 14.2934 |  | 3187.4008 | 2865.4664
40.7333 | 3902.2279 | 250.6544 | 151.028 | 114.8735 | 34.7007 | 15.8092 | 30.3469 | 201.7936 | 0.06045 | 4.5088 | 4.5226 | 413.4858 | 169.5351 | 14.296 | 14.2886 |  | 3225.1052 | 2842.7391
40.7417 | 3898.356 | 249.9862 | 151.0021 | 114.9896 | 34.9333 | 15.776 | 30.4221 | 202.5655 | 0.04196 | 4.4912 | 4.5125 | 413.514 | 170.616 | 14.2956 | 14.3033 |  | 3166.8494 | 2835.1092
40.75 | 3898.2855 | 250.1474 | 151.0346 | 114.8804 | 34.9707 | 15.7678 | 30.407 | 197.5553 | 0.0468 | 4.5095 | 4.5226 | 413.4293 | 169.8914 | 14.2999 | 14.293 |  | 3148.7254 | 2848.2586
40.7583 | 3895.5809 | 249.3251 | 150.9498 | 114.9827 | 34.8207 | 15.8425 | 30.4672 | 199.6604 | 0.06071 | 4.4924 | 4.4872 | 415.0682 | 170.2481 | 14.3001 | 14.2898 |  | 3158.7583 | 2830.239
40.7667 | 3895.62 | 250.1334 | 150.9564 | 115.0169 | 34.9633 | 15.8169 | 30.3996 | 201.4287 | 0.06438 | 4.4832 | 4.5049 | 414.5878 | 169.9794 | 14.2946 | 14.293 |  | 3096.1334 | 2904.5899
40.775 | 3902.4521 | 250.1123 | 151.0677 | 115.0032 | 34.8958 | 15.7771 | 30.3319 | 205.1758 | 0.04702 | 4.4945 | 4.5074 | 413.2032 | 170.0135 | 14.3001 | 14.2925 |  | 3113.2865 | 2883.1613
40.7833 | 3894.8559 | 249.4511 | 150.9306 | 114.9691 | 34.9108 | 15.7089 | 30.347 | 199.1693 | 0.04337 | 4.4927 | 4.4821 | 413.5706 | 169.382 | 14.2954 | 14.2932 |  | 3180.4424 | 2870.8236
40.7917 | 3893.4333 | 248.9497 | 151.0545 | 114.9419 | 35.0908 | 15.7293 | 30.4222 | 196.6572 | 0.05219 | 4.4844 | 4.4846 | 414.4465 | 169.9503 | 14.2949 | 14.2998 |  | 3158.4347 | 2905.7263
40.8 | 3903.5012 | 250.1828 | 150.924 | 114.9828 | 35.1358 | 15.7662 | 30.7303 | 195.4783 | 0.06524 | 4.5168 | 4.5327 | 414.9269 | 170.1674 | 14.2995 | 14.2898 |  | 3230.9308 | 2930.564
40.8083 | 3902.9588 | 250.3341 | 150.9306 | 115.2899 | 35.0534 | 15.8045 | 30.332 | 201.7234 | 0.03825 | 4.525 | 4.5049 | 414.0509 | 170.2178 | 14.2958 | 14.2873 |  | 3260.8678 | 2890.3041
40.8167 | 3905.4793 | 250.2493 | 150.9896 | 114.9421 | 35.196 | 15.821 | 30.2119 | 199.8288 | 0.02812 | 4.5058 | 4.5074 | 414.6443 | 170.2747 | 14.2957 | 14.2935 |  | 3155.0364 | 2883.4859
40.825 | 3900.3545 | 249.5367 | 151.0028 | 114.7849 | 34.9183 | 15.8287 | 30.3545 | 202.2848 | 0.06656 | 4.5195 | 4.5099 | 414.164 | 169.7372 | 14.2957 | 14.2951 |  | 3143.2235 | 2824.7195
40.8333 | 3900.2911 | 249.4271 | 150.9829 | 115.0034 | 35.1059 | 15.8973 | 30.2794 | 198.9166 | 0.03351 | 4.4729 | 4.5049 | 413.1184 | 169.8896 | 14.3001 | 14.2962 |  | 3154.0655 | 2922.1224
40.8417 | 3904.2314 | 249.8947 | 150.938 | 114.751 | 35.1435 | 15.8922 | 30.3172 | 201.4287 | 0.06273 | 4.489 | 4.4948 | 412.9489 | 170.2614 | 14.2998 | 14.3014 |  | 3190.3135 | 2916.1159
40.85 | 3898.4236 | 249.7326 | 150.9181 | 114.9147 | 34.851 | 15.8081 | 30.2343 | 200.0674 | 0.039 | 4.5015 | 4.4846 | 414.7009 | 169.9507 | 14.2939 | 14.3013 |  | 3170.5713 | 2909.947
40.8583 | 3900.7787 | 250.0682 | 151.0427 | 114.8737 | 34.9635 | 15.7522 | 30.2945 | 199.4219 | 0.07234 | 4.486 | 4.4821 | 413.3162 | 169.9412 | 14.2918 | 14.3018 |  | 3231.7399 | 2840.9533
40.8667 | 3902.0343 | 249.8437 | 150.938 | 114.9011 | 34.9411 | 15.6952 | 30.2721 | 200.4463 | 0.0335 | 4.4817 | 4.4619 | 414.6443 | 169.9506 | 14.2953 | 14.2945 |  | 3207.143 | 2869.8495
40.875 | 3905.8555 | 251.0334 | 151.0427 | 114.9215 | 34.9635 | 15.6638 | 30.3471 | 199.9411 | 0.06448 | 4.4915 | 4.4669 | 414.1922 | 170.1291 | 14.2961 | 14.2938 |  | 3234.9763 | 2921.1484
40.8833 | 3897.2998 | 249.8862 | 151.0435 | 114.9149 | 35.2186 | 15.7094 | 30.445 | 202.9724 | 0.04709 | 4.5152 | 4.5099 | 414.5313 | 169.8875 | 14.2955 | 14.2894 |  | 3194.5209 | 2898.9081
40.8917 | 3900.4422 | 249.7234 | 151.036 | 114.9558 | 35.0011 | 15.8086 | 30.3322 | 197.7659 | 0.04493 | 4.4957 | 4.4846 | 413.0054 | 170.4588 | 14.2981 | 14.2874 |  | 3130.2777 | 2834.1351
40.9 | 3896.8598 | 249.7001 | 151.0493 | 114.9763 | 35.2336 | 15.7838 | 30.4601 | 196.166 | 0.06908 | 4.4838 | 4.4846 | 414.7856 | 169.7492 | 14.2913 | 14.2934 |  | 3280.1245 | 2898.0964
40.9083 | 3903.615 | 250.4476 | 151.0036 | 114.9286 | 34.9713 | 15.7675 | 30.4601 | 198.7342 | 0.0371 | 4.4982 | 4.4998 | 412.9206 | 169.7367 | 14.2965 | 14.2956 |  | 3247.922 | 2972.7719
40.9167 | 3899.4724 | 249.4929 | 151.0693 | 114.6419 | 34.9188 | 15.8319 | 30.4601 | 201.3164 | 0.06126 | 4.493 | 4.5074 | 412.9489 | 169.7261 | 14.2994 | 14.3042 |  | 3158.5965 | 2828.1286
40.925 | 3899.4798 | 249.8748 | 151.0626 | 114.9423 | 34.6713 | 15.8547 | 30.4752 | 202.355 | 0.05806 | 4.511 | 4.5049 | 412.7228 | 170.0745 | 14.2924 | 14.2977 |  | 3157.9492 | 2925.5315
40.9333 | 3898.9303 | 250.0495 | 150.9911 | 115.0924 | 34.8364 | 15.8236 | 30.6406 | 198.0044 | 0.03578 | 4.4963 | 4.5023 | 414.5313 | 169.3564 | 14.2966 | 14.295 |  | 3219.4414 | 2843.5507
40.9417 | 3897.2904 | 250.2065 | 150.9521 | 114.9969 | 34.8889 | 15.7838 | 30.4302 | 197.5694 | 0.06595 | 4.511 | 4.5301 | 414.164 | 169.7869 | 14.2919 | 14.2932 |  | 3211.674 | 2843.8754
40.95 | 3901.2196 | 250.3472 | 150.8149 | 115.2017 | 35.2189 | 15.7119 | 30.4453 | 199.0429 | 0.03062 | 4.4893 | 4.5125 | 413.3162 | 170.2454 | 14.3009 | 14.2935 |  | 3256.6604 | 2866.7651
40.9583 | 3901.5353 | 249.9688 | 151.0892 | 115.0993 | 34.9489 | 15.7559 | 30.4903 | 200.7411 | 0.07004 | 4.5134 | 4.5074 | 414.0792 | 169.8087 | 14.2978 | 14.2892 |  | 3197.7573 | 2878.7781
40.9667 | 3900.8166 | 250.5537 | 151.0825 | 115.0515 | 35.0539 | 15.7874 | 30.3851 | 201.8357 | 0.01944 | 4.5156 | 4.52 | 413.6836 | 170.061 | 14.3011 | 14.2936 |  | 3110.3737 | 2960.9212
40.975 | 3903.221 | 250.1071 | 151.1416 | 115.1745 | 34.9266 | 15.7806 | 30.5206 | 202.2146 | 0.0739 | 4.4878 | 4.5074 | 413.5988 | 169.7719 | 14.2956 | 14.3059 |  | 3266.2079 | 2912.3821
40.9833 | 3901.5155 | 250.2896 | 151.1615 | 115.1336 | 34.9866 | 15.7849 | 30.6334 | 202.355 | 0.03074 | 4.4869 | 4.5049 | 414.9834 | 170.036 | 14.2937 | 14.2959 |  | 3184.9734 | 2923.5835
40.9917 | 3902.0097 | 250.5101 | 151.2529 | 115.1268 | 35.0316 | 15.7477 | 30.468 | 201.1621 | 0.05973 | 4.503 | 4.4897 | 414.7009 | 170.3108 | 14.2919 | 14.2921 |  | 3258.6023 | 2884.947
41 | 3895.4399 | 249.6178 | 151.2396 | 115.1473 | 35.2641 | 15.6928 | 30.4907 | 199.6745 | 0.04663 | 4.4915 | 4.5099 | 414.1922 | 170.2405 | 14.2959 | 14.2929 |  | 3227.3707 | 2914.6548
41.0083 | 3902.9979 | 250.1718 | 151.1291 | 115.3861 | 35.1067 | 15.7091 | 30.7537 | 197.2466 | 0.03424 | 4.5244 | 4.4948 | 414.0227 | 169.8345 | 14.2999 | 14.2948 |  | 3229.4744 | 2874.882
41.0167 | 3893.4757 | 249.3378 | 151.3252 | 115.1814 | 35.0916 | 15.6832 | 30.5807 | 200.1657 | 0.06522 | 4.4787 | 4.4821 | 414.1074 | 169.8975 | 14.2927 | 14.2897 |  | 3209.0849 | 2809.4597
41.025 | 3898.6722 | 249.8885 | 151.2405 | 115.1336 | 34.8817 | 15.6409 | 30.5282 | 200.8954 | 0.05597 | 4.5003 | 4.4948 | 413.1184 | 169.9573 | 14.3012 | 14.3057 |  | 3216.0432 | 2828.778
41.0333 | 3896.5828 | 249.6154 | 151.3776 | 115.1405 | 34.8367 | 15.645 | 30.5883 | 201.8778 | 0.03125 | 4.4799 | 4.4695 | 412.9489 | 170.5066 | 14.2995 | 14.2963 |  | 3194.8445 | 2940.1419
41.0417 | 3903.2138 | 249.9687 | 151.3319 | 115.0724 | 35.0769 | 15.7209 | 30.6186 | 198.4675 | 0.05618 | 4.4893 | 4.4821 | 412.8358 | 170.298 | 14.2966 | 14.2983 |  | 3137.0742 | 2870.8236
41.05 | 3900.184 | 250.3939 | 151.1691 | 115.168 | 34.8669 | 15.7351 | 30.7238 | 201.8076 | 0.04796 | 4.4979 | 4.5049 | 413.1184 | 169.9075 | 14.2964 | 14.2977 |  | 3135.9415 | 2942.7393
41.0583 | 3898.8789 | 249.6009 | 150.9729 | 114.9291 | 35.0244 | 15.7531 | 30.6186 | 202.6356 | 0.04986 | 4.4838 | 4.4973 | 412.525 | 169.5223 | 14.296 | 14.2949 |  | 3207.7903 | 2925.6939
41.0667 | 3899.0633 | 249.6897 | 150.9862 | 114.9906 | 34.9345 | 15.7816 | 30.7389 | 199.057 | 0.05305 | 4.4927 | 4.4846 | 413.3445 | 169.7386 | 14.2959 | 14.3008 |  | 3153.9037 | 2799.2324
41.075 | 3904.2883 | 250.0422 | 150.8424 | 114.8336 | 34.8669 | 15.7995 | 30.7238 | 194.3837 | 0.04043 | 4.5107 | 4.4872 | 414.2205 | 170.2706 | 14.2999 | 14.2904 |  | 3221.8688 | 2951.5056
41.0833 | 3904.2436 | 250.4745 | 150.7186 | 114.9841 | 35.1373 | 15.7586 | 31.2574 | 201.1761 | 0.04301 | 4.5183 | 4.5251 | 412.8924 | 170.237 | 14.2993 | 14.294 |  | 3217.6614 | 2905.5639
41.0917 | 3896.6226 | 249.9132 | 150.5948 | 114.8748 | 35.2272 | 15.8091 | 30.7166 | 202.3128 | 0.0449 | 4.5034 | 4.4948 | 412.525 | 169.6454 | 14.2921 | 14.2932 |  | 3165.393 | 2818.3883
41.1 | 3897.8376 | 249.4373 | 150.4185 | 114.9226 | 35.0697 | 15.8824 | 30.9795 | 201.6953 | 0.07394 | 4.4656 | 4.4695 | 412.3272 | 169.9242 | 14.296 | 14.3004 |  | 3150.3436 | 2834.7845
41.1083 | 3905.3694 | 250.4596 | 150.3471 | 114.7521 | 35.1449 | 15.8802 | 30.6867 | 202.383 | 0.02313 | 4.5076 | 4.515 | 412.8358 | 170.0331 | 14.2957 | 14.2886 |  | 3256.8222 | 2879.9145
41.1167 | 3901.0912 | 249.7148 | 150.3661 | 114.9226 | 34.9123 | 15.8359 | 30.9269 | 199.9411 | 0.06533 | 4.5067 | 4.5125 | 412.8924 | 170.1851 | 14.296 | 14.2894 |  | 3163.7748 | 2845.6611
41.125 | 3900.6982 | 249.6302 | 150.5757 | 114.8339 | 34.9198 | 15.8085 | 30.9871 | 201.4568 | 0.05493 | 4.4826 | 4.5023 | 412.3837 | 170.128 | 14.2962 | 14.2894 |  | 3214.5868 | 2890.9535
41.1333 | 3895.1466 | 249.5239 | 150.5033 | 114.9772 | 35.0773 | 15.8112 | 30.8293 | 199.3096 | 0.03306 | 4.5018 | 4.5049 | 412.4685 | 169.814 | 14.2919 | 14.2898 |  | 3207.4666 | 2863.843
41.1417 | 3895.9266 | 249.6958 | 150.6672 | 114.7112 | 35.1 | 15.7196 | 30.9572 | 198.7202 | 0.06834 | 4.4924 | 4.4948 | 414.3618 | 169.5281 | 14.2963 | 14.3016 |  | 3131.7341 | 2893.3886
41.15 | 3902.1264 | 250.0842 | 150.7786 | 114.7797 | 34.8603 | 15.6768 | 30.9799 | 200.3902 | 0.02607 | 4.5058 | 4.4922 | 414.5878 | 170.1124 | 14.2958 | 14.2993 |  | 3194.1973 | 2967.5771
41.1583 | 3904.5228 | 250.9769 | 150.9291 | 115.1889 | 34.9425 | 15.6425 | 30.8521 | 202.4812 | 0.04538 | 4.5317 | 4.558 | 414.2487 | 169.7555 | 14.2951 | 14.2994 |  | 3246.9511 | 2904.4275
41.1667 | 3912.1148 | 250.8694 | 150.9815 | 114.9639 | 34.8002 | 15.6307 | 30.9724 | 199.0991 | 0.02833 | 4.5201 | 4.5327 | 413.8249 | 170.0111 | 14.295 | 14.3025 |  | 3214.9104 | 2849.8819
41.175 | 3898.7336 | 250.2219 | 151.1187 | 115.0323 | 35.2427 | 15.6391 | 30.7322 | 194.5661 | 0.05258 | 4.5101 | 4.4771 | 414.1357 | 169.742 | 14.299 | 14.298 |  | 3209.894 | 2990.4668
41.1833 | 3894.9533 | 249.3446 | 151.1911 | 115.0732 | 34.8678 | 15.6486 | 30.7772 | 201.134 | 0.06491 | 4.4966 | 4.4644 | 412.8358 | 170.2307 | 14.2961 | 14.2971 |  | 3212.9686 | 2826.1806
41.1917 | 3897.4654 | 250.0886 | 151.1767 | 114.9776 | 34.9203 | 15.6524 | 30.7772 | 198.7061 | 0.03724 | 4.5024 | 4.4948 | 414.7009 | 169.8806 | 14.299 | 14.2898 |  | 3176.8823 | 2864.4924
41.2 | 3898.0307 | 249.5374 | 151.2624 | 115.1141 | 35.0702 | 15.6903 | 30.9274 | 203.1689 | 0.0681 | 4.4982 | 4.4973 | 412.4968 | 170.0671 | 14.2956 | 14.2932 |  | 3248.5693 | 2889.0054
41.2083 | 3902.7367 | 250.4512 | 151.3538 | 115.278 | 35.3028 | 15.5906 | 30.9501 | 198.4535 | 0.04595 | 4.4951 | 4.4897 | 413.2315 | 170.1626 | 14.2996 | 14.291 |  | 3176.5587 | 2842.9014
41.2167 | 3901.8238 | 250.4248 | 151.2758 | 115.1687 | 35.1827 | 15.5372 | 30.8824 | 203.0005 | 0.05649 | 4.5052 | 4.5074 | 412.4968 | 169.9417 | 14.2961 | 14.2901 |  | 3248.893 | 2935.9212
41.225 | 3902.6265 | 249.766 | 151.3605 | 115.2578 | 35.0707 | 15.5821 | 30.7175 | 199.1131 | 0.05621 | 4.5024 | 4.4948 | 412.7793 | 170.1226 | 14.2957 | 14.2956 |  | 3236.7564 | 2940.1419
41.2333 | 3901.0167 | 250.2458 | 151.4452 | 115.2509 | 34.9057 | 15.6828 | 30.7625 | 200.5165 | 0.04383 | 4.5113 | 4.4922 | 412.6946 | 170.3659 | 14.2987 | 14.2867 |  | 3192.9027 | 2867.0898
41.2417 | 3906.2282 | 250.8193 | 151.3282 | 115.1145 | 34.9133 | 15.7011 | 30.6649 | 199.5482 | 0.06494 | 4.5082 | 4.515 | 412.8641 | 170.1734 | 14.2958 | 14.2896 |  | 3270.0916 | 2895.1743
41.25 | 3894.5995 | 249.7264 | 151.2958 | 115.1352 | 34.936 | 15.7754 | 30.8455 | 198.6921 | 0.03287 | 4.4854 | 4.4796 | 414.39 | 170.1929 | 14.2914 | 14.2897 |  | 3259.4114 | 2886.5703
41.2583 | 3910.4205 | 251.2217 | 151.2111 | 115.0805 | 35.0334 | 15.7437 | 31.2059 | 201.2884 | 0.04994 | 4.5018 | 4.5226 | 413.3445 | 170.4286 | 14.2966 | 14.2915 |  | 3224.4579 | 2876.9924
41.2667 | 3897.0537 | 249.8229 | 151.0729 | 115.1214 | 34.9733 | 15.8046 | 30.8303 | 199.492 | 0.06105 | 4.5049 | 4.4796 | 414.1074 | 170.4476 | 14.3011 | 14.2934 |  | 3207.6285 | 2908.1613
41.275 | 3897.0222 | 249.6926 | 151.0149 | 114.985 | 35.0334 | 15.7638 | 30.7853 | 197.9904 | 0.04179 | 4.4848 | 4.4695 | 413.8531 | 169.6327 | 14.2963 | 14.2979 |  | 3217.0141 | 2861.5703
41.2833 | 3898.2739 | 249.776 | 150.9826 | 115.0328 | 35.0859 | 15.6976 | 30.6275 | 199.7446 | 0.06621 | 4.4854 | 4.5125 | 413.8531 | 169.5391 | 14.2957 | 14.2963 |  | 3170.7331 | 2944.6874
41.2917 | 3899.508 | 249.6438 | 150.9625 | 114.9781 | 34.8683 | 15.7017 | 30.7251 | 200.0113 | 0.02921 | 4.4844 | 4.4973 | 413.3445 | 169.9894 | 14.2963 | 14.2977 |  | 3156.6546 | 2970.8239
41.3 | 3898.9223 | 249.9211 | 150.7284 | 114.8964 | 35.1984 | 15.7883 | 30.6351 | 199.3517 | 0.06737 | 4.5006 | 4.52 | 412.7511 | 170.1752 | 14.296 | 14.2976 |  | 3209.4085 | 2912.3821
41.3083 | 3903.1031 | 249.5898 | 150.7674 | 114.7323 | 35.0182 | 15.811 | 30.6649 | 199.7166 | 0.02639 | 4.4829 | 4.472 | 412.3272 | 170.1759 | 14.3032 | 14.2937 |  | 3211.9976 | 2896.6353
41.3167 | 3906.2054 | 250.5986 | 150.7551 | 114.9648 | 35.0637 | 15.8325 | 30.7631 | 201.8918 | 0.056 | 4.521 | 4.4948 | 413.6836 | 170.5842 | 14.2976 | 14.2895 |  | 3206.1721 | 2923.5835
41.325 | 3899.1502 | 249.7357 | 150.7618 | 114.8693 | 35.2736 | 15.8852 | 30.5527 | 199.1552 | 0.05657 | 4.4997 | 4.5023 | 413.9096 | 169.796 | 14.2955 | 14.2874 |  | 3141.9289 | 2874.7197
41.3333 | 3897.516 | 250.1821 | 150.6503 | 114.9712 | 35.0182 | 15.8321 | 30.7175 | 200.5446 | 0.04823 | 4.5192 | 4.5327 | 413.401 | 170.2808 | 14.296 | 14.2992 |  | 3166.2021 | 2800.2065
41.3417 | 3902.6494 | 250.4851 | 150.6369 | 114.9579 | 35.0561 | 15.8899 | 30.7555 | 200.2639 | 0.04325 | 4.5241 | 4.5175 | 412.7793 | 170.1787 | 14.295 | 14.2898 |  | 3199.2137 | 2886.408
41.35 | 3901.8992 | 250.2794 | 150.7027 | 114.7737 | 35.0112 | 15.8693 | 30.7631 | 198.1448 | 0.04417 | 4.4966 | 4.4745 | 412.6663 | 170.3436 | 14.2917 | 14.2976 |  | 3146.1363 | 2908.1613
41.3583 | 3901.6921 | 249.887 | 150.8722 | 115.0057 | 34.9512 | 15.7986 | 30.9132 | 198.4395 | 0.04265 | 4.4936 | 4.472 | 413.3162 | 169.6271 | 14.2919 | 14.2922 |  | 3270.0916 | 2968.8758
41.3667 | 3900.0071 | 249.8634 | 150.7808 | 114.9309 | 35.1313 | 15.8163 | 31.0412 | 204.1794 | 0.0535 | 4.497 | 4.4973 | 412.1577 | 170.0689 | 14.2914 | 14.2873 |  | 3187.5626 | 2784.7843
41.375 | 3896.8855 | 249.6513 | 150.8789 | 114.9855 | 35.1914 | 15.8167 | 31.3641 | 198.9307 | 0.05358 | 4.4838 | 4.5049 | 412.7793 | 169.6799 | 14.2944 | 14.298 |  | 3099.0462 | 2800.8558
41.3833 | 3899.7941 | 249.4999 | 150.9837 | 114.8831 | 34.9739 | 15.8227 | 30.8309 | 198.664 | 0.05336 | 4.4957 | 4.4846 | 412.8924 | 169.907 | 14.2959 | 14.2938 |  | 3203.7447 | 2905.2392
41.3917 | 3901.2309 | 249.8525 | 150.9313 | 115.0604 | 34.9587 | 15.8372 | 30.9208 | 198.6219 | 0.053 | 4.5055 | 4.5099 | 412.412 | 169.9111 | 14.3007 | 14.2934 |  | 3185.7825 | 2799.0701
41.4 | 3898.8466 | 250.0075 | 151.0227 | 114.9786 | 34.8164 | 15.8311 | 30.936 | 202.8602 | 0.0472 | 4.5046 | 4.5175 | 413.2032 | 169.8103 | 14.2996 | 14.2946 |  | 3200.0228 | 2821.6351
41.4083 | 3900.7592 | 250.455 | 151.2189 | 115.0811 | 34.7715 | 15.7933 | 30.891 | 203.1268 | 0.04427 | 4.4866 | 4.4846 | 412.5533 | 169.5711 | 14.2958 | 14.2984 |  | 3205.2011 | 2812.3818
41.4167 | 3897.5171 | 249.5805 | 151.1598 | 115.0264 | 34.7114 | 15.8163 | 30.8309 | 198.0465 | 0.04481 | 4.497 | 4.4973 | 413.7683 | 169.8797 | 14.2991 | 14.2934 |  | 3111.8301 | 2880.0768
41.425 | 3902.2095 | 250.0053 | 151.1732 | 115.2312 | 34.8841 | 15.7904 | 31.0038 | 204.9372 | 0.0635 | 4.5012 | 4.5099 | 413.7683 | 170.3482 | 14.2916 | 14.302 |  | 3186.268 | 2921.7977
41.4333 | 3895.9081 | 249.2336 | 151.239 | 114.9855 | 34.8765 | 15.7678 | 30.8385 | 199.7727 | 0.02977 | 4.4936 | 4.4771 | 412.3555 | 170.0362 | 14.2965 | 14.2904 |  | 3105.519 | 2777.3168
41.4417 | 3898.7354 | 250.0278 | 151.2646 | 114.9993 | 35.0491 | 15.6986 | 30.9062 | 199.5341 | 0.0656 | 4.5021 | 4.5125 | 412.9489 | 170.0149 | 14.2917 | 14.2963 |  | 3184.488 | 2910.1094
41.45 | 3903.433 | 250.4222 | 151.278 | 114.9377 | 35.034 | 15.6856 | 30.9962 | 198.4816 | 0.02791 | 4.4957 | 4.5074 | 413.1467 | 170.0823 | 14.2973 | 14.3012 |  | 3149.5345 | 2899.2327
41.4583 | 3899.4242 | 250.0307 | 151.317 | 115.0131 | 35.2742 | 15.6702 | 30.8688 | 198.3412 | 0.05284 | 4.5113 | 4.5023 | 413.5706 | 169.6202 | 14.3003 | 14.298 |  | 3162.642 | 2882.0249
41.4667 | 3905.6533 | 250.4487 | 151.3048 | 115.0678 | 35.2293 | 15.7465 | 30.929 | 199.478 | 0.05724 | 4.4966 | 4.5125 | 413.0337 | 169.9733 | 14.2944 | 14.2946 |  | 3162.9657 | 2786.5701
41.475 | 3903.1609 | 250.7277 | 151.3438 | 115.02 | 35.0194 | 15.6493 | 30.9816 | 199.2815 | 0.05583 | 4.518 | 4.5125 | 414.1074 | 169.4462 | 14.2917 | 14.2882 |  | 3259.5732 | 3004.1032
41.4833 | 3902.7762 | 250.4229 | 151.1476 | 115.0678 | 35.3343 | 15.6097 | 30.9816 | 199.2955 | 0.0459 | 4.4832 | 4.5074 | 412.9771 | 169.6563 | 14.3027 | 14.2961 |  | 3209.7321 | 2901.8301
41.4917 | 3894.6228 | 250.2069 | 151.2134 | 114.9654 | 34.9069 | 15.6305 | 30.8163 | 200.5586 | 0.03941 | 4.5222 | 4.515 | 413.7683 | 169.5465 | 14.2959 | 14.2897 |  | 3230.4453 | 2883.4859
41.5 | 3897.4707 | 249.5727 | 151.1933 | 115.0333 | 34.824 | 15.5587 | 30.8385 | 202.5514 | 0.0526 | 4.4945 | 4.5049 | 414.2205 | 170.1911 | 14.2977 | 14.2976 |  | 3160.0529 | 2827.4793
41.5083 | 3898.8457 | 249.8964 | 151.1409 | 114.9585 | 34.8993 | 15.59 | 30.8087 | 201.0638 | 0.05745 | 4.4985 | 4.5023 | 412.9771 | 169.7694 | 14.2963 | 14.2904 |  | 3151.1527 | 2861.8949
41.5167 | 3901.1321 | 250.0818 | 151.1543 | 115.0609 | 35.0119 | 15.6638 | 30.8688 | 198.636 | 0.05505 | 4.5149 | 4.5428 | 414.1357 | 170.3504 | 14.2959 | 14.2896 |  | 3199.2137 | 2847.6092
41.525 | 3903.6418 | 250.2644 | 151.1153 | 115.1156 | 34.967 | 15.7223 | 30.929 | 202.0743 | 0.04917 | 4.5262 | 4.5049 | 413.6271 | 170.3114 | 14.3037 | 14.2988 |  | 3208.1139 | 2898.7457
41.5333 | 3899.1067 | 249.8047 | 150.9324 | 115.2042 | 35.1168 | 15.7152 | 30.9214 | 199.8288 | 0.03757 | 4.5009 | 4.4998 | 412.2707 | 169.7854 | 14.2998 | 14.2908 |  | 3190.3135 | 2812.7065
41.5417 | 3894.4848 | 249.5869 | 150.9459 | 115.157 | 35.17 | 15.7282 | 31.0798 | 204.7126 | 0.06041 | 4.5052 | 4.4846 | 414.7009 | 170.3486 | 14.2973 | 14.3014 |  | 3227.3707 | 2833.6481
41.55 | 3900.6636 | 249.9115 | 150.9459 | 114.9452 | 35.1996 | 15.7323 | 30.8467 | 200.5867 | 0.04959 | 4.479 | 4.4872 | 413.8531 | 170.3749 | 14.2997 | 14.3049 |  | 3217.0141 | 2843.7131
41.5583 | 3899.475 | 249.4269 | 150.8477 | 114.9999 | 35.3122 | 15.8526 | 30.9595 | 203.4636 | 0.05532 | 4.4905 | 4.472 | 412.8076 | 169.7222 | 14.296 | 14.3017 |  | 3180.1188 | 2863.0313
41.5667 | 3902.916 | 250.355 | 151.0239 | 115.3135 | 35.3419 | 15.8984 | 30.9366 | 201.0779 | 0.04396 | 4.5085 | 4.5276 | 414.3335 | 169.8743 | 14.2961 | 14.2937 |  | 3191.6081 | 2953.4537
41.575 | 3897.5697 | 249.5342 | 150.9001 | 115.0339 | 35.0871 | 15.7813 | 31.0494 | 198.2851 | 0.05301 | 4.5052 | 4.472 | 413.9096 | 170.1858 | 14.2977 | 14.2899 |  | 3268.4734 | 2798.4207
41.5833 | 3896.2639 | 249.9295 | 150.9068 | 114.9383 | 34.9297 | 15.6531 | 30.9968 | 198.5377 | 0.04134 | 4.4982 | 4.52 | 413.6553 | 170.3731 | 14.2937 | 14.2907 |  | 3149.6963 | 2833.1611
41.5917 | 3898.5861 | 249.9135 | 150.8544 | 114.9044 | 34.8924 | 15.5578 | 31.0646 | 198.6921 | 0.04898 | 4.4863 | 4.4821 | 412.1012 | 169.6654 | 14.301 | 14.2858 |  | 3251.3203 | 2897.447
41.6 | 3896.1394 | 249.7398 | 150.763 | 114.8975 | 34.9897 | 15.6437 | 30.8993 | 199.2394 | 0.04035 | 4.4878 | 4.4872 | 414.0792 | 169.9623 | 14.2923 | 14.2923 |  | 3222.1924 | 2895.0119
41.6083 | 3896.6699 | 249.7666 | 150.7697 | 114.761 | 34.9449 | 15.7753 | 30.9069 | 201.0919 | 0.06141 | 4.4957 | 4.4998 | 412.8924 | 169.684 | 14.2958 | 14.2975 |  | 3262.3242 | 2846.9598
41.6167 | 3896.3572 | 249.3297 | 150.7563 | 114.9452 | 34.9373 | 16.0442 | 31.0044 | 200.0674 | 0.05943 | 4.4893 | 4.4922 | 413.9662 | 170.3043 | 14.2959 | 14.2984 |  | 3149.2109 | 2864.33
41.625 | 3904.1733 | 250.6534 | 150.6581 | 114.795 | 34.8247 | 15.9603 | 31.2071 | 198.8465 | 0.04254 | 4.504 | 4.5226 | 412.5815 | 170.1916 | 14.2974 | 14.2935 |  | 3195.9773 | 2867.0898
41.6333 | 3897.7871 | 249.6099 | 150.7106 | 114.9861 | 34.9821 | 15.8513 | 30.9968 | 195.338 | 0.04916 | 4.4771 | 4.4897 | 413.0054 | 170.0463 | 14.2956 | 14.294 |  | 3176.7205 | 2828.9403
41.6417 | 3896.1977 | 249.6891 | 150.6514 | 114.795 | 34.9821 | 15.8564 | 30.9442 | 202.7339 | 0.05087 | 4.5009 | 4.4872 | 413.7966 | 170.2988 | 14.2991 | 14.3028 |  | 3209.0849 | 2902.1548
41.65 | 3904.362 | 249.8885 | 150.6972 | 115.2456 | 35.0049 | 15.8377 | 31.0722 | 203.0426 | 0.04387 | 4.496 | 4.5049 | 412.7511 | 170.0838 | 14.2994 | 14.2988 |  | 3216.8523 | 2840.791
41.6583 | 3900.6485 | 250.145 | 150.9135 | 114.7743 | 34.8544 | 15.8225 | 30.974 | 200.6147 | 0.05044 | 4.4918 | 4.5023 | 413.8531 | 169.6786 | 14.2995 | 14.2902 |  | 3198.4046 | 2833.9728
41.6667 | 3898.9527 | 249.4758 | 150.8611 | 114.9251 | 34.9676 | 15.8278 | 31.0874 | 199.6885 | 0.05148 | 4.4896 | 4.5099 | 413.1184 | 169.9067 | 14.296 | 14.2942 |  | 3210.3794 | 2815.7909
41.675 | 3901.4442 | 250.3802 | 150.9592 | 114.9452 | 35.0947 | 15.8117 | 31.0044 | 201.962 | 0.04895 | 4.4979 | 4.5049 | 412.6663 | 170.0731 | 14.2921 | 14.2936 |  | 3195.0064 | 2874.0703
41.6833 | 3900.7763 | 250.7091 | 150.9392 | 114.9591 | 35.0574 | 15.8497 | 30.9671 | 197.2466 | 0.04106 | 4.5015 | 4.5099 | 413.288 | 170.1248 | 14.296 | 14.2994 |  | 3160.0529 | 2849.7196
41.6917 | 3898.7322 | 249.567 | 150.9849 | 115.1156 | 34.9145 | 15.9347 | 31.0342 | 199.0008 | 0.06389 | 4.5125 | 4.4872 | 413.9944 | 169.6112 | 14.297 | 14.2896 |  | 3157.3019 | 2874.395
41.7 | 3896.8992 | 249.8811 | 151.044 | 114.993 | 35.1996 | 16.0118 | 31.0044 | 203.0566 | 0.0586 | 4.4973 | 4.4998 | 413.7683 | 169.9999 | 14.2957 | 14.2908 |  | 3200.9938 | 2891.7652
41.7083 | 3898.2498 | 249.8377 | 151.1421 | 115.157 | 35.2224 | 15.9837 | 31.0798 | 197.3027 | 0.04289 | 4.493 | 4.4922 | 412.2424 | 169.4558 | 14.2918 | 14.2896 |  | 3177.8533 | 2901.6678
41.7167 | 3900.1618 | 250.161 | 151.0897 | 115.157 | 35.0125 | 15.8797 | 31.1849 | 201.134 | 0.06297 | 4.4963 | 4.4796 | 413.4575 | 170.4536 | 14.2956 | 14.2957 |  | 3290.8048 | 2891.7652
41.725 | 3900.9558 | 249.6801 | 151.1878 | 115.1093 | 35.0125 | 15.8844 | 31.2375 | 203.3233 | 0.03607 | 4.511 | 4.4771 | 412.5815 | 170.1589 | 14.2996 | 14.2933 |  | 3118.6266 | 2903.1288
41.7333 | 3895.1856 | 249.41 | 151.1421 | 115.3003 | 34.9601 | 15.9096 | 31.3426 | 197.6396 | 0.07377 | 4.4841 | 4.4948 | 413.5423 | 170.0112 | 14.296 | 14.3043 |  | 3150.3436 | 2821.7974
41.7417 | 3901.3807 | 249.7581 | 151.2469 | 115.2186 | 34.9228 | 15.9877 | 31.095 | 201.8217 | 0.03058 | 4.5034 | 4.5327 | 412.6381 | 169.7358 | 14.2925 | 14.3019 |  | 3145.6508 | 2891.4405
41.75 | 3898.3918 | 249.4389 | 151.2926 | 115.2595 | 34.9152 | 15.9664 | 31.2977 | 202.2707 | 0.07002 | 4.4997 | 4.4998 | 413.7118 | 169.6186 | 14.2958 | 14.2992 |  | 3221.7069 | 2861.4079
41.7583 | 3894.2653 | 249.9183 | 151.2926 | 115.2387 | 34.9449 | 16.0702 | 31.2748 | 196.0116 | 0.02899 | 4.4994 | 4.4922 | 414.0792 | 170.0704 | 14.2969 | 14.3003 |  | 3144.518 | 2900.0444
41.7667 | 3898.9753 | 249.7383 | 151.3383 | 114.9182 | 34.9076 | 16.0814 | 31.1324 | 200.0814 | 0.06251 | 4.4991 | 4.4973 | 412.9489 | 170.1854 | 14.2995 | 14.3015 |  | 3157.1401 | 2922.7718
41.775 | 3900.5159 | 250.1873 | 151.2079 | 115.1439 | 35.103 | 16.0644 | 31.223 | 197.6255 | 0.0331 | 4.5174 | 4.4897 | 412.2707 | 170.0595 | 14.2997 | 14.2976 |  | 3140.6343 | 2890.9535
41.7833 | 3900.363 | 250.3126 | 151.2871 | 115.13 | 35.2977 | 16.0177 | 31.2078 | 203.3093 | 0.04966 | 4.4963 | 4.5023 | 412.3837 | 170.1864 | 14.295 | 14.2981 |  | 3154.551 | 2763.1934
41.7917 | 3900.4946 | 249.5267 | 151.0641 | 114.932 | 35.1327 | 16.1084 | 31.2002 | 202.5655 | 0.0543 | 4.4973 | 4.515 | 412.1577 | 170.2842 | 14.2955 | 14.2936 |  | 3245.6565 | 2845.8235
41.8 | 3893.6071 | 250.104 | 151.0775 | 115.0207 | 35.1776 | 15.9795 | 31.6129 | 200.306 | 0.04087 | 4.4909 | 4.5125 | 413.1749 | 169.4771 | 14.2994 | 14.3008 |  | 3142.738 | 2853.6157
41.8083 | 3899.2902 | 249.8001 | 150.9404 | 114.8365 | 35.0277 | 15.985 | 31.3053 | 198.9447 | 0.07158 | 4.5137 | 4.5074 | 412.6381 | 170.0278 | 14.2973 | 14.3058 |  | 3174.9405 | 2876.9924
41.8167 | 3905.6071 | 250.8586 | 150.927 | 114.966 | 35.0125 | 16.0008 | 31.29 | 199.1131 | 0.03952 | 4.5198 | 4.5226 | 413.514 | 170.0178 | 14.2916 | 14.2904 |  | 3202.612 | 2902.3171
41.825 | 3903.1542 | 250.2782 | 150.9861 | 115.0006 | 34.8406 | 16.0746 | 31.2755 | 201.4147 | 0.05124 | 4.4924 | 4.5074 | 413.7966 | 170.2142 | 14.2995 | 14.2927 |  | 3104.5481 | 2846.3105
41.8333 | 3897.4599 | 249.7818 | 151.0318 | 114.8572 | 34.7881 | 16.1093 | 31.223 | 196.4888 | 0.05536 | 4.4921 | 4.4897 | 412.8358 | 169.711 | 14.2983 | 14.2895 |  | 3292.9085 | 2775.5311
41.8417 | 3900.6301 | 249.5344 | 150.9014 | 114.5775 | 34.8482 | 15.9505 | 31.3882 | 196.6431 | 0.04898 | 4.5 | 4.5074 | 411.9881 | 170.2945 | 14.3 | 14.295 |  | 3153.7419 | 2845.9858
41.85 | 3904.3022 | 250.1561 | 150.9928 | 114.7208 | 34.9532 | 15.9303 | 31.3882 | 208.165 | 0.04429 | 4.5043 | 4.4872 | 413.0619 | 169.9285 | 14.3044 | 14.29 |  | 3165.8785 | 2880.4015
41.8583 | 3900.131 | 249.755 | 150.8166 | 114.7548 | 34.9905 | 15.8387 | 31.2154 | 200.4604 | 0.04967 | 4.514 | 4.4973 | 412.2707 | 169.6491 | 14.2986 | 14.2898 |  | 3237.08 | 2866.4404
41.8667 | 3897.0473 | 250.2828 | 150.8355 | 114.939 | 35.0878 | 15.8388 | 31.418 | 199.1552 | 0.04362 | 4.4649 | 4.4821 | 412.3272 | 170.5035 | 14.296 | 14.3006 |  | 3269.2825 | 2896.1483
41.875 | 3903.5623 | 250.3482 | 150.9794 | 115.1577 | 34.9083 | 15.863 | 31.3433 | 199.0991 | 0.04749 | 4.4985 | 4.5125 | 413.4293 | 170.1624 | 14.2971 | 14.2999 |  | 3251.1585 | 2868.3885
41.8833 | 3902.4575 | 250.2096 | 151.0196 | 115.0075 | 35.0582 | 15.8295 | 31.3882 | 197.5975 | 0.05741 | 4.5009 | 4.4846 | 412.7228 | 169.9527 | 14.2992 | 14.2985 |  | 3242.9056 | 2976.3434
41.8917 | 3899.5049 | 249.6613 | 150.8166 | 114.9867 | 35.0878 | 15.8134 | 31.6281 | 197.1484 | 0.06391 | 4.4945 | 4.4846 | 412.7793 | 170.0229 | 14.2968 | 14.2975 |  | 3265.7224 | 2882.6742
41.9 | 3897.9791 | 249.7373 | 150.9014 | 114.9597 | 35.0057 | 15.6106 | 31.4933 | 201.4568 | 0.04516 | 4.4988 | 4.515 | 413.1184 | 169.7186 | 14.2999 | 14.298 |  | 3155.6837 | 2881.0509
41.9083 | 3902.4504 | 250.5028 | 151.0909 | 114.8711 | 35.0133 | 15.5229 | 31.3958 | 200.1095 | 0.03799 | 4.5259 | 4.5403 | 411.8751 | 169.892 | 14.2988 | 14.2948 |  | 3171.8659 | 2909.46
41.9167 | 3901.4743 | 250.2775 | 150.9014 | 115.0622 | 35.1182 | 15.5046 | 31.2908 | 197.0501 | 0.0404 | 4.497 | 4.5049 | 411.8186 | 170.2313 | 14.2972 | 14.3008 |  | 3251.8058 | 2883.3236
41.925 | 3901.2587 | 250.6264 | 151.0062 | 115.3826 | 34.7881 | 15.3966 | 31.1704 | 199.9832 | 0.03939 | 4.5021 | 4.5049 | 412.0446 | 169.6826 | 14.2956 | 14.294 |  | 3256.3368 | 2947.7718
41.9333 | 3901.6724 | 250.1709 | 151.0129 | 115.0892 | 34.833 | 15.3965 | 31.2679 | 196.5449 | 0.04846 | 4.5162 | 4.4771 | 413.7401 | 169.8915 | 14.2959 | 14.3015 |  | 3238.2128 | 2925.2068
41.9417 | 3897.3706 | 250.068 | 151.1165 | 115.076 | 34.871 | 15.4802 | 31.3585 | 196.2362 | 0.04839 | 4.5055 | 4.4821 | 412.2424 | 170.0361 | 14.2959 | 14.2934 |  | 3199.5374 | 2871.6352
41.95 | 3896.9579 | 249.3771 | 151.1098 | 115.1508 | 35.0057 | 15.6419 | 31.4933 | 199.9832 | 0.04943 | 4.5027 | 4.472 | 412.1859 | 169.6741 | 14.2998 | 14.2909 |  | 3191.2845 | 2859.6222
41.9583 | 3899.1232 | 250.3843 | 151.1366 | 115.1169 | 35.2308 | 15.7428 | 31.3509 | 200.4604 | 0.06197 | 4.4814 | 4.4846 | 413.5423 | 170.1098 | 14.3001 | 14.2939 |  | 3167.0112 | 2900.2068
41.9667 | 3897.5582 | 249.6553 | 151.1299 | 115.2532 | 35.2232 | 15.7008 | 31.606 | 197.5273 | 0.03289 | 4.5037 | 4.4948 | 412.2142 | 169.3569 | 14.2963 | 14.2926 |  | 3120.4066 | 2858.8105
41.975 | 3896.5164 | 249.648 | 150.9337 | 115.0144 | 35.1707 | 15.696 | 31.606 | 199.1552 | 0.05202 | 4.4921 | 4.4821 | 413.2315 | 169.9301 | 14.2958 | 14.2943 |  | 3192.579 | 2878.9405
41.9833 | 3896.7866 | 249.738 | 151.1756 | 115.1439 | 34.7881 | 15.6923 | 31.3806 | 201.4708 | 0.05943 | 4.5207 | 4.4973 | 412.8924 | 169.8055 | 14.3 | 14.2945 |  | 3203.2593 | 2914.4925
41.9917 | 3896.6258 | 249.3498 | 151.0842 | 115.2463 | 35.0582 | 15.7434 | 31.4933 | 199.5341 | 0.04308 | 4.5003 | 4.4973 | 413.1184 | 170.1754 | 14.2975 | 14.3019 |  | 3134.9706 | 2860.2716
42 | 3901.5547 | 249.899 | 151.2146 | 115.3895 | 34.9532 | 15.7622 | 31.7034 | 204.0952 | 0.06602 | 4.5128 | 4.5099 | 411.7338 | 170.0435 | 14.2999 | 14.292 |  | 3106.9754 | 2804.4273
42.0083 | 3899.8339 | 250.0122 | 151.1165 | 115.1099 | 34.9608 | 15.78 | 31.2382 | 200.4744 | 0.0344 | 4.5216 | 4.5175 | 412.4402 | 169.8695 | 14.3028 | 14.2979 |  | 3140.958 | 2773.2583
42.0167 | 3901.9095 | 250.6571 | 151.2335 | 115.0829 | 35.0361 | 15.7696 | 31.4187 | 199.8148 | 0.05934 | 4.5088 | 4.5301 | 412.1577 | 169.7466 | 14.3013 | 14.3043 |  | 3209.0849 | 2912.8691
42.025 | 3899.1227 | 250.1864 | 151.1823 | 114.9936 | 34.833 | 15.7244 | 31.5306 | 197.6536 | 0.03445 | 4.5204 | 4.5352 | 413.1749 | 169.8027 | 14.2993 | 14.298 |  | 3263.4569 | 2822.2845
42.0333 | 3898.2438 | 249.5631 | 151.15 | 114.9327 | 34.9235 | 15.6792 | 31.5161 | 198.8886 | 0.06888 | 4.4802 | 4.4897 | 413.4575 | 170.0174 | 14.3006 | 14.2977 |  | 3221.7069 | 2935.2718
42.0417 | 3900.9254 | 250.0883 | 150.9471 | 114.9119 | 35.0582 | 15.6969 | 31.5984 | 200.6288 | 0.0408 | 4.4991 | 4.4821 | 413.3445 | 170.2856 | 14.2977 | 14.2941 |  | 3189.019 | 2902.8042
42.05 | 3900.3278 | 250.3843 | 150.9794 | 114.9189 | 35.1707 | 15.694 | 31.5009 | 200.7551 | 0.05754 | 4.5198 | 4.5377 | 411.3665 | 170.8708 | 14.293 | 14.2926 |  | 3105.519 | 2914.3302
42.0583 | 3904.9365 | 250.2988 | 151.0452 | 114.8372 | 35.081 | 15.6942 | 31.5687 | 200.3621 | 0.03564 | 4.5076 | 4.5049 | 412.2142 | 169.7996 | 14.2973 | 14.2905 |  | 3194.3591 | 2933.6484
42.0667 | 3898.0747 | 249.518 | 150.9861 | 114.8095 | 34.9981 | 15.7189 | 31.2755 | 200.0534 | 0.06167 | 4.4808 | 4.4568 | 412.8076 | 170.408 | 14.2989 | 14.2934 |  | 3188.6953 | 2895.0119
42.075 | 3901.6632 | 250.4202 | 151.0129 | 114.878 | 34.7584 | 15.7428 | 31.456 | 200.5867 | 0.03941 | 4.5091 | 4.515 | 412.7793 | 169.7553 | 14.2998 | 14.2898 |  | 3250.3494 | 2877.3171
42.0833 | 3895.6 | 249.6521 | 150.9404 | 114.9597 | 35.0057 | 15.6371 | 31.4408 | 199.7727 | 0.04926 | 4.5104 | 4.4973 | 412.6098 | 170.0165 | 14.2977 | 14.2901 |  | 3157.4638 | 2814.1675
42.0917 | 3900.0778 | 249.9862 | 150.8489 | 114.7755 | 34.9608 | 15.5444 | 31.3433 | 198.9587 | 0.06032 | 4.4927 | 4.5175 | 411.8186 | 169.9779 | 14.3002 | 14.2935 |  | 3244.5238 | 2792.5766
42.1 | 3900.5115 | 249.8291 | 150.8166 | 115.0282 | 35.081 | 15.4516 | 31.5161 | 201.9059 | 0.05864 | 4.4945 | 4.4796 | 412.6663 | 170.0437 | 14.3001 | 14.2941 |  | 3246.7893 | 2879.5898
42.1083 | 3902.1535 | 250.3741 | 150.8099 | 114.6938 | 34.976 | 15.4888 | 30.9381 | 199.6324 | 0.04456 | 4.5021 | 4.4846 | 412.5533 | 170.618 | 14.2998 | 14.2912 |  | 3262.8096 | 2889.3301
42.1167 | 3897.9437 | 249.4561 | 150.6593 | 114.9258 | 34.8634 | 15.5989 | 31.4035 | 199.1833 | 0.03774 | 4.4942 | 4.4922 | 413.3727 | 170.0743 | 14.2983 | 14.2918 |  | 3228.1798 | 2831.7001
42.125 | 3900.8972 | 250.1709 | 150.8691 | 114.7755 | 35.0133 | 15.6681 | 31.1857 | 201.148 | 0.06226 | 4.5027 | 4.4948 | 412.5533 | 170.0629 | 14.2995 | 14.2956 |  | 3241.1255 | 2936.7328
42.1333 | 3899.6654 | 249.4533 | 150.8234 | 114.6938 | 34.9235 | 15.6728 | 31.306 | 200.3341 | 0.05002 | 4.4945 | 4.5023 | 411.649 | 169.7018 | 14.3032 | 14.2979 |  | 3236.4327 | 2808.4857
42.1417 | 3896.7708 | 249.7475 | 150.8166 | 115.0282 | 35.081 | 15.6919 | 31.306 | 194.945 | 0.03648 | 4.5076 | 4.5099 | 412.3272 | 169.7426 | 14.3006 | 14.2907 |  | 3215.0723 | 2843.3884
42.15 | 3903.1905 | 250.1151 | 150.9282 | 115.5127 | 35.0361 | 15.9924 | 31.4187 | 197.4571 | 0.04745 | 4.5076 | 4.5099 | 413.288 | 170.3001 | 14.2997 | 14.2901 |  | 3233.8436 | 2894.3626
42.1583 | 3903.4724 | 250.5258 | 150.8234 | 115.1238 | 35.1859 | 15.8306 | 31.3585 | 200.4463 | 0.04765 | 4.4924 | 4.4998 | 412.9771 | 170.0675 | 14.2965 | 14.2921 |  | 3214.9104 | 2994.2006
42.1667 | 3902.037 | 249.816 | 150.8099 | 114.9874 | 35.0361 | 15.7527 | 31.4712 | 202.3409 | 0.06343 | 4.5003 | 4.4973 | 412.5533 | 170.4635 | 14.3003 | 14.2883 |  | 3181.5752 | 2844.2001
42.175 | 3897.6007 | 249.9236 | 150.9806 | 115.0899 | 34.9388 | 15.7346 | 31.4789 | 201.6673 | 0.05729 | 4.4741 | 4.4316 | 413.288 | 170.3026 | 14.2994 | 14.2856 |  | 3226.8852 | 2838.5183
42.1833 | 3903.3172 | 249.979 | 150.9995 | 115.2124 | 34.9684 | 15.8201 | 31.4035 | 199.8288 | 0.03178 | 4.5162 | 4.4872 | 413.3162 | 170.3434 | 14.2996 | 14.2897 |  | 3157.7874 | 2875.369
42.1917 | 3899.5023 | 249.695 | 150.8825 | 115.0899 | 34.7288 | 15.9536 | 31.2161 | 199.8709 | 0.05603 | 4.5018 | 4.4872 | 412.4402 | 170.5806 | 14.2966 | 14.2906 |  | 3195.4918 | 2827.9663
42.2 | 3903.4421 | 250.3829 | 150.8892 | 115.049 | 35.0513 | 15.9608 | 31.2763 | 203.8425 | 0.0628 | 4.4982 | 4.4948 | 412.8358 | 169.7532 | 14.3003 | 14.2861 |  | 3085.2913 | 2924.3951
42.2083 | 3895.1341 | 249.6502 | 150.9995 | 114.9396 | 34.9311 | 15.9195 | 31.6288 | 201.555 | 0.03453 | 4.4851 | 4.4771 | 411.9881 | 170.3755 | 14.2943 | 14.2984 |  | 3156.0074 | 2821.1481
42.2167 | 3897.7462 | 249.8803 | 150.9672 | 115.0282 | 34.871 | 15.8718 | 31.2009 | 200.3621 | 0.06563 | 4.5046 | 4.4897 | 413.0337 | 169.7978 | 14.2962 | 14.3025 |  | 3163.613 | 2935.4341
42.225 | 3894.5083 | 249.6839 | 150.9416 | 115.274 | 34.7212 | 15.8087 | 31.2611 | 201.948 | 0.03811 | 4.5073 | 4.515 | 412.6946 | 170.2008 | 14.3002 | 14.2945 |  | 3167.8203 | 2849.3949
42.2333 | 3900.1098 | 249.6875 | 151.236 | 114.9126 | 35.059 | 15.8644 | 31.3365 | 200.3481 | 0.07461 | 4.4957 | 4.4821 | 412.0729 | 169.6981 | 14.2985 | 14.2941 |  | 3117.4938 | 2895.6613
42.2417 | 3903.0834 | 250.3277 | 151.1446 | 115.1037 | 35.0065 | 15.9064 | 31.2839 | 198.5096 | 0.03152 | 4.4951 | 4.5074 | 411.2252 | 170.0287 | 14.2999 | 14.2902 |  | 3212.9686 | 2866.7651
42.25 | 3902.3878 | 250.2079 | 151.1312 | 115.0906 | 35.097 | 15.9273 | 31.2169 | 199.6183 | 0.0435 | 4.521 | 4.5074 | 412.4968 | 169.7836 | 14.3041 | 14.3008 |  | 3215.7195 | 2938.5186
42.2583 | 3903.6113 | 250.0115 | 151.0989 | 115.1515 | 35.2164 | 15.9433 | 31.389 | 200.3621 | 0.06294 | 4.5107 | 4.5175 | 412.3555 | 169.9787 | 14.3033 | 14.2995 |  | 3168.6294 | 2882.1872
42.2667 | 3906.3332 | 250.0048 | 151.197 | 115.0082 | 35.1114 | 15.8915 | 31.4941 | 200.1376 | 0.03743 | 4.4866 | 4.5049 | 411.2252 | 169.6091 | 14.3 | 14.3044 |  | 3222.6779 | 2889.8171
42.275 | 3899.7306 | 250.1282 | 151.0922 | 115.022 | 35.0742 | 15.7813 | 31.2466 | 198.3132 | 0.07283 | 4.4857 | 4.4872 | 412.7793 | 170.096 | 14.2978 | 14.2955 |  | 3156.331 | 2948.0965
42.2833 | 3899.9827 | 250.1476 | 151.1446 | 114.8102 | 34.9989 | 15.7104 | 31.1712 | 203.9969 | 0.03828 | 4.4985 | 4.4644 | 411.4512 | 170.5721 | 14.2958 | 14.2897 |  | 3188.3717 | 2975.0446
42.2917 | 3898.8214 | 249.979 | 151.1312 | 114.9812 | 35.1343 | 15.8517 | 31.5695 | 203.9689 | 0.06709 | 4.4927 | 4.4973 | 411.1969 | 170.1961 | 14.3 | 14.2906 |  | 3185.4589 | 2878.4534
42.3 | 3899.8795 | 249.9424 | 151.0788 | 114.7354 | 34.9692 | 15.7253 | 31.2992 | 197.3308 | 0.02749 | 4.4838 | 4.4796 | 411.0274 | 169.7623 | 14.306 | 14.2945 |  | 3193.55 | 2851.6676
42.3083 | 3895.7282 | 249.7771 | 151.0666 | 115.1176 | 35.0742 | 15.6595 | 31.4043 | 197.6676 | 0.07241 | 4.482 | 4.4796 | 411.9599 | 169.9852 | 14.3034 | 14.286 |  | 3212.3213 | 2880.8885
42.3167 | 3898.7978 | 249.851 | 151.0666 | 114.9065 | 35.1571 | 15.638 | 31.3822 | 199.885 | 0.04794 | 4.4875 | 4.4872 | 411.9316 | 169.621 | 14.304 | 14.2941 |  | 3183.517 | 2830.0767
42.325 | 3901.6028 | 249.9023 | 151.0532 | 114.9334 | 34.9768 | 15.6236 | 31.4644 | 199.9973 | 0.04743 | 4.5113 | 4.52 | 411.423 | 170.0266 | 14.3044 | 14.29 |  | 3250.5112 | 2878.6158
42.3333 | 3898.3894 | 249.904 | 151.1715 | 114.9065 | 35.1047 | 15.5942 | 31.4873 | 198.5377 | 0.06391 | 4.5162 | 4.5074 | 412.8358 | 169.9275 | 14.3038 | 14.2938 |  | 3160.3765 | 2941.2783
42.3417 | 3901.6045 | 250.4865 | 151.0209 | 114.6676 | 35.1571 | 15.5185 | 31.3822 | 198.5096 | 0.04079 | 4.5091 | 4.4998 | 411.5925 | 170.4824 | 14.3073 | 14.2978 |  | 3315.078 | 2894.2002
42.35 | 3903.1326 | 250.4616 | 151.0276 | 114.8926 | 34.932 | 15.4244 | 31.472 | 200.727 | 0.03752 | 4.482 | 4.4745 | 412.4968 | 170.0045 | 14.3033 | 14.2956 |  | 3164.9075 | 2797.9337
42.3583 | 3900.793 | 250.1999 | 151.0276 | 115.0428 | 34.8871 | 15.4685 | 31.4271 | 197.2466 | 0.06666 | 4.4948 | 4.4948 | 412.2142 | 169.8166 | 14.3034 | 14.2891 |  | 3280.4482 | 2945.1744
42.3667 | 3897.8066 | 249.9508 | 151.0209 | 114.7015 | 34.8795 | 15.5235 | 31.3144 | 201.2322 | 0.03297 | 4.5 | 4.5074 | 412.8641 | 170.4082 | 14.3067 | 14.2954 |  | 3213.1304 | 2948.4212
42.375 | 3898.6837 | 249.8833 | 151.0209 | 115.2477 | 35.0073 | 15.6179 | 31.3898 | 201.0217 | 0.06228 | 4.4872 | 4.472 | 412.4402 | 170.0565 | 14.2994 | 14.2895 |  | 3185.6207 | 2864.33
42.3833 | 3900.1607 | 250.384 | 151.0478 | 114.8995 | 35.0446 | 15.7023 | 31.3746 | 200.2218 | 0.03085 | 4.5101 | 4.5251 | 411.0274 | 169.9095 | 14.3073 | 14.2951 |  | 3151.8 | 2908.973
42.3917 | 3900.1424 | 249.7429 | 151.0411 | 114.8109 | 35.1047 | 15.6891 | 31.3822 | 202.4953 | 0.05793 | 4.5 | 4.4745 | 412.5533 | 169.9348 | 14.3068 | 14.2977 |  | 3198.5664 | 2973.9083
42.4 | 3901.6204 | 249.9796 | 151.0546 | 114.8109 | 34.9472 | 15.6596 | 31.4873 | 198.257 | 0.0543 | 4.5171 | 4.4897 | 412.8358 | 170.1255 | 14.308 | 14.2986 |  | 3158.9202 | 2927.1549
42.4083 | 3902.0926 | 249.6991 | 150.8972 | 114.8656 | 35.0073 | 15.6253 | 31.3373 | 199.5762 | 0.03845 | 4.4918 | 4.4922 | 411.423 | 170.0312 | 14.3004 | 14.2903 |  | 3192.579 | 2956.5381
42.4167 | 3896.4659 | 249.7914 | 151.0021 | 115.0906 | 35.097 | 15.6787 | 31.4271 | 199.913 | 0.06734 | 4.4988 | 4.4897 | 412.4968 | 170.0509 | 14.2984 | 14.29 |  | 3288.3774 | 2911.2458
42.425 | 3900.0626 | 250.0685 | 150.865 | 114.9134 | 35.1648 | 15.72 | 31.6525 | 195.5204 | 0.0373 | 4.5213 | 4.52 | 412.6663 | 169.6813 | 14.3 | 14.2872 |  | 3241.1255 | 2963.5186
42.4333 | 3900.503 | 250.2024 | 151.0478 | 114.8795 | 35.0751 | 15.705 | 31.4051 | 199.5903 | 0.03648 | 4.4832 | 4.4796 | 412.4968 | 169.876 | 14.3005 | 14.2923 |  | 3218.6323 | 3009.785
42.4417 | 3901.636 | 249.8462 | 150.9497 | 114.9612 | 35.2697 | 15.632 | 31.1271 | 199.9271 | 0.0635 | 4.5076 | 4.4821 | 410.8861 | 169.9117 | 14.3028 | 14.2848 |  | 3185.9444 | 2848.2586
42.45 | 3907.146 | 250.8494 | 150.9631 | 114.6337 | 35.0674 | 15.5579 | 31.45 | 197.9343 | 0.0407 | 4.5064 | 4.4846 | 411.0839 | 170.3404 | 14.3072 | 14.2981 |  | 3243.8765 | 2927.9666
42.4583 | 3899.6289 | 249.2596 | 151.0021 | 114.9203 | 35.0674 | 15.6297 | 31.45 | 200.7551 | 0.05035 | 4.5119 | 4.4922 | 411.6773 | 170.3479 | 14.303 | 14.2892 |  | 3250.1876 | 2926.8302
42.4667 | 3902.3008 | 250.349 | 151.0156 | 114.6067 | 34.9329 | 15.6536 | 31.6305 | 196.8396 | 0.06717 | 4.4875 | 4.4948 | 412.5533 | 170.2561 | 14.3028 | 14.2932 |  | 3308.767 | 2881.5379
42.475 | 3899.657 | 250.1334 | 150.9309 | 115.0028 | 35.0006 | 15.5764 | 31.278 | 204.9091 | 0.03484 | 4.5055 | 4.5023 | 411.2534 | 169.5776 | 14.3035 | 14.2905 |  | 3205.8484 | 2928.4536
42.4833 | 3898.8625 | 249.7193 | 151.0613 | 114.9003 | 34.9405 | 15.514 | 31.4805 | 196.2923 | 0.04899 | 4.5131 | 4.4998 | 411.2252 | 170.0912 | 14.3041 | 14.2982 |  | 3196.9482 | 2863.1937
42.4917 | 3903.2019 | 249.9656 | 150.9766 | 114.9612 | 34.9548 | 15.6034 | 31.705 | 201.3305 | 0.06606 | 4.4893 | 4.472 | 410.9708 | 169.8049 | 14.3017 | 14.2934 |  | 3154.3891 | 2888.1937
42.5 | 3899.642 | 249.22 | 151.0613 | 115.0706 | 34.9176 | 15.5974 | 31.1949 | 197.5975 | 0.03141 | 4.4966 | 4.4922 | 412.0164 | 169.7303 | 14.3042 | 14.3009 |  | 3172.3513 | 2903.2912
42.5083 | 3902.1131 | 250.4672 | 150.8852 | 114.9412 | 34.9853 | 15.5053 | 31.3678 | 201.3445 | 0.05499 | 4.5073 | 4.515 | 412.3837 | 170.0096 | 14.2969 | 14.2877 |  | 3137.0742 | 2890.7911
42.5167 | 3898.2411 | 250.0421 | 150.9174 | 115.3502 | 34.91 | 15.4484 | 31.3975 | 194.9029 | 0.05315 | 4.482 | 4.4897 | 412.0446 | 169.7534 | 14.2996 | 14.29 |  | 3282.0664 | 2886.0833
42.525 | 3898.9167 | 249.3477 | 151.107 | 115.1461 | 35.1056 | 15.4427 | 31.3306 | 197.3168 | 0.04388 | 4.4979 | 4.4796 | 410.9708 | 169.6316 | 14.3001 | 14.2862 |  | 3139.0161 | 2906.0509
42.5333 | 3903.9239 | 250.3438 | 151.2118 | 115.1461 | 35.158 | 15.4358 | 31.2255 | 198.7342 | 0.06043 | 4.5104 | 4.5049 | 411.6208 | 169.6873 | 14.3001 | 14.2899 |  | 3211.9976 | 2855.7261
42.5417 | 3900.3395 | 250.3686 | 151.2186 | 115.0298 | 35.1352 | 15.3988 | 31.2551 | 201.2603 | 0.02837 | 4.4945 | 4.515 | 411.536 | 170.012 | 14.304 | 14.2956 |  | 3178.3387 | 2892.4145
42.55 | 3900.5138 | 250.3852 | 151.1272 | 114.9959 | 35.1504 | 15.4023 | 31.3229 | 200.5726 | 0.06048 | 4.4909 | 4.4948 | 412.6381 | 170.2491 | 14.2994 | 14.2937 |  | 3166.2021 | 2903.6159
42.5583 | 3899.0231 | 250.2618 | 151.1796 | 115.2555 | 35.0684 | 15.3742 | 31.6085 | 199.7025 | 0.02836 | 4.4997 | 4.4948 | 412.5815 | 170.0247 | 14.3002 | 14.287 |  | 3298.4104 | 2904.2652
42.5667 | 3903.3043 | 250.4833 | 151.232 | 115.2078 | 34.9634 | 15.6215 | 31.5035 | 201.7094 | 0.06134 | 4.5049 | 4.5074 | 411.3665 | 169.6884 | 14.2995 | 14.2936 |  | 3223.0015 | 2947.1225
42.575 | 3895.8902 | 249.6655 | 151.1204 | 115.2486 | 35.0082 | 15.8254 | 31.3907 | 198.5517 | 0.0317 | 4.4973 | 4.5276 | 411.5925 | 169.7623 | 14.3053 | 14.2914 |  | 3225.4288 | 2852.804
42.5833 | 3899.0394 | 249.3893 | 150.9578 | 115.2078 | 34.9109 | 16.0262 | 31.2933 | 195.4783 | 0.07305 | 4.5128 | 4.5301 | 411.649 | 169.9065 | 14.2992 | 14.2974 |  | 3119.5975 | 2901.9925
42.5917 | 3904.3269 | 249.9905 | 151.0035 | 115.1461 | 34.8431 | 16.0972 | 31.3831 | 204.5021 | 0.03192 | 4.5244 | 4.5276 | 411.4512 | 169.5282 | 14.3031 | 14.305 |  | 3232.549 | 2800.8558
42.6 | 3897.4248 | 249.6289 | 150.8207 | 115.0923 | 34.9415 | 15.9987 | 31.0085 | 202.2146 | 0.05855 | 4.4662 | 4.4771 | 413.0337 | 170.2661 | 14.2999 | 14.2933 |  | 3168.9531 | 2908.8107
42.6083 | 3900.6747 | 250.1024 | 150.8207 | 115.0306 | 34.8737 | 16.0077 | 31.3086 | 201.5691 | 0.07198 | 4.4838 | 4.4872 | 411.7338 | 169.708 | 14.3049 | 14.2918 |  | 3168.4676 | 2840.1416
42.6167 | 3900.9033 | 249.9685 | 150.7427 | 114.9898 | 35.0388 | 15.921 | 31.2111 | 196.9098 | 0.05417 | 4.4936 | 4.4973 | 411.3947 | 170.068 | 14.303 | 14.2944 |  | 3170.5713 | 2849.7196
42.625 | 3899.1229 | 250.2297 | 150.7749 | 114.9898 | 34.7763 | 15.9385 | 31.7365 | 198.2711 | 0.04244 | 4.4875 | 4.4821 | 412.9489 | 169.4689 | 14.3006 | 14.2926 |  | 3244.6856 | 2792.5766
42.6333 | 3899.9663 | 250.0093 | 150.6445 | 114.7578 | 35.0464 | 15.9263 | 31.2188 | 196.4888 | 0.03581 | 4.5143 | 4.5023 | 411.6208 | 169.9222 | 14.2996 | 14.2864 |  | 3136.5888 | 2883.3236
42.6417 | 3901.6924 | 250.0336 | 150.6122 | 114.9281 | 34.971 | 16.0926 | 31.2484 | 197.822 | 0.06197 | 4.4881 | 4.4846 | 411.3947 | 169.8509 | 14.2927 | 14.2906 |  | 3200.6701 | 2919.525
42.65 | 3901.0346 | 250.5764 | 150.4226 | 114.6962 | 34.7687 | 15.9781 | 31.256 | 198.6781 | 0.05146 | 4.4948 | 4.5125 | 411.8751 | 169.9944 | 14.2966 | 14.2904 |  | 3174.2932 | 2935.4341
42.6583 | 3895.3896 | 249.6225 | 150.5733 | 114.492 | 35.0168 | 15.9794 | 31.3468 | 199.0008 | 0.04147 | 4.4808 | 4.4745 | 411.0839 | 169.6815 | 14.2965 | 14.2886 |  | 3109.0791 | 2896.473
42.6667 | 3898.735 | 249.7285 | 150.6647 | 114.8195 | 34.9567 | 16.069 | 31.2866 | 196.8256 | 0.06776 | 4.4954 | 4.4796 | 412.5815 | 170.0449 | 14.3007 | 14.2943 |  | 3186.5916 | 2881.3755
42.675 | 3894.6361 | 249.3797 | 150.7172 | 114.5189 | 34.889 | 16.0469 | 31.3239 | 201.8357 | 0.04412 | 4.4912 | 4.5023 | 412.5815 | 169.5625 | 14.3035 | 14.2943 |  | 3113.2865 | 2773.7454
42.6833 | 3903.8082 | 250.8647 | 150.8678 | 114.8465 | 35.1437 | 15.8195 | 31.3162 | 198.1728 | 0.03897 | 4.5079 | 4.5125 | 411.7621 | 169.8779 | 14.3073 | 14.2934 |  | 3226.0761 | 2980.0771
42.6917 | 3902.0781 | 250.2084 | 150.8543 | 114.8534 | 35.2038 | 15.8598 | 31.4289 | 201.3305 | 0.05265 | 4.5055 | 4.5226 | 410.773 | 170.4616 | 14.2996 | 14.295 |  | 3182.5461 | 2840.9533
42.7 | 3904.9735 | 250.0575 | 150.9645 | 115.0384 | 35.1447 | 16.0113 | 31.3697 | 201.4708 | 0.05196 | 4.4774 | 4.4695 | 411.3099 | 169.9175 | 14.3001 | 14.3 |  | 3182.0606 | 2904.5899
42.7083 | 3897.3677 | 249.9269 | 151.0574 | 115.0923 | 34.9939 | 15.8663 | 31.3239 | 201.6252 | 0.0549 | 4.4887 | 4.4897 | 411.4795 | 169.694 | 14.2968 | 14.2995 |  | 3210.8649 | 2810.5961
42.7167 | 3899.8576 | 249.9252 | 151.1421 | 115.3041 | 35.1743 | 15.7269 | 31.4519 | 198.6219 | 0.04966 | 4.5162 | 4.4922 | 411.3665 | 170.1036 | 14.3089 | 14.2984 |  | 3147.9163 | 2864.33
42.725 | 3895.1145 | 249.1745 | 151.1219 | 115.2225 | 35.0846 | 15.9611 | 31.3621 | 201.9059 | 0.04189 | 4.5027 | 4.4846 | 412.5815 | 170.359 | 14.2997 | 14.3015 |  | 3116.0374 | 2882.5119
42.7333 | 3901.7051 | 250.7873 | 151.2148 | 115.2156 | 34.9195 | 15.8383 | 30.9865 | 203.6882 | 0.05478 | 4.511 | 4.5226 | 412.5533 | 170.2536 | 14.3011 | 14.2865 |  | 3278.6681 | 2848.5832
42.7417 | 3903.0613 | 250.629 | 151.3114 | 115.2156 | 34.9195 | 15.8061 | 31.2493 | 199.7867 | 0.05299 | 4.525 | 4.5276 | 412.8358 | 169.8188 | 14.3004 | 14.2893 |  | 3185.4589 | 2903.1288
42.75 | 3896.9788 | 250.2827 | 151.247 | 114.922 | 34.8069 | 15.9253 | 31.2942 | 199.9692 | 0.04348 | 4.504 | 4.5049 | 411.7056 | 170.4888 | 14.301 | 14.2901 |  | 3154.3891 | 2835.5962
42.7583 | 3904.2674 | 250.3414 | 151.3181 | 115.2772 | 34.9873 | 15.9736 | 31.6849 | 197.1203 | 0.03567 | 4.4921 | 4.4771 | 411.649 | 170.3403 | 14.3005 | 14.2918 |  | 3147.269 | 2855.5638
42.7667 | 3897.9507 | 250.3585 | 151.4095 | 115.1409 | 34.995 | 15.932 | 31.3249 | 203.9969 | 0.04959 | 4.5116 | 4.5049 | 412.6663 | 170.0421 | 14.3002 | 14.2906 |  | 3182.5461 | 2808.4857
42.775 | 3898.5381 | 249.794 | 151.2724 | 114.9429 | 35.1447 | 15.9388 | 31.3172 | 201.3024 | 0.07014 | 4.4762 | 4.5099 | 412.5533 | 169.5903 | 14.3027 | 14.2903 |  | 3220.5742 | 2868.7132
42.7833 | 3893.0799 | 249.5417 | 151.2927 | 115.1001 | 35.0026 | 15.9582 | 31.5426 | 200.32 | 0.04375 | 4.4872 | 4.4771 | 413.2315 | 169.989 | 14.3002 | 14.2901 |  | 3144.6798 | 2903.1288
42.7917 | 3904.1116 | 250.1558 | 151.1286 | 115.1479 | 35.0026 | 16.0066 | 31.5426 | 201.4147 | 0.04583 | 4.5012 | 4.4998 | 411.6208 | 170.8574 | 14.3012 | 14.2959 |  | 3265.3988 | 2924.7198
42.8 | 3897.6202 | 249.5957 | 151.169 | 114.8613 | 34.9501 | 16.0734 | 31.1223 | 199.0429 | 0.05532 | 4.4915 | 4.4897 | 411.1404 | 170.2368 | 14.3005 | 14.2956 |  | 3154.551 | 2822.4468
42.8083 | 3896.4933 | 249.6952 | 151.1301 | 114.9429 | 35.0398 | 16.0433 | 31.4223 | 198.1027 | 0.06247 | 4.489 | 4.4568 | 412.299 | 169.7937 | 14.2968 | 14.3047 |  | 3238.0509 | 2833.9728
42.8167 | 3899.9711 | 249.7552 | 151.0387 | 115.0593 | 35.0102 | 15.8331 | 31.4452 | 197.0501 | 0.05431 | 4.4918 | 4.5453 | 412.4685 | 169.8106 | 14.3071 | 14.3007 |  | 3239.3455 | 2781.6999
42.825 | 3900.8527 | 249.9846 | 150.9472 | 114.7866 | 34.9731 | 15.8807 | 31.3029 | 200.1516 | 0.04146 | 4.5018 | 4.5403 | 412.9771 | 169.6387 | 14.3034 | 14.2919 |  | 3312.1652 | 2877.9664
42.8333 | 3903.5374 | 249.7158 | 150.8828 | 115.0871 | 35.1983 | 15.9086 | 31.2657 | 201.7375 | 0.06946 | 4.4915 | 4.515 | 411.9881 | 169.5578 | 14.3038 | 14.3053 |  | 3167.0112 | 2899.8821
42.8417 | 3902.916 | 249.8722 | 150.8626 | 114.9777 | 34.9206 | 15.8795 | 31.7757 | 198.2711 | 0.03806 | 4.5085 | 4.4973 | 411.5077 | 169.9285 | 14.3041 | 14.302 |  | 3169.6004 | 2876.5054
42.85 | 3900.6611 | 250.3982 | 150.8626 | 114.9438 | 34.9884 | 15.7919 | 31.4233 | 203.7022 | 0.04803 | 4.497 | 4.472 | 413.3445 | 170.45 | 14.3036 | 14.2999 |  | 3178.6624 | 2904.5899
42.8583 | 3896.988 | 249.8706 | 150.9878 | 115.0802 | 34.8757 | 15.7998 | 31.5733 | 199.2534 | 0.06265 | 4.4948 | 4.4973 | 412.6381 | 169.947 | 14.2996 | 14.3007 |  | 3218.1469 | 2952.642
42.8667 | 3903.2556 | 249.6966 | 150.8693 | 114.8483 | 34.8309 | 15.8469 | 31.5809 | 193.9206 | 0.03473 | 4.4756 | 4.4922 | 411.8751 | 169.4434 | 14.2976 | 14.2935 |  | 3218.956 | 2841.765
42.875 | 3896.9143 | 249.7858 | 150.8693 | 114.5885 | 34.9129 | 15.8715 | 31.1376 | 196.5028 | 0.04726 | 4.5018 | 4.4796 | 412.1859 | 169.5987 | 14.2998 | 14.2903 |  | 3146.7835 | 2816.2779
42.8833 | 3897.3229 | 249.5819 | 150.8828 | 114.8692 | 35.0638 | 15.8282 | 31.4463 | 194.2293 | 0.05552 | 4.4841 | 4.4619 | 411.2817 | 169.8776 | 14.2993 | 14.2947 |  | 3155.0364 | 2848.2586
42.8917 | 3900.928 | 249.9607 | 150.7067 | 114.7597 | 35.0485 | 15.7774 | 31.536 | 197.7518 | 0.05401 | 4.5043 | 4.4695 | 411.5925 | 170.6489 | 14.2991 | 14.2876 |  | 3181.8988 | 2924.2328
42.9 | 3895.2826 | 249.5255 | 150.7524 | 114.8075 | 34.996 | 15.6791 | 31.4835 | 199.913 | 0.05647 | 4.5034 | 4.4998 | 412.3272 | 169.9593 | 14.299 | 14.2895 |  | 3153.58 | 2858.9729
42.9083 | 3896.2728 | 249.9969 | 150.8439 | 114.7727 | 34.8528 | 15.7003 | 31.3927 | 199.7867 | 0.04851 | 4.4878 | 4.52 | 412.6946 | 169.9049 | 14.2969 | 14.2967 |  | 3253.424 | 2868.2261
42.9167 | 3903.8225 | 251.1627 | 150.727 | 114.5895 | 35.124 | 15.7581 | 31.2963 | 201.6953 | 0.04061 | 4.507 | 4.5352 | 412.3837 | 170.1825 | 14.3008 | 14.2903 |  | 3256.4986 | 2989.1681
42.925 | 3895.5556 | 249.7675 | 150.8776 | 114.8284 | 35.019 | 15.69 | 31.2963 | 199.8288 | 0.04489 | 4.4729 | 4.5175 | 412.8076 | 169.949 | 14.2965 | 14.2936 |  | 3157.7874 | 2799.8818
42.9333 | 3900.8363 | 250.0004 | 150.7405 | 114.8831 | 35.0266 | 15.7233 | 31.5142 | 197.9343 | 0.04288 | 4.5104 | 4.5251 | 411.7056 | 169.6236 | 14.3058 | 14.3 |  | 3294.203 | 2812.3818
42.9417 | 3905.3197 | 250.8389 | 150.8116 | 115.115 | 35.019 | 15.6393 | 31.2963 | 203.4215 | 0.03543 | 4.5177 | 4.5175 | 410.8861 | 170.0043 | 14.3032 | 14.2972 |  | 3133.9996 | 2905.4016
42.95 | 3904.4033 | 250.0732 | 150.9369 | 115.0066 | 35.0573 | 15.6131 | 31.4398 | 200.4744 | 0.06687 | 4.4866 | 4.4543 | 410.773 | 169.8684 | 14.3008 | 14.2903 |  | 3193.3882 | 2889.6548
42.9583 | 3898.2617 | 249.6191 | 150.9758 | 114.911 | 35.0573 | 15.6427 | 31.3347 | 201.3726 | 0.03327 | 4.4924 | 4.52 | 412.1577 | 169.8482 | 14.302 | 14.2973 |  | 3209.4085 | 2918.3886
42.9667 | 3899.0074 | 249.7378 | 151.0486 | 115.1976 | 34.8999 | 15.6403 | 31.2821 | 200.4744 | 0.06464 | 4.4921 | 4.4771 | 410.6883 | 170.0023 | 14.2993 | 14.2898 |  | 3194.3591 | 2868.7132
42.975 | 3907.7202 | 250.7037 | 151.0943 | 115.2255 | 34.8255 | 15.6553 | 31.4704 | 201.134 | 0.02371 | 4.5152 | 4.515 | 412.1294 | 170.2974 | 14.303 | 14.3058 |  | 3166.5258 | 2982.0252
42.9833 | 3901.2758 | 250.2868 | 151.0875 | 115.2384 | 34.9972 | 15.7277 | 31.3796 | 199.8709 | 0.06824 | 4.5198 | 4.5276 | 411.7056 | 169.7473 | 14.2994 | 14.2943 |  | 3189.6663 | 2873.5833
42.9917 | 3896.3415 | 249.5672 | 151.0486 | 114.9867 | 34.983 | 15.6739 | 31.2077 | 201.0077 | 0.03539 | 4.5015 | 4.4796 | 411.0839 | 169.934 | 14.3003 | 14.298 |  | 3215.0723 | 2840.6287
43 | 3898.0062 | 249.5573 | 151.1535 | 115.0822 | 35.1929 | 15.6663 | 31.3654 | 200.5446 | 0.07985 | 4.4909 | 4.5023 | 412.6098 | 169.6645 | 14.3049 | 14.2972 |  | 3200.1847 | 2902.3171
43.0083 | 3897.4151 | 249.52 | 151.2263 | 115.0683 | 34.8102 | 15.7115 | 31.35 | 201.0638 | 0.03242 | 4.496 | 4.5099 | 411.7621 | 170.5872 | 14.3025 | 14.2921 |  | 3210.5413 | 2891.1158
43.0167 | 3897.2596 | 250.0979 | 151.2839 | 115.1917 | 35.2607 | 15.5897 | 31.2756 | 200.1937 | 0.06859 | 4.5125 | 4.5226 | 412.1859 | 170.2615 | 14.2997 | 14.2898 |  | 3225.9143 | 2839.3299
43.025 | 3893.514 | 249.7779 | 151.1535 | 115.0892 | 34.9382 | 15.5319 | 31.1103 | 201.7094 | 0.03535 | 4.5006 | 4.515 | 411.1121 | 170.031 | 14.3039 | 14.3003 |  | 3195.9773 | 2833.9728
43.0333 | 3898.3771 | 250.2075 | 151.1992 | 115.137 | 35.0432 | 15.6327 | 31.2154 | 200.6709 | 0.03999 | 4.5104 | 4.5023 | 412.6098 | 170.0538 | 14.3002 | 14.2984 |  | 3183.8407 | 2838.0312
43.0417 | 3899.2644 | 249.7099 | 151.3566 | 115.0962 | 35.1558 | 15.552 | 31.3807 | 202.3269 | 0.05073 | 4.4979 | 4.4897 | 411.8468 | 169.993 | 14.3035 | 14.2975 |  | 3245.1711 | 2950.0446
43.05 | 3896.7475 | 249.3421 | 151.2263 | 115.144 | 35.2083 | 15.5954 | 31.2756 | 197.6536 | 0.04766 | 4.4753 | 4.4821 | 410.9708 | 169.547 | 14.3067 | 14.3015 |  | 3223.3252 | 2961.5706
43.0583 | 3897.3954 | 249.235 | 151.1078 | 115.1102 | 34.9612 | 15.6959 | 31.0282 | 198.1869 | 0.05448 | 4.4823 | 4.472 | 411.2534 | 169.4255 | 14.2998 | 14.297 |  | 3120.7303 | 2839.3299
43.0667 | 3901.5429 | 250.4874 | 151.1738 | 115.1579 | 34.9612 | 15.393 | 31.3436 | 198.3693 | 0.06163 | 4.5335 | 4.5251 | 412.0164 | 170.2563 | 14.3034 | 14.2987 |  | 3211.3504 | 2900.2068
43.075 | 3896.5314 | 249.4608 | 151.1874 | 115.0554 | 35.006 | 15.3139 | 31.0205 | 198.8044 | 0.04272 | 4.4881 | 4.4821 | 412.0446 | 170.1935 | 14.3016 | 14.298 |  | 3177.206 | 2807.674
43.0833 | 3897.603 | 249.5849 | 150.9977 | 115.0216 | 34.8639 | 15.3381 | 31.3512 | 198.9447 | 0.07343 | 4.5122 | 4.4821 | 412.8358 | 170.0526 | 14.3002 | 14.3 |  | 3210.3794 | 2853.6157
43.0917 | 3902.4998 | 250.1614 | 150.9842 | 115.0356 | 34.9843 | 15.4706 | 31.1038 | 201.134 | 0.03062 | 4.5067 | 4.4872 | 410.8296 | 169.9687 | 14.3045 | 14.2976 |  | 3320.2563 | 2862.5443
43.1 | 3906.2209 | 250.9139 | 150.9977 | 114.9261 | 34.9164 | 15.4529 | 31.141 | 202.0743 | 0.04435 | 4.5177 | 4.5327 | 412.6663 | 170.3038 | 14.2988 | 14.3015 |  | 3248.2457 | 2993.8759
43.1083 | 3898.8626 | 250.0959 | 150.9063 | 114.8853 | 34.7666 | 15.4353 | 31.3589 | 199.6183 | 0.06647 | 4.5046 | 4.5023 | 411.8751 | 169.9962 | 14.2991 | 14.3034 |  | 3074.7729 | 2849.8819
43.1167 | 3902.343 | 250.4707 | 150.8877 | 114.8643 | 34.9535 | 15.4568 | 31.1782 | 198.243 | 0.02552 | 4.4957 | 4.4948 | 412.2142 | 169.9985 | 14.3029 | 14.2902 |  | 3259.735 | 2896.1483
43.125 | 3903.1429 | 249.9769 | 150.8352 | 114.8305 | 34.9689 | 15.4835 | 31.2987 | 200.8112 | 0.06361 | 4.4963 | 4.4796 | 411.3099 | 169.7184 | 14.2987 | 14.2932 |  | 3190.6372 | 2848.0962
43.1333 | 3903.9363 | 249.4476 | 150.9013 | 114.8515 | 35.0444 | 15.6203 | 31.2692 | 200.2358 | 0.05815 | 4.4927 | 4.4973 | 412.3272 | 170.2975 | 14.3064 | 14.2963 |  | 3252.2912 | 2929.2653
43.1417 | 3900.7267 | 249.8761 | 150.8742 | 114.7699 | 35.1123 | 15.6787 | 31.1269 | 203.2952 | 0.06092 | 4.497 | 4.5099 | 411.5077 | 170.3936 | 14.303 | 14.2969 |  | 3206.4957 | 2824.2325
43.15 | 3901.0093 | 249.6094 | 150.9199 | 114.7629 | 35.4194 | 15.7586 | 30.9615 | 196.6712 | 0.03756 | 4.4851 | 4.4897 | 411.0274 | 169.9563 | 14.3051 | 14.2931 |  | 3189.9899 | 2908.6483
43.1583 | 3897.7217 | 249.8955 | 150.8877 | 114.7559 | 34.8869 | 15.8284 | 31.0589 | 201.5971 | 0.0631 | 4.5043 | 4.4771 | 412.1577 | 169.8427 | 14.2999 | 14.2944 |  | 3183.0316 | 2855.2391
43.1667 | 3897.812 | 249.2683 | 150.8877 | 114.8794 | 35.0227 | 15.8163 | 31.1423 | 200.5726 | 0.06208 | 4.5006 | 4.4897 | 412.9489 | 170.0392 | 14.2994 | 14.2998 |  | 3138.0452 | 2866.7651
43.175 | 3901.4257 | 250.1192 | 150.8488 | 114.9062 | 34.8421 | 15.9772 | 31.382 | 202.0462 | 0.04976 | 4.5009 | 4.515 | 411.8186 | 170.0419 | 14.2997 | 14.3011 |  | 3160.862 | 2909.7847
43.1833 | 3899.8606 | 250.1056 | 150.7641 | 114.7629 | 34.9471 | 15.9505 | 31.0141 | 201.2603 | 0.05385 | 4.4878 | 4.5125 | 412.1012 | 169.862 | 14.3013 | 14.306 |  | 3131.5723 | 2778.1285
43.1917 | 3902.1042 | 250.3236 | 150.737 | 114.8037 | 34.8869 | 15.8609 | 31.0064 | 203.0426 | 0.04252 | 4.4808 | 4.4771 | 411.4795 | 170.0978 | 14.3043 | 14.3023 |  | 3193.0645 | 2914.0055
43.2 | 3893.2755 | 249.7398 | 150.7184 | 114.989 | 35.143 | 15.7967 | 31.3679 | 199.492 | 0.04698 | 4.4909 | 4.4821 | 412.2707 | 170.845 | 14.3083 | 14.2976 |  | 3205.0393 | 2944.8497
43.2083 | 3895.4122 | 250.1519 | 150.9927 | 115.2686 | 35.0828 | 15.7701 | 31.4653 | 200.3481 | 0.04977 | 4.5079 | 4.4897 | 412.2142 | 170.1944 | 14.2959 | 14.2965 |  | 3174.1314 | 2872.4469
43.2167 | 3900.2781 | 250.0486 | 150.9266 | 115.1323 | 35.0905 | 15.6783 | 31.0525 | 202.0602 | 0.05681 | 4.4753 | 4.4771 | 410.6035 | 169.5433 | 14.3042 | 14.2967 |  | 3223.3252 | 2841.9274
43.225 | 3897.587 | 249.5404 | 151.0773 | 115.0845 | 35.0905 | 15.6618 | 30.9474 | 199.0429 | 0.04199 | 4.4814 | 4.4695 | 412.8641 | 170.3461 | 14.2999 | 14.2949 |  | 3181.8988 | 2821.4728
43.2333 | 3893.0598 | 249.4768 | 151.2737 | 114.9342 | 35.1878 | 15.6827 | 30.9923 | 202.0322 | 0.06363 | 4.4924 | 4.4745 | 411.1969 | 169.921 | 14.2984 | 14.2909 |  | 3170.4095 | 2893.0639
43.2417 | 3895.8942 | 249.4927 | 151.2737 | 115.3641 | 34.8204 | 15.513 | 31.0448 | 195.9695 | 0.04312 | 4.504 | 4.4872 | 411.649 | 169.7506 | 14.3037 | 14.2937 |  | 3126.5558 | 2884.1353
43.25 | 3908.2683 | 251.1975 | 151.1044 | 115.2755 | 35.2479 | 15.5489 | 31.0525 | 198.3412 | 0.03094 | 4.5149 | 4.5327 | 411.7621 | 169.9083 | 14.3039 | 14.2996 |  | 3231.4162 | 2949.8822
43.2583 | 3908.2778 | 251.0039 | 151.1958 | 115.18 | 35.038 | 15.5414 | 31 | 203.1549 | 0.05268 | 4.518 | 4.5428 | 410.547 | 169.5104 | 14.3003 | 14.2902 |  | 3144.6798 | 2884.947
43.2667 | 3900.4129 | 249.8706 | 151.2144 | 115.378 | 35.1507 | 15.605 | 31.0602 | 197.5273 | 0.04195 | 4.4982 | 4.4872 | 410.773 | 170.1614 | 14.3042 | 14.2984 |  | 3172.1895 | 2866.6028
43.275 | 3900.638 | 249.8535 | 151.2805 | 114.9004 | 34.9932 | 15.6193 | 31.2705 | 200.1937 | 0.04165 | 4.4976 | 4.515 | 411.5077 | 169.8779 | 14.3069 | 14.3032 |  | 3167.8203 | 2929.7523
43.2833 | 3898.0346 | 249.7603 | 151.1637 | 114.9144 | 34.9561 | 15.5721 | 30.9705 | 198.7763 | 0.05354 | 4.497 | 4.515 | 411.7903 | 170.1949 | 14.3075 | 14.3014 |  | 3240.1546 | 2832.8364
43.2917 | 3896.1572 | 249.4795 | 151.0926 | 114.8189 | 34.9561 | 15.5798 | 30.9705 | 197.8641 | 0.03756 | 4.4768 | 4.5276 | 412.5533 | 169.71 | 14.3056 | 14.2952 |  | 3243.8765 | 2806.8623
43.3 | 3904.2456 | 250.0524 | 151.0926 | 114.8806 | 34.8665 | 15.6316 | 31.1962 | 204.1513 | 0.08154 | 4.4976 | 4.4796 | 411.4795 | 169.9922 | 14.3078 | 14.3058 |  | 3195.4918 | 2921.9601
43.3083 | 3909.5034 | 251.0314 | 150.9691 | 114.9297 | 34.9729 | 15.6586 | 30.9873 | 200.5586 | 0.03279 | 4.5143 | 4.5301 | 412.0729 | 169.9504 | 14.2998 | 14.3017 |  | 3318.7999 | 2933.4861
43.3167 | 3895.8556 | 249.6133 | 150.9437 | 114.8946 | 34.9869 | 15.7414 | 31.2641 | 202.2848 | 0.05822 | 4.4844 | 4.515 | 412.412 | 169.9776 | 14.3043 | 14.2993 |  | 3145.6508 | 2859.4599
43.325 | 3894.9669 | 249.9099 | 151.0098 | 114.8061 | 34.8896 | 15.5545 | 31.009 | 199.7166 | 0.0635 | 4.486 | 4.4973 | 411.3099 | 170.768 | 14.3044 | 14.2989 |  | 3205.2011 | 2823.2585
43.3333 | 3896.4151 | 249.6289 | 150.9252 | 114.7315 | 35.3325 | 15.6786 | 31.0321 | 199.5482 | 0.04852 | 4.5098 | 4.4998 | 411.3099 | 170.5928 | 14.3001 | 14.2908 |  | 3135.7797 | 2897.447
43.3417 | 3898.1761 | 249.8327 | 151.0049 | 114.8959 | 35.1458 | 15.7285 | 31.1604 | 197.5834 | 0.05986 | 4.4729 | 4.5251 | 412.2142 | 170.1275 | 14.2999 | 14.2917 |  | 3134.6469 | 2928.6159
43.35 | 3905.7648 | 250.901 | 151.0253 | 114.9029 | 34.996 | 15.6125 | 31.4309 | 198.1448 | 0.04496 | 4.5177 | 4.5099 | 411.1687 | 170.3343 | 14.3034 | 14.2907 |  | 3172.0277 | 2973.7459
43.3583 | 3897.3349 | 249.584 | 151.0983 | 115.2176 | 34.9744 | 15.5391 | 31.1464 | 198.9587 | 0.05314 | 4.4686 | 4.4922 | 412.0729 | 170.3066 | 14.3003 | 14.2955 |  | 3205.8484 | 2850.6936
43.3667 | 3901.9842 | 249.8658 | 151.1965 | 115.0195 | 34.9667 | 15.5655 | 31.0861 | 195.8853 | 0.05519 | 4.4957 | 4.4897 | 412.0729 | 170.4584 | 14.3062 | 14.2987 |  | 3199.861 | 2932.025
43.375 | 3900.4592 | 249.786 | 150.9495 | 115.2119 | 35.0207 | 15.4848 | 31.1402 | 201.0638 | 0.03746 | 4.5018 | 4.5049 | 411.2252 | 170.1922 | 14.3077 | 14.2981 |  | 3195.33 | 2876.6677
43.3833 | 3898.8578 | 249.6981 | 151.0934 | 115.0883 | 34.9898 | 15.4825 | 31.1093 | 198.636 | 0.04515 | 4.507 | 4.5074 | 410.8861 | 170.2656 | 14.3041 | 14.2977 |  | 3187.7244 | 2857.6742
43.3917 | 3897.2739 | 249.5029 | 151.0934 | 114.9731 | 34.8107 | 15.6088 | 30.8773 | 199.1973 | 0.06227 | 4.5095 | 4.5099 | 410.9143 | 169.9339 | 14.3058 | 14.2939 |  | 3144.3562 | 2839.6546
43.4 | 3905.1248 | 250.6096 | 151.1275 | 114.8775 | 34.9157 | 15.7637 | 31.2979 | 199.9832 | 0.04703 | 4.5024 | 4.4796 | 411.9881 | 169.9666 | 14.2998 | 14.2978 |  | 3244.0383 | 2940.7913
43.4083 | 3899.333 | 249.6649 | 151.0887 | 115.1234 | 34.9234 | 15.715 | 31.2005 | 200.306 | 0.0597 | 4.4881 | 4.4973 | 412.3837 | 170.1378 | 14.3001 | 14.296 |  | 3230.769 | 2885.921
43.4167 | 3896.7161 | 249.7421 | 151.0955 | 114.8846 | 35.0284 | 15.6649 | 31.3056 | 200.32 | 0.04099 | 4.4948 | 4.5049 | 412.299 | 169.9693 | 14.3054 | 14.3027 |  | 3220.5742 | 2842.7391
43.425 | 3896.7057 | 249.6021 | 151.1159 | 115.0841 | 34.8802 | 15.5573 | 31.0521 | 199.9411 | 0.0591 | 4.4988 | 4.4998 | 412.412 | 169.8052 | 14.3041 | 14.2929 |  | 3146.9454 | 2788.5181
43.4333 | 3900.505 | 250.1735 | 151.1296 | 114.8523 | 35.0979 | 15.533 | 31.165 | 202.3971 | 0.05886 | 4.5009 | 4.5049 | 412.2707 | 170.2725 | 14.3006 | 14.2986 |  | 3160.2147 | 2922.7718
43.4417 | 3903.3625 | 249.4825 | 151.1044 | 114.9886 | 35.2476 | 15.4958 | 30.9995 | 199.3236 | 0.05674 | 4.5046 | 4.5175 | 412.1294 | 169.9598 | 14.2982 | 14.3054 |  | 3201.1556 | 2862.5443
43.45 | 3904.6747 | 250.571 | 151.013 | 115.0434 | 35.1504 | 15.4451 | 31.0598 | 198.9728 | 0.05167 | 4.5061 | 4.515 | 412.2424 | 170.1793 | 14.2964 | 14.294 |  | 3171.7041 | 2957.5121
43.4583 | 3899.7449 | 249.4083 | 150.9352 | 114.8453 | 34.9327 | 15.5372 | 31.0521 | 198.8044 | 0.04454 | 4.4796 | 4.4594 | 412.2424 | 169.8669 | 14.2954 | 14.2873 |  | 3151.1527 | 2877.4794
43.4667 | 3897.9792 | 250.1455 | 150.9079 | 115.0911 | 34.993 | 15.5835 | 31.165 | 200.1376 | 0.04009 | 4.4823 | 4.515 | 412.8358 | 169.8803 | 14.2996 | 14.2918 |  | 3318.4763 | 2836.0832
43.475 | 3896.5607 | 249.8367 | 150.8506 | 115.0504 | 35.0532 | 15.5039 | 31.0676 | 198.0746 | 0.04373 | 4.5037 | 4.515 | 411.7903 | 170.3178 | 14.2962 | 14.3015 |  | 3169.4386 | 2851.6676
43.4833 | 3901.1414 | 249.4182 | 150.91 | 114.9071 | 35.0007 | 15.5432 | 30.9099 | 197.9062 | 0.06529 | 4.4979 | 4.4872 | 410.9143 | 169.7107 | 14.3002 | 14.3016 |  | 3109.4028 | 2818.713
43.4917 | 3898.9839 | 249.9501 | 150.8643 | 115.0982 | 35.0007 | 15.5969 | 31.0676 | 201.0498 | 0.03729 | 4.5174 | 4.4973 | 411.6208 | 170.1088 | 14.3008 | 14.2899 |  | 3226.7234 | 2911.2458
43.5 | 3899.0721 | 250.1789 | 150.8186 | 115.0167 | 34.9637 | 15.6575 | 31.0305 | 201.9199 | 0.04348 | 4.4899 | 4.4998 | 411.7056 | 170.0648 | 14.3062 | 14.2956 |  | 3213.1304 | 2849.0702
43.5083 | 3896.9229 | 249.7315 | 150.8254 | 115.0715 | 35.0239 | 15.7446 | 30.9857 | 199.0149 | 0.04337 | 4.5122 | 4.5049 | 412.3837 | 169.7752 | 14.2971 | 14.3003 |  | 3182.0606 | 2819.2
43.5167 | 3902.4257 | 250.1652 | 150.8506 | 115.153 | 35.1659 | 15.8127 | 31.0753 | 198.1448 | 0.06778 | 4.4835 | 4.5099 | 412.3272 | 169.8201 | 14.2999 | 14.2983 |  | 3159.5674 | 3002.4798
43.525 | 3898.8701 | 249.474 | 150.7729 | 114.9408 | 35.1427 | 15.7264 | 30.9995 | 196.3625 | 0.02965 | 4.5088 | 4.5023 | 412.2142 | 169.6045 | 14.3006 | 14.3059 |  | 3147.9163 | 2824.7195
43.5333 | 3894.5714 | 249.7579 | 150.6609 | 115.0982 | 35.2106 | 15.718 | 31.0676 | 196.9519 | 0.05925 | 4.4909 | 4.5125 | 413.0054 | 170.2351 | 14.2963 | 14.3029 |  | 3177.8533 | 2846.6352
43.5417 | 3901.6736 | 250.1108 | 150.766 | 115.1459 | 35.3155 | 15.7399 | 30.9624 | 200.8673 | 0.02243 | 4.5085 | 4.5175 | 412.6663 | 169.9659 | 14.2998 | 14.2981 |  | 3172.1895 | 2810.4338
43.55 | 3901.1362 | 249.9575 | 150.7729 | 114.9745 | 35.0222 | 15.8206 | 31.0366 | 199.3938 | 0.06242 | 4.4927 | 4.5175 | 410.8013 | 170.257 | 14.2978 | 14.2997 |  | 3159.4056 | 2911.2458
43.5583 | 3901.9946 | 250.2414 | 150.9557 | 114.9408 | 34.8802 | 15.9172 | 30.6314 | 197.6676 | 0.05173 | 4.5277 | 4.5023 | 412.7793 | 169.7432 | 14.301 | 14.295 |  | 3224.9434 | 2907.999
43.5667 | 3899.2209 | 250.3683 | 150.8438 | 115.1796 | 35.0902 | 16.2215 | 30.8418 | 198.5237 | 0.0408 | 4.4872 | 4.4897 | 411.649 | 170.3508 | 14.2954 | 14.2977 |  | 3112.6392 | 2863.5183
43.575 | 3900.1051 | 250.0055 | 151.0335 | 115.049 | 35.104 | 16.3047 | 31.066 | 200.9937 | 0.04321 | 4.4945 | 4.4872 | 411.1969 | 170.0583 | 14.2926 | 14.2902 |  | 3140.958 | 2882.1872
43.5833 | 3901.8534 | 249.8426 | 150.9147 | 115.0982 | 35.0007 | 16.0419 | 30.9099 | 198.7342 | 0.05635 | 4.4979 | 4.5099 | 410.7165 | 169.9091 | 14.2965 | 14.3005 |  | 3183.1934 | 2932.8367
43.5917 | 3906.0706 | 250.5182 | 150.796 | 115.2611 | 35.0747 | 16.1644 | 31.0892 | 198.636 | 0.03082 | 4.497 | 4.5023 | 411.2252 | 169.6902 | 14.296 | 14.2993 |  | 3141.7671 | 2870.9859
43.6 | 3904.294 | 250.5327 | 151.0519 | 114.9534 | 34.9466 | 16.0674 | 31.066 | 199.5201 | 0.05715 | 4.5015 | 4.5049 | 411.7338 | 169.8648 | 14.2966 | 14.299 |  | 3266.6934 | 2885.1093
43.6083 | 3905.508 | 251.1617 | 150.8553 | 114.9464 | 34.9389 | 15.8628 | 30.9531 | 197.6816 | 0.03936 | 4.5253 | 4.5403 | 412.1294 | 169.7455 | 14.3003 | 14.2979 |  | 3291.6139 | 2928.4536
43.6167 | 3904.1035 | 251.0754 | 150.8533 | 115.0068 | 34.8478 | 15.8772 | 31.335 | 199.3798 | 0.02344 | 4.5506 | 4.5655 | 411.536 | 169.825 | 14.2998 | 14.3032 |  | 3177.3678 | 2850.0443
43.625 | 3898.4467 | 250.2561 | 150.9195 | 115.1291 | 35.0871 | 15.7543 | 31.2593 | 198.8184 | 0.04875 | 4.4985 | 4.4998 | 412.4685 | 170.3499 | 14.2926 | 14.2938 |  | 3202.2883 | 2864.9794
43.6333 | 3901.8503 | 249.5405 | 151.0409 | 114.9717 | 34.9142 | 15.7897 | 30.8758 | 200.3902 | 0.05479 | 4.4753 | 4.5049 | 410.7448 | 169.8762 | 14.2999 | 14.3043 |  | 3218.7942 | 2821.4728
43.6417 | 3904.5023 | 249.6643 | 150.968 | 115.0462 | 34.9436 | 15.7532 | 30.9579 | 200.3621 | 0.05676 | 4.4942 | 4.4771 | 411.3665 | 170.3137 | 14.2993 | 14.2943 |  | 3184.9734 | 2846.3105
43.65 | 3906.7204 | 250.107 | 150.9407 | 115.1207 | 35.0254 | 15.8036 | 31.2501 | 202.1444 | 0.05811 | 4.4973 | 4.4846 | 411.1404 | 169.8919 | 14.296 | 14.2978 |  | 3218.956 | 2866.4404
43.6583 | 3900.8349 | 249.9575 | 150.861 | 114.9284 | 34.8665 | 15.7608 | 31.1436 | 199.2534 | 0.04475 | 4.4985 | 4.5074 | 411.5077 | 170.0154 | 14.2938 | 14.2952 |  | 3182.7079 | 2817.9013
43.6667 | 3910.229 | 250.5551 | 151.0438 | 114.9762 | 35.1814 | 15.7997 | 31.1962 | 199.8288 | 0.041 | 4.522 | 4.4998 | 410.7165 | 169.6036 | 14.2987 | 14.3036 |  | 3233.8436 | 2859.6222
43.675 | 3907.2907 | 251.3309 | 151.042 | 115.003 | 35.5256 | 15.8319 | 31.3307 | 198.4675 | 0.04468 | 4.4988 | 4.5377 | 411.6773 | 169.7495 | 14.292 | 14.2977 |  | 3234.9763 | 2898.5834
43.6833 | 3897.1405 | 249.9124 | 151.0741 | 115.0018 | 35.2095 | 15.8084 | 31.1192 | 199.1693 | 0.05837 | 4.5079 | 4.5049 | 411.1404 | 169.5923 | 14.2912 | 14.2927 |  | 3193.55 | 2960.4342
43.6917 | 3898.2386 | 249.8627 | 151.1062 | 114.9808 | 35.239 | 15.7898 | 31.3589 | 198.1869 | 0.04608 | 4.4976 | 4.4846 | 411.2534 | 169.847 | 14.2905 | 14.2987 |  | 3235.9472 | 2879.1028
43.7 | 3901.1379 | 250.3971 | 151.0723 | 114.9261 | 35.0214 | 15.7627 | 31.4038 | 199.9411 | 0.04542 | 4.4942 | 4.5049 | 411.9033 | 169.8736 | 14.2883 | 14.2934 |  | 3255.8513 | 2864.6547
43.7083 | 3894.5502 | 248.9737 | 150.9216 | 114.8364 | 34.8704 | 15.7377 | 31.4102 | 198.1448 | 0.05295 | 4.4915 | 4.4771 | 411.8186 | 169.501 | 14.2954 | 14.2948 |  | 3225.1052 | 2873.421
43.7167 | 3902.1349 | 249.9039 | 151.0452 | 114.8842 | 34.9753 | 15.8406 | 31.4102 | 198.664 | 0.03922 | 4.497 | 4.4897 | 410.7448 | 169.6365 | 14.2959 | 14.3013 |  | 3142.738 | 2876.1807
43.725 | 3899.0515 | 249.7602 | 151.0045 | 114.8563 | 34.8397 | 15.9104 | 31.327 | 201.4427 | 0.05817 | 4.4924 | 4.4998 | 410.8296 | 169.6714 | 14.2945 | 14.2982 |  | 3151.8 | 2898.9081
43.7333 | 3898.8949 | 249.83 | 151.0824 | 114.917 | 34.8539 | 16.0012 | 31.6564 | 198.229 | 0.06079 | 4.5177 | 4.4669 | 411.1969 | 169.8047 | 14.2881 | 14.2963 |  | 3108.4318 | 2813.8429
43.7417 | 3900.2953 | 249.8981 | 151.0486 | 114.903 | 34.8385 | 15.9611 | 31.431 | 198.9447 | 0.03662 | 4.5076 | 4.515 | 411.5925 | 169.9148 | 14.2881 | 14.3009 |  | 3149.3727 | 2934.9471
43.75 | 3898.0345 | 249.8921 | 151.0943 | 115.2643 | 35.078 | 15.937 | 31.408 | 199.085 | 0.04798 | 4.4912 | 4.4998 | 412.2142 | 170.0219 | 14.2932 | 14.3018 |  | 3205.6866 | 2880.4015
43.7583 | 3903.1945 | 250.2808 | 151.0605 | 115.1071 | 35.0102 | 15.9059 | 31.4452 | 201.7094 | 0.04883 | 4.4841 | 4.5074 | 410.9143 | 169.7239 | 14.2903 | 14.3019 |  | 3162.8039 | 2964.8173
43.7667 | 3905.322 | 250.0412 | 151.1316 | 115.0454 | 35.0474 | 15.9165 | 31.3774 | 200.6007 | 0.05213 | 4.4991 | 4.4897 | 410.8578 | 169.9727 | 14.2926 | 14.2904 |  | 3172.675 | 2911.4081
43.775 | 3897.429 | 249.6917 | 151.1114 | 115.0723 | 35.077 | 15.9706 | 31.512 | 199.8008 | 0.05218 | 4.5015 | 4.4897 | 412.4968 | 170.0746 | 14.2852 | 14.3021 |  | 3127.2031 | 2839.4923
43.7833 | 3898.2351 | 249.9349 | 151.2282 | 115.0375 | 34.9338 | 15.931 | 31.4738 | 200.9516 | 0.05399 | 4.5058 | 4.5175 | 411.536 | 169.8477 | 14.2887 | 14.2943 |  | 3131.4105 | 2842.252
43.7917 | 3906.8339 | 251.2044 | 151.1623 | 115.1739 | 35.0311 | 15.9156 | 31.4662 | 197.836 | 0.04142 | 4.5143 | 4.5074 | 411.423 | 170.473 | 14.2884 | 14.3001 |  | 3174.6168 | 2873.908
43.8 | 3903.3723 | 250.3886 | 151.3047 | 115.18 | 34.9329 | 15.8082 | 31.5254 | 202.5093 | 0.0505 | 4.5174 | 4.5377 | 411.1404 | 170.4051 | 14.2835 | 14.2904 |  | 3099.3698 | 2884.947
43.8083 | 3901.9926 | 249.7415 | 151.2267 | 115.1253 | 34.9777 | 15.7725 | 31.5178 | 199.5482 | 0.04489 | 4.4838 | 4.4846 | 410.5187 | 170.1598 | 14.2846 | 14.2987 |  | 3130.4396 | 2846.7975
43.8167 | 3900.6123 | 249.7876 | 151.271 | 115.2955 | 35.0073 | 15.81 | 31.705 | 204.6004 | 0.06794 | 4.4869 | 4.5049 | 410.6035 | 169.7386 | 14.2845 | 14.2935 |  | 3188.6953 | 2854.2651
43.825 | 3893.5701 | 249.11 | 151.1729 | 115.1384 | 35.1495 | 15.9065 | 31.4797 | 199.5903 | 0.05924 | 4.4872 | 4.4568 | 411.8186 | 169.9528 | 14.2812 | 14.2942 |  | 3143.0616 | 2817.5766
43.8333 | 3902.8124 | 250.6876 | 151.2186 | 114.8649 | 34.954 | 16.0461 | 31.3365 | 197.6957 | 0.02478 | 4.5253 | 4.4973 | 412.1577 | 169.8555 | 14.2857 | 14.2908 |  | 3261.6769 | 2956.5381
43.8417 | 3900.9183 | 249.9555 | 151.068 | 115.0082 | 34.9015 | 16.1888 | 31.389 | 201.148 | 0.06956 | 4.4902 | 4.4846 | 411.0839 | 170.1431 | 14.2834 | 14.2968 |  | 3160.0529 | 2889.6548
43.85 | 3894.2892 | 250.2164 | 151.1917 | 115.0082 | 35.3213 | 16.1848 | 31.4415 | 198.4255 | 0.0354 | 4.5055 | 4.5276 | 411.7338 | 169.8154 | 14.2864 | 14.2905 |  | 3160.862 | 2868.0638
43.8583 | 3906.3641 | 250.6478 | 151.0546 | 115.1515 | 35.1639 | 16.1165 | 31.5466 | 200.2358 | 0.05916 | 4.5125 | 4.4897 | 411.1121 | 169.8709 | 14.2866 | 14.2986 |  | 3153.0946 | 2954.103
43.8667 | 3899.6043 | 250.0677 | 151.1325 | 114.9327 | 35.1335 | 16.0557 | 31.5687 | 201.2182 | 0.05835 | 4.5183 | 4.5125 | 410.66 | 169.703 | 14.2925 | 14.3009 |  | 3099.5316 | 2877.4794
43.875 | 3897.2456 | 249.5597 | 151.1002 | 114.8849 | 35.1335 | 16.0354 | 31.6212 | 198.0886 | 0.04107 | 4.4982 | 4.515 | 411.7621 | 169.8663 | 14.2846 | 14.2957 |  | 3079.7894 | 2856.8625
43.8833 | 3896.9479 | 249.8777 | 151.1056 | 114.9258 | 35.1783 | 16.026 | 31.5085 | 199.5903 | 0.04534 | 4.4829 | 4.5099 | 411.0556 | 170.1909 | 14.2882 | 14.301 |  | 3152.7709 | 2888.0314
43.8917 | 3903.4254 | 250.5671 | 151.0075 | 114.9874 | 34.8787 | 16.0068 | 31.5763 | 199.4499 | 0.06617 | 4.5143 | 4.5226 | 411.3382 | 169.9079 | 14.278 | 14.2978 |  | 3135.6179 | 2901.0185
43.9 | 3899.0885 | 249.942 | 151.0142 | 114.9597 | 34.9532 | 16.1276 | 31.8084 | 198.1167 | 0.03668 | 4.4976 | 4.4846 | 411.5925 | 169.7477 | 14.2819 | 14.3012 |  | 3034.4794 | 2785.7584
43.9083 | 3902.7299 | 250.2624 | 151.1056 | 114.8296 | 34.8627 | 16.1434 | 31.8229 | 202.6356 | 0.04307 | 4.5168 | 4.5226 | 412.2142 | 169.7768 | 14.2828 | 14.291 |  | 3221.0597 | 2871.1482
43.9167 | 3901.3921 | 250.1016 | 151.0989 | 114.9119 | 35.0057 | 16.1424 | 31.3357 | 203.183 | 0.06515 | 4.4887 | 4.4973 | 411.1404 | 170.4632 | 14.283 | 14.2916 |  | 3078.4948 | 2828.1286
43.925 | 3899.9984 | 250.542 | 150.8636 | 114.8981 | 34.9905 | 16.1725 | 31.5831 | 198.7763 | 0.03253 | 4.4896 | 4.4922 | 411.5643 | 169.9009 | 14.275 | 14.2978 |  | 3089.6605 | 2900.5314
43.9333 | 3900.9867 | 249.4701 | 150.9093 | 114.5913 | 35.0209 | 16.2042 | 31.6136 | 203.0005 | 0.05645 | 4.5061 | 4.4948 | 410.66 | 169.6823 | 14.28 | 14.2937 |  | 3088.0423 | 2867.7391
43.9417 | 3902.7281 | 250.7425 | 150.8569 | 114.734 | 35.1251 | 16.0936 | 31.5603 | 204.0671 | 0.0585 | 4.5113 | 4.5226 | 411.2817 | 170.2569 | 14.2726 | 14.2926 |  | 3205.8484 | 2833.4858
43.95 | 3898.7194 | 249.6777 | 150.8502 | 114.9459 | 35.0429 | 16.1147 | 31.7932 | 196.1519 | 0.0556 | 4.5027 | 4.5023 | 411.3665 | 169.9781 | 14.2802 | 14.2941 |  | 3133.9996 | 2862.382
43.9583 | 3901.9436 | 250.1499 | 150.8569 | 115.1231 | 34.8703 | 16.0899 | 31.7255 | 203.3514 | 0.0539 | 4.4841 | 4.5049 | 412.2142 | 169.857 | 14.27 | 14.2903 |  | 3095.0006 | 2835.7585
43.9667 | 3897.4953 | 249.702 | 150.7789 | 114.8296 | 34.9676 | 16.135 | 31.6654 | 200.7691 | 0.04693 | 4.4918 | 4.515 | 411.5643 | 169.8545 | 14.2765 | 14.2905 |  | 3102.6062 | 2929.1029
43.975 | 3899.0666 | 250.3309 | 150.8246 | 114.7887 | 34.9228 | 16.1895 | 31.5154 | 202.4392 | 0.0503 | 4.5198 | 4.5049 | 411.536 | 170.2715 | 14.2778 | 14.2998 |  | 3098.0752 | 2876.8301
43.9833 | 3893.614 | 249.4615 | 150.8959 | 115.2186 | 35.0802 | 16.2845 | 31.8305 | 197.3869 | 0.04222 | 4.5046 | 4.5074 | 411.9599 | 169.3586 | 14.284 | 14.2979 |  | 3142.4144 | 2784.7843
43.9917 | 3897.0133 | 249.4192 | 150.7588 | 114.966 | 34.6976 | 16.3511 | 31.6578 | 199.6745 | 0.0517 | 4.4997 | 4.4745 | 411.4795 | 170.4279 | 14.276 | 14.2992 |  | 3159.2438 | 2757.0245
44 | 3896.4289 | 249.414 | 150.8569 | 114.9591 | 35.1099 | 16.6506 | 31.9652 | 200.727 | 0.05344 | 4.4985 | 4.4846 | 410.4622 | 169.6517 | 14.2698 | 14.2991 |  | 3121.7012 | 2854.4274
44.0083 | 3899.3994 | 249.5442 | 150.7978 | 114.9798 | 35.0802 | 16.6484 | 31.988 | 200.9516 | 0.06096 | 4.4881 | 4.4948 | 411.0556 | 170.0722 | 14.2757 | 14.2972 |  | 3096.1334 | 2831.5377
44.0167 | 3897.2625 | 249.7837 | 150.8623 | 115.0131 | 34.9069 | 16.4323 | 31.8147 | 201.555 | 0.02521 | 4.5055 | 4.4872 | 412.2707 | 170.1007 | 14.2707 | 14.3034 |  | 3124.614 | 2839.3299
44.025 | 3893.6617 | 249.524 | 150.8032 | 115.0885 | 35.0947 | 16.2397 | 31.6875 | 202.804 | 0.04338 | 4.5034 | 4.4872 | 411.2534 | 169.6809 | 14.2772 | 14.298 |  | 3100.0171 | 2761.4077
44.0333 | 3898.7178 | 250.4542 | 150.8556 | 115.0062 | 35.0567 | 16.2372 | 31.8071 | 204.1092 | 0.05738 | 4.4988 | 4.5074 | 411.0556 | 169.8032 | 14.2726 | 14.2963 |  | 3158.2729 | 2798.9078
44.0417 | 3900.7091 | 250.152 | 151.0184 | 115.0339 | 34.8772 | 16.1521 | 31.8374 | 202.1865 | 0.03247 | 4.5244 | 4.4973 | 411.1404 | 170.4173 | 14.2695 | 14.2881 |  | 3147.1072 | 2851.6676
44.05 | 3895.4934 | 249.9562 | 150.927 | 115.2387 | 34.9973 | 16.2304 | 31.8526 | 201.6813 | 0.06993 | 4.5049 | 4.4948 | 410.7448 | 169.9701 | 14.2695 | 14.2937 |  | 3141.2816 | 2888.1937
44.0583 | 3896.5105 | 249.5077 | 150.9727 | 115.054 | 35.0043 | 16.2927 | 31.702 | 199.3657 | 0.03697 | 4.504 | 4.4846 | 411.3099 | 170.3232 | 14.2768 | 14.2949 |  | 3134.4851 | 2842.7391
44.0667 | 3898.5791 | 249.6328 | 151.0239 | 115.1087 | 35.0643 | 16.3225 | 31.8147 | 201.555 | 0.04776 | 4.5101 | 4.4998 | 410.9708 | 170.6408 | 14.274 | 14.2909 |  | 3050.8233 | 2852.1547
44.075 | 3897.622 | 249.8823 | 151.1086 | 114.8555 | 34.9961 | 16.2972 | 31.6413 | 199.3376 | 0.072 | 4.4808 | 4.4796 | 411.7056 | 169.9609 | 14.2765 | 14.2971 |  | 3169.924 | 2849.0702
44.0833 | 3897.1964 | 249.9268 | 151.0629 | 115.0535 | 35.3185 | 16.2868 | 31.7015 | 200.4323 | 0.03454 | 4.5061 | 4.515 | 411.9881 | 170.5121 | 14.277 | 14.2984 |  | 3045.3214 | 2827.9663
44.0917 | 3899.8931 | 250.5608 | 151.1141 | 115.0328 | 34.9284 | 16.2695 | 31.7312 | 202.9865 | 0.06074 | 4.4902 | 4.5074 | 412.1294 | 170.1248 | 14.2734 | 14.2938 |  | 3139.5016 | 2901.3431
44.1 | 3904.1149 | 250.2814 | 151.0818 | 115.21 | 34.9133 | 16.313 | 31.9261 | 198.5096 | 0.03303 | 4.5003 | 4.5125 | 411.8186 | 169.9039 | 14.268 | 14.3026 |  | 3187.0771 | 2851.0183
44.1083 | 3898.5791 | 250.024 | 151.0227 | 115.244 | 35.108 | 16.3604 | 31.9634 | 198.2009 | 0.0732 | 4.5024 | 4.4998 | 411.6208 | 169.9049 | 14.273 | 14.296 |  | 3086.9095 | 2735.9206
44.1167 | 3897.4697 | 249.6415 | 150.9703 | 115.1007 | 34.9506 | 16.4512 | 31.9109 | 199.3096 | 0.03437 | 4.5095 | 4.5251 | 411.1121 | 170.1437 | 14.273 | 14.296 |  | 3077.3621 | 2796.7974
44.125 | 3898.9739 | 249.8446 | 151.0617 | 115.2849 | 35.1005 | 16.3143 | 31.7984 | 199.085 | 0.04917 | 4.5159 | 4.5023 | 411.7621 | 169.9201 | 14.2702 | 14.2947 |  | 3155.3601 | 2858.3235
44.1333 | 3901.0487 | 250.6106 | 151.1521 | 115.087 | 34.8305 | 16.1263 | 31.8433 | 205.2038 | 0.0529 | 4.5305 | 4.5327 | 410.2362 | 169.9723 | 14.2698 | 14.2957 |  | 3138.8543 | 2721.6348
44.1417 | 3898.9493 | 250.1578 | 151.1063 | 115.3257 | 34.9355 | 16.012 | 31.7383 | 198.3974 | 0.0557 | 4.5082 | 4.4973 | 411.0274 | 169.8569 | 14.2693 | 14.2987 |  | 3167.4967 | 2855.4014
44.15 | 3907.3946 | 251.2458 | 151.0216 | 115.1347 | 34.9355 | 15.9648 | 31.318 | 198.636 | 0.05569 | 4.5125 | 4.5352 | 412.5533 | 169.8337 | 14.2735 | 14.291 |  | 3182.8697 | 2956.5381
44.1583 | 3894.737 | 249.5651 | 151.1721 | 115.0663 | 34.9652 | 15.9292 | 31.8731 | 195.9835 | 0.04677 | 4.4945 | 4.4872 | 410.8296 | 170.2961 | 14.2618 | 14.292 |  | 3087.5568 | 2760.9206
44.1667 | 3899.2627 | 249.7319 | 151.2312 | 115.244 | 34.9506 | 15.9952 | 32.0159 | 197.9202 | 0.05794 | 4.5003 | 4.4872 | 412.0164 | 170.0346 | 14.2644 | 14.2911 |  | 3187.0771 | 2854.7521
44.175 | 3895.5331 | 249.5572 | 151.1587 | 115.1209 | 34.9728 | 15.9552 | 32.0906 | 201.4568 | 0.0663 | 4.4866 | 4.4644 | 411.649 | 170.186 | 14.2673 | 14.2905 |  | 3163.7748 | 2826.0182
44.1833 | 3901.731 | 250.693 | 151.2111 | 114.923 | 35.0177 | 15.8552 | 31.9256 | 200.8253 | 0.03909 | 4.503 | 4.5049 | 410.6883 | 169.7461 | 14.2649 | 14.2957 |  | 3139.1779 | 2867.7391
44.1917 | 3902.4566 | 250.0817 | 150.9759 | 115.0185 | 35.0177 | 15.7706 | 31.8206 | 198.8184 | 0.04742 | 4.4719 | 4.4897 | 411.3099 | 169.8861 | 14.269 | 14.2973 |  | 3191.9318 | 2866.4404
44.2 | 3902.6262 | 250.3309 | 151.1721 | 114.8546 | 34.9425 | 15.7647 | 31.7979 | 202.4111 | 0.04266 | 4.5049 | 4.5605 | 412.3272 | 170.1329 | 14.2737 | 14.2932 |  | 3159.4056 | 2956.8628
44.2083 | 3902.0395 | 250.5328 | 151.0997 | 114.9708 | 35.0177 | 15.6855 | 31.7681 | 197.1624 | 0.05173 | 4.4902 | 4.5099 | 411.423 | 169.8332 | 14.2692 | 14.2986 |  | 3243.5529 | 2919.8497
44.2167 | 3898.4495 | 250.0341 | 151.1197 | 114.759 | 35.1 | 15.6724 | 31.8504 | 198.6781 | 0.0545 | 4.4982 | 4.5352 | 410.7165 | 170.0799 | 14.2768 | 14.2881 |  | 3174.6168 | 2889.3301
44.225 | 3899.3229 | 250.1741 | 151.093 | 115.0728 | 35.0773 | 15.7441 | 31.7752 | 199.1271 | 0.05199 | 4.4982 | 4.515 | 410.4339 | 169.7289 | 14.2738 | 14.2895 |  | 3168.3058 | 2855.5638
44.2333 | 3897.7583 | 249.5234 | 151.2034 | 115.0181 | 35.0697 | 15.8291 | 31.7151 | 201.0217 | 0.03981 | 4.5052 | 4.5023 | 411.3665 | 169.9935 | 14.274 | 14.2965 |  | 3073.1547 | 2957.8368
44.2417 | 3899.6669 | 249.4817 | 151.0596 | 115.059 | 35.0097 | 15.9332 | 32.0751 | 199.5762 | 0.05323 | 4.4979 | 4.4745 | 410.773 | 169.3046 | 14.2705 | 14.2974 |  | 3113.9338 | 2911.2458
44.25 | 3901.4055 | 249.8572 | 151.0072 | 114.9429 | 34.9345 | 15.9592 | 31.7899 | 198.2991 | 0.06255 | 4.4808 | 4.4644 | 410.4339 | 170.1415 | 14.2732 | 14.2897 |  | 3030.1102 | 2842.4144
44.2583 | 3904.9531 | 250.6877 | 151.0529 | 114.9223 | 34.9644 | 16.0064 | 31.8198 | 201.962 | 0.04149 | 4.5192 | 4.5327 | 410.5752 | 169.5243 | 14.2734 | 14.287 |  | 3140.7961 | 2841.765
44.2667 | 3899.6428 | 249.9787 | 150.9348 | 114.8198 | 34.9568 | 16.0162 | 32.0222 | 202.9724 | 0.03901 | 4.4979 | 4.4922 | 411.1404 | 169.3484 | 14.2668 | 14.2949 |  | 3162.4802 | 2855.0768
44.275 | 3901.861 | 249.9764 | 150.9605 | 114.8539 | 34.9942 | 16.0706 | 32.1121 | 201.4848 | 0.06406 | 4.5098 | 4.5327 | 411.1687 | 170.1299 | 14.2687 | 14.2914 |  | 3069.5946 | 2817.9013
44.2833 | 3900.7554 | 249.9854 | 150.9539 | 114.9357 | 34.6116 | 15.9943 | 31.9395 | 198.9447 | 0.02985 | 4.4787 | 4.5125 | 412.0729 | 169.8296 | 14.2739 | 14.2913 |  | 3178.3387 | 2856.5378
44.2917 | 3897.1033 | 250.0105 | 150.7967 | 114.8264 | 35.0165 | 15.9035 | 31.7669 | 201.2884 | 0.07343 | 4.4954 | 4.5049 | 410.9426 | 170.4999 | 14.2687 | 14.2907 |  | 3150.3436 | 2926.3432
44.3 | 3898.3737 | 249.7712 | 150.7901 | 114.8195 | 35.0089 | 15.7804 | 31.8119 | 198.8324 | 0.04482 | 4.4945 | 4.4695 | 410.773 | 169.7852 | 14.2766 | 14.2886 |  | 3145.0035 | 2803.2909
44.3083 | 3896.6391 | 250.0373 | 150.7901 | 115.0447 | 35.0988 | 15.7987 | 32.0068 | 199.5201 | 0.03102 | 4.5134 | 4.4846 | 411.1687 | 169.8447 | 14.2717 | 14.299 |  | 3164.7457 | 2919.8497
44.3167 | 3895.7108 | 250.0224 | 150.8025 | 114.9832 | 35.1887 | 15.8948 | 31.4666 | 197.3308 | 0.06981 | 4.5061 | 4.5074 | 412.2142 | 170.3783 | 14.2692 | 14.2907 |  | 3108.7555 | 2782.1869
44.325 | 3900.0528 | 249.9753 | 150.8149 | 115.0991 | 35.0011 | 15.8922 | 31.9091 | 194.917 | 0.03964 | 4.4899 | 4.4821 | 411.8751 | 169.8558 | 14.2698 | 14.291 |  | 3135.9415 | 2903.2912
44.3333 | 3893.9482 | 249.7861 | 150.9064 | 114.9558 | 35.0536 | 15.9571 | 31.8041 | 201.5831 | 0.07204 | 4.4887 | 4.5099 | 412.1012 | 170.3623 | 14.2657 | 14.2908 |  | 3148.2399 | 2858.1612
44.3417 | 3899.3345 | 249.4514 | 150.8606 | 114.8123 | 34.9484 | 15.9828 | 32.0139 | 204.0811 | 0.03725 | 4.4988 | 4.4948 | 411.1121 | 169.6785 | 14.2736 | 14.2961 |  | 3133.8378 | 2765.4661
44.35 | 3901.3315 | 249.4617 | 150.8798 | 114.9215 | 35.016 | 15.998 | 31.819 | 202.1585 | 0.06487 | 4.5198 | 4.4897 | 411.3665 | 169.7068 | 14.2702 | 14.2919 |  | 3117.9793 | 2780.0765
44.3583 | 3902.732 | 249.9857 | 150.9646 | 114.9078 | 34.9484 | 15.9954 | 31.9089 | 195.1134 | 0.05904 | 4.5012 | 4.4543 | 411.5643 | 169.6626 | 14.267 | 14.2944 |  | 3088.8514 | 2871.1482
44.3667 | 3904.0688 | 250.432 | 150.7418 | 115.0238 | 34.9708 | 15.9838 | 32.0363 | 198.8324 | 0.03299 | 4.5043 | 4.5023 | 410.8578 | 169.4193 | 14.2732 | 14.2943 |  | 3094.5152 | 2907.1873
44.375 | 3901.6947 | 250.0883 | 150.9188 | 115.1807 | 34.9859 | 16.0483 | 31.8414 | 200.7551 | 0.05542 | 4.503 | 4.4897 | 410.5187 | 169.7484 | 14.268 | 14.2906 |  | 3192.579 | 2845.8235
44.3833 | 3897.7745 | 249.4769 | 150.8923 | 114.9623 | 34.7983 | 15.9801 | 32.1263 | 199.6885 | 0.06999 | 4.4924 | 4.4872 | 410.8013 | 170.0764 | 14.2655 | 14.2907 |  | 3134.4851 | 2888.6807
44.3917 | 3899.6065 | 249.9619 | 150.8532 | 114.9145 | 34.8508 | 15.8679 | 31.6012 | 197.2466 | 0.04659 | 4.497 | 4.4872 | 411.2817 | 170.4183 | 14.2658 | 14.295 |  | 3137.5597 | 2836.0832
44.4 | 3900.0452 | 250.591 | 151.0685 | 114.9076 | 34.5807 | 15.8796 | 31.8037 | 197.6536 | 0.04607 | 4.5012 | 4.4771 | 410.2079 | 169.8951 | 14.2657 | 14.2908 |  | 3162.4802 | 2870.3365
44.4083 | 3899.8604 | 249.6233 | 150.879 | 115.051 | 35.1582 | 15.9688 | 31.8038 | 198.8184 | 0.05554 | 4.4918 | 4.4872 | 410.8861 | 170.0483 | 14.2666 | 14.2902 |  | 3160.7002 | 2886.2457
44.4167 | 3902.5308 | 249.8659 | 150.8915 | 115.0442 | 34.9408 | 15.9749 | 31.7437 | 197.008 | 0.05846 | 4.4768 | 4.4745 | 410.1796 | 169.7879 | 14.2652 | 14.2868 |  | 3147.5926 | 2904.5899
44.425 | 3895.5455 | 249.524 | 150.9896 | 114.8462 | 35.0907 | 15.9513 | 31.7887 | 199.1131 | 0.05819 | 4.504 | 4.4846 | 411.423 | 169.9618 | 14.2657 | 14.2917 |  | 3150.5054 | 2927.9666
44.4333 | 3898.2891 | 249.3013 | 150.9439 | 114.9691 | 35.0682 | 15.9448 | 31.9237 | 198.2711 | 0.05448 | 4.5009 | 4.52 | 410.1796 | 170.3049 | 14.2658 | 14.291 |  | 3201.6411 | 2886.895
44.4417 | 3896.7332 | 249.4592 | 150.8849 | 114.8735 | 34.8582 | 15.8838 | 32.1337 | 200.2639 | 0.05249 | 4.4738 | 4.515 | 410.9991 | 169.6237 | 14.2667 | 14.2903 |  | 3149.3727 | 2906.0509
44.45 | 3899.7795 | 249.5788 | 150.9306 | 114.9213 | 35.0156 | 15.8938 | 31.8187 | 198.7903 | 0.04897 | 4.4875 | 4.5226 | 411.7056 | 170.3558 | 14.2731 | 14.3003 |  | 3161.0238 | 2907.025
44.4583 | 3903.2688 | 250.1405 | 150.9955 | 115.085 | 34.8807 | 15.9764 | 31.6837 | 199.8569 | 0.03958 | 4.5226 | 4.5352 | 411.6773 | 170.0895 | 14.2644 | 14.2981 |  | 3120.4066 | 2860.9209
44.4667 | 3904.7233 | 250.1064 | 150.9955 | 115.0168 | 34.9106 | 16.0783 | 32.0812 | 198.8324 | 0.04789 | 4.4973 | 4.5023 | 410.6883 | 170.2859 | 14.2702 | 14.289 |  | 3163.7748 | 2864.1677
44.475 | 3907.7544 | 250.5279 | 150.8584 | 115.0509 | 34.8432 | 15.9727 | 32.0662 | 200.2639 | 0.04712 | 4.5012 | 4.4948 | 409.9536 | 170.2304 | 14.2697 | 14.2934 |  | 3169.1149 | 2972.9342
44.4833 | 3900.5783 | 250.4076 | 150.9233 | 115.1123 | 34.9106 | 15.8444 | 31.6086 | 200.8112 | 0.05072 | 4.5113 | 4.5428 | 410.0666 | 170.0344 | 14.2689 | 14.2948 |  | 3064.0927 | 2886.2457
44.4917 | 3906.2231 | 250.3003 | 150.9624 | 115.1942 | 35.0006 | 15.8972 | 31.8037 | 198.1027 | 0.05005 | 4.5003 | 4.5352 | 410.547 | 170.0431 | 14.2623 | 14.2955 |  | 3221.7069 | 2915.1419
44.5 | 3901.0869 | 250.1628 | 150.9617 | 115.0509 | 34.7906 | 15.8884 | 31.8562 | 199.464 | 0.06346 | 4.4976 | 4.4846 | 410.6318 | 169.6868 | 14.2622 | 14.2864 |  | 3171.0568 | 2949.8822
44.5083 | 3897.3715 | 249.4304 | 151.0929 | 114.8462 | 34.8281 | 15.897 | 31.7362 | 197.5132 | 0.04619 | 4.4893 | 4.4897 | 411.3099 | 169.9647 | 14.264 | 14.2856 |  | 3127.6886 | 2901.8301
44.5167 | 3905.0502 | 250.2827 | 151.0929 | 114.9213 | 35.0681 | 15.9262 | 31.8187 | 199.4499 | 0.04177 | 4.4948 | 4.5074 | 411.5077 | 169.9075 | 14.2612 | 14.2869 |  | 3128.3359 | 2908.973
44.525 | 3898.8842 | 249.8689 | 151.0598 | 115.01 | 35.2705 | 15.9989 | 31.8637 | 204.9512 | 0.0517 | 4.5061 | 4.4897 | 411.8751 | 170.2007 | 14.2714 | 14.2909 |  | 3153.7419 | 2896.96
44.5333 | 3900.4868 | 249.7721 | 151.0339 | 114.9213 | 35.0157 | 15.8713 | 31.8713 | 198.0606 | 0.0489 | 4.525 | 4.4796 | 410.8861 | 170.3317 | 14.2615 | 14.2949 |  | 3172.675 | 2883.1613
44.5417 | 3898.4514 | 250.1626 | 151.0989 | 114.9759 | 35.0231 | 15.8394 | 31.9838 | 198.4816 | 0.04449 | 4.5049 | 4.4922 | 411.0839 | 170.0273 | 14.2653 | 14.2943 |  | 3156.9783 | 2858.3235
44.55 | 3901.5326 | 250.4279 | 150.9678 | 114.9623 | 35.2705 | 15.8225 | 31.7588 | 199.0429 | 0.05247 | 4.4915 | 4.5301 | 410.4905 | 170.0716 | 14.266 | 14.2909 |  | 3191.4463 | 2953.9407
44.5583 | 3897.5801 | 249.8399 | 151.0069 | 115.1192 | 35.0756 | 15.8804 | 31.7737 | 200.1376 | 0.06932 | 4.4881 | 4.4846 | 412.0729 | 170.2748 | 14.2654 | 14.2881 |  | 3116.8465 | 2897.2847
44.5667 | 3900.1029 | 250.3062 | 150.9546 | 114.9283 | 35.0757 | 16.2082 | 31.7214 | 200.7972 | 0.02704 | 4.5052 | 4.4948 | 411.0839 | 169.8241 | 14.2605 | 14.2891 |  | 3199.5374 | 2838.3559
44.575 | 3907.6895 | 250.7155 | 150.9612 | 114.9964 | 34.9407 | 16.0898 | 31.9538 | 201.2042 | 0.06778 | 4.5107 | 4.4973 | 411.7621 | 169.6629 | 14.265 | 14.2895 |  | 3211.3504 | 2933.3237
44.5833 | 3905.2436 | 249.9241 | 151.0394 | 115.1739 | 34.9782 | 16.2003 | 31.7288 | 201.1901 | 0.03483 | 4.4768 | 4.4796 | 412.6663 | 170.1868 | 14.2682 | 14.2919 |  | 3196.3009 | 2839.817
44.5917 | 3901.3572 | 250.1892 | 150.9739 | 115.3241 | 34.8284 | 16.0351 | 31.6839 | 201.2182 | 0.06533 | 4.4662 | 4.4669 | 411.0274 | 169.5198 | 14.265 | 14.2906 |  | 3226.3998 | 2885.5963
44.6 | 3900.3927 | 250.6302 | 151.0064 | 115.1399 | 34.9933 | 15.8765 | 32.1114 | 205.4705 | 0.03644 | 4.5116 | 4.5226 | 410.1231 | 169.7859 | 14.2652 | 14.3022 |  | 3158.5965 | 2826.6676
44.6083 | 3901.3241 | 249.9167 | 150.9673 | 115.1399 | 34.9408 | 15.8968 | 31.954 | 199.8288 | 0.04722 | 4.5134 | 4.5074 | 410.6883 | 169.9614 | 14.2659 | 14.2985 |  | 3165.8785 | 2906.7003
44.6167 | 3902.7874 | 249.9032 | 150.98 | 115.0921 | 34.9408 | 15.9022 | 31.849 | 199.5482 | 0.05075 | 4.5043 | 4.5049 | 411.0556 | 169.7632 | 14.2688 | 14.2942 |  | 3129.145 | 2794.2
44.625 | 3896.0809 | 249.7828 | 151.111 | 115.0785 | 35.0309 | 15.9654 | 31.7815 | 196.0958 | 0.04847 | 4.497 | 4.4897 | 410.6318 | 169.4763 | 14.2542 | 14.2905 |  | 3128.4977 | 2820.0117
44.6333 | 3898.9349 | 250.1242 | 151.0059 | 114.9762 | 35.0234 | 16.0649 | 31.879 | 199.478 | 0.05205 | 4.503 | 4.4948 | 410.9143 | 170.1488 | 14.2678 | 14.2889 |  | 3171.0568 | 2902.4795
44.6417 | 3898.4809 | 250.2011 | 151.0191 | 115.1878 | 35.046 | 15.9254 | 31.9017 | 200.0814 | 0.05586 | 4.4893 | 4.4745 | 410.2362 | 169.8053 | 14.2686 | 14.2945 |  | 3171.3804 | 2845.3365
44.65 | 3898.1973 | 249.6642 | 151.0582 | 115.0513 | 35.0535 | 15.8642 | 31.6466 | 205.26 | 0.05364 | 4.4994 | 4.4872 | 410.2644 | 170.1453 | 14.2653 | 14.2946 |  | 3115.552 | 2851.0183
44.6583 | 3897.3831 | 249.3887 | 151.0776 | 115.1946 | 35.001 | 15.8345 | 32.0666 | 201.3024 | 0.06188 | 4.4854 | 4.4998 | 409.8405 | 169.596 | 14.267 | 14.2971 |  | 3117.332 | 2852.804
44.6667 | 3899.2307 | 250.4971 | 151.0907 | 115.1333 | 35.2484 | 15.8037 | 31.9467 | 202.8321 | 0.0313 | 4.5146 | 4.5327 | 409.784 | 169.7947 | 14.2665 | 14.2948 |  | 3170.4095 | 2820.3364
44.675 | 3898.8832 | 250.4781 | 151.1624 | 115.0651 | 35.0686 | 15.8646 | 31.9768 | 199.7867 | 0.04553 | 4.4942 | 4.52 | 410.6035 | 169.5702 | 14.259 | 14.2926 |  | 3154.2273 | 2849.0702
44.6833 | 3895.6202 | 249.3396 | 151.1755 | 115.1742 | 35.0835 | 15.9808 | 32.0442 | 198.9587 | 0.06176 | 4.4848 | 4.4973 | 411.9316 | 169.6939 | 14.2633 | 14.2877 |  | 3130.925 | 2822.1221
44.6917 | 3898.252 | 249.7072 | 151.1101 | 115.2016 | 35.1136 | 16.0073 | 32.1793 | 199.2675 | 0.03007 | 4.5003 | 4.5099 | 411.1687 | 169.7464 | 14.2673 | 14.2905 |  | 3190.799 | 2927.1549
44.7 | 3904.9295 | 250.5764 | 151.2015 | 115.222 | 35.241 | 15.9218 | 31.9392 | 200.0394 | 0.06743 | 4.4872 | 4.5301 | 411.1404 | 169.7175 | 14.2617 | 14.2904 |  | 3200.9938 | 2921.3107
44.7083 | 3899.3093 | 249.9115 | 151.234 | 115.1197 | 34.9711 | 15.9017 | 32.2467 | 198.9447 | 0.03911 | 4.5088 | 4.515 | 410.4905 | 169.7535 | 14.2692 | 14.3004 |  | 3161.8329 | 2873.0963
44.7167 | 3901.1586 | 250.8014 | 151.1558 | 115.0719 | 35.181 | 15.8837 | 31.9843 | 202.0462 | 0.0608 | 4.5128 | 4.5251 | 410.9708 | 169.9454 | 14.2566 | 14.2961 |  | 3196.7864 | 2861.8949
44.725 | 3903.0958 | 249.7376 | 151.0644 | 115.1333 | 35.3533 | 15.9181 | 31.8417 | 201.2743 | 0.05387 | 4.4963 | 4.4872 | 409.7558 | 169.8662 | 14.2618 | 14.2988 |  | 3198.081 | 2886.5703
44.7333 | 3902.4533 | 250.1214 | 150.9795 | 114.9696 | 35.1211 | 15.9055 | 31.8193 | 197.8781 | 0.04556 | 4.497 | 4.5099 | 409.7275 | 170.3976 | 14.2653 | 14.2868 |  | 3180.9279 | 2818.8753
44.7417 | 3903.0046 | 250.5727 | 150.9664 | 115.0925 | 34.9413 | 15.8971 | 31.9019 | 200.8954 | 0.04462 | 4.497 | 4.4998 | 409.8123 | 170.176 | 14.2611 | 14.2904 |  | 3159.4056 | 2882.0249
44.75 | 3900.5941 | 250.2615 | 151.1364 | 114.8673 | 35.0087 | 15.8567 | 31.8644 | 199.9973 | 0.04198 | 4.5128 | 4.5125 | 410.4057 | 169.5198 | 14.2646 | 14.287 |  | 3218.4705 | 2823.5831
44.7583 | 3901.9491 | 250.351 | 150.9927 | 114.8808 | 35.0761 | 15.8651 | 31.7743 | 201.5129 | 0.06475 | 4.5052 | 4.5125 | 411.423 | 169.8143 | 14.2651 | 14.2878 |  | 3184.6498 | 2958.3238
44.7667 | 3897.414 | 249.2765 | 150.9404 | 114.9012 | 35.046 | 15.8399 | 31.9542 | 200.0674 | 0.04489 | 4.5009 | 4.4897 | 409.6993 | 170.0759 | 14.2696 | 14.2887 |  | 3138.8543 | 2798.4207
44.775 | 3903.0082 | 250.5103 | 151.0318 | 114.9968 | 34.941 | 15.9709 | 31.9017 | 198.6219 | 0.04882 | 4.4994 | 4.4998 | 410.0949 | 170.1998 | 14.2695 | 14.2919 |  | 3240.3164 | 2840.1416
44.7833 | 3900.9038 | 249.7219 | 150.9602 | 114.99 | 34.9336 | 16.1779 | 32.2616 | 203.6461 | 0.05655 | 4.5137 | 4.5023 | 409.6145 | 170.2708 | 14.2618 | 14.2866 |  | 3109.5646 | 2821.1481
44.7917 | 3903.9573 | 250.4007 | 150.823 | 114.9422 | 34.8811 | 16.0646 | 31.7367 | 198.9728 | 0.04043 | 4.5012 | 4.52 | 409.3319 | 170.0008 | 14.2678 | 14.2935 |  | 3129.6305 | 2821.6351
44.8 | 3900.2277 | 250.0196 | 150.8688 | 114.6487 | 35.0835 | 15.9988 | 31.2039 | 200.7972 | 0.06366 | 4.4899 | 4.4922 | 410.0101 | 169.9276 | 14.2657 | 14.3003 |  | 3167.6585 | 2874.7197
44.8083 | 3907.3715 | 250.3754 | 150.882 | 114.8738 | 35.0159 | 15.9746 | 30.8733 | 200.4604 | 0.02434 | 4.4896 | 4.5327 | 411.1687 | 169.8972 | 14.2653 | 14.2968 |  | 3165.0694 | 2863.0313
44.8167 | 3899.9709 | 250.7418 | 150.8428 | 114.8261 | 34.9109 | 16.162 | 30.7155 | 200.306 | 0.05797 | 4.5116 | 4.515 | 409.8123 | 169.9132 | 14.2653 | 14.2905 |  | 3144.8417 | 2872.7716
44.825 | 3899.4949 | 250.0351 | 150.8362 | 114.7851 | 34.8659 | 16.0273 | 30.6178 | 200.8814 | 0.04189 | 4.5009 | 4.4846 | 410.4057 | 169.8051 | 14.2677 | 14.2954 |  | 3107.4609 | 2810.7584
44.8333 | 3901.8318 | 250.3277 | 150.8362 | 114.9352 | 34.8209 | 15.9954 | 30.6253 | 200.8253 | 0.05315 | 4.5049 | 4.5175 | 409.7558 | 169.9377 | 14.2609 | 14.2912 |  | 3145.3271 | 2864.4924
44.8417 | 3899.4425 | 249.82 | 150.9541 | 114.5666 | 35.0458 | 16.0252 | 30.4298 | 200.9375 | 0.06414 | 4.4973 | 4.4796 | 410.5752 | 169.9977 | 14.2654 | 14.2913 |  | 3123.1576 | 2816.4403
44.85 | 3902.3824 | 250.2833 | 150.791 | 114.7919 | 34.8209 | 16.0177 | 30.4675 | 199.6604 | 0.01947 | 4.5091 | 4.5074 | 410.3209 | 170.3657 | 14.2655 | 14.288 |  | 3184.488 | 2827.9663
44.8583 | 3901.0787 | 250.2156 | 150.7585 | 114.8259 | 35.1207 | 16.1356 | 30.4523 | 198.0185 | 0.06104 | 4.5186 | 4.5352 | 411.1404 | 169.6356 | 14.2605 | 14.2925 |  | 3088.3659 | 2834.4598
44.8667 | 3900.8661 | 250.1538 | 150.7651 | 114.6894 | 35.1282 | 16.1258 | 30.2493 | 202.2707 | 0.06189 | 4.4918 | 4.4973 | 409.2754 | 169.8769 | 14.2676 | 14.2864 |  | 3164.7457 | 2920.6614
44.875 | 3900.8631 | 250.2191 | 150.7849 | 114.8805 | 35.0757 | 15.9798 | 30.1967 | 199.6464 | 0.03579 | 4.4866 | 4.4973 | 411.1404 | 170.2765 | 14.26 | 14.2878 |  | 3143.5471 | 2835.2715
44.8833 | 3900.5705 | 249.4497 | 150.8698 | 114.9487 | 34.8882 | 15.8974 | 30.2192 | 201.3726 | 0.07232 | 4.5006 | 4.5023 | 409.671 | 170.0085 | 14.2655 | 14.2909 |  | 3186.7535 | 2808.161
44.8917 | 3899.4405 | 249.989 | 150.8306 | 115.1874 | 34.8357 | 15.8354 | 30.4296 | 199.5341 | 0.0372 | 4.503 | 4.4922 | 410.6883 | 170.177 | 14.2599 | 14.2906 |  | 3183.0316 | 2929.1029
44.9 | 3900.6485 | 249.9567 | 150.9094 | 114.9827 | 34.9257 | 15.848 | 30.2041 | 197.7237 | 0.05099 | 4.4884 | 4.4998 | 410.0383 | 170.4499 | 14.2658 | 14.2969 |  | 3218.1469 | 2915.3042
44.9083 | 3896.5477 | 250.2045 | 150.9876 | 114.7916 | 34.9781 | 15.8214 | 30.2567 | 198.9868 | 0.03272 | 4.4884 | 4.4922 | 410.4622 | 170.031 | 14.2655 | 14.2943 |  | 3246.3038 | 2832.9988
44.9167 | 3901.7203 | 250.1792 | 151.0664 | 114.9076 | 35.0006 | 15.7869 | 30.1213 | 198.4956 | 0.06477 | 4.503 | 4.5251 | 411.0274 | 170.1264 | 14.2648 | 14.2925 |  | 3200.0228 | 2917.7393
44.925 | 3901.7965 | 250.4157 | 150.975 | 115.4057 | 34.9706 | 15.7269 | 30.4596 | 199.7727 | 0.03295 | 4.5003 | 4.4998 | 409.5862 | 169.8544 | 14.2695 | 14.2868 |  | 3098.0752 | 2896.473
44.9333 | 3897.7786 | 249.5297 | 150.9425 | 115.0714 | 34.7606 | 15.7198 | 30.407 | 202.1444 | 0.073 | 4.4918 | 4.4973 | 409.7558 | 169.7898 | 14.2653 | 14.2957 |  | 3173.9696 | 2890.1418
44.9417 | 3897.6819 | 250.421 | 151.0472 | 114.7916 | 34.9256 | 15.7296 | 30.4145 | 202.4672 | 0.025 | 4.5003 | 4.4922 | 410.2079 | 170.4504 | 14.2575 | 14.291 |  | 3203.0975 | 2908.1613
44.95 | 3898.2818 | 250.1649 | 151.0604 | 115.0441 | 34.9406 | 15.7509 | 30.2717 | 198.8044 | 0.06497 | 4.5079 | 4.5125 | 410.1514 | 169.825 | 14.2611 | 14.2906 |  | 3179.6333 | 2867.4145
44.9583 | 3903.5469 | 250.2234 | 151.028 | 115.0168 | 34.9631 | 15.7834 | 30.2942 | 199.6183 | 0.02663 | 4.5159 | 4.5125 | 409.1058 | 169.716 | 14.2604 | 14.2906 |  | 3168.4676 | 2938.0316
44.9667 | 3896.9803 | 250.1572 | 151.1068 | 115.1669 | 35.0756 | 15.8408 | 30.2491 | 199.9973 | 0.0704 | 4.5101 | 4.4669 | 410.9708 | 170.3877 | 14.262 | 14.2906 |  | 3229.798 | 2879.4275
44.975 | 3904.5171 | 250.6798 | 151.1591 | 115.126 | 34.8732 | 15.8831 | 30.4145 | 201.7234 | 0.02523 | 4.5027 | 4.52 | 408.795 | 170.0041 | 14.2541 | 14.2907 |  | 3216.205 | 2822.2845
44.9833 | 3896.6036 | 249.8428 | 151.2572 | 115.1874 | 34.9931 | 15.8651 | 30.3769 | 200.8954 | 0.06914 | 4.4994 | 4.4796 | 411.2252 | 169.8279 | 14.2574 | 14.2843 |  | 3085.4531 | 2856.3755
44.9917 | 3902.9061 | 250.7627 | 151.1201 | 115.1328 | 34.8807 | 15.8467 | 30.2642 | 200.5305 | 0.04519 | 4.5024 | 4.5074 | 410.8578 | 169.9095 | 14.2671 | 14.2997 |  | 3142.4144 | 2882.8366
45 | 3899.6979 | 250.1288 | 151.179 | 115.1329 | 34.7758 | 15.8651 | 30.4221 | 201.3585 | 0.04444 | 4.5384 | 4.5301 | 409.4449 | 170.2502 | 14.2651 | 14.2905 |  | 3095.9716 | 2906.0509
45.0083 | 3897.0926 | 249.5722 | 151.1532 | 115.1124 | 34.8582 | 15.9837 | 30.2943 | 196.4326 | 0.07 | 4.4869 | 4.4948 | 410.6318 | 169.967 | 14.2692 | 14.289 |  | 3137.8834 | 2870.0119
45.0167 | 3898.5245 | 249.827 | 151.1599 | 115.0988 | 35.1582 | 15.8862 | 30.4898 | 199.8709 | 0.03255 | 4.4991 | 4.5074 | 409.5014 | 169.6163 | 14.2648 | 14.289 |  | 3180.2806 | 2877.4794
45.025 | 3902.6891 | 249.4834 | 151.2255 | 115.0032 | 35.0008 | 15.8606 | 30.4898 | 201.9339 | 0.0633 | 4.5076 | 4.5074 | 409.6145 | 170.521 | 14.2615 | 14.2849 |  | 3136.2651 | 2890.3041
45.0333 | 3899.1179 | 249.5024 | 151.2521 | 115.0169 | 35.0158 | 15.7985 | 30.4522 | 203.8566 | 0.05648 | 4.4735 | 4.4771 | 411.1404 | 170.0734 | 14.2652 | 14.2895 |  | 3127.8504 | 2813.0312
45.0417 | 3899.2257 | 249.5086 | 151.0959 | 114.9077 | 35.0532 | 15.9055 | 30.4372 | 202.5795 | 0.05813 | 4.5046 | 4.4846 | 409.8123 | 170.2801 | 14.2663 | 14.2869 |  | 3247.1129 | 2857.6742
45.05 | 3899.9888 | 249.7159 | 150.9911 | 114.9419 | 35.0908 | 15.9053 | 30.4222 | 201.0077 | 0.06309 | 4.4808 | 4.4518 | 409.5862 | 170.0053 | 14.2607 | 14.2903 |  | 3179.4715 | 2854.2651
45.0583 | 3900.1101 | 250.567 | 151.0634 | 115.1535 | 35.0085 | 15.8945 | 30.4448 | 196.5589 | 0.05419 | 4.5156 | 4.5453 | 410.0101 | 170.2522 | 14.262 | 14.2917 |  | 3195.0064 | 2781.2129
45.0667 | 3903.171 | 250.3332 | 151.1491 | 115.0307 | 35.0835 | 15.8896 | 30.4675 | 201.0077 | 0.05179 | 4.5134 | 4.5125 | 411.9316 | 169.8311 | 14.2641 | 14.2883 |  | 3178.986 | 2894.0379
45.075 | 3898.2912 | 249.9133 | 150.9663 | 114.9761 | 35.076 | 15.9393 | 30.3547 | 200.3341 | 0.03951 | 4.5165 | 4.5049 | 410.547 | 170.0012 | 14.2632 | 14.2857 |  | 3101.4735 | 2881.0509
45.0833 | 3898.1874 | 249.5998 | 151.0643 | 114.71 | 34.8886 | 16.0096 | 30.5352 | 196.5028 | 0.06223 | 4.4854 | 4.5023 | 411.0274 | 170.1891 | 14.2643 | 14.2901 |  | 3152.9328 | 2868.0638
45.0917 | 3902.1728 | 249.9125 | 150.9472 | 114.9217 | 34.9637 | 15.9621 | 30.6104 | 200.6428 | 0.05047 | 4.4957 | 4.4973 | 409.671 | 170.0594 | 14.2569 | 14.2938 |  | 3129.7923 | 2920.3367
45.1 | 3896.3703 | 249.5607 | 150.9348 | 114.8739 | 35.0687 | 15.8299 | 30.5578 | 199.7166 | 0.05797 | 4.4902 | 4.4771 | 409.9818 | 169.7479 | 14.2682 | 14.2928 |  | 3144.1944 | 2838.8429
45.1083 | 3898.1896 | 249.9891 | 150.9225 | 114.8195 | 35.2189 | 15.7196 | 30.4453 | 202.7058 | 0.027 | 4.4933 | 4.4973 | 411.3099 | 169.7572 | 14.2623 | 14.2868 |  | 3244.362 | 2911.0834
45.1167 | 3897.964 | 249.4287 | 150.9872 | 114.7923 | 34.9266 | 15.6786 | 30.2575 | 198.7623 | 0.0726 | 4.4976 | 4.4922 | 410.547 | 169.6093 | 14.2701 | 14.2913 |  | 3077.6857 | 2809.4597
45.125 | 3895.8632 | 249.8813 | 151.0016 | 114.9835 | 35.0316 | 15.7122 | 30.3627 | 198.3553 | 0.02643 | 4.5095 | 4.515 | 410.6318 | 170.2985 | 14.2657 | 14.2841 |  | 3154.7128 | 2836.4079
45.1333 | 3898.7878 | 250.2096 | 150.9425 | 114.8673 | 35.0089 | 15.7179 | 30.6557 | 203.632 | 0.05823 | 4.5107 | 4.5226 | 410.8578 | 170.2237 | 14.2621 | 14.2926 |  | 3143.8708 | 2918.2263
45.1417 | 3898.7286 | 249.5742 | 150.9101 | 114.8336 | 35.0769 | 15.7567 | 30.6186 | 200.2779 | 0.02378 | 4.5174 | 4.4922 | 409.7558 | 169.911 | 14.2653 | 14.2895 |  | 3076.7148 | 2924.7198
45.15 | 3897.9649 | 249.4924 | 150.9235 | 115.0793 | 35.032 | 15.7983 | 30.6261 | 198.8324 | 0.06528 | 4.5034 | 4.4872 | 410.2079 | 169.7812 | 14.2655 | 14.2907 |  | 3050.3379 | 2951.3433
45.1583 | 3894.0469 | 249.7549 | 150.8388 | 114.9838 | 35.1369 | 15.8457 | 30.4157 | 197.3027 | 0.05789 | 4.4817 | 4.4796 | 411.5643 | 169.9964 | 14.2658 | 14.29 |  | 3193.8736 | 2888.6807
45.1667 | 3903.2175 | 250.1963 | 150.9503 | 114.8542 | 35.0995 | 15.955 | 30.5887 | 203.9689 | 0.02294 | 4.4991 | 4.4922 | 410.1796 | 170.1244 | 14.2666 | 14.2868 |  | 3065.2255 | 2906.7003
45.175 | 3904.2224 | 250.7023 | 150.9112 | 114.8202 | 35.0622 | 16.0736 | 30.4986 | 193.289 | 0.04592 | 4.5021 | 4.5377 | 410.0101 | 170.3367 | 14.2614 | 14.2912 |  | 3200.5083 | 2897.447
45.1833 | 3900.2813 | 249.7601 | 150.9112 | 114.9841 | 35.1898 | 16.2058 | 30.5213 | 197.9764 | 0.0524 | 4.5037 | 4.4998 | 409.671 | 170.2609 | 14.2693 | 14.2953 |  | 3126.0704 | 2790.9532
45.1917 | 3904.5693 | 250.3324 | 150.9703 | 115.0181 | 35.3321 | 16.1823 | 30.6114 | 201.2182 | 0.05391 | 4.5168 | 4.5226 | 410.8296 | 169.4568 | 14.2655 | 14.2869 |  | 3178.3387 | 2892.7392
45.2 | 3898.1152 | 250.2854 | 150.9904 | 115.0659 | 35.0697 | 16.177 | 30.401 | 203.5057 | 0.04338 | 4.5098 | 4.4948 | 410.1231 | 170.2921 | 14.2634 | 14.2904 |  | 3204.0684 | 2846.1481
45.2083 | 3898.3421 | 250.3256 | 150.9893 | 114.9432 | 34.83 | 16.1683 | 30.6341 | 202.5093 | 0.04972 | 4.5192 | 4.5125 | 411.423 | 169.7008 | 14.2574 | 14.2923 |  | 3178.3387 | 2836.0832
45.2167 | 3901.1005 | 250.0579 | 151.0294 | 115.0044 | 35.0021 | 16.0043 | 30.4384 | 199.6885 | 0.05077 | 4.5082 | 4.4872 | 409.5297 | 170.1162 | 14.263 | 14.2919 |  | 3214.1013 | 2950.5316
45.225 | 3896.5111 | 249.3675 | 151.0294 | 115.1205 | 34.9723 | 15.9028 | 30.5138 | 200.0113 | 0.05783 | 4.4854 | 4.5074 | 409.8971 | 170.6242 | 14.2584 | 14.2891 |  | 3159.5674 | 2862.0573
45.2333 | 3899.9956 | 249.5365 | 150.9447 | 114.957 | 34.8451 | 15.7878 | 30.6493 | 199.1973 | 0.05467 | 4.496 | 4.4796 | 410.3774 | 170.045 | 14.2733 | 14.287 |  | 3148.2399 | 2876.0184
45.2417 | 3900.0076 | 249.5674 | 151.0818 | 115.0865 | 35.0399 | 16.0623 | 30.4237 | 197.2185 | 0.04733 | 4.4945 | 4.4695 | 409.8971 | 169.7427 | 14.268 | 14.2908 |  | 3168.6294 | 2859.7846
45.25 | 3894.7976 | 250.2167 | 150.9581 | 115.0388 | 35.0399 | 15.8889 | 30.3711 | 203.5759 | 0.0352 | 4.5046 | 4.4922 | 410.1231 | 169.9136 | 14.2627 | 14.2832 |  | 3135.456 | 2835.2715
45.2583 | 3898.9981 | 250.2395 | 151.0952 | 115.1481 | 34.9501 | 15.9227 | 30.4388 | 201.3305 | 0.05011 | 4.507 | 4.4973 | 411.0556 | 170.2437 | 14.2651 | 14.2831 |  | 3173.9696 | 2860.7586
45.2667 | 3897.2262 | 249.4295 | 151.0952 | 115.2096 | 34.9652 | 16.0325 | 30.454 | 196.2923 | 0.0629 | 4.522 | 4.5251 | 410.0101 | 169.7446 | 14.2706 | 14.2914 |  | 3150.3436 | 2773.4207
45.275 | 3905.026 | 250.4407 | 150.9971 | 115.1278 | 34.8754 | 16.1335 | 30.5744 | 199.7306 | 0.05081 | 4.5128 | 4.5175 | 410.3492 | 170.2397 | 14.2648 | 14.2872 |  | 3193.2263 | 2920.012
45.2833 | 3901.4595 | 250.3634 | 151.0495 | 114.8886 | 34.8224 | 16.1422 | 30.4687 | 202.8321 | 0.04692 | 4.4945 | 4.5074 | 411.7903 | 170.4938 | 14.2676 | 14.2876 |  | 3089.9842 | 2787.3818
45.2917 | 3899.7731 | 249.929 | 151.1866 | 114.9299 | 35.0778 | 16.161 | 30.5668 | 198.2711 | 0.03982 | 4.4991 | 4.472 | 411.0274 | 170.0863 | 14.2631 | 14.2903 |  | 3117.1702 | 2859.9469
45.3 | 3897.335 | 249.9094 | 151.1866 | 115.2505 | 35.0101 | 16.1244 | 30.6568 | 198.3553 | 0.06419 | 4.504 | 4.5175 | 410.1796 | 170.1804 | 14.265 | 14.2979 |  | 3167.3349 | 2882.9989
45.3083 | 3899.8047 | 249.6765 | 151.2134 | 114.8752 | 35.1227 | 16.195 | 30.4014 | 202.6637 | 0.06421 | 4.493 | 4.472 | 410.9426 | 170.1782 | 14.2727 | 14.2905 |  | 3130.2777 | 2879.5898
45.3167 | 3903.6109 | 250.3803 | 151.1476 | 114.9299 | 35.0778 | 16.1231 | 30.3037 | 196.4747 | 0.04093 | 4.4994 | 4.52 | 410.5752 | 170.1298 | 14.2659 | 14.2912 |  | 3228.5035 | 2829.265
45.325 | 3898.5455 | 250.3541 | 151.1866 | 115.0801 | 35.0853 | 16.2021 | 30.4166 | 199.2955 | 0.04451 | 4.5073 | 4.4948 | 410.9426 | 170.5118 | 14.2624 | 14.2871 |  | 3168.6294 | 2904.9146
45.3333 | 3892.7906 | 249.2641 | 151.161 | 115.019 | 35.3331 | 16.4497 | 30.5071 | 199.4219 | 0.03945 | 4.4939 | 4.4745 | 410.5752 | 170.1746 | 14.2614 | 14.2929 |  | 3132.0578 | 2864.817
45.3417 | 3901.0009 | 250.2842 | 151.1677 | 115.1007 | 35.1605 | 16.3038 | 30.3341 | 198.1728 | 0.05398 | 4.4966 | 4.5226 | 410.4622 | 170.452 | 14.2683 | 14.296 |  | 3194.1973 | 2856.7001
45.35 | 3900.2811 | 250.3586 | 151.0495 | 115.0737 | 34.8683 | 16.1652 | 30.5147 | 198.5798 | 0.04787 | 4.5177 | 4.4872 | 410.9708 | 169.9798 | 14.2659 | 14.2911 |  | 3196.6246 | 2897.2847
45.3583 | 3897.7178 | 249.7698 | 151.1744 | 114.9097 | 35.0556 | 16.1796 | 30.4393 | 196.2081 | 0.05475 | 4.5043 | 4.4872 | 409.558 | 169.9693 | 14.2665 | 14.2909 |  | 3091.7642 | 2875.2067
45.3667 | 3901.298 | 249.9423 | 151.1744 | 115.2509 | 34.9582 | 16.1306 | 30.5521 | 202.3269 | 0.05188 | 4.486 | 4.5301 | 411.3099 | 170.0706 | 14.2691 | 14.292 |  | 3214.7486 | 2957.0251
45.375 | 3903.0598 | 250.4108 | 151.0105 | 115.2238 | 35.0334 | 16.0482 | 30.6275 | 203.6461 | 0.04694 | 4.5049 | 4.4973 | 409.671 | 170.8586 | 14.261 | 14.2929 |  | 3208.4376 | 2950.2069
45.3833 | 3895.7157 | 249.5718 | 151.0696 | 115.1145 | 34.8083 | 16.0946 | 30.5071 | 201.1059 | 0.05054 | 4.5162 | 4.5276 | 411.1969 | 170.2309 | 14.2661 | 14.3033 |  | 3190.9608 | 2862.382
45.3917 | 3900.3032 | 250.2416 | 151.0373 | 115.0259 | 35.0258 | 16.0811 | 30.2516 | 202.5093 | 0.04215 | 4.5006 | 4.4948 | 410.5187 | 169.7513 | 14.269 | 14.2917 |  | 3200.0228 | 2897.7717
45.4 | 3904.3789 | 250.6652 | 150.9581 | 115.21 | 35.0707 | 16.1085 | 30.5597 | 199.7025 | 0.0392 | 4.5043 | 4.5049 | 409.8971 | 169.5743 | 14.2651 | 14.2912 |  | 3056.3253 | 2892.9015
45.4083 | 3900.2418 | 249.7016 | 150.9526 | 115.3193 | 35.0859 | 16.1351 | 30.6801 | 200.8112 | 0.05291 | 4.5015 | 4.5175 | 410.0949 | 170.3462 | 14.2695 | 14.3017 |  | 3203.0975 | 2926.1809
45.4167 | 3899.5047 | 249.7858 | 150.9526 | 114.9781 | 34.9733 | 16.1034 | 30.3569 | 198.5658 | 0.0478 | 4.5271 | 4.5226 | 410.4905 | 170.1638 | 14.269 | 14.2908 |  | 3157.7874 | 2827.8039
45.425 | 3896.8048 | 250.0078 | 151.0373 | 115.019 | 34.6508 | 16.0836 | 30.4545 | 198.243 | 0.04624 | 4.4863 | 4.5049 | 410.8013 | 170.2035 | 14.2685 | 14.2874 |  | 3172.3513 | 2932.1874
45.4333 | 3896.9768 | 249.4658 | 150.9983 | 114.8895 | 34.9809 | 16.1121 | 30.4697 | 199.4078 | 0.05169 | 4.4738 | 4.4821 | 409.4449 | 169.9534 | 14.2697 | 14.294 |  | 3088.0423 | 2846.6352
45.4417 | 3901.0599 | 250.4015 | 150.841 | 114.9781 | 34.9733 | 16.0973 | 30.4621 | 195.8572 | 0.04979 | 4.4942 | 4.5175 | 410.0383 | 170.3566 | 14.2626 | 14.2827 |  | 3097.1043 | 2851.1806
45.45 | 3899.3555 | 250.1961 | 150.8154 | 114.9032 | 34.9961 | 16.0365 | 30.327 | 196.4046 | 0.06143 | 4.5052 | 4.5276 | 409.8405 | 169.6396 | 14.2637 | 14.2886 |  | 3253.424 | 2804.2649
45.4583 | 3898.1065 | 249.8478 | 150.8934 | 114.7599 | 34.7861 | 15.9031 | 30.4323 | 200.5726 | 0.03082 | 4.4942 | 4.4897 | 411.1969 | 170.4478 | 14.2695 | 14.2895 |  | 3193.7118 | 2942.09
45.4667 | 3903.5688 | 250.4236 | 150.8611 | 114.8417 | 34.9284 | 15.7895 | 30.3118 | 199.5622 | 0.0524 | 4.5058 | 4.5125 | 410.3774 | 169.6951 | 14.2698 | 14.295 |  | 3216.8523 | 2917.7393
45.475 | 3901.3147 | 250.151 | 150.9001 | 114.9372 | 34.6659 | 15.7892 | 30.4697 | 197.808 | 0.06257 | 4.4759 | 4.4745 | 409.4732 | 169.7371 | 14.2666 | 14.2913 |  | 3193.8736 | 2943.064
45.4833 | 3897.0458 | 249.9257 | 150.7173 | 114.8284 | 34.9663 | 15.7622 | 30.4024 | 198.3412 | 0.05045 | 4.4966 | 4.52 | 410.3492 | 170.0122 | 14.2654 | 14.288 |  | 3190.3135 | 2875.5314
45.4917 | 3898.1201 | 249.6186 | 150.763 | 114.7323 | 34.9657 | 15.7907 | 30.3493 | 195.6888 | 0.04567 | 4.4851 | 4.4821 | 410.1231 | 170.1291 | 14.2651 | 14.289 |  | 3158.2729 | 2839.0053
45.5 | 3899.2851 | 249.0536 | 150.7563 | 114.8486 | 35.0934 | 15.7653 | 30.4247 | 203.0005 | 0.06546 | 4.475 | 4.4872 | 411.1404 | 170.2982 | 14.262 | 14.2951 |  | 3172.1895 | 2949.8822
45.5083 | 3900.3014 | 250.4744 | 150.6514 | 114.753 | 35.1984 | 15.8414 | 30.4773 | 199.7727 | 0.04373 | 4.4884 | 4.472 | 411.7338 | 170.0985 | 14.2623 | 14.2879 |  | 3203.4211 | 2927.6419
45.5167 | 3899.2651 | 249.6679 | 150.6459 | 114.8008 | 34.9885 | 16.0615 | 30.5825 | 198.7061 | 0.05693 | 4.4982 | 4.515 | 410.8013 | 170.156 | 14.2729 | 14.2948 |  | 3202.4502 | 2932.8367
45.525 | 3900.0398 | 249.6997 | 150.6715 | 114.9988 | 34.8911 | 15.9453 | 30.4323 | 201.4427 | 0.04944 | 4.5095 | 4.515 | 410.9143 | 170.1184 | 14.2679 | 14.2934 |  | 3062.3127 | 2820.1741
45.5333 | 3900.0762 | 249.9646 | 150.9459 | 115.0397 | 35.041 | 15.9631 | 30.4773 | 196.2221 | 0.03319 | 4.4994 | 4.4948 | 409.671 | 169.8811 | 14.2673 | 14.2952 |  | 3165.5548 | 2804.2649
45.5417 | 3897.3604 | 249.6007 | 150.8812 | 115.0466 | 34.8911 | 15.9285 | 30.4323 | 202.6356 | 0.07106 | 4.489 | 4.4821 | 411.536 | 169.9062 | 14.2661 | 14.2948 |  | 3155.0364 | 2853.778
45.55 | 3901.474 | 250.0908 | 150.9001 | 114.9579 | 34.8987 | 15.9711 | 30.282 | 200.9937 | 0.05259 | 4.5116 | 4.4998 | 409.784 | 170.0991 | 14.2649 | 14.2847 |  | 3183.517 | 2871.1482
45.5583 | 3904.7081 | 250.6232 | 150.9526 | 114.7668 | 34.7937 | 15.9461 | 30.1767 | 197.3027 | 0.05056 | 4.5207 | 4.5226 | 409.558 | 170.4012 | 14.2618 | 14.2918 |  | 3198.8901 | 2857.5118
45.5667 | 3893.5864 | 249.8294 | 151.0117 | 114.8762 | 34.8088 | 15.969 | 30.1393 | 201.3726 | 0.05947 | 4.5012 | 4.4973 | 410.2927 | 169.7392 | 14.2628 | 14.288 |  | 3199.0519 | 2865.1417
45.575 | 3895.4779 | 249.5341 | 151.0507 | 114.9988 | 35.2584 | 16.0005 | 30.327 | 197.808 | 0.04648 | 4.4881 | 4.4897 | 410.9708 | 170.3051 | 14.2607 | 14.286 |  | 3161.1857 | 2874.5573
45.5833 | 3895.0626 | 249.1984 | 150.9983 | 115.0535 | 35.0561 | 15.9777 | 30.3872 | 203.2812 | 0.05327 | 4.4936 | 4.4897 | 409.7558 | 169.6399 | 14.2698 | 14.2938 |  | 3162.9657 | 2860.2716
45.5917 | 3899.2938 | 250.2026 | 150.9727 | 114.8624 | 35.0561 | 15.9694 | 30.282 | 197.4711 | 0.04996 | 4.5347 | 4.515 | 410.2927 | 170.003 | 14.2642 | 14.2861 |  | 3147.4308 | 2917.0899
45.6 | 3897.1839 | 250.428 | 151.0507 | 114.9441 | 34.9885 | 15.8692 | 30.2668 | 199.7867 | 0.04781 | 4.5232 | 4.5352 | 409.3037 | 170.1501 | 14.265 | 14.2875 |  | 3175.5878 | 2937.5445
45.6083 | 3904.0714 | 249.9072 | 150.9135 | 114.9924 | 35.2515 | 15.8584 | 30.2674 | 202.8602 | 0.03442 | 4.496 | 4.515 | 411.0274 | 170.1725 | 14.2685 | 14.2888 |  | 3132.0578 | 2883.6483
45.6167 | 3895.7455 | 250.1325 | 150.9794 | 115.2923 | 35.0036 | 15.8622 | 30.1241 | 200.292 | 0.05053 | 4.511 | 4.4922 | 410.8578 | 170.1779 | 14.2698 | 14.2952 |  | 3161.3475 | 2909.6224
45.625 | 3899.2497 | 250.3017 | 151.1098 | 115.0057 | 35.0036 | 15.8969 | 29.9661 | 203.3233 | 0.04788 | 4.5131 | 4.5023 | 409.784 | 169.8625 | 14.2683 | 14.2886 |  | 3258.4405 | 2959.1355
45.6333 | 3901.9429 | 250.1803 | 151.0897 | 114.8146 | 35.2135 | 15.9234 | 29.8608 | 197.3729 | 0.05044 | 4.4854 | 4.5023 | 410.2644 | 169.5699 | 14.2661 | 14.2946 |  | 3271.548 | 2907.999
45.6417 | 3905.2777 | 250.7478 | 150.9916 | 114.9781 | 34.8683 | 15.8717 | 29.8304 | 198.1728 | 0.04137 | 4.5232 | 4.5327 | 411.3665 | 169.9558 | 14.2638 | 14.2917 |  | 3142.0907 | 2964.168
45.65 | 3899.3306 | 250.2613 | 150.927 | 114.9579 | 34.7937 | 15.859 | 29.7555 | 202.8882 | 0.04987 | 4.507 | 4.4669 | 409.8971 | 169.781 | 14.2662 | 14.2897 |  | 3215.2341 | 2857.6742
45.6583 | 3901.4132 | 250.0792 | 150.9202 | 115.0673 | 34.7563 | 15.8943 | 29.7707 | 201.5129 | 0.0627 | 4.5116 | 4.5049 | 410.6035 | 170.5354 | 14.2615 | 14.2911 |  | 3112.4774 | 2913.5185
45.6667 | 3903.5248 | 250.5584 | 151.0897 | 114.8762 | 35.0713 | 15.8806 | 29.7707 | 199.0149 | 0.03534 | 4.5116 | 4.52 | 410.4057 | 170.1428 | 14.262 | 14.2944 |  | 3065.0636 | 2914.8172
45.675 | 3904.7576 | 250.8049 | 151.0708 | 115.1012 | 34.9512 | 15.865 | 29.7028 | 201.8357 | 0.03668 | 4.5229 | 4.5074 | 409.6427 | 170.0444 | 14.2602 | 14.288 |  | 3237.08 | 2944.2004
45.6833 | 3899.8722 | 250.2985 | 150.9392 | 114.8422 | 35.0865 | 15.8012 | 29.6806 | 198.8324 | 0.06276 | 4.5146 | 4.5301 | 410.9143 | 170.7952 | 14.2538 | 14.2854 |  | 3229.3126 | 2835.5962
45.6917 | 3900.3854 | 249.8713 | 151.1165 | 115.0195 | 34.8088 | 15.8648 | 29.5073 | 202.7058 | 0.05468 | 4.5024 | 4.5099 | 411.0274 | 170.2453 | 14.2621 | 14.2847 |  | 3179.957 | 2847.7715
45.7 | 3909.2983 | 250.9297 | 151.0251 | 115.115 | 35.0188 | 15.8632 | 29.7707 | 200.2078 | 0.02569 | 4.5 | 4.4922 | 410.5187 | 169.6833 | 14.2616 | 14.2877 |  | 3234.329 | 2887.8691
45.7083 | 3896.4937 | 250.3485 | 151.1555 | 115.0131 | 35.0643 | 15.8799 | 29.711 | 196.5449 | 0.07234 | 4.5156 | 4.5251 | 410.0383 | 170.0507 | 14.2613 | 14.2891 |  | 3132.3814 | 2830.4014
45.7167 | 3905.8321 | 250.694 | 150.9337 | 114.9447 | 34.9891 | 15.8059 | 29.5828 | 201.3164 | 0.02796 | 4.5433 | 4.5099 | 409.3602 | 169.5097 | 14.2621 | 14.2907 |  | 3170.7331 | 2912.7068
45.725 | 3899.1522 | 249.6103 | 151.0641 | 115.1904 | 35.1541 | 15.672 | 29.6958 | 200.4042 | 0.0602 | 4.4915 | 4.4872 | 409.3037 | 169.8594 | 14.266 | 14.2858 |  | 3239.9928 | 2885.2717
45.7333 | 3897.279 | 249.973 | 150.9202 | 114.924 | 35.0713 | 15.6207 | 29.718 | 201.541 | 0.03112 | 4.5027 | 4.52 | 409.7558 | 169.6665 | 14.2622 | 14.2908 |  | 3266.3697 | 2840.6287
45.7417 | 3901.3699 | 249.7832 | 151.0641 | 115.0471 | 35.2066 | 15.6212 | 29.6958 | 202.1444 | 0.07334 | 4.497 | 4.4796 | 409.558 | 170.2475 | 14.2578 | 14.2904 |  | 3209.894 | 2864.817
45.75 | 3903.0994 | 250.0038 | 151.1031 | 115.0195 | 34.6513 | 15.6729 | 29.7707 | 197.9904 | 0.03344 | 4.5003 | 4.5049 | 410.8578 | 170.5287 | 14.2649 | 14.2903 |  | 3226.0761 | 2912.5444
45.7583 | 3900.2671 | 249.6457 | 151.0574 | 114.9309 | 35.0264 | 15.7011 | 29.5676 | 201.2182 | 0.06716 | 4.4988 | 4.4644 | 410.0383 | 170.1048 | 14.2655 | 14.291 |  | 3249.0548 | 2907.512
45.7667 | 3901.3699 | 249.8842 | 151.0775 | 115.0264 | 34.9214 | 15.7553 | 29.673 | 199.4078 | 0.03619 | 4.5351 | 4.5226 | 410.6883 | 169.7207 | 14.2613 | 14.2939 |  | 3170.7331 | 2913.0315
45.775 | 3900.8779 | 250.2771 | 151.0507 | 115.0742 | 34.8164 | 15.8005 | 29.5676 | 202.3128 | 0.06195 | 4.4884 | 4.4669 | 409.7275 | 169.796 | 14.2612 | 14.2878 |  | 3202.9356 | 2875.0443
45.7833 | 3900.4511 | 250.1723 | 151.0708 | 114.9579 | 35.0036 | 15.7455 | 29.7555 | 203.3514 | 0.03591 | 4.5024 | 4.5251 | 410.6318 | 169.9157 | 14.259 | 14.2934 |  | 3092.0878 | 2819.3624
45.7917 | 3902.2645 | 250.3114 | 151.1354 | 115.0333 | 35.034 | 15.6955 | 29.9966 | 199.6183 | 0.04587 | 4.4966 | 4.5226 | 409.8405 | 170.0778 | 14.2555 | 14.2866 |  | 3165.393 | 2883.9729
45.8 | 3900.4227 | 250.0605 | 151.0897 | 115.1967 | 34.7412 | 15.7425 | 29.9661 | 201.1761 | 0.04611 | 4.4832 | 4.5049 | 409.8971 | 169.6682 | 14.2582 | 14.2864 |  | 3243.0674 | 2965.629
45.8083 | 3900.4703 | 249.9914 | 151.0952 | 115.0874 | 34.9885 | 15.7825 | 29.7403 | 201.4848 | 0.03945 | 4.4933 | 4.5226 | 410.9143 | 169.9112 | 14.261 | 14.2887 |  | 3185.9444 | 2823.0961
45.8167 | 3899.188 | 250.2605 | 151.0294 | 115.019 | 34.9133 | 15.73 | 29.6648 | 200.2218 | 0.05949 | 4.5113 | 4.4922 | 410.7448 | 169.8432 | 14.2614 | 14.2857 |  | 3205.0393 | 2906.0509
45.825 | 3900.4359 | 250.2008 | 151.1208 | 115.0121 | 34.9582 | 15.6862 | 29.7099 | 200.6288 | 0.04458 | 4.5 | 4.515 | 411.2817 | 170.5143 | 14.2654 | 14.2907 |  | 3195.6537 | 2855.2391
45.8333 | 3899.7572 | 249.5751 | 151.0105 | 115.1352 | 35.0934 | 15.6781 | 29.7403 | 197.8781 | 0.05524 | 4.493 | 4.5074 | 410.8296 | 170.0698 | 14.2644 | 14.2835 |  | 3236.4327 | 2895.986
45.8417 | 3894.5867 | 249.483 | 151.0361 | 114.9919 | 35.0934 | 15.8912 | 29.6349 | 197.7378 | 0.05223 | 4.5119 | 4.4948 | 410.9143 | 169.9737 | 14.2636 | 14.2881 |  | 3056.0016 | 2902.1548
45.85 | 3899.5589 | 250.0351 | 150.9904 | 114.9983 | 35.048 | 15.7759 | 29.6947 | 200.2499 | 0.05393 | 4.4896 | 4.4745 | 410.9426 | 169.954 | 14.2629 | 14.2839 |  | 3198.7283 | 2823.4208
45.8583 | 3899.9011 | 250.0894 | 151.0294 | 115.1214 | 35.1308 | 15.8096 | 29.8304 | 197.1203 | 0.05679 | 4.5119 | 4.5074 | 410.4057 | 169.7098 | 14.2612 | 14.2899 |  | 3233.3581 | 2909.1354
45.8667 | 3899.7172 | 249.683 | 150.9447 | 115.1554 | 35.0107 | 15.8066 | 29.6572 | 196.0958 | 0.06835 | 4.478 | 4.5049 | 410.8578 | 169.6768 | 14.2687 | 14.2978 |  | 3187.7244 | 2869.0378
45.875 | 3900.2675 | 249.7523 | 150.938 | 115.1145 | 35.0707 | 15.7842 | 29.5594 | 201.6813 | 0.05568 | 4.5018 | 4.4998 | 410.5187 | 170.0779 | 14.262 | 14.2968 |  | 3119.9212 | 2897.2847
45.8833 | 3900.7749 | 249.9363 | 150.9971 | 115.1692 | 35.0783 | 15.7571 | 29.8304 | 198.8184 | 0.04687 | 4.497 | 4.4619 | 410.1231 | 170.2413 | 14.2583 | 14.2929 |  | 3246.9511 | 2866.6028
45.8917 | 3898.183 | 249.6348 | 150.9648 | 114.8072 | 34.943 | 15.772 | 29.642 | 197.1905 | 0.04985 | 4.5137 | 4.5023 | 409.671 | 170.0472 | 14.2647 | 14.2911 |  | 3102.6062 | 2802.9662
45.9 | 3902.3451 | 250.0703 | 151.0495 | 115.019 | 34.9657 | 15.7538 | 29.6121 | 199.7727 | 0.04822 | 4.5021 | 4.4998 | 409.671 | 169.6877 | 14.2564 | 14.2904 |  | 3176.0732 | 2913.5185
45.9083 | 3896.1977 | 249.7079 | 150.9648 | 115.0667 | 34.9133 | 15.7998 | 29.6648 | 197.8501 | 0.05486 | 4.504 | 4.4922 | 410.5187 | 169.8196 | 14.2575 | 14.2877 |  | 3115.2283 | 2737.2193
45.9167 | 3894.8275 | 249.5573 | 151.0696 | 115.1283 | 34.8759 | 15.7537 | 29.9433 | 197.6536 | 0.05429 | 4.4799 | 4.4518 | 410.0101 | 170.0946 | 14.2539 | 14.2868 |  | 3123.3194 | 2859.4599
45.925 | 3902.3217 | 250.2949 | 151.1476 | 115.0874 | 35.041 | 15.7468 | 29.793 | 201.541 | 0.04573 | 4.5119 | 4.4973 | 411.1404 | 169.9537 | 14.2617 | 14.2915 |  | 3244.0383 | 3030.2396
45.9333 | 3896.9585 | 250.0521 | 150.919 | 114.9032 | 34.9961 | 15.6813 | 29.6952 | 202.5093 | 0.05541 | 4.5076 | 4.5049 | 410.3492 | 170.0195 | 14.2658 | 14.2847 |  | 3247.5984 | 2935.5965
45.9417 | 3897.0553 | 249.1504 | 150.9648 | 114.985 | 35.1383 | 15.7169 | 29.4166 | 202.6637 | 0.05031 | 4.4756 | 4.4846 | 409.3884 | 169.8699 | 14.2582 | 14.2944 |  | 3135.6179 | 2868.5508
45.95 | 3898.1227 | 249.8237 | 150.9715 | 115.1899 | 35.1535 | 15.7737 | 29.6425 | 201.7515 | 0.06723 | 4.5037 | 4.5377 | 410.5187 | 169.7528 | 14.263 | 14.2868 |  | 3170.7331 | 2880.2392
45.9583 | 3898.4736 | 249.6611 | 150.9648 | 115.0599 | 34.9057 | 15.7907 | 29.7626 | 198.5939 | 0.04926 | 4.4753 | 4.4821 | 410.2644 | 169.8048 | 14.2616 | 14.2909 |  | 3232.0635 | 2899.5574
45.9667 | 3899.6756 | 250.0034 | 151.0495 | 115.1214 | 34.9208 | 15.7627 | 29.8304 | 196.7554 | 0.03133 | 4.4954 | 4.5099 | 410.547 | 169.8347 | 14.2657 | 14.2922 |  | 3153.9037 | 2945.9861
45.975 | 3896.5885 | 249.5004 | 150.9257 | 115.0874 | 35.0934 | 15.8038 | 29.8456 | 198.5096 | 0.04285 | 4.4954 | 4.5023 | 410.6318 | 169.6644 | 14.2609 | 14.2881 |  | 3188.6953 | 2875.856
45.9833 | 3896.1628 | 249.5946 | 151.0428 | 114.9712 | 35.1232 | 15.7758 | 29.7175 | 197.7518 | 0.04291 | 4.5177 | 4.5099 | 411.2252 | 170.194 | 14.2501 | 14.291 |  | 3139.3397 | 2811.5701
45.9917 | 3898.7 | 249.5744 | 151.0885 | 114.9643 | 35.2206 | 15.7937 | 29.7626 | 199.8148 | 0.05765 | 4.5098 | 4.5099 | 411.2534 | 170.633 | 14.2615 | 14.2911 |  | 3149.2109 | 2868.0638
46 | 3898.5473 | 249.7992 | 151.0562 | 115.0667 | 34.9133 | 15.8204 | 29.7702 | 198.6219 | 0.06033 | 4.4991 | 4.52 | 410.8296 | 169.7969 | 14.2646 | 14.2866 |  | 3206.6575 | 2856.3755
46.0083 | 3899.3366 | 250.0167 | 150.9581 | 114.8752 | 35.1227 | 15.8343 | 29.8223 | 200.2639 | 0.0512 | 4.5192 | 4.4948 | 410.0666 | 169.8649 | 14.2567 | 14.286 |  | 3168.144 | 2896.7976
46.0167 | 3905.637 | 251.0877 | 150.919 | 114.9505 | 35.048 | 15.8804 | 29.5893 | 198.4956 | 0.03205 | 4.5216 | 4.5377 | 411.536 | 170.5131 | 14.2601 | 14.2864 |  | 3253.5858 | 2995.4993
46.025 | 3902.8067 | 250.8935 | 150.9581 | 114.9983 | 35.1529 | 15.8046 | 30.0633 | 200.8393 | 0.02638 | 4.5207 | 4.5251 | 410.9426 | 170.2717 | 14.2541 | 14.2878 |  | 3178.0151 | 2907.1873
46.0333 | 3896.9272 | 249.6447 | 150.9313 | 114.8688 | 35.0107 | 15.7998 | 29.9205 | 199.7166 | 0.07703 | 4.493 | 4.4872 | 410.3492 | 170.2217 | 14.2589 | 14.2895 |  | 3140.7961 | 2985.5966
46.0417 | 3901.8118 | 249.943 | 150.899 | 114.7254 | 35.0107 | 15.7353 | 29.5518 | 197.3168 | 0.03498 | 4.5015 | 4.5074 | 410.547 | 169.9192 | 14.2602 | 14.2977 |  | 3244.6856 | 2947.7718
46.05 | 3901.2589 | 250.4585 | 150.8533 | 114.9166 | 34.9582 | 15.7035 | 29.8152 | 196.1239 | 0.06162 | 4.5238 | 4.52 | 410.7165 | 169.6904 | 14.2616 | 14.2911 |  | 3222.1924 | 2907.3496
46.0583 | 3899.2604 | 249.7706 | 150.8733 | 114.8619 | 35.108 | 15.748 | 29.8603 | 199.0008 | 0.03745 | 4.5146 | 4.5074 | 411.423 | 170.2118 | 14.2648 | 14.3021 |  | 3175.426 | 2880.5638
46.0667 | 3898.9711 | 249.6947 | 150.9581 | 114.8279 | 35.0707 | 15.7643 | 29.8228 | 200.1657 | 0.04961 | 4.489 | 4.4846 | 410.0949 | 169.8068 | 14.2625 | 14.2916 |  | 3163.4512 | 2936.5705
46.075 | 3902.0809 | 250.3742 | 151.0641 | 114.8826 | 34.8683 | 15.81 | 29.8304 | 202.0322 | 0.06079 | 4.5235 | 4.5276 | 411.3665 | 170.5764 | 14.2634 | 14.2909 |  | 3201.3174 | 2815.7909
46.0833 | 3901.8321 | 250.2619 | 150.8544 | 114.9712 | 34.8083 | 15.8677 | 29.8755 | 200.4604 | 0.03717 | 4.5152 | 4.515 | 411.0839 | 169.7476 | 14.2585 | 14.2989 |  | 3146.6217 | 2908.6483
46.0917 | 3902.5888 | 249.7347 | 150.9526 | 114.7599 | 35.1535 | 15.9161 | 29.8006 | 200.1797 | 0.04412 | 4.507 | 4.5023 | 409.8971 | 169.8351 | 14.261 | 14.2909 |  | 3195.4918 | 2879.2651
46.1 | 3895.4079 | 249.5364 | 150.9727 | 114.8146 | 35.0036 | 15.881 | 29.5975 | 199.3517 | 0.05939 | 4.4945 | 4.4948 | 409.5014 | 170.0185 | 14.2602 | 14.2933 |  | 3156.1692 | 2929.4276
46.1083 | 3900.307 | 249.9649 | 151.0641 | 114.6989 | 34.929 | 15.9186 | 30.2071 | 198.7623 | 0.06039 | 4.4863 | 4.5023 | 410.9708 | 170.5675 | 14.2647 | 14.2941 |  | 3230.4453 | 2827.6416
46.1167 | 3898.1026 | 250.2184 | 150.8489 | 114.9309 | 34.8164 | 15.9637 | 30.0416 | 201.3305 | 0.05731 | 4.5192 | 4.5301 | 411.2534 | 169.6226 | 14.2637 | 14.2874 |  | 3176.0732 | 2908.8107
46.125 | 3901.273 | 250.3951 | 150.9995 | 114.8422 | 34.929 | 15.9556 | 29.6806 | 201.8778 | 0.04274 | 4.4939 | 4.4771 | 411.0556 | 169.8812 | 14.2548 | 14.2901 |  | 3210.7031 | 2928.7783
46.1333 | 3900.5996 | 250.1238 | 150.9739 | 114.9377 | 35.0865 | 15.9258 | 29.7859 | 202.2006 | 0.04271 | 4.5024 | 4.4998 | 411.0556 | 170.1337 | 14.2578 | 14.2992 |  | 3044.0268 | 2866.4404
46.1417 | 3905.6004 | 250.7254 | 150.9471 | 115.088 | 35.0416 | 15.8215 | 29.9515 | 205.0916 | 0.04053 | 4.4698 | 4.4922 | 410.3209 | 170.0804 | 14.2543 | 14.2858 |  | 3285.4647 | 2903.4535
46.15 | 3895.7023 | 249.979 | 150.9471 | 115.1697 | 35.0789 | 15.8313 | 30.0942 | 200.2358 | 0.06149 | 4.4902 | 4.4669 | 411.1121 | 169.9033 | 14.2528 | 14.2905 |  | 3223.1633 | 2884.7846
46.1583 | 3896.9221 | 250.5138 | 151.1098 | 115.0195 | 35.3336 | 15.8392 | 29.7707 | 199.5061 | 0.05287 | 4.5107 | 4.5023 | 411.536 | 170.4264 | 14.2591 | 14.2881 |  | 3250.1876 | 2942.7393
46.1667 | 3904.684 | 250.2067 | 150.9794 | 115.088 | 35.1465 | 15.8542 | 30.1095 | 199.7166 | 0.04458 | 4.4838 | 4.5125 | 410.3209 | 169.8188 | 14.2613 | 14.289 |  | 3217.8232 | 2801.3428
46.175 | 3898.3682 | 249.746 | 151.1165 | 115.0126 | 35.0637 | 15.8496 | 29.9737 | 201.8918 | 0.0382 | 4.5098 | 4.515 | 410.4622 | 169.84 | 14.2628 | 14.2909 |  | 3213.7777 | 2875.2067
46.1833 | 3898.7899 | 250.4694 | 151.0641 | 115.0604 | 34.9587 | 15.7256 | 29.9211 | 201.5831 | 0.06375 | 4.5405 | 4.5301 | 411.2252 | 169.8268 | 14.2579 | 14.2868 |  | 3128.1741 | 2799.5571
46.1917 | 3904.429 | 250.1436 | 151.0251 | 114.9855 | 34.8765 | 15.6681 | 29.9439 | 200.2639 | 0.04074 | 4.4966 | 4.4922 | 410.7165 | 170.157 | 14.2609 | 14.2903 |  | 3194.0354 | 2928.4536
46.2 | 3900.9504 | 250.1895 | 151.0373 | 114.9648 | 34.6962 | 15.6207 | 29.8684 | 198.6781 | 0.05991 | 4.4924 | 4.4998 | 410.9708 | 170.168 | 14.2591 | 14.2911 |  | 3198.5664 | 2871.9599
46.2083 | 3904.9935 | 250.2328 | 151.0708 | 115.2105 | 34.9138 | 15.5735 | 29.8234 | 197.4711 | 0.04913 | 4.5104 | 4.5352 | 410.5752 | 169.9507 | 14.2654 | 14.2947 |  | 3213.1304 | 2922.6094
46.2167 | 3902.6316 | 250.6044 | 150.8745 | 115.0264 | 34.9739 | 15.586 | 29.9363 | 196.2642 | 0.03446 | 4.5277 | 4.5226 | 410.4622 | 170.1327 | 14.2579 | 14.2937 |  | 3213.1304 | 2894.3626
46.225 | 3902.5125 | 250.4258 | 151.0507 | 115.0742 | 34.9739 | 15.542 | 29.989 | 198.8745 | 0.03143 | 4.5131 | 4.5049 | 410.4057 | 169.8022 | 14.2633 | 14.2942 |  | 3186.4298 | 2897.447
46.2333 | 3901.8893 | 250.0702 | 151.0629 | 115.0673 | 35.0188 | 15.6997 | 29.9287 | 199.5201 | 0.05069 | 4.5046 | 4.4973 | 409.8971 | 169.6229 | 14.2587 | 14.2931 |  | 3146.6217 | 2905.7263
46.2417 | 3898.4905 | 249.7446 | 151.0373 | 114.924 | 35.1238 | 15.8082 | 30.0866 | 197.9202 | 0.06157 | 4.5034 | 4.4846 | 409.671 | 170.2947 | 14.2625 | 14.2977 |  | 3120.8921 | 2843.0637
46.25 | 3898.1529 | 249.6309 | 151.122 | 114.951 | 35.3109 | 15.7426 | 30.1165 | 198.0886 | 0.04043 | 4.497 | 4.4695 | 409.5014 | 169.9655 | 14.2656 | 14.3064 |  | 3076.3911 | 2826.1806
46.2583 | 3903.4963 | 250.6867 | 151.044 | 114.7599 | 34.9961 | 15.8753 | 30.0638 | 198.4535 | 0.05356 | 4.5159 | 4.5049 | 408.7668 | 170.14 | 14.253 | 14.2876 |  | 3156.1692 | 2912.3821
46.2667 | 3900.5097 | 250.4696 | 151.0306 | 114.5279 | 35.0036 | 15.7676 | 29.9661 | 197.2466 | 0.03816 | 4.4945 | 4.4998 | 410.2644 | 170.407 | 14.2516 | 14.2815 |  | 3253.2622 | 2838.6806
46.275 | 3897.144 | 250.1458 | 151.083 | 114.9441 | 34.936 | 15.7239 | 29.8983 | 199.5762 | 0.0542 | 4.5162 | 4.5125 | 410.0101 | 169.9386 | 14.2641 | 14.2943 |  | 3105.519 | 2915.7912
46.2833 | 3899.6068 | 250.1969 | 150.9971 | 115.1761 | 34.8759 | 15.6394 | 30.0486 | 199.492 | 0.04901 | 4.5024 | 4.5403 | 411.0839 | 170.4788 | 14.2586 | 14.2989 |  | 3161.0238 | 2922.2847
46.2917 | 3900.4725 | 249.9595 | 151.0952 | 115.0328 | 34.8234 | 15.6261 | 30.0486 | 203.1268 | 0.04386 | 4.5143 | 4.515 | 409.9818 | 170.1264 | 14.2656 | 14.2899 |  | 3130.1159 | 2856.5378
46.3 | 3897.7912 | 249.5996 | 151.0684 | 114.9643 | 34.9582 | 15.6381 | 29.9205 | 201.148 | 0.05501 | 4.4692 | 4.4796 | 409.3037 | 169.9754 | 14.261 | 14.2904 |  | 3207.143 | 2816.765
46.3083 | 3897.4231 | 249.6877 | 151.1922 | 114.9097 | 35.0031 | 15.6275 | 29.9656 | 203.0145 | 0.05604 | 4.4985 | 4.4897 | 409.6145 | 169.6099 | 14.2622 | 14.3025 |  | 3208.923 | 2889.3301
46.3167 | 3901.2229 | 250.1004 | 151.0093 | 114.9505 | 34.9955 | 15.6557 | 29.958 | 200.5867 | 0.04713 | 4.5 | 4.4973 | 410.6883 | 169.969 | 14.2614 | 14.2907 |  | 3148.2399 | 2814.6546
46.325 | 3900.3297 | 250.1873 | 150.9826 | 115.1416 | 35.1529 | 15.5451 | 29.9053 | 199.4219 | 0.04917 | 4.4991 | 4.5226 | 410.4622 | 169.7388 | 14.2583 | 14.2983 |  | 3174.7787 | 2879.7521
46.3333 | 3902.4245 | 250.0001 | 151.2178 | 114.9914 | 34.883 | 15.4846 | 29.8978 | 199.6183 | 0.0551 | 4.4991 | 4.5125 | 409.671 | 170.4141 | 14.2646 | 14.2871 |  | 3226.5616 | 2877.8041
46.3417 | 3900.9924 | 250.4001 | 151.1331 | 114.9914 | 34.883 | 15.4724 | 30.0031 | 199.057 | 0.06419 | 4.4936 | 4.5023 | 410.9426 | 169.6282 | 14.2572 | 14.2876 |  | 3194.3591 | 2791.2779
46.35 | 3896.6456 | 250.183 | 151.0283 | 114.9776 | 34.7628 | 15.4511 | 29.8826 | 200.306 | 0.04965 | 4.5015 | 4.4771 | 409.9536 | 169.7427 | 14.2592 | 14.2905 |  | 3052.1179 | 2932.025
46.3583 | 3903.1782 | 250.4147 | 150.9168 | 115.0456 | 34.89 | 15.4647 | 29.7469 | 201.3305 | 0.04923 | 4.5088 | 4.4897 | 410.6883 | 169.8396 | 14.2587 | 14.2907 |  | 3189.9899 | 2913.6808
46.3667 | 3898.4701 | 249.4983 | 151.054 | 114.8068 | 35.0475 | 15.5659 | 29.7469 | 196.6993 | 0.05583 | 4.5183 | 4.4973 | 410.5187 | 169.7454 | 14.2616 | 14.2983 |  | 3158.2729 | 2970.9862
46.375 | 3902.2287 | 250.6519 | 151.0406 | 114.9979 | 34.9425 | 15.597 | 29.9049 | 200.0955 | 0.04233 | 4.5201 | 4.52 | 409.7558 | 170.1749 | 14.2536 | 14.2906 |  | 3162.3184 | 2995.6616
46.3833 | 3897.6127 | 249.5017 | 150.8901 | 115.1549 | 35.0101 | 15.6936 | 29.8674 | 197.8501 | 0.05308 | 4.4866 | 4.4897 | 409.7558 | 169.8651 | 14.2538 | 14.2904 |  | 3163.9366 | 2884.7846
46.3917 | 3899.5015 | 249.7577 | 150.8711 | 114.9772 | 35.0248 | 15.7648 | 29.9874 | 197.5694 | 0.03977 | 4.4902 | 4.4821 | 409.1058 | 169.8871 | 14.261 | 14.2907 |  | 3140.6343 | 2881.8625
46.4 | 3901.1018 | 250.3515 | 150.8377 | 114.7999 | 35.0924 | 15.8054 | 29.8446 | 199.0429 | 0.06167 | 4.4945 | 4.4998 | 409.2754 | 170.016 | 14.2611 | 14.2925 |  | 3190.9608 | 2864.0053
46.4083 | 3896.2249 | 249.7679 | 150.9358 | 114.7521 | 35.0924 | 15.8221 | 29.8973 | 200.4604 | 0.03099 | 4.4939 | 4.4669 | 410.4905 | 170.0755 | 14.2654 | 14.2932 |  | 3202.2883 | 2897.2847
46.4167 | 3902.9033 | 250.062 | 150.9482 | 114.9432 | 35.0399 | 15.7915 | 29.8973 | 200.4744 | 0.06585 | 4.5067 | 4.558 | 409.5297 | 170.3149 | 14.2645 | 14.286 |  | 3194.3591 | 2927.8042
46.425 | 3897.155 | 249.4954 | 150.9682 | 115.0181 | 35.2796 | 15.7893 | 29.8219 | 200.9937 | 0.03681 | 4.4872 | 4.4695 | 410.0666 | 170.3457 | 14.2597 | 14.3021 |  | 3195.1682 | 2818.713
46.4333 | 3897.4402 | 249.7502 | 151.0072 | 114.9088 | 35.0021 | 15.8024 | 29.8067 | 202.2848 | 0.05492 | 4.514 | 4.5251 | 410.8578 | 170.0679 | 14.2655 | 14.2908 |  | 3181.5752 | 2980.0771
46.4417 | 3901.4658 | 250.1194 | 150.9615 | 115.4411 | 34.9047 | 15.8012 | 29.9196 | 201.3305 | 0.03151 | 4.5171 | 4.5049 | 409.558 | 170.2593 | 14.2572 | 14.2873 |  | 3213.6159 | 2858.9729
46.45 | 3900.9883 | 250.0307 | 150.9939 | 114.9566 | 35.2645 | 15.784 | 30.0174 | 201.8217 | 0.04205 | 4.5021 | 4.5023 | 410.4622 | 170.1665 | 14.2614 | 14.2935 |  | 3180.9279 | 2914.6548
46.4583 | 3902.6112 | 250.4221 | 150.9615 | 115.0044 | 35.1071 | 15.762 | 29.9647 | 201.7515 | 0.06226 | 4.5174 | 4.5125 | 410.1231 | 169.6103 | 14.2621 | 14.2929 |  | 3178.3387 | 2833.3234
46.4667 | 3902.7009 | 250.2824 | 150.8824 | 115.1339 | 34.8295 | 15.6911 | 29.8969 | 201.8638 | 0.04016 | 4.5012 | 4.5301 | 409.7275 | 169.8088 | 14.2637 | 14.2905 |  | 3270.0916 | 2869.2002
46.475 | 3891.4796 | 249.3105 | 150.8958 | 115.0862 | 34.987 | 15.6356 | 29.7916 | 200.4604 | 0.07696 | 4.4848 | 4.4771 | 410.4622 | 170.3438 | 14.2615 | 14.3049 |  | 3098.5607 | 2811.5701
46.4833 | 3898.6465 | 249.7584 | 150.9281 | 114.9975 | 34.9421 | 15.7421 | 29.7991 | 200.9656 | 0.03455 | 4.4872 | 4.4973 | 409.0776 | 170.0793 | 14.257 | 14.2905 |  | 3118.3029 | 2819.8494
46.4917 | 3900.5605 | 250.2357 | 150.8824 | 115.2226 | 34.9795 | 15.5895 | 30.0473 | 198.0044 | 0.05359 | 4.4985 | 4.4948 | 410.3492 | 169.9478 | 14.2537 | 14.2903 |  | 3120.8921 | 2896.3106
46.5 | 3893.7472 | 249.7846 | 150.8434 | 114.97 | 34.9644 | 15.5919 | 29.9268 | 204.9372 | 0.04716 | 4.5015 | 4.472 | 410.66 | 170.0302 | 14.2535 | 14.2867 |  | 3150.8291 | 2855.7261
46.5083 | 3900.6944 | 250.5087 | 150.83 | 114.97 | 35.1218 | 15.5801 | 29.7688 | 201.3726 | 0.04124 | 4.525 | 4.5327 | 410.2362 | 169.6727 | 14.2613 | 14.2877 |  | 3130.1159 | 2879.9145
46.5167 | 3897.8558 | 250.0578 | 150.8624 | 114.6424 | 34.9194 | 15.5571 | 29.7237 | 196.2081 | 0.05871 | 4.4966 | 4.4922 | 410.1231 | 169.6575 | 14.2665 | 14.2893 |  | 3295.174 | 2837.8689
46.525 | 3893.5974 | 249.9074 | 150.8691 | 115.4136 | 34.9795 | 15.5004 | 29.942 | 199.5762 | 0.06021 | 4.5034 | 4.4922 | 409.5014 | 169.6934 | 14.2607 | 14.2895 |  | 3207.143 | 2898.2587
46.5333 | 3905.3802 | 250.2354 | 150.9996 | 114.9769 | 35.0769 | 15.443 | 29.8291 | 204.3758 | 0.0493 | 4.5189 | 4.5049 | 410.1514 | 170.3562 | 14.2585 | 14.3026 |  | 3141.2816 | 2831.3754
46.5417 | 3905.3777 | 250.5238 | 151.1367 | 114.8607 | 34.9493 | 15.4517 | 29.7537 | 198.3693 | 0.03699 | 4.5061 | 4.4998 | 409.1624 | 170.3548 | 14.2621 | 14.3011 |  | 3229.9598 | 2923.9081
46.55 | 3898.3464 | 249.599 | 151.091 | 114.9085 | 35.0017 | 15.4561 | 29.8063 | 200.4604 | 0.04915 | 4.4915 | 4.52 | 409.0211 | 170.2362 | 14.2621 | 14.291 |  | 3156.0074 | 2847.1222
46.5583 | 3897.1173 | 249.7278 | 151.1434 | 115.0178 | 35.0168 | 15.5293 | 29.9268 | 201.5971 | 0.05242 | 4.4884 | 4.4543 | 409.1624 | 170.1492 | 14.2652 | 14.2958 |  | 3229.798 | 2890.9535
46.5667 | 3905.5666 | 250.0356 | 151.0976 | 115.0381 | 35.249 | 15.5315 | 29.8965 | 200.7972 | 0.05513 | 4.5006 | 4.4998 | 409.558 | 169.7915 | 14.2615 | 14.2947 |  | 3137.5597 | 2918.7133
46.575 | 3903.1113 | 250.4009 | 151.0386 | 114.9972 | 34.8892 | 15.5651 | 30.0094 | 201.0077 | 0.04654 | 4.504 | 4.5175 | 409.1058 | 169.7952 | 14.2618 | 14.291 |  | 3195.8155 | 2873.5833
46.5833 | 3901.6798 | 249.529 | 151.1434 | 114.9085 | 34.9493 | 15.784 | 29.9117 | 201.9059 | 0.05445 | 4.4918 | 4.5099 | 409.1624 | 170.2952 | 14.2619 | 14.2902 |  | 3167.6585 | 2808.648
46.5917 | 3898.4605 | 249.6936 | 150.9929 | 115.0041 | 34.9493 | 15.7672 | 29.8063 | 198.3693 | 0.03857 | 4.5049 | 4.4846 | 410.4057 | 169.7687 | 14.2577 | 14.2874 |  | 3121.2157 | 2948.0965
46.6 | 3905.456 | 250.1215 | 151.1167 | 114.9903 | 34.9866 | 15.7053 | 29.7912 | 200.5165 | 0.06343 | 4.5159 | 4.515 | 409.3884 | 170.4623 | 14.2609 | 14.2962 |  | 3194.8445 | 2879.9145
46.6083 | 3898.8781 | 250.0765 | 151.1234 | 114.9288 | 34.9716 | 15.6605 | 29.6707 | 200.6709 | 0.04192 | 4.4866 | 4.4973 | 409.671 | 169.8126 | 14.2557 | 14.2811 |  | 3197.4337 | 2931.7004
46.6167 | 3900.9816 | 249.8405 | 151.1234 | 114.956 | 35.0539 | 15.8726 | 29.7007 | 200.6709 | 0.08302 | 4.4771 | 4.4796 | 409.784 | 170.1861 | 14.247 | 14.2792 |  | 3146.9454 | 2879.4275
46.625 | 3897.7355 | 249.8987 | 151.15 | 114.9835 | 35.1365 | 15.9002 | 29.731 | 199.0429 | 0.04074 | 4.4945 | 4.5023 | 408.9646 | 169.8499 | 14.2575 | 14.2867 |  | 3168.4676 | 2953.4537
46.6333 | 3901.4218 | 249.9523 | 151.0777 | 115.0312 | 35.1365 | 15.7817 | 29.7836 | 202.3971 | 0.05269 | 4.5113 | 4.4948 | 410.2079 | 169.582 | 14.2626 | 14.2884 |  | 3227.2089 | 2839.4923
46.6417 | 3895.5229 | 249.4973 | 151.2281 | 115.1814 | 35.0916 | 15.6229 | 29.8439 | 200.1657 | 0.05701 | 4.4832 | 4.4872 | 410.5187 | 169.6496 | 14.2664 | 14.303 |  | 3179.6333 | 2958.8108
46.65 | 3905.182 | 250.5094 | 151.1434 | 115.0927 | 34.5742 | 15.6746 | 29.9041 | 199.885 | 0.04736 | 4.5128 | 4.5125 | 410.8578 | 169.4683 | 14.2649 | 14.2863 |  | 3199.2137 | 2902.3171
46.6583 | 3901.4106 | 250.2429 | 151.091 | 115.0996 | 34.9493 | 15.7624 | 29.9117 | 201.7655 | 0.05088 | 4.4985 | 4.4846 | 409.784 | 169.8463 | 14.2624 | 14.2875 |  | 3114.0956 | 2869.3625
46.6667 | 3899.994 | 249.9623 | 151.091 | 115.045 | 35.0992 | 16.1703 | 30.0094 | 198.1869 | 0.04809 | 4.5052 | 4.515 | 410.4057 | 170.0544 | 14.2578 | 14.2895 |  | 3115.3902 | 2868.3885
46.675 | 3901.2187 | 250.5822 | 150.9996 | 115.1202 | 35.0244 | 15.7988 | 29.7237 | 203.1128 | 0.03719 | 4.4997 | 4.4998 | 409.9818 | 170.3435 | 14.2585 | 14.291 |  | 3186.268 | 2851.0183
46.6833 | 3903.0262 | 250.0477 | 151.1957 | 115.0587 | 34.8518 | 15.8755 | 29.8666 | 201.0358 | 0.03631 | 4.5156 | 4.5049 | 408.795 | 170.0824 | 14.2612 | 14.2827 |  | 3158.2729 | 2868.5508
46.6917 | 3903.4067 | 249.5823 | 150.9539 | 115.1611 | 34.8594 | 16.2029 | 29.9268 | 197.6396 | 0.07112 | 4.5006 | 4.4948 | 408.4559 | 170.5408 | 14.2613 | 14.2903 |  | 3110.8591 | 2863.1937
46.7 | 3902.323 | 249.8923 | 151.0129 | 115.3246 | 34.9342 | 16.241 | 30.3703 | 199.8429 | 0.036 | 4.5055 | 4.4948 | 408.5972 | 170.3552 | 14.2636 | 14.2905 |  | 3120.8921 | 2823.2585
46.7083 | 3898.7596 | 250.255 | 151.0386 | 115.1199 | 34.9716 | 16.1298 | 29.9341 | 196.5309 | 0.07569 | 4.4869 | 4.4948 | 409.1058 | 170.1148 | 14.2614 | 14.2926 |  | 3109.7264 | 2859.6222
46.7167 | 3897.345 | 250.312 | 150.9996 | 115.2429 | 35.0542 | 16.1873 | 29.701 | 196.7273 | 0.04077 | 4.5018 | 4.5175 | 410.1796 | 170.427 | 14.2611 | 14.2891 |  | 3225.5907 | 2854.1027
46.725 | 3900.0545 | 250.3662 | 150.9996 | 115.1336 | 34.7767 | 16.1734 | 30.1071 | 197.2466 | 0.04649 | 4.5104 | 4.4948 | 409.2754 | 170.6593 | 14.2495 | 14.2858 |  | 3110.05 | 2970.3368
46.7333 | 3900.8665 | 249.699 | 151.0396 | 115.0653 | 34.9115 | 15.868 | 29.7685 | 197.836 | 0.07365 | 4.4838 | 4.4771 | 410.5187 | 169.7423 | 14.2533 | 14.3003 |  | 3064.0927 | 2894.0379
46.7417 | 3900.7452 | 250.5899 | 151.0586 | 115.2291 | 34.7767 | 15.7532 | 30.0019 | 199.5201 | 0.04022 | 4.4942 | 4.4821 | 410.7448 | 170.2971 | 14.2539 | 14.2909 |  | 3167.0112 | 2867.2521
46.75 | 3901.5227 | 250.6358 | 151.0386 | 115.2497 | 35.1667 | 15.7388 | 30.1825 | 199.3798 | 0.05156 | 4.5098 | 4.5251 | 410.6035 | 170.0155 | 14.2573 | 14.2867 |  | 3215.2341 | 2876.1807
46.7583 | 3898.796 | 249.7557 | 150.9862 | 115.0041 | 35.0017 | 15.7222 | 30.017 | 202.355 | 0.0489 | 4.486 | 4.4973 | 409.8971 | 169.8053 | 14.2615 | 14.2905 |  | 3121.5394 | 2802.8039
46.7667 | 3894.7738 | 249.2768 | 150.8758 | 114.8333 | 34.9191 | 15.8529 | 29.6181 | 200.9094 | 0.05296 | 4.4902 | 4.4796 | 409.3602 | 169.6914 | 14.2611 | 14.2902 |  | 3158.7583 | 2845.0118
46.775 | 3901.1204 | 249.896 | 150.9339 | 115.0518 | 35.1067 | 16.1742 | 30.017 | 202.2567 | 0.06646 | 4.482 | 4.4796 | 409.0211 | 169.8917 | 14.2636 | 14.2906 |  | 3211.674 | 2782.6739
46.7833 | 3899.1554 | 250.2667 | 150.9605 | 114.9425 | 35.1441 | 15.9532 | 30.0545 | 201.4568 | 0.05374 | 4.4954 | 4.515 | 410.0101 | 170.0561 | 14.2579 | 14.2862 |  | 3124.7758 | 2812.0572
46.7917 | 3901.9849 | 250.2176 | 150.9015 | 114.9357 | 34.9266 | 15.8968 | 29.9416 | 199.492 | 0.04567 | 4.5305 | 4.5504 | 409.1624 | 170.0095 | 14.254 | 14.2903 |  | 3187.0771 | 2927.4796
46.8 | 3900.8687 | 250.0523 | 150.9862 | 115.079 | 34.9266 | 15.801 | 30.3101 | 202.1164 | 0.05751 | 4.4863 | 4.4594 | 408.9646 | 170.2019 | 14.2581 | 14.2968 |  | 3228.9889 | 2805.5636
46.8083 | 3904.2548 | 250.6914 | 150.9015 | 115.0175 | 34.859 | 15.6794 | 30.0845 | 204.1092 | 0.03418 | 4.5131 | 4.5023 | 410.0666 | 169.6814 | 14.2622 | 14.2976 |  | 3183.6789 | 2934.2978
46.8167 | 3896.3326 | 249.2664 | 150.9405 | 115.1608 | 35.3313 | 15.7176 | 29.9265 | 199.5061 | 0.06014 | 4.4945 | 4.4897 | 410.6318 | 169.9643 | 14.2588 | 14.2936 |  | 3147.4308 | 2927.4796
46.825 | 3900.3693 | 249.957 | 150.9862 | 115.0109 | 35.0618 | 15.7082 | 29.8666 | 197.401 | 0.05352 | 4.482 | 4.4366 | 409.671 | 169.7391 | 14.2616 | 14.2949 |  | 3257.4695 | 2845.0118
46.8333 | 3900.2177 | 250.5398 | 150.9205 | 114.9288 | 35.1815 | 15.6949 | 29.9867 | 198.9728 | 0.05257 | 4.5247 | 4.5074 | 410.2927 | 170.2996 | 14.2608 | 14.2905 |  | 3064.74 | 2969.0381
46.8417 | 3902.1233 | 250.0505 | 150.8948 | 115.0858 | 35.0916 | 15.6441 | 29.8965 | 196.9238 | 0.05881 | 4.4869 | 4.5049 | 409.6145 | 169.8266 | 14.2548 | 14.295 |  | 3116.1993 | 2884.947
46.85 | 3898.9416 | 250.3469 | 150.9663 | 114.8127 | 35.0014 | 15.6567 | 29.9114 | 196.9519 | 0.04611 | 4.4954 | 4.5049 | 410.0383 | 170.0603 | 14.2553 | 14.291 |  | 3114.2574 | 2956.5381
46.8583 | 3900.1501 | 250.3714 | 151.0586 | 114.881 | 35.0765 | 15.6179 | 29.9341 | 198.1728 | 0.03691 | 4.5098 | 4.5074 | 410.2644 | 169.7329 | 14.2538 | 14.286 |  | 3228.6653 | 2908.6483
46.8667 | 3902.08 | 250.4576 | 150.9472 | 115.0106 | 34.8515 | 15.4906 | 29.9189 | 199.0429 | 0.04162 | 4.5067 | 4.5251 | 409.3319 | 170.1993 | 14.2588 | 14.2872 |  | 3173.4841 | 2874.882
46.875 | 3893.1667 | 249.3112 | 150.9539 | 114.9425 | 35.0916 | 15.48 | 29.9492 | 202.5514 | 0.04943 | 4.4899 | 4.4948 | 410.4339 | 170.0673 | 14.2612 | 14.2833 |  | 3127.2031 | 2957.8368
46.8833 | 3902.5676 | 249.6424 | 151.0329 | 114.9494 | 35.1516 | 15.5197 | 30.1147 | 198.2851 | 0.05417 | 4.4863 | 4.4796 | 409.4732 | 170.4244 | 14.2616 | 14.2905 |  | 3262.1624 | 2819.8494
46.8917 | 3898.8866 | 249.9274 | 151.0719 | 115.1405 | 34.9942 | 15.4949 | 30.22 | 196.1098 | 0.05735 | 4.507 | 4.515 | 410.3492 | 169.7821 | 14.2617 | 14.2999 |  | 3146.4599 | 2923.2588
46.9 | 3900.4391 | 250.1782 | 151.0653 | 115.045 | 34.9417 | 15.3995 | 30.22 | 199.9973 | 0.05029 | 4.5073 | 4.5175 | 410.8013 | 170.1375 | 14.2594 | 14.2904 |  | 3196.4628 | 2956.8628
46.9083 | 3897.4332 | 250.4392 | 150.9472 | 114.7992 | 34.9866 | 15.3366 | 30.0545 | 199.8569 | 0.04711 | 4.5098 | 4.5074 | 409.558 | 169.9746 | 14.2567 | 14.2899 |  | 3210.7031 | 2855.0768
46.9167 | 3896.9337 | 249.6067 | 150.9548 | 115.1473 | 34.9493 | 15.3125 | 30.1223 | 199.7727 | 0.05862 | 4.4887 | 4.4821 | 410.7448 | 169.3067 | 14.2576 | 14.2914 |  | 3202.612 | 2941.603
46.925 | 3901.454 | 250.2976 | 150.9939 | 114.9357 | 34.8216 | 15.2226 | 29.9416 | 197.7799 | 0.05554 | 4.5067 | 4.4998 | 411.1687 | 169.5607 | 14.2509 | 14.283 |  | 3234.329 | 2895.6613
46.9333 | 3897.3891 | 249.5473 | 151.0329 | 114.8673 | 34.799 | 15.3062 | 29.9189 | 201.0217 | 0.03544 | 4.4887 | 4.4897 | 411.8468 | 170.1151 | 14.2494 | 14.2882 |  | 3168.6294 | 2831.5377
46.9417 | 3898.2403 | 250.085 | 150.9281 | 114.9563 | 35.0017 | 15.3734 | 30.017 | 199.6885 | 0.0551 | 4.5152 | 4.4948 | 410.0666 | 170.0124 | 14.2534 | 14.2887 |  | 3155.0364 | 3001.1811
46.95 | 3900.625 | 250.3557 | 151.0196 | 114.9425 | 34.8817 | 15.3632 | 30.0019 | 202.1164 | 0.05187 | 4.5009 | 4.515 | 410.66 | 169.8048 | 14.2547 | 14.2915 |  | 3151.1527 | 2872.4469
46.9583 | 3900.4012 | 249.9874 | 151.0462 | 114.8264 | 35.0165 | 15.3517 | 30.4529 | 201.5691 | 0.02336 | 4.5046 | 4.5023 | 411.1687 | 169.367 | 14.2506 | 14.2868 |  | 3138.6925 | 2870.9859
46.9667 | 3898.1248 | 249.7468 | 150.9672 | 115.0243 | 34.9716 | 15.273 | 29.9867 | 196.1379 | 0.06446 | 4.4957 | 4.5074 | 410.2079 | 169.9223 | 14.2477 | 14.2909 |  | 3130.6014 | 2897.447
46.975 | 3897.1818 | 249.952 | 150.8824 | 114.9151 | 35.0089 | 15.2147 | 29.9716 | 198.8886 | 0.05443 | 4.4854 | 4.5099 | 410.4905 | 170.185 | 14.2554 | 14.2895 |  | 3206.4957 | 2932.025
46.9833 | 3900.7155 | 250.5165 | 150.9215 | 114.908 | 34.9487 | 15.1837 | 29.7531 | 197.3027 | 0.03103 | 4.4982 | 4.5175 | 410.8578 | 169.7173 | 14.2557 | 14.2906 |  | 3134.4851 | 2883.6483
46.9917 | 3896.0452 | 249.4627 | 150.9872 | 114.9491 | 34.8364 | 15.2053 | 29.7985 | 196.9519 | 0.07379 | 4.4826 | 4.5175 | 410.7448 | 170.1261 | 14.2564 | 14.2859 |  | 3177.0442 | 2905.4016
47 | 3900.293 | 249.881 | 150.9996 | 114.9832 | 35.0313 | 15.2397 | 29.7834 | 200.9796 | 0.04149 | 4.4994 | 4.4948 | 409.4732 | 169.6921 | 14.2536 | 14.2965 |  | 3231.7399 | 2955.077
47.0083 | 3898.0774 | 250.0769 | 150.9539 | 115.0787 | 34.9788 | 15.3089 | 29.7834 | 198.6219 | 0.06717 | 4.5104 | 4.4973 | 409.9818 | 169.9138 | 14.2584 | 14.2929 |  | 3160.2147 | 2914.1678
47.0167 | 3901.327 | 249.7142 | 150.9862 | 114.9967 | 34.8361 | 15.2942 | 29.6929 | 198.9728 | 0.02468 | 4.4875 | 4.4973 | 410.9143 | 170.5802 | 14.2579 | 14.2906 |  | 3206.0102 | 2914.4925
47.025 | 3897.1539 | 249.9868 | 150.8948 | 115.1605 | 35.0687 | 15.2981 | 29.6629 | 202.3971 | 0.05481 | 4.5165 | 4.5479 | 410.547 | 170.4585 | 14.2575 | 14.2973 |  | 3192.7409 | 2899.5574
47.0333 | 3899.5802 | 250.3752 | 151.1358 | 115.0719 | 35.2861 | 15.3991 | 29.8285 | 201.4568 | 0.04348 | 4.5244 | 4.472 | 410.7448 | 169.9759 | 14.2562 | 14.2945 |  | 3207.143 | 2869.8495
47.0417 | 3901.8818 | 249.8624 | 151.0053 | 115.0376 | 35.0386 | 15.3044 | 29.6327 | 198.7623 | 0.0445 | 4.5021 | 4.5023 | 409.671 | 169.8078 | 14.2543 | 14.2909 |  | 3176.7205 | 2903.9405
47.05 | 3898.6839 | 250.0578 | 151.2405 | 115.0171 | 35.1209 | 15.2596 | 29.61 | 203.604 | 0.04891 | 4.4817 | 4.4745 | 410.3774 | 169.7935 | 14.2536 | 14.2904 |  | 3210.5413 | 2819.0377
47.0583 | 3900.463 | 249.5597 | 151.0444 | 115.0648 | 35.0684 | 15.2703 | 29.61 | 200.9235 | 0.04596 | 4.4896 | 4.52 | 410.6035 | 169.6955 | 14.2575 | 14.2953 |  | 3166.0403 | 2858.3235
47.0667 | 3899.5034 | 249.9881 | 151.1158 | 114.7167 | 34.9484 | 15.3056 | 29.226 | 197.429 | 0.06097 | 4.5015 | 4.5074 | 410.6883 | 169.8553 | 14.25 | 14.2863 |  | 3131.896 | 2938.3562
47.075 | 3901.0768 | 250.4089 | 151.0177 | 114.9897 | 34.9334 | 15.2972 | 29.7378 | 200.0253 | 0.03601 | 4.504 | 4.5125 | 410.2644 | 169.4647 | 14.2576 | 14.2847 |  | 3273.8135 | 2930.4016
47.0833 | 3898.7992 | 249.8867 | 151.031 | 115.0647 | 34.9108 | 15.2408 | 29.5045 | 199.2394 | 0.04387 | 4.5 | 4.4922 | 409.9818 | 169.8041 | 14.2539 | 14.2906 |  | 3214.5868 | 2898.421
47.0917 | 3892.899 | 249.1165 | 151.0568 | 114.9897 | 35.0908 | 15.2962 | 29.2636 | 200.2078 | 0.06232 | 4.4905 | 4.5226 | 410.6883 | 169.8495 | 14.2507 | 14.2906 |  | 3128.1741 | 2851.6676
47.1 | 3892.3565 | 249.8527 | 151.0236 | 115.0715 | 35.0758 | 15.3477 | 29.4066 | 200.6568 | 0.04998 | 4.5088 | 4.5125 | 410.9708 | 170.0088 | 14.2568 | 14.2872 |  | 3152.7709 | 2844.3624
47.1083 | 3899.5387 | 249.1966 | 151.0959 | 115.1124 | 35.0683 | 15.4474 | 29.3991 | 201.2603 | 0.06709 | 4.5098 | 4.4771 | 410.4622 | 170.1289 | 14.2573 | 14.2905 |  | 3123.4812 | 2932.8367
47.1167 | 3897.5203 | 249.8709 | 151.1025 | 115.0784 | 35.0833 | 15.3448 | 29.4142 | 202.3269 | 0.03754 | 4.5177 | 4.515 | 410.3774 | 170.3824 | 14.2583 | 14.2907 |  | 3151.1527 | 2952.8043
47.125 | 3901.4776 | 250.3306 | 151.0825 | 115.2216 | 34.9259 | 15.3786 | 29.4142 | 197.1484 | 0.04744 | 4.5317 | 4.5403 | 409.6427 | 170.1268 | 14.2564 | 14.2873 |  | 3165.393 | 2926.8302
47.1333 | 3896.6318 | 249.7749 | 151.1482 | 115.2489 | 34.9033 | 15.4884 | 29.3388 | 196.4747 | 0.0661 | 4.4912 | 4.4872 | 410.4057 | 169.7947 | 14.2543 | 14.2908 |  | 3171.0568 | 2929.59
47.1417 | 3898.4709 | 249.4375 | 151.1216 | 115.2626 | 35.0233 | 15.4827 | 29.3539 | 202.6777 | 0.04414 | 4.4848 | 4.4745 | 410.2644 | 170.1347 | 14.2569 | 14.2956 |  | 3102.6062 | 2848.0962
47.15 | 3905.6208 | 250.4771 | 151.0044 | 115.0647 | 34.9108 | 15.3978 | 29.0301 | 200.8814 | 0.04963 | 4.5186 | 4.5403 | 409.1906 | 170.3224 | 14.2538 | 14.2949 |  | 3148.2399 | 2867.5768
47.1583 | 3898.567 | 249.8079 | 151.1607 | 115.0169 | 35.1732 | 15.6193 | 29.3991 | 200.8393 | 0.0378 | 4.5 | 4.5099 | 411.3099 | 170.5064 | 14.2587 | 14.2906 |  | 3211.0267 | 2902.9665
47.1667 | 3897.9405 | 249.7423 | 150.9911 | 114.9555 | 35.0008 | 15.409 | 29.1732 | 200.713 | 0.06705 | 4.4759 | 4.4695 | 410.4622 | 170.1702 | 14.2545 | 14.2916 |  | 3146.4599 | 2818.713
47.175 | 3896.3014 | 250.1676 | 151.0368 | 115.0715 | 35.0758 | 15.3958 | 29.2485 | 198.4816 | 0.06229 | 4.5043 | 4.4973 | 410.8861 | 170.1818 | 14.2527 | 14.29 |  | 3279.1536 | 2871.3106
47.1833 | 3902.7163 | 250.5432 | 151.115 | 115.1465 | 35.0532 | 15.4173 | 29.4367 | 201.7234 | 0.04116 | 4.5293 | 4.5276 | 409.3602 | 169.713 | 14.2611 | 14.2866 |  | 3213.6159 | 2835.4338
47.1917 | 3902.5596 | 250.4211 | 151.0959 | 115.0988 | 35.2631 | 15.4419 | 29.384 | 199.3938 | 0.0449 | 4.5067 | 4.515 | 409.558 | 169.8089 | 14.2477 | 14.2863 |  | 3130.7632 | 2802.9662
47.2 | 3900.2753 | 250.188 | 150.9579 | 115.0783 | 34.9782 | 15.4438 | 29.3614 | 198.5096 | 0.05944 | 4.5186 | 4.5251 | 409.558 | 169.7952 | 14.2554 | 14.2945 |  | 3211.3504 | 2919.6873
47.2083 | 3903.0006 | 249.8487 | 151.0427 | 115.2215 | 35.0832 | 15.4645 | 29.4668 | 201.2884 | 0.05421 | 4.4948 | 4.4821 | 409.4167 | 169.5516 | 14.2553 | 14.293 |  | 3234.0054 | 2892.4145
47.2167 | 3905.5596 | 250.4147 | 150.9837 | 115.1465 | 35.0007 | 15.4631 | 28.9094 | 201.7796 | 0.04274 | 4.4963 | 4.4948 | 409.9536 | 170.1805 | 14.2629 | 14.2895 |  | 3245.9802 | 2907.999
47.225 | 3902.5881 | 250.4756 | 151.0685 | 115.201 | 35.0081 | 15.4495 | 29.1279 | 201.8217 | 0.05378 | 4.5229 | 4.515 | 410.6883 | 170.1747 | 14.2623 | 14.2879 |  | 3206.6575 | 2937.8692
47.2333 | 3896.5154 | 249.6204 | 151.0161 | 115.0373 | 34.9856 | 15.5697 | 29.2634 | 201.3024 | 0.05487 | 4.5027 | 4.5301 | 410.4622 | 170.1997 | 14.2612 | 14.296 |  | 3122.5103 | 2924.7198
47.2417 | 3900.8571 | 250.1948 | 150.9439 | 114.5458 | 35.3379 | 15.6396 | 29.3538 | 201.0779 | 0.02983 | 4.5168 | 4.5251 | 409.7275 | 170.0285 | 14.2641 | 14.2924 |  | 3117.332 | 2856.3755
47.25 | 3893.3517 | 249.6415 | 150.9372 | 114.8189 | 34.9031 | 15.7289 | 29.2333 | 200.3621 | 0.05791 | 4.5037 | 4.4948 | 410.0101 | 169.9778 | 14.2654 | 14.2942 |  | 3099.6935 | 2916.6029
47.2583 | 3903.8352 | 250.3236 | 150.9763 | 115.0304 | 34.9781 | 15.7497 | 29.3086 | 202.0041 | 0.04798 | 4.5296 | 4.5125 | 410.1514 | 170.412 | 14.2615 | 14.2917 |  | 3162.642 | 2916.1159
47.2667 | 3904.1823 | 250.3509 | 150.9498 | 114.9417 | 34.9331 | 15.7884 | 29.158 | 201.2463 | 0.04478 | 4.4988 | 4.5352 | 409.1058 | 170.6896 | 14.2605 | 14.2941 |  | 3153.0946 | 2874.395
47.275 | 3895.9894 | 249.81 | 150.8126 | 114.8462 | 35.1955 | 15.8446 | 29.2107 | 199.8569 | 0.03919 | 4.489 | 4.4543 | 411.2817 | 170.2159 | 14.2576 | 14.2924 |  | 3176.5587 | 2850.2066
47.2833 | 3902.3917 | 250.0219 | 150.8908 | 114.9349 | 34.7681 | 15.8768 | 29.0978 | 198.7061 | 0.03895 | 4.5091 | 4.5251 | 410.2362 | 169.9348 | 14.2596 | 14.2881 |  | 3140.7961 | 2897.1223
47.2917 | 3906.7487 | 250.6014 | 150.8319 | 114.9008 | 35.0456 | 15.8568 | 29.1656 | 197.6816 | 0.04913 | 4.5159 | 4.5074 | 409.2754 | 169.6237 | 14.2579 | 14.2984 |  | 3277.0499 | 2950.5316
47.3 | 3898.3432 | 249.7375 | 150.7338 | 114.9213 | 35.173 | 15.9036 | 29.0827 | 203.1128 | 0.03947 | 4.4762 | 4.4821 | 410.2079 | 170.2254 | 14.255 | 14.2911 |  | 3090.4696 | 2831.7001
47.3083 | 3898.69 | 249.8475 | 150.6291 | 114.7643 | 35.0531 | 15.9579 | 29.1731 | 205.4564 | 0.06509 | 4.4963 | 4.4745 | 409.4449 | 170.3408 | 14.2534 | 14.287 |  | 3101.6353 | 2862.2196
47.3167 | 3894.3631 | 249.7686 | 150.9557 | 114.8804 | 35.2855 | 15.9856 | 28.9321 | 197.9623 | 0.0495 | 4.5055 | 4.5023 | 410.2362 | 170.0078 | 14.2531 | 14.2942 |  | 3140.958 | 2856.5378
47.325 | 3898.1446 | 250.303 | 150.7988 | 115.0169 | 35.0681 | 15.8526 | 28.8718 | 204.1794 | 0.04479 | 4.4796 | 4.4543 | 409.6427 | 169.9611 | 14.2574 | 14.2862 |  | 3211.5122 | 2940.629
47.3333 | 3898.7728 | 249.9777 | 150.8769 | 114.8053 | 34.9932 | 15.8348 | 28.5855 | 200.5726 | 0.04212 | 4.5116 | 4.5327 | 410.1514 | 170.2032 | 14.2534 | 14.289 |  | 3144.8417 | 2866.1157
47.3417 | 3900.198 | 250.1019 | 150.8378 | 114.7985 | 34.9332 | 15.8096 | 28.8418 | 203.4777 | 0.05958 | 4.4838 | 4.4846 | 410.5187 | 169.9744 | 14.2641 | 14.2883 |  | 3199.6992 | 2877.8041
47.35 | 3900.8625 | 250.0639 | 150.8306 | 114.8327 | 34.9708 | 15.7941 | 28.563 | 200.6147 | 0.07096 | 4.4857 | 4.472 | 410.6318 | 170.1211 | 14.2544 | 14.2901 |  | 3124.9376 | 2890.1418
47.3583 | 3898.6753 | 249.3364 | 150.9023 | 114.8327 | 34.9708 | 15.7575 | 28.2991 | 200.7972 | 0.04267 | 4.4765 | 4.4897 | 409.7558 | 170.3546 | 14.2593 | 14.2894 |  | 3200.9938 | 2833.3234
47.3667 | 3894.1801 | 249.8943 | 150.8896 | 114.9966 | 34.9408 | 15.7507 | 28.3218 | 199.3657 | 0.07295 | 4.5034 | 4.4948 | 411.2534 | 170.1239 | 14.2615 | 14.2907 |  | 3194.6827 | 2849.7196
47.375 | 3892.8959 | 249.5465 | 150.9221 | 114.9488 | 34.9933 | 15.7877 | 28.9022 | 200.1235 | 0.04187 | 4.4735 | 4.4922 | 409.784 | 170.0482 | 14.2568 | 14.296 |  | 3191.4463 | 2925.0445
47.3833 | 3902.5467 | 250.7371 | 151.0135 | 114.8465 | 34.9334 | 15.7932 | 31.3688 | 203.6882 | 0.04531 | 4.4963 | 4.4771 | 410.4057 | 170.1804 | 14.2553 | 14.2897 |  | 3146.9454 | 2873.421
47.3917 | 3898.5805 | 250.0624 | 151.046 | 114.8533 | 35.1508 | 15.7736 | 34.1552 | 196.3204 | 0.06365 | 4.4933 | 4.4897 | 410.4905 | 169.6698 | 14.2599 | 14.2907 |  | 3241.4492 | 2885.5963
47.4 | 3902.7606 | 250.4434 | 151.0653 | 114.9148 | 35.0085 | 15.816 | 33.8563 | 200.2779 | 0.05755 | 4.5156 | 4.5226 | 411.3947 | 170.1212 | 14.2607 | 14.2928 |  | 3131.2487 | 2931.8627
47.4083 | 3900.78 | 249.9136 | 151.111 | 115.2288 | 35.0385 | 15.85 | 30.1594 | 198.9447 | 0.03281 | 4.5101 | 4.515 | 410.2079 | 169.5846 | 14.2601 | 14.2952 |  | 3126.2322 | 2827.1546
47.4167 | 3899.3153 | 250.0605 | 151.111 | 115.0445 | 34.941 | 15.8864 | 29.2715 | 202.8602 | 0.04643 | 4.4869 | 4.4922 | 410.5752 | 169.8019 | 14.2576 | 14.2873 |  | 3164.5839 | 2969.6875
47.425 | 3899.7835 | 250.1953 | 151.1044 | 114.99 | 35.0385 | 15.8551 | 29.0531 | 204.6565 | 0.04751 | 4.4915 | 4.4897 | 410.8013 | 170.2298 | 14.2538 | 14.2932 |  | 3207.9521 | 2876.343
47.4333 | 3897.5281 | 249.7121 | 151.1826 | 115.181 | 34.986 | 15.815 | 28.7894 | 199.3798 | 0.04798 | 4.482 | 4.4846 | 410.3492 | 170.0343 | 14.2508 | 14.2907 |  | 3151.6382 | 2850.0443
47.4417 | 3901.0775 | 249.916 | 151.2674 | 115.1265 | 35.0835 | 15.9544 | 29.2037 | 200.9235 | 0.05688 | 4.5076 | 4.5074 | 410.0666 | 170.2459 | 14.2582 | 14.2912 |  | 3199.861 | 2911.4081
47.45 | 3900.8701 | 249.5193 | 151.1887 | 115.0377 | 35.196 | 15.876 | 28.4201 | 199.6183 | 0.04928 | 4.4976 | 4.4897 | 410.773 | 169.959 | 14.2628 | 14.2907 |  | 3186.4298 | 2821.7974
47.4583 | 3898.7632 | 249.9581 | 151.1171 | 115.0583 | 35.1136 | 15.8729 | 28.6011 | 198.1167 | 0.06357 | 4.4826 | 4.4796 | 410.6318 | 169.8903 | 14.2579 | 14.2902 |  | 3125.9086 | 2877.4794
47.4667 | 3905.3024 | 250.3485 | 151.1364 | 115.2358 | 34.9413 | 15.8779 | 28.3223 | 200.727 | 0.04294 | 4.4921 | 4.5074 | 409.2754 | 169.9596 | 14.2541 | 14.2907 |  | 3172.5132 | 2984.9473
47.475 | 3900.5436 | 249.9399 | 151.2278 | 115.2358 | 34.9413 | 15.8357 | 28.0055 | 203.7022 | 0.03746 | 4.5058 | 4.4872 | 410.6318 | 169.8389 | 14.2578 | 14.2908 |  | 3135.1324 | 2843.8754
47.4833 | 3900.5121 | 250.0943 | 151.2147 | 115.1745 | 34.9788 | 15.891 | 28.8877 | 199.8569 | 0.05647 | 4.514 | 4.52 | 410.2927 | 170.2358 | 14.2584 | 14.3032 |  | 3186.4298 | 2921.3107
47.4917 | 3904.0169 | 250.1615 | 151.1167 | 115.2426 | 35.0537 | 15.9259 | 31.6468 | 199.2955 | 0.04009 | 4.4844 | 4.4771 | 409.4449 | 169.6809 | 14.2588 | 14.2899 |  | 3181.737 | 2874.7197
47.5 | 3898.0415 | 249.6796 | 151.2472 | 115.1474 | 35.1065 | 15.9654 | 34.5296 | 198.664 | 0.07125 | 4.5055 | 4.4846 | 411.2534 | 170.0557 | 14.2616 | 14.2945 |  | 3115.2283 | 2905.5639
47.5083 | 3897.7333 | 250.2986 | 151.1817 | 115.2361 | 35.1515 | 15.9641 | 33.7896 | 198.1588 | 0.04118 | 4.5021 | 4.5125 | 411.0556 | 169.6304 | 14.2612 | 14.2901 |  | 3158.7583 | 2870.8236
47.5167 | 3901.502 | 249.9738 | 151.0772 | 115.0793 | 35.1366 | 15.9696 | 30.2578 | 198.9587 | 0.06101 | 4.5091 | 4.52 | 411.423 | 169.8026 | 14.2615 | 14.2868 |  | 3158.111 | 2868.0638
47.525 | 3897.7745 | 249.7063 | 151.0315 | 115.0247 | 34.9192 | 15.9545 | 29.3023 | 198.243 | 0.0418 | 4.5006 | 4.5125 | 410.547 | 170.5461 | 14.2588 | 14.2907 |  | 3100.6644 | 2853.1287
47.5333 | 3896.8839 | 249.597 | 150.894 | 115.0247 | 34.9717 | 15.9174 | 29.3023 | 199.8008 | 0.05275 | 4.4988 | 4.5049 | 409.784 | 169.9651 | 14.2576 | 14.2984 |  | 3052.1179 | 2830.726
47.5417 | 3906.7125 | 250.8096 | 150.8157 | 114.7998 | 34.8295 | 15.8862 | 28.8431 | 198.65 | 0.0399 | 4.522 | 4.5377 | 411.3099 | 169.5284 | 14.2538 | 14.286 |  | 3111.9919 | 2854.1027
47.55 | 3900.1658 | 250.2832 | 150.9137 | 114.8746 | 34.9118 | 15.8671 | 28.873 | 200.9937 | 0.02876 | 4.5189 | 4.5226 | 410.6883 | 169.4623 | 14.2504 | 14.2865 |  | 3128.8213 | 2791.2779
47.5583 | 3897.874 | 249.8037 | 150.8548 | 114.7794 | 34.7546 | 15.8265 | 28.8207 | 201.0498 | 0.07069 | 4.4912 | 4.4796 | 412.1859 | 170.5451 | 14.2502 | 14.2905 |  | 3117.8175 | 2926.5055
47.5667 | 3895.9101 | 249.4447 | 150.8746 | 114.8543 | 34.8894 | 15.8442 | 28.6924 | 198.2991 | 0.02695 | 4.5067 | 4.4897 | 409.8405 | 169.7921 | 14.2605 | 14.29 |  | 3142.4144 | 2816.2779
47.575 | 3897.488 | 249.802 | 150.9006 | 114.752 | 34.882 | 15.8402 | 28.3155 | 198.5658 | 0.06576 | 4.4902 | 4.4897 | 409.7275 | 169.9355 | 14.2654 | 14.2983 |  | 3175.5878 | 2846.3105
47.5833 | 3902.3492 | 250.1767 | 150.9397 | 114.9021 | 34.9944 | 15.8824 | 28.4813 | 198.9447 | 0.03712 | 4.5012 | 4.4948 | 410.6883 | 170.1746 | 14.2615 | 14.2872 |  | 3145.9744 | 2888.1937
47.5917 | 3900.6634 | 250.6346 | 150.77 | 114.7859 | 35.1291 | 15.8877 | 28.3529 | 198.0325 | 0.06571 | 4.5168 | 4.5125 | 411.2534 | 170.1447 | 14.2614 | 14.2972 |  | 3172.3513 | 2902.1548
47.6 | 3900.7392 | 249.9438 | 150.7634 | 114.8065 | 34.9944 | 15.8857 | 30.2205 | 199.3657 | 0.04676 | 4.5165 | 4.5175 | 411.0839 | 170.1786 | 14.2617 | 14.2918 |  | 3123.1576 | 2856.5378
47.6083 | 3902.6232 | 250.0679 | 150.796 | 114.6839 | 34.8597 | 15.8608 | 33.1317 | 199.8569 | 0.06027 | 4.5058 | 4.5251 | 410.0383 | 170.1375 | 14.266 | 14.2945 |  | 3143.2235 | 2848.2586
47.6167 | 3896.9991 | 249.8134 | 150.7634 | 114.711 | 35.0994 | 15.8608 | 35.3587 | 196.1941 | 0.05715 | 4.4747 | 4.4922 | 409.5862 | 170.2948 | 14.2604 | 14.2954 |  | 3189.019 | 2920.8237
47.625 | 3896.9846 | 249.5074 | 150.8483 | 114.977 | 35.0767 | 15.8673 | 31.0393 | 200.0253 | 0.04417 | 4.4939 | 4.4796 | 410.7448 | 170.0685 | 14.2582 | 14.2983 |  | 3083.3495 | 2835.4338
47.6333 | 3903.0286 | 250.4802 | 150.94 | 114.9224 | 35.1742 | 15.8377 | 29.6637 | 196.7975 | 0.04675 | 4.5189 | 4.5049 | 410.8296 | 170.0695 | 14.2617 | 14.2966 |  | 3179.1479 | 2903.7782
47.6417 | 3898.6949 | 249.9576 | 150.7765 | 114.977 | 35.0767 | 15.8406 | 28.986 | 197.1343 | 0.05355 | 4.4988 | 4.4872 | 410.2927 | 169.9069 | 14.2611 | 14.2926 |  | 3146.4599 | 2801.0181
47.65 | 3900.1796 | 249.6158 | 150.9594 | 115.1202 | 35.0242 | 15.8227 | 29.0387 | 197.401 | 0.05348 | 4.4982 | 4.4821 | 410.2362 | 170.113 | 14.2582 | 14.2899 |  | 3142.0907 | 2927.1549
47.6583 | 3898.7141 | 250.143 | 150.9985 | 115.127 | 34.9791 | 15.8134 | 28.888 | 201.7094 | 0.05329 | 4.4963 | 4.5049 | 410.0101 | 169.7889 | 14.2531 | 14.3052 |  | 3126.5558 | 2868.7132
47.6667 | 3899.7698 | 249.9781 | 151.0574 | 115.1883 | 34.9941 | 15.8189 | 28.7975 | 196.6993 | 0.04776 | 4.5082 | 4.5403 | 409.2189 | 169.892 | 14.2578 | 14.2894 |  | 3129.145 | 2952.3173
47.675 | 3900.0459 | 249.674 | 150.966 | 115.0657 | 35.0167 | 15.8113 | 28.5037 | 198.664 | 0.03589 | 4.5098 | 4.5049 | 410.4057 | 169.5155 | 14.2579 | 14.2904 |  | 3162.9657 | 2880.2392
47.6833 | 3905.2448 | 250.3333 | 150.9269 | 115.1338 | 35.0916 | 15.8408 | 28.2623 | 196.1519 | 0.02437 | 4.5143 | 4.5377 | 408.7102 | 170.3105 | 14.2646 | 14.2902 |  | 3179.4715 | 2890.9535
47.6917 | 3902.5818 | 250.4139 | 151.1229 | 115.1748 | 35.0841 | 15.8245 | 27.938 | 202.1164 | 0.03984 | 4.4927 | 4.5049 | 410.773 | 169.731 | 14.2628 | 14.2904 |  | 3177.8533 | 2867.9015
47.7 | 3905.2186 | 250.4805 | 151.2077 | 115.1132 | 35.1214 | 15.8505 | 28.6089 | 200.2499 | 0.07019 | 4.5003 | 4.5023 | 409.8405 | 169.9039 | 14.2656 | 14.2904 |  | 3210.8649 | 2885.434
47.7083 | 3894.9215 | 249.3137 | 151.1492 | 115.0586 | 35.0614 | 15.8115 | 30.9715 | 197.8641 | 0.04186 | 4.4835 | 4.4771 | 409.2754 | 170.3001 | 14.2615 | 14.2903 |  | 3095.9716 | 2870.0119
47.7167 | 3900.8421 | 249.894 | 151.2406 | 115.3997 | 35.1738 | 15.8314 | 33.9166 | 203.0987 | 0.0483 | 4.5104 | 4.5175 | 410.1231 | 170.3424 | 14.2634 | 14.2903 |  | 3161.8329 | 2829.4273
47.725 | 3906.9848 | 250.5975 | 151.2015 | 115.1881 | 35.0462 | 15.8342 | 34.4172 | 199.5762 | 0.04671 | 4.5335 | 4.5099 | 409.784 | 170.1698 | 14.2679 | 14.2942 |  | 3188.2099 | 2984.2979
47.7333 | 3897.3394 | 249.7846 | 151.1558 | 115.3723 | 34.9338 | 15.8561 | 30.3702 | 198.7342 | 0.06516 | 4.4902 | 4.4821 | 409.6427 | 170.0515 | 14.2536 | 14.2946 |  | 3173.1605 | 2872.2846
47.7417 | 3901.1777 | 250.1255 | 151.2147 | 115.1403 | 34.7838 | 15.8223 | 29.4298 | 200.9796 | 0.04696 | 4.489 | 4.4948 | 409.9536 | 170.3573 | 14.2593 | 14.2911 |  | 3213.7777 | 2914.6548
47.75 | 3902.7434 | 250.0495 | 151.0059 | 115.2426 | 34.8962 | 15.8231 | 29.0683 | 199.7166 | 0.04115 | 4.489 | 4.4973 | 410.6883 | 170.0117 | 14.262 | 14.2915 |  | 3162.9657 | 2996.6356
47.7583 | 3898.2729 | 249.3796 | 151.3258 | 115.0106 | 35.1661 | 15.8425 | 28.9704 | 200.9375 | 0.05096 | 4.5043 | 4.4796 | 409.9253 | 170.2966 | 14.2509 | 14.2929 |  | 3110.3737 | 2891.7652
47.7667 | 3898.7768 | 249.9409 | 151.1496 | 115.0174 | 34.9637 | 15.8216 | 28.7669 | 202.8181 | 0.05593 | 4.5009 | 4.5074 | 410.6318 | 170.1514 | 14.2547 | 14.2907 |  | 3082.5404 | 2850.2066
47.775 | 3901.0336 | 249.5628 | 151.1887 | 114.8673 | 34.9562 | 15.8155 | 28.3373 | 200.2499 | 0.05396 | 4.4896 | 4.4796 | 409.7275 | 170.018 | 14.2537 | 14.2945 |  | 3171.5422 | 2888.8431
47.7833 | 3899.2438 | 249.9466 | 151.143 | 115.0242 | 35.0236 | 15.7848 | 28.4578 | 204.1373 | 0.04626 | 4.5049 | 4.5099 | 409.784 | 169.9925 | 14.2431 | 14.2909 |  | 3098.0752 | 2873.7456
47.7917 | 3896.4402 | 249.8753 | 151.0714 | 114.9082 | 35.0012 | 15.7292 | 28.013 | 197.3027 | 0.05217 | 4.4762 | 4.4695 | 409.8405 | 169.6936 | 14.2506 | 14.2866 |  | 3113.9338 | 2884.46
47.8 | 3897.6226 | 250.127 | 151.0973 | 115.0787 | 34.8736 | 15.76 | 28.0958 | 201.6112 | 0.05052 | 4.5085 | 4.5099 | 410.1796 | 169.7611 | 14.2589 | 14.29 |  | 3107.2991 | 2904.1029
47.8083 | 3893.5307 | 249.437 | 150.9409 | 115.0513 | 35.1059 | 15.7902 | 29.7532 | 198.4956 | 0.06446 | 4.4866 | 4.4846 | 410.3209 | 170.1345 | 14.2562 | 14.29 |  | 3205.0393 | 2823.0961
47.8167 | 3906.9081 | 250.6522 | 150.9607 | 114.7989 | 35.0385 | 15.8303 | 32.5764 | 201.3305 | 0.06094 | 4.5235 | 4.5403 | 409.9536 | 169.9052 | 14.2615 | 14.2831 |  | 3163.1275 | 2895.3366
47.825 | 3898.7155 | 250.2011 | 150.8758 | 114.8738 | 35.1733 | 15.8244 | 35.2233 | 200.6428 | 0.0462 | 4.5024 | 4.515 | 409.4449 | 169.7397 | 14.2538 | 14.2928 |  | 3178.8242 | 2930.2393
47.8333 | 3895.5163 | 248.9458 | 150.9017 | 115.0445 | 35.151 | 15.8211 | 31.6916 | 198.4255 | 0.05016 | 4.5134 | 4.4973 | 411.423 | 169.7334 | 14.2574 | 14.2988 |  | 3106.0045 | 2884.947
47.8417 | 3896.2192 | 249.9708 | 150.9673 | 114.8399 | 35.1885 | 15.8509 | 29.7833 | 199.2254 | 0.04998 | 4.5043 | 4.4998 | 411.3665 | 169.8987 | 14.2566 | 14.2865 |  | 3212.1595 | 2895.499
47.85 | 3894.9082 | 249.4643 | 150.882 | 114.8602 | 35.0535 | 15.8145 | 29.2262 | 201.0358 | 0.06043 | 4.497 | 4.4644 | 410.0949 | 170.3414 | 14.2601 | 14.2984 |  | 3142.8998 | 2942.09
47.8583 | 3900.9336 | 250.3373 | 150.7646 | 114.8738 | 35.1733 | 15.7614 | 29.452 | 198.7623 | 0.05599 | 4.5049 | 4.4897 | 410.0383 | 170.293 | 14.2543 | 14.2978 |  | 3192.0936 | 2876.0184
47.8667 | 3901.2308 | 250.03 | 150.8824 | 115.0581 | 34.956 | 15.7809 | 29.0228 | 199.4359 | 0.03895 | 4.5344 | 4.5023 | 410.1514 | 169.508 | 14.2577 | 14.2949 |  | 3131.2487 | 2801.1805
47.875 | 3896.8879 | 249.688 | 150.791 | 114.942 | 34.9859 | 15.8359 | 28.6837 | 199.5341 | 0.05302 | 4.4985 | 4.4922 | 410.0666 | 169.9572 | 14.2538 | 14.2947 |  | 3183.8407 | 2825.0442
47.8833 | 3896.1525 | 249.6739 | 150.8433 | 114.6895 | 34.8659 | 15.7507 | 28.1409 | 198.2851 | 0.06539 | 4.5027 | 4.4846 | 410.3774 | 169.9551 | 14.2501 | 14.2906 |  | 3145.489 | 2872.4469
47.8917 | 3904.9073 | 250.5342 | 150.8565 | 114.942 | 34.7759 | 15.7114 | 28.1559 | 197.822 | 0.02634 | 4.5091 | 4.5251 | 410.0666 | 169.8883 | 14.2538 | 14.2909 |  | 3149.049 | 2844.5248
47.9 | 3896.0937 | 249.7776 | 150.8505 | 114.976 | 34.9708 | 15.7235 | 28.0879 | 198.8465 | 0.07326 | 4.4896 | 4.4796 | 410.9991 | 169.8847 | 14.2504 | 14.2905 |  | 3147.4308 | 2834.6222
47.9083 | 3896.6392 | 249.3386 | 150.7981 | 115.1125 | 34.8058 | 15.7051 | 28.2916 | 198.3272 | 0.03619 | 4.5091 | 4.5023 | 410.773 | 170.0251 | 14.2475 | 14.2855 |  | 3150.5054 | 2872.6093
47.9167 | 3895.6384 | 249.7389 | 150.8246 | 114.8327 | 35.0232 | 15.8073 | 30.1967 | 200.0394 | 0.04375 | 4.4854 | 4.4669 | 410.9143 | 169.8829 | 14.2577 | 14.3 |  | 3160.0529 | 2868.0638
47.925 | 3903.1433 | 250.1223 | 150.8511 | 115.4263 | 34.9932 | 15.9197 | 33.2125 | 199.885 | 0.04383 | 4.4826 | 4.4872 | 410.0101 | 170.1991 | 14.2613 | 14.2936 |  | 3193.7118 | 2825.6935
47.9333 | 3901.4653 | 250.1807 | 150.8836 | 115.051 | 35.0532 | 15.9758 | 35.4693 | 199.3236 | 0.03957 | 4.5095 | 4.5251 | 409.8971 | 170.1226 | 14.2579 | 14.2905 |  | 3079.7894 | 2889.3301
47.9417 | 3900.247 | 250.0199 | 150.9034 | 115.1943 | 35.0007 | 15.9798 | 30.8054 | 200.7411 | 0.06669 | 4.5034 | 4.4998 | 409.8405 | 169.8027 | 14.2557 | 14.2895 |  | 3185.6207 | 2947.7718
47.95 | 3901.7929 | 250.2942 | 151.0015 | 115.0509 | 35.0531 | 15.9519 | 29.542 | 201.5831 | 0.0418 | 4.5021 | 4.4846 | 410.6035 | 170.1347 | 14.2614 | 14.2903 |  | 3123.3194 | 2944.0381
47.9583 | 3900.0539 | 249.8623 | 151.0405 | 115.0577 | 35.0606 | 15.8924 | 29.2333 | 199.4219 | 0.06966 | 4.4966 | 4.5125 | 410.4057 | 169.6755 | 14.2555 | 14.2987 |  | 3129.7923 | 2859.6222
47.9667 | 3903.7992 | 250.3843 | 150.9564 | 115.0851 | 35.0906 | 15.9177 | 28.9999 | 200.4323 | 0.03248 | 4.522 | 4.5428 | 409.7275 | 169.9486 | 14.2615 | 14.2905 |  | 3109.8882 | 2865.7911
47.975 | 3899.3863 | 249.8176 | 151.2108 | 114.9759 | 34.9182 | 15.9002 | 28.8266 | 197.6957 | 0.04788 | 4.497 | 4.4948 | 410.0101 | 169.862 | 14.2578 | 14.2929 |  | 3138.3688 | 2786.8947
47.9833 | 3898.7416 | 249.8554 | 151.1194 | 115.1397 | 34.8882 | 15.802 | 28.7437 | 200.5867 | 0.06114 | 4.4982 | 4.4948 | 410.0666 | 170.2531 | 14.2583 | 14.2911 |  | 3181.5752 | 2904.5899
47.9917 | 3900.1222 | 249.9831 | 151.1651 | 115.1533 | 35.1656 | 15.782 | 28.4422 | 202.1304 | 0.06822 | 4.4988 | 4.4922 | 410.1231 | 169.9758 | 14.2516 | 14.2862 |  | 3188.5335 | 2844.8495
48 | 3900.1236 | 250.3379 | 151.1326 | 115.0304 | 34.9256 | 15.757 | 28.3592 | 193.7943 | 0.0331 | 4.5113 | 4.5175 | 410.6318 | 169.6888 | 14.2533 | 14.2905 |  | 3183.8407 | 2888.1937
48.0083 | 3903.9862 | 250.1404 | 151.1194 | 115.0236 | 34.9706 | 15.7722 | 28.0877 | 199.3376 | 0.06385 | 4.4744 | 4.4872 | 410.0383 | 170.0558 | 14.2465 | 14.2844 |  | 3031.7284 | 2823.2585
48.0167 | 3901.4822 | 250.3669 | 151.1783 | 115.2488 | 34.8507 | 15.772 | 28.1782 | 200.2078 | 0.03509 | 4.5344 | 4.5453 | 410.1514 | 169.7994 | 14.2492 | 14.2904 |  | 3173.8077 | 2933.9731
48.025 | 3899.2769 | 249.4453 | 151.1194 | 114.9827 | 35.1356 | 15.7808 | 29.9934 | 196.9659 | 0.05194 | 4.4701 | 4.4796 | 410.547 | 169.7971 | 14.2582 | 14.2898 |  | 3157.4638 | 2912.3821
48.0333 | 3900.5216 | 250.1834 | 151.0869 | 115.1465 | 35.0006 | 15.848 | 33.1151 | 198.0606 | 0.04087 | 4.507 | 4.5023 | 411.1404 | 170.142 | 14.2533 | 14.2912 |  | 3152.4473 | 2922.1224
48.0417 | 3899.4201 | 250.5448 | 151.1326 | 115.3102 | 35.0756 | 15.8071 | 35.5438 | 198.3553 | 0.04445 | 4.496 | 4.5125 | 410.2079 | 170.1737 | 14.2566 | 14.2954 |  | 3208.923 | 2921.7977
48.05 | 3900.6215 | 250.2045 | 151.1201 | 115.3238 | 35.0381 | 15.8237 | 31.421 | 200.5025 | 0.04712 | 4.5034 | 4.5049 | 409.7275 | 170.8405 | 14.2614 | 14.2863 |  | 3123.4812 | 2969.0381
48.0583 | 3900.9695 | 250.3142 | 151.0611 | 114.9963 | 35.3604 | 15.7981 | 29.7978 | 197.9062 | 0.0482 | 4.5088 | 4.5226 | 410.6883 | 169.6732 | 14.2568 | 14.2866 |  | 3193.55 | 2856.8625
48.0667 | 3898.6703 | 249.5566 | 151.2314 | 115.0304 | 34.8206 | 15.7902 | 29.0978 | 203.3373 | 0.05029 | 4.4811 | 4.4821 | 409.4449 | 169.5085 | 14.2537 | 14.2919 |  | 3156.331 | 2887.2197
48.075 | 3896.4677 | 250.183 | 151.1333 | 115.01 | 34.8507 | 15.8497 | 29.1279 | 201.5129 | 0.04934 | 4.5058 | 4.4948 | 410.5187 | 170.3586 | 14.2583 | 14.2908 |  | 3150.5054 | 2871.1482
48.0833 | 3901.6024 | 249.8967 | 151.0486 | 115.0577 | 34.9031 | 15.8882 | 29.0224 | 199.9411 | 0.04955 | 4.5015 | 4.5023 | 410.2079 | 170.136 | 14.2617 | 14.2991 |  | 3097.4279 | 2823.9078
48.0917 | 3897.3624 | 250.0502 | 151.0161 | 114.8871 | 34.8207 | 15.8574 | 28.9396 | 202.355 | 0.05288 | 4.5085 | 4.5175 | 410.7448 | 170.1652 | 14.2548 | 14.2902 |  | 3178.3387 | 2896.1483
48.1 | 3898.124 | 249.997 | 151.0095 | 114.8462 | 34.7756 | 15.8368 | 28.6834 | 200.4042 | 0.05216 | 4.482 | 4.4922 | 410.1796 | 169.9352 | 14.2581 | 14.2905 |  | 3196.4628 | 2853.6157
48.1083 | 3903.9941 | 249.9127 | 150.9181 | 114.9554 | 34.7906 | 15.8792 | 28.4874 | 199.8008 | 0.06197 | 4.497 | 4.4745 | 409.4732 | 170.3732 | 14.2542 | 14.2905 |  | 3152.4473 | 2822.7715
48.1167 | 3905.468 | 250.4762 | 150.879 | 114.7097 | 34.7831 | 15.8872 | 28.0575 | 194.2433 | 0.0553 | 4.4869 | 4.4846 | 409.5862 | 169.573 | 14.2539 | 14.288 |  | 3191.6081 | 2889.6548
48.125 | 3895.9591 | 249.8232 | 150.879 | 114.737 | 35.0231 | 15.8536 | 27.9821 | 202.1865 | 0.04374 | 4.5085 | 4.5175 | 410.5187 | 170.0149 | 14.2532 | 14.2953 |  | 3140.958 | 2900.6938
48.1333 | 3898.9985 | 250.2055 | 150.9439 | 114.7711 | 34.8507 | 15.8887 | 29.6549 | 198.9026 | 0.047 | 4.5012 | 4.5049 | 412.1577 | 169.7951 | 14.239 | 14.2873 |  | 3113.9338 | 2964.0057
48.1417 | 3895.043 | 249.1943 | 150.9571 | 114.6346 | 35.0156 | 15.8318 | 32.2911 | 202.0743 | 0.06211 | 4.4774 | 4.4745 | 411.9316 | 170.1234 | 14.2492 | 14.286 |  | 3163.4512 | 2873.0963
48.15 | 3899.8538 | 249.9465 | 150.8657 | 114.9144 | 35.0081 | 15.8285 | 35.5288 | 200.1797 | 0.06718 | 4.4982 | 4.4796 | 411.7621 | 169.5439 | 14.2512 | 14.2842 |  | 3120.083 | 2956.5381
48.1583 | 3899.1271 | 249.7214 | 150.879 | 115.0577 | 34.9556 | 15.8046 | 31.8637 | 198.6781 | 0.0317 | 4.4966 | 4.5377 | 412.2142 | 170.0663 | 14.2504 | 14.2939 |  | 3128.3359 | 2848.9079
48.1667 | 3899.0829 | 249.6662 | 150.8333 | 115.0714 | 35.0231 | 15.8089 | 29.9859 | 197.822 | 0.0639 | 4.5131 | 4.5125 | 410.5187 | 169.6481 | 14.2536 | 14.2952 |  | 3128.3359 | 2884.6223
48.175 | 3897.9047 | 249.4136 | 150.7942 | 114.9486 | 34.8357 | 15.8338 | 29.1128 | 198.5096 | 0.04598 | 4.4854 | 4.472 | 409.3602 | 170.0825 | 14.2514 | 14.2923 |  | 3184.6498 | 2845.8235
48.1833 | 3899.3656 | 249.6397 | 150.9712 | 114.9281 | 35.0231 | 15.8223 | 28.9848 | 202.4251 | 0.07161 | 4.4881 | 4.5125 | 410.2079 | 169.8561 | 14.2577 | 14.291 |  | 3114.4192 | 2895.499
48.1917 | 3904.6907 | 250.615 | 150.8665 | 115.085 | 34.8282 | 15.7566 | 28.9471 | 199.2955 | 0.03725 | 4.5012 | 4.5023 | 410.2079 | 170.2961 | 14.2539 | 14.2961 |  | 3209.5703 | 2908.3237
48.2 | 3898.3316 | 250.4412 | 150.8274 | 114.8121 | 34.8957 | 15.5791 | 28.5929 | 197.415 | 0.0399 | 4.5037 | 4.5125 | 410.8013 | 170.2261 | 14.2515 | 14.3015 |  | 3088.6896 | 2995.4993
48.2083 | 3901.5862 | 250.0814 | 150.9122 | 115.0237 | 34.8657 | 15.5134 | 28.7211 | 199.057 | 0.04691 | 4.5095 | 4.5226 | 410.0101 | 170.0154 | 14.2423 | 14.2905 |  | 3104.7099 | 2872.7716
48.2167 | 3900.3027 | 249.6752 | 150.9778 | 115.01 | 34.7982 | 15.5386 | 28.1255 | 197.9904 | 0.05685 | 4.4793 | 4.4846 | 411.0556 | 170.0692 | 14.2466 | 14.2871 |  | 3132.8669 | 2769.8492
48.225 | 3898.499 | 250.0107 | 151.0368 | 114.8326 | 35.0232 | 15.586 | 27.9293 | 197.3448 | 0.03933 | 4.4829 | 4.4669 | 411.1969 | 170.5123 | 14.2504 | 14.299 |  | 3086.2623 | 2886.5703
48.2333 | 3900.0432 | 250.3523 | 150.9654 | 115.1943 | 34.9483 | 15.5684 | 28.0652 | 199.5622 | 0.05808 | 4.5012 | 4.4796 | 409.7275 | 169.975 | 14.2531 | 14.2863 |  | 3043.0559 | 2869.2002
48.2417 | 3896.1294 | 249.5682 | 150.992 | 115.1056 | 34.9033 | 15.5469 | 29.971 | 199.2955 | 0.04754 | 4.5067 | 4.4745 | 410.4057 | 169.6644 | 14.2437 | 14.2896 |  | 3131.4105 | 2868.5508
48.25 | 3901.5348 | 250.297 | 150.9787 | 115.0169 | 35.0158 | 15.5167 | 32.6059 | 202.8882 | 0.04818 | 4.5064 | 4.515 | 409.8405 | 169.9653 | 14.2479 | 14.291 |  | 3105.1954 | 2930.077
48.2583 | 3903.2623 | 250.1588 | 151.0253 | 115.0578 | 35.1657 | 15.5332 | 35.6856 | 202.8321 | 0.04624 | 4.5195 | 4.5099 | 410.2644 | 170.2833 | 14.2538 | 14.2831 |  | 3181.0897 | 2992.7395
48.2667 | 3900.875 | 250.1017 | 151.13 | 114.9965 | 34.9934 | 15.5018 | 31.3762 | 199.2394 | 0.05937 | 4.4966 | 4.4948 | 410.2927 | 170.0701 | 14.2544 | 14.288 |  | 3180.2806 | 2889.1678
48.275 | 3899.5763 | 250.1954 | 150.9215 | 115.2831 | 34.8359 | 15.4862 | 29.6927 | 199.0429 | 0.04566 | 4.4991 | 4.4948 | 410.4622 | 169.9821 | 14.2533 | 14.2901 |  | 3169.1149 | 2870.1742
48.2833 | 3900.1933 | 250.3062 | 151.0329 | 115.2287 | 34.9336 | 15.5772 | 29.2638 | 200.6147 | 0.04166 | 4.5213 | 4.5428 | 410.1231 | 169.9984 | 14.2531 | 14.2902 |  | 3127.6886 | 2828.1286
48.2917 | 3899.2718 | 249.9289 | 151.1377 | 115.0173 | 35.1212 | 15.5827 | 28.9777 | 201.0358 | 0.05487 | 4.5052 | 4.5023 | 411.1121 | 169.6527 | 14.2511 | 14.2953 |  | 3137.8834 | 2826.8299
48.3 | 3900.4925 | 250.1853 | 151.131 | 115.14 | 34.9936 | 15.5918 | 28.7968 | 200.4183 | 0.05487 | 4.4899 | 4.5276 | 410.6883 | 169.9236 | 14.2503 | 14.2957 |  | 3132.0578 | 2826.6676
48.3083 | 3902.6626 | 250.3447 | 150.9949 | 115.1196 | 34.9713 | 15.6105 | 28.7743 | 198.0325 | 0.04699 | 4.5079 | 4.5226 | 410.1796 | 170.6584 | 14.251 | 14.2982 |  | 3178.986 | 2975.694
48.3167 | 3899.941 | 249.6358 | 151.1521 | 114.99 | 34.8814 | 15.6188 | 28.5785 | 199.7166 | 0.05362 | 4.4915 | 4.4922 | 410.3492 | 170.0152 | 14.2481 | 14.295 |  | 3173.8077 | 2864.9794
48.325 | 3901.6283 | 250.2513 | 151.1454 | 115.1402 | 35.3087 | 15.5205 | 28.3749 | 200.3481 | 0.03768 | 4.4793 | 4.5023 | 410.3492 | 169.9928 | 14.2526 | 14.2892 |  | 3180.9279 | 2964.3303
48.3333 | 3904.6834 | 250.0067 | 151.0673 | 114.9357 | 35.189 | 15.5131 | 27.9905 | 198.9026 | 0.06349 | 4.4817 | 4.4821 | 408.908 | 170.4022 | 14.2509 | 14.3001 |  | 3218.3087 | 2851.5053
48.3417 | 3897.745 | 249.4654 | 151.1531 | 115.1405 | 35.0467 | 15.5752 | 28.3225 | 198.4255 | 0.04682 | 4.4979 | 4.4922 | 410.6883 | 169.8533 | 14.2475 | 14.2912 |  | 3132.8669 | 2797.4467
48.35 | 3900.0818 | 249.6978 | 151.0361 | 115.0927 | 35.0467 | 15.5957 | 30.3779 | 199.9271 | 0.03755 | 4.5006 | 4.5049 | 410.2927 | 169.649 | 14.2543 | 14.2933 |  | 3159.2438 | 2900.3691
48.3583 | 3900.6401 | 250.1145 | 150.996 | 115.1814 | 35.0391 | 15.6103 | 33.3106 | 200.8673 | 0.06028 | 4.5073 | 4.4771 | 410.5752 | 169.7969 | 14.2467 | 14.293 |  | 3151.8 | 2815.9533
48.3667 | 3896.3504 | 249.7592 | 151.0684 | 115.2088 | 35.0168 | 15.656 | 35.5374 | 199.913 | 0.04225 | 4.4976 | 4.4948 | 410.9708 | 169.96 | 14.2431 | 14.2912 |  | 3172.1895 | 2885.7587
48.375 | 3898.4498 | 249.7965 | 150.9636 | 115.0996 | 35.0542 | 15.6526 | 31.2268 | 199.5061 | 0.07275 | 4.4689 | 4.4695 | 409.8405 | 170.1787 | 14.2466 | 14.2864 |  | 3098.3989 | 2927.4796
48.3833 | 3895.6302 | 249.6255 | 151.1264 | 115.1611 | 34.9644 | 15.6876 | 29.9268 | 202.4532 | 0.03816 | 4.4973 | 4.4846 | 411.1969 | 169.5494 | 14.2433 | 14.2893 |  | 3085.4531 | 2864.6547
48.3917 | 3901.1773 | 250.2111 | 150.9703 | 114.9769 | 35.0244 | 15.6514 | 29.6711 | 200.4604 | 0.05894 | 4.5165 | 4.5099 | 409.8971 | 169.98 | 14.2508 | 14.2985 |  | 3143.3853 | 2872.6093
48.4 | 3899.1242 | 250.344 | 150.9112 | 115.1611 | 35.0168 | 15.6529 | 29.1892 | 196.6431 | 0.04144 | 4.5098 | 4.5352 | 410.5187 | 169.7914 | 14.2492 | 14.2896 |  | 3121.7012 | 2838.5183
48.4083 | 3903.3441 | 250.0731 | 151.0417 | 114.936 | 35.1369 | 15.5949 | 29.0989 | 199.3798 | 0.08405 | 4.5082 | 4.515 | 410.3209 | 169.9644 | 14.2542 | 14.2917 |  | 3109.2409 | 2831.8624
48.4167 | 3901.1177 | 249.8309 | 150.9035 | 114.847 | 34.9342 | 15.6057 | 29.0535 | 201.7094 | 0.03228 | 4.4851 | 4.4745 | 410.4622 | 170.1732 | 14.2463 | 14.3011 |  | 3197.9192 | 2839.817
48.425 | 3896.8222 | 249.8088 | 150.8321 | 114.9085 | 35.0017 | 15.5921 | 28.9104 | 194.931 | 0.04521 | 4.497 | 4.5049 | 409.9536 | 169.9168 | 14.2498 | 14.2864 |  | 3234.8145 | 2826.0182
48.4333 | 3894.7162 | 249.8129 | 150.9559 | 114.8061 | 34.8892 | 15.5866 | 28.8501 | 201.8638 | 0.05664 | 4.4893 | 4.4897 | 410.2927 | 169.8407 | 14.2499 | 14.2985 |  | 3095.4861 | 2888.8431
48.4417 | 3894.5767 | 249.3802 | 150.8321 | 114.6765 | 34.9568 | 15.6096 | 28.6543 | 201.2182 | 0.0491 | 4.479 | 4.4442 | 409.9536 | 169.9665 | 14.246 | 14.2987 |  | 3213.6159 | 2837.0572
48.45 | 3900.0944 | 249.905 | 150.8254 | 114.7583 | 34.9417 | 15.6109 | 28.6391 | 198.0465 | 0.06516 | 4.4994 | 4.4872 | 410.1514 | 170.0957 | 14.2536 | 14.2938 |  | 3182.0606 | 2888.0314
48.4583 | 3900.369 | 250.0422 | 150.9235 | 114.8333 | 35.024 | 15.6355 | 28.458 | 198.3834 | 0.05802 | 4.5043 | 4.5125 | 410.2362 | 170.087 | 14.2428 | 14.2879 |  | 3117.0084 | 2792.5766
48.4667 | 3900.1173 | 249.9101 | 150.8187 | 114.7923 | 34.9791 | 15.6067 | 28.1489 | 203.8285 | 0.05142 | 4.4808 | 4.4973 | 410.8578 | 169.9566 | 14.254 | 14.2924 |  | 3119.5975 | 2886.7327
48.475 | 3901.9229 | 249.9567 | 150.6815 | 114.7308 | 35.069 | 15.5794 | 28.1337 | 200.727 | 0.04614 | 4.5189 | 4.5327 | 410.4905 | 170.316 | 14.2453 | 14.2908 |  | 3169.924 | 2853.9404
48.4833 | 3901.5313 | 249.6565 | 150.7596 | 114.7446 | 35.0316 | 15.5508 | 29.6256 | 197.6396 | 0.04891 | 4.5034 | 4.5049 | 411.0274 | 169.4269 | 14.2506 | 14.2909 |  | 3224.9434 | 2914.0055
48.4917 | 3900.5759 | 249.8323 | 150.8711 | 114.9838 | 35.0844 | 15.5587 | 32.4646 | 201.7375 | 0.06351 | 4.4939 | 4.4897 | 409.8688 | 169.8555 | 14.2505 | 14.2861 |  | 3181.8988 | 2851.83
48.5 | 3898.3428 | 249.845 | 150.793 | 114.9219 | 34.8065 | 15.5926 | 35.2237 | 199.2394 | 0.03948 | 4.5088 | 4.4846 | 410.6318 | 169.6891 | 14.2501 | 14.2909 |  | 3186.1062 | 2847.9339
48.5083 | 3899.1428 | 249.8512 | 150.8064 | 114.8676 | 35.0093 | 15.6324 | 31.8122 | 199.6324 | 0.05826 | 4.4994 | 4.4796 | 410.547 | 169.9236 | 14.2463 | 14.294 |  | 3200.6701 | 2916.1159
48.5167 | 3899.4953 | 249.8925 | 150.8521 | 115.1886 | 35.0995 | 15.6102 | 30.1677 | 203.9689 | 0.04952 | 4.5021 | 4.5099 | 410.8013 | 170.4198 | 14.2519 | 14.291 |  | 3148.2399 | 2894.6873
48.525 | 3896.6387 | 249.493 | 151.0941 | 115.202 | 35.0093 | 15.6038 | 29.8666 | 202.1444 | 0.05766 | 4.4777 | 4.4897 | 410.0666 | 169.793 | 14.2544 | 14.2874 |  | 3132.8669 | 2939.0056
48.5333 | 3898.4383 | 250.3283 | 151.1531 | 115.0793 | 35.1369 | 15.6177 | 29.3098 | 199.4078 | 0.03763 | 4.4954 | 4.4948 | 411.4512 | 170.0182 | 14.2443 | 14.2868 |  | 3270.2534 | 2972.1226
48.5417 | 3901.9399 | 249.671 | 151.0483 | 114.8336 | 34.9194 | 15.6175 | 29.1968 | 203.0987 | 0.05565 | 4.4915 | 4.5099 | 410.1514 | 169.7812 | 14.2475 | 14.298 |  | 3100.6644 | 2852.317
48.55 | 3899.8526 | 249.5626 | 151.0818 | 115.1886 | 35.0471 | 15.6396 | 29.1668 | 204.2916 | 0.05298 | 4.4689 | 4.4669 | 409.9536 | 169.637 | 14.2522 | 14.2907 |  | 3205.0393 | 2939.1679
48.5583 | 3901.8077 | 250.4162 | 151.2512 | 115.359 | 34.8669 | 15.6647 | 29.0386 | 199.7306 | 0.04503 | 4.5021 | 4.515 | 410.4622 | 170.1792 | 14.2537 | 14.2915 |  | 3116.3611 | 2916.4406
48.5667 | 3902.2578 | 250.2995 | 151.1074 | 115.1408 | 34.8371 | 15.6856 | 29.0614 | 201.2042 | 0.04333 | 4.4924 | 4.4998 | 410.1796 | 170.0197 | 14.2505 | 14.2924 |  | 3112.9628 | 2804.2649
48.575 | 3900.5317 | 249.9456 | 151.2245 | 115.168 | 34.9719 | 15.7187 | 28.8804 | 198.1307 | 0.04641 | 4.5098 | 4.5099 | 410.2644 | 169.8469 | 14.2503 | 14.2944 |  | 3150.1818 | 2880.5638
48.5833 | 3898.9724 | 249.6108 | 151.2055 | 115.2294 | 34.8295 | 15.6835 | 28.6319 | 197.1343 | 0.05028 | 4.5058 | 4.5049 | 410.1514 | 170.3468 | 14.2546 | 14.2913 |  | 3185.4589 | 2861.0833
48.5917 | 3897.1473 | 249.6022 | 151.016 | 115.2432 | 35.1596 | 15.6305 | 28.1193 | 202.6637 | 0.04982 | 4.5119 | 4.5023 | 410.1796 | 170.0614 | 14.2471 | 14.2866 |  | 3114.2574 | 2837.5442
48.6 | 3898.0399 | 249.8897 | 151.1342 | 115.1477 | 35.1596 | 15.6223 | 28.3304 | 197.7378 | 0.04474 | 4.4787 | 4.4922 | 411.6773 | 169.6087 | 14.2509 | 14.2897 |  | 3168.144 | 2892.2522
48.6083 | 3902.0495 | 250.0054 | 151.1598 | 115.2841 | 35.0471 | 15.6169 | 30.273 | 199.7867 | 0.05802 | 4.5171 | 4.52 | 410.9143 | 170.1469 | 14.2451 | 14.2904 |  | 3182.2225 | 2914.4925
48.6167 | 3899.5346 | 249.8974 | 151.2055 | 115.1408 | 35.152 | 15.6049 | 31.4824 | 196.1098 | 0.05222 | 4.5052 | 4.4796 | 411.423 | 169.8537 | 14.2478 | 14.2902 |  | 3140.6343 | 2903.4535
48.625 | 3899.7129 | 249.6082 | 151.1721 | 115.0453 | 35.152 | 15.6129 | 30.7465 | 199.4359 | 0.04994 | 4.4994 | 4.5049 | 412.2707 | 169.9544 | 14.2507 | 14.2912 |  | 3186.9153 | 2905.0769
48.6333 | 3900.5406 | 250.0977 | 151.1008 | 114.9769 | 35.0244 | 15.6411 | 30.7764 | 204.0671 | 0.05284 | 4.4838 | 4.4821 | 409.671 | 169.8073 | 14.2486 | 14.2872 |  | 3202.2883 | 2904.9146
48.6417 | 3904.237 | 250.8499 | 151.0807 | 114.8473 | 34.9345 | 15.6646 | 31.1069 | 198.7763 | 0.04262 | 4.5189 | 4.5428 | 411.3665 | 170.2216 | 14.2507 | 14.291 |  | 3146.7835 | 2891.2782
48.65 | 3900.6103 | 249.9747 | 151.0874 | 114.902 | 34.9421 | 15.5842 | 31.1671 | 197.6536 | 0.04568 | 4.5073 | 4.5023 | 410.5187 | 170.2209 | 14.2531 | 14.292 |  | 3129.4686 | 3012.3824
48.6583 | 3901.495 | 250.2925 | 150.9692 | 115.168 | 34.8669 | 15.6326 | 31.1444 | 201.9059 | 0.06382 | 4.4921 | 4.4948 | 411.7056 | 170.3042 | 14.2494 | 14.2873 |  | 3187.0771 | 2901.8301
48.6667 | 3899.0467 | 249.7947 | 151.1398 | 114.8336 | 35.2867 | 15.6482 | 31.2495 | 202.8882 | 0.03817 | 4.4844 | 4.4897 | 411.1404 | 170.3012 | 14.2505 | 14.2828 |  | 3181.2515 | 2909.947
48.675 | 3897.6282 | 249.756 | 150.9045 | 114.8611 | 35.0021 | 15.6944 | 30.9644 | 203.5338 | 0.05076 | 4.5018 | 4.4948 | 410.7165 | 169.6573 | 14.2466 | 14.2946 |  | 3141.1198 | 2860.4339
48.6833 | 3898.3777 | 249.905 | 150.9826 | 114.7108 | 35.0471 | 15.7054 | 31.0094 | 200.9937 | 0.06667 | 4.493 | 4.4998 | 410.6883 | 169.8382 | 14.2571 | 14.3015 |  | 3114.2574 | 2891.4405
48.6917 | 3899.7361 | 250.2684 | 150.9893 | 115.0109 | 34.8518 | 15.6948 | 31.2869 | 198.7202 | 0.03348 | 4.5116 | 4.5251 | 410.2362 | 170.5156 | 14.2503 | 14.2906 |  | 3094.677 | 2859.1352
48.7 | 3901.1934 | 249.7689 | 150.9302 | 114.704 | 34.987 | 15.6684 | 31.3172 | 200.5165 | 0.04312 | 4.4985 | 4.5023 | 410.2079 | 170.5675 | 14.2505 | 14.2916 |  | 3113.6101 | 2789.3298
48.7083 | 3895.386 | 249.4053 | 150.9436 | 114.8542 | 35.0471 | 15.6416 | 31.3773 | 203.0426 | 0.0605 | 4.5076 | 4.4897 | 410.4057 | 169.7964 | 14.2509 | 14.2946 |  | 3137.2361 | 2962.7069
48.7167 | 3899.4014 | 249.9977 | 150.9179 | 114.936 | 35.032 | 15.6989 | 31.2045 | 200.0113 | 0.05257 | 4.4973 | 4.5125 | 410.8861 | 169.983 | 14.25 | 14.2857 |  | 3187.2389 | 2831.0507
48.725 | 3897.1699 | 249.6569 | 150.8254 | 114.5537 | 35.032 | 15.7067 | 31.2045 | 203.0286 | 0.05706 | 4.4671 | 4.4695 | 411.8186 | 170.0276 | 14.2546 | 14.2891 |  | 3103.739 | 2890.6288
48.7333 | 3898.5551 | 250.3499 | 150.754 | 115.093 | 35.152 | 15.7217 | 31.3773 | 204.2776 | 0.04221 | 4.4936 | 4.5251 | 410.9426 | 169.568 | 14.2464 | 14.2871 |  | 3184.1643 | 2887.7067
48.7417 | 3900.1905 | 249.6515 | 150.9235 | 114.902 | 34.9946 | 15.7187 | 31.4824 | 200.2779 | 0.04264 | 4.4832 | 4.4745 | 411.1404 | 170.0711 | 14.2541 | 14.2869 |  | 3186.4298 | 2836.7325
48.75 | 3898.6326 | 249.4903 | 150.8064 | 114.9975 | 35.0471 | 15.6991 | 31.3773 | 201.6673 | 0.0607 | 4.4857 | 4.5251 | 410.6318 | 170.1349 | 14.2537 | 14.2935 |  | 3145.3271 | 2830.8884
48.7583 | 3900.2489 | 250.1863 | 150.8845 | 114.9975 | 34.8896 | 15.7092 | 31.5874 | 200.5165 | 0.04573 | 4.4924 | 4.5175 | 410.8296 | 170.0129 | 14.2582 | 14.2922 |  | 3130.2777 | 2891.2782
48.7667 | 3896.7432 | 249.5136 | 150.9045 | 115.0453 | 35.0995 | 15.6915 | 31.1145 | 201.2182 | 0.06772 | 4.489 | 4.4846 | 410.7448 | 170.269 | 14.2545 | 14.2933 |  | 3127.3649 | 2861.4079
48.775 | 3896.7714 | 249.3774 | 151.0026 | 114.9838 | 34.9795 | 15.7022 | 31.3096 | 199.2254 | 0.03688 | 4.4783 | 4.4771 | 410.8296 | 169.5934 | 14.2513 | 14.2946 |  | 3167.6585 | 2876.5054
48.7833 | 3900.4135 | 249.9647 | 150.9436 | 115.2703 | 34.927 | 15.6973 | 31.2045 | 204.4741 | 0.05384 | 4.4994 | 4.5049 | 410.2927 | 170.3291 | 14.257 | 14.2906 |  | 3173.1605 | 2926.1809
48.7917 | 3901.9011 | 250.6407 | 150.9826 | 115.0315 | 34.822 | 15.6903 | 31.2571 | 200.9516 | 0.05714 | 4.5134 | 4.4948 | 411.5643 | 169.8983 | 14.2536 | 14.2951 |  | 3160.3765 | 2898.9081
48.8 | 3897.5086 | 249.7312 | 151.1008 | 115.093 | 35.0471 | 15.7136 | 31.2722 | 202.7198 | 0.06019 | 4.486 | 4.4846 | 410.5752 | 169.9803 | 14.2514 | 14.2951 |  | 3140.1489 | 2848.5832
48.8083 | 3899.4986 | 249.6668 | 151.1008 | 114.8542 | 34.8896 | 15.7109 | 31.3773 | 198.5096 | 0.03852 | 4.4814 | 4.4796 | 410.8861 | 169.842 | 14.2539 | 14.2909 |  | 3159.2438 | 2785.596
48.8167 | 3903.8454 | 250.0072 | 151.0294 | 115.0999 | 34.8447 | 15.7682 | 31.2272 | 200.8673 | 0.05643 | 4.4915 | 4.5049 | 410.8861 | 169.5962 | 14.2488 | 14.2867 |  | 3115.3902 | 2888.8431
48.825 | 3898.3753 | 249.9008 | 151.0617 | 115.8092 | 34.9946 | 15.7499 | 31.4824 | 199.8148 | 0.03444 | 4.5052 | 4.5226 | 411.9881 | 170.0146 | 14.246 | 14.29 |  | 3142.0907 | 2812.2195
48.8333 | 3898.8835 | 250.141 | 150.9313 | 115.0521 | 35.1596 | 15.8049 | 31.3848 | 200.3762 | 0.05721 | 4.503 | 4.4973 | 411.9881 | 170.4383 | 14.2476 | 14.296 |  | 3133.3523 | 2814.4922
48.8417 | 3897.8922 | 249.531 | 151.1141 | 115.4002 | 34.9648 | 15.8102 | 31.4525 | 200.6007 | 0.04215 | 4.4814 | 4.4796 | 410.8296 | 169.9738 | 14.2476 | 14.2869 |  | 3136.5888 | 2847.2845
48.85 | 3898.0107 | 250 | 151.0026 | 115.2023 | 35.0097 | 15.8071 | 31.2347 | 198.3834 | 0.06691 | 4.482 | 4.4872 | 411.0274 | 169.7991 | 14.2498 | 14.2808 |  | 3101.7971 | 2857.6742
48.8583 | 3900.6523 | 249.9566 | 151.1665 | 115.2092 | 34.8073 | 15.7787 | 31.7676 | 201.9199 | 0.04077 | 4.4811 | 4.4846 | 412.1012 | 170.0293 | 14.2613 | 14.289 |  | 3160.862 | 2855.0768
48.8667 | 3897.799 | 249.9422 | 151.2122 | 115.1614 | 34.8598 | 15.7752 | 31.4525 | 202.6777 | 0.04517 | 4.497 | 4.5554 | 411.1969 | 169.9112 | 14.2542 | 14.2872 |  | 3132.0578 | 2842.4144
48.875 | 3895.7329 | 249.4453 | 151.0495 | 115.0797 | 34.9799 | 15.7735 | 31.4151 | 194.51 | 0.05768 | 4.4866 | 4.5099 | 411.7903 | 170.1266 | 14.2539 | 14.2985 |  | 3180.2806 | 2803.4532
48.8833 | 3901.0316 | 250.1819 | 151.0562 | 115.1821 | 35.0924 | 15.7806 | 31.4227 | 198.4816 | 0.04177 | 4.493 | 4.5125 | 410.6318 | 169.4226 | 14.2579 | 14.2907 |  | 3131.4105 | 2871.3106
48.8917 | 3898.8584 | 250.1919 | 151.0294 | 114.759 | 35.0475 | 15.7665 | 31.4302 | 200.5586 | 0.06644 | 4.5 | 4.52 | 411.7056 | 170.1773 | 14.2538 | 14.2903 |  | 3129.4686 | 2965.4667
48.9 | 3900.4393 | 249.9048 | 151.0562 | 114.991 | 34.9875 | 15.8058 | 31.1599 | 200.4604 | 0.04501 | 4.4927 | 4.4948 | 410.6883 | 169.9134 | 14.2513 | 14.2921 |  | 3198.8901 | 2839.6546
48.9083 | 3901.381 | 249.4933 | 150.9983 | 114.9501 | 34.9425 | 15.8155 | 31.4302 | 197.5413 | 0.05389 | 4.4884 | 4.4644 | 410.8013 | 169.6963 | 14.2536 | 14.2907 |  | 3143.0616 | 2870.3365
48.9167 | 3900.9792 | 250.1524 | 151.0172 | 114.923 | 35.1751 | 15.7946 | 31.3479 | 198.9307 | 0.05141 | 4.4957 | 4.4669 | 411.7338 | 169.6914 | 14.2526 | 14.2905 |  | 3130.925 | 2834.1351
48.925 | 3899.4149 | 249.7977 | 151.0239 | 114.9092 | 35.2125 | 15.8085 | 31.3327 | 196.6712 | 0.0557 | 4.4945 | 4.4745 | 412.3272 | 169.5028 | 14.256 | 14.2956 |  | 3049.2051 | 2874.0703
48.9333 | 3900.1002 | 249.6695 | 151.0306 | 115.1072 | 35.22 | 15.7054 | 31.3403 | 197.8922 | 0.06762 | 4.4982 | 4.4796 | 410.3774 | 170.1376 | 14.2575 | 14.2905 |  | 3241.7728 | 2984.2979
48.9417 | 3903.3685 | 250.7588 | 151.0172 | 114.8137 | 34.8976 | 15.5826 | 31.0699 | 199.1973 | 0.04355 | 4.5061 | 4.4948 | 410.2644 | 170.1296 | 14.252 | 14.2982 |  | 3120.4066 | 2791.4402
48.95 | 3901.0119 | 250.5639 | 151.0105 | 114.8752 | 34.9652 | 15.5981 | 30.9799 | 199.1131 | 0.04748 | 4.5073 | 4.5403 | 410.66 | 169.4503 | 14.2525 | 14.2853 |  | 3125.0994 | 2941.116
48.9583 | 3897.2299 | 249.7889 | 150.9648 | 114.793 | 35.1373 | 15.6126 | 30.9421 | 195.8292 | 0.04515 | 4.5024 | 4.4796 | 411.3099 | 169.897 | 14.2498 | 14.2866 |  | 3095.4861 | 2899.0704
48.9667 | 3900.8681 | 250.2998 | 151.0306 | 114.8068 | 34.9425 | 15.7568 | 30.6943 | 199.7306 | 0.03786 | 4.4915 | 4.5023 | 411.649 | 169.5408 | 14.254 | 14.2917 |  | 3220.0887 | 2824.0702
48.975 | 3894.2137 | 249.1406 | 150.9715 | 114.957 | 35.16 | 15.7969 | 30.6493 | 202.6356 | 0.06725 | 4.4884 | 4.4796 | 410.5187 | 169.7539 | 14.2506 | 14.288 |  | 3075.2584 | 2822.9338
48.9833 | 3899.1908 | 249.6257 | 150.9257 | 114.8817 | 34.9723 | 15.7688 | 30.7767 | 197.3308 | 0.04484 | 4.4896 | 4.5099 | 410.8578 | 170.0583 | 14.2545 | 14.2905 |  | 3089.3369 | 2856.5378
48.9917 | 3902.5365 | 249.7001 | 150.9904 | 114.9364 | 34.9799 | 15.8033 | 30.7843 | 196.3905 | 0.05079 | 4.4662 | 4.472 | 410.773 | 170.544 | 14.258 | 14.2907 |  | 3114.2574 | 2923.9081
49 | 3902.6843 | 250.1719 | 150.8533 | 114.9432 | 34.9875 | 15.8232 | 30.6867 | 205.8634 | 0.03864 | 4.4963 | 4.5125 | 411.3665 | 169.6192 | 14.2536 | 14.3012 |  | 3160.2147 | 2840.6287
49.0083 | 3900.6587 | 249.7328 | 151.0428 | 115.0319 | 35.2947 | 15.8233 | 30.8369 | 198.4114 | 0.05681 | 4.4799 | 4.4922 | 411.0274 | 170.0331 | 14.2582 | 14.2902 |  | 3105.519 | 2901.1808
49.0167 | 3895.4092 | 249.223 | 150.8923 | 115.0117 | 35.0626 | 15.833 | 30.762 | 200.3902 | 0.0615 | 4.4942 | 4.515 | 410.1796 | 169.9706 | 14.2599 | 14.291 |  | 3120.8921 | 2821.4728
49.025 | 3898.0366 | 249.7262 | 150.9581 | 114.7246 | 34.8522 | 15.8543 | 30.4986 | 197.5694 | 0.06151 | 4.4991 | 4.4669 | 411.3665 | 169.8086 | 14.2533 | 14.2962 |  | 3139.8252 | 2905.2392
49.0333 | 3899.2483 | 249.9159 | 150.996 | 114.9364 | 35.1898 | 15.8267 | 30.7317 | 198.5939 | 0.04876 | 4.496 | 4.4669 | 411.3947 | 169.5898 | 14.2503 | 14.2936 |  | 3139.8252 | 2921.3107
49.0417 | 3906.3865 | 250.142 | 150.9904 | 114.8951 | 34.882 | 15.8518 | 30.7389 | 198.0044 | 0.04822 | 4.4921 | 4.5074 | 410.4057 | 169.8819 | 14.2621 | 14.2921 |  | 3144.0326 | 2777.9661
49.05 | 3897.7541 | 249.5527 | 150.9569 | 115.1137 | 35.0172 | 15.8427 | 30.7692 | 201.8217 | 0.04684 | 4.4942 | 4.4846 | 410.8578 | 170.3557 | 14.2539 | 14.294 |  | 3136.9124 | 2876.1807
49.0583 | 3900.8375 | 250.3112 | 150.8588 | 114.8064 | 35.152 | 15.8446 | 30.5361 | 202.2567 | 0.0511 | 4.5015 | 4.5301 | 410.1514 | 169.5788 | 14.2542 | 14.292 |  | 3094.5152 | 2767.5765
49.0667 | 3905.4155 | 250.6783 | 150.9179 | 114.9088 | 35.0021 | 15.8854 | 30.5436 | 199.6324 | 0.06123 | 4.5052 | 4.5327 | 410.1796 | 169.9068 | 14.2506 | 14.288 |  | 3120.7303 | 2812.8688
49.075 | 3898.776 | 250.0292 | 150.8521 | 114.8133 | 35.1071 | 15.8967 | 30.6488 | 196.7414 | 0.05042 | 4.5052 | 4.4872 | 411.1121 | 170.4624 | 14.2528 | 14.2842 |  | 3141.4434 | 2972.6096
49.0833 | 3902.2066 | 250.1729 | 150.9112 | 115.0999 | 35.0021 | 15.8369 | 30.4384 | 199.9832 | 0.03991 | 4.5156 | 4.5226 | 410.773 | 170.0547 | 14.2505 | 14.2909 |  | 3166.3639 | 2903.7782
49.0917 | 3894.9094 | 249.3389 | 150.9112 | 114.9497 | 34.9421 | 15.8295 | 30.5887 | 200.5867 | 0.05917 | 4.4704 | 4.4821 | 409.9818 | 170.1208 | 14.2567 | 14.2908 |  | 3155.5219 | 2928.6159
49.1 | 3895.4172 | 248.9189 | 150.9302 | 115.3112 | 35.0244 | 15.8642 | 30.4608 | 201.7515 | 0.0582 | 4.511 | 4.5125 | 412.1577 | 170.1597 | 14.2538 | 14.2857 |  | 3212.1595 | 2861.7326
49.1083 | 3899.9792 | 250.105 | 150.9569 | 115.093 | 35.0995 | 15.8477 | 30.7465 | 197.2466 | 0.03481 | 4.5101 | 4.5125 | 411.423 | 169.9515 | 14.2585 | 14.2959 |  | 3184.1643 | 2809.9468
49.1167 | 3898.1556 | 249.583 | 151.016 | 115.0999 | 34.9496 | 15.8901 | 30.3858 | 200.8253 | 0.05428 | 4.4893 | 4.4922 | 410.8296 | 170.4298 | 14.2541 | 14.2868 |  | 3136.1033 | 2847.2845
49.125 | 3894.6101 | 249.643 | 150.9179 | 115.0181 | 34.8073 | 15.8879 | 30.5062 | 200.1095 | 0.05467 | 4.5091 | 4.5074 | 412.0164 | 169.7247 | 14.2582 | 14.2952 |  | 3140.4725 | 2816.4403
49.1333 | 3900.2844 | 250.259 | 151.0483 | 115.2092 | 35.0697 | 15.7236 | 30.4536 | 206.088 | 0.04744 | 4.4896 | 4.515 | 410.8013 | 169.8893 | 14.2546 | 14.2999 |  | 3221.5451 | 2876.6677
49.1417 | 3895.2687 | 249.7621 | 150.9503 | 114.991 | 35.4072 | 15.6647 | 30.4237 | 199.6604 | 0.05215 | 4.4869 | 4.4695 | 411.1404 | 170.0012 | 14.2544 | 14.2988 |  | 3178.986 | 2913.0315
49.15 | 3901.0385 | 250.7881 | 151.0417 | 115.1343 | 35.0399 | 15.6711 | 30.4237 | 200.0394 | 0.04412 | 4.5293 | 4.5175 | 411.5925 | 169.7927 | 14.2583 | 14.2909 |  | 3157.7874 | 2909.7847
49.1583 | 3897.0242 | 249.755 | 151.0026 | 114.9364 | 34.8224 | 15.7363 | 30.4687 | 201.5971 | 0.04106 | 4.4851 | 4.4922 | 412.7228 | 170.1354 | 14.2538 | 14.2953 |  | 3170.5713 | 2853.1287
49.1667 | 3901.25 | 250.0685 | 151.074 | 115.2298 | 34.9875 | 15.7462 | 30.1605 | 201.5971 | 0.04693 | 4.4863 | 4.52 | 410.9991 | 170.1812 | 14.2541 | 14.2921 |  | 3106.1663 | 2946.6355
49.175 | 3901.7369 | 249.9966 | 151.0617 | 115.0728 | 34.8673 | 15.7766 | 30.5138 | 200.5305 | 0.05863 | 4.5015 | 4.4973 | 410.9708 | 170.5378 | 14.2524 | 14.2862 |  | 3085.7768 | 2900.3691
49.1833 | 3892.9035 | 249.8579 | 151.0361 | 115.0797 | 34.9274 | 15.7753 | 30.2056 | 199.7587 | 0.05797 | 4.4902 | 4.5023 | 411.4795 | 170.2914 | 14.253 | 14.286 |  | 3171.2186 | 2902.8042
49.1917 | 3898.2296 | 250.0381 | 151.0818 | 115.0663 | 34.9652 | 15.7385 | 30.1909 | 198.3132 | 0.03459 | 4.5088 | 4.4922 | 412.2707 | 170.4704 | 14.2536 | 14.2903 |  | 3167.4967 | 2898.9081
49.2 | 3897.0774 | 249.8719 | 151.2189 | 114.9023 | 34.8375 | 15.7708 | 30.2208 | 201.3305 | 0.04971 | 4.5009 | 4.4619 | 412.299 | 169.9633 | 14.2504 | 14.2906 |  | 3155.6837 | 2848.0962
49.2083 | 3899.7001 | 249.8933 | 151.0952 | 115.2982 | 34.9052 | 15.8249 | 30.1833 | 200.9516 | 0.05553 | 4.4723 | 4.4821 | 411.7056 | 169.9509 | 14.2536 | 14.2948 |  | 3080.9221 | 2877.9664
49.2167 | 3899.2436 | 249.5981 | 151.0818 | 115.0594 | 34.5902 | 15.7869 | 30.2359 | 202.2427 | 0.04245 | 4.4799 | 4.5074 | 411.0839 | 169.8074 | 14.2574 | 14.2947 |  | 3140.958 | 2843.7131
49.225 | 3894.06 | 249.7143 | 151.2067 | 114.9914 | 34.8305 | 15.7869 | 30.2663 | 199.4219 | 0.05107 | 4.4747 | 4.472 | 411.7338 | 170.3448 | 14.2504 | 14.287 |  | 3132.7051 | 2822.7715
49.2333 | 3894.68 | 249.2805 | 151.0763 | 115.0323 | 34.7704 | 15.8342 | 30.1008 | 196.4888 | 0.06419 | 4.4665 | 4.4644 | 411.1969 | 169.6192 | 14.2583 | 14.2945 |  | 3190.9608 | 2891.6028
49.2417 | 3897.6638 | 250.267 | 151.083 | 114.9574 | 35.0031 | 15.8434 | 30.1762 | 201.3024 | 0.05694 | 4.5024 | 4.4897 | 411.4795 | 169.9326 | 14.2543 | 14.2947 |  | 3197.4337 | 2870.8236
49.25 | 3902.3072 | 250.3251 | 151.083 | 114.9574 | 35.0556 | 15.8649 | 30.2814 | 199.3517 | 0.04232 | 4.5073 | 4.4846 | 411.7056 | 170.464 | 14.2581 | 14.3064 |  | 3146.9454 | 2914.9795
49.2583 | 3901.6665 | 250.3168 | 151.122 | 115.053 | 35.1605 | 15.8682 | 30.0183 | 202.4392 | 0.04145 | 4.5283 | 4.5327 | 410.8578 | 170.2267 | 14.2616 | 14.2946 |  | 3120.4066 | 2838.5183
49.2667 | 3897.8867 | 249.5197 | 150.9983 | 114.9097 | 35.108 | 15.8963 | 29.9656 | 200.0253 | 0.04794 | 4.5229 | 4.5125 | 410.4905 | 169.843 | 14.2566 | 14.2986 |  | 3170.0858 | 2918.3886
49.275 | 3902.4828 | 250.2255 | 151.0373 | 115.1761 | 35.0859 | 15.9083 | 29.8907 | 195.5204 | 0.05609 | 4.4887 | 4.5074 | 410.9708 | 169.6768 | 14.2606 | 14.2929 |  | 3172.8368 | 2918.7133
49.2833 | 3898.9617 | 250.1509 | 151.0574 | 115.0397 | 35.041 | 15.792 | 29.9509 | 203.0426 | 0.05559 | 4.4954 | 4.5125 | 410.5752 | 170.6994 | 14.258 | 14.2943 |  | 3000.0114 | 2848.7456
49.2917 | 3899.6955 | 250.6423 | 151.005 | 115.1145 | 34.9133 | 15.7018 | 30.0861 | 200.6709 | 0.04928 | 4.5287 | 4.5276 | 410.5752 | 169.521 | 14.2509 | 14.2886 |  | 3145.0035 | 2822.1221
49.3 | 3896.351 | 249.6575 | 150.9592 | 114.8348 | 35.1308 | 15.6697 | 30.0937 | 199.8569 | 0.04694 | 4.4854 | 4.5023 | 411.1969 | 170.0666 | 14.2504 | 14.2869 |  | 3141.2816 | 2954.7524
49.3083 | 3897.649 | 249.6068 | 150.9526 | 115.0466 | 35.0485 | 15.7259 | 30.0112 | 197.7659 | 0.05073 | 4.4875 | 4.4619 | 410.773 | 169.8669 | 14.2498 | 14.295 |  | 3178.1769 | 2905.8886
49.3167 | 3895.9857 | 249.9101 | 150.9392 | 114.9235 | 34.9133 | 15.7346 | 29.9808 | 196.7133 | 0.0512 | 4.5082 | 4.4973 | 411.2252 | 170.4439 | 14.2523 | 14.291 |  | 3162.8039 | 2844.5248
49.325 | 3897.8975 | 249.819 | 151.0184 | 115.0397 | 34.936 | 15.7617 | 29.9509 | 199.8709 | 0.0603 | 4.4912 | 4.5175 | 410.4622 | 170.4777 | 14.2605 | 14.2905 |  | 3163.9366 | 2894.2002
49.3333 | 3905.3214 | 250.8249 | 151.0117 | 114.9235 | 34.7558 | 15.7851 | 29.9281 | 197.6536 | 0.03761 | 4.5235 | 4.5377 | 410.0101 | 170.2399 | 14.2596 | 14.2957 |  | 3220.0887 | 2874.2326
49.3417 | 3891.7369 | 249.5012 | 150.9794 | 114.8348 | 34.9733 | 15.824 | 29.8831 | 196.6291 | 0.0553 | 4.4909 | 4.5276 | 410.8296 | 170.2249 | 14.2541 | 14.2956 |  | 3134.8087 | 2892.7392
49.35 | 3902.2686 | 250.1199 | 150.9592 | 115.0397 | 34.9885 | 15.8122 | 29.9509 | 198.4535 | 0.04838 | 4.5128 | 4.5276 | 412.1012 | 169.2924 | 14.254 | 14.288 |  | 3193.8736 | 2786.0831
49.3583 | 3899.0669 | 249.2753 | 151.0117 | 114.9579 | 35.266 | 15.814 | 29.8608 | 201.0498 | 0.05413 | 4.4878 | 4.4594 | 410.3774 | 170.0482 | 14.2548 | 14.2903 |  | 3091.926 | 2925.8562
49.3667 | 3900.9361 | 250.2758 | 150.9526 | 114.787 | 35.0783 | 15.7948 | 29.7251 | 198.1588 | 0.04315 | 4.503 | 4.4973 | 411.536 | 169.969 | 14.253 | 14.2927 |  | 3095.8097 | 2800.2065
49.375 | 3898.8648 | 250.2261 | 150.966 | 114.9781 | 35.0258 | 15.8688 | 29.9357 | 199.1552 | 0.04293 | 4.4802 | 4.4846 | 411.5643 | 170.1776 | 14.2521 | 14.2907 |  | 3186.1062 | 2925.2068
49.3833 | 3901.8047 | 249.9262 | 150.9526 | 115.0943 | 34.9961 | 15.8943 | 30.0638 | 204.7828 | 0.04583 | 4.4988 | 4.4973 | 412.0446 | 169.7387 | 14.2543 | 14.2957 |  | 3187.8862 | 2843.0637
49.3917 | 3905.9815 | 250.6099 | 150.9526 | 114.8895 | 35.1383 | 15.9315 | 29.838 | 197.8922 | 0.04927 | 4.5079 | 4.5074 | 410.7448 | 169.7479 | 14.25 | 14.2928 |  | 3114.7429 | 2835.9208
49.4 | 3896.0175 | 249.2503 | 150.9526 | 114.7939 | 34.9284 | 15.9085 | 29.838 | 202.4672 | 0.06553 | 4.496 | 4.5099 | 410.547 | 170.3113 | 14.2558 | 14.2904 |  | 3114.581 | 2799.8818
49.4083 | 3898.8044 | 250.4434 | 151.0507 | 115.0057 | 35.1611 | 15.7865 | 29.8082 | 202.1585 | 0.03638 | 4.4954 | 4.515 | 411.7338 | 169.7303 | 14.2506 | 14.2941 |  | 3163.1275 | 2960.2719
49.4167 | 3897.3125 | 249.6781 | 150.9592 | 114.8826 | 35.0783 | 15.7171 | 29.8831 | 201.12 | 0.05922 | 4.5018 | 4.5023 | 411.3947 | 169.981 | 14.2542 | 14.2909 |  | 3124.1285 | 2847.2845
49.425 | 3900.7819 | 249.6501 | 150.9135 | 115.1283 | 34.8234 | 15.6798 | 29.7854 | 200.9796 | 0.06067 | 4.4902 | 4.4948 | 412.0446 | 169.6616 | 14.2462 | 14.2883 |  | 3162.1566 | 2934.9471
49.4333 | 3901.8566 | 250.1569 | 151.005 | 114.8077 | 34.8911 | 15.7512 | 29.6952 | 203.0286 | 0.02699 | 4.4878 | 4.5023 | 411.0274 | 170.1269 | 14.2573 | 14.2897 |  | 3173.4841 | 2823.5831
49.4417 | 3897.458 | 249.9969 | 150.9526 | 114.5481 | 35.1832 | 15.7954 | 29.8304 | 200.8954 | 0.0585 | 4.4945 | 4.4998 | 410.5752 | 169.5848 | 14.257 | 14.2922 |  | 3165.5548 | 2899.2327
49.45 | 3901.0928 | 249.9312 | 150.8879 | 114.6575 | 34.9885 | 15.8425 | 29.8456 | 195.5906 | 0.05398 | 4.4991 | 4.472 | 410.4057 | 170.4524 | 14.2562 | 14.2986 |  | 3256.8222 | 2871.1482
49.4583 | 3898.8823 | 249.5946 | 150.8934 | 115.0535 | 35.0561 | 15.8854 | 29.4921 | 201.1901 | 0.03728 | 4.4826 | 4.5125 | 411.0556 | 169.8325 | 14.2539 | 14.2908 |  | 3183.8407 | 2824.0702
49.4667 | 3897.6144 | 249.7316 | 150.7764 | 115.0126 | 35.0637 | 15.8665 | 29.7631 | 197.1764 | 0.0653 | 4.4927 | 4.4872 | 410.9708 | 170.2217 | 14.2618 | 14.2935 |  | 3073.4784 | 2865.6287
49.475 | 3903.035 | 249.9828 | 150.7374 | 114.8895 | 34.8759 | 15.849 | 29.522 | 203.2391 | 0.05976 | 4.4872 | 4.4897 | 411.2252 | 170.1438 | 14.2542 | 14.29 |  | 3154.0655 | 2895.6613
49.4833 | 3902.1366 | 250.1681 | 150.8221 | 115.0397 | 35.0934 | 15.8591 | 29.6876 | 200.8393 | 0.02327 | 4.511 | 4.5226 | 410.8578 | 170.4912 | 14.2508 | 14.2895 |  | 3138.5306 | 2810.5961
49.4917 | 3904.3665 | 250.4238 | 150.9404 | 115.0126 | 35.0637 | 15.8988 | 29.8158 | 202.776 | 0.04377 | 4.5128 | 4.52 | 411.7621 | 170.4928 | 14.2585 | 14.2918 |  | 3118.4648 | 2963.681
49.5 | 3898.7087 | 250.1221 | 150.9257 | 114.9372 | 34.8234 | 15.9298 | 29.5746 | 197.0922 | 0.04406 | 4.5079 | 4.5226 | 410.4622 | 169.8436 | 14.259 | 14.2896 |  | 3188.048 | 2873.908
49.5083 | 3897.5885 | 249.2884 | 150.9526 | 115.0057 | 35.0561 | 15.781 | 29.7555 | 200.292 | 0.04886 | 4.4893 | 4.4594 | 410.6318 | 169.8935 | 14.2539 | 14.2866 |  | 3147.9163 | 2826.9922
49.5167 | 3896.4713 | 249.4916 | 151.0239 | 115.1761 | 35.0334 | 15.7249 | 29.522 | 197.7939 | 0.06833 | 4.4991 | 4.4771 | 412.0446 | 169.8475 | 14.2501 | 14.2935 |  | 3169.7622 | 2954.9147
49.525 | 3896.8392 | 250.1615 | 150.9459 | 115.0874 | 35.3033 | 15.7261 | 29.6876 | 197.6255 | 0.02613 | 4.4973 | 4.4998 | 411.7338 | 170.0726 | 14.2541 | 14.2909 |  | 3161.3475 | 2935.1095
49.5333 | 3901.3226 | 250.5694 | 151.0105 | 115.1145 | 34.9657 | 15.7841 | 29.5594 | 200.0534 | 0.0566 | 4.55 | 4.515 | 410.547 | 170.2402 | 14.2463 | 14.2884 |  | 3153.9037 | 2780.0765
49.5417 | 3896.4282 | 249.6361 | 150.9904 | 115.4079 | 35.0783 | 15.7989 | 29.6197 | 201.2603 | 0.0564 | 4.4991 | 4.4695 | 411.3947 | 169.8878 | 14.2503 | 14.2895 |  | 3147.9163 | 2825.0442
49.55 | 3895.8248 | 249.9481 | 150.9257 | 115.2647 | 34.8158 | 15.8642 | 29.4617 | 194.7766 | 0.04923 | 4.5006 | 4.5023 | 412.1294 | 169.7831 | 14.2487 | 14.287 |  | 3112.4774 | 2870.4989
49.5583 | 3901.3138 | 250.1065 | 151.0239 | 115.149 | 34.8462 | 15.905 | 29.2813 | 200.4884 | 0.0572 | 4.4991 | 4.5049 | 411.8186 | 169.8448 | 14.2575 | 14.2843 |  | 3157.3019 | 2787.2194
49.5667 | 3898.331 | 249.6793 | 151.1287 | 115.0943 | 35.101 | 15.9262 | 29.4845 | 199.0008 | 0.06602 | 4.4982 | 4.4745 | 411.3665 | 169.7856 | 14.2508 | 14.2905 |  | 3104.7099 | 2891.7652
49.575 | 3897.7158 | 249.1927 | 150.9849 | 115.1559 | 35.0112 | 15.9511 | 29.7104 | 196.0257 | 0.05243 | 4.4951 | 4.5023 | 411.0556 | 170.1819 | 14.2505 | 14.2908 |  | 3111.021 | 2801.3428
49.5833 | 3904.0742 | 250.3343 | 151.0306 | 115.1145 | 34.9657 | 16.0248 | 29.5594 | 199.5903 | 0.05595 | 4.4939 | 4.4973 | 411.1687 | 169.6918 | 14.2537 | 14.2899 |  | 3170.2477 | 2900.8561
49.5917 | 3898.6024 | 250.3835 | 150.9916 | 115.0599 | 34.9057 | 16.0978 | 29.6045 | 201.4848 | 0.06089 | 4.5104 | 4.5251 | 410.4622 | 170.4109 | 14.2539 | 14.2909 |  | 3087.5568 | 2844.0378
49.6 | 3900.1528 | 249.5715 | 151.0696 | 115.0874 | 35.041 | 16.1937 | 29.5822 | 205.4985 | 0.02561 | 4.5152 | 4.4973 | 410.8578 | 169.7852 | 14.2601 | 14.2988 |  | 3078.8185 | 2794.8493
49.6083 | 3901.64 | 249.9359 | 151.0306 | 114.9303 | 34.9733 | 16.1012 | 29.409 | 195.745 | 0.06284 | 4.5052 | 4.4973 | 411.7621 | 170.0737 | 14.2522 | 14.2904 |  | 3179.4715 | 2881.7002
49.6167 | 3900.031 | 249.6131 | 150.919 | 115.0466 | 35.101 | 16.0736 | 29.6425 | 201.6673 | 0.06151 | 4.4774 | 4.4998 | 410.66 | 169.8788 | 14.2576 | 14.2985 |  | 3097.7516 | 2855.8884
49.625 | 3901.9457 | 250.3519 | 151.0763 | 114.9372 | 35.1383 | 16.1325 | 29.5746 | 199.1131 | 0.03216 | 4.4976 | 4.5023 | 410.2362 | 170.0179 | 14.2508 | 14.2949 |  | 3136.7506 | 2853.4534
49.6333 | 3900.7841 | 249.7919 | 150.9782 | 115.1352 | 35.0934 | 16.2034 | 29.5822 | 203.2671 | 0.05154 | 4.5095 | 4.5074 | 410.9143 | 170.0437 | 14.2539 | 14.2868 |  | 3159.5674 | 2775.044
49.6417 | 3898.7379 | 249.6152 | 150.9459 | 115.0943 | 35.1535 | 16.2979 | 29.5899 | 199.0149 | 0.05685 | 4.4817 | 4.4771 | 411.0556 | 170.0238 | 14.2524 | 14.2904 |  | 3137.8834 | 2845.3365
49.65 | 3895.533 | 249.6083 | 150.9001 | 115.0121 | 34.8532 | 16.3265 | 29.7099 | 199.6885 | 0.05195 | 4.4732 | 4.4846 | 411.3099 | 170.0742 | 14.251 | 14.2876 |  | 3093.5442 | 2871.4729
49.6583 | 3902.717 | 250.9505 | 150.9715 | 115.2445 | 35.0561 | 16.3806 | 29.5975 | 202.383 | 0.04437 | 4.5085 | 4.52 | 411.3947 | 170.0105 | 14.2427 | 14.2834 |  | 3097.5898 | 2874.5573
49.6667 | 3902.9861 | 250.3719 | 150.7953 | 114.9988 | 34.9961 | 16.4058 | 29.5899 | 200.7551 | 0.04539 | 4.5186 | 4.4998 | 411.423 | 169.5663 | 14.2482 | 14.2895 |  | 3126.0704 | 2887.2197
49.675 | 3898.7946 | 249.5209 | 151.083 | 115.2854 | 34.8386 | 16.2998 | 29.5899 | 196.2362 | 0.05467 | 4.4875 | 4.4872 | 410.66 | 170.3829 | 14.2542 | 14.2933 |  | 3070.4037 | 2851.1806
49.6833 | 3896.2929 | 249.5029 | 150.9526 | 115.115 | 34.9663 | 16.1761 | 29.2965 | 203.8004 | 0.04811 | 4.4851 | 4.4872 | 410.9426 | 170.0152 | 14.2509 | 14.2903 |  | 3128.8213 | 2789.0051
49.6917 | 3902.9249 | 250.5507 | 151.044 | 115.0471 | 34.9442 | 16.1361 | 29.6958 | 202.2988 | 0.05438 | 4.5037 | 4.5125 | 410.3774 | 170.0134 | 14.2543 | 14.2944 |  | 3129.7923 | 2895.3366
49.7 | 3895.8355 | 249.9784 | 151.0251 | 114.8762 | 34.9138 | 16.2182 | 29.6127 | 202.9444 | 0.04917 | 4.4887 | 4.515 | 411.6208 | 169.8341 | 14.2503 | 14.2928 |  | 3098.0752 | 2960.2719
49.7083 | 3898.6198 | 249.9121 | 150.9202 | 114.8491 | 34.6741 | 16.2369 | 29.6882 | 202.7198 | 0.0478 | 4.5095 | 4.5074 | 411.536 | 169.8632 | 14.2541 | 14.294 |  | 3111.8301 | 2933.6484
49.7167 | 3900.7015 | 250.0642 | 150.8489 | 114.89 | 35.2439 | 16.2671 | 29.5752 | 201.4989 | 0.03941 | 4.5116 | 4.4846 | 411.3382 | 169.9323 | 14.2508 | 14.2915 |  | 3151.8 | 2787.8688
49.725 | 3900.7357 | 250.2911 | 150.8544 | 114.9717 | 35.0188 | 16.2828 | 29.56 | 203.0005 | 0.05599 | 4.493 | 4.4948 | 411.4512 | 169.9515 | 14.256 | 14.2931 |  | 3123.4812 | 2811.5701
49.7333 | 3897.4789 | 249.7927 | 150.7898 | 114.9516 | 35.259 | 16.303 | 29.5905 | 202.6076 | 0.0498 | 4.5006 | 4.4948 | 412.3837 | 170.1671 | 14.2464 | 14.2912 |  | 3163.4512 | 2907.3496
49.7417 | 3901.9082 | 250.0212 | 151.0117 | 114.8693 | 35.0112 | 16.2769 | 29.8684 | 197.7097 | 0.03789 | 4.5003 | 4.4771 | 411.1404 | 170.0371 | 14.253 | 14.3006 |  | 3066.6818 | 2807.5117
49.75 | 3900.9396 | 249.7445 | 150.9202 | 115.0333 | 35.1914 | 16.1885 | 29.5752 | 201.976 | 0.05588 | 4.4976 | 4.5175 | 410.1796 | 169.7807 | 14.2541 | 14.2907 |  | 3057.6198 | 2826.9922
49.7583 | 3900.3322 | 250.1914 | 150.802 | 114.7806 | 35.0188 | 16.1316 | 29.6654 | 199.5341 | 0.05741 | 4.514 | 4.5301 | 411.3665 | 170.4299 | 14.2544 | 14.2895 |  | 3151.4764 | 2853.6157
49.7667 | 3898.6434 | 249.564 | 150.8355 | 114.7737 | 34.9587 | 16.1575 | 29.6051 | 198.4535 | 0.05637 | 4.4588 | 4.4745 | 411.3382 | 169.6471 | 14.2469 | 14.2909 |  | 3185.4589 | 2844.8495
49.775 | 3897.2464 | 249.8358 | 150.9202 | 114.7668 | 35.1086 | 16.1667 | 29.7555 | 199.3096 | 0.04647 | 4.4985 | 4.515 | 410.9991 | 169.5812 | 14.2449 | 14.2877 |  | 3037.554 | 2846.6352
49.7833 | 3903.6141 | 250.6836 | 150.9337 | 114.6373 | 35.0713 | 16.2127 | 29.718 | 204.2916 | 0.04492 | 4.5012 | 4.52 | 410.9143 | 170.0023 | 14.2475 | 14.2904 |  | 3196.6246 | 2908.3237
49.7917 | 3900.8512 | 250.3226 | 150.9983 | 114.8353 | 34.8689 | 16.2972 | 29.7257 | 203.3373 | 0.05762 | 4.4771 | 4.4973 | 411.8751 | 170.328 | 14.2539 | 14.2864 |  | 3107.4609 | 2945.3368
49.8 | 3906.5545 | 249.8821 | 150.9794 | 114.9447 | 35.0416 | 16.2107 | 29.8462 | 198.8465 | 0.05655 | 4.4979 | 4.4796 | 411.2252 | 169.9508 | 14.2531 | 14.2918 |  | 3144.8417 | 2821.6351
49.8083 | 3902.6551 | 250.3934 | 151.0318 | 115.0471 | 34.9442 | 16.0461 | 29.8011 | 197.4431 | 0.05488 | 4.4945 | 4.5226 | 410.8296 | 170.3177 | 14.2539 | 14.2911 |  | 3160.2147 | 2910.2717
49.8167 | 3904.2243 | 250.3801 | 151.0129 | 114.7536 | 34.9366 | 16.0434 | 29.7935 | 201.2182 | 0.04882 | 4.5101 | 4.5251 | 410.5187 | 170.19 | 14.2498 | 14.2971 |  | 3137.0742 | 2848.4209
49.825 | 3898.8143 | 249.8277 | 151.0263 | 115.0402 | 34.8841 | 16.0489 | 30.0042 | 203.0005 | 0.04823 | 4.4771 | 4.472 | 410.8578 | 169.3179 | 14.25 | 14.2878 |  | 3118.1411 | 2793.8753
49.8333 | 3902.8574 | 250.455 | 151.0331 | 115.02 | 34.967 | 16.1141 | 29.7713 | 199.8429 | 0.04651 | 4.5043 | 4.5049 | 411.2534 | 169.8784 | 14.2527 | 14.2907 |  | 3204.8775 | 2850.369
49.8417 | 3895.0824 | 249.4433 | 151.0801 | 114.9861 | 34.9821 | 16.1274 | 29.8392 | 195.745 | 0.05391 | 4.4884 | 4.472 | 412.1294 | 169.4818 | 14.252 | 14.2917 |  | 3160.2147 | 2869.2002
49.85 | 3895.9315 | 249.8931 | 151.0196 | 114.9861 | 35.0346 | 16.1648 | 29.6812 | 196.1098 | 0.05341 | 4.5162 | 4.4948 | 412.6098 | 170.1659 | 14.2484 | 14.2852 |  | 3138.5306 | 2827.8039
49.8583 | 3900.2357 | 250.4026 | 150.9362 | 114.9452 | 34.9897 | 16.0205 | 29.4781 | 198.4255 | 0.063 | 4.4905 | 4.5099 | 412.1577 | 170.0383 | 14.2459 | 14.2897 |  | 3124.1285 | 2832.9988
49.8667 | 3901.5922 | 249.7311 | 151.0868 | 114.7409 | 34.9753 | 15.9827 | 29.8323 | 199.4499 | 0.0329 | 4.4872 | 4.4796 | 411.0839 | 170.519 | 14.2489 | 14.2863 |  | 3216.205 | 2859.4599
49.875 | 3903.7748 | 250.4152 | 151.0935 | 115.0483 | 34.9981 | 15.9906 | 29.6972 | 198.636 | 0.05566 | 4.4701 | 4.4846 | 412.1294 | 170.4743 | 14.2502 | 14.2865 |  | 3074.7729 | 2882.5119
49.8833 | 3901.0151 | 249.9264 | 151.0747 | 114.9798 | 34.9753 | 15.9908 | 29.8323 | 201.1901 | 0.0573 | 4.496 | 4.472 | 412.9489 | 169.5748 | 14.2498 | 14.2876 |  | 3112.6392 | 2896.473
49.8917 | 3898.6786 | 250.0015 | 151.0815 | 114.9867 | 34.9829 | 16.0272 | 29.6819 | 202.5514 | 0.054 | 4.4857 | 4.472 | 410.9143 | 170.5077 | 14.2424 | 14.283 |  | 3082.5404 | 2894.6873
49.9 | 3897.7437 | 249.7967 | 151.1084 | 115.076 | 34.7135 | 16.1234 | 29.7804 | 199.492 | 0.04864 | 4.5082 | 4.4973 | 411.7621 | 170.0912 | 14.2487 | 14.2857 |  | 3155.6837 | 2740.466
49.9083 | 3898.6109 | 249.4315 | 151.0829 | 114.9743 | 35.0742 | 16.1531 | 29.7735 | 203.0145 | 0.04699 | 4.5067 | 4.4948 | 412.7228 | 169.9734 | 14.2531 | 14.2841 |  | 3125.0994 | 2828.1286
49.9167 | 3904.9517 | 250.4865 | 151.0762 | 114.9743 | 35.0217 | 16.1122 | 29.7735 | 200.0534 | 0.04277 | 4.511 | 4.5125 | 411.8751 | 170.3562 | 14.2525 | 14.2874 |  | 3150.9909 | 2951.0186
49.925 | 3905.0335 | 250.2801 | 151.1098 | 114.9334 | 35.0293 | 16.0266 | 29.8338 | 204.6705 | 0.04488 | 4.5162 | 4.5377 | 412.2142 | 169.694 | 14.2538 | 14.2865 |  | 3159.7293 | 2882.8366
49.9333 | 3901.7784 | 250.1694 | 151.1758 | 115.1114 | 34.91 | 16.0452 | 29.9774 | 201.2322 | 0.04427 | 4.4762 | 4.4897 | 411.9881 | 169.785 | 14.2525 | 14.2856 |  | 3205.5248 | 2893.7132
49.9417 | 3903.7758 | 250.0233 | 151.0979 | 115.1392 | 34.888 | 16.0554 | 29.85 | 203.5759 | 0.05082 | 4.4909 | 4.4796 | 412.6098 | 170.2929 | 14.2514 | 14.2937 |  | 3164.4221 | 2882.1872
49.95 | 3903.9181 | 250.4956 | 151.1114 | 115.1253 | 35.0302 | 16.0739 | 29.9927 | 196.7694 | 0.04806 | 4.4948 | 4.5099 | 411.6773 | 170.2075 | 14.255 | 14.2968 |  | 3173.4841 | 2929.1029
49.9583 | 3899.9769 | 249.7462 | 151.0537 | 115.0028 | 35.0531 | 16.1617 | 29.8576 | 199.4499 | 0.06018 | 4.4783 | 4.4872 | 412.1859 | 170.6437 | 14.2529 | 14.2902 |  | 3054.707 | 2779.7519
49.9667 | 3901.0627 | 249.632 | 151.0605 | 115.2008 | 34.9033 | 16.048 | 30.2338 | 200.9094 | 0.05534 | 4.4851 | 4.4771 | 411.649 | 170.1994 | 14.2525 | 14.3009 |  | 3167.8203 | 2840.6287
49.975 | 3899.3614 | 250.3704 | 151.0283 | 115.3718 | 34.9338 | 15.9865 | 30.1065 | 198.2149 | 0.05196 | 4.4982 | 4.5226 | 413.1467 | 169.8646 | 14.2535 | 14.2922 |  | 3170.0858 | 2949.5575
49.9833 | 3899.9916 | 250.3587 | 150.9504 | 115.318 | 34.9797 | 15.9869 | 29.8366 | 195.2818 | 0.05733 | 4.5098 | 4.5301 | 411.423 | 169.9078 | 14.2531 | 14.2877 |  | 3094.1915 | 2892.2522
49.9917 | 3896.2175 | 249.7156 | 151.0299 | 115.0853 | 34.9338 | 16.0069 | 29.8959 | 203.5899 | 0.06035 | 4.496 | 4.4897 | 412.9206 | 169.8606 | 14.2506 | 14.286 |  | 3166.6876 | 2774.07
50 | 3899.4208 | 250.2962 | 151.0367 | 115.4135 | 35.0321 | 16.0841 | 29.9946 | 199.7446 | 0.05247 | 4.5027 | 4.4998 | 411.6208 | 169.9019 | 14.2414 | 14.2845 |  | 3090.4696 | 2833.6481
50.0083 | 3895.3 | 249.1909 | 151.0502 | 115.0862 | 34.8823 | 16.1322 | 29.8969 | 199.6885 | 0.05144 | 4.478 | 4.4695 | 412.1577 | 169.9801 | 14.2364 | 14.2916 |  | 3144.1944 | 2902.6418
50.0167 | 3902.0359 | 249.8531 | 151.057 | 115.1071 | 35.0627 | 16.0768 | 30.0252 | 199.464 | 0.06298 | 4.4912 | 4.5276 | 411.8751 | 170.0217 | 14.2445 | 14.2855 |  | 3163.9366 | 2851.0183
50.025 | 3901.2924 | 250.3848 | 150.9724 | 114.9907 | 34.8823 | 15.9587 | 29.9496 | 200.6288 | 0.04606 | 4.4912 | 4.4922 | 412.0446 | 169.9575 | 14.2553 | 14.2967 |  | 3162.9657 | 2791.4402
50.0333 | 3899.5214 | 249.2474 | 151.0452 | 114.8961 | 34.9884 | 15.9988 | 29.8453 | 200.7551 | 0.03877 | 4.4893 | 4.4695 | 411.423 | 170.0126 | 14.2558 | 14.2908 |  | 3164.7457 | 2846.1481
50.0417 | 3900.4319 | 250.0512 | 151.1501 | 114.8553 | 34.9435 | 16.0257 | 29.9583 | 197.0221 | 0.06424 | 4.4796 | 4.4745 | 411.7621 | 169.9173 | 14.2531 | 14.2919 |  | 3127.2031 | 2892.5769
50.05 | 3895.768 | 250.0942 | 150.9995 | 114.8622 | 35.0037 | 16.0684 | 29.8607 | 200.7972 | 0.04315 | 4.5171 | 4.5377 | 411.8186 | 170.0384 | 14.2549 | 14.2892 |  | 3165.8785 | 2850.6936
50.0583 | 3897.8731 | 249.4944 | 151.0334 | 114.8075 | 35.0485 | 16.1018 | 29.9056 | 200.7691 | 0.0585 | 4.4966 | 4.4846 | 412.412 | 169.7009 | 14.2563 | 14.2975 |  | 3168.9531 | 2907.1873
50.0667 | 3899.959 | 250.7793 | 150.8048 | 114.7468 | 34.8768 | 16.0821 | 29.7334 | 199.085 | 0.04676 | 4.5122 | 4.5428 | 412.7511 | 171.1424 | 14.2506 | 14.2889 |  | 3116.8465 | 2945.3368
50.075 | 3902.1972 | 250.4608 | 150.8387 | 114.8015 | 34.937 | 16.0014 | 29.8991 | 193.3592 | 0.04458 | 4.4985 | 4.5504 | 411.5925 | 170.0112 | 14.2575 | 14.2916 |  | 3101.7971 | 2966.7654
50.0833 | 3900.0139 | 250.4015 | 150.8962 | 114.9449 | 34.9895 | 15.9927 | 29.8991 | 199.7867 | 0.04523 | 4.5012 | 4.5125 | 411.2252 | 170.3387 | 14.2523 | 14.286 |  | 3190.3135 | 2829.752
50.0917 | 3901.9648 | 250.039 | 150.9234 | 114.7199 | 34.8999 | 15.9944 | 30.0724 | 200.0674 | 0.04394 | 4.4869 | 4.4948 | 411.3382 | 170.2866 | 14.245 | 14.2877 |  | 3166.5258 | 2811.0831
50.1 | 3902.1556 | 250.0616 | 150.7337 | 114.9191 | 35.2236 | 16.0557 | 30.0286 | 199.8569 | 0.05533 | 4.5058 | 4.5074 | 410.8013 | 169.4635 | 14.2528 | 14.2917 |  | 3149.5345 | 2909.947
50.1083 | 3897.7303 | 249.4965 | 150.8319 | 114.9797 | 35.0803 | 16.1158 | 29.9902 | 198.7482 | 0.0557 | 4.4869 | 4.4846 | 410.7448 | 169.8022 | 14.252 | 14.2895 |  | 3022.0191 | 2876.0184
50.1167 | 3900.0555 | 249.8072 | 150.8319 | 114.8504 | 34.9907 | 16.0941 | 29.9002 | 204.2776 | 0.06075 | 4.5006 | 4.4872 | 411.3099 | 169.9161 | 14.249 | 14.2869 |  | 3078.8185 | 2826.6676
50.125 | 3901.5557 | 249.7668 | 150.8066 | 114.7688 | 34.9535 | 15.9994 | 29.705 | 198.9166 | 0.03032 | 4.4915 | 4.4897 | 410.8578 | 170.1363 | 14.2487 | 14.2821 |  | 3089.9842 | 2863.6807
50.1333 | 3900.3451 | 249.8359 | 150.7794 | 114.9121 | 35.111 | 15.9625 | 29.863 | 200.8533 | 0.05115 | 4.5052 | 4.4669 | 411.8186 | 169.6916 | 14.2409 | 14.2899 |  | 3086.4241 | 2886.895
50.1417 | 3893.507 | 249.2158 | 150.8912 | 114.9121 | 34.8486 | 15.9831 | 29.8103 | 199.2114 | 0.06106 | 4.5049 | 4.4998 | 412.1012 | 169.9922 | 14.2521 | 14.2852 |  | 3122.8339 | 2852.9664
50.15 | 3901.8667 | 250.4042 | 150.8591 | 114.8166 | 35.006 | 16.0086 | 29.705 | 198.7202 | 0.05476 | 4.5085 | 4.4897 | 410.8013 | 170.5431 | 14.2518 | 14.2839 |  | 3170.7331 | 2837.7066
50.1583 | 3898.5436 | 249.8412 | 150.9116 | 115.0146 | 35.0662 | 16.052 | 29.976 | 201.0217 | 0.04597 | 4.4921 | 4.4821 | 411.1687 | 169.8695 | 14.2571 | 14.2856 |  | 3185.7825 | 2830.726
50.1667 | 3897.5982 | 249.2883 | 150.9573 | 115.0484 | 34.9984 | 15.9657 | 29.9606 | 198.2149 | 0.03814 | 4.5046 | 4.4973 | 411.3099 | 170.4176 | 14.2561 | 14.2934 |  | 3185.7825 | 2800.5311
50.175 | 3903.8998 | 250.3085 | 150.8591 | 115.1102 | 35.2761 | 15.9452 | 29.8707 | 201.3305 | 0.04636 | 4.4924 | 4.5251 | 411.3665 | 170.1819 | 14.2525 | 14.2895 |  | 3184.3261 | 2790.3038
50.1833 | 3899.6695 | 249.9855 | 151.0098 | 115.0356 | 35.1942 | 15.9712 | 29.9464 | 201.9059 | 0.06636 | 4.5149 | 4.5125 | 410.9426 | 169.5505 | 14.2543 | 14.2856 |  | 3088.8514 | 2882.1872
50.1917 | 3901.1683 | 249.8107 | 151.0216 | 114.9808 | 34.9241 | 15.9785 | 30.044 | 200.8673 | 0.04099 | 4.4973 | 4.4922 | 410.6318 | 169.47 | 14.2543 | 14.2896 |  | 3142.5762 | 2835.5962
50.2 | 3903.3549 | 250.4408 | 151.1012 | 115.3152 | 35.134 | 16.0315 | 29.7807 | 200.2358 | 0.05688 | 4.5027 | 4.5099 | 410.8013 | 169.5367 | 14.2501 | 14.2911 |  | 3159.082 | 2831.213
50.2083 | 3898.4657 | 249.8509 | 151.0098 | 115.2196 | 34.8191 | 16.0896 | 29.9387 | 196.2081 | 0.04867 | 4.497 | 4.5099 | 411.4795 | 170.0063 | 14.2527 | 14.2862 |  | 3119.112 | 2908.6483
50.2167 | 3900.2984 | 249.863 | 151.1012 | 115.0903 | 35.1494 | 16.0067 | 30.0594 | 198.3272 | 0.04564 | 4.5098 | 4.5377 | 411.6773 | 169.7406 | 14.2538 | 14.2991 |  | 3149.2109 | 2824.2325
50.225 | 3899.3102 | 249.9481 | 151.0691 | 115.3629 | 34.9766 | 15.913 | 29.8334 | 198.8324 | 0.0516 | 4.496 | 4.4897 | 411.8751 | 170.3724 | 14.2537 | 14.2897 |  | 3076.3911 | 2897.2847
50.2333 | 3903.2265 | 250.7078 | 151.108 | 115.1183 | 35.2326 | 15.8983 | 29.8796 | 199.6043 | 0.03903 | 4.5015 | 4.4669 | 411.3099 | 170.1227 | 14.2472 | 14.2906 |  | 3134.1615 | 2798.5831
50.2417 | 3897.0661 | 249.6011 | 151.1809 | 115.1381 | 34.9919 | 15.9753 | 29.9015 | 199.9552 | 0.0692 | 4.4759 | 4.4872 | 410.8013 | 169.9484 | 14.2425 | 14.2856 |  | 3076.0675 | 2841.278
50.25 | 3900.5672 | 250.0926 | 151.1538 | 115.0076 | 34.901 | 16.0349 | 29.9156 | 199.885 | 0.05335 | 4.4793 | 4.4948 | 411.1687 | 170.3455 | 14.2526 | 14.2894 |  | 3162.9657 | 2862.382
50.2583 | 3897.511 | 249.7022 | 151.1995 | 115.1451 | 35.157 | 16.0319 | 29.9092 | 199.2815 | 0.04369 | 4.4844 | 4.4872 | 412.0164 | 170.0337 | 14.2526 | 14.2893 |  | 3105.1954 | 2907.512
50.2667 | 3902.2377 | 250.0368 | 151.1216 | 115.0495 | 34.9996 | 16.0072 | 29.8565 | 200.6288 | 0.03995 | 4.5122 | 4.5049 | 411.536 | 169.2843 | 14.2489 | 14.2874 |  | 3180.9279 | 2795.9857
50.275 | 3894.4688 | 249.749 | 151.1606 | 115.1113 | 35.1724 | 15.9768 | 30.1352 | 201.3445 | 0.06993 | 4.4814 | 4.5023 | 410.8578 | 169.5583 | 14.2504 | 14.2856 |  | 3186.4298 | 2861.2456
50.2833 | 3893.8483 | 249.6079 | 151.1216 | 115.0833 | 34.9843 | 16.029 | 29.7358 | 195.7169 | 0.05882 | 4.5027 | 4.5251 | 411.3947 | 169.8613 | 14.2496 | 14.2853 |  | 3113.6101 | 2818.226
50.2917 | 3900.2538 | 250.0759 | 151.1284 | 115.0018 | 34.9471 | 16.0371 | 29.4878 | 197.9904 | 0.04377 | 4.496 | 4.5125 | 412.8924 | 170.369 | 14.2477 | 14.2897 |  | 3236.7564 | 2949.2329
50.3 | 3899.1835 | 249.8295 | 151.1538 | 115.1311 | 34.8793 | 16.0592 | 29.5777 | 198.9728 | 0.04578 | 4.4945 | 4.4846 | 412.3555 | 169.4962 | 14.2555 | 14.2966 |  | 3237.5655 | 2877.9664
50.3083 | 3902.004 | 250.2493 | 151.0098 | 115.0356 | 34.9843 | 16.0224 | 29.8938 | 197.9062 | 0.03195 | 4.4966 | 4.4771 | 411.9316 | 169.8461 | 14.2448 | 14.2946 |  | 3188.6953 | 2859.1352
50.3167 | 3902.6342 | 250.4155 | 151.0302 | 115.2814 | 34.9919 | 15.9547 | 29.8488 | 199.8709 | 0.04735 | 4.5055 | 4.4948 | 411.2817 | 169.9007 | 14.2527 | 14.2918 |  | 3054.5452 | 2810.5961
50.325 | 3901.9417 | 250.0292 | 151.1402 | 115.1521 | 35.0073 | 15.9333 | 29.7062 | 201.6533 | 0.05573 | 4.4902 | 4.4846 | 412.1012 | 170.0767 | 14.2449 | 14.2927 |  | 3189.1808 | 2830.726
50.3333 | 3903.5548 | 250.1992 | 151.1402 | 114.9202 | 35.2773 | 15.9881 | 30.0299 | 199.6043 | 0.05167 | 4.503 | 4.52 | 411.5077 | 169.8998 | 14.2533 | 14.2932 |  | 3142.5762 | 2831.8624
50.3417 | 3898.1901 | 249.8928 | 150.9437 | 114.6813 | 35.0675 | 16.039 | 29.8193 | 198.7202 | 0.04417 | 4.4957 | 4.4973 | 411.4512 | 170.1132 | 14.2381 | 14.291 |  | 3099.6935 | 2886.7327
50.35 | 3898.3137 | 249.7086 | 150.8319 | 114.961 | 35.0598 | 16.0619 | 29.9695 | 201.9059 | 0.05044 | 4.4756 | 4.4973 | 411.2817 | 169.5123 | 14.2427 | 14.283 |  | 3089.9842 | 2853.1287
50.3583 | 3896.4152 | 249.629 | 150.9487 | 114.7419 | 35.0815 | 15.9686 | 29.7281 | 202.7619 | 0.04753 | 4.4912 | 4.4796 | 412.2424 | 170.0455 | 14.2503 | 14.2873 |  | 3068.4619 | 2793.8753
50.3667 | 3901.9885 | 250.4146 | 150.8641 | 114.7419 | 34.8716 | 15.9267 | 29.8334 | 199.885 | 0.051 | 4.5018 | 4.5074 | 412.2142 | 169.9881 | 14.2496 | 14.2893 |  | 3163.9366 | 2882.6742
50.375 | 3898.4504 | 249.7451 | 150.9827 | 114.8923 | 35.0367 | 15.926 | 29.8938 | 203.0286 | 0.05164 | 4.4802 | 4.4695 | 412.3837 | 170.0138 | 14.2503 | 14.2903 |  | 3110.05 | 2921.3107
50.3833 | 3902.2445 | 250.2081 | 150.8844 | 114.8305 | 34.9689 | 15.9879 | 29.9837 | 198.3553 | 0.06522 | 4.4966 | 4.5099 | 412.1859 | 169.5284 | 14.2534 | 14.2909 |  | 3187.7244 | 2865.3041
50.3917 | 3896.4293 | 249.5469 | 150.7726 | 114.5508 | 34.7666 | 16.0017 | 29.8861 | 201.2743 | 0.04156 | 4.4945 | 4.4872 | 412.1012 | 170.3598 | 14.2508 | 14.2988 |  | 3178.8242 | 2887.8691
50.4 | 3898.8175 | 249.4041 | 150.8319 | 114.6464 | 34.9766 | 15.9499 | 29.3592 | 202.3971 | 0.05149 | 4.5024 | 4.4998 | 410.3209 | 170.6878 | 14.2542 | 14.2907 |  | 3140.958 | 2894.3626
50.4083 | 3892.7974 | 249.8267 | 150.8116 | 114.5706 | 34.9984 | 15.8889 | 29.5392 | 200.2078 | 0.08355 | 4.479 | 4.4973 | 411.6208 | 169.8679 | 14.2504 | 14.2919 |  | 3141.7671 | 2829.9143
50.4167 | 3902.7023 | 250.1632 | 150.8641 | 114.7897 | 34.9241 | 15.8854 | 29.8334 | 194.8749 | 0.0443 | 4.514 | 4.4846 | 410.3492 | 169.8439 | 14.2507 | 14.2907 |  | 3102.6062 | 2904.4275
50.425 | 3899.5673 | 249.6604 | 150.8827 | 114.8853 | 34.9766 | 15.9093 | 29.6754 | 201.6533 | 0.04193 | 4.5271 | 4.5327 | 411.9881 | 170.1989 | 14.2509 | 14.2972 |  | 3202.7738 | 2853.291
50.4333 | 3899.3414 | 249.9821 | 150.8844 | 114.9878 | 34.9318 | 15.9458 | 29.5777 | 200.8112 | 0.04852 | 4.504 | 4.52 | 411.0839 | 169.8856 | 14.2528 | 14.2856 |  | 3156.6546 | 2840.9533
50.4417 | 3899.1817 | 249.9064 | 150.8641 | 114.6394 | 34.8639 | 15.9888 | 29.5623 | 200.8814 | 0.05208 | 4.5146 | 4.515 | 411.536 | 169.9192 | 14.2506 | 14.2974 |  | 3087.0714 | 2814.9792
50.45 | 3900.0957 | 250.2127 | 150.9487 | 115.0764 | 35.0815 | 15.9202 | 29.7281 | 198.8184 | 0.05102 | 4.5229 | 4.5125 | 410.8013 | 169.7132 | 14.2551 | 14.2922 |  | 3071.5365 | 2823.2585
50.4583 | 3897.4567 | 250.1044 | 150.903 | 115.0554 | 34.7961 | 15.8856 | 30.0209 | 199.8008 | 0.05306 | 4.4893 | 4.4973 | 411.1687 | 170.2024 | 14.2446 | 14.2904 |  | 3128.1741 | 2877.9664
50.4667 | 3899.5672 | 250.0951 | 151.0858 | 115.0694 | 35.1263 | 15.8902 | 29.5623 | 198.0606 | 0.04208 | 4.5201 | 4.5251 | 411.9033 | 170.2192 | 14.2493 | 14.2896 |  | 3127.6886 | 2838.0312
50.475 | 3898.221 | 250.0733 | 151.1908 | 115.1719 | 35.0815 | 15.9336 | 29.57 | 199.1412 | 0.03777 | 4.4991 | 4.4948 | 411.9316 | 170.0862 | 14.2388 | 14.2903 |  | 3175.1023 | 2864.0053
50.4833 | 3899.9564 | 250.3832 | 151.0926 | 115.0484 | 34.9459 | 15.9671 | 29.4338 | 200.5165 | 0.05039 | 4.5131 | 4.4973 | 412.1294 | 169.6455 | 14.2545 | 14.2872 |  | 3124.614 | 2866.7651
50.4917 | 3898.5449 | 249.3329 | 151.113 | 115.2126 | 35.1788 | 15.9659 | 29.6677 | 200.3902 | 0.06989 | 4.4808 | 4.472 | 410.4905 | 170.126 | 14.2504 | 14.2871 |  | 3070.2419 | 2789.1675
50.5 | 3900.7503 | 250.3643 | 151.1908 | 115.2546 | 35.015 | 15.9046 | 29.7666 | 201.2603 | 0.04662 | 4.511 | 4.4998 | 411.423 | 169.5873 | 14.251 | 14.2901 |  | 3145.489 | 2949.7199
50.5083 | 3902.8198 | 250.2129 | 151.1841 | 115.3023 | 34.91 | 15.9412 | 29.6612 | 199.5762 | 0.02851 | 4.5037 | 4.52 | 411.3665 | 169.6532 | 14.2516 | 14.2911 |  | 3092.2497 | 2880.5638
50.5167 | 3906.2804 | 251.0697 | 151.1519 | 115.4595 | 35.1878 | 15.9627 | 29.782 | 198.4675 | 0.05348 | 4.5146 | 4.5327 | 410.8578 | 170.2967 | 14.2534 | 14.2907 |  | 3201.9647 | 2910.1094
50.525 | 3896.2668 | 249.7038 | 151.2112 | 115.1043 | 34.9023 | 15.9544 | 29.4428 | 201.962 | 0.03491 | 4.4976 | 4.5023 | 411.536 | 170.0153 | 14.2535 | 14.2973 |  | 3074.2875 | 2928.2913
50.5333 | 3901.0878 | 249.886 | 151.223 | 114.7361 | 35.1276 | 16.0191 | 29.5109 | 203.5759 | 0.06963 | 4.497 | 4.4973 | 412.1294 | 169.6463 | 14.2545 | 14.2908 |  | 3148.7254 | 2874.882
50.5417 | 3895.8662 | 249.8144 | 151.1316 | 115.0088 | 35.1647 | 15.9778 | 29.9169 | 199.2534 | 0.04265 | 4.4924 | 4.4669 | 411.649 | 170.2004 | 14.2519 | 14.2908 |  | 3134.1615 | 2847.2845
50.55 | 3905.0197 | 250.9421 | 151.0858 | 115.2883 | 34.9996 | 15.8607 | 29.6985 | 200.6147 | 0.05077 | 4.5143 | 4.5301 | 412.1012 | 170.2674 | 14.2503 | 14.2905 |  | 3174.6168 | 2910.5964
50.5583 | 3899.7001 | 249.833 | 150.9166 | 114.961 | 35.1123 | 15.8769 | 29.5482 | 203.5198 | 0.07227 | 4.4918 | 4.4922 | 412.0446 | 169.8027 | 14.2532 | 14.2897 |  | 3091.7642 | 2909.2977
50.5667 | 3901.3015 | 250.0674 | 150.9877 | 114.8166 | 35.006 | 15.8841 | 29.3361 | 195.2397 | 0.03918 | 4.5088 | 4.5049 | 411.5077 | 170.1523 | 14.249 | 14.2857 |  | 3098.0752 | 2832.1871
50.575 | 3902.6734 | 250.2061 | 151.0402 | 114.8305 | 35.0214 | 15.9469 | 29.5096 | 197.9202 | 0.04809 | 4.5088 | 4.5175 | 410.9426 | 170.0407 | 14.2488 | 14.2892 |  | 3114.581 | 2858.1612
50.5833 | 3904.7211 | 250.8184 | 150.9419 | 114.8375 | 34.9241 | 15.8655 | 29.6227 | 198.9868 | 0.04998 | 4.5119 | 4.5049 | 411.0839 | 170.2329 | 14.25 | 14.2857 |  | 3099.6935 | 2894.8496
50.5917 | 3900.9091 | 249.7225 | 151.0791 | 114.8923 | 34.7743 | 15.7491 | 29.4723 | 195.4503 | 0.04439 | 4.4915 | 4.5049 | 410.8013 | 170.1376 | 14.2483 | 14.286 |  | 3114.0956 | 2820.4987
50.6 | 3896.2282 | 250.0732 | 150.8895 | 114.7967 | 34.9318 | 15.7561 | 29.5777 | 202.6637 | 0.0563 | 4.4991 | 4.4745 | 412.0729 | 169.8418 | 14.2484 | 14.2852 |  | 3132.8669 | 2848.7456
50.6083 | 3897.831 | 249.7769 | 150.8555 | 114.707 | 34.8857 | 15.7828 | 29.4788 | 204.7126 | 0.06635 | 4.4857 | 4.5074 | 411.649 | 170.254 | 14.2503 | 14.2846 |  | 3187.2389 | 2907.3496
50.6167 | 3903.3061 | 250.5692 | 150.7523 | 114.8037 | 34.9394 | 15.8026 | 29.5854 | 198.9587 | 0.03117 | 4.5226 | 4.5226 | 411.2534 | 170.0119 | 14.252 | 14.2949 |  | 3197.2719 | 2883.1613
50.625 | 3898.8672 | 250.3712 | 150.8302 | 115.0426 | 34.9919 | 15.8019 | 29.4274 | 198.5517 | 0.05431 | 4.5146 | 4.4973 | 412.1012 | 170.5306 | 14.2507 | 14.291 |  | 3209.0849 | 2795.174
50.6333 | 3898.721 | 249.7708 | 150.7844 | 114.8643 | 34.8486 | 15.6978 | 29.4942 | 197.5694 | 0.06805 | 4.4872 | 4.5049 | 412.1577 | 169.7161 | 14.2556 | 14.2888 |  | 3121.863 | 2856.2131
50.6417 | 3902.0496 | 249.9324 | 151.0062 | 115.1649 | 34.9689 | 15.658 | 29.615 | 197.3869 | 0.03986 | 4.4991 | 4.4897 | 412.1294 | 170.0259 | 14.2518 | 14.2885 |  | 3143.3853 | 2947.9342
50.65 | 3902.5963 | 250.5091 | 150.8555 | 114.9191 | 34.5412 | 15.6475 | 29.3965 | 200.0534 | 0.05171 | 4.5375 | 4.5377 | 411.1687 | 169.7971 | 14.2486 | 14.2966 |  | 3172.8368 | 2893.3886
50.6583 | 3898.8048 | 250.1032 | 150.8895 | 115.3967 | 35.0137 | 15.6913 | 29.5546 | 200.3621 | 0.04191 | 4.5122 | 4.5175 | 412.9489 | 170.1423 | 14.2518 | 14.2859 |  | 3192.4172 | 2850.6936
50.6667 | 3896.5936 | 249.5545 | 150.908 | 115.0007 | 35.1558 | 15.7457 | 29.3284 | 199.3096 | 0.04878 | 4.4854 | 4.4897 | 412.4685 | 169.4821 | 14.252 | 14.2948 |  | 3068.3001 | 2815.4662
50.675 | 3904.6601 | 250.2985 | 151.0452 | 115.4107 | 35.0815 | 15.7085 | 29.5173 | 198.1307 | 0.05111 | 4.5064 | 4.5125 | 412.4402 | 169.9665 | 14.25 | 14.2905 |  | 3092.0878 | 2927.1549
50.6833 | 3896.1523 | 249.9862 | 150.9859 | 115.2942 | 34.9535 | 15.6547 | 29.3888 | 202.1023 | 0.05252 | 4.479 | 4.4948 | 410.8578 | 170.3988 | 14.2486 | 14.293 |  | 3086.7477 | 2828.4533
50.6917 | 3901.1436 | 250.2991 | 151.0638 | 115.2325 | 35.0432 | 15.6423 | 29.4788 | 202.6356 | 0.05337 | 4.5134 | 4.4922 | 412.0446 | 169.8106 | 14.2491 | 14.2931 |  | 3092.7351 | 2902.8042
50.7 | 3904.2692 | 250.3443 | 151.0248 | 114.9797 | 34.8704 | 15.7338 | 29.2526 | 200.9656 | 0.0521 | 4.5177 | 4.5352 | 412.0446 | 169.8441 | 14.2486 | 14.289 |  | 3213.9395 | 2940.629
50.7083 | 3901.5189 | 249.9589 | 151.0638 | 114.9529 | 34.9459 | 15.7867 | 29.0649 | 198.8745 | 0.0607 | 4.5128 | 4.5049 | 412.1294 | 169.9693 | 14.2484 | 14.285 |  | 3097.7516 | 2888.6807
50.7167 | 3899.9188 | 249.3421 | 151.0299 | 114.9518 | 34.8397 | 15.8308 | 29.2218 | 201.962 | 0.05733 | 4.4985 | 4.4846 | 410.8013 | 169.9173 | 14.2488 | 14.2904 |  | 3110.6973 | 2876.6677
50.725 | 3899.7769 | 250.2092 | 151.1027 | 115.0275 | 35.1853 | 15.7852 | 29.0945 | 198.9307 | 0.04489 | 4.4954 | 4.4998 | 412.3272 | 169.4227 | 14.2509 | 14.2893 |  | 3156.1692 | 2840.9533
50.7333 | 3899.575 | 249.9283 | 151.1484 | 115.0613 | 35.1699 | 15.694 | 29.0791 | 198.6079 | 0.06616 | 4.4887 | 4.4948 | 410.8578 | 169.6551 | 14.2486 | 14.2932 |  | 3125.5849 | 2899.7197
50.7417 | 3898.7543 | 249.6282 | 151.1281 | 115.1021 | 34.7949 | 15.7163 | 29.0187 | 198.9166 | 0.03393 | 4.4826 | 4.4796 | 412.525 | 169.7964 | 14.2566 | 14.2901 |  | 3111.9919 | 2848.4209
50.75 | 3901.0681 | 249.8 | 151.1163 | 115.0135 | 35.0125 | 15.7682 | 28.9736 | 199.4078 | 0.06502 | 4.5213 | 4.5327 | 412.3272 | 170.0073 | 14.2485 | 14.3006 |  | 3155.3601 | 2818.3883
50.7583 | 3900.6872 | 250.8094 | 151.1806 | 114.8702 | 35.0125 | 15.7701 | 28.8681 | 202.355 | 0.04133 | 4.5113 | 4.5251 | 412.3837 | 170.0262 | 14.2594 | 14.2961 |  | 3167.4967 | 2961.2459
50.7667 | 3899.599 | 250.1128 | 151.0756 | 115.13 | 35.088 | 15.7486 | 28.6275 | 201.4427 | 0.04097 | 4.5046 | 4.4619 | 412.2707 | 169.7602 | 14.2483 | 14.2934 |  | 3095.1624 | 2826.3429
50.775 | 3897.974 | 249.6777 | 151.167 | 115.1638 | 35.0202 | 15.6707 | 28.3482 | 200.7832 | 0.06384 | 4.5104 | 4.4771 | 411.8751 | 170.3426 | 14.2522 | 14.2903 |  | 3148.4017 | 2827.1546
50.7833 | 3903.187 | 250.8139 | 151.1281 | 115.0812 | 34.8768 | 15.6919 | 27.9929 | 199.1271 | 0.05306 | 4.5128 | 4.5074 | 412.1577 | 169.911 | 14.2522 | 14.2939 |  | 3187.7244 | 2794.5246
50.7917 | 3903.6725 | 249.9431 | 150.9775 | 115.1091 | 34.9075 | 15.7565 | 28.5516 | 200.9375 | 0.04481 | 4.5015 | 4.52 | 410.8013 | 169.8624 | 14.2564 | 14.2903 |  | 3173.1605 | 2914.0055
50.8 | 3899.6245 | 250.4404 | 151.0096 | 115.0822 | 34.983 | 15.8164 | 30.5768 | 200.8253 | 0.04477 | 4.5003 | 4.4695 | 411.536 | 170.3077 | 14.2511 | 14.2893 |  | 3145.9744 | 2865.1417
50.8083 | 3900.1937 | 250.408 | 151.0621 | 115.1499 | 35.0573 | 15.7556 | 33.4856 | 200.6147 | 0.06281 | 4.4942 | 4.4897 | 413.4575 | 169.6349 | 14.2517 | 14.2878 |  | 3088.8514 | 2892.9015
50.8167 | 3896.901 | 249.8779 | 151.0756 | 114.9787 | 34.8692 | 15.6474 | 34.92 | 199.6745 | 0.05211 | 4.4918 | 4.4922 | 411.8186 | 169.8791 | 14.2447 | 14.2872 |  | 3116.0374 | 2787.7064
50.825 | 3899.5859 | 250.34 | 151.0486 | 114.9926 | 34.8845 | 15.6589 | 30.5833 | 200.306 | 0.04308 | 4.4905 | 4.4897 | 412.5533 | 169.9718 | 14.2445 | 14.289 |  | 3122.6721 | 2890.1418
50.8333 | 3901.4224 | 249.7387 | 150.952 | 114.9857 | 34.8768 | 15.7296 | 29.3646 | 203.2391 | 0.0707 | 4.5037 | 4.4922 | 410.8861 | 170.1152 | 14.2445 | 14.2894 |  | 3156.0074 | 2852.804
50.8417 | 3895.7287 | 249.4743 | 151.0232 | 114.9239 | 34.7565 | 15.8051 | 29.0856 | 200.4183 | 0.05913 | 4.4957 | 4.5099 | 411.5925 | 169.9431 | 14.2567 | 14.2943 |  | 3165.5548 | 2824.0702
50.85 | 3897.3789 | 249.773 | 150.925 | 115.1289 | 35.0868 | 15.8029 | 28.8374 | 198.8184 | 0.04678 | 4.503 | 4.5125 | 411.5077 | 169.9462 | 14.2514 | 14.2894 |  | 3151.1527 | 2823.9078
50.8583 | 3896.9215 | 249.579 | 151.0232 | 115.32 | 34.8768 | 15.7621 | 28.7846 | 200.0253 | 0.05652 | 4.5 | 4.52 | 412.3272 | 170.3711 | 14.2532 | 14.2902 |  | 3088.3659 | 2917.2523
50.8667 | 3898.0848 | 249.6046 | 150.9114 | 115.2583 | 35.0715 | 15.7091 | 28.7692 | 201.0919 | 0.05133 | 4.5015 | 4.4973 | 411.4795 | 170.1403 | 14.26 | 14.2907 |  | 3125.5849 | 2881.0509
50.875 | 3898.4252 | 249.9932 | 151.0689 | 114.8971 | 35.042 | 15.7004 | 28.3702 | 201.6252 | 0.04872 | 4.4768 | 4.4796 | 412.8924 | 169.6069 | 14.2523 | 14.2995 |  | 3147.1072 | 2935.4341
50.8833 | 3900.6867 | 250.2511 | 150.9114 | 115.0125 | 34.9588 | 15.7795 | 28.0226 | 202.8602 | 0.04656 | 4.4905 | 4.4846 | 413.2032 | 170.6256 | 14.2523 | 14.2893 |  | 3167.8203 | 2836.4079
50.8917 | 3902.4342 | 250.0005 | 150.9114 | 114.9379 | 35.0343 | 15.8678 | 28.2569 | 198.9868 | 0.04582 | 4.5134 | 4.4872 | 412.2142 | 169.8053 | 14.2511 | 14.2972 |  | 3106.8136 | 2856.5378
50.9 | 3898.4595 | 249.7096 | 150.9047 | 115.115 | 34.9665 | 15.8713 | 30.5077 | 199.899 | 0.04905 | 4.4982 | 4.4897 | 412.9206 | 169.9668 | 14.2521 | 14.3004 |  | 3095.9716 | 2817.4143
50.9083 | 3900.5032 | 249.5914 | 150.8844 | 114.9578 | 35.0562 | 15.7745 | 33.0129 | 197.415 | 0.0548 | 4.5027 | 4.4998 | 411.7056 | 170.3143 | 14.2484 | 14.2957 |  | 3180.4424 | 2795.9857
50.9167 | 3908.7809 | 250.6563 | 150.9572 | 114.8692 | 35.0638 | 15.7731 | 34.6956 | 197.5132 | 0.05613 | 4.5192 | 4.5175 | 411.8751 | 169.6643 | 14.252 | 14.2997 |  | 3201.6411 | 2941.603
50.925 | 3901.818 | 250.8086 | 150.9233 | 114.8692 | 35.0113 | 15.7867 | 30.3947 | 201.0919 | 0.02997 | 4.503 | 4.5276 | 411.1404 | 170.1983 | 14.2483 | 14.2887 |  | 3176.5587 | 2897.6093
50.9333 | 3898.079 | 249.9111 | 150.9369 | 115.122 | 35.1316 | 15.8202 | 29.2515 | 201.8778 | 0.06738 | 4.5073 | 4.5074 | 412.1577 | 169.9111 | 14.2439 | 14.2928 |  | 3158.5965 | 2834.9468
50.9417 | 3896.6077 | 250.138 | 150.8979 | 114.705 | 35.1458 | 15.9006 | 28.7385 | 201.3585 | 0.06011 | 4.5006 | 4.4796 | 413.2315 | 169.9168 | 14.2406 | 14.2852 |  | 3115.0665 | 2879.4275
50.95 | 3900.5965 | 249.907 | 150.8574 | 114.8274 | 34.9654 | 15.8487 | 28.7681 | 199.3938 | 0.03587 | 4.4741 | 4.515 | 411.1404 | 170.2744 | 14.2443 | 14.2956 |  | 3081.084 | 2911.4081
50.9583 | 3896.0414 | 249.6357 | 150.8641 | 115.2026 | 35.0102 | 15.8035 | 28.3911 | 203.0566 | 0.06035 | 4.4902 | 4.4644 | 411.9316 | 170.1858 | 14.2512 | 14.2965 |  | 3106.49 | 2903.7782
50.9667 | 3903.0754 | 250.214 | 150.7592 | 114.7996 | 34.8298 | 15.8473 | 28.1569 | 198.9026 | 0.05336 | 4.4905 | 4.5099 | 411.8468 | 170.2559 | 14.2517 | 14.3003 |  | 3213.454 | 2910.1094
50.975 | 3899.2467 | 249.7984 | 150.9015 | 114.7857 | 34.762 | 15.8747 | 27.8774 | 200.4744 | 0.04546 | 4.4957 | 4.5099 | 412.3837 | 170.1968 | 14.248 | 14.2941 |  | 3145.6508 | 2882.1872
50.9833 | 3896.5499 | 249.4333 | 150.7509 | 114.7717 | 34.9567 | 15.9288 | 28.1261 | 198.9728 | 0.0584 | 4.4905 | 4.4872 | 412.1577 | 169.9395 | 14.2557 | 14.2888 |  | 3092.0878 | 2825.3689
50.9917 | 3906.8014 | 250.1343 | 150.8168 | 114.8325 | 34.9185 | 15.8957 | 29.8806 | 200.3341 | 0.03824 | 4.5055 | 4.5175 | 412.7228 | 170.0862 | 14.2499 | 14.2915 |  | 3150.8291 | 2909.947
51 | 3894.1984 | 249.5697 | 150.8034 | 114.7509 | 35.0913 | 15.8371 | 32.3663 | 200.0253 | 0.04824 | 4.5091 | 4.4846 | 412.3837 | 170.4198 | 14.252 | 14.2905 |  | 3074.1256 | 2903.4535
51.0083 | 3899.6511 | 250.7353 | 150.8543 | 114.7301 | 34.8584 | 15.8103 | 34.1772 | 204.7969 | 0.05064 | 4.504 | 4.5251 | 411.8751 | 169.9823 | 14.2533 | 14.292 |  | 3104.8717 | 2876.6677
51.0167 | 3899.6525 | 250.0123 | 150.8611 | 114.6275 | 34.9558 | 15.8556 | 31.4433 | 202.9724 | 0.05414 | 4.4985 | 4.5074 | 413.1184 | 170.4447 | 14.2498 | 14.3003 |  | 3109.7264 | 2888.5184
51.025 | 3896.5776 | 249.4111 | 150.8866 | 114.9073 | 34.8956 | 15.8601 | 29.1727 | 198.8044 | 0.04694 | 4.4805 | 4.4771 | 413.3445 | 170.3631 | 14.2481 | 14.3004 |  | 3029.9484 | 2816.4403
51.0333 | 3904.0059 | 250.6775 | 151.0305 | 115.0436 | 35.2029 | 15.8777 | 28.7431 | 199.492 | 0.02906 | 4.5018 | 4.5125 | 412.3272 | 169.4736 | 14.2543 | 14.2969 |  | 3153.58 | 2876.1807
51.0417 | 3900.4263 | 249.7875 | 150.9323 | 114.8926 | 34.932 | 15.8394 | 28.5236 | 199.899 | 0.0697 | 4.496 | 4.52 | 412.0446 | 170.253 | 14.2494 | 14.2922 |  | 3205.8484 | 2795.8233
51.05 | 3903.3624 | 250.5891 | 150.9645 | 114.9412 | 34.9853 | 15.7569 | 28.2078 | 201.8497 | 0.03175 | 4.504 | 4.4998 | 412.8358 | 169.6001 | 14.2463 | 14.2893 |  | 3111.021 | 2837.3819
51.0583 | 3894.0906 | 249.6355 | 151.0762 | 114.9404 | 34.827 | 15.769 | 27.9429 | 198.4816 | 0.06343 | 4.4963 | 4.4594 | 412.7228 | 169.7345 | 14.2405 | 14.2921 |  | 3154.3891 | 2821.4728
51.0667 | 3900.0343 | 249.6063 | 151.0627 | 115.002 | 34.8422 | 15.8415 | 27.6941 | 197.0642 | 0.04147 | 4.4823 | 4.4796 | 412.6663 | 170.4638 | 14.244 | 14.297 |  | 3140.6343 | 2874.882
51.075 | 3899.4777 | 249.6002 | 151.1406 | 115.0906 | 35.0446 | 15.8551 | 28.795 | 200.727 | 0.06165 | 4.5177 | 4.4796 | 411.7621 | 170.1371 | 14.2429 | 14.294 |  | 3159.8911 | 2858.3235
51.0833 | 3898.6054 | 249.7104 | 151.2253 | 114.7901 | 34.9243 | 15.8537 | 31.044 | 200.1376 | 0.0609 | 4.4945 | 4.4796 | 412.5533 | 170.2985 | 14.2503 | 14.2947 |  | 3147.269 | 2905.7263
51.0917 | 3894.6547 | 249.7584 | 151.1984 | 115.0906 | 35.1495 | 15.7563 | 33.4206 | 199.7727 | 0.05099 | 4.4893 | 4.4998 | 412.2707 | 169.7021 | 14.2559 | 14.2894 |  | 3127.6886 | 2926.3432
51.1 | 3898.6878 | 249.9847 | 151.1984 | 115.076 | 34.9235 | 15.6811 | 34.6606 | 200.7411 | 0.04897 | 4.518 | 4.52 | 411.536 | 170.4739 | 14.2488 | 14.2933 |  | 3096.2952 | 2898.2587
51.1083 | 3900.4597 | 250.1365 | 151.1729 | 115.1515 | 35.059 | 15.7155 | 29.8636 | 200.292 | 0.06172 | 4.5076 | 4.5226 | 411.9599 | 169.9219 | 14.254 | 14.2944 |  | 3090.6314 | 2822.1221
51.1167 | 3897.6002 | 249.4471 | 151.2374 | 115.3425 | 35.1639 | 15.7716 | 28.6512 | 199.8008 | 0.06036 | 4.4887 | 4.5175 | 411.8186 | 170.1916 | 14.2564 | 14.299 |  | 3141.9289 | 2900.6938
51.125 | 3897.0011 | 249.9756 | 151.1002 | 115.1854 | 34.8338 | 15.8234 | 28.3721 | 204.011 | 0.04437 | 4.4933 | 4.4796 | 412.8076 | 169.9681 | 14.2445 | 14.293 |  | 3112.6392 | 2836.8949
51.1333 | 3896.5725 | 250.0975 | 151.3745 | 115.1992 | 34.849 | 15.8374 | 28.1762 | 197.8501 | 0.03425 | 4.511 | 4.515 | 412.3837 | 169.9177 | 14.2528 | 14.2973 |  | 3129.9541 | 2757.1869
51.1417 | 3900.9662 | 250.2203 | 151.2105 | 115.2331 | 35.0437 | 15.8085 | 27.8441 | 198.1869 | 0.05978 | 4.4869 | 4.5125 | 412.6946 | 170.1692 | 14.2448 | 14.2895 |  | 3130.7632 | 2859.9469
51.15 | 3898.0315 | 249.9038 | 151.1715 | 115.274 | 34.9836 | 15.7845 | 27.6779 | 198.257 | 0.05337 | 4.4936 | 4.4973 | 412.299 | 170.2022 | 14.2566 | 14.304 |  | 3180.6042 | 2845.6611
51.1583 | 3905.3755 | 250.2882 | 151.1903 | 115.0144 | 35.0133 | 15.8633 | 28.4998 | 199.5341 | 0.03173 | 4.5024 | 4.4998 | 411.649 | 170.1546 | 14.253 | 14.295 |  | 3156.4928 | 2838.1936
51.1667 | 3898.2099 | 249.4301 | 151.0075 | 115.1778 | 34.9829 | 15.8974 | 30.5768 | 200.3762 | 0.05899 | 4.4954 | 4.4872 | 413.0054 | 170.6913 | 14.2483 | 14.2963 |  | 3113.2865 | 2785.4337
51.175 | 3895.6227 | 249.749 | 150.8959 | 115.2727 | 35.0346 | 15.9367 | 32.8343 | 201.9199 | 0.05842 | 4.5046 | 4.4973 | 413.7966 | 169.8344 | 14.2439 | 14.2854 |  | 3141.4434 | 2831.7001
51.1833 | 3896.1521 | 249.7575 | 150.9416 | 115.2048 | 35.17 | 15.8618 | 34.7493 | 202.9444 | 0.05355 | 4.5156 | 4.52 | 412.4968 | 170.5138 | 14.2484 | 14.2884 |  | 3080.113 | 2842.252
51.1917 | 3899.1966 | 249.9553 | 150.9739 | 114.9729 | 35.1776 | 15.7884 | 30.3511 | 200.713 | 0.04811 | 4.4905 | 4.4998 | 412.2424 | 170.7261 | 14.2502 | 14.2886 |  | 3181.8988 | 2903.9405
51.2 | 3897.5206 | 250.143 | 150.9014 | 115.1087 | 34.9069 | 15.8584 | 29.0259 | 198.7763 | 0.05204 | 4.4921 | 4.4948 | 413.0054 | 169.8719 | 14.2518 | 14.2885 |  | 3126.5558 | 2864.817
51.2083 | 3906.0723 | 250.9788 | 150.8879 | 114.7743 | 35.0119 | 15.9031 | 28.3401 | 198.7202 | 0.05466 | 4.511 | 4.4948 | 413.2032 | 170.0814 | 14.2503 | 14.2907 |  | 3107.4609 | 2890.9535
51.2167 | 3901.7162 | 249.9283 | 150.9202 | 114.8969 | 34.9366 | 15.9213 | 28.37 | 198.9447 | 0.04917 | 4.4951 | 4.4846 | 411.3665 | 170.328 | 14.2509 | 14.2966 |  | 3192.4172 | 2845.3365
51.225 | 3901.2171 | 250.058 | 150.7764 | 114.5757 | 34.7937 | 15.9127 | 28.0151 | 201.1761 | 0.03536 | 4.5046 | 4.4922 | 412.2142 | 169.6453 | 14.252 | 14.291 |  | 3123.9667 | 2830.726
51.2333 | 3899.4835 | 250.0237 | 150.8276 | 114.8215 | 34.9587 | 15.8827 | 27.6001 | 196.6151 | 0.05325 | 4.5104 | 4.4796 | 412.3272 | 169.8062 | 14.2545 | 14.2925 |  | 3182.8697 | 2867.2521
51.2417 | 3901.3877 | 249.8593 | 150.7819 | 114.8486 | 34.8835 | 15.8998 | 27.8942 | 202.3128 | 0.04539 | 4.497 | 4.4998 | 413.3162 | 169.8157 | 14.2529 | 14.2923 |  | 3220.5742 | 2845.1741
51.25 | 3899.3246 | 250.2538 | 150.8142 | 114.6777 | 35.0107 | 15.9273 | 29.8679 | 199.5762 | 0.04923 | 4.5021 | 4.5023 | 413.7401 | 169.752 | 14.2481 | 14.2889 |  | 3136.9124 | 2894.6873
51.2583 | 3898.8132 | 249.955 | 150.7417 | 114.7117 | 34.943 | 15.9918 | 32.2183 | 205.6389 | 0.04181 | 4.5095 | 4.515 | 412.3272 | 169.7649 | 14.2522 | 14.2944 |  | 3135.9415 | 2829.752
51.2667 | 3899.4453 | 249.6996 | 150.8466 | 114.7388 | 35.0253 | 16.0189 | 34.3437 | 196.587 | 0.05166 | 4.5082 | 4.515 | 412.6946 | 169.8058 | 14.2563 | 14.2958 |  | 3068.9473 | 2848.7456
51.275 | 3898.397 | 250.0903 | 150.7217 | 114.7866 | 34.8678 | 15.9927 | 31.3554 | 201.0358 | 0.06076 | 4.5061 | 4.5099 | 412.0446 | 170.086 | 14.2554 | 14.292 |  | 3015.0608 | 2790.4662
51.2833 | 3900.8065 | 250.4675 | 150.8845 | 114.9845 | 35.0853 | 15.9179 | 29.3107 | 197.6536 | 0.04611 | 4.4905 | 4.5175 | 413.0337 | 169.7571 | 14.2447 | 14.2825 |  | 3078.0094 | 2860.1092
51.2917 | 3896.6432 | 249.8761 | 150.9045 | 115.0525 | 34.8976 | 15.9025 | 28.6475 | 199.5762 | 0.04649 | 4.4979 | 4.4796 | 413.1749 | 170.3214 | 14.2339 | 14.2848 |  | 3077.6857 | 2873.908
51.3 | 3902.8242 | 250.0337 | 150.9625 | 114.9364 | 35.1373 | 15.955 | 28.3608 | 199.1412 | 0.04757 | 4.4957 | 4.4872 | 412.0729 | 169.4504 | 14.2483 | 14.2887 |  | 3154.7128 | 2920.6614
51.3083 | 3903.3115 | 250.0806 | 150.9882 | 115.0797 | 35.0849 | 15.9793 | 27.9384 | 199.478 | 0.05133 | 4.5015 | 4.4973 | 412.8076 | 169.909 | 14.2483 | 14.3002 |  | 3158.7583 | 2880.2392
51.3167 | 3898.0529 | 249.2101 | 151.0729 | 114.9497 | 34.9421 | 15.9485 | 27.7948 | 203.4917 | 0.05301 | 4.4982 | 4.4922 | 412.8924 | 170.0009 | 14.26 | 14.2969 |  | 3197.2719 | 2860.2716
51.325 | 3906.1505 | 250.619 | 151.1521 | 115.0315 | 34.9795 | 15.8891 | 27.6739 | 200.5025 | 0.03476 | 4.5009 | 4.5099 | 411.9033 | 169.8837 | 14.2549 | 14.2993 |  | 3112.6392 | 2880.5638
51.3333 | 3900.7677 | 250.4699 | 151.1443 | 115.2566 | 35.1218 | 15.9343 | 29.5054 | 198.8886 | 0.05923 | 4.5064 | 4.5175 | 412.4968 | 170.5887 | 14.252 | 14.2942 |  | 3184.488 | 2809.4597
51.3417 | 3904.153 | 250.887 | 151.0853 | 115.1817 | 35.0395 | 15.9864 | 31.8424 | 201.0638 | 0.04042 | 4.5156 | 4.5301 | 412.6098 | 170.5125 | 14.2519 | 14.2963 |  | 3132.2196 | 2929.7523
51.35 | 3894.9051 | 249.4975 | 151.1243 | 115.079 | 34.9266 | 16.0098 | 34.0361 | 200.0955 | 0.04623 | 4.4817 | 4.5125 | 413.0054 | 169.8673 | 14.2518 | 14.2969 |  | 3083.0258 | 2817.252
51.3583 | 3896.4814 | 249.8701 | 151.2481 | 115.3724 | 35.1966 | 15.9819 | 32.4194 | 205.0495 | 0.0699 | 4.4994 | 4.5074 | 412.525 | 169.8102 | 14.2521 | 14.2926 |  | 3078.9803 | 2805.8883
51.3667 | 3898.1797 | 249.542 | 151.2214 | 115.3109 | 34.9191 | 16.0617 | 29.2492 | 201.976 | 0.03787 | 4.4942 | 4.4973 | 412.3272 | 170.0952 | 14.2482 | 14.3009 |  | 3121.0539 | 2818.3883
51.375 | 3891.8636 | 249.1791 | 151.2605 | 115.1471 | 35.1064 | 16.0943 | 28.6464 | 199.6604 | 0.05213 | 4.4838 | 4.4619 | 412.8076 | 170.0731 | 14.2521 | 14.2893 |  | 3096.457 | 2763.5181
51.3833 | 3892.7379 | 249.9334 | 151.2281 | 115.2766 | 34.9863 | 16.21 | 28.3674 | 200.6568 | 0.0564 | 4.5 | 4.5074 | 413.1749 | 170.0004 | 14.2484 | 14.3002 |  | 3024.9319 | 2801.1805
51.3917 | 3904.1666 | 250.3994 | 151.1881 | 115.3038 | 35.3835 | 16.3267 | 28.0807 | 196.7414 | 0.04444 | 4.5055 | 4.4973 | 412.7793 | 169.316 | 14.244 | 14.2854 |  | 3126.394 | 2875.856
51.4 | 3900.7794 | 250.2459 | 151.1358 | 115.1402 | 35.2562 | 16.4376 | 27.7413 | 200.5586 | 0.03538 | 4.5067 | 4.52 | 413.7683 | 170.3509 | 14.2444 | 14.289 |  | 3105.3572 | 2871.1482
51.4083 | 3896.4795 | 249.3286 | 151.0959 | 114.983 | 35.1885 | 16.4598 | 27.7787 | 200.0814 | 0.06218 | 4.486 | 4.4796 | 413.8531 | 169.6893 | 14.2414 | 14.2891 |  | 3066.6818 | 2845.8235
51.4167 | 3897.7956 | 249.6192 | 151.0177 | 114.9352 | 34.9261 | 16.4996 | 29.2562 | 200.3341 | 0.06156 | 4.4915 | 4.4821 | 412.6381 | 170.0255 | 14.2485 | 14.2918 |  | 3001.7914 | 2822.4468
51.425 | 3905.0145 | 250.0115 | 150.9521 | 114.9284 | 35.1809 | 16.5366 | 31.5114 | 202.2988 | 0.03646 | 4.5354 | 4.4897 | 412.7793 | 169.8994 | 14.2496 | 14.2886 |  | 3108.5936 | 2911.8951
51.4333 | 3895.6629 | 249.6326 | 150.9521 | 114.9693 | 35.3308 | 16.6047 | 33.6542 | 198.3834 | 0.04085 | 4.5058 | 4.4948 | 412.4402 | 169.7498 | 14.2551 | 14.2948 |  | 3047.4251 | 2752.8037
51.4417 | 3901.3773 | 249.771 | 150.9321 | 115.2899 | 34.9484 | 16.6433 | 33.6392 | 199.478 | 0.06397 | 4.4994 | 4.4846 | 413.6553 | 170.4167 | 14.2522 | 14.2891 |  | 3213.454 | 2811.2455
51.45 | 3903.9532 | 250.2868 | 150.8798 | 114.8123 | 35.0009 | 16.5865 | 29.7003 | 197.2887 | 0.05186 | 4.4966 | 4.5023 | 413.0337 | 169.6405 | 14.2525 | 14.2888 |  | 3172.1895 | 2753.6154
51.4583 | 3901.3115 | 249.983 | 150.8923 | 114.9693 | 35.0684 | 16.5335 | 29.0302 | 199.4359 | 0.04288 | 4.489 | 4.5099 | 412.3555 | 170.1422 | 14.2491 | 14.2983 |  | 3150.3436 | 2937.3822
51.4667 | 3896.1531 | 249.8731 | 150.9513 | 114.8395 | 34.8734 | 16.5244 | 28.676 | 198.7482 | 0.06494 | 4.5009 | 4.515 | 412.2707 | 170.0932 | 14.2538 | 14.2962 |  | 3142.5762 | 2833.3234
51.475 | 3896.6961 | 249.7682 | 150.8075 | 114.9282 | 35.0233 | 16.4958 | 28.4046 | 197.0922 | 0.06612 | 4.4979 | 4.5226 | 412.2707 | 170.151 | 14.2566 | 14.2917 |  | 3051.7943 | 2822.6091
51.4833 | 3896.4441 | 249.8885 | 150.7883 | 114.9077 | 35.1582 | 16.5199 | 28.2764 | 197.6816 | 0.03792 | 4.4982 | 4.4846 | 413.2597 | 169.9539 | 14.2496 | 14.2927 |  | 3047.5869 | 2784.2973
51.4917 | 3898.5441 | 250.5376 | 150.7876 | 114.8462 | 35.0907 | 16.5322 | 27.9973 | 200.6428 | 0.05052 | 4.5024 | 4.5377 | 412.5815 | 170.4785 | 14.2538 | 14.2978 |  | 3016.3553 | 2836.8949
51.5 | 3897.7431 | 249.3137 | 150.8266 | 114.7302 | 35.0682 | 16.4851 | 28.3442 | 201.2743 | 0.05385 | 4.4878 | 4.4341 | 412.4402 | 170.1245 | 14.2448 | 14.2891 |  | 3124.4522 | 2801.6675
51.5083 | 3906.5944 | 250.8891 | 150.8399 | 114.7438 | 35.0307 | 16.484 | 29.6248 | 200.3341 | 0.0509 | 4.5043 | 4.4998 | 412.8924 | 169.8202 | 14.2485 | 14.293 |  | 3147.269 | 2820.8234
51.5167 | 3902.2553 | 250.0418 | 150.8067 | 114.7711 | 35.0082 | 16.5302 | 31.9687 | 204.5442 | 0.06184 | 4.4881 | 4.5099 | 413.6836 | 169.809 | 14.2493 | 14.2894 |  | 3104.0626 | 2844.5248
51.525 | 3902.9954 | 250.1464 | 150.9114 | 114.853 | 34.8882 | 16.5937 | 33.9979 | 202.4812 | 0.04583 | 4.5034 | 4.4998 | 414.277 | 170.1858 | 14.2485 | 14.2856 |  | 3064.4163 | 2945.6614
51.5333 | 3904.4166 | 250.2457 | 150.7928 | 114.8393 | 35.0306 | 16.6565 | 32.411 | 193.3452 | 0.03375 | 4.521 | 4.5074 | 412.5533 | 169.7183 | 14.2464 | 14.2872 |  | 3124.4522 | 2949.7199
51.5417 | 3900.4685 | 250.2594 | 150.9631 | 114.8598 | 35.0531 | 16.6215 | 29.4893 | 200.6568 | 0.05848 | 4.4896 | 4.5276 | 412.4968 | 170.2708 | 14.2474 | 14.2891 |  | 3124.2903 | 2851.1806
51.55 | 3900.7642 | 249.9583 | 150.8908 | 114.894 | 35.0381 | 16.5845 | 28.9471 | 199.6043 | 0.05428 | 4.5262 | 4.4998 | 414.277 | 170.0342 | 14.2523 | 14.289 |  | 3148.0781 | 2836.0832
51.5583 | 3903.4159 | 250.7264 | 151.0213 | 114.9895 | 34.8806 | 16.6009 | 28.6306 | 197.3869 | 0.03496 | 4.5207 | 4.5074 | 412.7793 | 169.7557 | 14.2568 | 14.2939 |  | 3141.7671 | 2989.9798
51.5667 | 3899.8524 | 249.9239 | 151.0147 | 114.9758 | 34.9706 | 16.5579 | 28.5628 | 196.1941 | 0.03871 | 4.5104 | 4.4998 | 412.2707 | 169.9514 | 14.2488 | 14.2972 |  | 3068.6237 | 2803.2909
51.575 | 3896.267 | 249.2882 | 151.0081 | 115.0168 | 34.9631 | 16.5024 | 28.3441 | 198.8324 | 0.05932 | 4.5079 | 4.4846 | 412.8358 | 169.844 | 14.256 | 14.2964 |  | 3065.2255 | 2788.8428
51.5833 | 3898.5732 | 249.8598 | 151.0339 | 115.1192 | 34.9181 | 16.4657 | 27.8765 | 198.4816 | 0.05075 | 4.4887 | 4.4846 | 412.4685 | 170.2189 | 14.2506 | 14.2907 |  | 3135.6179 | 2900.6938
51.5917 | 3902.7812 | 250.3868 | 151.132 | 115.201 | 35.0081 | 16.374 | 28.0726 | 198.1027 | 0.03438 | 4.5137 | 4.52 | 412.5533 | 169.9452 | 14.2571 | 14.2939 |  | 3164.5839 | 2784.4597
51.6 | 3897.2724 | 249.7618 | 151.1578 | 114.9691 | 35.0157 | 16.3172 | 29.3463 | 201.948 | 0.04701 | 4.4796 | 4.4922 | 412.4968 | 169.8058 | 14.2485 | 14.2926 |  | 3144.8417 | 2741.7647
51.6083 | 3895.1296 | 249.0466 | 151.2294 | 115.0373 | 34.8807 | 16.3255 | 31.6312 | 199.085 | 0.05671 | 4.5201 | 4.5099 | 413.4858 | 170.5244 | 14.2461 | 14.2984 |  | 3112.3155 | 2844.3624
51.6167 | 3897.8247 | 249.4495 | 151.1578 | 115.0577 | 34.9556 | 16.2823 | 33.5941 | 200.1516 | 0.06078 | 4.4875 | 4.4948 | 414.0227 | 170.0339 | 14.2484 | 14.2973 |  | 3067.1673 | 2828.1286
51.625 | 3904.0328 | 250.6939 | 151.1578 | 114.9964 | 34.9931 | 16.279 | 33.2648 | 196.6852 | 0.05257 | 4.522 | 4.5504 | 412.7228 | 169.8543 | 14.2566 | 14.2916 |  | 3127.6886 | 2812.5442
51.6333 | 3904.892 | 250.9818 | 151.2035 | 115.5626 | 35.0381 | 16.191 | 29.6323 | 203.8285 | 0.05418 | 4.5162 | 4.5479 | 412.9771 | 170.2969 | 14.2521 | 14.293 |  | 3168.6294 | 2834.4598
51.6417 | 3897.5026 | 249.9479 | 151.2949 | 115.1328 | 35.0906 | 16.1224 | 28.9999 | 199.5762 | 0.03613 | 4.5024 | 4.5049 | 414.0792 | 169.8623 | 14.2523 | 14.2873 |  | 3077.6857 | 2840.1416
51.65 | 3901.931 | 250.567 | 151.2751 | 115.1874 | 34.9931 | 16.1681 | 28.5327 | 201.2182 | 0.06603 | 4.4899 | 4.5074 | 413.0054 | 170.4341 | 14.245 | 14.2887 |  | 3103.0917 | 2863.843
51.6583 | 3895.8076 | 249.6774 | 151.3472 | 115.5626 | 35.0906 | 16.1306 | 28.5779 | 198.4255 | 0.0327 | 4.4939 | 4.4998 | 412.6098 | 169.5131 | 14.2493 | 14.2884 |  | 3047.7487 | 2799.7195
51.6667 | 3894.8945 | 249.5785 | 150.9684 | 115.3443 | 35.0606 | 16.1708 | 28.2838 | 201.6813 | 0.0487 | 4.4954 | 4.4897 | 413.7401 | 170.0953 | 14.2487 | 14.2933 |  | 3078.1712 | 2837.2196
51.675 | 3903.4447 | 250.3365 | 151.0532 | 115.3648 | 34.8207 | 16.1118 | 27.9897 | 199.6464 | 0.06947 | 4.5183 | 4.5099 | 412.4685 | 169.948 | 14.2493 | 14.2894 |  | 3155.3601 | 2836.2455
51.6833 | 3905.1101 | 250.1078 | 151.0333 | 114.9281 | 34.9182 | 15.9985 | 28.0878 | 203.2812 | 0.03301 | 4.4997 | 4.4644 | 412.412 | 169.7351 | 14.2657 | 14.2989 |  | 3155.0364 | 2872.4469
51.6917 | 3897.1708 | 249.7726 | 151.0135 | 115.0714 | 34.8132 | 15.9917 | 29.67 | 196.7835 | 0.04794 | 4.4905 | 4.4796 | 414.0227 | 170.2875 | 14.2524 | 14.2978 |  | 3151.3145 | 2851.83
51.7 | 3902.6482 | 249.7202 | 151.0141 | 114.9691 | 34.9107 | 16.0086 | 31.9763 | 199.1412 | 0.0666 | 4.5027 | 4.4771 | 412.3272 | 169.8865 | 14.2565 | 14.2952 |  | 3114.4192 | 2895.499
51.7083 | 3895.4396 | 249.3711 | 151.0075 | 115.0032 | 34.7907 | 16.0239 | 34.1625 | 200.7972 | 0.04724 | 4.5058 | 4.5125 | 413.5706 | 169.9012 | 14.2506 | 14.2899 |  | 3078.4948 | 2934.6224
51.7167 | 3900.983 | 249.9753 | 151.0075 | 114.8395 | 34.9782 | 16.0103 | 32.0438 | 200.4463 | 0.0703 | 4.4927 | 4.4998 | 413.3445 | 169.7315 | 14.2512 | 14.2923 |  | 3205.2011 | 2797.7714
51.725 | 3903.1072 | 250.5693 | 151.0267 | 114.9555 | 35.0532 | 15.9287 | 29.3313 | 200.6709 | 0.05907 | 4.5189 | 4.5023 | 413.1467 | 170.7367 | 14.2518 | 14.2876 |  | 3216.8523 | 2869.0378
51.7333 | 3898.261 | 249.5713 | 151.0267 | 114.8667 | 35.0082 | 15.8241 | 28.6006 | 200.4463 | 0.05722 | 4.4753 | 4.5049 | 413.288 | 169.5713 | 14.2524 | 14.2924 |  | 3068.1382 | 2794.687
51.7417 | 3899.1882 | 249.9562 | 151.0267 | 114.8053 | 34.9932 | 15.8196 | 28.5855 | 198.0044 | 0.05802 | 4.5085 | 4.515 | 414.0227 | 169.9321 | 14.252 | 14.2956 |  | 3123.9667 | 2813.6805
51.75 | 3895.8707 | 249.6313 | 150.8764 | 114.8873 | 34.9782 | 15.8283 | 28.4122 | 200.8393 | 0.04951 | 4.4939 | 4.4872 | 413.2315 | 169.673 | 14.2453 | 14.2906 |  | 3126.2322 | 2777.1544
51.7583 | 3899.5337 | 250.5331 | 150.9678 | 114.9146 | 35.0083 | 15.8558 | 28.0201 | 199.5061 | 0.03365 | 4.5149 | 4.5276 | 413.3727 | 169.55 | 14.2404 | 14.2886 |  | 3132.8669 | 2860.4339
51.7667 | 3902.1894 | 250.1212 | 150.9612 | 114.8327 | 34.8658 | 15.7979 | 27.5597 | 199.8148 | 0.05082 | 4.486 | 4.4745 | 412.7511 | 169.9489 | 14.2482 | 14.2853 |  | 3124.614 | 2881.3755
51.775 | 3908.3425 | 250.8388 | 150.9546 | 114.8669 | 34.6933 | 15.7516 | 28.4952 | 199.1693 | 0.05192 | 4.5253 | 4.5327 | 413.6271 | 169.8675 | 14.2483 | 14.287 |  | 3251.1585 | 2882.3496
51.7833 | 3897.2305 | 249.8274 | 150.8896 | 114.7031 | 34.8284 | 15.7629 | 30.3171 | 197.3308 | 0.05583 | 4.4893 | 4.4998 | 412.6098 | 169.458 | 14.2508 | 14.2886 |  | 3057.458 | 2811.2455
51.7917 | 3903.6645 | 249.8686 | 150.9937 | 114.9146 | 34.9033 | 15.7782 | 32.8607 | 201.0498 | 0.03525 | 4.4982 | 4.4897 | 413.3445 | 170.1294 | 14.2527 | 14.2884 |  | 3098.5607 | 2878.2911
51.8 | 3899.1791 | 249.9409 | 150.9612 | 114.8465 | 35.4056 | 15.8542 | 34.4616 | 202.4251 | 0.06358 | 4.5238 | 4.5403 | 413.0619 | 169.6822 | 14.2519 | 14.2894 |  | 3119.4357 | 2851.83
51.8083 | 3898.5281 | 249.5904 | 150.9607 | 115.0375 | 35.0908 | 15.9029 | 30.3697 | 199.478 | 0.05352 | 4.4717 | 4.4846 | 413.0054 | 170.2329 | 14.2521 | 14.2928 |  | 3100.988 | 2862.869
51.8167 | 3900.3807 | 249.6612 | 150.8956 | 114.8874 | 34.8734 | 15.8075 | 29.0454 | 203.3794 | 0.03505 | 4.5024 | 4.4897 | 412.2142 | 170.072 | 14.2484 | 14.2972 |  | 3119.7593 | 2857.3495
51.825 | 3895.7989 | 249.6193 | 150.8433 | 114.8942 | 35.0908 | 15.7997 | 28.7892 | 201.12 | 0.06919 | 4.4994 | 4.5099 | 413.0619 | 170.2939 | 14.2556 | 14.2922 |  | 3115.552 | 2830.5637
51.8333 | 3905.0461 | 250.5035 | 150.9673 | 114.7783 | 35.0684 | 15.796 | 28.2917 | 199.5482 | 0.04222 | 4.5189 | 4.5251 | 412.525 | 169.76 | 14.2518 | 14.2939 |  | 3201.6411 | 2820.9857
51.8417 | 3904.5886 | 250.7185 | 150.8301 | 114.9216 | 34.9109 | 15.8378 | 28.1862 | 199.913 | 0.04985 | 4.5247 | 4.5074 | 412.9206 | 169.8526 | 14.252 | 14.2855 |  | 3160.0529 | 2821.3104
51.85 | 3895.6385 | 249.6785 | 150.8235 | 115.0239 | 35.1283 | 15.901 | 27.824 | 202.0602 | 0.04971 | 4.5116 | 4.5049 | 412.412 | 170.7648 | 14.2523 | 14.2971 |  | 3101.6353 | 2816.9273
51.8583 | 3901.0359 | 249.8996 | 150.8235 | 114.949 | 34.8885 | 15.8788 | 27.8468 | 199.7446 | 0.03377 | 4.5058 | 4.4897 | 413.4293 | 170.0737 | 14.2484 | 14.2947 |  | 3136.427 | 2818.226
51.8667 | 3904.5392 | 250.5107 | 150.9607 | 115.2763 | 34.8809 | 15.8321 | 29.4745 | 200.8253 | 0.06094 | 4.5104 | 4.5049 | 413.6553 | 170.1447 | 14.252 | 14.2845 |  | 3117.1702 | 2925.0445
51.875 | 3896.1948 | 249.9768 | 151.0064 | 114.8534 | 34.941 | 15.8258 | 31.429 | 202.4392 | 0.0452 | 4.5015 | 4.5099 | 412.4968 | 170.1399 | 14.2452 | 14.2852 |  | 3072.8311 | 2807.3493
51.8833 | 3896.5545 | 249.7273 | 151.0257 | 115.0923 | 34.941 | 15.8413 | 33.6319 | 199.2394 | 0.0466 | 4.5009 | 4.5099 | 412.8358 | 170.0959 | 14.2521 | 14.2886 |  | 3132.8669 | 2832.0247
51.8917 | 3895.7637 | 249.7028 | 151.0389 | 114.9832 | 34.9261 | 15.8371 | 33.3552 | 197.0361 | 0.05178 | 4.4808 | 4.4846 | 412.9206 | 169.8654 | 14.2482 | 14.2958 |  | 3100.0171 | 2865.9534
51.9 | 3900.8992 | 249.6047 | 151.0323 | 115.0445 | 35.2034 | 15.899 | 29.3241 | 196.9098 | 0.05131 | 4.5116 | 4.5049 | 412.6098 | 170.2202 | 14.252 | 14.2921 |  | 3054.0598 | 2832.6741
51.9083 | 3896.9055 | 250.161 | 151.0714 | 114.8673 | 34.9562 | 15.8288 | 28.7594 | 199.9692 | 0.04003 | 4.5165 | 4.515 | 413.7401 | 170.513 | 14.2515 | 14.2904 |  | 3047.7487 | 2848.9079
51.9167 | 3894.3641 | 249.7024 | 151.2019 | 115.0106 | 34.9562 | 15.7563 | 28.2317 | 198.9868 | 0.05726 | 4.4799 | 4.4619 | 412.6663 | 169.7431 | 14.2492 | 14.2929 |  | 3146.6217 | 2868.5508
51.925 | 3900.9382 | 250.072 | 151.1496 | 115.0583 | 35.0612 | 15.7319 | 28.2845 | 199.8008 | 0.05532 | 4.5107 | 4.4695 | 413.1184 | 170.576 | 14.2522 | 14.2886 |  | 3146.2981 | 2927.1549
51.9333 | 3897.3194 | 249.7447 | 151.1953 | 115.2904 | 35.0537 | 15.7905 | 28.3298 | 198.664 | 0.04859 | 4.5009 | 4.4644 | 413.7683 | 169.9168 | 14.2487 | 14.2905 |  | 3145.3271 | 2835.1092
51.9417 | 3899.1147 | 250.4494 | 151.1953 | 115.0858 | 34.9338 | 15.78 | 27.7867 | 202.5935 | 0.04828 | 4.4826 | 4.52 | 413.4858 | 170.4593 | 14.2463 | 14.2991 |  | 3149.5345 | 2882.3496
51.95 | 3901.6903 | 250.421 | 151.0907 | 114.9902 | 35.0913 | 15.7933 | 28.8424 | 203.183 | 0.05252 | 4.493 | 4.5023 | 414.2487 | 170.3365 | 14.2481 | 14.2854 |  | 3095.3243 | 2867.7391
51.9583 | 3898.7964 | 249.8347 | 151.0776 | 115.079 | 34.9263 | 15.7244 | 30.3101 | 198.6781 | 0.05058 | 4.4988 | 4.5276 | 413.2597 | 169.6841 | 14.246 | 14.2938 |  | 3035.9358 | 2737.2193
51.9667 | 3904.7528 | 250.0981 | 151.1426 | 115.0654 | 35.0164 | 15.7762 | 32.8689 | 200.8112 | 0.06649 | 4.504 | 4.5125 | 413.401 | 170.2194 | 14.2483 | 14.2925 |  | 3120.8921 | 2868.2261
51.975 | 3900.0667 | 250.3718 | 151.169 | 115.1064 | 35.0089 | 15.8103 | 34.6416 | 199.5622 | 0.03619 | 4.5003 | 4.5074 | 413.4858 | 170.3563 | 14.2529 | 14.2899 |  | 3070.5656 | 2801.3428
51.9833 | 3903.4526 | 250.2037 | 151.1492 | 114.977 | 34.9192 | 15.8126 | 30.5134 | 201.0077 | 0.04921 | 4.5009 | 4.4745 | 413.0054 | 169.709 | 14.2462 | 14.2887 |  | 3135.6179 | 2881.2132
51.9917 | 3903.4452 | 250.1694 | 151.0903 | 115.2293 | 34.8816 | 15.824 | 29.0009 | 202.8461 | 0.05651 | 4.4902 | 4.4846 | 414.0227 | 169.8827 | 14.2408 | 14.2886 |  | 3136.7506 | 2791.4402
52 | 3895.2854 | 249.285 | 150.8746 | 115.1202 | 34.9717 | 15.8304 | 28.3529 | 199.6324 | 0.04325 | 4.4933 | 4.4821 | 413.9944 | 169.8542 | 14.2481 | 14.2861 |  | 3176.0732 | 2845.9858
52.0083 | 3898.986 | 249.9094 | 150.94 | 115.127 | 35.0316 | 15.783 | 28.2548 | 201.5831 | 0.07281 | 4.4982 | 4.4872 | 413.6836 | 169.7058 | 14.2482 | 14.29 |  | 3102.7681 | 2901.6678
52.0167 | 3898.8857 | 250.0053 | 150.9006 | 114.9292 | 34.9192 | 15.761 | 28.1945 | 199.8148 | 0.05238 | 4.4881 | 4.5049 | 413.5706 | 169.8909 | 14.2521 | 14.2908 |  | 3177.206 | 2825.2065
52.025 | 3896.324 | 249.9849 | 150.8746 | 114.9976 | 34.9419 | 15.8143 | 27.7949 | 196.3765 | 0.0566 | 4.511 | 4.5023 | 413.401 | 170.6765 | 14.2542 | 14.2924 |  | 3063.1218 | 2866.1157
52.0333 | 3898.5384 | 250.1169 | 150.9463 | 114.9363 | 34.8745 | 15.87 | 28.044 | 202.5795 | 0.05456 | 4.4954 | 4.5099 | 413.3727 | 169.8004 | 14.2458 | 14.2898 |  | 3029.1393 | 2811.5701
52.0417 | 3898.3169 | 250.1651 | 150.8614 | 114.793 | 35.0845 | 15.9349 | 29.7843 | 201.9901 | 0.03178 | 4.5119 | 4.4973 | 414.0227 | 169.8975 | 14.252 | 14.2897 |  | 3172.1895 | 2928.1289
52.05 | 3899.7914 | 249.8587 | 150.8091 | 114.6974 | 35.032 | 15.9095 | 32.2552 | 199.1693 | 0.0655 | 4.5168 | 4.5099 | 413.6836 | 170.0731 | 14.2521 | 14.2964 |  | 3125.4231 | 2812.3818
52.0583 | 3898.9108 | 250.0551 | 150.7634 | 114.8408 | 35.032 | 15.8787 | 33.9322 | 201.5269 | 0.0558 | 4.4899 | 4.5023 | 413.401 | 169.8069 | 14.2485 | 14.2965 |  | 3170.8949 | 2913.3562
52.0667 | 3895.2717 | 249.7123 | 150.77 | 114.8885 | 35.032 | 15.9153 | 31.4151 | 198.5517 | 0.0469 | 4.4957 | 4.4821 | 413.7966 | 170.0038 | 14.2498 | 14.2912 |  | 3071.5365 | 2887.7067
52.075 | 3904.6285 | 249.6735 | 150.7502 | 114.7384 | 35.1295 | 15.96 | 29.3027 | 203.3794 | 0.06412 | 4.5073 | 4.52 | 412.4402 | 169.5966 | 14.2522 | 14.3003 |  | 3111.6683 | 2851.343
52.0833 | 3900.4221 | 250.3946 | 150.8351 | 114.7317 | 35.0696 | 16.0148 | 28.8734 | 199.8429 | 0.02543 | 4.5122 | 4.5276 | 412.8924 | 169.594 | 14.2521 | 14.3011 |  | 3116.5229 | 2793.5506
52.0917 | 3898.1591 | 249.0894 | 150.7045 | 114.7794 | 34.9121 | 15.9654 | 28.5569 | 199.2815 | 0.06934 | 4.4884 | 4.4821 | 412.1859 | 170.142 | 14.2494 | 14.2957 |  | 3053.7361 | 2819.8494
52.1 | 3907.3136 | 250.912 | 150.8285 | 114.7317 | 35.0696 | 15.9242 | 28.3458 | 197.808 | 0.03228 | 4.5098 | 4.5125 | 412.3272 | 170.1411 | 14.2488 | 14.2924 |  | 3175.7496 | 2887.5444
52.1083 | 3906.0239 | 251.0543 | 150.7568 | 114.8205 | 35.0622 | 15.9361 | 27.8631 | 196.1519 | 0.05764 | 4.5183 | 4.5301 | 412.7793 | 170.3941 | 14.2415 | 14.2892 |  | 3153.7419 | 2862.382
52.1167 | 3897.4827 | 249.5038 | 150.7631 | 114.9638 | 34.9047 | 15.9361 | 27.7575 | 197.9343 | 0.02166 | 4.4973 | 4.4973 | 412.3837 | 170.4008 | 14.2459 | 14.2886 |  | 3201.1556 | 2877.9664
52.125 | 3901.318 | 249.9974 | 150.8417 | 114.9841 | 35.032 | 16.0073 | 28.9411 | 203.3514 | 0.05575 | 4.5015 | 4.4771 | 413.0619 | 169.7012 | 14.2482 | 14.2895 |  | 3138.0452 | 2849.0702
52.1333 | 3898.5558 | 249.7283 | 150.946 | 114.9502 | 35.2047 | 16.0482 | 31.2202 | 202.7058 | 0.05773 | 4.4982 | 4.4846 | 412.299 | 170.4061 | 14.2523 | 14.2918 |  | 3085.9386 | 2784.4597
52.1417 | 3899.9693 | 250.0257 | 150.9263 | 114.9092 | 35.0022 | 15.9865 | 33.1693 | 196.4747 | 0.04158 | 4.5076 | 4.5125 | 413.4575 | 170.1215 | 14.2487 | 14.2887 |  | 3106.0045 | 2810.2714
52.15 | 3901.9998 | 249.7739 | 151.1614 | 115.121 | 34.9725 | 16.018 | 34.2915 | 200.5446 | 0.04066 | 4.5134 | 4.5049 | 412.7228 | 169.5086 | 14.2542 | 14.2965 |  | 3117.8175 | 2772.609
52.1583 | 3898.2377 | 249.1302 | 151.07 | 115.2165 | 35.1299 | 16.1348 | 29.7773 | 201.5971 | 0.05308 | 4.4896 | 4.5276 | 413.288 | 169.558 | 14.2591 | 14.2927 |  | 3051.147 | 2817.4143
52.1667 | 3906.5539 | 250.6392 | 151.0111 | 115.1553 | 34.9576 | 16.2101 | 28.9192 | 198.65 | 0.04918 | 4.5021 | 4.5074 | 413.1749 | 169.9572 | 14.2457 | 14.2887 |  | 3178.8242 | 2870.8236
52.175 | 3898.4467 | 249.8474 | 151.0568 | 114.8551 | 34.8378 | 16.2673 | 28.5877 | 198.0746 | 0.04225 | 4.5067 | 4.5099 | 412.4968 | 170.2872 | 14.2521 | 14.2906 |  | 3144.6798 | 2803.1285
52.1833 | 3899.2975 | 250.377 | 151.1482 | 115.176 | 35.0854 | 16.2543 | 28.5728 | 199.6043 | 0.05017 | 4.5128 | 4.4998 | 412.4402 | 169.7867 | 14.2528 | 14.2903 |  | 3156.0074 | 2886.895
52.1917 | 3901.7656 | 250.208 | 151.2265 | 115.244 | 35.0552 | 16.2565 | 28.173 | 199.492 | 0.04748 | 4.5119 | 4.4897 | 414.39 | 169.6531 | 14.2506 | 14.2965 |  | 3154.7128 | 2846.6352
52.2 | 3904.37 | 250.107 | 151.1349 | 115.1692 | 34.973 | 16.2609 | 27.879 | 200.5165 | 0.0457 | 4.5119 | 4.4948 | 412.8641 | 170.1301 | 14.2501 | 14.2961 |  | 3131.0868 | 2798.7454
52.2083 | 3902.3329 | 249.8277 | 151.272 | 115.258 | 35.0705 | 16.2744 | 28.03 | 198.1167 | 0.05055 | 4.5024 | 4.4948 | 412.8641 | 169.3244 | 14.2485 | 14.3026 |  | 3119.4357 | 2871.9599
52.2167 | 3903.3657 | 250.5636 | 151.1806 | 115.217 | 34.973 | 16.281 | 29.6198 | 201.7094 | 0.04577 | 4.521 | 4.5327 | 413.6836 | 170.2118 | 14.2499 | 14.2938 |  | 3196.1391 | 2858.8105
52.225 | 3905.2666 | 250.6557 | 151.2329 | 114.9989 | 35.1007 | 16.2633 | 31.8516 | 201.0919 | 0.0285 | 4.5091 | 4.515 | 412.7228 | 169.7303 | 14.2413 | 14.2912 |  | 3143.3853 | 2807.5117
52.2333 | 3898.6698 | 249.8684 | 151.2132 | 115.1287 | 34.9809 | 16.2387 | 33.9337 | 202.1304 | 0.06651 | 4.5064 | 4.4998 | 412.412 | 169.5922 | 14.2482 | 14.2873 |  | 3027.6829 | 2852.317
52.2417 | 3899.1028 | 250.2076 | 151.1087 | 115.0467 | 34.9958 | 16.2507 | 32.3239 | 196.4607 | 0.05742 | 4.5216 | 4.515 | 412.7793 | 169.4107 | 14.2492 | 14.2825 |  | 3122.8339 | 2851.1806
52.25 | 3905.0533 | 250.3025 | 151.063 | 114.5419 | 34.7561 | 16.2591 | 29.3495 | 200.6007 | 0.0353 | 4.5024 | 4.4948 | 414.0227 | 169.8592 | 14.2497 | 14.2924 |  | 3245.3329 | 2891.4405
52.2583 | 3898.3664 | 250.1424 | 151.0107 | 114.8966 | 35.0933 | 16.3145 | 28.5808 | 195.9414 | 0.06118 | 4.5265 | 4.5352 | 414.7009 | 170.768 | 14.2515 | 14.3006 |  | 3107.1373 | 2879.4275
52.2667 | 3898.0911 | 250.4306 | 151.0042 | 114.8354 | 34.921 | 16.285 | 28.7769 | 202.2006 | 0.05082 | 4.4747 | 4.4821 | 414.3053 | 170.5701 | 14.2467 | 14.2922 |  | 3197.9192 | 2798.5831
52.275 | 3895.8724 | 249.5725 | 150.9976 | 114.8427 | 35.1914 | 16.2827 | 28.2045 | 200.32 | 0.06001 | 4.5 | 4.4948 | 412.9206 | 170.534 | 14.2488 | 14.2993 |  | 3138.3688 | 2800.5311
52.2833 | 3901.9094 | 250.243 | 150.9583 | 115.0472 | 34.8914 | 16.2563 | 28.1138 | 196.7554 | 0.05862 | 4.5098 | 4.5023 | 413.0902 | 169.8385 | 14.2526 | 14.2924 |  | 3099.3698 | 2831.5377
52.2917 | 3893.7979 | 249.2313 | 150.9192 | 114.8494 | 35.0939 | 16.2702 | 27.7895 | 200.6709 | 0.05024 | 4.5043 | 4.515 | 414.6726 | 169.7963 | 14.2487 | 14.2888 |  | 3099.0462 | 2888.8431
52.3 | 3897.936 | 249.2937 | 150.8735 | 114.6381 | 34.9142 | 16.3228 | 28.348 | 198.8044 | 0.05346 | 4.5003 | 4.4796 | 412.5815 | 169.8484 | 14.2488 | 14.2894 |  | 3125.5849 | 2875.5314
52.3083 | 3895.5453 | 249.5135 | 150.8865 | 114.8016 | 35.1464 | 16.4128 | 30.4256 | 199.8008 | 0.06418 | 4.5055 | 4.4745 | 413.0902 | 170.1301 | 14.2508 | 14.2965 |  | 3052.6034 | 2747.9336
52.3167 | 3899.1354 | 249.6651 | 150.795 | 114.8224 | 34.8543 | 16.4415 | 32.6547 | 201.2182 | 0.0592 | 4.507 | 4.4796 | 413.6271 | 170.3564 | 14.2519 | 14.2886 |  | 3107.2991 | 2807.8364
52.325 | 3903.1444 | 250.5555 | 150.671 | 114.9933 | 34.7271 | 16.3988 | 34.4655 | 200.306 | 0.03012 | 4.5128 | 4.5125 | 413.9662 | 170.0651 | 14.2483 | 14.2963 |  | 3061.6654 | 2915.4665
52.3333 | 3903.7509 | 251.0116 | 150.7689 | 114.8157 | 35.2143 | 16.3827 | 30.7041 | 194.2995 | 0.05469 | 4.5113 | 4.5453 | 414.3618 | 170.4112 | 14.2486 | 14.2901 |  | 3092.5733 | 2782.8363
52.3417 | 3897.5082 | 249.7172 | 150.893 | 114.57 | 35.0494 | 16.3773 | 29.2224 | 200.8533 | 0.06305 | 4.4918 | 4.5074 | 413.2597 | 170.6184 | 14.2446 | 14.2854 |  | 3003.086 | 2814.1675
52.35 | 3896.8028 | 250.0569 | 150.8342 | 114.891 | 35.1396 | 16.4041 | 28.8384 | 200.5726 | 0.03716 | 4.514 | 4.5074 | 414.0227 | 169.3412 | 14.2442 | 14.2856 |  | 3049.5288 | 2851.6676
52.3583 | 3898.513 | 249.8773 | 150.9256 | 114.741 | 34.9223 | 16.44 | 28.4617 | 200.6989 | 0.05943 | 4.5015 | 4.5023 | 413.0054 | 170.0965 | 14.2513 | 14.2862 |  | 3065.0636 | 2862.5443
52.3667 | 3897.5361 | 249.6267 | 150.9387 | 115.2254 | 34.9297 | 16.4002 | 28.4163 | 196.0397 | 0.06554 | 4.4957 | 4.4745 | 413.4293 | 169.5676 | 14.2484 | 14.2886 |  | 3133.1905 | 2830.5637
52.375 | 3907.9422 | 250.6977 | 150.9453 | 115.0478 | 34.8395 | 16.3733 | 28.2201 | 200.713 | 0.0216 | 4.5168 | 4.5276 | 413.1184 | 170.1284 | 14.2552 | 14.2996 |  | 3136.5888 | 2845.6611
52.3833 | 3899.4703 | 249.3414 | 150.9975 | 115.1097 | 34.855 | 16.3464 | 27.7604 | 197.7659 | 0.05153 | 4.4805 | 4.4265 | 413.401 | 169.8516 | 14.2522 | 14.2967 |  | 3112.9628 | 2842.9014
52.3917 | 3900.1036 | 249.6998 | 151.004 | 114.8782 | 34.7581 | 16.3434 | 28.7188 | 202.4111 | 0.05425 | 4.5128 | 4.5049 | 413.2315 | 170.6685 | 14.2523 | 14.3003 |  | 3075.2584 | 2871.6352
52.4 | 3899.4275 | 249.5296 | 150.9648 | 115.0821 | 34.9821 | 16.3985 | 30.5767 | 200.3902 | 0.05847 | 4.4738 | 4.4771 | 413.3162 | 170.284 | 14.2486 | 14.2969 |  | 3110.8591 | 2871.1482
52.4083 | 3898.8696 | 249.7862 | 151.0693 | 115.0283 | 34.923 | 16.3714 | 32.8282 | 201.0498 | 0.05196 | 4.4905 | 4.4568 | 414.277 | 170.5844 | 14.2518 | 14.2889 |  | 3063.9309 | 2797.4467
52.4167 | 3901.4998 | 249.6867 | 151.0301 | 115.3828 | 34.9976 | 16.3358 | 34.6304 | 202.1023 | 0.04497 | 4.5037 | 4.4998 | 413.0902 | 169.942 | 14.2518 | 14.2994 |  | 3083.8349 | 2923.9081
52.425 | 3899.352 | 249.9582 | 151.1346 | 115.144 | 35.0501 | 16.2567 | 30.5396 | 195.1134 | 0.04004 | 4.5226 | 4.5023 | 412.8924 | 170.1818 | 14.2561 | 14.3005 |  | 3172.675 | 2757.5115
52.4333 | 3903.9108 | 250.385 | 150.9909 | 115.2193 | 34.9755 | 16.3039 | 28.9899 | 201.134 | 0.04533 | 4.5116 | 4.4644 | 413.9096 | 169.7878 | 14.2523 | 14.2926 |  | 3193.3882 | 2882.3496
52.4417 | 3895.9751 | 249.6909 | 151.128 | 115.0417 | 34.9902 | 16.3153 | 28.5828 | 199.071 | 0.04602 | 4.4768 | 4.472 | 413.5706 | 169.8682 | 14.249 | 14.2916 |  | 3097.2661 | 2891.7652
52.45 | 3903.0243 | 249.9694 | 151.0889 | 115.0895 | 34.8328 | 16.3177 | 28.4773 | 202.9724 | 0.06261 | 4.4951 | 4.4644 | 413.288 | 169.7665 | 14.2484 | 14.2851 |  | 3135.9415 | 2828.9403
52.4583 | 3905.4736 | 250.7142 | 151.115 | 115.5536 | 34.9755 | 16.2275 | 28.3041 | 199.8288 | 0.03298 | 4.5116 | 4.5175 | 413.3162 | 170.4475 | 14.2433 | 14.2905 |  | 3215.0723 | 2843.0637
52.4667 | 3897.5364 | 249.8035 | 151.2064 | 115.2805 | 34.8328 | 16.1472 | 28.0549 | 199.0429 | 0.06242 | 4.5012 | 4.4669 | 412.4968 | 169.9741 | 14.2538 | 14.2912 |  | 3095.4861 | 2819.3624
52.475 | 3900.9666 | 250.1429 | 151.1999 | 115.144 | 34.9976 | 16.1638 | 27.9039 | 198.6219 | 0.05458 | 4.5003 | 4.4973 | 412.6663 | 169.6985 | 14.2491 | 14.2913 |  | 2982.8583 | 2820.9857
52.4833 | 3901.6965 | 250.0358 | 151.2064 | 115.2126 | 34.8631 | 16.1559 | 29.1407 | 198.7623 | 0.03251 | 4.493 | 4.4998 | 412.8641 | 170.3027 | 14.2524 | 14.2941 |  | 3112.6392 | 2867.4145
52.4917 | 3904.7099 | 250.6753 | 151.239 | 115.1514 | 34.6908 | 16.1922 | 31.2313 | 198.636 | 0.04481 | 4.5049 | 4.4846 | 413.5706 | 170.0891 | 14.2528 | 14.2963 |  | 3127.0413 | 2852.4793
52.5 | 3898.438 | 249.4324 | 151.1019 | 115.1036 | 35.0582 | 16.1352 | 33.2253 | 202.6076 | 0.05943 | 4.5076 | 4.5023 | 413.1749 | 169.8952 | 14.2562 | 14.2929 |  | 3058.1053 | 2764.8167
52.5083 | 3898.4565 | 250.046 | 151.1868 | 115.0148 | 35.0656 | 16.0602 | 33.6517 | 198.8044 | 0.066 | 4.4924 | 4.4998 | 413.9096 | 170.0611 | 14.2559 | 14.2948 |  | 3173.3223 | 2914.8172
52.5167 | 3900.6019 | 249.6326 | 151.0105 | 115.0626 | 35.1181 | 16.063 | 29.5549 | 201.3445 | 0.06444 | 4.4723 | 4.4821 | 413.3162 | 169.8356 | 14.2524 | 14.2977 |  | 3163.7748 | 2905.8886
52.525 | 3897.3037 | 249.2712 | 150.9583 | 114.926 | 35.073 | 16.0893 | 28.7188 | 200.3341 | 0.03908 | 4.5061 | 4.5023 | 412.4685 | 169.9725 | 14.2519 | 14.2933 |  | 3065.5491 | 2747.1219
52.5333 | 3904.6206 | 250.7226 | 150.8211 | 114.9058 | 34.8409 | 16.0965 | 28.4327 | 204.0671 | 0.04926 | 4.5159 | 4.5352 | 412.7793 | 169.689 | 14.2523 | 14.296 |  | 3085.1295 | 2821.3104
52.5417 | 3898.4725 | 249.9238 | 150.9648 | 114.9603 | 34.7958 | 16.0479 | 28.229 | 195.9134 | 0.06274 | 4.4994 | 4.5074 | 413.7966 | 170.2984 | 14.253 | 14.2897 |  | 3089.8223 | 2924.7198
52.55 | 3900.0502 | 250.5329 | 150.9126 | 114.8103 | 34.7359 | 15.9858 | 28.0103 | 200.6568 | 0.05228 | 4.5149 | 4.5125 | 412.8924 | 170.2783 | 14.2526 | 14.2947 |  | 3113.6101 | 2827.1546
52.5583 | 3902.405 | 250.6955 | 150.7819 | 114.7692 | 34.8483 | 15.9725 | 27.7008 | 202.1304 | 0.03349 | 4.4976 | 4.5175 | 413.7401 | 169.7663 | 14.2509 | 14.2871 |  | 3220.4124 | 2831.213
52.5667 | 3900.828 | 250.063 | 150.9191 | 114.7282 | 34.9082 | 15.9699 | 28.5531 | 201.6953 | 0.0548 | 4.4902 | 4.5074 | 413.7683 | 170.0583 | 14.2494 | 14.289 |  | 3068.9473 | 2889.4924
52.575 | 3899.1135 | 250.0246 | 150.795 | 114.8036 | 34.9385 | 15.9846 | 30.4803 | 203.604 | 0.05025 | 4.4918 | 4.4948 | 412.3272 | 169.8192 | 14.248 | 14.2858 |  | 3071.6983 | 2766.4401
52.5833 | 3899.7537 | 249.8639 | 150.7689 | 114.7147 | 34.9984 | 15.9739 | 32.5889 | 199.3236 | 0.06315 | 4.4942 | 4.4872 | 414.0227 | 169.9704 | 14.2442 | 14.2856 |  | 3178.6624 | 2865.7911
52.5917 | 3898.3501 | 249.9612 | 150.8734 | 114.7282 | 35.1181 | 15.8967 | 34.3844 | 202.8882 | 0.0288 | 4.4973 | 4.4872 | 413.7118 | 169.5353 | 14.2524 | 14.2929 |  | 3084.3204 | 2901.6678
52.6 | 3900.4781 | 250.4229 | 150.795 | 114.5094 | 35.1403 | 15.8674 | 30.3669 | 200.713 | 0.05698 | 4.4924 | 4.4998 | 413.6271 | 169.7254 | 14.256 | 14.2916 |  | 3162.8039 | 2819.2
52.6083 | 3897.8635 | 250.0964 | 150.9321 | 114.8029 | 35.0427 | 15.8408 | 28.8466 | 197.5975 | 0.06518 | 4.5 | 4.5023 | 414.1922 | 170.0079 | 14.2543 | 14.2904 |  | 3182.2225 | 2802.6415
52.6167 | 3905.8661 | 250.4826 | 150.8407 | 114.8984 | 35.0427 | 15.8458 | 28.4773 | 198.8745 | 0.02107 | 4.5046 | 4.52 | 413.1749 | 170.3834 | 14.2522 | 14.2885 |  | 3142.8998 | 2931.7004
52.625 | 3900.2984 | 250.0561 | 150.9713 | 114.9738 | 34.8631 | 15.8812 | 28.191 | 202.6216 | 0.06733 | 4.4997 | 4.4897 | 412.8358 | 170.0672 | 14.2492 | 14.2888 |  | 3197.4337 | 2844.8495
52.6333 | 3903.1 | 250.1592 | 150.9844 | 114.6871 | 35.073 | 15.8296 | 27.927 | 201.3585 | 0.01788 | 4.5149 | 4.5074 | 414.2487 | 170.1619 | 14.2486 | 14.2896 |  | 3117.1702 | 2847.1222
52.6417 | 3908.1854 | 250.4345 | 151.004 | 114.9126 | 34.7958 | 15.7672 | 27.648 | 199.5762 | 0.0562 | 4.5146 | 4.5175 | 413.2032 | 169.9021 | 14.2565 | 14.2891 |  | 3200.3465 | 2944.8497
52.65 | 3902.2488 | 249.9687 | 151.0105 | 115.1648 | 34.8631 | 15.7781 | 28.0854 | 202.1585 | 0.01867 | 4.4997 | 4.515 | 413.2315 | 170.0166 | 14.2495 | 14.2858 |  | 3102.1208 | 2901.8301
52.6583 | 3897.413 | 249.4258 | 151.0301 | 115.1238 | 35.1854 | 15.7981 | 29.9384 | 198.7903 | 0.05206 | 4.4982 | 4.4897 | 413.7966 | 170.0637 | 14.2512 | 14.2892 |  | 3083.5113 | 2872.6093
52.6667 | 3900.8005 | 250.2653 | 151.017 | 115.0693 | 34.7056 | 15.8564 | 32.0339 | 201.0498 | 0.03807 | 4.4872 | 4.4897 | 413.4293 | 170.0043 | 14.2521 | 14.2926 |  | 3073.4784 | 2902.4795
52.675 | 3894.722 | 250.0063 | 151.0954 | 115.035 | 35.0878 | 15.8884 | 33.6215 | 201.976 | 0.05159 | 4.5311 | 4.5276 | 414.164 | 169.8111 | 14.2528 | 14.2925 |  | 3039.0104 | 2878.7781
52.6833 | 3902.9181 | 250.1209 | 151.1215 | 115.2671 | 34.818 | 15.8792 | 31.9888 | 199.9692 | 0.05057 | 4.4979 | 4.4872 | 413.0902 | 170.1676 | 14.2487 | 14.2922 |  | 3100.3407 | 2821.3104
52.6917 | 3908.0695 | 251.1491 | 151.0758 | 114.9738 | 35.073 | 15.8506 | 29.0879 | 201.3305 | 0.02684 | 4.4979 | 4.5301 | 413.9096 | 169.7812 | 14.248 | 14.2889 |  | 3199.0519 | 2874.2326
52.7 | 3904.0598 | 250.4762 | 151.1019 | 115.3693 | 35.0353 | 15.8314 | 28.3643 | 201.5691 | 0.05897 | 4.5232 | 4.5352 | 413.1749 | 169.945 | 14.2483 | 14.289 |  | 3149.5345 | 2897.1223
52.7083 | 3895.897 | 249.9711 | 151.128 | 115.1299 | 35.1921 | 15.8573 | 28.1524 | 202.0602 | 0.02861 | 4.5052 | 4.5301 | 413.288 | 169.9125 | 14.2486 | 14.2895 |  | 3105.8427 | 2753.9401
52.7167 | 3897.0289 | 250.1762 | 151.1999 | 115.144 | 34.9976 | 15.8249 | 27.7455 | 200.1657 | 0.07408 | 4.496 | 4.5023 | 414.2205 | 169.7103 | 14.2459 | 14.2924 |  | 3085.7768 | 2882.9989
52.725 | 3898.567 | 249.5712 | 151.0562 | 115.1097 | 35.1174 | 15.8246 | 27.3904 | 196.6291 | 0.03355 | 4.5034 | 4.5023 | 413.2597 | 169.9392 | 14.2526 | 14.2989 |  | 3097.2661 | 2855.7261
52.7333 | 3900.007 | 249.5296 | 151.0628 | 115.0754 | 35.2371 | 15.7545 | 28.3033 | 196.5309 | 0.06713 | 4.4912 | 4.4998 | 413.6553 | 169.9345 | 14.2502 | 14.3008 |  | 3100.0171 | 2885.2717
52.7417 | 3899.4958 | 249.5694 | 151.1476 | 115.0485 | 35.1551 | 15.7359 | 30.1186 | 199.071 | 0.02604 | 4.4945 | 4.5074 | 413.6553 | 170.27 | 14.2503 | 14.2935 |  | 3140.958 | 2822.4468
52.75 | 3892.3407 | 249.4989 | 151.0889 | 115.1507 | 35.0575 | 15.7743 | 32.0184 | 200.0394 | 0.0634 | 4.5055 | 4.4771 | 414.1357 | 169.8139 | 14.2562 | 14.2917 |  | 3004.0569 | 2958.6485
52.7583 | 3901.2859 | 249.8421 | 151.0824 | 115.0619 | 35.2748 | 15.7719 | 34.1744 | 197.5413 | 0.02183 | 4.5146 | 4.4821 | 413.7118 | 169.7204 | 14.2522 | 14.2886 |  | 3165.5548 | 2861.2456
52.7667 | 3902.8782 | 250.1925 | 151.1019 | 115.0552 | 34.9526 | 15.803 | 30.8626 | 199.7727 | 0.06511 | 4.4976 | 4.4897 | 413.9096 | 170.0572 | 14.2512 | 14.2913 |  | 3150.8291 | 2872.6093
52.775 | 3898.0066 | 250.5617 | 151.0628 | 115.1985 | 35.1625 | 15.7824 | 29.0724 | 198.7482 | 0.02821 | 4.514 | 4.5125 | 414.1074 | 169.8867 | 14.2523 | 14.2903 |  | 3126.8795 | 2868.7132
52.7833 | 3896.9964 | 249.4525 | 151.0236 | 115.1231 | 35.1322 | 15.7522 | 28.3561 | 201.4287 | 0.05141 | 4.4896 | 4.4922 | 414.3618 | 169.447 | 14.2487 | 14.297 |  | 3060.209 | 2852.317
52.7917 | 3896.7636 | 249.4539 | 151.0236 | 115.2126 | 34.8631 | 15.8245 | 28.191 | 199.0149 | 0.07215 | 4.5052 | 4.5125 | 414.3335 | 170.23 | 14.2477 | 14.2949 |  | 3094.8388 | 2887.7067
52.8 | 3897.7716 | 250.0771 | 151.0301 | 115.0552 | 35.005 | 15.8286 | 27.8586 | 200.6288 | 0.03638 | 4.4899 | 4.4948 | 413.401 | 170.0046 | 14.244 | 14.2953 |  | 3172.5132 | 2874.0703
52.8083 | 3902.4094 | 250.4065 | 151.0628 | 114.8574 | 35.0501 | 15.7754 | 27.6398 | 198.8605 | 0.05674 | 4.4909 | 4.4948 | 413.8249 | 169.8956 | 14.2458 | 14.2793 |  | 3116.6847 | 2836.2455
52.8167 | 3902.4002 | 251.0425 | 150.9583 | 115.035 | 34.5628 | 15.7201 | 28.5226 | 198.636 | 0.04898 | 4.4951 | 4.5226 | 413.8814 | 169.9693 | 14.2406 | 14.2817 |  | 3135.456 | 2948.2589
52.825 | 3898.1053 | 249.6977 | 150.9191 | 115.0485 | 34.8927 | 15.7093 | 30.2239 | 199.1131 | 0.05866 | 4.5012 | 4.5074 | 413.7966 | 169.4786 | 14.2407 | 14.2887 |  | 3124.4522 | 2884.6223
52.8333 | 3897.2803 | 249.0878 | 151.1346 | 114.926 | 34.968 | 15.7491 | 32.5586 | 199.5341 | 0.05068 | 4.4881 | 4.4695 | 414.2205 | 169.6061 | 14.2528 | 14.2921 |  | 3165.393 | 2850.0443
52.8417 | 3900.8895 | 249.8699 | 151.004 | 114.994 | 34.9902 | 15.8499 | 34.4139 | 198.8605 | 0.0371 | 4.496 | 4.4973 | 414.0227 | 169.4464 | 14.2573 | 14.2853 |  | 3098.0752 | 2862.0573
52.85 | 3901.104 | 249.4969 | 151.0497 | 114.9462 | 34.9902 | 15.9246 | 30.3743 | 197.4992 | 0.06562 | 4.5088 | 4.5125 | 413.1467 | 170.087 | 14.2522 | 14.293 |  | 3123.6431 | 2818.5507
52.8583 | 3899.0395 | 249.7456 | 150.9191 | 115.0216 | 34.968 | 15.8797 | 28.666 | 201.3445 | 0.05924 | 4.5052 | 4.5226 | 413.5423 | 170.1214 | 14.2494 | 14.2926 |  | 3109.0791 | 2853.9404
52.8667 | 3897.6326 | 249.7109 | 150.8081 | 114.9671 | 35.0656 | 15.8446 | 28.1836 | 199.4499 | 0.04318 | 4.5024 | 4.4796 | 414.0227 | 170.4842 | 14.2519 | 14.2926 |  | 3135.456 | 2790.4662
52.875 | 3902.1543 | 250.707 | 150.9126 | 115.0014 | 35.2083 | 15.8602 | 27.9575 | 201.5831 | 0.04308 | 4.5015 | 4.5049 | 414.9552 | 170.0788 | 14.2521 | 14.2988 |  | 3144.1944 | 2841.9274
52.8833 | 3897.5259 | 249.6871 | 150.9126 | 115.138 | 34.9385 | 15.9545 | 27.5803 | 199.478 | 0.05692 | 4.5098 | 4.515 | 413.4575 | 170.1651 | 14.2506 | 14.3041 |  | 3110.6973 | 2849.7196
52.8917 | 3899.9715 | 249.9247 | 150.8015 | 114.8446 | 34.8261 | 15.9989 | 27.3614 | 198.7482 | 0.05093 | 4.5137 | 4.4948 | 413.0337 | 170.3097 | 14.2521 | 14.2901 |  | 3091.926 | 2880.2392
52.9 | 3899.2238 | 250.2255 | 150.795 | 114.8379 | 35.0287 | 16.0187 | 29.0434 | 201.5831 | 0.04863 | 4.4921 | 4.4846 | 412.8924 | 170.2245 | 14.252 | 14.2877 |  | 3170.2477 | 2842.0897
52.9083 | 3900.6533 | 249.7482 | 150.7362 | 114.7901 | 34.9762 | 15.925 | 30.9915 | 201.7094 | 0.05717 | 4.4921 | 4.5074 | 412.9771 | 169.9989 | 14.2556 | 14.2893 |  | 3157.7874 | 2830.726
52.9167 | 3897.8648 | 249.7298 | 150.9256 | 114.8924 | 35.0885 | 15.9173 | 33.3604 | 200.4463 | 0.04934 | 4.4915 | 4.4543 | 413.1749 | 169.6716 | 14.2519 | 14.2932 |  | 3085.1295 | 2846.9598
52.925 | 3896.0206 | 249.7875 | 150.8734 | 114.8379 | 34.9762 | 15.9633 | 34.086 | 203.1549 | 0.04987 | 4.5037 | 4.52 | 413.7966 | 170.4825 | 14.2475 | 14.2916 |  | 3115.552 | 2783.8103
52.9333 | 3899.8953 | 249.7725 | 150.9387 | 114.7976 | 34.9844 | 16.1033 | 29.4206 | 200.7832 | 0.04445 | 4.4945 | 4.4594 | 413.401 | 170.3606 | 14.2446 | 14.2817 |  | 3043.3795 | 2854.9144
52.9417 | 3906.9341 | 251.0198 | 150.9387 | 114.8521 | 34.9918 | 16.2486 | 28.2149 | 199.9973 | 0.04338 | 4.5064 | 4.52 | 413.2597 | 170.1559 | 14.2466 | 14.2899 |  | 3233.3581 | 2854.7521
52.95 | 3900.2272 | 249.8945 | 150.8799 | 114.8857 | 34.9762 | 16.3469 | 28.0408 | 199.0991 | 0.0626 | 4.5064 | 4.515 | 413.7401 | 169.8969 | 14.2444 | 14.2884 |  | 3044.3505 | 2901.1808
52.9583 | 3902.1282 | 249.7584 | 150.9779 | 114.8177 | 35.0065 | 16.2983 | 27.8601 | 196.7694 | 0.03609 | 4.5027 | 4.4669 | 414.8421 | 169.8857 | 14.2489 | 14.2891 |  | 3059.7235 | 2810.5961
52.9667 | 3899.8492 | 249.621 | 151.0236 | 115.1999 | 35.0065 | 16.3011 | 27.5959 | 202.9023 | 0.06831 | 4.4951 | 4.5023 | 414.4748 | 170.0362 | 14.2488 | 14.2967 |  | 3148.2399 | 2833.1611
52.975 | 3899.3861 | 249.3205 | 151.0236 | 114.8931 | 34.9844 | 16.277 | 28.1019 | 201.6252 | 0.03313 | 4.5058 | 4.4998 | 413.1749 | 170.0167 | 14.2566 | 14.2935 |  | 3150.5054 | 2879.1028
52.9833 | 3898.3592 | 250.3731 | 151.0627 | 115.029 | 35.0812 | 16.3298 | 29.9392 | 201.8638 | 0.06642 | 4.5143 | 4.52 | 413.6271 | 170.1039 | 14.249 | 14.2912 |  | 3147.269 | 2794.687
52.9917 | 3892.7081 | 249.2969 | 150.9844 | 115.1999 | 35.164 | 16.2826 | 32.0199 | 198.65 | 0.03433 | 4.4881 | 4.4695 | 414.5313 | 170.0277 | 14.2522 | 14.2916 |  | 3108.1082 | 2864.9794
53 | 3898.4756 | 249.5748 | 151.0627 | 115.1655 | 35.0213 | 16.2391 | 33.9217 | 205.0074 | 0.06532 | 4.4912 | 4.4872 | 414.0792 | 169.5687 | 14.2486 | 14.2888 |  | 3036.4212 | 2855.8884
53.0083 | 3894.7342 | 249.6627 | 151.0366 | 115.0768 | 35.0287 | 16.2395 | 31.7271 | 194.7486 | 0.04739 | 4.493 | 4.4998 | 413.0337 | 170.0456 | 14.2473 | 14.2966 |  | 3035.2885 | 2869.3625
53.0167 | 3899.4175 | 249.3038 | 151.115 | 115.3364 | 34.9467 | 16.2723 | 29.1719 | 198.5096 | 0.04852 | 4.507 | 4.4568 | 413.7401 | 170.0605 | 14.2486 | 14.2886 |  | 3108.1082 | 2845.9858
53.025 | 3902.3317 | 250.488 | 151.115 | 115.2133 | 34.8113 | 16.2512 | 28.1918 | 199.8008 | 0.04663 | 4.4973 | 4.4872 | 414.7574 | 170.1047 | 14.2485 | 14.2922 |  | 3092.2497 | 2836.0832
53.0333 | 3901.0912 | 249.8709 | 151.3565 | 115.179 | 34.9311 | 16.2554 | 27.837 | 198.1728 | 0.05086 | 4.5113 | 4.52 | 413.5423 | 169.7922 | 14.2485 | 14.2864 |  | 3060.8563 | 2881.5379
53.0417 | 3901.8131 | 250.5002 | 151.1868 | 115.22 | 35.0287 | 16.2268 | 27.5654 | 201.3585 | 0.05132 | 4.5009 | 4.4821 | 413.0619 | 169.7831 | 14.2419 | 14.2858 |  | 3105.8427 | 2845.0118
53.05 | 3895.5601 | 249.5045 | 151.2325 | 115.1999 | 35.164 | 16.1794 | 27.4374 | 199.4078 | 0.05893 | 4.5159 | 4.5301 | 413.514 | 169.9522 | 14.2472 | 14.2878 |  | 3113.9338 | 2745.8232
53.0583 | 3896.5459 | 249.9338 | 151.2194 | 114.9058 | 35.0508 | 16.1922 | 28.7492 | 197.8781 | 0.05609 | 4.5034 | 4.4771 | 413.6836 | 169.8074 | 14.2534 | 14.2962 |  | 3043.3795 | 2794.2
53.0667 | 3903.6538 | 250.3158 | 151.1868 | 115.1514 | 35.2156 | 16.174 | 30.8107 | 200.306 | 0.04577 | 4.5006 | 4.52 | 413.9096 | 169.7652 | 14.248 | 14.2886 |  | 3181.737 | 2884.6223
53.075 | 3901.4528 | 250.3177 | 151.2587 | 115.0357 | 35.0885 | 16.1954 | 32.7839 | 199.3798 | 0.06298 | 4.5049 | 4.5175 | 413.3445 | 169.6192 | 14.2532 | 14.2885 |  | 3110.05 | 2876.8301
53.0833 | 3899.7191 | 249.5197 | 151.1607 | 115.1783 | 35.0878 | 16.1321 | 34.3019 | 198.2991 | 0.05944 | 4.514 | 4.4973 | 413.2315 | 170.6568 | 14.2523 | 14.2959 |  | 3149.2109 | 2834.6222
53.0917 | 3907.7395 | 250.4488 | 150.9649 | 115.1373 | 35.5149 | 16.0833 | 29.9532 | 198.5658 | 0.03585 | 4.5021 | 4.515 | 413.0054 | 170.1518 | 14.2561 | 14.2932 |  | 3177.0442 | 2896.473
53.1 | 3903.1782 | 250.0964 | 151.0106 | 115.076 | 35.0279 | 16.1381 | 28.5152 | 201.2743 | 0.03647 | 4.5082 | 4.4821 | 413.8249 | 170.098 | 14.2483 | 14.2953 |  | 3176.7205 | 2863.0313
53.1083 | 3895.365 | 249.6434 | 151.0106 | 114.885 | 34.923 | 16.2106 | 27.9344 | 199.4359 | 0.054 | 4.4829 | 4.4796 | 413.4575 | 170.1433 | 14.252 | 14.2886 |  | 3044.9978 | 2805.726
53.1167 | 3903.9691 | 250.44 | 151.0041 | 115.0417 | 34.9378 | 16.2586 | 27.8965 | 198.3553 | 0.04681 | 4.5037 | 4.4897 | 413.288 | 170.0592 | 14.248 | 14.2908 |  | 3118.4648 | 2897.934
53.125 | 3896.6803 | 249.9199 | 150.9192 | 114.8029 | 34.9378 | 16.2575 | 27.5267 | 202.355 | 0.04612 | 4.5073 | 4.5226 | 413.6271 | 170.3297 | 14.2555 | 14.2926 |  | 3068.3001 | 2828.9403
53.1333 | 3899.9685 | 249.5823 | 150.8016 | 114.9186 | 34.8025 | 16.1948 | 28.0245 | 200.6007 | 0.05106 | 4.4844 | 4.4695 | 414.6161 | 169.8318 | 14.252 | 14.2933 |  | 3083.1876 | 2901.5055
53.1417 | 3898.2279 | 250.4678 | 150.7951 | 114.8978 | 35.0945 | 16.2008 | 29.4258 | 201.0358 | 0.04761 | 4.5003 | 4.5125 | 414.4183 | 169.7361 | 14.2498 | 14.2894 |  | 3071.5365 | 2781.2129
53.15 | 3900.5832 | 250.0479 | 150.8017 | 114.8298 | 34.8624 | 16.2523 | 31.6131 | 198.9026 | 0.05023 | 4.5049 | 4.5023 | 415.2095 | 169.945 | 14.2443 | 14.2889 |  | 3116.3611 | 2853.4534
53.1583 | 3899.1611 | 249.6352 | 150.8148 | 114.7477 | 35.0346 | 16.2547 | 33.3589 | 195.6327 | 0.04668 | 4.4927 | 4.4872 | 413.1749 | 169.8934 | 14.2469 | 14.2886 |  | 3095.4861 | 2859.6222
53.1667 | 3896.0364 | 249.7804 | 150.8082 | 114.6589 | 35.0945 | 16.3115 | 33.3139 | 200.7972 | 0.054 | 4.4823 | 4.5251 | 414.8139 | 170.2402 | 14.243 | 14.2844 |  | 3103.2535 | 2816.1156
53.175 | 3900.8901 | 250.002 | 150.8213 | 114.7275 | 35.2223 | 16.2706 | 29.1325 | 200.6288 | 0.04481 | 4.5018 | 4.52 | 414.7291 | 169.991 | 14.2483 | 14.2923 |  | 3133.1905 | 2906.0509
53.1833 | 3895.5904 | 249.757 | 150.7822 | 114.6797 | 35.2748 | 16.2021 | 28.1829 | 200.1657 | 0.0521 | 4.5098 | 4.4669 | 414.5313 | 170.4943 | 14.2548 | 14.2887 |  | 3200.5083 | 2857.3495
53.1917 | 3898.6719 | 249.4085 | 150.7756 | 115.3821 | 34.997 | 16.2196 | 28.2201 | 196.1379 | 0.05529 | 4.4771 | 4.5125 | 413.5988 | 170.2785 | 14.2491 | 14.2882 |  | 3105.8427 | 2734.4595
53.2 | 3899.5991 | 249.7078 | 150.9127 | 114.877 | 35.2815 | 16.255 | 27.5029 | 202.6356 | 0.05565 | 4.4948 | 4.4897 | 413.9379 | 170.2211 | 14.2518 | 14.2861 |  | 3132.8669 | 2814.9792
53.2083 | 3893.2234 | 250.2011 | 150.867 | 114.9113 | 35.0568 | 16.3053 | 27.488 | 199.9973 | 0.05239 | 4.5122 | 4.5352 | 414.2487 | 169.5579 | 14.2516 | 14.2891 |  | 3093.8679 | 2863.356
53.2167 | 3898.7271 | 249.8784 | 150.841 | 114.9247 | 34.9142 | 16.2885 | 28.1368 | 199.3657 | 0.04092 | 4.5085 | 4.5023 | 413.9662 | 169.6113 | 14.2489 | 14.2877 |  | 3181.2515 | 2900.3691
53.225 | 3896.4686 | 249.7818 | 150.9258 | 115.0956 | 34.892 | 16.1846 | 30.1179 | 203.1268 | 0.06071 | 4.5024 | 4.52 | 414.8139 | 170.0073 | 14.2555 | 14.2928 |  | 3095.8097 | 2783.3233
53.2333 | 3902.7052 | 249.8526 | 150.8932 | 114.8292 | 34.8617 | 16.2366 | 32.2949 | 195.3099 | 0.0376 | 4.4844 | 4.4922 | 413.8531 | 169.7512 | 14.2518 | 14.2918 |  | 3145.3271 | 2854.2651
53.2417 | 3896.2634 | 249.491 | 150.9978 | 114.945 | 34.9364 | 16.1986 | 34.3079 | 198.2009 | 0.061 | 4.4692 | 4.4669 | 413.6271 | 169.7262 | 14.2481 | 14.2879 |  | 3129.4686 | 2895.3366
53.25 | 3895.059 | 249.5366 | 151.1675 | 115.1152 | 35.0711 | 16.2294 | 31.139 | 196.9238 | 0.06538 | 4.4966 | 4.4922 | 414.6443 | 169.8966 | 14.2518 | 14.2928 |  | 3065.3873 | 2793.7129
53.2583 | 3905.651 | 250.4379 | 151.0826 | 114.7949 | 35.0865 | 16.2013 | 28.7323 | 202.1585 | 0.04195 | 4.4991 | 4.5023 | 413.7966 | 170.1455 | 14.2482 | 14.2885 |  | 3079.9512 | 2899.3951
53.2667 | 3901.4816 | 250.2602 | 151.0761 | 115.0889 | 35.042 | 16.141 | 28.0542 | 199.5762 | 0.04662 | 4.5159 | 4.5175 | 414.0227 | 170.0492 | 14.2465 | 14.2857 |  | 3152.7709 | 2893.3886
53.275 | 3901.6433 | 249.9062 | 151.0826 | 115.1703 | 34.9216 | 16.1086 | 27.6161 | 197.0501 | 0.06426 | 4.4991 | 4.4771 | 413.401 | 170.0392 | 14.2442 | 14.2954 |  | 3090.4696 | 2858.1612
53.2833 | 3896.3002 | 249.6151 | 151.0958 | 115.1905 | 34.9963 | 16.1129 | 27.4271 | 200.4042 | 0.02662 | 4.4829 | 4.4796 | 414.277 | 170.6769 | 14.244 | 14.2847 |  | 3049.2051 | 2807.187
53.2917 | 3898.2326 | 250.112 | 151.1347 | 114.9652 | 35.0112 | 16.1316 | 27.6534 | 200.6147 | 0.0606 | 4.5043 | 4.4948 | 415.5486 | 169.8057 | 14.2513 | 14.2884 |  | 3137.5597 | 2896.6353
53.3 | 3897.6645 | 249.5058 | 151.1283 | 115.2518 | 34.9587 | 16.118 | 29.1312 | 194.0469 | 0.05196 | 4.4991 | 4.4922 | 414.3618 | 170.0401 | 14.2516 | 14.2905 |  | 3092.4115 | 2810.1091
53.3083 | 3897.9669 | 249.6164 | 151.0956 | 115.1085 | 35.0112 | 16.0959 | 31.1315 | 198.8605 | 0.05656 | 4.4832 | 4.5023 | 414.8987 | 170.4937 | 14.2518 | 14.2868 |  | 3148.4017 | 2761.7323
53.3167 | 3899.432 | 250.0104 | 151.2198 | 115.19 | 35.0483 | 16.0838 | 33.0057 | 200.8253 | 0.05167 | 4.5076 | 4.5327 | 413.9096 | 169.6635 | 14.2479 | 14.2895 |  | 3142.5762 | 2887.5444
53.325 | 3901.7448 | 250.4419 | 151.2525 | 115.1287 | 34.9809 | 16.0879 | 34.0907 | 196.7975 | 0.02655 | 4.5095 | 4.5125 | 414.3053 | 170.1673 | 14.2519 | 14.2891 |  | 3113.7719 | 2889.6548
53.3333 | 3899.79 | 249.829 | 151.1546 | 115.313 | 35.0785 | 16.0834 | 29.4623 | 199.0008 | 0.04978 | 4.4909 | 4.5023 | 413.7401 | 170.2522 | 14.2553 | 14.2961 |  | 3134.1615 | 2826.6676
53.3417 | 3899.0382 | 249.9966 | 151.1285 | 115.1967 | 34.9507 | 16.1306 | 28.4374 | 199.7306 | 0.05155 | 4.5098 | 4.5099 | 413.7401 | 169.4365 | 14.2521 | 14.2884 |  | 3155.0364 | 2825.8559
53.35 | 3904.9759 | 250.475 | 151.096 | 115.2445 | 34.8457 | 16.0934 | 28.2791 | 200.8393 | 0.05543 | 4.5009 | 4.5327 | 414.0509 | 170.3403 | 14.2537 | 14.2865 |  | 3157.6256 | 2891.7652
53.3583 | 3903.6327 | 250.2478 | 151.0503 | 115.1557 | 35.0631 | 16.0445 | 27.6528 | 200.713 | 0.05457 | 4.4973 | 4.5175 | 413.288 | 169.8671 | 14.2482 | 14.2884 |  | 3137.5597 | 2903.2912
53.3667 | 3903.9074 | 250.7295 | 151.0634 | 114.9309 | 34.9735 | 16.0734 | 27.4041 | 200.32 | 0.04951 | 4.5003 | 4.5049 | 413.9096 | 169.9053 | 14.2543 | 14.3022 |  | 3133.5142 | 2895.8236
53.375 | 3900.713 | 249.9877 | 150.9588 | 114.9507 | 35.1527 | 16.1027 | 28.1127 | 200.2218 | 0.0488 | 4.5034 | 4.4897 | 413.401 | 170.2349 | 14.2484 | 14.2884 |  | 3104.3863 | 2803.6156
53.3833 | 3903.7366 | 250.1773 | 151.0634 | 114.9642 | 35.1675 | 16.1902 | 29.8151 | 203.5619 | 0.04943 | 4.4899 | 4.4973 | 413.7401 | 169.5567 | 14.2483 | 14.2968 |  | 3054.5452 | 2858.4859
53.3917 | 3899.5895 | 249.9726 | 150.8937 | 114.9985 | 34.8903 | 16.1318 | 31.851 | 199.9271 | 0.05073 | 4.5064 | 4.4922 | 415.0117 | 170.606 | 14.2492 | 14.2878 |  | 3049.0433 | 2784.2973
53.4 | 3900.225 | 249.9819 | 150.8022 | 114.8006 | 34.9878 | 16.1051 | 33.4693 | 200.4463 | 0.05044 | 4.4912 | 4.4695 | 414.1074 | 170.1246 | 14.2439 | 14.2878 |  | 3152.7709 | 2940.9536
53.4083 | 3896.8589 | 250.4705 | 150.9525 | 114.8551 | 34.9428 | 16.1067 | 32.3234 | 202.3269 | 0.05827 | 4.5238 | 4.5327 | 414.2487 | 170.1532 | 14.2505 | 14.2883 |  | 3174.7787 | 2862.5443
53.4167 | 3899.5438 | 249.6423 | 150.9068 | 114.6708 | 34.8977 | 16.1356 | 28.7535 | 198.8044 | 0.04149 | 4.5052 | 4.4644 | 413.3445 | 169.9589 | 14.2522 | 14.2941 |  | 3018.7827 | 2858.1612
53.425 | 3903.4927 | 250.4443 | 150.9134 | 114.7253 | 35.0101 | 16.1737 | 28.022 | 196.994 | 0.06323 | 4.511 | 4.5099 | 414.2205 | 169.8932 | 14.2512 | 14.2883 |  | 3135.7797 | 2859.6222
53.4333 | 3905.3985 | 250.5936 | 150.7437 | 114.7321 | 34.8601 | 16.1732 | 27.8711 | 197.3027 | 0.04173 | 4.5268 | 4.5023 | 413.3727 | 169.5134 | 14.252 | 14.2898 |  | 3170.0858 | 2871.1482
53.4417 | 3896.8542 | 249.3017 | 150.7894 | 114.6983 | 34.7704 | 16.0906 | 27.5695 | 197.9764 | 0.07129 | 4.4887 | 4.4518 | 413.401 | 169.8976 | 14.2522 | 14.2931 |  | 3044.3505 | 2745.1738
53.45 | 3898.805 | 249.7156 | 150.8742 | 114.6843 | 35.175 | 16.0635 | 27.2898 | 200.8673 | 0.03927 | 4.5012 | 4.5251 | 415.266 | 170.7808 | 14.2558 | 14.2926 |  | 3076.7148 | 2807.674
53.4583 | 3897.4415 | 250.4042 | 150.8351 | 115.0733 | 35.0775 | 16.0444 | 28.7759 | 199.478 | 0.04332 | 4.5058 | 4.5352 | 414.3618 | 170.6057 | 14.2482 | 14.2966 |  | 3158.9202 | 2857.9988
53.4667 | 3902.1089 | 249.9096 | 150.8285 | 114.7524 | 35.0923 | 16.0844 | 30.8448 | 196.3344 | 0.04867 | 4.5064 | 4.4821 | 413.9379 | 170.2391 | 14.2511 | 14.2888 |  | 3045.6451 | 2856.7001
53.475 | 3901.1571 | 250.5018 | 151.018 | 115.0733 | 35.025 | 16.0968 | 33.0348 | 197.8501 | 0.04762 | 4.5159 | 4.5276 | 414.9269 | 169.9522 | 14.2521 | 14.2877 |  | 3064.74 | 2899.2327
53.4833 | 3897.3821 | 249.8058 | 150.9265 | 114.568 | 35.0473 | 16.0685 | 34.1568 | 197.2606 | 0.05213 | 4.4905 | 4.4998 | 413.514 | 169.561 | 14.2508 | 14.2943 |  | 3131.5723 | 2859.9469
53.4917 | 3902.7362 | 250.3734 | 151.0702 | 115.1278 | 35.2423 | 16.0198 | 29.7848 | 201.2603 | 0.05264 | 4.4872 | 4.4922 | 414.9552 | 169.96 | 14.2499 | 14.2888 |  | 3141.1198 | 2860.2716
53.5 | 3900.9171 | 250.0667 | 150.992 | 114.9502 | 34.9948 | 16.0103 | 28.429 | 198.8886 | 0.06199 | 4.4924 | 4.4872 | 413.8814 | 169.8171 | 14.2479 | 14.2853 |  | 3137.2361 | 2851.5053
53.5083 | 3900.6227 | 250.013 | 151.09 | 114.8205 | 34.8522 | 16.0596 | 27.8103 | 197.5553 | 0.03908 | 4.5015 | 4.4973 | 414.9269 | 170.143 | 14.2518 | 14.2868 |  | 3163.1275 | 2819.3624
53.5167 | 3898.5522 | 249.8551 | 150.992 | 115.0115 | 34.9572 | 16.1051 | 27.7046 | 197.3869 | 0.0535 | 4.4988 | 4.4771 | 413.2315 | 169.8759 | 14.2446 | 14.2857 |  | 3112.9628 | 2790.9532
53.525 | 3902.1109 | 249.5709 | 151.1422 | 115.2571 | 35.0171 | 16.0855 | 27.4479 | 199.5482 | 0.06236 | 4.497 | 4.4796 | 414.8704 | 170.1324 | 14.2517 | 14.2887 |  | 3190.6372 | 2725.2063
53.5333 | 3899.4753 | 250.0735 | 151.1814 | 115.1616 | 35.0696 | 16.0531 | 28.0291 | 201.8638 | 0.04572 | 4.5177 | 4.515 | 415.153 | 169.7389 | 14.2519 | 14.288 |  | 3062.9599 | 2884.46
53.5417 | 3898.3989 | 249.9827 | 151.2271 | 115.1071 | 34.9572 | 16.0599 | 29.4986 | 199.6043 | 0.04659 | 4.5134 | 4.4948 | 414.6726 | 169.615 | 14.2503 | 14.2884 |  | 3184.6498 | 2855.8884
53.55 | 3905.0429 | 250.8133 | 151.188 | 115.1751 | 35.1369 | 16.1171 | 31.7302 | 200.4183 | 0.05344 | 4.5076 | 4.5125 | 414.1074 | 169.7289 | 14.2528 | 14.2957 |  | 3209.0849 | 2831.3754
53.5583 | 3902.3908 | 249.9906 | 151.0965 | 115.1138 | 35.0696 | 16.1217 | 33.6032 | 197.4852 | 0.05043 | 4.5149 | 4.4948 | 414.4748 | 169.8455 | 14.2543 | 14.2973 |  | 3078.0094 | 2879.4275
53.5667 | 3898.8393 | 250.1882 | 151.1291 | 115.4549 | 34.9196 | 16.1279 | 32.3002 | 198.1869 | 0.04753 | 4.5064 | 4.5453 | 414.8704 | 170.1096 | 14.2481 | 14.2907 |  | 3066.0346 | 2840.304
53.575 | 3899.0729 | 250.4675 | 151.1225 | 115.0729 | 35.182 | 16.1136 | 29.0391 | 200.5025 | 0.04193 | 4.4945 | 4.4973 | 414.4748 | 169.8409 | 14.2518 | 14.2906 |  | 3161.6711 | 2887.382
53.5833 | 3902.7277 | 250.5203 | 151.1357 | 115.1548 | 35.0097 | 16.0681 | 28.2328 | 200.6849 | 0.0453 | 4.521 | 4.5023 | 415.3225 | 169.9055 | 14.2526 | 14.2987 |  | 3116.3611 | 2785.9207
53.5917 | 3898.3016 | 250.1296 | 151.2337 | 115.0864 | 35.2493 | 16.0682 | 27.8402 | 199.1973 | 0.04374 | 4.4811 | 4.4467 | 413.9662 | 169.7244 | 14.2525 | 14.2928 |  | 3043.7032 | 2824.5572
53.6 | 3897.6737 | 249.7949 | 151.1229 | 115.0183 | 34.9646 | 16.0872 | 27.5536 | 200.3341 | 0.06156 | 4.4966 | 4.5175 | 414.5313 | 169.8013 | 14.251 | 14.2884 |  | 3072.8311 | 2774.2324
53.6083 | 3904.8578 | 250.5046 | 151.09 | 114.8818 | 34.9196 | 16.1287 | 27.3497 | 197.9343 | 0.04793 | 4.4738 | 4.4922 | 414.5313 | 169.7304 | 14.2517 | 14.2923 |  | 3111.6683 | 2849.8819
53.6167 | 3897.2838 | 249.9146 | 151.0443 | 115.1819 | 34.987 | 16.1045 | 28.6321 | 198.7903 | 0.03972 | 4.4665 | 4.4745 | 415.5768 | 170.5763 | 14.2483 | 14.2883 |  | 3055.5162 | 2825.2065
53.625 | 3903.6464 | 249.994 | 151.0051 | 114.8885 | 34.927 | 16.067 | 30.6265 | 197.2045 | 0.05951 | 4.4982 | 4.4796 | 414.5878 | 169.7742 | 14.2542 | 14.2802 |  | 3082.3785 | 2826.0182
53.6333 | 3902.7779 | 250.3815 | 150.9137 | 114.7727 | 34.6947 | 16.0495 | 32.8098 | 202.2006 | 0.05585 | 4.5061 | 4.5049 | 414.0792 | 169.5574 | 14.2513 | 14.2911 |  | 3073.6402 | 2829.5897
53.6417 | 3898.7454 | 249.6575 | 150.8614 | 114.9634 | 35.0618 | 16.0998 | 34.2758 | 199.057 | 0.03782 | 4.4905 | 4.5175 | 414.0792 | 170.0589 | 14.2559 | 14.2923 |  | 3110.3737 | 2804.9143
53.65 | 3903.2478 | 250.0976 | 150.9203 | 114.8065 | 35.0469 | 16.1057 | 30.0099 | 200.6849 | 0.06206 | 4.4902 | 4.5125 | 414.6726 | 170.2177 | 14.255 | 14.2884 |  | 3195.33 | 2906.2133
53.6583 | 3898.7102 | 249.4783 | 150.9071 | 114.8408 | 35.1369 | 16.1291 | 28.6246 | 200.2078 | 0.05524 | 4.5043 | 4.515 | 413.9662 | 169.8082 | 14.2509 | 14.2896 |  | 3009.5588 | 2865.1417
53.6667 | 3897.7177 | 249.4549 | 150.796 | 114.7452 | 34.9795 | 16.1068 | 28.1496 | 199.3376 | 0.04126 | 4.4905 | 4.5049 | 415.8029 | 169.9271 | 14.2556 | 14.2938 |  | 3065.7109 | 2878.7781
53.675 | 3899.0711 | 250.4632 | 150.8614 | 114.9841 | 35.0845 | 16.08 | 27.9384 | 197.429 | 0.04566 | 4.4768 | 4.4973 | 413.514 | 170.3409 | 14.2479 | 14.2884 |  | 3185.7825 | 2811.8948
53.6833 | 3899.2472 | 250.0908 | 150.8157 | 114.9499 | 34.9419 | 16.1159 | 27.4779 | 201.2182 | 0.04883 | 4.497 | 4.5049 | 414.8987 | 170.2325 | 14.2515 | 14.2886 |  | 3192.0936 | 2929.2653
53.6917 | 3906.7631 | 250.8587 | 150.8548 | 114.8818 | 34.9196 | 16.1348 | 27.8781 | 204.6004 | 0.04952 | 4.522 | 4.5301 | 414.503 | 170.1194 | 14.2517 | 14.2876 |  | 3151.9618 | 2859.6222
53.7 | 3899.5194 | 249.819 | 150.7894 | 114.7862 | 34.7096 | 16.1037 | 29.5135 | 199.478 | 0.04719 | 4.489 | 4.5099 | 414.1074 | 170.2312 | 14.2567 | 14.2886 |  | 3035.2885 | 2827.1546
53.7083 | 3902.4564 | 250.0777 | 150.8025 | 114.8543 | 35.1518 | 16.0539 | 31.6401 | 198.6921 | 0.0549 | 4.4884 | 4.5099 | 414.3053 | 169.7879 | 14.2543 | 14.2879 |  | 3104.3863 | 2830.5637
53.7167 | 3901.0539 | 249.7293 | 150.8351 | 114.9363 | 34.927 | 16.042 | 33.5657 | 199.6183 | 0.05609 | 4.5 | 4.5175 | 413.9379 | 169.9965 | 14.2557 | 14.2965 |  | 3075.2584 | 2800.0441
53.725 | 3898.211 | 249.8141 | 150.9397 | 114.9638 | 34.7997 | 16.0861 | 33.1767 | 200.5025 | 0.04881 | 4.5024 | 4.4998 | 415.5203 | 170.0796 | 14.2518 | 14.2845 |  | 3078.6566 | 2912.2198
53.7333 | 3895.5311 | 249.4458 | 151.0505 | 114.957 | 34.6873 | 16.0816 | 29.1222 | 201.3024 | 0.0432 | 4.5006 | 4.472 | 414.4748 | 170.7246 | 14.2519 | 14.2891 |  | 3048.7197 | 2869.6872
53.7417 | 3903.7685 | 250.469 | 151.0505 | 115.1413 | 34.9423 | 16.1002 | 28.3234 | 202.2146 | 0.05135 | 4.503 | 4.5099 | 414.8704 | 170.1523 | 14.2484 | 14.2779 |  | 3126.7177 | 2908.1613
53.75 | 3898.1785 | 249.5654 | 151.0765 | 114.9367 | 34.9274 | 16.108 | 27.9388 | 198.0746 | 0.05332 | 4.5195 | 4.5023 | 414.8704 | 169.5289 | 14.2435 | 14.2896 |  | 3069.1092 | 2941.603
53.7583 | 3897.3128 | 250.0533 | 151.0374 | 114.9642 | 35.0101 | 16.0647 | 27.7051 | 198.664 | 0.0513 | 4.4796 | 4.472 | 414.8704 | 170.0921 | 14.2525 | 14.2845 |  | 3090.3078 | 2889.1678
53.7667 | 3901.0174 | 249.7636 | 151.0439 | 115.1278 | 34.8225 | 16.0329 | 27.3047 | 197.7939 | 0.05324 | 4.5088 | 4.5125 | 414.277 | 169.9642 | 14.2484 | 14.2882 |  | 3121.7012 | 2816.765
53.775 | 3897.867 | 249.7235 | 151.0568 | 115.1418 | 34.7853 | 16.1049 | 28.3239 | 201.6392 | 0.04985 | 4.4945 | 4.5074 | 414.1357 | 170.1405 | 14.2555 | 14.2887 |  | 3129.7923 | 2755.5635
53.7833 | 3901.5827 | 249.6475 | 150.9588 | 115.053 | 35.0027 | 16.1312 | 30.1236 | 198.8184 | 0.04852 | 4.4902 | 4.4872 | 413.9096 | 170.1207 | 14.2485 | 14.2922 |  | 3077.2002 | 2817.739
53.7917 | 3900.5875 | 249.78 | 151.0828 | 115.135 | 35.0403 | 16.0446 | 32.3685 | 196.994 | 0.04907 | 4.5088 | 4.4948 | 414.8704 | 169.7382 | 14.2518 | 14.2903 |  | 3062.7981 | 2951.8303
53.8 | 3897.2417 | 249.9706 | 151.0568 | 115.0327 | 35.0854 | 16.0209 | 34.0378 | 199.492 | 0.04796 | 4.4997 | 4.4872 | 415.2095 | 169.8638 | 14.2521 | 14.2847 |  | 3111.8301 | 2900.0444
53.8083 | 3897.1726 | 249.7284 | 151.1089 | 114.9782 | 35.1304 | 16.0586 | 30.7778 | 196.7835 | 0.046 | 4.4991 | 4.5226 | 414.7574 | 169.4324 | 14.2519 | 14.2868 |  | 3071.5365 | 2872.7716
53.8167 | 3897.9642 | 249.5692 | 151.024 | 115.0805 | 35.0329 | 16.0958 | 28.6783 | 202.8321 | 0.05475 | 4.4796 | 4.4644 | 415.3225 | 170.2731 | 14.2525 | 14.2975 |  | 3095.3243 | 2791.9272
53.825 | 3898.1166 | 249.7191 | 151.0958 | 115.149 | 35.0032 | 16.0518 | 28.0151 | 199.1412 | 0.04324 | 4.4829 | 4.5099 | 414.8704 | 169.7555 | 14.2479 | 14.2863 |  | 3118.4648 | 2837.7066
53.8333 | 3896.235 | 249.521 | 151.0043 | 114.9512 | 34.9958 | 16.0005 | 27.902 | 200.0814 | 0.0546 | 4.4765 | 4.4846 | 414.4183 | 169.6262 | 14.252 | 14.2871 |  | 3128.4977 | 2946.7978
53.8417 | 3896.0876 | 249.9714 | 151.2263 | 114.9854 | 35.0334 | 15.9543 | 27.7814 | 200.4323 | 0.04948 | 4.4954 | 4.5074 | 415.5486 | 169.945 | 14.2488 | 14.2846 |  | 3094.677 | 2796.9597
53.85 | 3899.7403 | 250.1059 | 151.2263 | 115.1152 | 34.9136 | 15.9901 | 27.608 | 202.1023 | 0.05044 | 4.4982 | 4.4948 | 415.6334 | 169.6283 | 14.2506 | 14.2898 |  | 3137.3979 | 2802.8039
53.8583 | 3897.3234 | 249.4113 | 151.1347 | 115.122 | 34.9735 | 16.0303 | 28.8824 | 201.2042 | 0.05982 | 4.5034 | 4.4998 | 415.4921 | 170.059 | 14.2439 | 14.2856 |  | 3133.3523 | 2840.1416
53.8667 | 3895.0519 | 249.5807 | 151.1413 | 114.8219 | 35.0112 | 16.0649 | 31.079 | 202.0462 | 0.06283 | 4.4863 | 4.52 | 415.5203 | 169.7923 | 14.2481 | 14.2849 |  | 3089.175 | 2850.2066
53.875 | 3900.1589 | 249.342 | 151.1021 | 115.3473 | 35.2735 | 16.053 | 33.2831 | 198.1869 | 0.04221 | 4.5073 | 4.4796 | 413.8814 | 169.3031 | 14.2491 | 14.2813 |  | 3134.4851 | 2848.4209
53.8833 | 3897.2104 | 250.0517 | 151.1805 | 115.0748 | 35.0266 | 15.9585 | 34.0315 | 202.9163 | 0.07781 | 4.4939 | 4.5074 | 413.6271 | 170.2887 | 14.2519 | 14.2885 |  | 3117.4938 | 2835.1092
53.8917 | 3900.1221 | 249.5181 | 151.0759 | 115.0203 | 35.0192 | 15.9332 | 29.5082 | 201.4427 | 0.03079 | 4.4991 | 4.5049 | 413.5706 | 169.9915 | 14.252 | 14.2919 |  | 3116.6847 | 2868.5508
53.9 | 3896.6433 | 249.8167 | 150.978 | 115.1023 | 35.0568 | 15.947 | 28.3859 | 197.0922 | 0.07024 | 4.5015 | 4.515 | 415.266 | 169.4543 | 14.2541 | 14.2948 |  | 3129.6305 | 2883.4859
53.9083 | 3898.1179 | 249.7782 | 150.9975 | 115.1911 | 34.9445 | 15.9684 | 28.0089 | 199.5903 | 0.03251 | 4.4991 | 4.4846 | 413.1467 | 169.9467 | 14.2498 | 14.2872 |  | 3123.9667 | 2881.7002
53.9167 | 3904.1522 | 250.5065 | 150.9714 | 115.1299 | 35.0871 | 15.9574 | 28.1524 | 200.713 | 0.05848 | 4.5091 | 4.5327 | 414.8139 | 169.9455 | 14.2538 | 14.2964 |  | 3135.9415 | 2836.5702
53.925 | 3902.547 | 250.7463 | 151.0432 | 115.4642 | 34.8772 | 15.9412 | 27.5185 | 199.2955 | 0.01812 | 4.511 | 4.5226 | 414.8987 | 169.6724 | 14.249 | 14.2968 |  | 3140.7961 | 2880.4015
53.9333 | 3897.152 | 249.9357 | 150.9322 | 114.9866 | 34.8772 | 15.9052 | 27.994 | 197.3869 | 0.06686 | 4.5003 | 4.4846 | 415.4355 | 169.6782 | 14.2519 | 14.2893 |  | 3095.3243 | 2834.4598
53.9417 | 3898.1043 | 249.614 | 150.9779 | 114.9388 | 35.1396 | 15.9461 | 29.6291 | 200.3621 | 0.02931 | 4.486 | 4.4922 | 415.6334 | 170.6272 | 14.2522 | 14.2961 |  | 3163.7748 | 2820.9857
53.95 | 3898.3153 | 249.7152 | 150.8408 | 114.7961 | 34.9828 | 16.0262 | 31.7862 | 197.2606 | 0.0677 | 4.4857 | 4.4872 | 415.6051 | 169.9458 | 14.248 | 14.288 |  | 3165.0694 | 2910.7587
53.9583 | 3903.6876 | 249.8315 | 150.8668 | 114.9462 | 35.0427 | 15.9324 | 33.7336 | 201.6673 | 0.04626 | 4.5052 | 4.4897 | 414.9552 | 170.1192 | 14.2569 | 14.2869 |  | 3139.3397 | 2838.6806
53.9667 | 3900.3826 | 249.7965 | 150.8603 | 114.994 | 34.9902 | 15.9148 | 32.4234 | 196.6151 | 0.0403 | 4.5195 | 4.4922 | 415.3225 | 170.0465 | 14.2507 | 14.2855 |  | 3041.7613 | 2844.3624
53.975 | 3902.0675 | 249.9479 | 150.9518 | 114.9462 | 35.0427 | 15.9132 | 29.1102 | 200.1516 | 0.04564 | 4.4963 | 4.4669 | 413.9662 | 170.1294 | 14.2435 | 14.2811 |  | 3100.8262 | 2903.4535
53.9833 | 3893.1335 | 249.7533 | 150.906 | 114.7618 | 35.0501 | 15.9439 | 28.3791 | 199.5061 | 0.04699 | 4.5006 | 4.4948 | 415.0399 | 170.175 | 14.2403 | 14.2865 |  | 3084.9677 | 2798.9078
53.9917 | 3897.6172 | 249.962 | 150.906 | 114.7961 | 34.9303 | 15.9553 | 28.1003 | 200.1657 | 0.05157 | 4.5101 | 4.4922 | 415.0965 | 169.7796 | 14.2466 | 14.2771 |  | 3140.4725 | 2907.025
54 | 3906.6786 | 250.399 | 150.795 | 114.9193 | 35.0131 | 15.9845 | 27.8667 | 198.8605 | 0.03983 | 4.5241 | 4.4973 | 414.4183 | 170.4907 | 14.256 | 14.2912 |  | 3114.9047 | 2796.635
54.0083 | 3902.2477 | 250.1172 | 150.8864 | 114.8574 | 35.4698 | 15.9858 | 27.5341 | 200.6007 | 0.06046 | 4.5015 | 4.515 | 414.5313 | 170.2223 | 14.2561 | 14.2887 |  | 3095.8097 | 2789.3298
54.0167 | 3899.5306 | 249.9143 | 150.7885 | 114.7901 | 34.9762 | 15.9781 | 28.4104 | 199.899 | 0.06117 | 4.5131 | 4.5175 | 415.266 | 169.8752 | 14.2558 | 14.2853 |  | 3140.4725 | 2833.6481
54.025 | 3901.4452 | 250.2537 | 150.7885 | 114.7759 | 34.9607 | 16.0001 | 30.4499 | 203.8566 | 0.03721 | 4.5012 | 4.5301 | 413.8531 | 170.1054 | 14.2512 | 14.2899 |  | 3197.5955 | 2929.1029
54.0333 | 3898.8127 | 249.6935 | 150.8799 | 114.7423 | 35.1861 | 16.0638 | 32.5143 | 200.5867 | 0.0586 | 4.4997 | 4.52 | 415.153 | 170.396 | 14.2531 | 14.2903 |  | 3172.8368 | 2794.0376
54.0417 | 3904.5894 | 250.0906 | 150.9256 | 114.8036 | 34.991 | 16.0494 | 34.2577 | 202.1023 | 0.05411 | 4.4939 | 4.5049 | 414.9834 | 169.7178 | 14.2582 | 14.2923 |  | 3160.0529 | 2848.9079
54.05 | 3903.5122 | 250.1803 | 150.906 | 114.8446 | 34.8261 | 15.9747 | 30.3151 | 200.8814 | 0.05618 | 4.5015 | 4.5276 | 414.1074 | 169.8807 | 14.252 | 14.2846 |  | 3058.2671 | 2825.0442
54.0583 | 3896.1414 | 250.3202 | 151.0236 | 115.3155 | 34.8187 | 15.9404 | 28.5687 | 197.2185 | 0.04932 | 4.4878 | 4.5049 | 415.0399 | 170.1438 | 14.2515 | 14.2887 |  | 3042.085 | 2833.1611
54.0667 | 3900.9739 | 250.1062 | 150.9909 | 114.8924 | 35.0885 | 15.9347 | 27.8898 | 200.5165 | 0.02866 | 4.5024 | 4.4897 | 413.7966 | 170.3817 | 14.2482 | 14.2922 |  | 3116.3611 | 2840.791
54.075 | 3900.467 | 249.8325 | 151.0105 | 114.9066 | 35.2615 | 15.9369 | 27.9055 | 203.1128 | 0.05854 | 4.5055 | 4.5099 | 414.5313 | 169.6857 | 14.2481 | 14.2863 |  | 3123.6431 | 2881.3755
54.0833 | 3902.735 | 250.4881 | 150.991 | 115.0096 | 34.9024 | 16.0134 | 27.4911 | 201.5691 | 0.05614 | 4.4924 | 4.4998 | 414.8704 | 170.4361 | 14.2422 | 14.2894 |  | 3088.6896 | 2862.869
54.0917 | 3901.1514 | 250.7891 | 151.0497 | 114.9342 | 34.9245 | 15.9438 | 27.5662 | 204.0531 | 0.03521 | 4.5079 | 4.5099 | 415.5768 | 170.111 | 14.2441 | 14.2777 |  | 3138.0452 | 2892.5769
54.1 | 3897.7328 | 250.0147 | 150.9649 | 115.0708 | 34.9696 | 15.8631 | 29.0368 | 201.976 | 0.05311 | 4.5003 | 4.5175 | 415.7181 | 170.0192 | 14.2433 | 14.2837 |  | 3104.7099 | 2890.4665
54.1083 | 3898.361 | 249.5202 | 151.0236 | 115.0708 | 34.9696 | 15.8673 | 31.1952 | 200.1937 | 0.05973 | 4.4805 | 4.4897 | 415.379 | 170.4061 | 14.2502 | 14.2865 |  | 3160.2147 | 2834.6222
54.1167 | 3901.9671 | 250.2115 | 151.0498 | 114.9753 | 35.0221 | 15.887 | 32.9273 | 203.0145 | 0.04762 | 4.4872 | 4.52 | 414.2487 | 170.1215 | 14.2573 | 14.2868 |  | 3180.9279 | 2841.1157
54.125 | 3901.4515 | 250.0093 | 150.978 | 115.0917 | 35.15 | 15.9526 | 34.0501 | 201.4287 | 0.04084 | 4.5061 | 4.4998 | 413.514 | 169.9269 | 14.2499 | 14.2895 |  | 3091.2787 | 2887.8691
54.1333 | 3901.9444 | 250.3204 | 151.0433 | 115.0305 | 34.9779 | 15.9611 | 29.2033 | 199.5622 | 0.05769 | 4.5015 | 4.4771 | 414.7291 | 169.6521 | 14.2505 | 14.2969 |  | 3190.6372 | 2943.3887
54.1417 | 3900.3936 | 251.0408 | 151.0564 | 115.1738 | 35.0303 | 15.9601 | 28.3065 | 200.9094 | 0.05877 | 4.5073 | 4.52 | 414.164 | 170.0019 | 14.2535 | 14.2838 |  | 3199.0519 | 2894.0379
54.15 | 3900.1611 | 250.0213 | 151.1544 | 115.106 | 35.0607 | 15.9137 | 27.8619 | 203.7303 | 0.02768 | 4.518 | 4.5074 | 415.2095 | 169.844 | 14.2519 | 14.2856 |  | 3172.1895 | 2795.174
54.1583 | 3905.8457 | 250.8478 | 151.0956 | 115.0858 | 35.196 | 15.8981 | 27.3112 | 202.3409 | 0.05108 | 4.5113 | 4.5226 | 413.6836 | 169.6101 | 14.2507 | 14.2885 |  | 3138.8543 | 2866.4404
54.1667 | 3901.1526 | 249.8438 | 151.0956 | 115.1068 | 34.9042 | 15.94 | 27.4401 | 197.6676 | 0.05096 | 4.5058 | 4.5251 | 414.4748 | 170.1694 | 14.2521 | 14.2904 |  | 3131.5723 | 2882.8366
54.175 | 3899.8675 | 250.2113 | 151.0696 | 115.3933 | 34.9567 | 15.9604 | 27.9157 | 201.2603 | 0.02506 | 4.4802 | 4.5049 | 414.9269 | 169.8695 | 14.2521 | 14.2879 |  | 3205.363 | 2880.8885
54.1833 | 3901.0763 | 250.3257 | 151.161 | 115.1956 | 34.7918 | 15.9276 | 29.9123 | 200.4884 | 0.05356 | 4.4896 | 4.4821 | 415.0965 | 169.2586 | 14.2519 | 14.2826 |  | 3155.6837 | 2861.7326
54.1917 | 3898.916 | 249.9559 | 151.2002 | 114.9635 | 34.8517 | 15.9145 | 32.0751 | 200.8673 | 0.04743 | 4.5101 | 4.5049 | 414.5878 | 170.2776 | 14.2478 | 14.2845 |  | 3091.4405 | 2849.0702
54.2 | 3900.2549 | 249.8839 | 151.0958 | 115.1001 | 34.9493 | 15.959 | 33.6929 | 201.3305 | 0.04437 | 4.511 | 4.5099 | 414.3335 | 170.1711 | 14.2482 | 14.2886 |  | 3169.6004 | 2835.5962
54.2083 | 3898.8978 | 250.384 | 151.0566 | 115.3322 | 34.942 | 16.0058 | 31.3777 | 199.6324 | 0.03509 | 4.4997 | 4.5023 | 414.9269 | 169.9267 | 14.2466 | 14.2886 |  | 3103.2535 | 2835.9208
54.2167 | 3898.0861 | 249.9096 | 151.0631 | 114.8613 | 35.0543 | 16.0242 | 28.7528 | 200.7411 | 0.0524 | 4.4869 | 4.4771 | 415.2095 | 169.9408 | 14.2399 | 14.2802 |  | 3081.5694 | 2833.9728
54.225 | 3899.235 | 250.1118 | 150.9587 | 115.1479 | 34.9493 | 16.0304 | 28.1723 | 199.3798 | 0.05617 | 4.4976 | 4.4695 | 414.503 | 170.0506 | 14.2501 | 14.2884 |  | 3199.6992 | 2842.0897
54.2333 | 3900.2583 | 249.7653 | 150.9914 | 115.0323 | 35.0847 | 15.9536 | 27.9389 | 197.6676 | 0.04324 | 4.4857 | 4.5023 | 413.6271 | 169.9658 | 14.2517 | 14.2884 |  | 3088.3659 | 2867.9015
54.2417 | 3897.0455 | 249.8172 | 150.9195 | 114.8001 | 35.1445 | 15.9813 | 27.4708 | 197.6396 | 0.04838 | 4.5046 | 4.4846 | 414.9834 | 169.9818 | 14.2527 | 14.284 |  | 3148.5636 | 2861.8949
54.25 | 3900.2517 | 249.9684 | 150.8868 | 114.889 | 34.7698 | 15.989 | 27.5691 | 200.306 | 0.06028 | 4.4869 | 4.4796 | 413.8249 | 170.132 | 14.2518 | 14.2987 |  | 3101.3117 | 2868.0638
54.2583 | 3904.5557 | 250.2959 | 150.9325 | 114.8202 | 35.0617 | 16.0543 | 28.6547 | 200.2779 | 0.03358 | 4.5015 | 4.5049 | 414.7009 | 169.7066 | 14.2519 | 14.2915 |  | 3131.4105 | 2834.7845
54.2667 | 3902.5439 | 250.3314 | 150.9325 | 114.6634 | 34.9945 | 15.9786 | 30.7995 | 199.5622 | 0.0634 | 4.4976 | 4.5175 | 414.7574 | 170.0105 | 14.2547 | 14.2887 |  | 3130.2777 | 2927.9666
54.275 | 3905.2176 | 250.6331 | 150.8084 | 114.8814 | 34.8664 | 15.9205 | 32.8767 | 198.9307 | 0.0474 | 4.504 | 4.5049 | 414.7574 | 169.9785 | 14.25 | 14.281 |  | 3190.9608 | 2887.0574
54.2833 | 3901.1636 | 250.0033 | 150.7954 | 114.7246 | 34.9042 | 15.9341 | 34.0667 | 198.3693 | 0.03538 | 4.4988 | 4.4948 | 413.4293 | 169.4499 | 14.26 | 14.2884 |  | 3207.143 | 2923.7458
54.2917 | 3906.2118 | 251.004 | 150.7954 | 114.7514 | 35.196 | 15.9638 | 29.7912 | 197.0361 | 0.06999 | 4.532 | 4.5504 | 414.4748 | 169.5083 | 14.2517 | 14.2938 |  | 3151.6382 | 2886.895
54.3 | 3896.0741 | 249.8529 | 150.8736 | 114.7992 | 34.9337 | 16.0063 | 28.3677 | 199.4499 | 0.04099 | 4.5152 | 4.4897 | 413.9944 | 169.5548 | 14.2507 | 14.2869 |  | 3096.7807 | 2907.3496
54.3083 | 3898.5977 | 249.9652 | 150.8671 | 114.8135 | 35.0018 | 16.0026 | 28.0667 | 201.148 | 0.06067 | 4.5128 | 4.4821 | 414.277 | 169.8952 | 14.2558 | 14.2877 |  | 3028.8156 | 2861.4079
54.3167 | 3901.4215 | 250.0418 | 150.8931 | 114.7447 | 35.0837 | 15.9217 | 27.7266 | 197.8641 | 0.06322 | 4.4997 | 4.5301 | 414.7291 | 170.4452 | 14.252 | 14.285 |  | 3145.8126 | 2946.6355
54.325 | 3899.4633 | 250.4585 | 150.8082 | 114.9015 | 34.7835 | 15.8651 | 27.3715 | 203.3794 | 0.0396 | 4.5073 | 4.4998 | 415.0682 | 170.0068 | 14.2509 | 14.2843 |  | 3073.3165 | 2796.4727
54.3333 | 3898.8078 | 249.5872 | 150.9388 | 114.826 | 34.9631 | 15.9048 | 27.8693 | 197.4992 | 0.06631 | 4.496 | 4.5352 | 414.7574 | 169.4886 | 14.2497 | 14.2829 |  | 3176.8823 | 2901.9925
54.3417 | 3897.881 | 249.8692 | 150.9323 | 114.9694 | 35.0681 | 15.9129 | 29.5574 | 199.8288 | 0.06085 | 4.5015 | 4.4897 | 415.0965 | 170.2623 | 14.2474 | 14.2837 |  | 3137.3979 | 2992.0901
54.35 | 3897.6945 | 249.6624 | 151.0303 | 115.276 | 35.0902 | 15.9026 | 31.9462 | 203.7583 | 0.06499 | 4.4896 | 4.4973 | 415.4355 | 170.1669 | 14.2519 | 14.2885 |  | 3161.5093 | 2829.5897
54.3583 | 3899.8436 | 249.6463 | 151.0368 | 114.8327 | 34.9705 | 15.8131 | 33.4521 | 202.0041 | 0.05673 | 4.5061 | 4.5023 | 415.2943 | 170.2852 | 14.2522 | 14.2844 |  | 3051.7943 | 2825.5312
54.3667 | 3901.1599 | 249.7321 | 151.1804 | 115.0917 | 34.9926 | 15.8093 | 32.7929 | 205.7231 | 0.06618 | 4.4976 | 4.4821 | 413.7401 | 169.7237 | 14.2517 | 14.2875 |  | 3021.3718 | 2832.1871
54.375 | 3900.9683 | 250.2776 | 151.2196 | 115.1395 | 35.0451 | 15.8134 | 29.0599 | 200.6849 | 0.05457 | 4.5165 | 4.5125 | 414.0792 | 170.1063 | 14.2557 | 14.2886 |  | 3154.7128 | 2837.2196
54.3833 | 3900.9657 | 250.2389 | 151.1347 | 115.276 | 34.9852 | 15.8163 | 28.2084 | 200.7691 | 0.06065 | 4.4899 | 4.515 | 413.5988 | 169.3372 | 14.2481 | 14.2843 |  | 3131.7341 | 2899.2327
54.3917 | 3898.7085 | 249.9237 | 151.1282 | 115.3238 | 34.9852 | 15.8718 | 27.8387 | 200.6147 | 0.05596 | 4.4835 | 4.5074 | 413.7401 | 169.7842 | 14.2528 | 14.291 |  | 3128.3359 | 2832.5118
54.4 | 3903.1096 | 250.442 | 151.1347 | 115.1328 | 34.9852 | 15.8543 | 27.4688 | 202.1725 | 0.04835 | 4.5027 | 4.5023 | 413.8531 | 170.225 | 14.2518 | 14.2882 |  | 3171.5422 | 2870.8236
54.4083 | 3891.7549 | 249.0814 | 151.1869 | 114.9006 | 35.0976 | 15.8334 | 27.5291 | 201.2322 | 0.02819 | 4.4963 | 4.4872 | 414.3618 | 170.2642 | 14.2443 | 14.2844 |  | 3027.521 | 2843.0637
54.4167 | 3901.6079 | 249.621 | 151.2326 | 115.2895 | 35.1049 | 15.7874 | 28.6982 | 199.4078 | 0.0634 | 4.4927 | 4.4897 | 413.6836 | 170.5125 | 14.2519 | 14.2882 |  | 3186.1062 | 2809.6221
54.425 | 3905.2113 | 250.0868 | 151.1934 | 115.0029 | 35 | 15.8433 | 30.6998 | 199.3096 | 0.05751 | 4.4869 | 4.4796 | 413.6836 | 169.9844 | 14.2516 | 14.2885 |  | 3030.9193 | 2873.5833
54.4333 | 3905.4534 | 250.5055 | 151.1085 | 115.1328 | 35.0377 | 15.8727 | 32.6283 | 197.1203 | 0.03654 | 4.5091 | 4.5327 | 414.7574 | 170.0096 | 14.2531 | 14.2992 |  | 3156.4928 | 2815.1416
54.4417 | 3897.4377 | 249.9219 | 151.1738 | 115.2074 | 35.0672 | 15.868 | 34.2291 | 199.4219 | 0.06448 | 4.4988 | 4.5099 | 414.7291 | 170.2494 | 14.2479 | 14.2923 |  | 3125.7467 | 2851.6676
54.45 | 3898.8155 | 250.0164 | 151.0693 | 115.2208 | 35.1344 | 15.8242 | 29.94 | 201.4147 | 0.03963 | 4.4924 | 4.4948 | 413.1467 | 170.2931 | 14.2485 | 14.281 |  | 3096.1334 | 2894.3626
54.4583 | 3899.206 | 249.6847 | 151.102 | 115.0507 | 34.9475 | 15.8932 | 28.5399 | 197.0361 | 0.04292 | 4.497 | 4.472 | 413.7118 | 169.9652 | 14.2438 | 14.2851 |  | 3038.2013 | 2870.3365
54.4667 | 3901.0356 | 249.834 | 150.9649 | 114.9141 | 35.0598 | 15.9256 | 28.0722 | 202.6076 | 0.06797 | 4.5024 | 4.4998 | 413.514 | 169.842 | 14.2482 | 14.2883 |  | 3086.1004 | 2880.5638
54.475 | 3900.5346 | 250.4347 | 151.0171 | 114.9543 | 35.314 | 15.9654 | 27.747 | 202.4953 | 0.03803 | 4.5134 | 4.52 | 414.3335 | 170.3811 | 14.2535 | 14.2854 |  | 3174.9405 | 2867.2521
54.4833 | 3904.9476 | 250.4179 | 150.8408 | 114.8185 | 35.1123 | 16.0004 | 27.3854 | 199.7166 | 0.05907 | 4.4994 | 4.4998 | 414.6726 | 169.938 | 14.2518 | 14.2894 |  | 3139.987 | 2830.726
54.4917 | 3904.2154 | 250.1047 | 150.7168 | 114.9753 | 35.1795 | 15.934 | 27.9286 | 202.7479 | 0.05204 | 4.4939 | 4.5023 | 414.4748 | 170.159 | 14.256 | 14.2844 |  | 3137.5597 | 2895.0119
54.5 | 3905.0719 | 250.3322 | 150.8735 | 114.7431 | 35.1344 | 15.9036 | 29.782 | 197.5694 | 0.05133 | 4.5012 | 4.4872 | 414.5596 | 170.0609 | 14.2517 | 14.2885 |  | 3185.1353 | 2799.7195
54.5083 | 3900.6159 | 249.8215 | 150.6776 | 114.8529 | 34.9401 | 15.8932 | 31.691 | 198.4255 | 0.05638 | 4.4902 | 4.5074 | 413.9662 | 169.934 | 14.2515 | 14.2843 |  | 3051.7943 | 2848.5832
54.5167 | 3899.8284 | 249.4466 | 150.6318 | 114.6752 | 35.0598 | 15.9357 | 33.5413 | 199.1552 | 0.03627 | 4.5 | 4.5049 | 414.2205 | 169.8251 | 14.2554 | 14.2883 |  | 3096.457 | 2809.2974
54.525 | 3904.8712 | 251.0955 | 150.7233 | 114.9141 | 35.1648 | 15.9527 | 32.9125 | 200.4884 | 0.04577 | 4.5204 | 4.5276 | 414.5878 | 169.9562 | 14.2517 | 14.2841 |  | 3204.7157 | 2831.5377
54.5333 | 3899.9203 | 249.5602 | 150.7625 | 114.3683 | 34.9852 | 15.9095 | 28.8416 | 202.4532 | 0.0588 | 4.4829 | 4.4821 | 414.2205 | 169.5912 | 14.2579 | 14.2921 |  | 3150.1818 | 2881.3755
54.5417 | 3899.005 | 250.0911 | 150.8474 | 114.7782 | 34.8056 | 15.8758 | 28.2389 | 202.0602 | 0.05968 | 4.5095 | 4.4948 | 414.7291 | 170.0855 | 14.2561 | 14.2887 |  | 3099.0462 | 2832.0247
54.55 | 3902.2813 | 250.2909 | 150.8409 | 114.7506 | 34.9852 | 15.9013 | 27.9444 | 199.6745 | 0.05373 | 4.5104 | 4.5049 | 414.0227 | 170.5433 | 14.2518 | 14.2909 |  | 3191.9318 | 2827.1546
54.5583 | 3895.0058 | 249.3988 | 150.8866 | 114.655 | 35.0902 | 15.919 | 27.7331 | 200.6147 | 0.05278 | 4.4954 | 4.4998 | 415.4355 | 170.1641 | 14.2486 | 14.2885 |  | 3092.7351 | 2810.1091
54.5667 | 3901.5031 | 250.092 | 150.9715 | 114.9283 | 35.1804 | 15.965 | 27.5597 | 200.6288 | 0.06364 | 4.5168 | 4.4998 | 413.9096 | 169.3077 | 14.2481 | 14.2817 |  | 3064.4163 | 2906.0509
54.575 | 3897.8846 | 250.08 | 150.9193 | 114.7917 | 35.0303 | 15.9649 | 28.5704 | 196.5309 | 0.03148 | 4.4866 | 4.4973 | 414.4465 | 169.9075 | 14.2459 | 14.281 |  | 3100.3407 | 2843.2261
54.5833 | 3898.544 | 249.8538 | 150.8801 | 115.1604 | 34.9106 | 15.9223 | 30.7155 | 199.5061 | 0.06366 | 4.4881 | 4.4948 | 414.0509 | 169.8357 | 14.2556 | 14.2845 |  | 3115.552 | 2943.7134
54.5917 | 3901.1683 | 250.0478 | 150.9715 | 115.1948 | 34.8959 | 15.926 | 32.539 | 201.0498 | 0.02263 | 4.4869 | 4.5099 | 414.6161 | 169.7382 | 14.2521 | 14.2916 |  | 3107.4609 | 2845.0118
54.6 | 3900.8202 | 249.7538 | 151.0238 | 115.106 | 34.7983 | 15.9376 | 34.0657 | 200.2358 | 0.07272 | 4.4945 | 4.4872 | 413.514 | 169.5713 | 14.2518 | 14.2894 |  | 3078.6566 | 2840.791
54.6083 | 3899.8191 | 250.202 | 151.1217 | 115.3104 | 34.918 | 15.9936 | 30.1967 | 201.12 | 0.04692 | 4.5171 | 4.5251 | 413.4293 | 169.9478 | 14.252 | 14.2889 |  | 3094.1915 | 2793.2259
54.6167 | 3901.1329 | 250.136 | 151.1282 | 115.1939 | 34.9475 | 15.9856 | 28.4343 | 198.9587 | 0.04561 | 4.5104 | 4.5074 | 414.8139 | 170.4417 | 14.2521 | 14.2885 |  | 3124.9376 | 2827.9663
54.625 | 3898.9792 | 250.1455 | 151.076 | 115.1261 | 35.0828 | 15.9154 | 28.1482 | 198.5237 | 0.05382 | 4.4933 | 4.4669 | 413.5423 | 170.3517 | 14.2486 | 14.2878 |  | 3076.3911 | 2825.6935
54.6333 | 3903.4531 | 250.3665 | 151.1347 | 115.1261 | 35.0303 | 15.9143 | 27.7785 | 200.7411 | 0.04761 | 4.5082 | 4.5099 | 414.0792 | 169.6844 | 14.2499 | 14.2888 |  | 3121.7012 | 2834.2975
54.6417 | 3896.9818 | 249.2888 | 151.2261 | 115.2006 | 35.1123 | 15.9481 | 27.5968 | 199.1973 | 0.05626 | 4.5006 | 4.4998 | 414.9269 | 169.9455 | 14.2526 | 14.2885 |  | 3028.8156 | 2903.6159
54.65 | 3903.7849 | 250.1334 | 151.1869 | 114.9073 | 35.0525 | 15.9902 | 27.8007 | 200.2779 | 0.05566 | 4.5037 | 4.52 | 414.5596 | 170.0249 | 14.2442 | 14.2888 |  | 3126.394 | 2919.038
54.6583 | 3899.8967 | 249.5497 | 151.2391 | 115.2693 | 35.1878 | 15.9822 | 29.3614 | 200.3902 | 0.05467 | 4.4921 | 4.515 | 414.8704 | 170.2536 | 14.2481 | 14.2886 |  | 3022.3427 | 2864.4924
54.6667 | 3902.8723 | 250.4374 | 151.1934 | 115.235 | 35.15 | 15.9506 | 31.3233 | 198.4255 | 0.05414 | 4.4909 | 4.5099 | 415.7747 | 169.7069 | 14.2504 | 14.2771 |  | 3152.2855 | 2919.525
54.675 | 3900.1499 | 250.0273 | 151.1608 | 115.4394 | 35.1123 | 15.8735 | 33.2794 | 198.3412 | 0.04204 | 4.4893 | 4.5023 | 415.5486 | 169.8019 | 14.2424 | 14.2849 |  | 3083.9968 | 2776.5051
54.6833 | 3897.1795 | 249.8076 | 151.2065 | 115.0775 | 34.8195 | 15.9027 | 33.2491 | 201.5269 | 0.06822 | 4.503 | 4.4897 | 414.164 | 170.2237 | 14.2443 | 14.2784 |  | 3085.9386 | 2858.6482
54.6917 | 3897.2377 | 249.4503 | 151.1347 | 115.1185 | 34.9696 | 15.9081 | 29.1423 | 201.8918 | 0.05664 | 4.5119 | 4.4821 | 414.503 | 169.9602 | 14.2406 | 14.2813 |  | 3184.6498 | 2833.8105
54.7 | 3901.0219 | 250.3629 | 151.1738 | 115.0432 | 34.9393 | 15.9954 | 28.3205 | 197.1905 | 0.02679 | 4.5009 | 4.4922 | 414.1357 | 170.2865 | 14.252 | 14.2964 |  | 3146.7835 | 2856.8625
54.7083 | 3901.6444 | 251.0847 | 150.9975 | 114.9753 | 34.5496 | 15.9344 | 28.0871 | 198.3272 | 0.06441 | 4.4997 | 4.5074 | 415.3225 | 169.5867 | 14.2483 | 14.2776 |  | 3149.8582 | 2850.6936
54.7167 | 3899.8168 | 250.2935 | 150.9583 | 114.873 | 34.9098 | 15.9266 | 27.8156 | 200.2639 | 0.05748 | 4.5015 | 4.4897 | 414.4465 | 169.9595 | 14.2559 | 14.285 |  | 3009.397 | 2893.0639
54.725 | 3901.5241 | 249.7802 | 150.906 | 114.8931 | 34.8794 | 15.938 | 27.4151 | 200.1095 | 0.03588 | 4.4866 | 4.4922 | 414.1357 | 169.7957 | 14.2486 | 14.3005 |  | 3115.3902 | 2807.5117
54.7333 | 3897.5448 | 249.711 | 151.0171 | 114.7841 | 35.0221 | 16.0359 | 28.5094 | 202.1585 | 0.0341 | 4.4982 | 4.4948 | 414.8987 | 170.0885 | 14.2474 | 14.2836 |  | 3142.4144 | 2867.4145
54.7417 | 3900.9792 | 249.5873 | 150.795 | 114.8379 | 35.1861 | 15.9975 | 30.255 | 199.8429 | 0.06462 | 4.5174 | 4.5301 | 414.3335 | 170.4943 | 14.2525 | 14.2918 |  | 3030.4338 | 2742.0894
54.75 | 3901.2708 | 249.6475 | 150.9517 | 114.531 | 35.2164 | 16.0031 | 32.2823 | 197.415 | 0.03669 | 4.5104 | 4.4897 | 414.0227 | 169.8145 | 14.2516 | 14.2848 |  | 3120.4066 | 2871.7976
54.7583 | 3899.8686 | 250.0839 | 150.8995 | 114.8244 | 35.2238 | 15.9623 | 34.1236 | 199.4078 | 0.04916 | 4.5037 | 4.5125 | 415.5486 | 169.8539 | 14.252 | 14.2871 |  | 3104.8717 | 2884.6223
54.7667 | 3899.6901 | 249.8278 | 150.7428 | 114.4078 | 35.0287 | 15.9717 | 30.5181 | 199.6464 | 0.05033 | 4.489 | 4.4998 | 414.1357 | 170.041 | 14.2517 | 14.2847 |  | 3059.3999 | 2865.3041
54.775 | 3898.065 | 250.2127 | 150.8734 | 114.8857 | 34.9237 | 16.0259 | 28.6742 | 201.5831 | 0.07026 | 4.4954 | 4.4922 | 414.3053 | 169.7447 | 14.252 | 14.2884 |  | 3122.0248 | 2742.0894
54.7833 | 3897.5982 | 249.882 | 150.893 | 114.8379 | 35.0812 | 15.984 | 28.1465 | 200.7832 | 0.04169 | 4.5119 | 4.4897 | 414.0509 | 170.4668 | 14.2484 | 14.2888 |  | 3100.6644 | 2852.317
54.7917 | 3900.6413 | 250.0392 | 150.8734 | 114.9946 | 34.781 | 15.9093 | 27.9501 | 202.7339 | 0.04861 | 4.4838 | 4.515 | 414.6443 | 170.1729 | 14.2482 | 14.2891 |  | 3098.7225 | 2788.3558
54.8 | 3901.5307 | 250.2564 | 151.0301 | 114.8991 | 34.886 | 15.8673 | 27.5803 | 196.0677 | 0.04543 | 4.5082 | 4.5049 | 414.503 | 170.2982 | 14.237 | 14.2817 |  | 3117.1702 | 2862.382
54.8083 | 3898.7901 | 249.6768 | 150.8407 | 114.7827 | 34.968 | 15.8956 | 27.6629 | 195.2538 | 0.06027 | 4.4905 | 4.4998 | 415.0965 | 169.5826 | 14.2483 | 14.2843 |  | 3174.1314 | 2852.1547
54.8167 | 3898.5003 | 249.8496 | 150.8995 | 114.926 | 35.073 | 15.9305 | 29.1407 | 201.4568 | 0.04812 | 4.4985 | 4.4973 | 413.9379 | 170.2344 | 14.248 | 14.2847 |  | 3094.3533 | 2850.6936
54.825 | 3898.3816 | 249.3999 | 150.9452 | 114.9603 | 34.9008 | 15.9816 | 30.9159 | 199.4078 | 0.07426 | 4.4881 | 4.4669 | 415.7464 | 169.9509 | 14.252 | 14.2842 |  | 3091.6024 | 2807.187
54.8333 | 3901.1374 | 250.0039 | 150.9844 | 114.9671 | 35.0131 | 15.9834 | 33.2851 | 199.5762 | 0.02297 | 4.4826 | 4.4973 | 413.8531 | 170.3658 | 14.2519 | 14.2841 |  | 3180.6042 | 2861.5703
54.8417 | 3900.6238 | 249.8476 | 151.0693 | 115.1238 | 35.0279 | 15.9918 | 33.9806 | 201.7655 | 0.04789 | 4.4875 | 4.5099 | 414.5313 | 169.7869 | 14.253 | 14.2871 |  | 3159.5674 | 2878.1288
54.85 | 3901.688 | 249.7308 | 151.1085 | 115.0283 | 34.9755 | 15.9808 | 29.5697 | 199.2675 | 0.06014 | 4.5003 | 4.4872 | 413.8814 | 170.1732 | 14.2487 | 14.2885 |  | 3071.2128 | 2885.2717
54.8583 | 3896.5623 | 249.8658 | 151.0954 | 115.1305 | 35.1927 | 16.0485 | 28.417 | 201.6252 | 0.0591 | 4.4869 | 4.5023 | 414.2487 | 170.3238 | 14.2562 | 14.2875 |  | 3098.0752 | 2894.5249
54.8667 | 3905.4162 | 249.6987 | 151.1215 | 114.994 | 34.9902 | 16.0642 | 27.8437 | 199.8008 | 0.04796 | 4.5073 | 4.563 | 414.7009 | 170.1262 | 14.2519 | 14.2895 |  | 3128.0122 | 2840.6287
54.875 | 3903.4501 | 250.5385 | 151.2652 | 115.2873 | 35.0501 | 16.0733 | 27.7455 | 200.6849 | 0.04833 | 4.5 | 4.4543 | 413.401 | 170.0625 | 14.2482 | 14.2837 |  | 3161.3475 | 2971.6355
54.8833 | 3898.8152 | 250.0371 | 151.2848 | 115.144 | 34.9976 | 16.0017 | 27.587 | 197.6957 | 0.05009 | 4.4759 | 4.4948 | 414.1922 | 170.2335 | 14.2517 | 14.2896 |  | 3112.6392 | 2912.7068
54.8917 | 3905.6532 | 250.584 | 151.337 | 115.1097 | 34.9599 | 15.9834 | 27.9188 | 197.415 | 0.04703 | 4.4896 | 4.4973 | 413.4575 | 169.5672 | 14.245 | 14.2955 |  | 3137.5597 | 2850.5313
54.9 | 3903.1744 | 250.3224 | 151.3044 | 115.3619 | 35.0797 | 16.0409 | 29.9377 | 200.0674 | 0.05092 | 4.5149 | 4.515 | 414.9834 | 170.1709 | 14.2561 | 14.2888 |  | 3102.6062 | 2838.8429
54.9083 | 3900.1496 | 249.7794 | 151.0628 | 115.0619 | 34.9075 | 16.1365 | 31.6582 | 199.0008 | 0.04256 | 4.5088 | 4.5023 | 413.9662 | 169.5929 | 14.2441 | 14.2847 |  | 3105.6809 | 2832.9988
54.9167 | 3897.1116 | 249.5966 | 151.1673 | 115.2052 | 34.8025 | 16.1301 | 33.5986 | 200.8673 | 0.04919 | 4.496 | 4.4998 | 414.4183 | 169.719 | 14.252 | 14.2848 |  | 3103.5772 | 2770.0116
54.925 | 3896.6206 | 249.7068 | 151.1281 | 115.2395 | 34.9451 | 16.1038 | 32.5357 | 197.8641 | 0.05095 | 4.4817 | 4.4493 | 414.1922 | 170.3066 | 14.2482 | 14.2883 |  | 3136.2651 | 2860.4339
54.9333 | 3896.7309 | 249.9364 | 151.1869 | 115.2119 | 35.0198 | 16.0834 | 28.8763 | 194.6082 | 0.06333 | 4.4921 | 4.4745 | 415.266 | 169.8361 | 14.248 | 14.285 |  | 3098.0752 | 2783.4856
54.9417 | 3898.2267 | 250.3091 | 151.0759 | 114.8365 | 35.0797 | 16.089 | 28.2505 | 203.4215 | 0.05387 | 4.5079 | 4.4948 | 415.0965 | 170.2406 | 14.2495 | 14.2779 |  | 3157.1401 | 2817.0896
54.95 | 3894.6803 | 249.5094 | 151.0041 | 115.0956 | 35.2593 | 16.13 | 28.2201 | 200.9094 | 0.03786 | 4.518 | 4.5403 | 415.0965 | 170.4049 | 14.2592 | 14.2886 |  | 3087.8805 | 2799.3948
54.9583 | 3903.0832 | 249.4907 | 150.8081 | 115.0001 | 34.892 | 16.1313 | 27.5862 | 199.5903 | 0.05337 | 4.5046 | 4.4998 | 413.9096 | 170.0057 | 14.2559 | 14.2886 |  | 3080.113 | 2912.0574
54.9667 | 3902.5738 | 250.6065 | 150.9583 | 114.891 | 35.2445 | 16.1053 | 27.4657 | 201.6533 | 0.06087 | 4.5091 | 4.5251 | 414.3335 | 170.3362 | 14.2521 | 14.2901 |  | 3145.6508 | 2905.0769
54.975 | 3900.1818 | 249.1761 | 150.8604 | 114.9523 | 34.997 | 16.1071 | 28.484 | 200.3902 | 0.03688 | 4.4918 | 4.4846 | 413.7401 | 170.0024 | 14.252 | 14.2881 |  | 3096.1334 | 2845.3365
54.9833 | 3900.8798 | 249.5024 | 150.7624 | 115.0478 | 35.1019 | 16.1118 | 30.6441 | 200.3902 | 0.06215 | 4.4887 | 4.4771 | 414.1357 | 169.8382 | 14.2522 | 14.2883 |  | 3156.4928 | 2819.0377
54.9917 | 3897.7531 | 250.1523 | 150.7428 | 114.6454 | 34.9223 | 16.1722 | 32.1456 | 199.2534 | 0.0571 | 4.521 | 4.5301 | 415.153 | 169.8101 | 14.2519 | 14.2884 |  | 3135.456 | 2867.5768
55 | 3896.2952 | 249.9932 | 150.7101 | 114.5088 | 35.2445 | 16.1389 | 33.9349 | 201.3585 | 0.06063 | 4.5113 | 4.4948 | 415.0682 | 170.316 | 14.2543 | 14.2904 |  | 3108.5936 | 2749.8816
55.0083 | 3895.5224 | 249.8104 | 150.6579 | 114.918 | 34.9593 | 16.0513 | 30.4485 | 203.3093 | 0.06532 | 4.504 | 4.4973 | 415.1247 | 169.8504 | 14.2506 | 14.2886 |  | 3057.458 | 2855.0768
55.0167 | 3900.3891 | 249.7749 | 150.7624 | 114.5296 | 35.0575 | 16.0425 | 28.4394 | 196.2923 | 0.06572 | 4.4896 | 4.5327 | 413.7401 | 169.9034 | 14.2484 | 14.2917 |  | 3151.6382 | 2844.2001
55.025 | 3898.9989 | 250.1047 | 150.8538 | 115.0074 | 34.8476 | 16.0488 | 28.0698 | 200.6989 | 0.01047 | 4.4927 | 4.4948 | 414.8987 | 169.9517 | 14.2477 | 14.2868 |  | 3178.3387 | 2763.3557
55.0333 | 3895.3084 | 249.4685 | 150.8016 | 114.8096 | 34.8402 | 16.0435 | 27.6926 | 198.2991 | 0.06413 | 4.4881 | 4.4771 | 415.6051 | 169.9589 | 14.2458 | 14.2842 |  | 3090.3078 | 2838.0312
55.0417 | 3896.5218 | 249.7038 | 150.8603 | 114.9664 | 34.9075 | 16.0467 | 27.549 | 201.0779 | 0.04791 | 4.4973 | 4.5049 | 415.0965 | 170.3023 | 14.2483 | 14.2868 |  | 3083.3495 | 2831.0507
55.05 | 3899.7537 | 249.8213 | 150.9844 | 114.9462 | 34.9902 | 16.0425 | 27.8437 | 198.1167 | 0.04694 | 4.4966 | 4.4846 | 414.7574 | 170.1824 | 14.248 | 14.2806 |  | 3139.1779 | 2832.5118
55.0583 | 3900.379 | 249.8011 | 151.0301 | 115.035 | 34.9828 | 16.0297 | 29.5244 | 203.5338 | 0.04192 | 4.5235 | 4.5049 | 414.503 | 169.6951 | 14.2545 | 14.285 |  | 3092.0878 | 2872.4469
55.0667 | 3902.3442 | 250.1725 | 151.0758 | 115.0216 | 34.968 | 16.0382 | 31.6664 | 199.3376 | 0.05351 | 4.5073 | 4.4998 | 414.9269 | 169.673 | 14.2587 | 14.2821 |  | 3134.6469 | 2846.6352
55.075 | 3898.2086 | 249.8037 | 151.017 | 115.0902 | 35.0959 | 16.0938 | 33.263 | 197.4852 | 0.03762 | 4.5073 | 4.515 | 415.8877 | 169.9411 | 14.2483 | 14.289 |  | 3080.5985 | 2773.7454
55.0833 | 3897.8244 | 249.1573 | 150.9256 | 115.0768 | 34.9762 | 16.1184 | 33.5102 | 200.3341 | 0.04215 | 4.4966 | 4.4948 | 414.4465 | 170.2473 | 14.256 | 14.2894 |  | 3141.9289 | 2839.3299
55.0917 | 3901.8001 | 250.4851 | 151.0497 | 115.2544 | 35.0664 | 16.1677 | 29.0813 | 201.6813 | 0.04403 | 4.4942 | 4.5301 | 414.3335 | 170.1701 | 14.252 | 14.2908 |  | 3124.4522 | 2882.5119
55.1 | 3897.1246 | 249.1836 | 151.1151 | 115.2409 | 34.9991 | 16.1367 | 28.2223 | 206.102 | 0.04878 | 4.4835 | 4.4771 | 413.6271 | 169.7223 | 14.2519 | 14.2977 |  | 3097.2661 | 2901.8301
55.1083 | 3897.6658 | 250.0334 | 151.1608 | 114.8797 | 34.8646 | 16.1479 | 28.0871 | 198.9728 | 0.03578 | 4.4954 | 4.4973 | 413.2315 | 169.9065 | 14.252 | 14.2999 |  | 3094.1915 | 2832.3494
55.1167 | 3903.8698 | 250.0957 | 151.089 | 115.2141 | 35.0221 | 16.1323 | 27.6117 | 198.8745 | 0.04828 | 4.493 | 4.4998 | 415.4355 | 170.0784 | 14.2556 | 14.2849 |  | 3117.332 | 2858.1612
55.125 | 3901.5541 | 249.68 | 151.1804 | 115.1805 | 35.3001 | 16.1772 | 27.416 | 197.2887 | 0.05998 | 4.5046 | 4.4998 | 413.7966 | 170.1378 | 14.2488 | 14.2949 |  | 3140.6343 | 2859.6222
55.1333 | 3901.6876 | 251.0584 | 151.2197 | 115.2015 | 35.0082 | 16.1319 | 28.4954 | 200.8393 | 0.05757 | 4.503 | 4.5251 | 414.1357 | 170.2877 | 14.249 | 14.2883 |  | 3199.3756 | 2844.6871
55.1417 | 3900.012 | 250.2784 | 151.2002 | 115.2291 | 35.0911 | 16.1061 | 30.4229 | 197.0922 | 0.04787 | 4.5235 | 4.5175 | 414.1074 | 169.4878 | 14.2481 | 14.2832 |  | 3105.6809 | 2778.1285
55.15 | 3901.0127 | 250.0353 | 151.3635 | 115.1823 | 34.8821 | 16.0919 | 32.3154 | 200.4744 | 0.0402 | 4.5018 | 4.4442 | 414.4465 | 169.8116 | 14.2483 | 14.2783 |  | 3128.1741 | 2851.5053
55.1583 | 3904.9064 | 250.4448 | 151.2983 | 115.0457 | 34.837 | 16.0944 | 33.5808 | 199.4219 | 0.03248 | 4.4951 | 4.5099 | 414.5313 | 169.9196 | 14.251 | 14.288 |  | 3195.0064 | 2950.5316
55.1667 | 3897.4751 | 249.5671 | 151.3113 | 115.1412 | 35.0469 | 16.1577 | 30.4839 | 199.885 | 0.05365 | 4.4942 | 4.5099 | 414.277 | 169.4615 | 14.2479 | 14.2834 |  | 3054.707 | 2811.5701
55.175 | 3899.7756 | 249.7459 | 151.0896 | 115.0189 | 34.9125 | 16.1371 | 28.3992 | 199.5622 | 0.04875 | 4.4991 | 4.5099 | 414.9269 | 170.1814 | 14.2485 | 14.2913 |  | 3102.7681 | 2814.1675
55.1833 | 3902.7052 | 250.3181 | 151.0698 | 115.06 | 34.9052 | 16.1182 | 27.8638 | 202.6777 | 0.06515 | 4.5055 | 4.4922 | 415.0965 | 170.5242 | 14.2481 | 14.2842 |  | 3117.332 | 2931.538
55.1917 | 3898.5439 | 250.347 | 151.0636 | 114.9033 | 34.838 | 16.0642 | 27.7434 | 198.3132 | 0.03782 | 4.5052 | 4.5074 | 414.5313 | 170.0165 | 14.25 | 14.2875 |  | 3131.0868 | 2893.7132
55.2 | 3896.7745 | 249.8409 | 150.8415 | 114.9511 | 35.1529 | 16.0997 | 27.162 | 203.3654 | 0.05949 | 4.4896 | 4.4998 | 413.9662 | 169.7213 | 14.2482 | 14.2883 |  | 3132.3814 | 2803.6156
55.2083 | 3897.4353 | 250.4708 | 150.9657 | 114.7533 | 35.0406 | 16.1442 | 27.7888 | 196.3204 | 0.05973 | 4.5201 | 4.515 | 415.1812 | 169.7268 | 14.2518 | 14.2891 |  | 3118.6266 | 2948.9082
55.2167 | 3897.3399 | 249.632 | 150.7961 | 114.8832 | 35.2358 | 16.1147 | 29.6205 | 200.5586 | 0.03948 | 4.5079 | 4.5175 | 415.0399 | 169.9834 | 14.2466 | 14.2932 |  | 3081.5694 | 2915.1419
55.225 | 3894.5383 | 249.9052 | 150.8026 | 114.6854 | 35.2809 | 16.0117 | 31.6645 | 197.8641 | 0.05603 | 4.5055 | 4.4796 | 415.266 | 170.2306 | 14.2508 | 14.2876 |  | 3121.5394 | 2885.921
55.2333 | 3899.0981 | 249.8906 | 150.7896 | 114.8698 | 34.9587 | 15.9868 | 33.3881 | 201.0919 | 0.0706 | 4.4966 | 4.5099 | 415.7181 | 169.6823 | 14.2515 | 14.2808 |  | 3159.5674 | 2835.5962
55.2417 | 3900.4909 | 249.5814 | 150.7504 | 114.7342 | 34.8621 | 16.0235 | 33.0297 | 197.6816 | 0.03356 | 4.4909 | 4.515 | 415.3225 | 170.3404 | 14.2517 | 14.2836 |  | 3086.1004 | 2892.9015
55.25 | 3898.4707 | 249.4492 | 150.6917 | 114.7075 | 34.9378 | 16.0791 | 28.8468 | 206.1722 | 0.05681 | 4.5046 | 4.5125 | 414.9552 | 169.9564 | 14.2501 | 14.2883 |  | 3175.9114 | 2760.7583
55.2583 | 3899.1791 | 250.0522 | 150.803 | 114.8097 | 34.9976 | 16.1074 | 28.1153 | 199.2114 | 0.05184 | 4.4985 | 4.4897 | 414.8139 | 169.6958 | 14.2473 | 14.2862 |  | 3045.6451 | 2887.5444
55.2667 | 3901.6358 | 249.7439 | 150.8814 | 114.783 | 34.9158 | 16.098 | 27.6104 | 201.0358 | 0.05255 | 4.5095 | 4.4973 | 413.9096 | 169.596 | 14.2503 | 14.283 |  | 3150.9909 | 2793.5506
55.275 | 3901.4053 | 250.1361 | 150.7512 | 114.7086 | 34.9914 | 16.0914 | 27.2638 | 198.6079 | 0.04854 | 4.5082 | 4.4897 | 414.5878 | 170.512 | 14.244 | 14.2851 |  | 3109.5646 | 2883.6483
55.2833 | 3898.2655 | 250.0795 | 150.7839 | 114.7908 | 34.7668 | 16.1635 | 27.3548 | 202.355 | 0.04556 | 4.4948 | 4.4998 | 414.1074 | 170.0467 | 14.252 | 14.2881 |  | 3088.6896 | 2829.9143
55.2917 | 3898.0534 | 249.7636 | 150.8232 | 115.023 | 34.7595 | 16.213 | 28.8786 | 198.7482 | 0.04905 | 4.4915 | 4.4872 | 414.0792 | 170.0167 | 14.2478 | 14.284 |  | 3134.9706 | 2825.3689
55.3 | 3896.0207 | 249.4519 | 150.7779 | 114.9752 | 35.1794 | 16.1775 | 30.9323 | 198.0746 | 0.04289 | 4.486 | 4.4771 | 415.5768 | 169.8119 | 14.2525 | 14.2882 |  | 3140.7961 | 2788.5181
55.3083 | 3898.0748 | 249.6834 | 150.928 | 115.2763 | 35.1428 | 16.0694 | 32.5761 | 198.3553 | 0.05061 | 4.5043 | 4.4745 | 414.7574 | 169.9544 | 14.2518 | 14.2808 |  | 3137.8834 | 2915.7912
55.3167 | 3900.5273 | 249.9443 | 151.0393 | 115.0108 | 34.9561 | 16.0714 | 33.9091 | 201.5831 | 0.05222 | 4.511 | 4.4922 | 413.7966 | 169.7328 | 14.2595 | 14.2883 |  | 3122.0248 | 2838.3559
55.325 | 3898.5346 | 250.2552 | 151.1372 | 115.1819 | 34.9341 | 16.0709 | 29.6338 | 200.0955 | 0.0546 | 4.503 | 4.5074 | 414.9834 | 170.0278 | 14.2507 | 14.2882 |  | 3132.2196 | 2910.5964
55.3333 | 3901.4501 | 250.504 | 151.1113 | 115.1408 | 35.0989 | 16.0942 | 28.2173 | 198.7202 | 0.04813 | 4.5098 | 4.5327 | 415.2095 | 169.7759 | 14.2483 | 14.2895 |  | 3038.2013 | 2826.5052
55.3417 | 3895.0211 | 249.4859 | 151.1571 | 115.2364 | 35.0989 | 16.1021 | 27.8476 | 198.6921 | 0.04569 | 4.4872 | 4.4897 | 415.0965 | 169.8953 | 14.252 | 14.2933 |  | 3125.5849 | 2934.7848
55.35 | 3900.3781 | 250.0916 | 151.3399 | 114.9443 | 34.9354 | 16.0788 | 27.4718 | 201.1901 | 0.03641 | 4.489 | 4.4568 | 415.2378 | 170.0949 | 14.2516 | 14.2842 |  | 3121.2157 | 2816.2779
55.3583 | 3902.444 | 250.3179 | 151.2162 | 115.1354 | 34.9354 | 16.1019 | 27.3661 | 197.2185 | 0.04607 | 4.4933 | 4.5226 | 415.4921 | 170.4047 | 14.2518 | 14.2866 |  | 3039.1722 | 2877.4794
55.3667 | 3899.663 | 249.7085 | 151.2361 | 115.2654 | 35.0783 | 16.113 | 28.5133 | 200.1797 | 0.06233 | 4.493 | 4.4796 | 413.7966 | 169.9244 | 14.2521 | 14.294 |  | 3044.5123 | 2830.239
55.375 | 3903.3393 | 250.1348 | 151.3082 | 115.2588 | 35.071 | 16.1839 | 30.2451 | 200.8673 | 0.04792 | 4.4963 | 4.4872 | 415.6051 | 170.1322 | 14.241 | 14.286 |  | 3102.6062 | 2901.1808
55.3833 | 3900.5506 | 250.2164 | 151.2883 | 115.2256 | 34.982 | 16.1214 | 32.1531 | 200.6428 | 0.03939 | 4.4948 | 4.515 | 414.3618 | 169.8384 | 14.2478 | 14.2762 |  | 3118.6266 | 2866.2781
55.3917 | 3901.5698 | 250.3284 | 151.3996 | 115.2189 | 34.9747 | 16.0923 | 33.7184 | 197.6396 | 0.05402 | 4.4848 | 4.5175 | 413.8814 | 169.8652 | 14.2439 | 14.2822 |  | 3203.0975 | 2901.8301
55.4 | 3898.1895 | 250.0469 | 151.1711 | 115.1433 | 34.9966 | 16.0438 | 30.9596 | 199.2534 | 0.06289 | 4.5043 | 4.4973 | 415.8312 | 170.2671 | 14.2514 | 14.2875 |  | 3146.1363 | 2925.5315
55.4083 | 3900.4812 | 249.9993 | 151.2232 | 115.069 | 35.0724 | 16.0724 | 28.6129 | 199.5201 | 0.03123 | 4.4936 | 4.5074 | 415.1812 | 170.1666 | 14.2564 | 14.278 |  | 3096.9425 | 2801.8298
55.4167 | 3899.0846 | 249.6328 | 151.0211 | 114.9058 | 34.8931 | 16.1215 | 27.9575 | 197.6255 | 0.06442 | 4.5204 | 4.4846 | 414.0509 | 169.9941 | 14.2516 | 14.2838 |  | 3082.3785 | 2816.6026
55.425 | 3898.7621 | 249.9204 | 151.0275 | 114.8235 | 34.8551 | 16.1023 | 27.708 | 199.0008 | 0.05671 | 4.5034 | 4.5049 | 413.8814 | 169.8237 | 14.252 | 14.2852 |  | 3106.9754 | 2869.8495
55.4333 | 3906.9384 | 250.1293 | 150.9103 | 114.8992 | 35.0957 | 16.0592 | 27.4746 | 201.6112 | 0.05406 | 4.5177 | 4.515 | 414.8421 | 169.7758 | 14.2593 | 14.288 |  | 3145.3271 | 2867.9015
55.4417 | 3901.7931 | 250.228 | 150.8576 | 114.9735 | 35.0724 | 16.0553 | 27.821 | 197.401 | 0.06341 | 4.4915 | 4.4897 | 413.9662 | 170.4474 | 14.2516 | 14.2836 |  | 3082.0549 | 2822.7715
55.45 | 3897.9212 | 249.2966 | 150.8904 | 114.8302 | 34.7574 | 16.0858 | 29.2985 | 198.5377 | 0.05414 | 4.5189 | 4.5049 | 414.0227 | 170.0777 | 14.2515 | 14.288 |  | 3083.1876 | 2852.1547
55.4583 | 3897.847 | 249.931 | 150.8318 | 114.939 | 34.982 | 16.1145 | 31.3129 | 200.5867 | 0.05663 | 4.4982 | 4.4872 | 414.9552 | 169.7818 | 14.2528 | 14.2865 |  | 3129.7923 | 2870.9859
55.4667 | 3896.615 | 249.7034 | 150.8576 | 114.9257 | 35.3347 | 16.0881 | 33.2398 | 199.5341 | 0.03138 | 4.503 | 4.4897 | 415.3225 | 169.9146 | 14.2517 | 14.2877 |  | 3077.0384 | 2795.8233
55.475 | 3907.6944 | 250.3562 | 150.8054 | 114.9191 | 34.7501 | 16.0416 | 33.5992 | 197.9343 | 0.0593 | 4.5021 | 4.5175 | 413.9944 | 169.944 | 14.2511 | 14.2848 |  | 3165.0694 | 2870.0119
55.4833 | 3901.6634 | 250.0138 | 150.9033 | 114.939 | 34.877 | 15.9854 | 29.2077 | 201.1901 | 0.04886 | 4.4872 | 4.515 | 414.1922 | 170.5439 | 14.2515 | 14.2913 |  | 3136.9124 | 2887.7067
55.4917 | 3902.55 | 250.5701 | 150.7269 | 114.939 | 35.0345 | 15.9674 | 28.4165 | 201.134 | 0.04218 | 4.5107 | 4.515 | 414.5596 | 169.8595 | 14.2475 | 14.279 |  | 3111.8301 | 2834.2975
55.5 | 3900.988 | 250.0534 | 150.7397 | 114.7412 | 35.0272 | 15.9979 | 28.0396 | 196.4888 | 0.06368 | 4.5104 | 4.5074 | 413.8531 | 169.994 | 14.2418 | 14.281 |  | 2994.8331 | 2816.4403
55.5083 | 3896.4907 | 249.6182 | 150.8376 | 114.7346 | 35.0724 | 15.944 | 27.504 | 201.0077 | 0.02737 | 4.4759 | 4.4669 | 414.8704 | 170.2507 | 14.2441 | 14.2838 |  | 3112.801 | 2845.1741
55.5167 | 3900.4379 | 249.4381 | 150.8898 | 114.8978 | 35.3566 | 15.9178 | 27.3675 | 199.8008 | 0.0728 | 4.514 | 4.4922 | 415.0399 | 170.0631 | 14.2516 | 14.2869 |  | 3129.4686 | 3008.4863
55.525 | 3896.1161 | 249.8663 | 150.8634 | 114.6311 | 35.0112 | 15.9101 | 28.4986 | 204.039 | 0.05379 | 4.4988 | 4.5226 | 415.0117 | 169.9756 | 14.2526 | 14.292 |  | 3110.05 | 2883.1613
55.5333 | 3898.21 | 249.6471 | 150.9027 | 115.0133 | 35.0637 | 15.8899 | 30.7113 | 199.7025 | 0.0643 | 4.4948 | 4.4796 | 414.503 | 170.1305 | 14.2514 | 14.286 |  | 3126.2322 | 2892.7392
55.5417 | 3895.1896 | 249.9341 | 151.0006 | 114.9589 | 35.0039 | 15.9484 | 32.1225 | 203.8706 | 0.05853 | 4.5137 | 4.5049 | 414.8704 | 170.4381 | 14.2515 | 14.2877 |  | 3148.0781 | 2870.4989
55.55 | 3903.7812 | 250.5478 | 151.007 | 114.8554 | 35.1002 | 15.983 | 33.8436 | 199.8008 | 0.01741 | 4.503 | 4.5251 | 414.6726 | 170.1491 | 14.2553 | 14.284 |  | 3175.9114 | 2917.2523
55.5583 | 3900.4544 | 249.7429 | 151.0463 | 115.1699 | 34.8683 | 15.9323 | 30.5681 | 200.2078 | 0.05382 | 4.4985 | 4.5125 | 415.6899 | 170.1576 | 14.2578 | 14.302 |  | 3075.582 | 2822.1221
55.5667 | 3900.4752 | 250.1098 | 151.0721 | 115.1288 | 35.0331 | 15.8671 | 28.2567 | 200.8393 | 0.07064 | 4.5177 | 4.515 | 415.0965 | 170.0855 | 14.2505 | 14.2896 |  | 3038.3631 | 2871.6352
55.575 | 3896.447 | 249.7268 | 151.1635 | 115.2787 | 34.883 | 15.8935 | 27.9473 | 194.8187 | 0.02768 | 4.503 | 4.5023 | 414.3618 | 169.6611 | 14.2539 | 14.2948 |  | 3119.5975 | 2904.5899
55.5833 | 3902.1371 | 250.1994 | 151.2286 | 115.1898 | 34.9952 | 15.9662 | 27.4791 | 200.8253 | 0.06572 | 4.4875 | 4.4897 | 414.7856 | 169.4338 | 14.2533 | 14.2878 |  | 3172.0277 | 2856.8625
55.5917 | 3896.4715 | 249.6626 | 151.242 | 115.142 | 34.8378 | 15.9886 | 27.3206 | 200.0814 | 0.01883 | 4.4991 | 4.4998 | 414.1357 | 170.0673 | 14.248 | 14.288 |  | 3104.7099 | 2825.2065
55.6 | 3901.9419 | 250.3116 | 151.1764 | 115.1553 | 34.9574 | 15.9253 | 27.9165 | 199.4499 | 0.06127 | 4.5104 | 4.5074 | 415.2378 | 169.5893 | 14.2544 | 14.2908 |  | 3136.9124 | 2911.0834
55.6083 | 3903.6236 | 249.7395 | 151.2743 | 115.2164 | 34.972 | 15.9084 | 29.5138 | 199.8008 | 0.03216 | 4.4637 | 4.4745 | 414.1357 | 170.09 | 14.2479 | 14.2825 |  | 3108.9173 | 2837.2196
55.6167 | 3901.9507 | 250.6695 | 151.1501 | 115.2164 | 35.0245 | 15.9637 | 31.618 | 199.1271 | 0.06483 | 4.5186 | 4.5301 | 415.4921 | 169.7611 | 14.248 | 14.285 |  | 3177.5296 | 2889.0054
55.625 | 3902.1152 | 249.5987 | 151.1173 | 115.1487 | 35.055 | 15.966 | 33.0652 | 199.6604 | 0.05138 | 4.4875 | 4.5023 | 415.2378 | 170.043 | 14.2502 | 14.2801 |  | 3185.1353 | 2878.6158
55.6333 | 3895.5448 | 249.9794 | 151.1173 | 115.1475 | 35.1062 | 16.0158 | 33.483 | 200.727 | 0.06705 | 4.5012 | 4.472 | 414.3335 | 169.9254 | 14.2555 | 14.2879 |  | 3054.5452 | 2778.7778
55.6417 | 3905.9473 | 250.7072 | 151.1238 | 115.052 | 35.1062 | 16.0126 | 28.8578 | 198.9026 | 0.0522 | 4.5186 | 4.5276 | 414.8987 | 169.5821 | 14.259 | 14.2902 |  | 3134.3233 | 2925.0445
55.65 | 3904.0291 | 250.9146 | 151.0517 | 115.0453 | 34.8889 | 15.9559 | 28.4284 | 197.9623 | 0.04319 | 4.5204 | 4.5125 | 414.3335 | 170.0403 | 14.2491 | 14.288 |  | 3195.9773 | 2911.4081
55.6583 | 3897.6955 | 249.3003 | 151.0517 | 115.0187 | 35.0696 | 15.9546 | 27.9767 | 202.2427 | 0.071 | 4.5119 | 4.4973 | 415.4638 | 169.914 | 14.2516 | 14.2904 |  | 3022.99 | 2843.3884
55.6667 | 3898.4281 | 249.0837 | 150.934 | 114.703 | 35.0378 | 15.9729 | 27.6276 | 196.2783 | 0.02878 | 4.4942 | 4.5023 | 415.2378 | 169.6231 | 14.2539 | 14.2868 |  | 3119.112 | 2860.4339
55.675 | 3898.2508 | 249.9273 | 150.9668 | 114.7786 | 35.0159 | 15.9782 | 27.447 | 202.6076 | 0.07275 | 4.5104 | 4.4973 | 415.0117 | 170.3506 | 14.248 | 14.288 |  | 3044.8359 | 2846.9598
55.6833 | 3905.5692 | 250.7362 | 150.8883 | 114.9498 | 34.9414 | 15.9705 | 28.534 | 201.2322 | 0.02164 | 4.5186 | 4.5352 | 415.7747 | 169.4895 | 14.2517 | 14.284 |  | 3168.7913 | 2917.0899
55.6917 | 3898.7764 | 249.9454 | 150.8818 | 114.983 | 34.7155 | 15.9465 | 30.7306 | 201.5831 | 0.05664 | 4.5024 | 4.5049 | 415.6334 | 169.7293 | 14.2538 | 14.2953 |  | 3106.9754 | 2864.1677
55.7 | 3897.0931 | 249.774 | 150.934 | 114.6141 | 34.8877 | 15.9825 | 32.0587 | 201.3445 | 0.0505 | 4.4994 | 4.4568 | 415.2095 | 169.9697 | 14.2553 | 14.2912 |  | 3121.0539 | 2830.726
55.7083 | 3897.5046 | 250.1226 | 150.8491 | 114.6075 | 34.8803 | 16.0517 | 33.7289 | 199.8709 | 0.03512 | 4.5064 | 4.5049 | 414.503 | 170.1024 | 14.2528 | 14.2888 |  | 3056.3253 | 2870.9859
55.7167 | 3898.7049 | 250.0679 | 150.8491 | 114.7575 | 35.0451 | 16.0791 | 30.3244 | 200.0113 | 0.06163 | 4.4817 | 4.4846 | 415.1812 | 169.8818 | 14.2517 | 14.2843 |  | 3142.0907 | 2883.1613
55.725 | 3899.1323 | 249.5317 | 150.7706 | 114.8186 | 35.0073 | 16.0414 | 28.6529 | 204.2355 | 0.06469 | 4.4912 | 4.472 | 414.164 | 169.7525 | 14.2487 | 14.2873 |  | 3079.1421 | 2728.6154
55.7333 | 3896.2378 | 249.7651 | 150.7313 | 114.9208 | 34.9621 | 16.0115 | 28.0797 | 201.4708 | 0.03299 | 4.5095 | 4.4897 | 415.266 | 170.1162 | 14.2471 | 14.2881 |  | 3081.2458 | 2831.7001
55.7417 | 3904.9316 | 250.4257 | 150.8357 | 114.7297 | 35.0671 | 15.9646 | 27.6571 | 202.9865 | 0.06273 | 4.496 | 4.4897 | 413.9944 | 169.6534 | 14.2453 | 14.2883 |  | 3186.1062 | 2881.0509
55.75 | 3899.8636 | 250.1438 | 150.7835 | 114.873 | 35.0146 | 16.0159 | 27.34 | 202.1023 | 0.07017 | 4.4918 | 4.4973 | 413.9662 | 169.9945 | 14.2481 | 14.2883 |  | 3104.0626 | 2786.0831
55.7583 | 3892.5089 | 249.4876 | 150.79 | 114.9475 | 35.2013 | 16.0489 | 27.9507 | 201.6673 | 0.0162 | 4.4878 | 4.5175 | 414.5596 | 170.0654 | 14.255 | 14.2871 |  | 3103.2535 | 2858.6482
55.7667 | 3900.1649 | 249.8116 | 150.9142 | 114.9819 | 35.2916 | 15.9707 | 29.8346 | 198.3834 | 0.06035 | 4.4945 | 4.5099 | 415.7181 | 170.1792 | 14.2482 | 14.2887 |  | 3116.8465 | 2814.1675
55.775 | 3896.4598 | 249.6415 | 150.9271 | 114.9752 | 35.0744 | 15.9409 | 31.5104 | 202.2707 | 0.06937 | 4.496 | 4.4796 | 414.6726 | 170.1019 | 14.2518 | 14.2878 |  | 3151.4764 | 2841.6027
55.7833 | 3900.1014 | 250.3224 | 150.9534 | 114.9553 | 34.8425 | 15.8909 | 33.2198 | 201.148 | 0.01958 | 4.496 | 4.4897 | 415.6899 | 170.102 | 14.2556 | 14.2841 |  | 3138.8543 | 2806.5377
55.7917 | 3901.6119 | 250.2563 | 151.0776 | 115.0919 | 34.9402 | 15.9134 | 32.8456 | 197.3448 | 0.06572 | 4.5015 | 4.4771 | 414.503 | 170.3289 | 14.2508 | 14.2902 |  | 3105.1954 | 2916.2782
55.8 | 3905.5216 | 250.518 | 150.934 | 115.0641 | 34.9096 | 16.0113 | 28.8713 | 199.7025 | 0.04347 | 4.5101 | 4.4998 | 415.8594 | 169.5647 | 14.2543 | 14.2862 |  | 3145.489 | 2880.2392
55.8083 | 3898.7329 | 250.527 | 151.1626 | 114.9964 | 34.7302 | 16.018 | 28.1104 | 202.7619 | 0.05107 | 4.5244 | 4.5125 | 414.164 | 169.9254 | 14.2517 | 14.2924 |  | 3103.9008 | 2880.0768
55.8167 | 3899.6615 | 250.2638 | 151.1039 | 115.1463 | 35.0525 | 15.9602 | 27.8537 | 199.5341 | 0.06849 | 4.497 | 4.4948 | 415.266 | 169.9513 | 14.2482 | 14.296 |  | 3164.0984 | 2839.9793
55.825 | 3900.0152 | 250.1111 | 151.1496 | 115.0242 | 34.8657 | 15.9675 | 27.2429 | 202.6216 | 0.02519 | 4.5125 | 4.5049 | 415.4921 | 169.7963 | 14.2514 | 14.2919 |  | 3202.7738 | 2942.7393
55.8333 | 3897.1437 | 249.9582 | 151.1238 | 115.1064 | 35.1135 | 16.0145 | 27.651 | 200.713 | 0.07388 | 4.5213 | 4.5327 | 415.4921 | 169.9525 | 14.2525 | 14.2841 |  | 3121.2157 | 2835.4338
55.8417 | 3902.0678 | 250.0243 | 151.0259 | 115.113 | 34.9109 | 16.0463 | 29.0835 | 199.7727 | 0.01251 | 4.5137 | 4.52 | 415.2378 | 169.952 | 14.2414 | 14.2845 |  | 3102.9299 | 2836.4079
55.85 | 3902.5653 | 250.773 | 151.1501 | 115.0586 | 34.9036 | 16.0909 | 30.9189 | 200.6428 | 0.05824 | 4.5283 | 4.5352 | 414.7009 | 170.1619 | 14.248 | 14.2839 |  | 3150.5054 | 2901.6678
55.8583 | 3906.0377 | 250.7165 | 151.0587 | 115.0997 | 35.1587 | 16.0829 | 32.7493 | 201.148 | 0.05543 | 4.521 | 4.5453 | 415.0682 | 169.8817 | 14.2439 | 14.2807 |  | 3197.5955 | 2908.8107
55.8667 | 3898.0235 | 249.5072 | 151.17 | 115.2031 | 35.0099 | 16.0277 | 33.9628 | 203.8706 | 0.05213 | 4.4704 | 4.4695 | 415.266 | 170.4825 | 14.2442 | 14.28 |  | 3118.1411 | 2798.5831
55.875 | 3900.7007 | 250.1768 | 151.0855 | 115.081 | 34.9281 | 16.0295 | 29.3117 | 199.8429 | 0.05723 | 4.5091 | 4.5125 | 415.5768 | 169.8906 | 14.256 | 14.2858 |  | 3130.7632 | 2907.6743
55.8833 | 3898.4656 | 249.6988 | 151.1963 | 115.1553 | 35.1148 | 16.0909 | 28.0221 | 202.6497 | 0.05415 | 4.503 | 4.4846 | 414.6443 | 170.2368 | 14.2523 | 14.2893 |  | 3077.6857 | 2764.3297
55.8917 | 3900.2989 | 249.5695 | 151.1641 | 115.2031 | 35.2722 | 16.1278 | 27.758 | 204.9512 | 0.03405 | 4.5116 | 4.4998 | 416.0007 | 169.8941 | 14.251 | 14.2884 |  | 3126.0704 | 2788.1934
55.9 | 3903.7584 | 250.9366 | 151.1447 | 115.211 | 34.9135 | 16.0632 | 27.5554 | 199.8709 | 0.04785 | 4.5085 | 4.5352 | 414.9269 | 169.7833 | 14.2546 | 14.2917 |  | 3117.6557 | 2787.3818
55.9083 | 3904.4037 | 250.0866 | 151.1646 | 115.1433 | 34.9966 | 15.9948 | 27.2691 | 198.0465 | 0.04727 | 4.5159 | 4.515 | 415.0965 | 169.8923 | 14.2525 | 14.2883 |  | 3082.5404 | 2835.1092
55.9167 | 3898.8876 | 249.8654 | 151.0475 | 115.1022 | 34.8989 | 16.0445 | 28.5441 | 195.8993 | 0.06223 | 4.4979 | 4.4771 | 414.8987 | 170.2467 | 14.2491 | 14.2808 |  | 3155.6837 | 2820.0117
55.925 | 3904.3113 | 250.1885 | 151.0797 | 115.2322 | 34.8843 | 16.078 | 30.4263 | 198.0465 | 0.02412 | 4.5018 | 4.5276 | 414.9552 | 170.0738 | 14.2485 | 14.2859 |  | 3098.5607 | 2845.4988
55.9333 | 3898.2997 | 250.017 | 151.0211 | 114.9735 | 35.0724 | 16.0824 | 32.296 | 205.0916 | 0.06551 | 4.5043 | 4.5074 | 415.9159 | 170.7164 | 14.2529 | 14.2908 |  | 3082.5404 | 2825.5312
55.9417 | 3898.7148 | 250.2234 | 150.9754 | 115.1035 | 34.9528 | 16.108 | 33.906 | 198.229 | 0.02956 | 4.4902 | 4.52 | 415.0965 | 169.6359 | 14.2559 | 14.2861 |  | 3151.3145 | 2799.0701
55.95 | 3904.1669 | 250.6479 | 151.0668 | 114.7757 | 35.0126 | 16.03 | 30.3444 | 199.071 | 0.05738 | 4.5241 | 4.5301 | 414.6443 | 170.08 | 14.253 | 14.285 |  | 3058.5908 | 2853.291
55.9583 | 3905.386 | 250.6849 | 150.8253 | 114.8925 | 34.931 | 16.0493 | 28.154 | 201.7936 | 0.03977 | 4.5037 | 4.5074 | 414.2487 | 169.4004 | 14.2439 | 14.2864 |  | 3160.5384 | 2908.3237
55.9667 | 3902.4473 | 250.517 | 150.891 | 114.9947 | 35.0432 | 16.0368 | 27.8445 | 199.5482 | 0.05325 | 4.4838 | 4.4821 | 416.255 | 169.8875 | 14.2452 | 14.2834 |  | 3161.3475 | 2890.6288
55.975 | 3897.01 | 249.2481 | 150.806 | 114.8448 | 35.0884 | 16.0761 | 27.3616 | 198.2991 | 0.03461 | 4.4829 | 4.4619 | 414.5878 | 169.9501 | 14.2483 | 14.2882 |  | 3141.1198 | 2888.0314
55.9833 | 3899.6314 | 250.295 | 150.8125 | 114.9058 | 35.103 | 16.0841 | 27.1648 | 198.5658 | 0.05725 | 4.5076 | 4.4973 | 415.7181 | 169.8816 | 14.252 | 14.2834 |  | 3124.1285 | 2813.0312
55.9917 | 3904.4681 | 250.5709 | 150.7339 | 114.8036 | 34.9382 | 16.0906 | 28.2142 | 200.0534 | 0.02149 | 4.5027 | 4.5226 | 415.0682 | 169.7779 | 14.252 | 14.2952 |  | 3166.0403 | 2861.8949
56 | 3896.902 | 250.0803 | 150.7539 | 114.8102 | 35.0505 | 16.0333 | 29.8034 | 197.7659 | 0.06199 | 4.5104 | 4.515 | 415.6051 | 169.9617 | 14.2549 | 14.2884 |  | 3147.4308 | 2908.486
56.0083 | 3902.8749 | 250.2825 | 150.7474 | 114.9814 | 34.9762 | 16.0501 | 31.6223 | 202.4392 | 0.03233 | 4.5186 | 4.5074 | 414.3053 | 169.7783 | 14.2486 | 14.2819 |  | 3080.5985 | 2906.0509
56.0167 | 3902.2785 | 250.417 | 150.806 | 114.7359 | 34.8639 | 16.0668 | 33.5031 | 201.948 | 0.05398 | 4.5204 | 4.5301 | 415.8877 | 169.8256 | 14.2551 | 14.2881 |  | 3175.2641 | 2888.3561
56.025 | 3897.7106 | 250.3025 | 150.826 | 114.8448 | 35.0884 | 16.0703 | 32.2595 | 199.3517 | 0.0489 | 4.4851 | 4.5099 | 414.5878 | 170.2715 | 14.253 | 14.2881 |  | 3116.0374 | 2826.3429
56.0333 | 3899.7554 | 249.866 | 150.9232 | 114.7903 | 34.9762 | 16.0679 | 28.7272 | 197.6676 | 0.04906 | 4.5043 | 4.4922 | 414.9269 | 170.2639 | 14.2483 | 14.2898 |  | 3093.8679 | 2871.3106
56.0417 | 3897.5026 | 249.8333 | 150.9496 | 115.0226 | 35.0738 | 16.039 | 28.3505 | 201.3305 | 0.0496 | 4.493 | 4.4872 | 415.153 | 169.7493 | 14.2553 | 14.2904 |  | 3107.4609 | 2879.9145
56.05 | 3904.2049 | 250.7426 | 151.0211 | 114.9337 | 34.9237 | 16.0989 | 27.8298 | 197.9343 | 0.04136 | 4.5271 | 4.5605 | 415.5203 | 169.9428 | 14.2479 | 14.2839 |  | 3189.3426 | 2927.6419
56.0583 | 3899.3456 | 249.8029 | 150.9689 | 114.8992 | 34.9382 | 16.1656 | 27.3161 | 199.0991 | 0.05853 | 4.4976 | 4.515 | 415.5486 | 169.8779 | 14.2471 | 14.2866 |  | 3106.49 | 2774.2324
56.0667 | 3899.4547 | 249.9366 | 150.976 | 114.9469 | 35.0432 | 16.1978 | 27.7388 | 199.5061 | 0.05367 | 4.4732 | 4.4973 | 415.6051 | 170.3665 | 14.2545 | 14.2882 |  | 3138.5306 | 2848.2586
56.075 | 3902.4549 | 250.2651 | 151.0739 | 114.9748 | 35.0213 | 16.1816 | 29.3527 | 204.3197 | 0.04255 | 4.5104 | 4.4922 | 414.5596 | 169.9586 | 14.2495 | 14.2821 |  | 3083.5113 | 2798.7454
56.0833 | 3901.336 | 250.5905 | 151.0146 | 115.0624 | 35.275 | 16.149 | 31.4486 | 204.3337 | 0.04026 | 4.5049 | 4.5049 | 415.7464 | 169.9907 | 14.2441 | 14.2857 |  | 3158.4347 | 2961.7329
56.0917 | 3899.7479 | 249.6756 | 150.9297 | 115.0557 | 34.9003 | 16.1215 | 32.9632 | 202.776 | 0.05668 | 4.5018 | 4.5049 | 415.0965 | 169.6401 | 14.2405 | 14.2929 |  | 3090.146 | 2841.6027
56.1 | 3900.2342 | 249.9142 | 151.1582 | 114.9668 | 35.0126 | 16.1741 | 33.4944 | 200.5726 | 0.056 | 4.5058 | 4.5175 | 414.7009 | 169.989 | 14.2552 | 14.2886 |  | 3092.0878 | 2874.2326
56.1083 | 3903.8288 | 249.994 | 151.1582 | 114.9337 | 34.9762 | 16.2435 | 28.991 | 201.8497 | 0.0463 | 4.5168 | 4.4846 | 415.5486 | 169.7738 | 14.2572 | 14.2884 |  | 3237.8891 | 2866.7651
56.1167 | 3901.9458 | 249.6635 | 151.1254 | 115.1367 | 34.9893 | 16.1924 | 28.0015 | 201.948 | 0.04515 | 4.5043 | 4.5049 | 414.6443 | 170.2212 | 14.2504 | 14.2889 |  | 3018.459 | 2867.9015
56.125 | 3899.1316 | 250.1266 | 151.2625 | 115.3555 | 34.9149 | 16.1394 | 27.6625 | 200.8673 | 0.05717 | 4.478 | 4.4897 | 414.4748 | 169.9188 | 14.2541 | 14.2886 |  | 3128.8213 | 2776.5051
56.1333 | 3902.8805 | 249.8791 | 151.1125 | 114.8646 | 34.7953 | 16.1719 | 27.2779 | 201.9339 | 0.04775 | 4.5101 | 4.5049 | 415.0682 | 169.9298 | 14.2518 | 14.2902 |  | 3174.7787 | 2888.6807
56.1417 | 3899.3173 | 250.1307 | 151.1383 | 115.2799 | 34.9368 | 16.2063 | 27.4732 | 202.6777 | 0.04531 | 4.4942 | 4.4796 | 414.9269 | 170.3316 | 14.2478 | 14.2846 |  | 3047.4251 | 2806.3753
56.15 | 3897.5421 | 249.24 | 151.2033 | 114.7757 | 35.0126 | 16.2485 | 28.7111 | 202.3971 | 0.03752 | 4.5021 | 4.4922 | 415.0399 | 169.6297 | 14.2491 | 14.2889 |  | 3044.0268 | 2776.1804
56.1583 | 3899.3263 | 249.7397 | 151.0404 | 115.0478 | 34.9966 | 16.2723 | 30.6441 | 197.0782 | 0.05224 | 4.522 | 4.4872 | 415.8877 | 170.158 | 14.2516 | 14.2885 |  | 3180.7661 | 2805.5636
56.1667 | 3901.0905 | 250.5103 | 150.9683 | 115.2388 | 35.0491 | 16.2013 | 32.535 | 198.0746 | 0.03799 | 4.5183 | 4.5125 | 416.0007 | 169.7338 | 14.2518 | 14.2883 |  | 3142.738 | 2918.551
56.175 | 3902.8146 | 250.4448 | 150.9748 | 115.15 | 34.9514 | 16.1838 | 33.6428 | 205.274 | 0.05509 | 4.5058 | 4.5099 | 415.9442 | 169.7172 | 14.2522 | 14.2894 |  | 3091.926 | 2840.791
56.1833 | 3899.928 | 250.1171 | 151.0334 | 115.2588 | 35.0185 | 16.2553 | 29.9819 | 200.3762 | 0.06003 | 4.5055 | 4.5023 | 415.266 | 170.4489 | 14.2489 | 14.2885 |  | 3135.9415 | 2844.6871
56.1917 | 3901.456 | 250.7892 | 151.0205 | 115.1832 | 35.1454 | 16.3216 | 28.3169 | 197.6676 | 0.02539 | 4.5012 | 4.52 | 414.8139 | 170.2557 | 14.2493 | 14.2885 |  | 3049.5288 | 2831.5377
56.2 | 3894.4893 | 249.3401 | 150.8898 | 114.931 | 35.1308 | 16.2774 | 27.6684 | 199.1973 | 0.07187 | 4.493 | 4.4796 | 415.7181 | 169.7286 | 14.2483 | 14.2918 |  | 3141.4434 | 2814.8169
56.2083 | 3897.7018 | 250.0617 | 150.9941 | 114.9855 | 34.9806 | 16.2371 | 27.4116 | 199.9832 | 0.03431 | 4.4994 | 4.5074 | 415.9442 | 170.0694 | 14.2462 | 14.2886 |  | 3120.7303 | 2877.8041
56.2167 | 3904.4572 | 249.8992 | 150.7984 | 114.8422 | 35.0331 | 16.2334 | 27.3058 | 200.7691 | 0.06719 | 4.4936 | 4.5125 | 415.0399 | 169.8219 | 14.2484 | 14.2878 |  | 3109.5646 | 2835.4338
56.225 | 3902.1779 | 249.9539 | 151.0527 | 114.6165 | 34.9427 | 16.2432 | 28.2714 | 198.664 | 0.02745 | 4.5076 | 4.5049 | 414.5878 | 169.8194 | 14.2546 | 14.2908 |  | 3128.1741 | 2857.5118
56.2333 | 3897.4014 | 249.9003 | 150.8306 | 114.8966 | 34.9354 | 16.2429 | 30.1618 | 201.0358 | 0.06234 | 4.4884 | 4.4846 | 414.4748 | 170.034 | 14.2517 | 14.2843 |  | 3091.6024 | 2859.9469
56.2417 | 3903.9153 | 250.7938 | 150.8828 | 114.7121 | 34.9952 | 16.2606 | 31.9039 | 201.8918 | 0.04307 | 4.5134 | 4.52 | 414.39 | 170.1017 | 14.2596 | 14.2906 |  | 3163.4512 | 2885.2717
56.25 | 3897.2564 | 249.3793 | 150.7392 | 114.6099 | 34.8305 | 16.2203 | 33.4697 | 198.0606 | 0.04035 | 4.4872 | 4.4948 | 415.1812 | 169.8873 | 14.259 | 14.2923 |  | 3116.8465 | 2777.6415
56.2583 | 3901.4872 | 250.0493 | 150.8242 | 114.7188 | 34.8976 | 16.1994 | 31.1232 | 196.5309 | 0.05204 | 4.4912 | 4.5175 | 415.1247 | 170.0603 | 14.2522 | 14.2892 |  | 3031.7284 | 2823.2585
56.2667 | 3897.8647 | 249.9169 | 150.8371 | 114.8143 | 35.055 | 16.2111 | 28.3316 | 200.1376 | 0.07255 | 4.4939 | 4.5125 | 415.3225 | 169.8069 | 14.2496 | 14.2892 |  | 3156.9783 | 2835.1092
56.275 | 3895.4466 | 249.5221 | 150.7849 | 114.4798 | 34.8976 | 16.2684 | 27.7507 | 200.8814 | 0.05287 | 4.4936 | 4.4872 | 415.5486 | 170.1738 | 14.2521 | 14.2891 |  | 3121.2157 | 2889.1678
56.2833 | 3897.2725 | 249.6345 | 150.8435 | 114.7732 | 34.8524 | 16.2117 | 27.5467 | 199.6324 | 0.05666 | 4.5067 | 4.4922 | 414.3335 | 170.0605 | 14.2481 | 14.2885 |  | 3051.4706 | 2830.239
56.2917 | 3900.6936 | 249.8273 | 150.8764 | 114.7188 | 35.0025 | 16.191 | 27.4865 | 200.3621 | 0.05437 | 4.504 | 4.4771 | 414.6161 | 169.9959 | 14.2485 | 14.2889 |  | 3115.2283 | 2815.6286
56.3 | 3899.5721 | 249.8134 | 150.9678 | 114.8754 | 35.2795 | 16.1524 | 27.9239 | 200.8673 | 0.05807 | 4.4887 | 4.4796 | 416.5376 | 170.206 | 14.2513 | 14.2843 |  | 3083.0258 | 2824.0702
56.3083 | 3903.7271 | 250.8327 | 150.9027 | 114.6564 | 34.9866 | 16.1567 | 29.5812 | 197.9904 | 0.04453 | 4.532 | 4.5377 | 415.1247 | 169.8907 | 14.2443 | 14.283 |  | 3162.1566 | 2876.8301
56.3167 | 3903.5626 | 250.2279 | 151.0393 | 114.9842 | 34.8743 | 16.168 | 31.4152 | 201.2182 | 0.05052 | 4.4915 | 4.5023 | 415.7747 | 169.7962 | 14.2482 | 14.2824 |  | 3019.43 | 2820.8234
56.325 | 3897.5756 | 249.7201 | 151 | 114.7865 | 35.0769 | 16.2067 | 33.349 | 198.636 | 0.05251 | 4.497 | 4.4973 | 414.9269 | 170.2126 | 14.2518 | 14.2958 |  | 3122.3485 | 2866.9274
56.3333 | 3897.1284 | 249.5584 | 151.0065 | 115.0798 | 34.9793 | 16.2193 | 33.2516 | 198.0606 | 0.04164 | 4.5152 | 4.5099 | 414.4748 | 169.7175 | 14.2555 | 14.285 |  | 3103.2535 | 2825.5312
56.3417 | 3896.6887 | 249.896 | 151.1044 | 115.1342 | 34.8816 | 16.1908 | 28.8959 | 198.1869 | 0.06948 | 4.4912 | 4.4619 | 415.0117 | 169.9045 | 14.2556 | 14.2878 |  | 3126.7177 | 2798.0961
56.35 | 3896.7416 | 249.754 | 151.1372 | 115.0653 | 34.9109 | 16.2165 | 27.8697 | 199.1693 | 0.03467 | 4.4829 | 4.4948 | 415.8594 | 169.7408 | 14.2543 | 14.2855 |  | 2982.6965 | 2881.3755
56.3583 | 3902.5295 | 249.792 | 151.2415 | 115.2908 | 35.3685 | 16.2558 | 27.7493 | 200.7972 | 0.06215 | 4.4982 | 4.4998 | 414.503 | 170.0725 | 14.2485 | 14.2843 |  | 3061.6654 | 2824.3948
56.3667 | 3895.7538 | 249.5501 | 151.163 | 115.2019 | 34.9561 | 16.2789 | 27.3339 | 201.7094 | 0.0528 | 4.4921 | 4.4897 | 415.6334 | 170.1052 | 14.2559 | 14.2895 |  | 3127.8504 | 2820.4987
56.375 | 3898.4185 | 249.7072 | 151.2152 | 115.2696 | 34.978 | 16.3064 | 27.4617 | 201.4006 | 0.03436 | 4.4805 | 4.4998 | 415.5486 | 170.1045 | 14.2521 | 14.2913 |  | 3060.209 | 2820.0117
56.3833 | 3899.5985 | 250.366 | 151.3066 | 114.8942 | 34.9853 | 16.2919 | 28.7364 | 196.0397 | 0.0607 | 4.4997 | 4.52 | 415.5203 | 169.5936 | 14.2563 | 14.2916 |  | 3222.6779 | 2870.9859
56.3917 | 3899.7467 | 250.0774 | 151.1044 | 115.2829 | 35.0451 | 16.2484 | 30.7452 | 197.5132 | 0.05915 | 4.5095 | 4.4922 | 416.3963 | 170.0208 | 14.248 | 14.2845 |  | 3065.2255 | 2826.1806
56.4 | 3904.5895 | 250.2461 | 151.2609 | 115.2763 | 34.9853 | 16.3248 | 32.4712 | 203.3514 | 0.0469 | 4.4939 | 4.4846 | 414.9834 | 169.9523 | 14.2562 | 14.2972 |  | 3078.4948 | 2866.2781
56.4083 | 3904.3244 | 250.1762 | 151.1953 | 115.0786 | 34.8205 | 16.3202 | 34.1404 | 200.9235 | 0.03465 | 4.4942 | 4.5099 | 415.0399 | 170.0723 | 14.253 | 14.2848 |  | 3073.4784 | 2888.3561
56.4167 | 3901.6998 | 250.0508 | 151.1432 | 115.133 | 35.0378 | 16.3403 | 29.5272 | 196.2362 | 0.04939 | 4.493 | 4.5049 | 414.9834 | 169.7722 | 14.2496 | 14.2895 |  | 3076.7148 | 2795.9857
56.425 | 3906.8994 | 250.7211 | 151.1824 | 115.1052 | 35.0598 | 16.3101 | 28.2307 | 203.5619 | 0.05382 | 4.4966 | 4.515 | 414.2487 | 170.2712 | 14.2499 | 14.2859 |  | 3165.8785 | 2928.9406
56.4333 | 3901.0354 | 250.4513 | 150.9668 | 114.9486 | 35.0976 | 16.3265 | 28.0048 | 201.3866 | 0.04319 | 4.5088 | 4.5125 | 415.5486 | 170.0193 | 14.248 | 14.2808 |  | 3096.457 | 2915.3042
56.4417 | 3892.0918 | 249.4574 | 151.0254 | 115.003 | 35.0525 | 16.3115 | 27.431 | 199.8569 | 0.04401 | 4.4893 | 4.4745 | 414.8139 | 169.8822 | 14.243 | 14.2887 |  | 3097.2661 | 2757.0245
56.45 | 3897.041 | 249.6648 | 150.9599 | 114.8386 | 35.1867 | 16.3033 | 27.4605 | 202.5093 | 0.05262 | 4.486 | 4.4998 | 415.153 | 170.0126 | 14.252 | 14.2885 |  | 3110.2119 | 2871.4729
56.4583 | 3898.2977 | 249.9475 | 150.8361 | 114.6475 | 35.0293 | 16.2749 | 28.4112 | 200.9235 | 0.05338 | 4.4884 | 4.4897 | 416.1137 | 170.5556 | 14.2519 | 14.289 |  | 3092.4115 | 2854.1027
56.4667 | 3898.9019 | 249.9328 | 150.9077 | 114.9408 | 34.8266 | 16.2336 | 30.2631 | 199.3798 | 0.05925 | 4.507 | 4.5049 | 415.5203 | 169.723 | 14.2413 | 14.2865 |  | 3094.677 | 2868.5508
56.475 | 3904.7225 | 250.6339 | 150.862 | 114.3885 | 34.9548 | 16.1814 | 32.1258 | 197.2045 | 0.06435 | 4.4994 | 4.4821 | 415.6616 | 169.4745 | 14.2596 | 14.284 |  | 3143.7089 | 3027.1552
56.4833 | 3898.5626 | 250.0414 | 150.7318 | 114.8519 | 34.8865 | 16.1706 | 33.6826 | 199.1552 | 0.04602 | 4.5018 | 4.5125 | 414.4183 | 170.7126 | 14.2556 | 14.2849 |  | 3196.7864 | 2905.2392
56.4917 | 3901.3751 | 250.4094 | 150.6856 | 114.6608 | 35.1489 | 16.2053 | 31.3222 | 199.885 | 0.04132 | 4.5216 | 4.5276 | 414.8421 | 169.9672 | 14.2571 | 14.287 |  | 3183.8407 | 2819.0377
56.5 | 3902.5206 | 250.4562 | 150.8685 | 114.8508 | 34.9378 | 16.1863 | 28.583 | 200.9937 | 0.0467 | 4.5034 | 4.5175 | 415.1812 | 169.4654 | 14.2559 | 14.2885 |  | 3066.6818 | 2921.9601
56.5083 | 3902.1791 | 249.8473 | 150.9142 | 114.6741 | 34.9011 | 16.1559 | 27.8598 | 199.3798 | 0.04621 | 4.5009 | 4.4846 | 413.7966 | 169.7291 | 14.2596 | 14.2883 |  | 3186.4298 | 2875.2067
56.5167 | 3901.9669 | 250.3645 | 150.875 | 114.9475 | 34.9389 | 16.1206 | 27.6338 | 197.6536 | 0.04347 | 4.5076 | 4.4922 | 414.3618 | 169.9278 | 14.2487 | 14.2889 |  | 3143.7089 | 2801.3428
56.525 | 3900.244 | 249.6699 | 150.8292 | 114.9197 | 34.9085 | 16.1029 | 27.233 | 200.7551 | 0.06255 | 4.4985 | 4.4872 | 415.0117 | 170.156 | 14.2537 | 14.2846 |  | 3050.0142 | 2887.0574
56.5333 | 3897.5337 | 249.7371 | 150.9466 | 115.0964 | 34.9451 | 16.1582 | 27.8513 | 202.1023 | 0.05982 | 4.4793 | 4.4366 | 415.5768 | 170.019 | 14.2494 | 14.2813 |  | 3058.5908 | 2911.8951
56.5417 | 3900.4908 | 249.837 | 150.9401 | 114.9608 | 35.0586 | 16.2143 | 29.4953 | 201.3024 | 0.0393 | 4.5043 | 4.5049 | 414.5596 | 169.8019 | 14.2483 | 14.286 |  | 3115.3902 | 2922.9341
56.55 | 3904.6092 | 250.5383 | 151.0186 | 115.0553 | 35.0574 | 16.1503 | 31.4934 | 197.2185 | 0.04027 | 4.5198 | 4.5175 | 414.8421 | 169.6903 | 14.2481 | 14.283 |  | 3159.082 | 2901.6678
56.5583 | 3895.8138 | 249.8103 | 151.1359 | 115.083 | 34.9829 | 16.1266 | 33.4123 | 200.292 | 0.04878 | 4.4841 | 4.4948 | 415.2943 | 170.536 | 14.2438 | 14.2873 |  | 3168.7913 | 2938.6809
56.5667 | 3893.58 | 249.0951 | 151.11 | 115.083 | 35.0879 | 16.1549 | 33.4647 | 201.2743 | 0.07521 | 4.4814 | 4.4745 | 415.2095 | 169.8847 | 14.2521 | 14.281 |  | 3122.6721 | 2907.512
56.575 | 3898.3486 | 249.7505 | 151.0902 | 115.1852 | 34.7278 | 16.1762 | 28.8995 | 197.6816 | 0.05225 | 4.4893 | 4.5049 | 415.153 | 170.5722 | 14.256 | 14.2856 |  | 3150.6672 | 2849.5572
56.5833 | 3896.26 | 249.1502 | 151.1294 | 115.2607 | 35.0732 | 16.1828 | 28.033 | 202.1023 | 0.03633 | 4.478 | 4.5074 | 416.255 | 169.7346 | 14.2563 | 14.2888 |  | 3131.5723 | 2826.5052
56.5917 | 3898.5132 | 250.0639 | 151.1751 | 115.3285 | 35.0427 | 16.1646 | 27.7911 | 198.0325 | 0.06225 | 4.5049 | 4.5049 | 414.8704 | 170.061 | 14.2594 | 14.288 |  | 3189.8281 | 2854.2651
56.6 | 3891.5362 | 249.2457 | 151.1618 | 115.3351 | 35.0501 | 16.0948 | 27.3757 | 198.9728 | 0.05672 | 4.478 | 4.4998 | 415.379 | 169.6881 | 14.2487 | 14.2887 |  | 3118.1411 | 2900.2068
56.6083 | 3904.2339 | 250.4273 | 151.2338 | 115.0353 | 35.0354 | 16.1286 | 27.6252 | 203.1268 | 0.03465 | 4.5018 | 4.4998 | 414.8704 | 170.0014 | 14.2591 | 14.2926 |  | 3119.112 | 2927.1549
56.6167 | 3899.0175 | 249.8623 | 151.1359 | 115.2396 | 34.9976 | 16.1632 | 28.8541 | 200.2358 | 0.04161 | 4.4954 | 4.4846 | 414.2205 | 169.6125 | 14.2598 | 14.2898 |  | 3128.4977 | 2896.473
56.625 | 3898.8342 | 249.7282 | 151.1294 | 115.4306 | 34.9976 | 16.196 | 30.8553 | 196.6431 | 0.05537 | 4.4991 | 4.4568 | 415.0117 | 169.8339 | 14.2521 | 14.2888 |  | 3064.9018 | 2875.5314
56.6333 | 3898.4312 | 250.2201 | 151.1488 | 115.1575 | 34.9598 | 16.1959 | 32.8127 | 199.057 | 0.04028 | 4.4979 | 4.515 | 414.9552 | 170.2319 | 14.252 | 14.2886 |  | 3115.2283 | 2866.4404
56.6417 | 3902.1123 | 250.1085 | 151.0117 | 115.0964 | 34.8926 | 16.1012 | 34.1075 | 197.7378 | 0.05824 | 4.5088 | 4.4796 | 415.3225 | 169.7839 | 14.2595 | 14.2866 |  | 3077.3621 | 2896.96
56.65 | 3899.7266 | 250.2206 | 151.0967 | 115.0553 | 34.9 | 16.1753 | 29.7575 | 201.555 | 0.05744 | 4.4942 | 4.515 | 415.8594 | 170.0121 | 14.2504 | 14.2866 |  | 3022.6664 | 2925.5315
56.6583 | 3897.8218 | 249.7331 | 150.8879 | 114.9942 | 35.0952 | 16.1989 | 28.2136 | 201.1059 | 0.04887 | 4.4966 | 4.4745 | 415.6899 | 170.0026 | 14.2506 | 14.2886 |  | 3085.7768 | 2850.2066
56.6667 | 3906.4298 | 250.5678 | 150.8616 | 114.9875 | 34.9305 | 16.2251 | 27.8365 | 197.1764 | 0.04317 | 4.5156 | 4.5301 | 414.7856 | 169.851 | 14.2491 | 14.2802 |  | 3167.1731 | 2844.3624
56.675 | 3900.0455 | 250.2805 | 150.8552 | 114.9942 | 35.0427 | 16.1802 | 27.5269 | 199.6183 | 0.04129 | 4.4884 | 4.5125 | 415.4921 | 169.8324 | 14.2488 | 14.2786 |  | 3146.9454 | 2847.4469
56.6833 | 3899.0398 | 249.9503 | 150.8094 | 115.0964 | 34.8926 | 16.1026 | 27.1642 | 199.2254 | 0.04877 | 4.4985 | 4.4948 | 415.153 | 170.2048 | 14.255 | 14.2846 |  | 3140.4725 | 2913.0315
56.6917 | 3905.1565 | 249.8266 | 150.7637 | 115.0553 | 34.9524 | 16.1273 | 28.4922 | 201.0498 | 0.06095 | 4.4704 | 4.4796 | 414.7291 | 169.8368 | 14.2486 | 14.2921 |  | 3191.4463 | 2790.3038
56.7 | 3894.9644 | 249.8183 | 150.9268 | 114.932 | 35.027 | 16.1591 | 30.3061 | 201.2463 | 0.06405 | 4.5061 | 4.4973 | 414.9269 | 169.9677 | 14.252 | 14.2846 |  | 3140.1489 | 2799.0701
56.7083 | 3899.2805 | 249.467 | 150.7767 | 114.7275 | 34.9073 | 16.168 | 32.1833 | 201.8357 | 0.02517 | 4.5122 | 4.5074 | 414.4748 | 169.5819 | 14.26 | 14.2875 |  | 3140.7961 | 2862.382
56.7167 | 3901.162 | 250.1475 | 150.9268 | 114.7753 | 35.0123 | 16.1024 | 33.5987 | 203.3093 | 0.05315 | 4.5085 | 4.5175 | 414.7291 | 170.2707 | 14.2589 | 14.2888 |  | 3195.9773 | 2908.8107
56.725 | 3903.7133 | 250.5302 | 150.8746 | 114.6664 | 34.9451 | 16.0224 | 31.2758 | 195.9134 | 0.0582 | 4.5067 | 4.5175 | 415.3508 | 170.4359 | 14.2589 | 14.2906 |  | 3180.7661 | 2820.0117
56.7333 | 3900.8998 | 250.4166 | 150.8876 | 114.782 | 34.9671 | 15.9864 | 28.2959 | 200.0674 | 0.02166 | 4.514 | 4.4922 | 415.5203 | 170.3958 | 14.252 | 14.2923 |  | 3118.9502 | 2917.0899
56.7417 | 3898.4723 | 249.4549 | 150.8156 | 114.6864 | 35.0196 | 15.9686 | 27.8206 | 198.0606 | 0.06818 | 4.4954 | 4.4897 | 414.7291 | 170.1634 | 14.2521 | 14.2886 |  | 3119.4357 | 2895.986
56.75 | 3897.2753 | 249.5938 | 150.8613 | 114.7476 | 35.1392 | 16.0244 | 27.5184 | 199.3236 | 0.05916 | 4.4994 | 4.4922 | 415.4638 | 169.6878 | 14.2523 | 14.2884 |  | 3086.1004 | 2836.8949
56.7583 | 3897.6741 | 249.5385 | 150.9398 | 114.8842 | 35.027 | 15.9891 | 27.5638 | 200.0253 | 0.05364 | 4.4924 | 4.472 | 414.7856 | 170.267 | 14.2524 | 14.289 |  | 3132.2196 | 2759.9466
56.7667 | 3903.5206 | 249.9561 | 151.0506 | 114.9387 | 34.8768 | 15.9525 | 27.941 | 199.8008 | 0.05469 | 4.5046 | 4.5023 | 415.7181 | 169.845 | 14.2552 | 14.289 |  | 3113.6101 | 2845.8235
56.775 | 3899.4298 | 250.3127 | 150.9333 | 114.9454 | 34.8317 | 15.9172 | 29.162 | 201.4989 | 0.04314 | 4.5156 | 4.5327 | 414.1357 | 170.0978 | 14.2522 | 14.2856 |  | 3093.5442 | 2869.6872
56.7833 | 3902.4032 | 250.7029 | 151.0834 | 115.0743 | 34.9209 | 15.9742 | 31.7244 | 199.0991 | 0.03468 | 4.4902 | 4.4973 | 415.5768 | 170.6047 | 14.2466 | 14.2847 |  | 3127.0413 | 2851.0183
56.7917 | 3898.8418 | 250.1407 | 151.1813 | 115.1154 | 34.9136 | 16.0141 | 33.081 | 202.1444 | 0.05214 | 4.5046 | 4.5049 | 414.503 | 170.0133 | 14.2534 | 14.2887 |  | 3186.7535 | 2913.3562
56.8 | 3898.8201 | 249.478 | 151.1485 | 115.0275 | 34.5019 | 16.0332 | 33.2991 | 200.1235 | 0.04596 | 4.5113 | 4.5049 | 413.9379 | 170.0657 | 14.2522 | 14.2904 |  | 3109.7264 | 2820.1741
56.8083 | 3901.0551 | 250.1056 | 151.227 | 115.1775 | 34.9293 | 15.9897 | 28.9437 | 197.2747 | 0.06112 | 4.4954 | 4.4821 | 414.1922 | 169.9808 | 14.2491 | 14.2884 |  | 3120.4066 | 2782.3493
56.8167 | 3902.6932 | 250.3916 | 151.227 | 115.2453 | 34.9514 | 15.9535 | 27.8575 | 201.9901 | 0.05569 | 4.5168 | 4.52 | 414.8139 | 170.0521 | 14.2599 | 14.284 |  | 3184.488 | 2793.3883
56.825 | 3903.6563 | 249.7642 | 151.2205 | 115.1565 | 34.8537 | 15.9871 | 27.4422 | 197.401 | 0.0585 | 4.5085 | 4.5023 | 414.5878 | 169.9721 | 14.2552 | 14.286 |  | 3184.488 | 2822.1221
56.8333 | 3905.2808 | 250.4303 | 151.1615 | 115.1498 | 35.1613 | 15.9758 | 27.2234 | 199.5341 | 0.03034 | 4.5104 | 4.5276 | 415.1812 | 169.7854 | 14.2523 | 14.2947 |  | 3185.4589 | 2820.3364
56.8417 | 3897.419 | 249.827 | 151.2267 | 114.8288 | 35.0185 | 15.9932 | 27.5553 | 198.3974 | 0.04449 | 4.4976 | 4.4922 | 416.0007 | 170.3797 | 14.2561 | 14.2881 |  | 3149.2109 | 2839.4923
56.85 | 3901.9357 | 249.8359 | 151.0834 | 115.3198 | 35.0857 | 15.996 | 29.2063 | 200.0253 | 0.05285 | 4.4857 | 4.4998 | 415.6334 | 169.6345 | 14.2516 | 14.2888 |  | 3188.3717 | 2750.531
56.8583 | 3897.9794 | 249.6559 | 151.0636 | 115.1221 | 35.1308 | 15.9663 | 31.199 | 200.5446 | 0.06192 | 4.5049 | 4.5074 | 414.6443 | 169.6612 | 14.2529 | 14.2872 |  | 3098.8843 | 2851.9923
56.8667 | 3903.4346 | 250.431 | 151.109 | 115.1287 | 35.0332 | 16.0442 | 32.8336 | 198.8324 | 0.04815 | 4.5098 | 4.5049 | 415.2378 | 169.9532 | 14.2562 | 14.2912 |  | 3152.9328 | 2850.856
56.875 | 3900.7304 | 249.8685 | 151.0831 | 115.2243 | 34.9283 | 16.1097 | 33.829 | 201.134 | 0.04147 | 4.4951 | 4.515 | 415.0682 | 169.8132 | 14.2579 | 14.2902 |  | 3123.6431 | 2888.1937
56.8833 | 3901.2096 | 249.814 | 151.155 | 115.1354 | 35.0406 | 16.1 | 29.1609 | 201.0779 | 0.04876 | 4.4909 | 4.4948 | 415.4355 | 170.1013 | 14.2562 | 14.2887 |  | 3208.4376 | 2936.4082
56.8917 | 3902.6985 | 250.0468 | 151.1745 | 115.2443 | 34.9503 | 16.0644 | 28.2261 | 197.6115 | 0.05017 | 4.5134 | 4.5125 | 415.2095 | 169.9927 | 14.2484 | 14.2853 |  | 3060.3708 | 2815.9533
56.9 | 3900.5474 | 250.0928 | 151.0896 | 115.1421 | 34.9954 | 16.0392 | 27.6906 | 203.211 | 0.04718 | 4.4851 | 4.4922 | 414.8421 | 170.6579 | 14.2423 | 14.2775 |  | 3076.0675 | 2868.0638
56.9083 | 3898.8475 | 250.2259 | 151.0831 | 115.1966 | 34.8978 | 16.0911 | 27.2223 | 198.3132 | 0.05383 | 4.4893 | 4.4568 | 415.153 | 170.4684 | 14.2484 | 14.2864 |  | 3136.7506 | 2901.0185
56.9167 | 3899.0697 | 249.6771 | 151.0374 | 115.2376 | 34.838 | 16.1129 | 27.4263 | 198.7342 | 0.06349 | 4.4966 | 4.5049 | 415.2943 | 169.6022 | 14.252 | 14.2846 |  | 3133.676 | 2860.5963
56.925 | 3898.4524 | 249.9266 | 150.9067 | 115.0734 | 35.0249 | 16.1627 | 28.8287 | 196.1098 | 0.03027 | 4.4832 | 4.4872 | 415.6899 | 169.0312 | 14.2598 | 14.2907 |  | 3185.7825 | 2848.2586
56.9333 | 3902.1995 | 250.4705 | 150.861 | 115.3054 | 35.07 | 16.1501 | 30.7174 | 202.4111 | 0.06916 | 4.5049 | 4.4998 | 415.4355 | 169.7864 | 14.2531 | 14.2857 |  | 3108.7555 | 2903.2912
56.9417 | 3901.0774 | 250.3985 | 150.9002 | 115.0399 | 35.0406 | 16.061 | 32.4739 | 199.3376 | 0.02172 | 4.5091 | 4.5023 | 415.0117 | 169.9906 | 14.2581 | 14.2923 |  | 3103.9008 | 2920.499
56.95 | 3897.765 | 249.7007 | 150.8675 | 115.0466 | 35.1004 | 16.0397 | 33.6866 | 201.3024 | 0.0582 | 4.5024 | 4.4973 | 415.266 | 169.4115 | 14.2599 | 14.2888 |  | 3136.2651 | 2860.5963
56.9583 | 3898.5504 | 249.6587 | 150.848 | 114.91 | 35.0028 | 16.0516 | 29.808 | 198.4255 | 0.05406 | 4.5162 | 4.4872 | 414.5313 | 169.783 | 14.2573 | 14.2881 |  | 3192.4172 | 2843.5507
56.9667 | 3900.1051 | 249.6536 | 150.8283 | 114.91 | 35.0553 | 16.0691 | 28.1733 | 201.9059 | 0.04812 | 4.4933 | 4.4948 | 415.0682 | 169.5524 | 14.2561 | 14.2796 |  | 3169.7622 | 2927.8042
56.975 | 3902.1763 | 250.4843 | 150.7566 | 114.9711 | 34.965 | 16.0545 | 28.0297 | 197.4992 | 0.03972 | 4.5201 | 4.4973 | 415.4073 | 170.1472 | 14.252 | 14.2869 |  | 3148.4017 | 2942.09
56.9833 | 3899.3052 | 249.9036 | 150.848 | 114.8966 | 34.9356 | 16.0796 | 26.996 | 198.9307 | 0.04654 | 4.486 | 4.4771 | 414.7574 | 169.7523 | 14.2521 | 14.2897 |  | 3100.1789 | 2918.064
56.9917 | 3901.3159 | 250.4948 | 150.7174 | 114.8622 | 34.9503 | 15.9938 | 27.3809 | 202.9303 | 0.05292 | 4.5091 | 4.5175 | 415.153 | 170.9364 | 14.2484 | 14.2859 |  | 3142.5762 | 2912.0574
57 | 3899.3001 | 249.6578 | 150.7696 | 114.8966 | 34.8831 | 16.0304 | 28.3169 | 196.0257 | 0.06362 | 4.5024 | 4.4669 | 414.6726 | 170.0543 | 14.256 | 14.2863 |  | 3119.4357 | 2980.5641
57.0083 | 3905.0719 | 250.5499 | 150.9459 | 114.7189 | 35.1602 | 16.0792 | 29.808 | 196.0818 | 0.02082 | 4.5119 | 4.5403 | 415.7181 | 170.1761 | 14.2487 | 14.2888 |  | 3164.4221 | 2936.8952
57.0167 | 3898.3336 | 249.6493 | 150.7958 | 114.76 | 35.0479 | 16.1127 | 32.1139 | 202.1023 | 0.0594 | 4.507 | 4.5175 | 414.7856 | 170.4644 | 14.2539 | 14.2885 |  | 3145.0035 | 2885.5963
57.025 | 3899.7363 | 249.9184 | 150.9394 | 114.6778 | 35.0626 | 16.0949 | 33.5965 | 199.0429 | 0.03675 | 4.4796 | 4.4846 | 414.7009 | 169.943 | 14.2492 | 14.2812 |  | 3107.9464 | 2946.4731
57.0333 | 3902.0389 | 249.9966 | 151.0831 | 114.801 | 34.9356 | 16.0494 | 31.2137 | 200.9094 | 0.06828 | 4.5034 | 4.4998 | 415.3225 | 170.1171 | 14.2504 | 14.2887 |  | 3154.551 | 2937.7069
57.0417 | 3896.7798 | 249.7171 | 150.9265 | 114.7198 | 34.7939 | 16.0496 | 28.2272 | 201.3726 | 0.03752 | 4.489 | 4.4998 | 414.7009 | 169.7422 | 14.2522 | 14.2885 |  | 3120.5684 | 2950.8563
57.05 | 3901.0571 | 250.563 | 150.933 | 114.8488 | 34.9881 | 16.0848 | 27.7888 | 201.6112 | 0.06401 | 4.5082 | 4.5731 | 414.2487 | 169.8258 | 14.252 | 14.2876 |  | 3210.7031 | 2784.9467
57.0583 | 3901.1416 | 249.9898 | 151.0571 | 114.5354 | 35.0637 | 16.1172 | 27.3894 | 204.4741 | 0.04793 | 4.5098 | 4.5049 | 414.9269 | 170.0003 | 14.256 | 14.2851 |  | 3106.9754 | 2826.6676
57.0667 | 3899.9232 | 250.2519 | 150.7763 | 114.8632 | 34.7939 | 16.0962 | 27.2762 | 198.9728 | 0.04413 | 4.5122 | 4.5074 | 414.7291 | 170.4336 | 14.2533 | 14.2892 |  | 3067.1673 | 2788.6805
57.075 | 3897.6069 | 250.2169 | 150.9919 | 114.9454 | 34.9367 | 16.0725 | 27.8956 | 200.9937 | 0.06426 | 4.504 | 4.5251 | 414.7574 | 169.8068 | 14.2485 | 14.2965 |  | 3098.2371 | 2820.4987
57.0833 | 3894.1606 | 249.7859 | 150.979 | 114.9931 | 34.9367 | 16.0451 | 29.689 | 200.1657 | 0.06301 | 4.4857 | 4.4872 | 413.8249 | 170.0078 | 14.2562 | 14.2931 |  | 3128.0122 | 2831.0507
57.0917 | 3900.2157 | 249.7634 | 150.9984 | 114.952 | 35.1015 | 16.0617 | 31.6425 | 200.1937 | 0.04388 | 4.5082 | 4.5125 | 414.4748 | 169.8683 | 14.2563 | 14.2924 |  | 3158.111 | 2868.3885
57.1 | 3901.3318 | 250.4077 | 151.0247 | 115.1297 | 34.9818 | 16.0829 | 33.0968 | 200.3902 | 0.04154 | 4.5021 | 4.5023 | 414.5313 | 170.0031 | 14.2465 | 14.2857 |  | 3063.9309 | 2797.6091
57.1083 | 3897.5558 | 249.8446 | 151.0834 | 115.1431 | 34.9965 | 16.1029 | 32.8494 | 198.243 | 0.05713 | 4.4988 | 4.5226 | 414.9834 | 169.8973 | 14.2521 | 14.2825 |  | 3120.7303 | 2879.5898
57.1167 | 3897.2247 | 249.708 | 151.0377 | 115.1642 | 34.9671 | 16.0626 | 28.718 | 200.4042 | 0.05408 | 4.504 | 4.5049 | 414.3335 | 169.8344 | 14.2599 | 14.2887 |  | 3097.4279 | 2866.7651
57.125 | 3902.2848 | 250.2814 | 151.0963 | 115.2319 | 35.0416 | 16.0065 | 27.8427 | 197.6676 | 0.05061 | 4.5119 | 4.5175 | 414.3053 | 171.0009 | 14.2554 | 14.2837 |  | 3169.1149 | 2839.4923
57.1333 | 3903.8535 | 250.9232 | 151.1291 | 115.2119 | 35.0721 | 16.0745 | 27.5564 | 202.0041 | 0.04244 | 4.5137 | 4.5276 | 415.1247 | 169.8023 | 14.2481 | 14.2782 |  | 3108.7555 | 2849.3949
57.1417 | 3902.1472 | 249.8402 | 151.4292 | 115.2186 | 34.8695 | 16.1349 | 27.1409 | 199.7306 | 0.05387 | 4.4991 | 4.515 | 414.3053 | 170.043 | 14.2483 | 14.2888 |  | 3152.1236 | 2882.1872
57.15 | 3901.3087 | 249.9666 | 151.1877 | 115.0476 | 35.1539 | 16.1533 | 27.8501 | 200.7832 | 0.04942 | 4.5198 | 4.5251 | 415.0399 | 169.506 | 14.2483 | 14.2849 |  | 3140.958 | 2863.5183
57.1583 | 3900.5756 | 250.1046 | 151.1615 | 115.3141 | 35.027 | 16.1353 | 29.4635 | 202.369 | 0.05529 | 4.5061 | 4.515 | 414.8704 | 169.7188 | 14.2521 | 14.2862 |  | 3182.0606 | 2759.6219
57.1667 | 3896.105 | 249.3637 | 151.1288 | 115.1842 | 34.8842 | 16.098 | 31.2674 | 203.7583 | 0.05737 | 4.5073 | 4.4973 | 415.0965 | 170.1072 | 14.2484 | 14.284 |  | 3068.4619 | 2822.9338
57.175 | 3898.1369 | 250.0621 | 151.2007 | 115.2864 | 34.9965 | 16.1186 | 32.9542 | 200.1376 | 0.04615 | 4.5165 | 4.52 | 415.2095 | 169.7056 | 14.2567 | 14.2998 |  | 3104.2245 | 2971.6355
57.1833 | 3901.7721 | 250.2754 | 151.1093 | 115.0676 | 35.0185 | 16.1177 | 33.6049 | 200.4744 | 0.04105 | 4.5052 | 4.5023 | 415.2378 | 169.4107 | 14.26 | 14.2871 |  | 3111.8301 | 2926.6679
57.1917 | 3900.7466 | 249.9156 | 151.0831 | 115.1087 | 34.9587 | 16.1654 | 29.026 | 197.6816 | 0.04299 | 4.4863 | 4.4998 | 414.8704 | 169.4778 | 14.2521 | 14.2845 |  | 3110.8591 | 2875.2067
57.2 | 3895.2956 | 249.4916 | 151.1353 | 115.2386 | 35.2064 | 16.1756 | 28.1142 | 196.9378 | 0.05604 | 4.4783 | 4.4796 | 414.7291 | 169.8896 | 14.2596 | 14.2887 |  | 3057.7817 | 2840.1416
57.2083 | 3899.3557 | 250.2984 | 150.9787 | 114.9454 | 35.1466 | 16.1501 | 27.5257 | 202.8882 | 0.06018 | 4.5034 | 4.4998 | 415.5486 | 170.6197 | 14.2539 | 14.2885 |  | 3127.6886 | 2807.0247
57.2167 | 3898.5273 | 250.1249 | 150.92 | 114.8364 | 35.027 | 16.1567 | 27.1409 | 197.7237 | 0.05139 | 4.5018 | 4.4973 | 415.6051 | 170.2001 | 14.2491 | 14.2856 |  | 3099.3698 | 2810.1091
57.225 | 3899.0356 | 248.8866 | 150.9333 | 114.8364 | 34.9745 | 16.2088 | 27.6695 | 202.9865 | 0.06074 | 4.4768 | 4.4973 | 413.9096 | 170.2296 | 14.2524 | 14.2888 |  | 3121.0539 | 2881.8625
57.2333 | 3904.8834 | 250.3142 | 150.8026 | 114.9597 | 35.0574 | 16.2707 | 28.8615 | 201.6953 | 0.03608 | 4.4805 | 4.4846 | 415.1812 | 169.5407 | 14.2501 | 14.2839 |  | 3069.4328 | 2795.8233
57.2417 | 3893.6032 | 249.3973 | 150.8091 | 115.0142 | 34.9598 | 16.3522 | 30.9226 | 200.1937 | 0.0575 | 4.4844 | 4.4619 | 415.6334 | 170.5417 | 14.2526 | 14.2889 |  | 3099.3698 | 2809.4597
57.25 | 3895.0246 | 249.6654 | 150.7832 | 114.6664 | 34.8401 | 16.2699 | 32.6407 | 200.1937 | 0.06189 | 4.5104 | 4.4796 | 414.6726 | 169.4603 | 14.2446 | 14.2891 |  | 3095.0006 | 2794.687
57.2583 | 3899.0631 | 249.8686 | 150.7767 | 114.7486 | 34.9829 | 16.24 | 33.7265 | 198.4816 | 0.05864 | 4.4738 | 4.4796 | 414.6443 | 170.6024 | 14.2519 | 14.281 |  | 3145.1653 | 2863.1937
57.2667 | 3898.8263 | 249.6929 | 150.953 | 114.933 | 35.0806 | 16.2605 | 29.57 | 201.7094 | 0.05111 | 4.4942 | 4.4771 | 415.2095 | 170.3008 | 14.252 | 14.2821 |  | 3108.4318 | 2885.921
57.275 | 3898.8545 | 249.7284 | 150.8944 | 114.7497 | 34.8791 | 16.3131 | 28.049 | 199.8429 | 0.04497 | 4.5095 | 4.4872 | 413.8814 | 170.1844 | 14.2562 | 14.2873 |  | 3195.0064 | 2913.8432
57.2833 | 3901.1518 | 250.1626 | 150.8228 | 114.6608 | 35.0439 | 16.343 | 27.5281 | 196.1098 | 0.05194 | 4.5146 | 4.4948 | 414.3053 | 170.0023 | 14.2552 | 14.2873 |  | 3153.4182 | 2857.0248
57.2917 | 3895.7691 | 249.1861 | 150.9405 | 115.0297 | 35.0817 | 16.2741 | 27.1433 | 198.4816 | 0.06003 | 4.4963 | 4.4745 | 415.8029 | 170.0012 | 14.256 | 14.2958 |  | 3099.0462 | 2822.7715
57.3 | 3896.1085 | 249.5368 | 150.9991 | 114.873 | 34.8571 | 16.262 | 27.34 | 202.0602 | 0.0531 | 4.4774 | 4.4897 | 414.1074 | 170.0526 | 14.2522 | 14.2849 |  | 3090.3078 | 2788.3558
57.3083 | 3898.2894 | 250.0984 | 150.934 | 114.8119 | 34.9475 | 16.2515 | 28.7511 | 197.1905 | 0.05725 | 4.4988 | 4.5023 | 414.8704 | 169.4682 | 14.2476 | 14.2908 |  | 3163.1275 | 2849.8819
57.3167 | 3896.4386 | 249.4762 | 151.0453 | 115.0175 | 35.0159 | 16.281 | 30.5055 | 197.5273 | 0.05578 | 4.4848 | 4.5099 | 414.0227 | 169.814 | 14.2496 | 14.2888 |  | 3171.2186 | 2810.5961
57.325 | 3897.8166 | 249.5949 | 151.0582 | 115.1741 | 35.0305 | 16.3872 | 32.3065 | 199.4078 | 0.05395 | 4.4997 | 4.5226 | 415.2378 | 169.8876 | 14.2568 | 14.289 |  | 3068.4619 | 2893.3886
57.3333 | 3900.01 | 250.409 | 151.0259 | 115.0586 | 34.9036 | 16.4448 | 33.6998 | 198.257 | 0.05088 | 4.4982 | 4.5226 | 414.7009 | 170.0363 | 14.2577 | 14.2825 |  | 3092.2497 | 2756.6998
57.3417 | 3898.1267 | 249.8395 | 151.0656 | 114.9975 | 34.9414 | 16.4656 | 30.2204 | 201.4287 | 0.05929 | 4.4994 | 4.4796 | 415.6616 | 169.7602 | 14.2526 | 14.2849 |  | 3064.4163 | 2849.8819
57.35 | 3901.0385 | 249.8762 | 151.1372 | 115.1275 | 34.8743 | 16.5042 | 28.2026 | 197.3168 | 0.03423 | 4.5213 | 4.4973 | 414.7574 | 170.1776 | 14.2519 | 14.285 |  | 3149.5345 | 2732.6738
57.3583 | 3901.4892 | 249.5139 | 151.1049 | 115.3264 | 35.0404 | 16.5718 | 27.7888 | 206.6353 | 0.0619 | 4.4909 | 4.4745 | 414.8421 | 170.2778 | 14.2488 | 14.289 |  | 3061.3417 | 2842.252
57.3667 | 3901.5431 | 250.1433 | 151.177 | 115.0943 | 34.9427 | 16.6355 | 27.4263 | 195.0994 | 0.04861 | 4.5067 | 4.4998 | 415.0682 | 169.6081 | 14.2526 | 14.2898 |  | 3081.7313 | 2753.4531
57.375 | 3897.1253 | 249.5024 | 151.177 | 115.2588 | 35.071 | 16.7164 | 27.2383 | 200.8253 | 0.05591 | 4.4979 | 4.4973 | 414.5313 | 170.3843 | 14.2443 | 14.2891 |  | 3117.8175 | 2782.1869
57.3833 | 3893.474 | 249.4857 | 151.2361 | 115.2243 | 35.1905 | 16.7159 | 28.4151 | 200.0814 | 0.04772 | 4.4753 | 4.4771 | 414.1357 | 170.0648 | 14.2523 | 14.284 |  | 3148.4017 | 2824.7195
57.3917 | 3901.3526 | 250.42 | 151.2361 | 115.2044 | 35.0637 | 16.6911 | 30.1851 | 197.9202 | 0.03711 | 4.4805 | 4.5074 | 414.2487 | 170.0308 | 14.2521 | 14.2851 |  | 3142.4144 | 2853.778
57.4 | 3897.8484 | 249.4995 | 151.3275 | 115.0478 | 35.1016 | 16.7133 | 31.8003 | 201.9339 | 0.04408 | 4.4841 | 4.472 | 414.5313 | 170.2122 | 14.2563 | 14.2898 |  | 3105.6809 | 2825.2065
57.4083 | 3898.6521 | 249.6466 | 151.1775 | 115.3211 | 34.982 | 16.7742 | 33.4115 | 199.5622 | 0.05664 | 4.4994 | 4.515 | 415.5486 | 169.8972 | 14.2564 | 14.2892 |  | 3048.396 | 2877.1547
57.4167 | 3902.1667 | 250.2062 | 151.1453 | 115.1234 | 34.8172 | 16.7999 | 31.9359 | 197.808 | 0.05033 | 4.4866 | 4.5099 | 414.9269 | 170.2175 | 14.2522 | 14.2927 |  | 3193.8736 | 2796.7974
57.425 | 3902.044 | 250.127 | 150.9818 | 114.8302 | 35.0724 | 16.7604 | 28.6129 | 197.6115 | 0.04259 | 4.5281 | 4.5175 | 415.6051 | 169.8423 | 14.2524 | 14.287 |  | 3096.1334 | 2817.4143
57.4333 | 3896.6758 | 249.8357 | 150.9039 | 114.9469 | 35.0432 | 16.6985 | 27.9501 | 198.0606 | 0.04865 | 4.4982 | 4.5175 | 413.7401 | 170.1808 | 14.254 | 14.2901 |  | 3145.9744 | 2868.0638
57.4417 | 3898.7413 | 249.7331 | 150.9239 | 114.797 | 34.8785 | 16.7041 | 27.6787 | 200.8253 | 0.06187 | 4.4677 | 4.4771 | 414.0227 | 170.526 | 14.2557 | 14.289 |  | 3146.6217 | 2824.0702
57.45 | 3898.8973 | 250.0816 | 150.7474 | 114.8925 | 34.826 | 16.7495 | 27.3616 | 201.555 | 0.06145 | 4.5067 | 4.515 | 414.2205 | 170.1837 | 14.2572 | 14.2849 |  | 3025.9028 | 2836.8949
57.4583 | 3901.1405 | 250.386 | 150.911 | 115.016 | 35.0665 | 16.7989 | 27.868 | 200.3621 | 0.04179 | 4.4869 | 4.5049 | 415.0965 | 170.1617 | 14.2522 | 14.2894 |  | 3074.9347 | 2796.9597
57.4667 | 3901.7652 | 250.127 | 150.7803 | 114.8594 | 35.052 | 16.7502 | 29.3307 | 201.4989 | 0.0644 | 4.5238 | 4.5099 | 415.3508 | 169.457 | 14.2559 | 14.2992 |  | 3089.9842 | 2931.8627
57.475 | 3892.883 | 249.2182 | 150.7803 | 114.8726 | 34.9616 | 16.6857 | 31.1348 | 198.5658 | 0.05362 | 4.486 | 4.4695 | 415.5768 | 169.948 | 14.2523 | 14.2885 |  | 3018.459 | 2870.0119
57.4833 | 3899.7385 | 249.8361 | 150.7674 | 114.7094 | 35.2021 | 16.6925 | 32.9501 | 198.1588 | 0.063 | 4.5162 | 4.4998 | 414.7009 | 170.2323 | 14.2479 | 14.2874 |  | 3123.1576 | 2866.1157
57.4917 | 3895.6612 | 250.0358 | 150.8389 | 114.866 | 34.9018 | 16.7437 | 33.8028 | 202.9584 | 0.06032 | 4.5046 | 4.4922 | 415.2095 | 169.5796 | 14.2443 | 14.2847 |  | 3051.7943 | 2795.8233
57.5 | 3899.5251 | 249.6873 | 150.8453 | 114.7704 | 35.0593 | 16.8121 | 29.6542 | 197.5834 | 0.04219 | 4.4759 | 4.4669 | 414.4748 | 169.5205 | 14.2482 | 14.2858 |  | 3077.6857 | 2864.0053
57.5083 | 3899.339 | 249.9694 | 150.8196 | 114.9005 | 34.9397 | 16.7995 | 28.2685 | 195.9695 | 0.04518 | 4.4976 | 4.4973 | 414.0227 | 170.1183 | 14.2574 | 14.2888 |  | 3191.6081 | 2852.9664
57.5167 | 3900.6768 | 249.9014 | 150.9239 | 114.8793 | 34.8639 | 16.7218 | 28.245 | 199.899 | 0.06412 | 4.5018 | 4.4897 | 415.2095 | 169.5653 | 14.2559 | 14.2915 |  | 3131.0868 | 2859.7846
57.525 | 3898.8093 | 249.9473 | 151.0674 | 114.7837 | 35.0213 | 16.6946 | 27.5055 | 198.1588 | 0.05603 | 4.4881 | 4.5226 | 414.5596 | 169.5413 | 14.2542 | 14.2952 |  | 3043.2177 | 2924.5575
57.5333 | 3898.4397 | 249.9576 | 150.9632 | 115.016 | 35.119 | 16.6488 | 27.4453 | 198.9026 | 0.04587 | 4.5262 | 4.5023 | 415.7464 | 170.0262 | 14.2522 | 14.2883 |  | 3061.6654 | 2834.1351
57.5417 | 3903.7378 | 250.3996 | 150.9175 | 114.9417 | 34.88 | 16.6121 | 28.2611 | 198.9026 | 0.02728 | 4.5049 | 4.5226 | 415.3508 | 169.8792 | 14.2521 | 14.2895 |  | 3091.1169 | 2809.7844
57.55 | 3896.2696 | 250.1449 | 151.0939 | 115.0107 | 34.9033 | 16.5916 | 29.8137 | 197.9483 | 0.04482 | 4.5076 | 4.5099 | 414.503 | 169.7663 | 14.2521 | 14.2855 |  | 3095.3243 | 2732.3491
57.5583 | 3897.8838 | 249.5005 | 151.081 | 115.1129 | 34.9631 | 16.533 | 31.8193 | 200.9094 | 0.05985 | 4.5018 | 4.5099 | 415.6051 | 170.6121 | 14.2562 | 14.2844 |  | 3139.5016 | 2808.3234
57.5667 | 3895.1272 | 249.7664 | 151.0681 | 114.9284 | 35.0753 | 16.4417 | 33.2951 | 198.6079 | 0.03391 | 4.5049 | 4.5428 | 414.9834 | 169.9799 | 14.2491 | 14.2882 |  | 3130.7632 | 2678.7775
57.575 | 3900.8722 | 250.3803 | 150.9639 | 115.0651 | 35.173 | 16.3902 | 32.2917 | 199.9973 | 0.05661 | 4.5055 | 4.5049 | 414.6726 | 170.0139 | 14.2517 | 14.2871 |  | 3144.0326 | 2949.0705
57.5833 | 3900.2507 | 249.62 | 151.1531 | 114.971 | 35.0171 | 16.4155 | 28.9267 | 200.6428 | 0.06414 | 4.4884 | 4.515 | 414.6161 | 169.7554 | 14.2484 | 14.2911 |  | 3093.5442 | 2731.5374
57.5917 | 3897.7598 | 249.571 | 151.2252 | 115.0585 | 35.0608 | 16.3987 | 28.2847 | 197.9764 | 0.03675 | 4.4902 | 4.4998 | 415.1247 | 169.9971 | 14.2481 | 14.2889 |  | 3136.5888 | 2765.6284
57.6 | 3902.9519 | 250.2313 | 151.2381 | 115.0599 | 34.9574 | 16.3669 | 27.8638 | 197.5834 | 0.07283 | 4.5095 | 4.4897 | 415.6616 | 169.8125 | 14.2464 | 14.2824 |  | 3032.3757 | 2920.986
57.6083 | 3902.3128 | 250.3531 | 151.1338 | 114.9446 | 34.9356 | 16.256 | 27.472 | 201.6252 | 0.03352 | 4.4951 | 4.4872 | 415.7464 | 170.3274 | 14.2414 | 14.2854 |  | 3195.4918 | 2986.246
57.6167 | 3899.0203 | 250.1056 | 151.3038 | 115.0533 | 35.3174 | 16.2222 | 27.6452 | 201.4287 | 0.04445 | 4.4991 | 4.4846 | 416.3963 | 169.8414 | 14.2438 | 14.2845 |  | 3178.6624 | 2895.0119
57.625 | 3903.0797 | 250.0057 | 151.1474 | 115.1636 | 34.9663 | 16.21 | 29.0338 | 201.6112 | 0.05099 | 4.5128 | 4.5023 | 415.6051 | 170.3369 | 14.2578 | 14.2845 |  | 3187.2389 | 2809.7844
57.6333 | 3901.5189 | 250.2671 | 151.226 | 115.4369 | 34.7418 | 16.2395 | 30.9673 | 200.0394 | 0.04723 | 4.5165 | 4.52 | 414.8987 | 170.1223 | 14.2551 | 14.2845 |  | 3098.8843 | 2841.9274
57.6417 | 3906.0373 | 250.2582 | 151.1218 | 115.1981 | 34.8468 | 16.1847 | 32.6476 | 199.478 | 0.03159 | 4.5027 | 4.4973 | 415.0399 | 170.0243 | 14.258 | 14.2888 |  | 3142.4144 | 2842.9014
57.65 | 3902.3147 | 249.9231 | 151.1611 | 115.096 | 34.9445 | 16.2084 | 34.0548 | 197.2887 | 0.06074 | 4.5034 | 4.5099 | 414.8139 | 170.3272 | 14.2527 | 14.2844 |  | 3161.9948 | 2897.1223
57.6583 | 3905.4854 | 250.3383 | 150.9526 | 115.1107 | 34.7507 | 16.1456 | 29.5026 | 200.3762 | 0.02947 | 4.5104 | 4.4998 | 414.4465 | 169.6177 | 14.2562 | 14.2824 |  | 3135.2942 | 2845.8235
57.6667 | 3895.6121 | 249.598 | 151.1418 | 115.3627 | 34.9752 | 16.1469 | 28.2514 | 200.4183 | 0.07354 | 4.4905 | 4.4518 | 414.4465 | 170.1558 | 14.252 | 14.2885 |  | 3125.5849 | 2852.1547
57.675 | 3900.3239 | 249.8341 | 151.0961 | 115.1041 | 34.9009 | 16.1892 | 27.9127 | 199.885 | 0.04368 | 4.4982 | 4.515 | 415.6051 | 169.3528 | 14.2509 | 14.2897 |  | 3162.8039 | 2870.3365
57.6833 | 3908.6633 | 251.0265 | 151.0376 | 115.3231 | 34.8792 | 16.1599 | 27.6267 | 199.7166 | 0.04315 | 4.5067 | 4.5504 | 414.5313 | 170.0702 | 14.2471 | 14.2873 |  | 3150.5054 | 2840.6287
57.6917 | 3901.4212 | 250.0686 | 151.0376 | 115.1667 | 35.0746 | 16.104 | 27.3478 | 202.8321 | 0.04894 | 4.4933 | 4.5099 | 415.2943 | 169.8643 | 14.2518 | 14.2884 |  | 3139.5016 | 2892.5769
57.7 | 3906.2658 | 250.8341 | 151.0833 | 115.1585 | 35.0656 | 16.0502 | 28.2896 | 199.913 | 0.03083 | 4.5149 | 4.5251 | 414.5596 | 169.5968 | 14.2515 | 14.2944 |  | 3064.74 | 2914.8172
57.7083 | 3903.041 | 250.3098 | 150.959 | 114.9888 | 34.9841 | 16.0747 | 29.9475 | 200.713 | 0.07343 | 4.5052 | 4.4846 | 415.6899 | 170.0756 | 14.2527 | 14.289 |  | 3128.3359 | 2835.5962
57.7167 | 3896.5568 | 249.3172 | 150.9919 | 115.0777 | 34.9769 | 16.1171 | 31.8857 | 201.7375 | 0.03351 | 4.503 | 4.4948 | 415.8312 | 169.4944 | 14.2522 | 14.2884 |  | 3078.333 | 2865.4664
57.725 | 3901.156 | 250.0582 | 150.9919 | 114.8323 | 34.9171 | 16.1177 | 33.2421 | 200.306 | 0.07398 | 4.5128 | 4.4948 | 414.8987 | 170.4009 | 14.2485 | 14.2885 |  | 3155.0364 | 2894.5249
57.7333 | 3898.9801 | 250.2126 | 151.0175 | 114.7977 | 35.194 | 16.0875 | 31.7354 | 196.601 | 0.03403 | 4.4933 | 4.4897 | 415.3508 | 170.0515 | 14.2551 | 14.2843 |  | 3159.7293 | 2937.0575
57.7417 | 3901.6733 | 250.3477 | 150.8475 | 114.9542 | 35.1036 | 16.1088 | 29.0136 | 200.0253 | 0.06455 | 4.4924 | 4.52 | 414.3053 | 169.7988 | 14.2528 | 14.2894 |  | 3138.6925 | 2863.1937
57.75 | 3898.4845 | 249.7625 | 150.8604 | 114.7911 | 34.9769 | 16.2517 | 27.9891 | 203.2391 | 0.03527 | 4.4927 | 4.4872 | 415.0682 | 170.2276 | 14.252 | 14.2862 |  | 3073.802 | 2827.3169
57.7583 | 3895.6888 | 249.4359 | 150.8411 | 114.7697 | 35.0584 | 16.3835 | 27.7542 | 198.1027 | 0.06449 | 4.497 | 4.5049 | 415.0117 | 170.3745 | 14.2562 | 14.2904 |  | 3117.0084 | 2842.0897
57.7667 | 3894.11 | 249.6757 | 150.9646 | 114.8373 | 35.0277 | 16.4268 | 27.3005 | 200.4604 | 0.04788 | 4.5064 | 4.5099 | 414.503 | 169.8961 | 14.257 | 14.2908 |  | 3122.6721 | 2832.8364
57.775 | 3902.3411 | 250.6928 | 150.8796 | 114.7697 | 35.0584 | 16.3906 | 27.9655 | 200.5305 | 0.03989 | 4.5049 | 4.5023 | 414.8139 | 170.5706 | 14.2521 | 14.2883 |  | 3205.0393 | 2893.7132
57.7833 | 3899.6828 | 249.6157 | 150.7946 | 114.5028 | 35.1326 | 16.2857 | 29.3591 | 199.7446 | 0.06354 | 4.504 | 4.4973 | 415.153 | 169.7332 | 14.2591 | 14.2848 |  | 3126.2322 | 2898.5834
57.7917 | 3896.5481 | 249.8626 | 150.9317 | 114.7417 | 34.9752 | 16.2655 | 31.3062 | 201.555 | 0.05695 | 4.5073 | 4.5125 | 415.3508 | 169.535 | 14.256 | 14.2885 |  | 3088.3659 | 2774.07
57.8 | 3895.4641 | 249.552 | 151.036 | 114.7895 | 34.8702 | 16.2175 | 32.9856 | 199.2955 | 0.04556 | 4.4631 | 4.4771 | 416.0007 | 169.8598 | 14.2555 | 14.2851 |  | 3183.1934 | 2781.6999
57.8083 | 3899.3127 | 249.9652 | 150.9053 | 114.666 | 35.1019 | 16.2506 | 33.7931 | 196.7554 | 0.04828 | 4.5088 | 4.4872 | 414.0227 | 170.481 | 14.2521 | 14.2898 |  | 3113.2865 | 2906.5379
57.8167 | 3899.0431 | 249.9101 | 151.101 | 114.7748 | 34.8015 | 16.2413 | 29.2901 | 201.0077 | 0.0571 | 4.5003 | 4.4846 | 415.0399 | 170.1232 | 14.2518 | 14.2842 |  | 3144.8417 | 2896.473
57.825 | 3900.2238 | 250.497 | 150.9117 | 114.6792 | 34.959 | 16.1547 | 28.0767 | 200.2078 | 0.04896 | 4.5058 | 4.5074 | 414.2205 | 169.8314 | 14.2561 | 14.2876 |  | 3198.081 | 2877.3171
57.8333 | 3897.1839 | 249.3633 | 150.9181 | 115.0614 | 35.064 | 16.0976 | 27.8126 | 200.4604 | 0.06348 | 4.4905 | 4.4619 | 415.153 | 169.7336 | 14.2485 | 14.2888 |  | 3088.0423 | 2813.8429
57.8417 | 3896.07 | 249.6882 | 151.0489 | 115.0482 | 35.1019 | 16.0903 | 27.5339 | 202.4251 | 0.0494 | 4.4774 | 4.4796 | 415.5768 | 169.8917 | 14.2484 | 14.2862 |  | 3103.2535 | 2814.6546
57.85 | 3901.6054 | 249.9872 | 150.9053 | 114.9938 | 35.0422 | 16.1051 | 27.368 | 203.4356 | 0.0491 | 4.4924 | 4.4872 | 414.7856 | 170.1242 | 14.2484 | 14.2815 |  | 3139.1779 | 2878.6158
57.8583 | 3901.1682 | 249.8781 | 151.2124 | 114.9938 | 35.1996 | 16.1128 | 28.4771 | 198.5096 | 0.05575 | 4.5122 | 4.4998 | 414.2205 | 169.8417 | 14.2561 | 14.2888 |  | 3097.1043 | 2849.2326
57.8667 | 3902.599 | 250.5497 | 151.1274 | 115.0005 | 35.1544 | 16.0823 | 30.4341 | 195.3941 | 0.05397 | 4.4982 | 4.5099 | 415.1812 | 170.0363 | 14.2562 | 14.2846 |  | 3054.2216 | 2799.7195
57.875 | 3898.1068 | 249.4355 | 151.0496 | 114.9674 | 35.0656 | 16.0574 | 32.3418 | 201.3585 | 0.02651 | 4.5064 | 4.4973 | 415.4355 | 169.9271 | 14.2561 | 14.2859 |  | 3173.9696 | 2862.869
57.8833 | 3893.4174 | 249.9008 | 151.226 | 115.1651 | 35.2303 | 16.0759 | 33.8165 | 198.8605 | 0.06611 | 4.5162 | 4.4821 | 415.7747 | 170.2145 | 14.2562 | 14.2807 |  | 3167.3349 | 2939.9796
57.8917 | 3900.8552 | 249.9433 | 151.2589 | 115.0975 | 34.9462 | 16.0338 | 30.3832 | 203.4917 | 0.03062 | 4.5143 | 4.4948 | 415.3508 | 169.8721 | 14.2522 | 14.285 |  | 3093.3824 | 2866.7651
57.9 | 3900.4855 | 250.4541 | 151.1482 | 115.1799 | 34.8267 | 16.0676 | 28.5771 | 201.1059 | 0.06063 | 4.5192 | 4.5352 | 414.9269 | 169.834 | 14.2593 | 14.2887 |  | 3185.4589 | 2884.7846
57.9083 | 3900.788 | 249.9966 | 151.129 | 115.2754 | 34.9316 | 16.0531 | 28.2076 | 200.6568 | 0.03988 | 4.4851 | 4.4897 | 414.5596 | 170.3017 | 14.2484 | 14.2823 |  | 3138.8543 | 2772.2843
57.9167 | 3902.1682 | 250.3917 | 151.2405 | 115.249 | 34.6927 | 15.9918 | 27.7031 | 200.0955 | 0.07117 | 4.4954 | 4.4998 | 414.7291 | 170.0941 | 14.2521 | 14.2921 |  | 3167.6585 | 2848.4209
57.925 | 3897.4093 | 249.7765 | 151.182 | 114.997 | 34.8357 | 15.9543 | 27.3715 | 202.4953 | 0.05229 | 4.5067 | 4.4948 | 414.2205 | 170.1391 | 14.2547 | 14.2845 |  | 3142.5762 | 2863.5183
57.9333 | 3896.0284 | 249.353 | 151.0842 | 115.1601 | 35.0673 | 16.0639 | 28.0274 | 201.4427 | 0.06331 | 4.4939 | 4.4872 | 415.153 | 169.5423 | 14.2471 | 14.281 |  | 3100.0171 | 2824.3948
57.9417 | 3897.452 | 249.7257 | 151.1756 | 115.1963 | 35.1071 | 16.1113 | 29.755 | 198.8324 | 0.06674 | 4.4771 | 4.4619 | 414.1357 | 170.1152 | 14.2557 | 14.2846 |  | 3156.331 | 2873.421
57.95 | 3897.4921 | 249.9758 | 151.0129 | 115.1683 | 35.2338 | 16.1048 | 31.6702 | 202.355 | 0.04045 | 4.4924 | 4.5049 | 415.3225 | 169.7233 | 14.2509 | 14.2872 |  | 3154.2273 | 2792.0896
57.9583 | 3900.0372 | 250.1841 | 151.033 | 115.1354 | 34.9877 | 16.0837 | 33.6268 | 203.7583 | 0.04229 | 4.5149 | 4.4948 | 415.9724 | 169.6409 | 14.2484 | 14.2829 |  | 3121.7012 | 2833.4858
57.9667 | 3899.5895 | 250.2559 | 150.9809 | 114.9443 | 35.1976 | 16.0607 | 32.8933 | 200.4323 | 0.06247 | 4.4927 | 4.4973 | 415.3225 | 170.0534 | 14.2483 | 14.2774 |  | 3176.0732 | 2944.6874
57.975 | 3901.2034 | 250.2089 | 151.001 | 114.918 | 34.9062 | 16.061 | 28.7626 | 199.1412 | 0.03377 | 4.4948 | 4.5023 | 414.2487 | 170.0901 | 14.256 | 14.2822 |  | 3153.9037 | 2817.4143
57.9833 | 3904.1717 | 250.6761 | 150.9425 | 114.8768 | 35.1759 | 16.1405 | 28.0838 | 198.6921 | 0.04507 | 4.5082 | 4.4872 | 415.0399 | 170.3455 | 14.2575 | 14.2852 |  | 3071.5365 | 2838.8429
57.9917 | 3899.6686 | 250.1489 | 150.8383 | 115.0069 | 35.004 | 16.1808 | 28.1221 | 200.3481 | 0.06165 | 4.4976 | 4.5023 | 415.266 | 170.0312 | 14.2519 | 14.2848 |  | 3189.6663 | 2798.0961
58 | 3901.9744 | 249.9 | 150.8383 | 114.7615 | 34.9443 | 16.1139 | 27.6923 | 199.899 | 0.04305 | 4.5113 | 4.5099 | 414.5313 | 170.4324 | 14.2521 | 14.2845 |  | 3150.1818 | 2863.843
58.0083 | 3898.979 | 249.9752 | 150.9435 | 114.7829 | 35.0203 | 16.0587 | 27.3989 | 201.2463 | 0.05074 | 4.4921 | 4.4998 | 414.9552 | 169.9591 | 14.2538 | 14.2845 |  | 3164.5839 | 2885.434
58.0167 | 3904.9781 | 250.499 | 150.8914 | 114.811 | 34.9462 | 16.0262 | 28.8028 | 199.478 | 0.04185 | 4.5037 | 4.4998 | 415.5768 | 169.5907 | 14.2541 | 14.2901 |  | 3148.0781 | 2904.5899
58.025 | 3896.8321 | 249.7337 | 150.7809 | 114.811 | 35.0511 | 16.0864 | 30.6989 | 203.1409 | 0.05005 | 4.4924 | 4.4897 | 414.9834 | 170.0429 | 14.2519 | 14.2882 |  | 3149.6963 | 2928.2913
58.0333 | 3898.7703 | 250.5267 | 150.8659 | 114.5177 | 34.9914 | 16.1605 | 32.6874 | 202.3269 | 0.06102 | 4.5082 | 4.5251 | 415.4921 | 169.8321 | 14.2553 | 14.2845 |  | 3185.4589 | 2829.9143
58.0417 | 3897.1566 | 249.9623 | 150.7617 | 114.7978 | 34.9317 | 16.1403 | 34.0422 | 197.6676 | 0.06278 | 4.4994 | 4.4973 | 415.0117 | 169.8332 | 14.2576 | 14.2818 |  | 3106.49 | 2869.8495
58.05 | 3898.2394 | 249.6236 | 150.749 | 114.7369 | 34.9173 | 16.0849 | 30.0385 | 202.6076 | 0.02261 | 4.4872 | 4.4973 | 414.9269 | 169.9841 | 14.2525 | 14.2894 |  | 3098.5607 | 2953.2913
58.0583 | 3902.4682 | 250.2462 | 150.782 | 114.8062 | 34.8884 | 16.0977 | 28.3754 | 200.9796 | 0.05073 | 4.5027 | 4.5276 | 415.7181 | 169.8316 | 14.2561 | 14.2874 |  | 3086.5859 | 2830.726
58.0667 | 3899.1083 | 249.684 | 150.7756 | 114.7931 | 34.9264 | 16.0963 | 28.0441 | 199.1693 | 0.06237 | 4.4884 | 4.4846 | 414.5313 | 170.4998 | 14.2527 | 14.2838 |  | 3125.0994 | 2846.9598
58.075 | 3899.3205 | 250.696 | 150.9 | 114.9907 | 35.0911 | 16.1128 | 27.6816 | 200.5586 | 0.0386 | 4.5 | 4.5099 | 415.266 | 169.9498 | 14.2511 | 14.2811 |  | 3147.269 | 2799.5571
58.0833 | 3896.3659 | 249.9814 | 150.8745 | 114.8689 | 35.0098 | 16.1017 | 27.4412 | 198.2149 | 0.05099 | 4.4723 | 4.4998 | 413.7683 | 170.5591 | 14.2483 | 14.2844 |  | 3136.1033 | 2924.8821
58.0917 | 3899.8752 | 249.9976 | 150.9659 | 114.9579 | 34.8451 | 16.0884 | 27.8566 | 202.7479 | 0.06195 | 4.5027 | 4.4922 | 414.3335 | 169.5784 | 14.2518 | 14.2868 |  | 3186.5916 | 2830.0767
58.1 | 3897.7835 | 249.9067 | 151.084 | 114.9645 | 34.9573 | 16.0999 | 29.552 | 198.243 | 0.05049 | 4.4814 | 4.4846 | 414.7574 | 170.1005 | 14.2581 | 14.2911 |  | 3139.0161 | 2888.5184
58.1083 | 3900.775 | 250.4318 | 151.0117 | 115.0684 | 34.9665 | 16.1403 | 31.5604 | 196.6993 | 0.04057 | 4.5116 | 4.5226 | 415.6616 | 169.7164 | 14.2521 | 14.2827 |  | 3060.209 | 2929.59
58.1167 | 3896.0643 | 249.7877 | 151.0319 | 115.1293 | 34.9284 | 16.1415 | 33.5678 | 203.9127 | 0.04316 | 4.5073 | 4.52 | 414.4183 | 169.594 | 14.2553 | 14.288 |  | 3119.9212 | 2842.252
58.125 | 3901.4032 | 250.2203 | 151.1754 | 115.0553 | 35.0046 | 16.1915 | 32.8055 | 199.6183 | 0.04662 | 4.5095 | 4.5327 | 415.3508 | 169.5587 | 14.2548 | 14.2889 |  | 3106.3281 | 2834.7845
58.1333 | 3898.2836 | 250.0905 | 151.1309 | 115.0553 | 34.8996 | 16.1623 | 28.7561 | 199.6464 | 0.05074 | 4.4924 | 4.4745 | 415.4638 | 170.1294 | 14.2528 | 14.2861 |  | 3162.4802 | 2787.0571
58.1417 | 3897.9436 | 249.8891 | 151.1245 | 115.09 | 34.9902 | 16.0992 | 28.0027 | 199.899 | 0.058 | 4.493 | 4.5049 | 414.8704 | 169.3339 | 14.2525 | 14.2888 |  | 3109.5646 | 2932.1874
58.15 | 3901.6847 | 250.0363 | 151.1245 | 115.1247 | 35.0283 | 16.1821 | 28.0938 | 199.492 | 0.06031 | 4.493 | 4.4695 | 414.7291 | 170.0998 | 14.2486 | 14.2897 |  | 3167.3349 | 2977.4797
58.1583 | 3896.422 | 250.3039 | 151.2286 | 115.179 | 34.9305 | 16.2099 | 27.52 | 200.6849 | 0.04623 | 4.504 | 4.5074 | 415.4355 | 169.6466 | 14.2519 | 14.2917 |  | 3162.9657 | 2820.8234
58.1667 | 3904.2042 | 250.4599 | 151.1575 | 115.3438 | 35.0067 | 16.1889 | 27.5967 | 200.3481 | 0.05034 | 4.5095 | 4.4821 | 415.379 | 169.9947 | 14.2489 | 14.2846 |  | 3107.9464 | 2885.434
58.175 | 3899.9786 | 250.0394 | 151.1905 | 115.3915 | 35.0067 | 16.1702 | 28.9692 | 200.6568 | 0.05333 | 4.5125 | 4.5023 | 415.3225 | 170.1582 | 14.2466 | 14.2854 |  | 3154.551 | 2841.9274
58.1833 | 3897.3032 | 250.1025 | 151.1969 | 115.1659 | 34.9161 | 16.1269 | 30.8793 | 198.9307 | 0.06433 | 4.5043 | 4.515 | 415.153 | 170.0431 | 14.2518 | 14.2868 |  | 3195.1682 | 2822.9338
58.1917 | 3898.85 | 249.7809 | 151.1905 | 115.0311 | 34.8729 | 16.1198 | 32.6215 | 199.9271 | 0.03448 | 4.5034 | 4.4998 | 413.9096 | 170.0526 | 14.2487 | 14.2821 |  | 3183.6789 | 2825.3689
58.2 | 3897.089 | 249.9986 | 151.1194 | 115.1397 | 34.9923 | 16.1138 | 33.9457 | 199.0289 | 0.0665 | 4.4817 | 4.4796 | 413.7966 | 169.8107 | 14.252 | 14.2844 |  | 3203.9066 | 2822.1221
58.2083 | 3901.5442 | 250.1291 | 151.1194 | 115.1678 | 34.9707 | 16.183 | 29.5656 | 200.9796 | 0.04685 | 4.4945 | 4.4897 | 414.9834 | 169.6632 | 14.2527 | 14.2849 |  | 3187.0771 | 2904.7522
58.2167 | 3897.5439 | 249.982 | 151.1588 | 115.2502 | 34.9563 | 16.173 | 28.2327 | 199.057 | 0.04754 | 4.504 | 4.5327 | 414.2205 | 170.3298 | 14.2551 | 14.2909 |  | 3087.5568 | 2790.7908
58.225 | 3903.2135 | 250.2519 | 151.0026 | 115.2633 | 35.0232 | 16.1268 | 27.8246 | 198.4535 | 0.05077 | 4.4939 | 4.5074 | 414.4183 | 169.6963 | 14.2485 | 14.29 |  | 3153.58 | 2778.2908
58.2333 | 3900.5717 | 250.0615 | 150.9049 | 114.7117 | 34.837 | 16.1147 | 27.3201 | 199.0429 | 0.04265 | 4.5015 | 4.515 | 413.6271 | 170.4245 | 14.2501 | 14.2935 |  | 3103.5772 | 2877.9664
58.2417 | 3896.9048 | 249.8501 | 150.9899 | 115.0527 | 35.1066 | 16.1319 | 27.3273 | 202.2286 | 0.06898 | 4.4905 | 4.4948 | 415.7747 | 170.0039 | 14.2523 | 14.2936 |  | 3167.6585 | 2834.1351
58.25 | 3902.3424 | 250.2364 | 150.8985 | 115.0527 | 35.0016 | 16.1711 | 28.331 | 198.9868 | 0.04281 | 4.4979 | 4.4973 | 414.4183 | 170.2777 | 14.2495 | 14.2888 |  | 3171.5422 | 2836.5702
58.2583 | 3897.9778 | 249.9418 | 150.8007 | 114.8616 | 35.0016 | 16.1637 | 30.1232 | 198.3272 | 0.0448 | 4.4954 | 4.4669 | 414.1357 | 169.9557 | 14.2561 | 14.2888 |  | 3141.2816 | 2816.765
58.2667 | 3898.3642 | 249.5516 | 150.9772 | 114.8485 | 34.8823 | 16.1082 | 32.1587 | 199.1973 | 0.06707 | 4.4817 | 4.4897 | 415.4638 | 169.6175 | 14.2486 | 14.2817 |  | 3128.3359 | 2860.1092
58.275 | 3898.0554 | 249.7372 | 150.7093 | 114.5009 | 34.8679 | 16.0913 | 33.6122 | 194.4679 | 0.03917 | 4.4936 | 4.5074 | 415.0965 | 169.8708 | 14.249 | 14.2888 |  | 3036.2594 | 2865.9534
58.2833 | 3898.9147 | 250.1949 | 150.8274 | 115.1633 | 34.8607 | 16.1427 | 31.1918 | 202.0462 | 0.07194 | 4.4899 | 4.4897 | 414.4183 | 169.7983 | 14.26 | 14.2876 |  | 3151.4764 | 2848.5832
58.2917 | 3904.3174 | 250.349 | 150.7944 | 114.8701 | 34.8535 | 16.1823 | 28.3932 | 201.8638 | 0.04066 | 4.5098 | 4.515 | 414.5313 | 169.5413 | 14.2505 | 14.2819 |  | 3154.0655 | 2875.5314
58.3 | 3900.9506 | 249.9885 | 150.8148 | 114.7268 | 35.011 | 16.2052 | 27.8124 | 201.4427 | 0.0386 | 4.4905 | 4.4695 | 414.6161 | 170.0352 | 14.2486 | 14.2914 |  | 3046.2923 | 2850.5313
58.3083 | 3898.1531 | 249.6076 | 150.8541 | 114.6181 | 35.0491 | 16.2116 | 27.6395 | 203.2531 | 0.06196 | 4.4802 | 4.4771 | 414.2487 | 169.8974 | 14.2423 | 14.2822 |  | 3122.0248 | 2842.4144
58.3167 | 3897.7708 | 249.9198 | 150.7627 | 114.8158 | 35.0038 | 16.1985 | 27.171 | 198.7903 | 0.05063 | 4.4905 | 4.4771 | 414.8987 | 169.5942 | 14.248 | 14.284 |  | 3101.1498 | 2855.0768
58.325 | 3897.9189 | 249.6676 | 150.9976 | 114.8027 | 34.9894 | 16.2051 | 27.4737 | 197.9343 | 0.03645 | 4.4872 | 4.4846 | 414.8987 | 169.3551 | 14.2519 | 14.2874 |  | 3145.0035 | 2891.4405
58.3333 | 3901.0273 | 249.9013 | 151.018 | 114.8571 | 34.9966 | 16.2057 | 29.4336 | 201.0358 | 0.03926 | 4.4841 | 4.4821 | 415.4921 | 170.3226 | 14.2522 | 14.2873 |  | 3137.2361 | 2821.1481
58.3417 | 3900.2767 | 249.7085 | 150.9533 | 114.8918 | 34.8773 | 16.2241 | 31.261 | 197.6816 | 0.05778 | 4.5067 | 4.5226 | 414.9552 | 170.0322 | 14.2523 | 14.2891 |  | 3148.2399 | 2892.5769
58.35 | 3904.4212 | 250.6359 | 151.0116 | 114.7354 | 34.9154 | 16.1699 | 32.9786 | 201.4147 | 0.05207 | 4.5024 | 4.5125 | 415.0117 | 170.1471 | 14.2564 | 14.2888 |  | 3298.4104 | 2895.8236
58.3583 | 3899.4136 | 249.454 | 151.0574 | 114.9481 | 34.6767 | 16.1563 | 33.5787 | 198.9728 | 0.05462 | 4.4954 | 4.5023 | 415.6899 | 169.9353 | 14.2521 | 14.2847 |  | 3069.7565 | 2902.1548
58.3667 | 3900.9458 | 249.9275 | 151.1488 | 115.111 | 35.1707 | 16.1808 | 28.9758 | 202.7198 | 0.04177 | 4.4933 | 4.4973 | 415.0399 | 169.8919 | 14.2446 | 14.2887 |  | 3135.456 | 2842.4144
58.375 | 3899.5403 | 250.0283 | 151.1945 | 115.009 | 34.9536 | 16.2391 | 28.0187 | 200.8112 | 0.04678 | 4.4942 | 4.4922 | 415.9442 | 170.1817 | 14.2523 | 14.2848 |  | 3078.1712 | 2849.8819
58.3833 | 3901.8856 | 249.8034 | 151.0447 | 115.098 | 34.7889 | 16.2282 | 27.6417 | 199.1693 | 0.0384 | 4.5 | 4.4922 | 415.4638 | 169.8886 | 14.255 | 14.2894 |  | 3148.2399 | 2937.2198
58.3917 | 3899.9208 | 250.0101 | 151.2275 | 115.111 | 35.1182 | 16.186 | 27.2333 | 200.9094 | 0.05333 | 4.5198 | 4.5276 | 414.8704 | 169.531 | 14.2559 | 14.2847 |  | 3127.3649 | 2855.7261
58.4 | 3898.2531 | 249.4653 | 151.2212 | 115.2543 | 35.1707 | 16.1471 | 27.6562 | 200.6568 | 0.06192 | 4.4985 | 4.4669 | 414.1357 | 170.1335 | 14.2525 | 14.2851 |  | 3111.3446 | 2745.9855
58.4083 | 3900.7964 | 250.0701 | 151.1881 | 115.187 | 35.1491 | 16.1416 | 28.9542 | 200.306 | 0.04817 | 4.5113 | 4.4922 | 413.9944 | 169.8216 | 14.2525 | 14.2924 |  | 3121.2157 | 2870.9859
58.4167 | 3898.9645 | 250.2596 | 151.1832 | 115.1261 | 35.2397 | 16.1915 | 30.8881 | 201.6252 | 0.04938 | 4.5174 | 4.515 | 414.7009 | 170.2722 | 14.253 | 14.2848 |  | 3086.2623 | 2812.8688
58.425 | 3901.8846 | 249.7974 | 151.1565 | 115.1739 | 35.0823 | 16.2086 | 32.7259 | 199.3096 | 0.04633 | 4.4948 | 4.4998 | 414.8987 | 169.8074 | 14.2521 | 14.2876 |  | 3139.8252 | 2884.7846
58.4333 | 3899.0785 | 250.7418 | 151.1108 | 115.0784 | 35.0823 | 16.1453 | 33.8785 | 201.4848 | 0.05552 | 4.5323 | 4.5403 | 414.4748 | 170.0646 | 14.2484 | 14.2808 |  | 3038.2013 | 2882.9989
58.4417 | 3897.9179 | 250.0624 | 151.0714 | 115.2282 | 35.037 | 16.1104 | 29.4741 | 198.8745 | 0.03727 | 4.5024 | 4.5175 | 414.4748 | 169.6685 | 14.2553 | 14.2824 |  | 3114.2574 | 2782.1869
58.45 | 3897.5638 | 249.5223 | 151.1895 | 115.2151 | 35.1276 | 16.1475 | 27.9826 | 199.1693 | 0.05657 | 4.4829 | 4.4846 | 414.6443 | 169.8119 | 14.2539 | 14.2882 |  | 3115.2283 | 2910.7587
58.4583 | 3897.3037 | 250.04 | 151.1375 | 114.8743 | 34.753 | 16.1975 | 27.8698 | 198.4675 | 0.05403 | 4.4905 | 4.4897 | 414.3618 | 169.9166 | 14.2563 | 14.2879 |  | 3093.2206 | 2817.739
58.4667 | 3896.0745 | 249.222 | 151.0461 | 115.1543 | 35.0608 | 16.204 | 27.387 | 199.1973 | 0.05057 | 4.5058 | 4.5125 | 415.4921 | 169.9947 | 14.2633 | 14.2907 |  | 3068.4619 | 2813.0312
58.475 | 3900.7282 | 250.024 | 151.0398 | 115.0045 | 34.9487 | 16.1791 | 27.327 | 201.5831 | 0.05185 | 4.5122 | 4.4922 | 415.0399 | 170.3125 | 14.252 | 14.2904 |  | 3128.9832 | 2891.9275
58.4833 | 3898.8867 | 250.0655 | 151.0855 | 114.8482 | 34.9343 | 16.1093 | 28.5801 | 199.0289 | 0.0614 | 4.4902 | 4.4745 | 415.4355 | 170.0485 | 14.252 | 14.2888 |  | 3103.9008 | 2843.5507
58.4917 | 3903.6453 | 249.8509 | 151.0524 | 114.9502 | 34.889 | 16.0911 | 30.5893 | 199.9973 | 0.03159 | 4.4875 | 4.4669 | 414.2487 | 169.9542 | 14.2601 | 14.289 |  | 3130.2777 | 2893.8756
58.5 | 3895.5673 | 249.4105 | 150.9231 | 114.8069 | 34.994 | 16.0944 | 32.5328 | 201.4708 | 0.06254 | 4.497 | 4.4695 | 415.3508 | 170.3501 | 14.2583 | 14.2963 |  | 3110.2119 | 2857.6742
58.5083 | 3902.9983 | 250.1844 | 150.8049 | 114.9915 | 35.0918 | 16.1665 | 34.1496 | 198.0325 | 0.05126 | 4.5027 | 4.4897 | 415.0965 | 170.2458 | 14.2571 | 14.2835 |  | 3181.5752 | 2889.4924
58.5167 | 3902.6891 | 249.9672 | 150.9231 | 114.985 | 34.8747 | 16.1341 | 30.2066 | 200.6007 | 0.05069 | 4.4921 | 4.5099 | 413.9944 | 169.9684 | 14.2597 | 14.2846 |  | 3160.3765 | 2914.0055
58.525 | 3897.1312 | 249.6001 | 150.942 | 114.9502 | 35.099 | 16.0984 | 28.2706 | 201.2182 | 0.05562 | 4.4997 | 4.4669 | 413.5706 | 170.2743 | 14.2565 | 14.2876 |  | 3118.7884 | 2866.6028
58.5333 | 3897.4185 | 250.1618 | 150.9751 | 115.0327 | 34.9797 | 16.0855 | 27.7281 | 198.7202 | 0.04778 | 4.5049 | 4.4771 | 415.0965 | 169.8252 | 14.2469 | 14.2853 |  | 3125.5849 | 2818.713
58.5417 | 3895.3464 | 249.7824 | 150.8443 | 114.8547 | 34.9415 | 16.1273 | 27.4255 | 197.9062 | 0.03633 | 4.5 | 4.4973 | 414.8421 | 170.0056 | 14.2441 | 14.2843 |  | 3089.0132 | 2862.5443
58.55 | 3898.9502 | 249.4567 | 150.819 | 114.8959 | 35.0393 | 16.1006 | 27.4182 | 199.3657 | 0.0512 | 4.4844 | 4.4796 | 415.4921 | 170.8714 | 14.2526 | 14.283 |  | 3123.6431 | 2797.7714
58.5583 | 3902.3356 | 250.2895 | 150.838 | 114.8351 | 34.815 | 16.1069 | 28.1434 | 199.7867 | 0.05896 | 4.5034 | 4.5049 | 415.2095 | 170.1865 | 14.249 | 14.2882 |  | 3082.2167 | 2785.2714
58.5667 | 3896.5527 | 249.3632 | 150.8647 | 114.8699 | 35.0107 | 16.1256 | 30.0271 | 199.7446 | 0.04536 | 4.482 | 4.4771 | 414.6161 | 170.0094 | 14.2552 | 14.2836 |  | 3232.549 | 2908.8107
58.575 | 3900.7018 | 249.9158 | 150.8253 | 114.7331 | 35.0178 | 16.1929 | 32.0319 | 199.2675 | 0.0461 | 4.5146 | 4.5023 | 413.9944 | 169.8245 | 14.2518 | 14.292 |  | 3186.268 | 2859.6222
58.5833 | 3901.8893 | 249.6981 | 150.9104 | 114.9589 | 35.1085 | 16.2507 | 33.5905 | 200.8253 | 0.06189 | 4.4735 | 4.4872 | 414.9269 | 169.9631 | 14.2533 | 14.2856 |  | 3165.393 | 2793.7129
58.5917 | 3898.8438 | 249.1797 | 150.7859 | 114.8959 | 35.0918 | 16.3879 | 31.9484 | 199.478 | 0.0652 | 4.4844 | 4.4796 | 413.6271 | 170.0103 | 14.2556 | 14.2932 |  | 3140.4725 | 2832.0247
58.6 | 3900.1952 | 250.0762 | 150.9309 | 114.8156 | 34.951 | 16.3837 | 28.4385 | 199.1412 | 0.04247 | 4.5186 | 4.5301 | 414.1357 | 170.0347 | 14.2547 | 14.2885 |  | 3097.4279 | 2867.2521
58.6083 | 3898.5937 | 249.8473 | 150.8978 | 114.9459 | 35.1466 | 16.3659 | 28.1602 | 195.8713 | 0.05178 | 4.4909 | 4.472 | 415.3225 | 169.9431 | 14.2498 | 14.2832 |  | 3116.8465 | 2896.96
58.6167 | 3900.2445 | 249.9317 | 150.9892 | 114.9719 | 35.0178 | 16.3345 | 27.925 | 197.4711 | 0.04868 | 4.4982 | 4.472 | 413.8814 | 169.7174 | 14.2522 | 14.2945 |  | 3164.4221 | 2837.0572
58.625 | 3901.6885 | 249.897 | 150.9498 | 114.9459 | 35.1991 | 16.3786 | 27.5263 | 202.1304 | 0.04769 | 4.4912 | 4.4619 | 415.0965 | 170.081 | 14.2524 | 14.2857 |  | 3131.896 | 2915.4665
58.6333 | 3901.1361 | 249.8721 | 150.9703 | 114.8503 | 34.8842 | 16.3974 | 27.3149 | 198.0886 | 0.05354 | 4.5 | 4.5099 | 414.0509 | 170.1699 | 14.2505 | 14.2923 |  | 3120.083 | 2810.4338
58.6417 | 3903.5712 | 250.2451 | 151.1327 | 114.8916 | 34.982 | 16.472 | 29.1554 | 199.1131 | 0.05244 | 4.4909 | 4.4821 | 414.3618 | 170.1489 | 14.2524 | 14.2843 |  | 3152.2855 | 2889.9794
58.65 | 3899.9327 | 250.4621 | 151.12 | 115.0284 | 35.0273 | 16.4617 | 30.9383 | 199.6183 | 0.06617 | 4.4945 | 4.4922 | 413.6271 | 169.8821 | 14.252 | 14.287 |  | 3083.8349 | 2890.1418
58.6583 | 3898.9236 | 249.959 | 151.1074 | 115.315 | 35.1848 | 16.4254 | 33.038 | 202.0462 | 0.03999 | 4.497 | 4.4745 | 415.2095 | 170.2139 | 14.2411 | 14.2777 |  | 3108.5936 | 2824.0702
58.6667 | 3897.5485 | 249.907 | 151.0617 | 115.1174 | 34.8627 | 16.4644 | 33.9213 | 197.4852 | 0.05179 | 4.525 | 4.5099 | 413.7683 | 169.4946 | 14.2595 | 14.2847 |  | 3088.8514 | 2865.9534
58.675 | 3904.3534 | 250.0346 | 151.0554 | 115.0219 | 34.9677 | 16.535 | 29.4573 | 200.4183 | 0.05738 | 4.4976 | 4.4796 | 414.1922 | 169.9844 | 14.2523 | 14.2903 |  | 3102.2826 | 2905.7263
58.6833 | 3895.6927 | 249.4291 | 151.1279 | 115.1587 | 34.9081 | 16.5863 | 28.6065 | 200.6989 | 0.0638 | 4.4893 | 4.4796 | 413.9096 | 169.6574 | 14.2483 | 14.2905 |  | 3058.4289 | 2807.3493
58.6917 | 3903.4023 | 250.0858 | 151.1862 | 115.1174 | 35.1251 | 16.5792 | 27.9802 | 199.9692 | 0.04072 | 4.507 | 4.5099 | 415.2095 | 170.0096 | 14.2488 | 14.289 |  | 3114.581 | 2754.2648
58.7 | 3898.6522 | 249.9584 | 151.0428 | 115.2194 | 34.9749 | 16.5112 | 27.4591 | 198.9587 | 0.06552 | 4.507 | 4.4846 | 415.0399 | 170.0375 | 14.2523 | 14.2844 |  | 3118.1411 | 2882.3496
58.7083 | 3899.2852 | 250.0163 | 151.1799 | 114.8808 | 35.0226 | 16.5168 | 27.3486 | 198.3132 | 0.04627 | 4.5018 | 4.5251 | 413.8814 | 170.2063 | 14.2569 | 14.2846 |  | 2999.3641 | 2751.6674
58.7167 | 3898.6105 | 249.6336 | 151.0632 | 114.9959 | 35.0441 | 16.5147 | 28.2155 | 201.9901 | 0.05674 | 4.5003 | 4.4897 | 413.9096 | 169.9939 | 14.2522 | 14.2856 |  | 3064.9018 | 2815.4662
58.725 | 3898.2525 | 249.6658 | 151.1279 | 114.8395 | 35.0298 | 16.5803 | 29.9936 | 202.1164 | 0.05551 | 4.5091 | 4.4973 | 415.0399 | 169.8893 | 14.2564 | 14.2898 |  | 3079.9512 | 2851.83
58.7333 | 3897.5032 | 250.0396 | 151.1799 | 115.0566 | 35.1633 | 16.6001 | 31.7575 | 202.6356 | 0.04302 | 4.5082 | 4.5023 | 414.8139 | 170.0235 | 14.2563 | 14.2844 |  | 3111.9919 | 2739.1673
58.7417 | 3900.0908 | 249.9632 | 151.0885 | 115.2824 | 34.9391 | 16.5951 | 33.6833 | 200.8533 | 0.0617 | 4.5171 | 4.4948 | 414.39 | 169.8986 | 14.2532 | 14.283 |  | 3144.0326 | 2847.7715
58.75 | 3905.8046 | 250.3773 | 151.0365 | 115.2194 | 35.1323 | 16.6468 | 31.6739 | 197.7939 | 0.04671 | 4.5107 | 4.52 | 414.1922 | 170.0193 | 14.2563 | 14.2865 |  | 3100.6644 | 2797.9337
58.7583 | 3896.655 | 249.4814 | 151.0759 | 114.8048 | 34.9391 | 16.6135 | 28.6904 | 201.1761 | 0.05322 | 4.4835 | 4.4998 | 413.288 | 169.8933 | 14.2526 | 14.2888 |  | 3112.3155 | 2784.622
58.7667 | 3904.3513 | 250.2938 | 151.0632 | 115.0024 | 35.0512 | 16.6237 | 28.2754 | 198.8465 | 0.05578 | 4.518 | 4.4998 | 414.9269 | 169.8872 | 14.2508 | 14.2838 |  | 3048.396 | 2885.2717
58.775 | 3902.311 | 250.9416 | 151.0365 | 115.1174 | 35.1251 | 16.64 | 27.9802 | 200.5305 | 0.02277 | 4.5043 | 4.5276 | 414.39 | 170.1575 | 14.2483 | 14.2849 |  | 3123.1576 | 2855.0768
58.7833 | 3894.0407 | 249.5212 | 151.0034 | 115.1044 | 35.0059 | 16.5724 | 27.4375 | 198.8465 | 0.05737 | 4.5003 | 4.4897 | 415.1247 | 169.9995 | 14.2505 | 14.2846 |  | 3170.8949 | 2829.9143
58.7917 | 3897.6834 | 249.9625 | 150.8268 | 115.1196 | 35.0751 | 16.5615 | 27.4543 | 198.4675 | 0.05815 | 4.4811 | 4.4771 | 414.6443 | 169.8816 | 14.2561 | 14.2847 |  | 3128.9832 | 2880.7262
58.8 | 3898.4273 | 250.0559 | 150.9387 | 114.77 | 35.1108 | 16.6036 | 28.3882 | 202.0181 | 0.04848 | 4.4973 | 4.5301 | 414.3335 | 169.725 | 14.2522 | 14.288 |  | 3069.4328 | 2857.5118
58.8083 | 3900.8413 | 250.0682 | 150.7559 | 114.9416 | 34.7745 | 16.664 | 30.6323 | 198.0044 | 0.05617 | 4.5003 | 4.4973 | 414.8139 | 169.5018 | 14.252 | 14.2844 |  | 3093.8679 | 2839.3299
58.8167 | 3901.7282 | 250.0952 | 150.7432 | 114.9068 | 34.9987 | 16.6247 | 32.4851 | 196.573 | 0.05301 | 4.4662 | 4.4796 | 414.6161 | 170.3549 | 14.2564 | 14.2869 |  | 3122.3485 | 2917.2523
58.825 | 3898.8578 | 249.8647 | 150.7826 | 115.1044 | 35.0059 | 16.5045 | 33.8547 | 199.6043 | 0.04664 | 4.4893 | 4.4948 | 412.7228 | 170.4317 | 14.2565 | 14.2847 |  | 3176.3969 | 2818.713
58.8333 | 3900.3531 | 249.7557 | 150.7826 | 114.8938 | 34.7745 | 16.4276 | 30.0535 | 199.6183 | 0.04956 | 4.5201 | 4.5125 | 413.7966 | 170.2553 | 14.2485 | 14.2886 |  | 3074.2875 | 2832.3494
58.8417 | 3901.464 | 249.6356 | 150.9324 | 114.9133 | 35.0584 | 16.4034 | 28.3882 | 198.3132 | 0.05246 | 4.4921 | 4.4872 | 413.7966 | 169.8958 | 14.253 | 14.2884 |  | 3175.5878 | 2810.9208
58.85 | 3898.3045 | 249.5282 | 150.8473 | 114.9068 | 34.8938 | 16.4262 | 28.0114 | 198.1167 | 0.06448 | 4.5046 | 4.4745 | 414.5878 | 170.2779 | 14.2524 | 14.2887 |  | 3079.3039 | 2841.765
58.8583 | 3901.9709 | 250.1659 | 150.8031 | 114.9156 | 35.0083 | 16.4664 | 27.6513 | 202.0322 | 0.02409 | 4.4957 | 4.4922 | 414.0227 | 170.4636 | 14.2541 | 14.2863 |  | 3088.2041 | 2886.895
58.8667 | 3903.1223 | 250.0768 | 151.0963 | 114.833 | 35.0226 | 16.5145 | 27.4015 | 199.6604 | 0.05057 | 4.5095 | 4.4897 | 414.3618 | 169.5374 | 14.2524 | 14.2888 |  | 3114.2574 | 2817.0896
58.875 | 3903.9296 | 250.6125 | 150.9198 | 114.9698 | 35.0679 | 16.4934 | 28.0283 | 200.5867 | 0.05315 | 4.5034 | 4.5226 | 414.3053 | 169.835 | 14.2522 | 14.2872 |  | 3178.986 | 2957.0251
58.8833 | 3894.4192 | 249.655 | 150.9466 | 114.7852 | 34.9701 | 16.4961 | 29.5651 | 200.3481 | 0.05777 | 4.4942 | 4.5023 | 414.8987 | 170.3885 | 14.2444 | 14.2886 |  | 3024.9319 | 2889.3301
58.8917 | 3898.9561 | 249.9543 | 150.8489 | 114.718 | 34.9487 | 16.5338 | 31.1749 | 199.5762 | 0.05135 | 4.5073 | 4.4821 | 413.7683 | 170.2671 | 14.2506 | 14.2819 |  | 3118.1411 | 2904.1029
58.9 | 3895.0925 | 249.531 | 150.9986 | 115.0936 | 35.0465 | 16.4955 | 33.162 | 200.9656 | 0.0461 | 4.4817 | 4.4998 | 415.266 | 170.2971 | 14.2484 | 14.2873 |  | 3126.8795 | 2844.5248
58.9083 | 3899.2668 | 250.3014 | 151.0443 | 114.8288 | 34.913 | 16.4461 | 33.1859 | 195.6187 | 0.03941 | 4.4829 | 4.515 | 414.5596 | 169.9996 | 14.2522 | 14.2863 |  | 3135.6179 | 2837.3819
58.9167 | 3901.312 | 250.3497 | 150.9797 | 115.0176 | 34.963 | 16.328 | 28.6089 | 200.2639 | 0.04662 | 4.5128 | 4.4897 | 415.5486 | 170.1627 | 14.2528 | 14.292 |  | 3100.988 | 2873.421
58.925 | 3899.9989 | 250.3907 | 151.1168 | 114.9981 | 34.9415 | 16.2774 | 28.2707 | 201.4848 | 0.05261 | 4.5326 | 4.5226 | 415.2378 | 170.5901 | 14.2519 | 14.2852 |  | 3131.0868 | 2811.0831
58.9333 | 3896.7634 | 249.3855 | 151.0191 | 114.9981 | 34.7315 | 16.2828 | 27.8483 | 200.6568 | 0.0613 | 4.4884 | 4.4973 | 413.9944 | 170.2446 | 14.2555 | 14.2913 |  | 3157.6256 | 2851.0183
58.9417 | 3899.0871 | 250.0688 | 151.0774 | 114.9568 | 34.8437 | 16.3177 | 27.2742 | 196.9659 | 0.03456 | 4.507 | 4.5023 | 414.2205 | 170.3485 | 14.2483 | 14.2867 |  | 3183.3552 | 2884.46
58.95 | 3898.8689 | 249.7932 | 151.0916 | 114.8005 | 34.9344 | 16.2318 | 27.3655 | 200.8253 | 0.04481 | 4.5076 | 4.4821 | 414.0792 | 169.7264 | 14.2483 | 14.2876 |  | 3189.1808 | 2917.2523
58.9583 | 3898.292 | 250.6255 | 151.0585 | 115.0394 | 34.9344 | 16.1656 | 28.633 | 200.2358 | 0.04615 | 4.5018 | 4.5251 | 414.8139 | 170.2886 | 14.2521 | 14.2807 |  | 3115.3902 | 2877.3171
58.9667 | 3900.8926 | 250.0183 | 151.1499 | 114.9786 | 35.0251 | 16.1268 | 30.41 | 202.2286 | 0.05274 | 4.518 | 4.5226 | 415.9159 | 169.8966 | 14.2524 | 14.2886 |  | 3087.8805 | 2851.9923
58.975 | 3899.2135 | 250.2372 | 151.0333 | 115.0134 | 34.9058 | 16.0902 | 32.1299 | 201.148 | 0.05482 | 4.496 | 4.4771 | 415.4921 | 170.2155 | 14.2522 | 14.2857 |  | 3116.0374 | 2885.434
58.9833 | 3901.4498 | 250.4227 | 151.235 | 115.0199 | 35.0704 | 16.0716 | 33.5526 | 201.8217 | 0.04604 | 4.5122 | 4.5276 | 414.6161 | 169.7322 | 14.252 | 14.288 |  | 3104.5481 | 2889.9794
58.9917 | 3904.1429 | 250.5216 | 151.1973 | 115.0134 | 35.0108 | 15.9927 | 30.501 | 197.6816 | 0.05642 | 4.5061 | 4.5226 | 414.5878 | 169.9874 | 14.2524 | 14.2848 |  | 3134.3233 | 2875.2067
59 | 3902.948 | 249.9907 | 151.0853 | 115.1024 | 34.7412 | 15.8916 | 28.2276 | 199.7587 | 0.04896 | 4.4851 | 4.4973 | 414.5878 | 169.9999 | 14.2484 | 14.2927 |  | 3218.1469 | 2824.0702
59.0083 | 3900.7126 | 250.1052 | 151.1641 | 115.0959 | 34.9965 | 15.8692 | 27.9036 | 200.4604 | 0.04579 | 4.5015 | 4.5049 | 414.2205 | 170.5197 | 14.2407 | 14.2835 |  | 3072.1838 | 2862.382
59.0167 | 3899.575 | 250.2006 | 151.0979 | 114.9939 | 34.9369 | 15.8916 | 27.4738 | 201.7936 | 0.05194 | 4.4966 | 4.515 | 415.4921 | 170.3123 | 14.2441 | 14.2844 |  | 3145.0035 | 2877.3171
59.025 | 3904.5292 | 250.4928 | 151.1121 | 115.0069 | 34.8987 | 15.875 | 27.0123 | 200.1235 | 0.04237 | 4.5131 | 4.5074 | 415.4921 | 169.8818 | 14.2471 | 14.2871 |  | 3202.2883 | 2901.3431
59.0333 | 3900.48 | 249.6211 | 151.1453 | 114.9461 | 34.8844 | 15.8615 | 28.2661 | 202.7198 | 0.06563 | 4.5006 | 4.4973 | 414.9552 | 170.196 | 14.2513 | 14.2886 |  | 3132.0578 | 2919.2003
59.0417 | 3899.9332 | 249.8334 | 151.1184 | 115.0352 | 35.0347 | 15.832 | 29.8934 | 197.3027 | 0.04521 | 4.4905 | 4.4695 | 415.6899 | 169.7801 | 14.2448 | 14.2886 |  | 3098.7225 | 2926.5055
59.05 | 3894.5765 | 249.9617 | 150.9624 | 114.9744 | 34.8105 | 15.7962 | 31.6146 | 199.1973 | 0.07446 | 4.4915 | 4.4846 | 415.7464 | 170.0871 | 14.2523 | 14.281 |  | 3142.8998 | 2941.2783
59.0583 | 3897.8278 | 249.9461 | 150.9687 | 115.0222 | 34.8105 | 15.7792 | 33.0836 | 200.6568 | 0.05782 | 4.5021 | 4.4973 | 415.0399 | 169.5645 | 14.2526 | 14.2991 |  | 3177.6915 | 2840.6287
59.0667 | 3898.5717 | 250.0224 | 151.0018 | 115.1307 | 35.0872 | 15.8283 | 32.4687 | 199.1973 | 0.06005 | 4.5174 | 4.5074 | 415.0399 | 169.7491 | 14.2518 | 14.2892 |  | 3224.7816 | 2909.947
59.075 | 3894.0462 | 249.642 | 150.9956 | 114.9809 | 35.0276 | 15.8115 | 28.3573 | 198.0325 | 0.06099 | 4.4902 | 4.5049 | 414.1357 | 169.6022 | 14.2407 | 14.2836 |  | 3135.7797 | 2885.2717
59.0833 | 3899.0169 | 249.8839 | 151.087 | 115.0918 | 34.9919 | 15.7373 | 27.582 | 198.7202 | 0.04779 | 4.4933 | 4.4897 | 415.4355 | 169.8241 | 14.2506 | 14.2856 |  | 3089.3369 | 2854.2651
59.0917 | 3898.8447 | 249.9632 | 150.8915 | 115.0505 | 34.9991 | 15.6675 | 27.4835 | 200.4183 | 0.0553 | 4.5082 | 4.5099 | 415.2095 | 170.0854 | 14.2485 | 14.2919 |  | 3153.0946 | 2857.3495
59.1 | 3895.1541 | 249.9981 | 150.9247 | 115.1112 | 35.0133 | 15.6738 | 27.0749 | 198.1027 | 0.04915 | 4.5034 | 4.5125 | 414.5313 | 170.1695 | 14.2408 | 14.2857 |  | 3084.8059 | 2784.4597
59.1083 | 3902.1196 | 250.0864 | 151.0018 | 115.1242 | 35.0801 | 15.906 | 28.0933 | 200.7832 | 0.05322 | 4.4924 | 4.5099 | 415.0965 | 170.1601 | 14.2444 | 14.2826 |  | 3169.7622 | 2932.9991
59.1167 | 3903.1463 | 250.4743 | 150.9561 | 115.1525 | 35.0062 | 16.0059 | 29.3379 | 199.9271 | 0.05169 | 4.5156 | 4.4948 | 414.3335 | 170.2074 | 14.2409 | 14.2779 |  | 3156.6546 | 2899.3951
59.125 | 3897.5458 | 249.6388 | 150.8915 | 115.1873 | 34.7295 | 16.0792 | 31.2708 | 199.8429 | 0.05349 | 4.4909 | 4.4998 | 415.6616 | 170.0395 | 14.2443 | 14.2845 |  | 3146.1363 | 2862.2196
59.1333 | 3897.6398 | 249.8973 | 150.8207 | 115.2003 | 35.0062 | 16.0448 | 33.017 | 198.5658 | 0.04365 | 4.5058 | 4.4973 | 416.0572 | 170.3226 | 14.2468 | 14.275 |  | 3209.5703 | 2794.687
59.1417 | 3900.4767 | 249.8213 | 150.9578 | 115.0918 | 34.9919 | 16.0533 | 33.3171 | 198.8745 | 0.04589 | 4.4826 | 4.4695 | 414.6161 | 170.1235 | 14.2526 | 14.2921 |  | 3104.3863 | 2846.6352
59.15 | 3903.8011 | 250.0549 | 150.931 | 115.0853 | 35.0373 | 16.0195 | 28.8947 | 199.8569 | 0.05563 | 4.5152 | 4.4872 | 415.379 | 169.9801 | 14.2525 | 14.2846 |  | 3169.1149 | 2867.0898
59.1583 | 3901.5012 | 250.2255 | 150.8601 | 114.9833 | 34.9777 | 15.9746 | 27.8319 | 201.7094 | 0.05082 | 4.4948 | 4.5049 | 415.153 | 169.9261 | 14.2487 | 14.2772 |  | 3174.1314 | 2835.1092
59.1667 | 3899.3934 | 249.784 | 150.8207 | 114.9962 | 34.9919 | 15.9724 | 27.3706 | 195.4924 | 0.05474 | 4.4982 | 4.52 | 415.266 | 169.7727 | 14.2526 | 14.2843 |  | 3094.5152 | 2875.5314
59.175 | 3899.3774 | 250.0236 | 151.0287 | 115.0246 | 35.1805 | 15.8894 | 27.0847 | 200.292 | 0.0549 | 4.4869 | 4.4771 | 414.6726 | 169.863 | 14.2454 | 14.2842 |  | 3155.0364 | 2847.7715
59.1833 | 3899.9559 | 249.4848 | 150.8333 | 114.9898 | 34.8798 | 15.9329 | 27.4692 | 199.5061 | 0.04807 | 4.4963 | 4.4796 | 414.0227 | 170.003 | 14.2485 | 14.2909 |  | 3154.551 | 2880.2392
59.1917 | 3902.4919 | 249.7127 | 150.9184 | 115.0375 | 34.9848 | 15.9748 | 29.1583 | 202.2146 | 0.04782 | 4.5034 | 4.4745 | 414.6726 | 169.9418 | 14.2524 | 14.2884 |  | 3189.019 | 2871.7976
59.2 | 3906.3081 | 250.5679 | 150.9121 | 114.916 | 34.9038 | 16.0448 | 31.2351 | 200.306 | 0.03505 | 4.4966 | 4.4771 | 415.4355 | 169.6033 | 14.25 | 14.2923 |  | 3154.551 | 2844.5248
59.2083 | 3902.8503 | 250.0662 | 151.0555 | 114.7314 | 34.9109 | 15.998 | 32.4499 | 201.2463 | 0.04897 | 4.496 | 4.472 | 415.6051 | 169.8887 | 14.2486 | 14.2867 |  | 3175.9114 | 2884.1353
59.2167 | 3897.6968 | 249.7653 | 150.9058 | 114.8529 | 35.0444 | 15.9335 | 33.9455 | 199.3376 | 0.05619 | 4.4909 | 4.5049 | 415.9724 | 170.2054 | 14.2493 | 14.2861 |  | 3140.7961 | 2847.2845
59.225 | 3898.6024 | 250.1507 | 150.939 | 114.7986 | 35.0898 | 15.9294 | 29.4745 | 202.0462 | 0.05822 | 4.4988 | 4.515 | 414.8704 | 170.0306 | 14.2487 | 14.291 |  | 3155.3601 | 2766.6025
59.2333 | 3897.7719 | 250.0564 | 150.8287 | 114.8075 | 35.047 | 15.8974 | 27.9017 | 201.5831 | 0.02409 | 4.5149 | 4.4796 | 415.8877 | 170.4166 | 14.2487 | 14.2844 |  | 3138.5306 | 2906.5379
59.2417 | 3895.6448 | 249.7895 | 151.0035 | 114.7662 | 34.8442 | 15.8979 | 27.3276 | 203.4917 | 0.06416 | 4.5024 | 4.5125 | 415.153 | 170.1651 | 14.2406 | 14.2844 |  | 3089.9842 | 2870.4989
59.25 | 3896.4047 | 250.5463 | 150.9264 | 114.7857 | 34.9705 | 15.8535 | 27.0847 | 201.2884 | 0.05596 | 4.5116 | 4.5377 | 416.029 | 170.2056 | 14.2475 | 14.2848 |  | 3199.2137 | 2864.0053
59.2583 | 3901.9056 | 250.5693 | 150.999 | 114.8075 | 34.942 | 15.8171 | 27.3204 | 200.7972 | 0.04909 | 4.5159 | 4.5023 | 414.8421 | 170.0952 | 14.2407 | 14.2885 |  | 3171.8659 | 2910.2717
59.2667 | 3903.3034 | 249.6514 | 150.9847 | 114.7816 | 35.1235 | 15.7993 | 28.8758 | 200.7551 | 0.04137 | 4.5003 | 4.4948 | 414.4183 | 169.8505 | 14.248 | 14.2844 |  | 3192.579 | 2810.2714
59.275 | 3899.1321 | 250.0574 | 151.0115 | 114.9857 | 35.0328 | 15.84 | 30.6283 | 200.0394 | 0.06948 | 4.4893 | 4.4948 | 415.7747 | 169.823 | 14.2453 | 14.2809 |  | 3142.4144 | 2852.804
59.2833 | 3894.8322 | 249.785 | 151.0053 | 114.9881 | 34.9829 | 15.9555 | 32.1021 | 199.6183 | 0.02849 | 4.4988 | 4.4771 | 415.0399 | 169.8695 | 14.2498 | 14.2845 |  | 3064.4163 | 2788.6805
59.2917 | 3899.7844 | 249.7286 | 151.0447 | 115.2463 | 35.0568 | 15.9688 | 33.5914 | 202.4953 | 0.06929 | 4.5046 | 4.515 | 415.7181 | 169.6475 | 14.2525 | 14.2781 |  | 3127.3649 | 2933.6484
59.3 | 3899.5815 | 249.9341 | 151.0053 | 115.0488 | 34.9972 | 15.9061 | 30.3295 | 197.3027 | 0.03377 | 4.5088 | 4.5023 | 415.5768 | 169.9433 | 14.2522 | 14.2841 |  | 3162.1566 | 2885.5963
59.3083 | 3904.7445 | 250.7025 | 151.0653 | 114.9468 | 34.9376 | 15.868 | 27.8972 | 198.1728 | 0.04711 | 4.5201 | 4.52 | 414.9269 | 170.1721 | 14.2557 | 14.2861 |  | 3163.1275 | 2807.8364
59.3167 | 3902.9571 | 250.1474 | 151.0384 | 115.0075 | 35.0043 | 15.8864 | 27.3303 | 199.3096 | 0.04944 | 4.5098 | 4.5226 | 414.4183 | 170.0668 | 14.2488 | 14.2888 |  | 3121.5394 | 2814.4922
59.325 | 3896.207 | 249.8695 | 151.051 | 115.0075 | 34.8993 | 15.9292 | 27.2774 | 199.2394 | 0.05539 | 4.5049 | 4.4897 | 415.7464 | 169.9999 | 14.2461 | 14.2887 |  | 3162.9657 | 2962.2199
59.3333 | 3902.5647 | 250.619 | 151.0384 | 114.8925 | 34.878 | 15.9473 | 27.0973 | 199.8429 | 0.05272 | 4.5073 | 4.515 | 415.7181 | 170.1517 | 14.2485 | 14.2881 |  | 3169.924 | 2912.2198
59.3417 | 3900.2526 | 250.0385 | 150.9864 | 115.0423 | 34.99 | 15.9245 | 28.7417 | 201.6953 | 0.03703 | 4.5156 | 4.5023 | 414.5878 | 169.6932 | 14.2484 | 14.2906 |  | 3073.1547 | 2823.5831
59.35 | 3901.0664 | 250.23 | 151.059 | 115.1314 | 34.8255 | 15.8705 | 30.4205 | 198.3693 | 0.03557 | 4.5012 | 4.5276 | 414.9269 | 169.3913 | 14.2445 | 14.2843 |  | 3077.3621 | 2848.0962
59.3583 | 3896.2136 | 250.0856 | 151.0904 | 115.0488 | 35.1546 | 15.9012 | 32.0639 | 204.5442 | 0.0594 | 4.4774 | 4.4669 | 415.4073 | 170.2633 | 14.2462 | 14.2848 |  | 3205.0393 | 2861.0833
59.3667 | 3901.42 | 250.4988 | 151.0528 | 114.9185 | 35.0114 | 15.959 | 33.2842 | 203.7724 | 0.04369 | 4.5329 | 4.5074 | 415.8029 | 170.5402 | 14.2433 | 14.2801 |  | 3197.5955 | 2877.3171
59.375 | 3901.7558 | 249.9956 | 151.0465 | 114.9816 | 34.9233 | 16.0428 | 31.2022 | 198.9307 | 0.05692 | 4.4976 | 4.4998 | 415.9442 | 170.3833 | 14.2477 | 14.2882 |  | 3172.8368 | 2857.0248
59.3833 | 3899.8996 | 250.1874 | 151.0402 | 115.0359 | 34.9829 | 16.0529 | 27.9957 | 198.0044 | 0.05057 | 4.5229 | 4.515 | 415.6051 | 170.185 | 14.2443 | 14.2838 |  | 3129.4686 | 2843.0637
59.3917 | 3896.7518 | 249.8451 | 150.9488 | 114.9622 | 34.902 | 15.9911 | 27.333 | 203.7583 | 0.05069 | 4.4854 | 4.5125 | 415.379 | 170.3314 | 14.2485 | 14.2883 |  | 3091.7642 | 2922.1224
59.4 | 3901.677 | 249.9032 | 150.9488 | 115.1443 | 34.9447 | 16.0064 | 27.0587 | 198.6219 | 0.02869 | 4.5043 | 4.52 | 415.6051 | 169.9012 | 14.2445 | 14.2884 |  | 3114.581 | 2819.3624
59.4083 | 3897.0349 | 249.6076 | 151.0008 | 115.0513 | 34.8949 | 16.0344 | 27.2201 | 200.0674 | 0.06007 | 4.4991 | 4.4771 | 416.2833 | 169.8388 | 14.2411 | 14.293 |  | 3121.7012 | 2904.2652
59.4167 | 3903.03 | 250.1201 | 150.9945 | 115.01 | 34.902 | 16.1236 | 28.2311 | 198.2711 | 0.06278 | 4.5037 | 4.4973 | 415.8877 | 170.1738 | 14.2418 | 14.2851 |  | 3158.5965 | 2901.0185
59.425 | 3901.3756 | 250.6252 | 150.9425 | 114.4779 | 35.1048 | 16.0675 | 30.1744 | 200.6288 | 0.02953 | 4.5174 | 4.5327 | 415.6334 | 169.894 | 14.2454 | 14.2788 |  | 3158.7583 | 2906.8626
59.4333 | 3901.7682 | 250.0641 | 151.0402 | 115.01 | 35.2169 | 16.0195 | 31.9162 | 200.0394 | 0.0454 | 4.525 | 4.5074 | 415.8877 | 170.4495 | 14.241 | 14.2889 |  | 3151.8 | 2833.4858
59.4417 | 3898.1699 | 250.1281 | 151.0277 | 115.0319 | 35.1884 | 16.0071 | 33.0942 | 201.7936 | 0.06029 | 4.507 | 4.5049 | 414.8704 | 169.6346 | 14.2412 | 14.2887 |  | 3148.4017 | 2817.252
59.45 | 3898.9218 | 249.9098 | 150.9694 | 115.0448 | 34.9403 | 16.0091 | 31.3242 | 199.8008 | 0.03525 | 4.4997 | 4.4897 | 415.0965 | 170.1562 | 14.2445 | 14.2807 |  | 3190.4754 | 2871.6352
59.4583 | 3898.9419 | 250.0802 | 151.1191 | 115.0319 | 34.9785 | 16.0337 | 28.2025 | 197.836 | 0.03847 | 4.5018 | 4.5023 | 415.379 | 169.8256 | 14.2408 | 14.2845 |  | 3193.3882 | 2857.6742
59.4667 | 3903.3974 | 250.1643 | 151.0088 | 115.3249 | 35.0906 | 16.016 | 27.6286 | 197.8501 | 0.04731 | 4.4921 | 4.4922 | 416.4246 | 170.0886 | 14.2369 | 14.2843 |  | 3123.8049 | 2858.1612
59.475 | 3903.7964 | 250.2635 | 150.93 | 114.8214 | 35.1671 | 15.9785 | 27.1243 | 203.6741 | 0.0499 | 4.4915 | 4.4872 | 415.3225 | 169.8004 | 14.2359 | 14.2774 |  | 3102.6062 | 2821.6351
59.4833 | 3902.2298 | 249.8351 | 150.9237 | 114.9841 | 34.9785 | 15.9403 | 27.0928 | 199.1833 | 0.06721 | 4.4948 | 4.4417 | 416.255 | 169.3837 | 14.242 | 14.282 |  | 3136.427 | 2919.8497
59.4917 | 3892.6632 | 249.7464 | 150.9112 | 115.21 | 34.9118 | 15.9461 | 28.241 | 203.2952 | 0.03878 | 4.4976 | 4.4846 | 414.7009 | 170.6597 | 14.2334 | 14.2846 |  | 3058.1053 | 2824.0702
59.5 | 3901.1558 | 250.2596 | 151.0277 | 114.9299 | 34.8664 | 16.0184 | 30.0406 | 200.9094 | 0.05806 | 4.5091 | 4.5023 | 414.2487 | 170.4812 | 14.2408 | 14.2824 |  | 3178.0151 | 2809.2974
59.5083 | 3896.7609 | 249.3577 | 150.9112 | 115.0125 | 34.7997 | 15.9971 | 32.024 | 202.1725 | 0.0651 | 4.4966 | 4.5074 | 414.7856 | 170.11 | 14.2399 | 14.2915 |  | 3043.2177 | 2852.4793
59.5167 | 3898.3597 | 250.2875 | 150.8592 | 115.1687 | 34.9714 | 15.963 | 33.2443 | 200.7832 | 0.04175 | 4.5146 | 4.5251 | 415.3508 | 170.1221 | 14.2456 | 14.2811 |  | 3120.8921 | 2882.6742
59.525 | 3899.1627 | 249.5715 | 150.9506 | 114.9234 | 35.0693 | 15.9348 | 32.5033 | 201.3305 | 0.07358 | 4.4765 | 4.4922 | 415.379 | 170.0655 | 14.2441 | 14.2859 |  | 3117.0084 | 2830.4014
59.5333 | 3898.333 | 250.0506 | 150.8467 | 114.6935 | 35.0267 | 15.9293 | 28.3565 | 197.822 | 0.02836 | 4.5119 | 4.515 | 416.029 | 169.7455 | 14.2399 | 14.2846 |  | 3147.7545 | 2803.4532
59.5417 | 3901.6461 | 250.2801 | 150.9506 | 114.9931 | 35.0409 | 15.9648 | 27.4729 | 199.7587 | 0.06104 | 4.5171 | 4.5276 | 414.8139 | 170.0373 | 14.2443 | 14.2838 |  | 3154.7128 | 2843.3884
59.55 | 3903.2519 | 250.4631 | 150.9506 | 114.7607 | 34.9955 | 15.985 | 26.9513 | 201.1059 | 0.05536 | 4.5021 | 4.52 | 416.0855 | 169.9505 | 14.2368 | 14.2874 |  | 3152.1236 | 2818.5507
59.5583 | 3900.8998 | 250.3071 | 151.0026 | 114.8627 | 35.0551 | 16.0513 | 27.0113 | 200.5867 | 0.02629 | 4.4912 | 4.5074 | 416.0855 | 169.7715 | 14.2407 | 14.2885 |  | 3168.4676 | 2959.9472
59.5667 | 3897.4121 | 250.4247 | 150.9443 | 114.9324 | 34.9742 | 16.0189 | 28.2509 | 199.5201 | 0.06243 | 4.4704 | 4.4922 | 415.8312 | 169.5801 | 14.2405 | 14.2843 |  | 3206.9812 | 2872.2846
59.575 | 3900.2925 | 249.5592 | 151.042 | 114.8911 | 35.0862 | 16.0697 | 29.8398 | 198.8886 | 0.05196 | 4.5018 | 4.4998 | 414.9552 | 170.0839 | 14.2406 | 14.2843 |  | 3087.7187 | 2834.1351
59.5833 | 3897.6586 | 250.1202 | 151.094 | 114.9518 | 34.9955 | 16.2024 | 31.7998 | 201.5831 | 0.0394 | 4.4948 | 4.4998 | 415.3225 | 170.154 | 14.2395 | 14.2844 |  | 3147.7545 | 2884.7846
59.5917 | 3906.2017 | 250.94 | 150.9963 | 115.0602 | 35.0622 | 16.2892 | 33.4397 | 202.0181 | 0.03242 | 4.522 | 4.5276 | 416.0007 | 169.8561 | 14.2327 | 14.2807 |  | 3117.1702 | 2879.2651
59.6 | 3898.0718 | 249.6264 | 151.1065 | 115.1648 | 34.7571 | 16.3351 | 32.6634 | 198.9868 | 0.06367 | 4.4878 | 4.4796 | 415.7181 | 169.9861 | 14.2435 | 14.283 |  | 3162.3184 | 2879.4275
59.6083 | 3898.9011 | 249.8414 | 151.1397 | 115.1235 | 34.9217 | 16.3818 | 28.5148 | 201.3726 | 0.03435 | 4.5104 | 4.5226 | 415.9442 | 170.1205 | 14.2367 | 14.2844 |  | 3124.9376 | 2847.4469
59.6167 | 3896.326 | 249.3502 | 151.042 | 115.0125 | 34.9572 | 16.4106 | 27.6 | 203.5759 | 0.06551 | 4.4924 | 4.4771 | 414.9834 | 170.2681 | 14.2403 | 14.29 |  | 3064.74 | 2811.7325
59.625 | 3897.0213 | 249.3797 | 151.1729 | 115.2901 | 35.1048 | 16.5139 | 27.4844 | 203.1268 | 0.04867 | 4.4826 | 4.4594 | 415.9724 | 170.2954 | 14.2434 | 14.2881 |  | 3065.7109 | 2737.0569
59.6333 | 3900.0122 | 250.1155 | 150.99 | 115.1971 | 34.7401 | 16.663 | 27.17 | 201.4708 | 0.04452 | 4.4957 | 4.5023 | 415.5203 | 170.0435 | 14.2406 | 14.2899 |  | 3068.6237 | 2823.0961
59.6417 | 3899.07 | 249.7823 | 151.1791 | 115.5249 | 34.8905 | 16.7482 | 28.0083 | 202.5374 | 0.04163 | 4.504 | 4.5049 | 415.2943 | 170.5339 | 14.2404 | 14.2869 |  | 3047.9106 | 2796.7974
59.65 | 3903.3792 | 249.6347 | 151.1791 | 115.4165 | 34.9813 | 16.7368 | 29.4711 | 202.0181 | 0.04806 | 4.4927 | 4.4846 | 415.5768 | 170.8734 | 14.2399 | 14.288 |  | 3103.2535 | 2867.9015
59.6583 | 3896.5234 | 249.5343 | 151.1147 | 115.0886 | 35.0409 | 16.8172 | 31.1097 | 199.3096 | 0.05834 | 4.5058 | 4.4922 | 415.7747 | 170.1915 | 14.2408 | 14.2947 |  | 3070.8892 | 2878.2911
59.6667 | 3901.5524 | 249.809 | 151.258 | 115.1493 | 35.16 | 16.848 | 32.4891 | 200.1095 | 0.05385 | 4.5027 | 4.5049 | 414.8704 | 170.1024 | 14.2407 | 14.2922 |  | 3077.6857 | 2796.3104
59.675 | 3899.3925 | 249.3745 | 151.1021 | 115.0279 | 35.1841 | 16.9194 | 33.4043 | 201.5831 | 0.0584 | 4.5055 | 4.5049 | 415.153 | 169.767 | 14.2404 | 14.2884 |  | 3056.6489 | 2686.5698
59.6833 | 3899.421 | 250.3725 | 151.0358 | 114.913 | 35.2153 | 16.8219 | 28.9154 | 199.0008 | 0.04846 | 4.5079 | 4.52 | 415.8312 | 170.0512 | 14.2365 | 14.2821 |  | 3133.0287 | 2860.1092
59.6917 | 3902.0838 | 250.1025 | 151.0627 | 114.8588 | 35.0508 | 16.7462 | 27.5886 | 200.9656 | 0.05377 | 4.5018 | 4.5049 | 415.0965 | 170.4873 | 14.2327 | 14.2897 |  | 3083.9968 | 2863.356
59.7 | 3899.4842 | 250.6626 | 151.0232 | 114.9453 | 35.3032 | 16.6742 | 27.1557 | 199.7587 | 0.04517 | 4.5137 | 4.5023 | 415.9442 | 169.9096 | 14.2383 | 14.2844 |  | 3074.4493 | 2822.1221
59.7083 | 3895.7216 | 250.0449 | 150.9318 | 115.0822 | 35.1912 | 16.6539 | 26.9899 | 202.4251 | 0.04357 | 4.5015 | 4.4998 | 415.8029 | 169.5653 | 14.2345 | 14.2843 |  | 3030.4338 | 2844.6871
59.7167 | 3897.2772 | 249.7897 | 150.8655 | 114.8368 | 35.0791 | 16.7019 | 27.3529 | 198.7763 | 0.0516 | 4.507 | 4.5074 | 416.0007 | 169.7341 | 14.2344 | 14.2881 |  | 3156.4928 | 2830.0767
59.725 | 3900.9603 | 250.4315 | 150.8009 | 114.8304 | 34.9146 | 16.6792 | 29.1406 | 197.5553 | 0.0608 | 4.4866 | 4.4998 | 415.1812 | 169.9948 | 14.2416 | 14.2834 |  | 3101.4735 | 2823.4208
59.7333 | 3898.1449 | 249.2938 | 150.8467 | 114.8368 | 34.8167 | 16.6394 | 30.9378 | 199.9552 | 0.04308 | 4.5 | 4.4771 | 414.5878 | 170.0752 | 14.2471 | 14.2872 |  | 3058.5908 | 2754.7518
59.7417 | 3901.9187 | 250.2598 | 150.7821 | 114.6044 | 34.7713 | 16.5679 | 32.258 | 200.9796 | 0.04807 | 4.4905 | 4.4948 | 415.4355 | 170.5385 | 14.2329 | 14.2878 |  | 3069.4328 | 2822.7715
59.75 | 3904.5985 | 250.477 | 150.7051 | 114.5979 | 35.0267 | 16.5561 | 33.4043 | 198.0746 | 0.05078 | 4.4939 | 4.515 | 415.0399 | 169.8237 | 14.2414 | 14.2843 |  | 3125.2613 | 2821.7974
59.7583 | 3901.4937 | 250.3554 | 150.7552 | 114.7891 | 34.9217 | 16.586 | 29.8327 | 204.46 | 0.05743 | 4.5015 | 4.5352 | 416.3963 | 170.1521 | 14.2411 | 14.2813 |  | 3081.8931 | 2839.1676
59.7667 | 3899.3739 | 249.8086 | 150.7696 | 114.8588 | 34.7358 | 16.571 | 27.7471 | 199.2254 | 0.04103 | 4.4887 | 4.4745 | 414.8139 | 169.7015 | 14.2483 | 14.2869 |  | 3111.5064 | 2824.0702
59.775 | 3898.927 | 249.6016 | 150.9068 | 114.7762 | 35.2224 | 16.5438 | 27.2328 | 200.0534 | 0.05831 | 4.4835 | 4.4922 | 416.5941 | 169.8772 | 14.241 | 14.2869 |  | 3113.6101 | 2799.3948
59.7833 | 3901.2737 | 249.5933 | 150.8341 | 115.0215 | 35.1245 | 16.4988 | 26.9227 | 201.7094 | 0.05257 | 4.4762 | 4.4796 | 414.9834 | 170.0331 | 14.2395 | 14.2882 |  | 3067.6528 | 2809.1351
59.7917 | 3900.2641 | 249.8306 | 151.0564 | 115.015 | 35.1174 | 16.4637 | 27.3386 | 201.0358 | 0.05005 | 4.5079 | 4.52 | 416.0572 | 169.9397 | 14.2407 | 14.2915 |  | 3039.0104 | 2818.3883
59.8 | 3899.5858 | 250.1751 | 150.9775 | 115.2061 | 35.1699 | 16.5188 | 28.8171 | 195.4783 | 0.05157 | 4.4979 | 4.4846 | 415.153 | 170.0613 | 14.2405 | 14.2879 |  | 3138.6925 | 2836.5702
59.8083 | 3899.1535 | 249.9676 | 151.1021 | 115.1041 | 35.1103 | 16.5631 | 30.5483 | 198.3693 | 0.03516 | 4.4957 | 4.4796 | 416.1703 | 170.1242 | 14.2379 | 14.2886 |  | 3010.0443 | 2782.8363
59.8167 | 3900.9992 | 250.2354 | 151.0044 | 114.7632 | 34.8933 | 16.5983 | 32.0651 | 195.759 | 0.05752 | 4.5034 | 4.515 | 415.153 | 169.7079 | 14.2339 | 14.2857 |  | 3062.4745 | 2781.2129
59.825 | 3905.665 | 250.6335 | 151.2205 | 115.1519 | 35.1103 | 16.5717 | 33.383 | 199.1271 | 0.03894 | 4.5128 | 4.5226 | 415.2095 | 170.4306 | 14.2375 | 14.2823 |  | 3140.1489 | 2837.3819
59.8333 | 3902.7652 | 250.478 | 151.0627 | 115.4384 | 34.7954 | 16.5404 | 30.7587 | 203.3233 | 0.03803 | 4.4884 | 4.4948 | 416.2833 | 170.034 | 14.2312 | 14.2806 |  | 3206.3339 | 2832.5118
59.8417 | 3902.7066 | 250.1285 | 151.0896 | 115.0499 | 34.9458 | 16.5768 | 27.7999 | 198.4956 | 0.05515 | 4.5058 | 4.4948 | 414.8704 | 169.8374 | 14.2366 | 14.2866 |  | 3122.8339 | 2780.4012
59.85 | 3901.517 | 249.9692 | 151.0833 | 115.1803 | 34.9841 | 16.6361 | 27.4157 | 197.822 | 0.05446 | 4.5 | 4.4897 | 415.6616 | 169.812 | 14.2368 | 14.288 |  | 3104.5481 | 2869.6872
59.8583 | 3898.3866 | 249.6576 | 151.1353 | 115.0499 | 34.7883 | 16.6386 | 26.9012 | 200.0113 | 0.0616 | 4.4982 | 4.5175 | 414.9834 | 170.2164 | 14.2388 | 14.2889 |  | 2956.805 | 2834.1351
59.8667 | 3896.1506 | 249.6521 | 151.0896 | 115.228 | 34.8266 | 16.5724 | 26.9927 | 200.1937 | 0.05035 | 4.4985 | 4.5074 | 415.4073 | 169.796 | 14.2405 | 14.2928 |  | 3130.7632 | 2800.6935
59.875 | 3898.781 | 250.1572 | 151.0189 | 114.8523 | 34.8337 | 16.541 | 28.4264 | 202.8181 | 0.04743 | 4.4966 | 4.4872 | 415.6051 | 169.9329 | 14.2436 | 14.2882 |  | 3021.5336 | 2895.8236
59.8833 | 3897.6384 | 250.2701 | 151.0896 | 115.0563 | 34.8479 | 16.4867 | 30.0746 | 201.6112 | 0.04984 | 4.5061 | 4.4948 | 416.1137 | 170.4207 | 14.2441 | 14.2845 |  | 3139.8252 | 2933.4861
59.8917 | 3901.2868 | 250.2481 | 151.1416 | 115.1996 | 34.8479 | 16.399 | 31.9147 | 199.8709 | 0.04148 | 4.4881 | 4.4948 | 415.8312 | 169.7313 | 14.241 | 14.2888 |  | 3119.7593 | 2834.6222
59.9 | 3900.3918 | 249.8552 | 151.1353 | 115.2061 | 34.96 | 16.4646 | 33.0233 | 199.7727 | 0.05984 | 4.5024 | 4.52 | 415.8312 | 169.9245 | 14.241 | 14.2809 |  | 3018.7827 | 2853.9404
59.9083 | 3899.3192 | 249.8855 | 151.1541 | 115.3429 | 34.9529 | 16.4791 | 32.7017 | 199.9411 | 0.05487 | 4.4994 | 4.515 | 414.7574 | 169.9534 | 14.242 | 14.2858 |  | 3108.1082 | 2846.6352
59.9167 | 3898.8402 | 249.7771 | 151.0107 | 115.0215 | 34.8621 | 16.514 | 28.4021 | 202.3409 | 0.04564 | 4.4988 | 4.4998 | 416.0572 | 169.969 | 14.2422 | 14.2887 |  | 3103.739 | 2747.4466
59.925 | 3898.7074 | 249.697 | 150.94 | 114.7762 | 34.855 | 16.5543 | 27.3386 | 199.8429 | 0.05057 | 4.5021 | 4.4872 | 416.5376 | 170.2045 | 14.237 | 14.2869 |  | 3129.7923 | 2869.5248
59.9333 | 3906.2022 | 250.2134 | 151.0295 | 115.1712 | 35.1841 | 16.615 | 27.2471 | 198.6079 | 0.0605 | 4.4878 | 4.4973 | 415.379 | 169.8875 | 14.2386 | 14.286 |  | 3078.333 | 2815.6286
59.9417 | 3901.6049 | 250.6926 | 150.8404 | 114.6393 | 35.072 | 16.6147 | 27.0285 | 200.4323 | 0.04774 | 4.5265 | 4.5074 | 415.4921 | 169.6224 | 14.2285 | 14.2775 |  | 3055.678 | 2887.0574
59.95 | 3900.0265 | 249.8817 | 150.9193 | 114.8239 | 35.1699 | 16.6089 | 28.0254 | 199.7867 | 0.04552 | 4.5156 | 4.4998 | 415.4355 | 170.0834 | 14.2286 | 14.2803 |  | 3096.457 | 2808.8104
59.9583 | 3898.7919 | 250.3139 | 150.8736 | 114.4287 | 35.0508 | 16.5377 | 29.6989 | 197.6115 | 0.04838 | 4.5101 | 4.4948 | 417.131 | 170.1777 | 14.2402 | 14.2809 |  | 3083.6731 | 2856.8625
59.9667 | 3900.8395 | 250.1707 | 150.7427 | 114.3874 | 35.0579 | 16.5355 | 31.1793 | 194.3696 | 0.04981 | 4.4838 | 4.4948 | 416.2833 | 169.9491 | 14.2421 | 14.2881 |  | 3193.0645 | 2915.3042
59.975 | 3897.553 | 250.0024 | 150.593 | 114.5243 | 34.8933 | 16.558 | 32.3799 | 201.541 | 0.05447 | 4.5113 | 4.5074 | 416.3115 | 170.6516 | 14.2471 | 14.2871 |  | 3017.4881 | 2831.7001
59.9833 | 3896.9999 | 249.6673 | 150.6719 | 114.6677 | 35.0508 | 16.5465 | 33.376 | 200.8253 | 0.05408 | 4.4817 | 4.4594 | 416.5093 | 169.8913 | 14.2405 | 14.2882 |  | 3134.4851 | 2873.7456
59.9917 | 3898.8114 | 250.1019 | 150.7634 | 114.8717 | 35.065 | 16.5903 | 28.9753 | 200.6849 | 0.04481 | 4.5207 | 4.5377 | 416.3398 | 170.5743 | 14.2405 | 14.2862 |  | 3041.5995 | 2902.9665
60.0083 | 3901.7385 | 250.4493 | 152.0491 | 114.9728 | 35.1233 | 16.109 | 26.6042 | 199.1833 | 0.00956 | 4.511 | 4.52 | 416.6506 | 169.6206 | 14.2746 | 14.2917 |  | 3208.5994 | 2825.6935
60.0167 | 3898.3981 | 249.9308 | 152.3958 | 115.0206 | 34.9659 | 16.1242 | 26.8159 | 201.7936 | 0.05449 | 4.4957 | 4.4846 | 415.379 | 169.8855 | 14.2743 | 14.283 |  | 3166.2021 | 2828.1286
60.025 | 3899.2244 | 249.9703 | 152.3896 | 114.8709 | 34.4338 | 16.1691 | 28.1829 | 199.3517 | 0.05446 | 4.5006 | 4.4796 | 415.379 | 169.6296 | 14.2746 | 14.2785 |  | 3182.0606 | 2829.9143
60.0333 | 3901.2082 | 249.9296 | 151.7379 | 115.0841 | 34.6682 | 16.1599 | 30.1579 | 197.9202 | 0.05145 | 4.4881 | 4.4796 | 416.0007 | 169.8555 | 14.2742 | 14.2871 |  | 3159.082 | 2895.6613
60.0417 | 3904.3673 | 250.8366 | 151.3662 | 115.0014 | 34.7348 | 16.1159 | 31.5392 | 197.7518 | 0.04752 | 4.5024 | 4.5049 | 416.1137 | 169.769 | 14.2775 | 14.2907 |  | 3203.7447 | 2859.7846
60.05 | 3899.9412 | 249.4253 | 151.1501 | 114.9122 | 34.7943 | 16.1647 | 32.9106 | 203.8145 | 0.04748 | 4.4924 | 4.4771 | 416.0572 | 170.0798 | 14.2825 | 14.2873 |  | 3080.4367 | 2829.9143
60.0583 | 3900.3175 | 249.9383 | 150.9487 | 114.7975 | 34.9307 | 16.21 | 32.5749 | 196.8677 | 0.03967 | 4.4814 | 4.4973 | 416.2833 | 169.7094 | 14.2766 | 14.2912 |  | 3120.7303 | 2960.9212
60.0667 | 3896.9827 | 249.495 | 151.1316 | 115.0142 | 35.1163 | 16.2147 | 28.3941 | 199.5762 | 0.06551 | 4.4887 | 4.4948 | 416.029 | 170.069 | 14.2831 | 14.285 |  | 3108.27 | 2759.6219
60.075 | 3903.0609 | 250.3474 | 151.2044 | 115.0777 | 35.0811 | 16.2 | 27.3551 | 201.3164 | 0.05435 | 4.4991 | 4.4922 | 415.0399 | 170.2038 | 14.2791 | 14.2923 |  | 3208.4376 | 2896.3106
60.0833 | 3900.3808 | 250.2501 | 151.092 | 114.9758 | 35.0741 | 16.1652 | 26.7663 | 202.1585 | 0.05109 | 4.5043 | 4.5226 | 415.6334 | 170.4243 | 14.2779 | 14.2905 |  | 3164.4221 | 2880.7262
60.0917 | 3896.6324 | 249.3653 | 151.2539 | 115.1668 | 35.0216 | 16.1614 | 27.0308 | 197.6957 | 0.06736 | 4.4976 | 4.4897 | 416.8767 | 170.2035 | 14.2792 | 14.2903 |  | 3140.4725 | 2876.1807
60.1 | 3901.7692 | 250.3147 | 151.2354 | 114.8389 | 35.0287 | 16.1752 | 28.0419 | 199.8569 | 0.01859 | 4.5174 | 4.5049 | 416.4528 | 170.3788 | 14.2774 | 14.2832 |  | 3132.2196 | 2890.9535
60.1083 | 3899.8535 | 250.4523 | 151.1772 | 114.9822 | 35.0811 | 16.192 | 29.8876 | 198.7202 | 0.06828 | 4.4744 | 4.4745 | 416.5093 | 169.8301 | 14.279 | 14.2877 |  | 3144.8417 | 2910.1094
60.1167 | 3895.0655 | 250.0054 | 151.1316 | 114.9694 | 34.9621 | 16.1852 | 31.4515 | 202.9865 | 0.02144 | 4.4878 | 4.5049 | 416.8767 | 170.3207 | 14.279 | 14.2837 |  | 3101.7971 | 2788.0311
60.125 | 3900.5501 | 249.8238 | 151.0735 | 115.0108 | 35.0076 | 16.1401 | 32.9138 | 200.6989 | 0.07502 | 4.5162 | 4.4973 | 416.1703 | 170.111 | 14.2749 | 14.284 |  | 3172.8368 | 2861.8949
60.1333 | 3899.2452 | 249.8451 | 151.1958 | 115.1349 | 35.039 | 16.1426 | 32.8404 | 199.3517 | 0.02287 | 4.4887 | 4.4745 | 416.2268 | 169.8131 | 14.2732 | 14.2854 |  | 3234.8145 | 2878.1288
60.1417 | 3895.9822 | 249.2628 | 151.0587 | 114.998 | 34.9935 | 16.1495 | 28.3762 | 200.5165 | 0.0754 | 4.4875 | 4.4695 | 416.0855 | 169.8831 | 14.2802 | 14.2845 |  | 3120.7303 | 2851.5053
60.15 | 3895.9194 | 250.065 | 151.0796 | 115.1063 | 34.6926 | 16.1822 | 27.3867 | 201.1059 | 0.02076 | 4.503 | 4.4897 | 416.3681 | 169.8592 | 14.2804 | 14.2853 |  | 3181.0897 | 2865.1417
60.1583 | 3897.321 | 249.8993 | 150.9239 | 115.1063 | 34.9551 | 16.1496 | 26.8579 | 199.4078 | 0.07705 | 4.4936 | 4.4745 | 415.5203 | 170.3014 | 14.2817 | 14.294 |  | 3167.1731 | 2846.3105
60.1667 | 3901.4425 | 249.9475 | 150.9487 | 114.998 | 34.8885 | 16.1043 | 26.8438 | 197.7237 | 0.05288 | 4.4869 | 4.4644 | 416.4528 | 169.9936 | 14.2737 | 14.288 |  | 3145.8126 | 2879.5898
60.175 | 3903.0965 | 249.778 | 150.9944 | 114.6572 | 34.829 | 16.0446 | 28.3163 | 200.5025 | 0.01898 | 4.5018 | 4.5023 | 415.3508 | 169.8971 | 14.2766 | 14.2891 |  | 3156.9783 | 2790.4662
60.1833 | 3894.3719 | 249.5745 | 150.9944 | 114.7049 | 34.8815 | 16.0307 | 29.6346 | 199.9271 | 0.07394 | 4.4985 | 4.4922 | 415.5486 | 170.211 | 14.2783 | 14.29 |  | 3154.2273 | 2840.4663
60.1917 | 3901.5004 | 250.1106 | 151.0006 | 114.8419 | 35.032 | 16.0509 | 31.6264 | 198.5096 | 0.0195 | 4.5113 | 4.5226 | 416.3115 | 170.0164 | 14.2835 | 14.288 |  | 3147.269 | 2878.7781
60.2 | 3901.1573 | 250.2611 | 150.8968 | 114.9088 | 35.053 | 16.0706 | 32.9068 | 197.415 | 0.06764 | 4.5052 | 4.5175 | 415.5486 | 169.8202 | 14.2827 | 14.2832 |  | 3210.3794 | 2902.8042
60.2083 | 3896.7898 | 249.8959 | 150.9154 | 114.7463 | 34.8745 | 16.0228 | 33.0954 | 201.4147 | 0.04785 | 4.5073 | 4.4973 | 416.2833 | 170.3226 | 14.2834 | 14.2888 |  | 3182.5461 | 2894.8496
60.2167 | 3896.1952 | 249.6904 | 150.9487 | 114.9374 | 35.032 | 16.0011 | 28.5204 | 197.5553 | 0.06968 | 4.4829 | 4.5023 | 415.5768 | 169.5852 | 14.2793 | 14.2902 |  | 3222.8397 | 2848.5832
60.225 | 3898.4402 | 249.493 | 150.9363 | 114.8769 | 34.9129 | 16.0285 | 27.2914 | 196.166 | 0.05072 | 4.4979 | 4.5301 | 416.0007 | 170.2056 | 14.2776 | 14.2914 |  | 3132.8669 | 2823.0961
60.2333 | 3899.8562 | 250.024 | 150.9697 | 115.0616 | 35.0109 | 16.0605 | 26.9142 | 204.4039 | 0.06358 | 4.5024 | 4.5023 | 416.8484 | 169.9439 | 14.2783 | 14.2854 |  | 3219.1178 | 2878.2911
60.2417 | 3903.9771 | 250.3337 | 150.9573 | 114.8769 | 34.7554 | 16.1222 | 26.9741 | 201.555 | 0.04945 | 4.4844 | 4.4897 | 415.7181 | 169.8939 | 14.276 | 14.2879 |  | 3111.021 | 2792.9012
60.25 | 3901.6181 | 250.2329 | 150.9449 | 114.966 | 34.8009 | 16.1345 | 28.0769 | 200.3762 | 0.0549 | 4.4948 | 4.4821 | 415.5203 | 169.9187 | 14.2733 | 14.2886 |  | 3123.3194 | 2754.2648
60.2583 | 3904.1675 | 250.5346 | 150.8744 | 115.036 | 34.9303 | 16.0803 | 29.8943 | 196.0257 | 0.04597 | 4.4543 | 4.4669 | 416.1985 | 169.81 | 14.2823 | 14.2845 |  | 3186.268 | 2845.8235
60.2667 | 3899.8929 | 249.712 | 150.9387 | 114.9755 | 35.1262 | 16.0876 | 31.0903 | 202.1444 | 0.04864 | 4.4966 | 4.4922 | 417.2158 | 169.9774 | 14.279 | 14.2957 |  | 3160.7002 | 2825.6935
60.275 | 3899.0023 | 250.156 | 150.9597 | 115.0169 | 35.0142 | 16.1057 | 32.5535 | 203.211 | 0.0497 | 4.5137 | 4.5125 | 415.8312 | 169.9382 | 14.2751 | 14.2879 |  | 3166.5258 | 2886.2457
60.2833 | 3897.9793 | 250.045 | 150.9473 | 115.1346 | 34.9337 | 16.1298 | 33.1022 | 204.1373 | 0.04297 | 4.5101 | 4.515 | 416.5376 | 169.8875 | 14.2825 | 14.2875 |  | 3102.2826 | 2805.0766
60.2917 | 3900.2045 | 250.1897 | 151.0659 | 115.3798 | 35.0457 | 16.0995 | 28.4814 | 199.5622 | 0.05675 | 4.486 | 4.4872 | 415.6899 | 170.184 | 14.2827 | 14.2874 |  | 3191.6081 | 2929.4276
60.3 | 3898.3791 | 249.7701 | 151.0387 | 115.2843 | 35.0457 | 16.0399 | 27.2137 | 202.6918 | 0.03675 | 4.4844 | 4.4872 | 415.5203 | 169.7664 | 14.2748 | 14.2863 |  | 3197.5955 | 2826.5052
60.3083 | 3900.0104 | 250.0271 | 151.1449 | 115.2365 | 34.9932 | 16.06 | 26.6847 | 202.9724 | 0.07107 | 4.4869 | 4.472 | 416.5941 | 170.4915 | 14.2826 | 14.2915 |  | 3127.5268 | 2867.0898
60.3167 | 3899.9172 | 249.763 | 151.2215 | 115.2302 | 35.0911 | 16.1201 | 26.7835 | 200.3621 | 0.05444 | 4.5015 | 4.4998 | 414.3618 | 169.9936 | 14.2788 | 14.2839 |  | 3145.3271 | 2840.304
60.325 | 3903.919 | 250.5318 | 151.203 | 115.0805 | 34.9792 | 16.1038 | 27.9394 | 200.7832 | 0.03079 | 4.5018 | 4.5226 | 415.1812 | 169.9659 | 14.2747 | 14.2875 |  | 3194.1973 | 2906.8626
60.3333 | 3902.0816 | 250.0162 | 151.2796 | 115.0805 | 35.0316 | 16.1027 | 29.996 | 202.2707 | 0.07095 | 4.5091 | 4.5074 | 415.8877 | 169.7505 | 14.2803 | 14.288 |  | 3124.4522 | 2888.0314
60.3417 | 3900.3778 | 249.5102 | 151.2487 | 115.0614 | 34.9056 | 16.0761 | 31.4475 | 200.4183 | 0.03799 | 4.5119 | 4.5023 | 416.255 | 170.3849 | 14.2829 | 14.2902 |  | 3161.0238 | 2826.3429
60.35 | 3893.538 | 249.511 | 151.1573 | 114.9436 | 35.0911 | 16.0719 | 33.2594 | 198.8886 | 0.06199 | 4.5061 | 4.4973 | 416.8484 | 170.2092 | 14.2796 | 14.2841 |  | 3102.7681 | 2803.1285
60.3583 | 3901.8947 | 250.1648 | 151.261 | 114.9181 | 35.1156 | 16.1043 | 32.8645 | 202.1444 | 0.06251 | 4.4841 | 4.4922 | 415.379 | 169.9339 | 14.2845 | 14.2773 |  | 3083.8349 | 2787.0571
60.3667 | 3898.2137 | 249.7086 | 151.1239 | 114.9913 | 35.0911 | 16.1507 | 28.2633 | 199.6604 | 0.05713 | 4.5076 | 4.4922 | 415.2378 | 169.9611 | 14.2818 | 14.285 |  | 3170.0858 | 2813.3558
60.375 | 3896.946 | 249.9324 | 151.072 | 115.0008 | 34.8916 | 16.086 | 27.3229 | 200.2779 | 0.06869 | 4.4982 | 4.4897 | 415.7747 | 170.2685 | 14.278 | 14.2864 |  | 3104.3863 | 2844.6871
60.3833 | 3899.7364 | 250.0456 | 150.9806 | 115.0263 | 35.1296 | 16.0396 | 26.9281 | 197.0361 | 0.02316 | 4.4884 | 4.4745 | 414.9269 | 169.968 | 14.2826 | 14.2908 |  | 3231.0926 | 2854.5897
60.3917 | 3903.8913 | 250.1026 | 151.0263 | 115.1983 | 34.9511 | 16.046 | 26.9598 | 198.3553 | 0.06572 | 4.5037 | 4.5074 | 415.3225 | 169.6921 | 14.2826 | 14.2877 |  | 3134.9706 | 2932.6744
60.4 | 3894.821 | 249.1278 | 150.8892 | 115.0072 | 34.9511 | 16.0676 | 28.1224 | 200.7551 | 0.03397 | 4.4988 | 4.4922 | 416.0007 | 170.0372 | 14.2828 | 14.2881 |  | 3179.957 | 2817.5766
60.4083 | 3901.3774 | 250.4284 | 150.8373 | 114.8575 | 35.1016 | 16.0725 | 30.0661 | 197.4431 | 0.04258 | 4.5149 | 4.4897 | 415.9442 | 169.973 | 14.2848 | 14.285 |  | 3176.5587 | 2927.8042
60.4167 | 3896.2249 | 249.8288 | 150.7916 | 114.9658 | 35.0106 | 16.0475 | 31.9727 | 199.8429 | 0.0768 | 4.4848 | 4.5023 | 416.5376 | 169.1986 | 14.2828 | 14.287 |  | 3152.7709 | 2861.8949
60.425 | 3896.3181 | 249.9567 | 150.8707 | 114.9117 | 35.2135 | 16.0412 | 33.0148 | 199.2394 | 0.02717 | 4.4902 | 4.5175 | 416.1137 | 169.9113 | 14.2829 | 14.2959 |  | 3170.8949 | 2912.3821
60.4333 | 3900.9234 | 249.9171 | 150.8645 | 114.8862 | 35.0805 | 16.0327 | 32.4624 | 204.0811 | 0.06707 | 4.5317 | 4.5276 | 415.8594 | 170.1371 | 14.2847 | 14.292 |  | 3228.9889 | 2834.6222
60.4417 | 3901.4698 | 250.632 | 150.8917 | 114.8257 | 35.119 | 16.0733 | 28.5552 | 195.8853 | 0.0373 | 4.4951 | 4.4998 | 416.1703 | 170.3285 | 14.2812 | 14.2886 |  | 3128.0122 | 2892.4145
60.45 | 3900.4515 | 249.9041 | 150.8855 | 115.0773 | 35.0805 | 16.0554 | 27.4075 | 199.0429 | 0.05235 | 4.5073 | 4.4922 | 414.6443 | 170.1501 | 14.2823 | 14.2881 |  | 3090.6314 | 2900.8561
60.4583 | 3897.9953 | 249.7832 | 150.925 | 114.9817 | 35.0805 | 16.0565 | 27.0373 | 199.9411 | 0.0509 | 4.5116 | 4.5099 | 416.2833 | 169.9981 | 14.2803 | 14.2994 |  | 3077.5239 | 2909.6224
60.4667 | 3902.9128 | 250.4775 | 150.9003 | 115.0454 | 35.0455 | 16.0279 | 26.7376 | 203.0005 | 0.05118 | 4.4896 | 4.4745 | 415.2943 | 170.2415 | 14.2801 | 14.2848 |  | 3172.8368 | 2853.778
60.475 | 3902.1192 | 250.4215 | 150.8212 | 115.1887 | 34.8356 | 16.0363 | 28.1118 | 200.8112 | 0.04226 | 4.5204 | 4.5023 | 415.153 | 170.2571 | 14.2767 | 14.2887 |  | 3174.7787 | 2817.739
60.4833 | 3899.8228 | 250.3184 | 150.9732 | 115.0868 | 34.9336 | 16.0298 | 29.845 | 198.5939 | 0.04717 | 4.5104 | 4.4973 | 416.029 | 169.621 | 14.272 | 14.2884 |  | 3110.6973 | 2890.7911
60.4917 | 3900.4356 | 250.1265 | 151.0189 | 114.9595 | 34.7936 | 16.0584 | 31.4931 | 203.0426 | 0.05237 | 4.5174 | 4.5251 | 415.266 | 169.669 | 14.2754 | 14.2936 |  | 3133.3523 | 2869.2002
60.5 | 3900.777 | 250.1535 | 151.0585 | 115.0136 | 35.063 | 16.0689 | 32.9693 | 202.8602 | 0.04895 | 4.4912 | 4.5125 | 416.3963 | 169.9759 | 14.2783 | 14.2861 |  | 3151.8 | 2756.3752
60.5083 | 3899.8242 | 249.977 | 150.9943 | 114.9404 | 34.9826 | 16.1028 | 33.0463 | 198.229 | 0.05244 | 4.4991 | 4.5023 | 415.2943 | 169.793 | 14.2784 | 14.2918 |  | 3125.4231 | 2822.7715
60.5167 | 3900.3299 | 249.6081 | 150.9362 | 114.9149 | 35.1645 | 16.0677 | 28.3899 | 202.8461 | 0.05552 | 4.4866 | 4.4922 | 415.8312 | 169.8709 | 14.2751 | 14.2907 |  | 3138.207 | 2849.7196
60.525 | 3899.5779 | 249.5704 | 151.0426 | 114.9213 | 35.2764 | 16.1076 | 27.3934 | 199.9552 | 0.05554 | 4.4979 | 4.4897 | 414.4183 | 169.4164 | 14.2837 | 14.2881 |  | 3157.1401 | 2801.9922
60.5333 | 3905.1582 | 250.4089 | 151.0487 | 115.0105 | 35.0596 | 16.1002 | 26.9634 | 201.1621 | 0.0481 | 4.5055 | 4.515 | 416.0007 | 169.9136 | 14.2832 | 14.2947 |  | 3157.9492 | 2835.2715
60.5417 | 3898.6278 | 249.8627 | 151.0364 | 114.8862 | 35.1855 | 16.1293 | 26.8258 | 199.2254 | 0.05543 | 4.5113 | 4.472 | 415.5486 | 170.2411 | 14.283 | 14.2904 |  | 3114.0956 | 2874.7197
60.55 | 3900.6762 | 249.4988 | 151.0487 | 114.6569 | 35.1436 | 16.1381 | 28.1049 | 197.4852 | 0.05941 | 4.4875 | 4.4821 | 415.0965 | 169.9853 | 14.2773 | 14.2893 |  | 3206.4957 | 2908.3237
60.5583 | 3897.3765 | 249.6447 | 151.0179 | 114.9977 | 35.2555 | 16.0924 | 30.0627 | 198.257 | 0.04248 | 4.4982 | 4.4821 | 416.3115 | 170.3691 | 14.2807 | 14.2863 |  | 3149.3727 | 2834.9468
60.5667 | 3898.834 | 250.1178 | 151.097 | 115.1156 | 35.0701 | 16.0747 | 31.4547 | 199.6324 | 0.04126 | 4.478 | 4.4922 | 416.029 | 170.1851 | 14.2906 | 14.2882 |  | 3200.1847 | 2830.4014
60.575 | 3897.4028 | 249.7947 | 151.1032 | 115.0488 | 34.9967 | 16.0912 | 32.8507 | 202.0462 | 0.0579 | 4.4905 | 4.5276 | 414.9834 | 170.0306 | 14.2809 | 14.2902 |  | 3076.0675 | 2871.9599
60.5833 | 3901.3554 | 250.4237 | 151.17 | 115.138 | 35.0947 | 16.14 | 32.9486 | 197.8501 | 0.05408 | 4.4973 | 4.4948 | 414.5313 | 170.6729 | 14.2834 | 14.2957 |  | 3243.391 | 2926.1809
60.5917 | 3905.107 | 250.436 | 151.112 | 115.1794 | 34.9303 | 16.1654 | 28.3655 | 198.9307 | 0.03027 | 4.5156 | 4.4821 | 414.503 | 170.0228 | 14.2826 | 14.2872 |  | 3112.6392 | 2856.3755
60.6 | 3900.1838 | 249.9686 | 151.1911 | 115.0648 | 35.1717 | 16.1186 | 27.288 | 196.3625 | 0.07131 | 4.4869 | 4.4745 | 414.9269 | 169.7461 | 14.2832 | 14.2839 |  | 3167.6585 | 2859.9469
60.6083 | 3901.6919 | 250.8723 | 151.0417 | 115.0521 | 34.8429 | 16.1271 | 26.9566 | 200.6989 | 0.01338 | 4.5207 | 4.5352 | 415.2095 | 170.0974 | 14.2793 | 14.2843 |  | 3123.6431 | 2823.2585
60.6167 | 3898.5256 | 249.9534 | 151.1577 | 115.0585 | 34.9549 | 16.146 | 27.1223 | 197.822 | 0.06687 | 4.4851 | 4.4897 | 414.9269 | 170.1981 | 14.2828 | 14.2883 |  | 3252.7767 | 2863.5183
60.625 | 3899.6173 | 249.8596 | 151.0232 | 115.0044 | 35.0004 | 16.1567 | 28.1193 | 202.2006 | 0.0241 | 4.4988 | 4.4846 | 416.1137 | 170.2287 | 14.286 | 14.2853 |  | 3145.9744 | 2932.9991
60.6333 | 3900.4211 | 249.7886 | 151.1999 | 115.0395 | 35.0389 | 16.1462 | 29.9507 | 200.306 | 0.0593 | 4.5101 | 4.5099 | 414.7009 | 170.0586 | 14.2853 | 14.298 |  | 3077.6857 | 2896.7976
60.6417 | 3898.6129 | 249.679 | 151.337 | 115.0268 | 35.025 | 16.1182 | 31.5671 | 194.3135 | 0.07037 | 4.4851 | 4.4872 | 416.2833 | 169.6976 | 14.2836 | 14.2869 |  | 3211.0267 | 2872.934
60.65 | 3901.3758 | 249.7538 | 151.221 | 115.0682 | 35.0705 | 16.1084 | 32.9769 | 203.1128 | 0.02068 | 4.518 | 4.5049 | 415.5486 | 169.6986 | 14.2822 | 14.2892 |  | 3098.3989 | 2787.0571
60.6583 | 3898.6904 | 249.8402 | 151.0962 | 114.7372 | 34.9167 | 16.1382 | 32.5611 | 200.4183 | 0.07448 | 4.4875 | 4.4998 | 414.6161 | 169.9622 | 14.2827 | 14.2942 |  | 3161.9948 | 2913.1938
60.6667 | 3899.2308 | 250.0425 | 151.1508 | 114.8995 | 34.9376 | 16.1446 | 28.3729 | 200.727 | 0.01774 | 4.5012 | 4.5125 | 416.3963 | 170.1775 | 14.2866 | 14.288 |  | 3220.736 | 2830.4014
60.675 | 3901.2129 | 250.3453 | 151.0717 | 114.9697 | 34.6998 | 16.1188 | 27.3413 | 200.6709 | 0.05797 | 4.4963 | 4.5049 | 416.255 | 169.4124 | 14.2793 | 14.2921 |  | 3224.2961 | 2815.1416
60.6833 | 3899.9803 | 250.0541 | 150.9618 | 114.8932 | 35.0881 | 16.1174 | 26.8864 | 198.1027 | 0.03191 | 4.5046 | 4.4897 | 415.266 | 170.0286 | 14.2827 | 14.2841 |  | 3153.2564 | 2881.0509
60.6917 | 3898.382 | 249.7958 | 150.8308 | 114.8995 | 34.9901 | 16.0812 | 26.8934 | 199.3798 | 0.07643 | 4.4805 | 4.4922 | 414.9552 | 169.5806 | 14.2832 | 14.2901 |  | 3189.019 | 2903.7782
60.7 | 3898.6121 | 249.7715 | 150.8643 | 115.0175 | 34.9623 | 16.0883 | 28.1338 | 196.0397 | 0.02701 | 4.5076 | 4.4998 | 416.255 | 169.9314 | 14.278 | 14.288 |  | 3131.4105 | 2785.596
60.7083 | 3899.7876 | 249.9121 | 150.8888 | 114.8679 | 35.0078 | 16.1126 | 30.1302 | 200.7832 | 0.07538 | 4.5149 | 4.4922 | 416.0572 | 170.5706 | 14.2798 | 14.2896 |  | 3090.3078 | 2822.7715
60.7167 | 3898.1822 | 249.687 | 150.6998 | 114.9156 | 35.1652 | 16.0912 | 31.655 | 200.8253 | 0.06733 | 4.4844 | 4.4846 | 416.1703 | 170.3001 | 14.2839 | 14.2893 |  | 3094.3533 | 2900.3691
60.725 | 3898.6068 | 249.7952 | 150.8581 | 114.8615 | 34.8958 | 16.0131 | 32.6976 | 198.1307 | 0.03817 | 4.4954 | 4.4998 | 415.0965 | 170.237 | 14.2869 | 14.2836 |  | 3156.8165 | 2783.8103
60.7333 | 3898.0712 | 249.7153 | 150.8124 | 114.9093 | 34.8434 | 15.9681 | 32.4354 | 198.9587 | 0.07301 | 4.4905 | 4.4897 | 416.1985 | 170.0255 | 14.2869 | 14.2884 |  | 3176.7205 | 2879.9145
60.7417 | 3901.6044 | 249.9826 | 150.8247 | 114.8011 | 35.0919 | 16.0452 | 28.317 | 201.0358 | 0.0271 | 4.5012 | 4.5023 | 416.4246 | 169.7006 | 14.2834 | 14.2862 |  | 3163.4512 | 2866.1157
60.75 | 3899.3674 | 249.482 | 150.8704 | 114.9887 | 35.1406 | 16.1033 | 27.6266 | 200.0394 | 0.07244 | 4.4927 | 4.4973 | 414.8421 | 169.7381 | 14.284 | 14.2864 |  | 3127.2031 | 2833.1611
60.7583 | 3899.8794 | 250.1516 | 150.779 | 114.8137 | 35.0008 | 16.1255 | 26.9042 | 200.0955 | 0.01654 | 4.4963 | 4.4796 | 414.5878 | 170.2442 | 14.2832 | 14.2899 |  | 3188.3717 | 2876.9924
60.7667 | 3895.4464 | 249.3659 | 150.8765 | 114.9858 | 34.9799 | 16.1152 | 26.8303 | 200.0674 | 0.07285 | 4.4939 | 4.4922 | 415.8877 | 170.2566 | 14.2769 | 14.2901 |  | 3155.0364 | 2740.1414
60.775 | 3899.3264 | 250.0199 | 150.8213 | 114.747 | 34.9799 | 16.1004 | 28.3627 | 199.9832 | 0.02975 | 4.514 | 4.5099 | 416.1137 | 170.2422 | 14.2825 | 14.2874 |  | 3125.0994 | 2840.6287
60.7833 | 3902.6257 | 250.373 | 150.8459 | 114.884 | 35.0255 | 16.0817 | 29.674 | 198.7623 | 0.06556 | 4.4997 | 4.5074 | 414.6443 | 169.7635 | 14.2881 | 14.2897 |  | 3147.269 | 2817.5766
60.7917 | 3901.8762 | 250.1056 | 150.9038 | 114.865 | 34.9521 | 16.1337 | 31.7569 | 200.9235 | 0.06607 | 4.507 | 4.5125 | 414.8139 | 170.2412 | 14.2825 | 14.2914 |  | 3186.4298 | 2808.3234
60.8 | 3898.3674 | 249.6882 | 150.9953 | 114.728 | 35.064 | 16.1462 | 33.0229 | 199.3376 | 0.03054 | 4.5198 | 4.5125 | 415.379 | 169.8892 | 14.2848 | 14.296 |  | 3130.2777 | 2911.0834
60.8083 | 3900.2503 | 250.2872 | 151.0867 | 114.8776 | 35.2284 | 16.1405 | 32.6629 | 201.2182 | 0.05001 | 4.5192 | 4.5175 | 416.3398 | 169.9535 | 14.285 | 14.2884 |  | 3139.8252 | 2877.1547
60.8167 | 3901.1144 | 250.1502 | 151.0103 | 115.0912 | 34.9907 | 16.0958 | 28.268 | 200.2358 | 0.05721 | 4.511 | 4.4998 | 414.7856 | 169.7626 | 14.2874 | 14.2961 |  | 3123.9667 | 2878.7781
60.825 | 3897.822 | 249.6095 | 151.1262 | 114.9922 | 34.9869 | 16.1196 | 27.3661 | 197.8641 | 0.05594 | 4.4915 | 4.4821 | 414.3618 | 170.3107 | 14.2845 | 14.2874 |  | 3057.458 | 2813.0312
60.8333 | 3899.2245 | 250.0739 | 150.9953 | 114.9191 | 34.9066 | 16.1014 | 26.968 | 197.7237 | 0.03544 | 4.5018 | 4.472 | 415.9159 | 169.8471 | 14.2867 | 14.2839 |  | 3167.1731 | 2806.0506
60.8417 | 3903.8855 | 250.622 | 150.9891 | 115.075 | 35.0779 | 16.0863 | 26.8762 | 198.8324 | 0.0394 | 4.4884 | 4.5049 | 416.0572 | 170.5421 | 14.2743 | 14.2859 |  | 3175.7496 | 2970.6615
60.85 | 3903.1636 | 250.2331 | 150.968 | 114.8776 | 34.861 | 16.0591 | 28.1904 | 199.071 | 0.04761 | 4.504 | 4.4922 | 414.4183 | 170.4656 | 14.2853 | 14.284 |  | 3199.0519 | 2921.3107
60.8583 | 3895.2002 | 249.3919 | 151.1965 | 114.9922 | 35.3542 | 16.0633 | 29.9513 | 201.3305 | 0.05368 | 4.4957 | 4.5175 | 416.1985 | 170.1978 | 14.2812 | 14.2839 |  | 3149.5345 | 2842.5767
60.8667 | 3899.5803 | 249.4277 | 151.1235 | 115.1959 | 35.0533 | 16.1201 | 31.4904 | 199.4219 | 0.0545 | 4.5079 | 4.4948 | 415.2095 | 169.865 | 14.2834 | 14.2955 |  | 3085.615 | 2858.6482
60.875 | 3902.427 | 250.2249 | 151.1692 | 115.0877 | 35.0394 | 16.1534 | 32.9983 | 199.913 | 0.05783 | 4.5213 | 4.515 | 415.7747 | 170.0229 | 14.2866 | 14.2937 |  | 3276.079 | 2862.2196
60.8833 | 3897.4137 | 249.4962 | 151.1419 | 115.1067 | 35.0078 | 16.2149 | 32.8618 | 200.9235 | 0.04281 | 4.4991 | 4.4846 | 414.8139 | 169.8745 | 14.2866 | 14.2955 |  | 3199.6992 | 2801.6675
60.8917 | 3899.122 | 249.7476 | 151.2456 | 115.1447 | 35.102 | 16.2417 | 28.2216 | 198.3974 | 0.0486 | 4.4896 | 4.4796 | 414.4465 | 169.7723 | 14.2826 | 14.2881 |  | 3136.2651 | 2771.635
60.9 | 3897.0965 | 249.4092 | 151.2061 | 114.9951 | 34.9901 | 16.2334 | 27.5279 | 197.9483 | 0.04845 | 4.4793 | 4.4821 | 416.3115 | 170.1618 | 14.2825 | 14.288 |  | 3144.6798 | 2853.1287
60.9083 | 3894.3026 | 249.2787 | 151.2368 | 115.151 | 35.004 | 16.2587 | 26.9604 | 200.0955 | 0.06638 | 4.4866 | 4.5074 | 415.5768 | 170.3034 | 14.283 | 14.288 |  | 3134.3233 | 2786.4077
60.9167 | 3901.6164 | 250.4496 | 151.1849 | 115.2592 | 34.913 | 16.2863 | 27.0273 | 203.2531 | 0.033 | 4.5146 | 4.5049 | 415.5768 | 170.2092 | 14.2868 | 14.2934 |  | 3227.5325 | 2831.213
60.925 | 3903.0554 | 250.2887 | 151.1181 | 115.1764 | 35.0319 | 16.2833 | 28.0983 | 198.7061 | 0.06635 | 4.5143 | 4.4922 | 415.0117 | 170.4907 | 14.2825 | 14.2839 |  | 3130.1159 | 2864.33
60.9333 | 3900.9656 | 250.4132 | 151.0329 | 115.0999 | 35.0004 | 16.2957 | 29.8068 | 199.8429 | 0.05636 | 4.4951 | 4.4998 | 415.7181 | 169.6989 | 14.2794 | 14.2925 |  | 3173.9696 | 2834.1351
60.9417 | 3899.9799 | 250.1066 | 151.1243 | 115.0585 | 35.1123 | 16.2627 | 31.602 | 198.7342 | 0.03647 | 4.5076 | 4.5125 | 414.7009 | 169.8347 | 14.2869 | 14.2862 |  | 3083.0258 | 2790.4662
60.95 | 3900.4242 | 250.0883 | 151.1489 | 114.9406 | 35.1402 | 16.2564 | 33.1513 | 197.9202 | 0.06403 | 4.4844 | 4.5023 | 414.9269 | 169.9745 | 14.2821 | 14.2868 |  | 3214.5868 | 2935.2718
60.9583 | 3898.7716 | 249.8263 | 151.0179 | 114.9757 | 34.9688 | 16.2539 | 32.7704 | 203.1128 | 0.0321 | 4.4973 | 4.4973 | 415.2943 | 170.0061 | 14.2825 | 14.2838 |  | 3080.2749 | 2891.7652
60.9667 | 3902.5888 | 249.9093 | 150.9511 | 114.7909 | 34.9233 | 16.2553 | 28.3585 | 197.1624 | 0.07316 | 4.4902 | 4.5023 | 415.0965 | 169.7072 | 14.2789 | 14.2881 |  | 3176.7205 | 2893.3886
60.975 | 3903.656 | 250.1361 | 150.9054 | 114.9693 | 34.9093 | 16.2666 | 27.4994 | 203.211 | 0.03204 | 4.5012 | 4.5099 | 414.164 | 170.1415 | 14.2795 | 14.2882 |  | 3142.738 | 2881.0509
60.9833 | 3901.5859 | 250.5039 | 150.9907 | 114.7685 | 34.6887 | 16.1719 | 27.0129 | 198.6781 | 0.06558 | 4.5034 | 4.5175 | 414.0509 | 169.6424 | 14.2827 | 14.2909 |  | 3222.3542 | 2920.986
60.9917 | 3903.673 | 249.9678 | 150.8325 | 114.6857 | 34.9652 | 16.1307 | 27.1327 | 200.3481 | 0.05963 | 4.4866 | 4.4771 | 414.5313 | 170.0904 | 14.2818 | 14.2928 |  | 3177.3678 | 2845.3365
61 | 3897.6223 | 250.1225 | 150.7683 | 114.8895 | 34.9791 | 16.1379 | 27.9923 | 202.1164 | 0.0578 | 4.5171 | 4.5125 | 414.6726 | 169.7308 | 14.2777 | 14.2957 |  | 3074.2875 | 2840.1416
61.0083 | 3901.8961 | 250.0394 | 150.7657 | 114.7589 | 34.8881 | 16.211 | 29.7994 | 198.1728 | 0.05543 | 4.4942 | 4.4771 | 414.8139 | 169.9757 | 14.2838 | 14.2937 |  | 3181.0897 | 2791.4402
61.0167 | 3901.1189 | 250.0494 | 150.7806 | 115.0328 | 34.7167 | 16.1732 | 31.5212 | 198.8745 | 0.05044 | 4.5015 | 4.4745 | 414.4748 | 170.1439 | 14.2829 | 14.288 |  | 3152.1236 | 2893.8756
61.025 | 3896.6908 | 249.7627 | 150.7323 | 114.8608 | 34.9476 | 16.1319 | 33.0638 | 196.6712 | 0.05311 | 4.507 | 4.4998 | 415.7747 | 169.6968 | 14.2847 | 14.2898 |  | 3168.9531 | 2926.9925
61.0333 | 3897.5935 | 249.9722 | 150.8571 | 114.9563 | 35.1051 | 16.1267 | 32.8017 | 198.4675 | 0.06225 | 4.4942 | 4.4948 | 415.2095 | 170.2523 | 14.2897 | 14.2917 |  | 3133.676 | 2803.4532
61.0417 | 3899.0115 | 249.3846 | 150.7694 | 115.1888 | 34.9931 | 16.1308 | 28.3759 | 199.3798 | 0.02622 | 4.4899 | 4.5099 | 413.9096 | 169.8558 | 14.2856 | 14.2888 |  | 3100.3407 | 2862.0573
61.05 | 3902.1474 | 250.3595 | 150.8176 | 115.0041 | 35.1051 | 16.1517 | 27.3793 | 200.5726 | 0.0592 | 4.5098 | 4.52 | 415.0965 | 170.002 | 14.2799 | 14.2896 |  | 3136.427 | 2778.9402
61.0583 | 3899.4457 | 249.4836 | 150.8114 | 115.0742 | 35.0247 | 16.2249 | 27.4041 | 204.6284 | 0.03012 | 4.4951 | 4.4821 | 415.4921 | 170.1882 | 14.2828 | 14.2909 |  | 3115.0665 | 2847.1222
61.0667 | 3896.4511 | 249.8861 | 150.851 | 115.141 | 34.7306 | 16.2078 | 26.8435 | 198.8465 | 0.07335 | 4.503 | 4.4948 | 415.0682 | 169.7622 | 14.2773 | 14.2882 |  | 3141.4434 | 2845.1741
61.075 | 3897.1589 | 249.2906 | 150.982 | 115.1474 | 35.0526 | 16.1692 | 28.0134 | 199.5903 | 0.03621 | 4.4982 | 4.4821 | 415.2095 | 170.0521 | 14.2846 | 14.2878 |  | 3049.5288 | 2869.2002
61.0833 | 3898.2393 | 249.9805 | 151.0672 | 115.1507 | 34.8462 | 16.1987 | 29.8101 | 201.0779 | 0.0661 | 4.4997 | 4.5175 | 415.379 | 170.0576 | 14.2865 | 14.2879 |  | 3174.2932 | 2867.9015
61.0917 | 3894.7012 | 249.6695 | 151.0549 | 115.0869 | 35.196 | 16.2537 | 31.5282 | 202.8882 | 0.03435 | 4.4982 | 4.4897 | 415.0117 | 169.8005 | 14.2802 | 14.2926 |  | 3124.614 | 2843.0637
61.1 | 3900.3557 | 249.8119 | 151.1006 | 115.0806 | 35.0841 | 16.2819 | 33.0953 | 198.5798 | 0.06077 | 4.5052 | 4.4872 | 415.0399 | 169.7888 | 14.2868 | 14.293 |  | 3176.7205 | 2891.6028
61.1083 | 3901.2355 | 249.974 | 151.1068 | 115.1952 | 35.21 | 16.3186 | 33.0638 | 199.0289 | 0.05353 | 4.4921 | 4.4998 | 414.8704 | 169.5073 | 14.2835 | 14.2969 |  | 3203.2593 | 2835.2715
61.1167 | 3896.1984 | 249.2571 | 151.0487 | 115.2112 | 35.0177 | 16.2982 | 28.5589 | 203.197 | 0.04743 | 4.4841 | 4.472 | 414.3053 | 170.0693 | 14.2832 | 14.2881 |  | 3061.8272 | 2795.0116
61.125 | 3901.0728 | 250.2236 | 151.0364 | 115.0679 | 35.0177 | 16.2746 | 27.6613 | 201.976 | 0.03494 | 4.5156 | 4.5099 | 414.9834 | 170.6627 | 14.2842 | 14.2922 |  | 3167.4967 | 2846.4728
61.1333 | 3899.0083 | 250.3685 | 151.1006 | 114.966 | 35.0632 | 16.2916 | 27.2843 | 198.8605 | 0.04984 | 4.5009 | 4.4973 | 414.5596 | 169.8595 | 14.284 | 14.2945 |  | 3178.3387 | 2893.2262
61.1417 | 3899.9886 | 249.8603 | 150.9845 | 115.0552 | 34.8987 | 16.2792 | 27.0658 | 197.429 | 0.06571 | 4.493 | 4.4745 | 414.9269 | 170.0547 | 14.2855 | 14.2883 |  | 3132.8669 | 2952.4796
61.15 | 3899.5733 | 249.8303 | 150.9784 | 114.9469 | 34.8848 | 16.3211 | 27.8445 | 198.5939 | 0.037 | 4.5192 | 4.5049 | 414.2487 | 169.7794 | 14.2828 | 14.2887 |  | 3008.4261 | 2985.1096
61.1583 | 3900.7849 | 249.7968 | 150.8808 | 114.9469 | 35.0422 | 16.2705 | 29.5327 | 200.727 | 0.06501 | 4.5037 | 4.5023 | 414.6443 | 170.3087 | 14.29 | 14.2921 |  | 3113.4483 | 2880.8885
61.1667 | 3899.4546 | 250.3281 | 150.9327 | 114.845 | 34.8778 | 16.2089 | 31.5248 | 196.9098 | 0.03736 | 4.489 | 4.4897 | 414.9834 | 169.8678 | 14.2868 | 14.2936 |  | 3158.111 | 2889.9794
61.175 | 3899.454 | 250.125 | 151.0179 | 114.8992 | 34.7798 | 16.2265 | 33.1583 | 199.7587 | 0.05737 | 4.5088 | 4.5251 | 413.8814 | 169.822 | 14.2802 | 14.2841 |  | 3214.425 | 2825.2065
61.1833 | 3897.2426 | 249.4582 | 150.9538 | 114.7655 | 34.8954 | 16.2393 | 33.2213 | 199.5482 | 0.05073 | 4.504 | 4.5125 | 415.4921 | 169.8101 | 14.2794 | 14.2876 |  | 3108.9173 | 2846.9598
61.1917 | 3899.4733 | 249.6651 | 150.9414 | 114.8006 | 35.0389 | 16.2569 | 28.7386 | 199.1693 | 0.04181 | 4.4921 | 4.5099 | 414.1357 | 170.0259 | 14.2827 | 14.2899 |  | 3148.0781 | 2817.5766
61.2 | 3901.6037 | 250.537 | 150.923 | 114.9566 | 35.1053 | 16.235 | 27.6967 | 201.9901 | 0.06915 | 4.493 | 4.4948 | 414.7009 | 169.8064 | 14.2753 | 14.2889 |  | 3144.3562 | 2831.5377
61.2083 | 3900.9033 | 250.0117 | 150.9625 | 114.8771 | 35.0705 | 16.2626 | 27.3446 | 197.822 | 0.07183 | 4.4835 | 4.5074 | 413.8531 | 169.8093 | 14.2792 | 14.2843 |  | 3164.2603 | 2803.9402
61.2167 | 3901.6607 | 250.2854 | 150.923 | 114.9249 | 35.018 | 16.2892 | 27.0802 | 200.1657 | 0.03889 | 4.5256 | 4.5377 | 414.8987 | 169.8166 | 14.2886 | 14.2965 |  | 3135.456 | 2792.0896
61.225 | 3906.459 | 250.395 | 150.9898 | 115.3007 | 35.116 | 16.2927 | 27.9716 | 201.0919 | 0.04238 | 4.4799 | 4.4948 | 413.7401 | 169.8345 | 14.279 | 14.2923 |  | 3203.0975 | 2909.947
61.2333 | 3899.7175 | 249.993 | 150.8527 | 114.9059 | 34.9971 | 16.2707 | 29.5401 | 201.8497 | 0.0547 | 4.5021 | 4.4948 | 414.2487 | 170.2826 | 14.2876 | 14.2909 |  | 3216.8523 | 2888.1937
61.2417 | 3903.7668 | 250.3289 | 150.9441 | 114.9824 | 34.9762 | 16.2642 | 31.3082 | 201.7655 | 0.06862 | 4.5287 | 4.5226 | 414.6443 | 170.2129 | 14.2835 | 14.2915 |  | 3163.4512 | 2882.8366
61.25 | 3901.5883 | 249.8147 | 150.9195 | 114.8995 | 34.7801 | 16.1974 | 32.949 | 202.9584 | 0.03761 | 4.4841 | 4.4998 | 414.164 | 169.9663 | 14.2891 | 14.292 |  | 3265.8842 | 2933.9731
61.2583 | 3899.7441 | 249.513 | 151.011 | 115.0779 | 34.8187 | 16.1695 | 33.4591 | 199.7166 | 0.06581 | 4.4905 | 4.4998 | 414.0227 | 169.8607 | 14.2894 | 14.2967 |  | 3105.1954 | 2943.2264
61.2667 | 3898.9112 | 250.143 | 150.9925 | 115.2022 | 34.7453 | 16.2042 | 28.9183 | 201.976 | 0.06147 | 4.5098 | 4.5175 | 415.7181 | 170.0667 | 14.283 | 14.2961 |  | 3233.0345 | 2843.8754
61.275 | 3899.9681 | 249.9357 | 151.1296 | 115.0624 | 34.8541 | 16.2042 | 27.7081 | 200.306 | 0.05757 | 4.4866 | 4.5099 | 415.4638 | 169.8869 | 14.2874 | 14.2923 |  | 3126.8795 | 2748.7453
61.2833 | 3902.9226 | 251.0801 | 151.0655 | 115.2086 | 34.9623 | 16.2151 | 27.4999 | 199.2114 | 0.02968 | 4.5101 | 4.5074 | 414.5878 | 169.7954 | 14.2792 | 14.2876 |  | 3195.6537 | 2851.0183
61.2917 | 3899.5816 | 249.9569 | 151.1508 | 115.1481 | 35.0008 | 16.1383 | 27.0629 | 196.587 | 0.0447 | 4.4668 | 4.4568 | 413.9662 | 170.0802 | 14.2846 | 14.2887 |  | 3239.9928 | 2826.6676
61.3 | 3901.2611 | 250.7064 | 151.2026 | 115.1832 | 34.9344 | 16.1409 | 27.7361 | 201.2884 | 0.04656 | 4.5058 | 4.52 | 414.1357 | 170.3911 | 14.2758 | 14.288 |  | 3146.6217 | 2906.8626
61.3083 | 3898.7735 | 249.4201 | 151.1904 | 115.0814 | 34.9799 | 16.1594 | 29.4175 | 202.0322 | 0.0567 | 4.4963 | 4.4973 | 414.5313 | 170.1955 | 14.2831 | 14.2887 |  | 3186.5916 | 2862.7066
61.3167 | 3901.1775 | 249.9014 | 151.1842 | 114.9352 | 34.9768 | 16.1655 | 31.1511 | 200.2779 | 0.04629 | 4.5091 | 4.5301 | 414.1357 | 170.1535 | 14.2866 | 14.2926 |  | 3111.9919 | 2848.9079
61.325 | 3902.2922 | 250.0942 | 151.1201 | 115.1993 | 35.1095 | 16.2182 | 32.8063 | 200.2499 | 0.05205 | 4.5174 | 4.4973 | 415.0399 | 169.8404 | 14.2834 | 14.2888 |  | 3213.1304 | 2852.6417
61.3333 | 3903.0592 | 250.7939 | 151.2238 | 114.9542 | 34.9451 | 16.1625 | 33.7424 | 202.7058 | 0.02891 | 4.5198 | 4.5251 | 414.5878 | 170.138 | 14.2878 | 14.2888 |  | 3178.986 | 2858.4859
61.3417 | 3898.0423 | 250.2257 | 151.1781 | 114.9415 | 35.0887 | 16.184 | 29.2633 | 197.3869 | 0.05826 | 4.4948 | 4.5377 | 413.9379 | 170.244 | 14.2762 | 14.3015 |  | 3183.0316 | 2862.382
61.35 | 3898.2132 | 249.8424 | 151.0287 | 115.0434 | 35.2006 | 16.207 | 28.2152 | 196.5309 | 0.05674 | 4.4924 | 4.4771 | 414.4183 | 169.6965 | 14.2838 | 14.2972 |  | 3146.6217 | 2822.1221
61.3583 | 3900.4712 | 250.3518 | 151.187 | 114.7856 | 35.1273 | 16.2378 | 27.6661 | 195.1134 | 0.03943 | 4.5 | 4.4695 | 413.9096 | 169.9005 | 14.2837 | 14.2956 |  | 3152.6091 | 2871.9599
61.3667 | 3896.2014 | 249.9749 | 151.1017 | 115.0118 | 34.9559 | 16.2458 | 27.4407 | 202.5093 | 0.04098 | 4.4933 | 4.4922 | 413.514 | 170.0253 | 14.2835 | 14.2925 |  | 3192.7409 | 2854.5897
61.375 | 3899.0034 | 249.6718 | 150.9707 | 114.8558 | 34.7321 | 16.2018 | 27.3739 | 199.1693 | 0.0486 | 4.5116 | 4.5301 | 414.0792 | 169.6253 | 14.2875 | 14.2975 |  | 3005.5133 | 2796.4727
61.3833 | 3906.7476 | 250.7854 | 150.9005 | 114.8144 | 34.6865 | 16.2494 | 28.8593 | 202.2286 | 0.04035 | 4.5183 | 4.5023 | 415.4355 | 169.902 | 14.2873 | 14.2925 |  | 3166.3639 | 2809.2974
61.3917 | 3900.9346 | 250.3162 | 150.9005 | 114.808 | 34.942 | 16.2645 | 30.5379 | 201.0498 | 0.0462 | 4.4832 | 4.5099 | 415.3225 | 170.0128 | 14.2877 | 14.289 |  | 3116.3611 | 2920.499
61.4 | 3897.1897 | 249.8586 | 150.8303 | 114.8017 | 34.9351 | 16.3252 | 32.3173 | 198.6921 | 0.05636 | 4.4933 | 4.4922 | 414.2487 | 169.6799 | 14.2838 | 14.2923 |  | 3170.7331 | 2829.9143
61.4083 | 3902.2992 | 250.1463 | 150.7327 | 114.8242 | 34.5923 | 16.323 | 33.6523 | 200.0394 | 0.06113 | 4.5098 | 4.5049 | 413.2597 | 170.0231 | 14.2801 | 14.2847 |  | 3166.8494 | 2866.1157
61.4167 | 3899.349 | 249.9482 | 150.8699 | 114.6935 | 35.1311 | 16.3101 | 30.096 | 201.4848 | 0.0365 | 4.5015 | 4.52 | 414.6726 | 169.9769 | 14.2765 | 14.2936 |  | 3086.2623 | 2809.6221
61.425 | 3900.4081 | 249.4422 | 150.7662 | 114.8053 | 34.9915 | 16.3168 | 28.3744 | 198.6781 | 0.07262 | 4.4976 | 4.4998 | 414.4183 | 169.7499 | 14.283 | 14.2885 |  | 3132.8669 | 2834.9468
61.4333 | 3902.0431 | 250.0109 | 150.7539 | 114.872 | 35.0123 | 16.3033 | 27.8145 | 201.976 | 0.03187 | 4.497 | 4.4973 | 413.4858 | 169.8575 | 14.2797 | 14.2882 |  | 3152.1236 | 2774.3947
61.4417 | 3897.2911 | 249.7172 | 150.8058 | 114.8945 | 35.037 | 16.3783 | 27.1523 | 198.243 | 0.06984 | 4.4976 | 4.4998 | 413.7966 | 169.9616 | 14.2834 | 14.2885 |  | 3049.8524 | 2835.5962
61.45 | 3898.7015 | 249.5844 | 150.7935 | 115.073 | 35.1805 | 16.3708 | 27.2441 | 200.8814 | 0.03954 | 4.4948 | 4.4948 | 413.0337 | 170.1112 | 14.2829 | 14.2891 |  | 3142.8998 | 2887.8691
61.4583 | 3897.3541 | 249.484 | 150.7935 | 115.0252 | 35.1281 | 16.3729 | 28.8811 | 199.8569 | 0.05254 | 4.4878 | 4.4897 | 415.0399 | 170.2579 | 14.2875 | 14.2889 |  | 3192.0936 | 2880.8885
61.4667 | 3903.8857 | 249.969 | 150.8666 | 114.8882 | 35.0301 | 16.3572 | 30.3105 | 200.6568 | 0.05874 | 4.4872 | 4.4796 | 414.5878 | 169.841 | 14.2816 | 14.2916 |  | 3142.0907 | 2863.6807
61.475 | 3902.1697 | 250.035 | 150.9613 | 114.8467 | 35.037 | 16.3437 | 32.1043 | 201.3726 | 0.03881 | 4.5091 | 4.515 | 413.5988 | 170.1342 | 14.284 | 14.288 |  | 3151.3145 | 2847.2845
61.4833 | 3899.9763 | 250.149 | 150.9825 | 115.1811 | 34.9845 | 16.3954 | 33.4151 | 198.8044 | 0.06732 | 4.5018 | 4.4973 | 414.4183 | 170.3947 | 14.2829 | 14.2886 |  | 3139.8252 | 2826.0182
61.4917 | 3903.988 | 250.4956 | 151.0617 | 115.0315 | 34.9251 | 16.4194 | 30.8891 | 200.2078 | 0.04633 | 4.4909 | 4.5226 | 414.8139 | 170.2205 | 14.2873 | 14.2917 |  | 3200.5083 | 2808.161
61.5 | 3901.1901 | 250.2232 | 150.9764 | 115.0982 | 35.1033 | 16.4783 | 28.3814 | 201.3445 | 0.03251 | 4.4991 | 4.515 | 414.4748 | 170.0294 | 14.2852 | 14.3042 |  | 3157.6256 | 2839.9793
61.5083 | 3902.9784 | 250.6482 | 150.9702 | 115.0441 | 35.2014 | 16.4892 | 27.8464 | 201.2884 | 0.05126 | 4.5027 | 4.5023 | 413.514 | 170.0808 | 14.2799 | 14.293 |  | 3112.9628 | 2893.5509
61.5167 | 3898.1572 | 249.7378 | 151.0282 | 115.0919 | 35.0439 | 16.4507 | 27.7407 | 198.7061 | 0.05774 | 4.4927 | 4.4821 | 413.9096 | 169.6838 | 14.2875 | 14.2963 |  | 3139.8252 | 2793.8753
61.525 | 3907.4383 | 250.7908 | 150.9552 | 115.0568 | 35.1103 | 16.4407 | 27.2791 | 200.3481 | 0.03869 | 4.5262 | 4.5377 | 413.8249 | 169.4593 | 14.2814 | 14.2854 |  | 3113.1246 | 2829.265
61.5333 | 3897.0987 | 249.9088 | 151.2416 | 115.0982 | 35.2083 | 16.3764 | 28.1702 | 198.65 | 0.03328 | 4.4909 | 4.4669 | 414.1074 | 170.3039 | 14.2795 | 14.2883 |  | 3224.7816 | 2847.4469
61.5417 | 3896.2038 | 249.8496 | 150.9156 | 115.2829 | 34.9915 | 16.3412 | 30.0086 | 201.4006 | 0.06753 | 4.4777 | 4.5125 | 415.153 | 170.1323 | 14.2817 | 14.2848 |  | 3111.5064 | 2782.0246
61.55 | 3899.5865 | 249.7749 | 151.0499 | 115.0982 | 34.9984 | 16.3185 | 31.8032 | 202.2707 | 0.03659 | 4.4966 | 4.4998 | 414.503 | 170.0555 | 14.2873 | 14.2913 |  | 3171.2186 | 2849.0702
61.5583 | 3896.0769 | 249.3175 | 151.2021 | 115.3496 | 35.0648 | 16.3442 | 33.6 | 199.6885 | 0.07917 | 4.4899 | 4.4973 | 413.9096 | 169.6294 | 14.2875 | 14.2929 |  | 3107.9464 | 2854.5897
61.5667 | 3900.9461 | 249.6382 | 151.0895 | 115.4704 | 35.145 | 16.3992 | 32.6844 | 197.9764 | 0.02369 | 4.4991 | 4.4695 | 413.3727 | 170.2922 | 14.2919 | 14.2901 |  | 3117.8175 | 2871.3106
61.575 | 3901.1874 | 250.1946 | 151.0376 | 115.2127 | 34.8618 | 16.41 | 28.7189 | 203.2952 | 0.07242 | 4.5018 | 4.5099 | 413.6271 | 170.2906 | 14.2813 | 14.2883 |  | 3248.0839 | 2815.4662
61.5833 | 3898.8703 | 250.0205 | 151.0895 | 115.0441 | 34.939 | 16.3321 | 27.8992 | 197.4711 | 0.03019 | 4.5128 | 4.52 | 415.0399 | 169.8407 | 14.2835 | 14.2926 |  | 3153.58 | 2782.1869
61.5917 | 3901.9401 | 250.5771 | 151.0499 | 115.1298 | 34.9281 | 16.3056 | 27.5713 | 199.4499 | 0.07387 | 4.5024 | 4.4998 | 414.0227 | 169.6338 | 14.2799 | 14.2919 |  | 3182.8697 | 2867.4145
61.6 | 3896.9439 | 249.7918 | 151.1993 | 115.028 | 35.0786 | 16.296 | 27.1414 | 201.3024 | 0.03948 | 4.4921 | 4.4619 | 414.1357 | 170.1781 | 14.281 | 14.3038 |  | 3167.8203 | 2941.603
61.6083 | 3899.92 | 249.5467 | 151.2054 | 115.0469 | 34.9945 | 16.3351 | 27.691 | 200.6849 | 0.06879 | 4.5095 | 4.5023 | 413.5988 | 169.9082 | 14.2791 | 14.2923 |  | 3148.5636 | 2857.6742
61.6167 | 3901.6423 | 250.0425 | 151.1474 | 114.9324 | 35.0262 | 16.3106 | 29.2005 | 197.822 | 0.02958 | 4.5037 | 4.4771 | 415.153 | 170.0767 | 14.2823 | 14.2996 |  | 3158.7583 | 2897.2847
61.625 | 3899.9489 | 250.2499 | 151.1993 | 114.8621 | 34.949 | 16.272 | 31.1759 | 202.2707 | 0.06612 | 4.5119 | 4.5327 | 413.5423 | 169.812 | 14.2829 | 14.2948 |  | 3187.2389 | 2856.5378
61.6333 | 3898.9271 | 249.7544 | 151.1324 | 115.1488 | 35.0015 | 16.3399 | 33.0129 | 201.2884 | 0.03344 | 4.5027 | 4.4922 | 414.9269 | 170.084 | 14.2822 | 14.2895 |  | 3127.8504 | 2809.2974
61.6417 | 3900.2153 | 250.0902 | 151.0744 | 114.945 | 35.0401 | 16.3802 | 33.6277 | 199.3657 | 0.06573 | 4.4942 | 4.5074 | 413.7683 | 169.7641 | 14.2756 | 14.296 |  | 3140.958 | 2828.778
61.65 | 3902.9183 | 250.4318 | 151.0042 | 115.0947 | 34.8895 | 16.4049 | 29.3795 | 200.0814 | 0.03835 | 4.5098 | 4.5377 | 414.0792 | 169.9633 | 14.275 | 14.2868 |  | 3072.022 | 2852.6417
61.6583 | 3898.0116 | 250.0806 | 151.0956 | 115.1073 | 35.1658 | 16.3589 | 28.1275 | 198.2711 | 0.03116 | 4.5003 | 4.515 | 413.9662 | 170.2923 | 14.2792 | 14.2884 |  | 3147.1072 | 2765.6284
61.6667 | 3898.6145 | 249.9026 | 150.925 | 114.964 | 34.7985 | 16.2739 | 27.6521 | 200.8814 | 0.07398 | 4.5174 | 4.5276 | 413.514 | 170.2462 | 14.2846 | 14.2896 |  | 3219.2796 | 2832.9988
61.675 | 3899.5962 | 249.8714 | 151.0103 | 115.1677 | 34.9698 | 16.2701 | 27.4547 | 198.243 | 0.0443 | 4.5174 | 4.4998 | 414.8704 | 170.0725 | 14.2866 | 14.2951 |  | 3164.4221 | 2920.3367
61.6833 | 3900.6563 | 250.2736 | 150.9707 | 114.7603 | 34.9945 | 16.2471 | 27.3739 | 203.0145 | 0.04805 | 4.5271 | 4.5251 | 414.1922 | 169.8511 | 14.2841 | 14.2926 |  | 3146.4599 | 2784.9467
61.6917 | 3905.4099 | 250.4633 | 150.9646 | 114.808 | 35.0995 | 16.2746 | 28.5885 | 202.4532 | 0.0526 | 4.5024 | 4.4998 | 413.514 | 169.8711 | 14.2789 | 14.2885 |  | 3183.0316 | 2871.3106
61.7 | 3899.2083 | 249.9068 | 151.0042 | 114.9099 | 35.0015 | 16.2711 | 30.4397 | 196.3344 | 0.03236 | 4.5091 | 4.4948 | 415.0965 | 169.7958 | 14.2817 | 14.2905 |  | 3115.0665 | 2845.3365
61.7083 | 3902.9644 | 250.4047 | 150.9646 | 115.0947 | 35.0995 | 16.2565 | 32.534 | 199.7025 | 0.04507 | 4.5174 | 4.4922 | 415.1247 | 169.8527 | 14.2827 | 14.2939 |  | 3234.1672 | 2857.8365
61.7167 | 3901.1731 | 250.4727 | 150.9462 | 114.8144 | 35.1589 | 16.2296 | 33.8509 | 200.6989 | 0.05307 | 4.4957 | 4.5074 | 414.7291 | 170.1983 | 14.2829 | 14.2914 |  | 3194.0354 | 2816.1156
61.725 | 3899.9164 | 249.7349 | 150.934 | 114.8495 | 35.2499 | 16.2915 | 30.3205 | 197.429 | 0.05932 | 4.4991 | 4.4796 | 413.514 | 170.1946 | 14.2834 | 14.2939 |  | 3114.4192 | 2813.3558
61.7333 | 3905.2452 | 250.3593 | 150.7511 | 114.7954 | 35.1381 | 16.3544 | 28.3107 | 197.4992 | 0.04874 | 4.5137 | 4.5125 | 413.5706 | 170.119 | 14.2829 | 14.2861 |  | 3158.111 | 2885.1093
61.7417 | 3901.4781 | 250.1027 | 150.8425 | 114.7603 | 35.047 | 16.3861 | 27.8494 | 200.0253 | 0.05021 | 4.4988 | 4.4948 | 413.3727 | 170.0889 | 14.2764 | 14.2901 |  | 3118.9502 | 2747.9336
61.75 | 3903.7385 | 250.364 | 150.9401 | 114.9387 | 35.0856 | 16.3462 | 27.677 | 201.8217 | 0.02657 | 4.5149 | 4.5226 | 413.1184 | 170.3619 | 14.2825 | 14.2976 |  | 3127.6886 | 2898.9081
61.7583 | 3902.9987 | 249.9156 | 150.8944 | 114.945 | 35.0401 | 16.3287 | 27.4726 | 200.8954 | 0.05711 | 4.5098 | 4.5023 | 414.503 | 169.5202 | 14.2793 | 14.297 |  | 3057.9435 | 2857.9988
61.7667 | 3903.9641 | 250.4761 | 150.8882 | 114.7764 | 34.9598 | 16.2837 | 28.1314 | 199.4359 | 0.04948 | 4.5082 | 4.5023 | 413.6271 | 170.1458 | 14.2769 | 14.2897 |  | 3176.7205 | 2808.4857
61.775 | 3901.1102 | 250.7882 | 150.934 | 114.8369 | 35.0262 | 16.221 | 29.7274 | 199.6464 | 0.04368 | 4.5067 | 4.5125 | 414.3618 | 170.4002 | 14.2733 | 14.2892 |  | 3192.579 | 2916.4406
61.7833 | 3902.2403 | 250.4445 | 150.8882 | 114.8973 | 34.8826 | 16.2348 | 31.9499 | 198.8886 | 0.04564 | 4.5024 | 4.4872 | 414.3618 | 169.8161 | 14.2827 | 14.2882 |  | 3221.2215 | 2838.3559
61.7917 | 3903.2973 | 250.0397 | 150.8821 | 114.9612 | 34.9004 | 16.1596 | 33.4883 | 201.9199 | 0.04809 | 4.5165 | 4.515 | 414.8704 | 169.7946 | 14.2829 | 14.2912 |  | 3179.4715 | 2876.343
61.8 | 3895.7681 | 249.9902 | 150.9127 | 115.0947 | 34.942 | 16.078 | 31.9568 | 201.6813 | 0.04944 | 4.5091 | 4.515 | 413.4575 | 169.9921 | 14.2798 | 14.2959 |  | 3140.3107 | 2842.5767
61.8083 | 3901.4207 | 249.8584 | 150.9462 | 115.1073 | 34.9559 | 16.0627 | 28.7608 | 199.464 | 0.04059 | 4.4905 | 4.5125 | 414.9269 | 169.9742 | 14.2829 | 14.2923 |  | 3137.0742 | 2843.7131
61.8167 | 3901.6006 | 250.4066 | 150.9127 | 115.2155 | 34.9698 | 16.1329 | 28.247 | 198.8044 | 0.04569 | 4.5152 | 4.4998 | 414.0792 | 169.526 | 14.2751 | 14.2948 |  | 3219.7651 | 2778.2908
61.825 | 3900.1958 | 249.7784 | 151.0956 | 115.1902 | 34.942 | 16.1591 | 27.7438 | 200.6428 | 0.05593 | 4.4994 | 4.4998 | 413.5988 | 169.837 | 14.2832 | 14.291 |  | 3195.8155 | 2808.3234
61.8333 | 3899.3456 | 250.0956 | 151.1017 | 115.1551 | 35.1134 | 16.1723 | 27.3879 | 200.9656 | 0.0528 | 4.5055 | 4.4872 | 414.5313 | 169.9304 | 14.2831 | 14.2961 |  | 3211.8358 | 2775.3687
61.8417 | 3903.2835 | 250.3374 | 151.0805 | 115.0947 | 34.7846 | 16.216 | 27.691 | 201.6533 | 0.05512 | 4.4921 | 4.4872 | 413.2597 | 170.0805 | 14.28 | 14.294 |  | 3182.5461 | 2875.856
61.85 | 3899.6521 | 249.3278 | 151.0867 | 114.9893 | 34.8787 | 16.2234 | 29.1051 | 202.9303 | 0.06353 | 4.464 | 4.4796 | 414.0509 | 170.2734 | 14.2829 | 14.2891 |  | 3185.4589 | 2821.1481
61.8583 | 3900.6684 | 250.1424 | 151.2176 | 115.1804 | 35.1936 | 16.2084 | 31.1055 | 201.9059 | 0.02854 | 4.493 | 4.4973 | 413.9096 | 170.3612 | 14.2833 | 14.2964 |  | 3189.5044 | 2840.1416
61.8667 | 3902.2547 | 250.0063 | 151.041 | 115.0083 | 35.0571 | 16.1809 | 32.8063 | 197.0501 | 0.06514 | 4.5116 | 4.5023 | 414.3618 | 170.0886 | 14.2803 | 14.2922 |  | 3115.2283 | 2927.8042
61.875 | 3904.391 | 250.1078 | 151.0594 | 115.056 | 35.267 | 16.1321 | 34.1157 | 200.3902 | 0.05455 | 4.5061 | 4.5049 | 414.0792 | 169.9123 | 14.2794 | 14.2905 |  | 3237.5655 | 2936.2458
61.8833 | 3896.3003 | 249.0379 | 151.1692 | 115.1769 | 34.9799 | 16.1244 | 31.2594 | 196.166 | 0.04074 | 4.4887 | 4.4922 | 413.3445 | 170.0756 | 14.275 | 14.2877 |  | 3096.7807 | 2796.3104
61.8917 | 3900.7823 | 249.8799 | 151.1174 | 115.1481 | 35.0008 | 16.1873 | 30.4916 | 200.4323 | 0.07557 | 4.4869 | 4.4846 | 413.401 | 169.8476 | 14.2817 | 14.2939 |  | 3230.4453 | 2879.7521
61.9 | 3896.5575 | 249.2969 | 151.0717 | 114.9571 | 34.7383 | 16.2236 | 30.0705 | 200.4323 | 0.04542 | 4.4976 | 4.4821 | 415.0399 | 170.117 | 14.2787 | 14.2881 |  | 3141.4434 | 2929.59
61.9083 | 3896.608 | 249.7876 | 151.1542 | 114.9761 | 34.9692 | 16.1608 | 29.9862 | 199.5762 | 0.04671 | 4.5064 | 4.5125 | 414.9552 | 169.9747 | 14.2819 | 14.287 |  | 3176.2351 | 2822.1221
61.9167 | 3898.9735 | 250.1867 | 151.1392 | 114.9761 | 34.8117 | 16.1361 | 30.0388 | 202.4111 | 0.06022 | 4.5146 | 4.5251 | 414.0227 | 170.3961 | 14.2786 | 14.3005 |  | 3212.9686 | 2853.1287
61.925 | 3902.9759 | 250.2596 | 151.1331 | 115.151 | 35.004 | 16.1403 | 30.2317 | 197.429 | 0.0495 | 4.5018 | 4.5023 | 414.503 | 169.9179 | 14.281 | 14.2965 |  | 3217.0141 | 2926.0185
61.9333 | 3895.3717 | 249.6809 | 151.1058 | 114.8898 | 35.1369 | 16.1656 | 30.1017 | 200.6989 | 0.0528 | 4.5012 | 4.5023 | 415.1247 | 169.8085 | 14.2796 | 14.2926 |  | 3167.8203 | 2764.4921
61.9417 | 3901.6287 | 249.8944 | 150.981 | 114.6987 | 34.8745 | 16.2162 | 30.0491 | 198.3272 | 0.05246 | 4.4994 | 4.4998 | 414.1357 | 169.6354 | 14.2864 | 14.2909 |  | 3233.8436 | 2834.6222
61.95 | 3902.1672 | 250.0611 | 151.1093 | 114.9439 | 35.1963 | 16.2166 | 30.0034 | 198.8465 | 0.05014 | 4.4921 | 4.4948 | 413.9944 | 170.2522 | 14.277 | 14.2908 |  | 3232.7108 | 2871.7976
61.9583 | 3904.5171 | 250.0311 | 151.0575 | 114.8738 | 35.0143 | 16.1841 | 30.084 | 201.4989 | 0.02738 | 4.5238 | 4.5074 | 414.1922 | 170.1758 | 14.2782 | 14.2835 |  | 3117.9793 | 2829.752
61.9667 | 3897.1365 | 249.4615 | 151.1032 | 114.7782 | 35.2767 | 16.1041 | 29.8734 | 200.9937 | 0.03328 | 4.4942 | 4.4973 | 414.6726 | 169.8544 | 14.2783 | 14.2844 |  | 3143.0616 | 2821.9598
61.975 | 3900.3727 | 249.9471 | 151.0364 | 114.982 | 34.9758 | 16.1058 | 29.8347 | 200.0534 | 0.05804 | 4.4875 | 4.5099 | 413.3162 | 169.7723 | 14.2865 | 14.291 |  | 3122.0248 | 2841.1157
61.9833 | 3903.9641 | 249.9662 | 151.0302 | 114.7495 | 35.0352 | 16.1311 | 30.0524 | 199.0429 | 0.04834 | 4.4808 | 4.4948 | 414.1074 | 169.5165 | 14.2824 | 14.2896 |  | 3228.3416 | 2852.4793
61.9917 | 3902.4777 | 250.315 | 150.9239 | 114.8514 | 34.9897 | 16.1448 | 30.0067 | 197.9623 | 0.03512 | 4.5156 | 4.5074 | 413.8531 | 169.97 | 14.2761 | 14.2876 |  | 3121.5394 | 2796.4727
62 | 3899.2791 | 249.7879 | 150.9758 | 114.7812 | 34.9652 | 16.152 | 29.8241 | 197.808 | 0.06805 | 4.5119 | 4.4998 | 413.8814 | 169.9709 | 14.2804 | 14.2879 |  | 3104.2245 | 2731.0504
62.0083 | 3900.4473 | 250.0786 | 151.0734 | 115.0137 | 34.9582 | 16.1435 | 29.9224 | 198.9166 | 0.03497 | 4.5003 | 4.4998 | 414.0227 | 170.261 | 14.2815 | 14.2851 |  | 3096.7807 | 2761.7323
62.0167 | 3897.2572 | 250.0793 | 150.9943 | 115.0646 | 34.9091 | 16.194 | 30.1364 | 198.8886 | 0.07517 | 4.5024 | 4.4973 | 414.8987 | 169.5854 | 14.2824 | 14.2906 |  | 3194.3591 | 2822.2845
62.025 | 3904.5555 | 249.8527 | 151.0189 | 115.0709 | 35.1785 | 16.2649 | 30.3013 | 198.6219 | 0.03897 | 4.4805 | 4.4796 | 413.3162 | 169.7495 | 14.2788 | 14.2881 |  | 3203.7447 | 2854.5897
62.0333 | 3898.4608 | 249.5701 | 150.9671 | 115.1251 | 35.0281 | 16.3451 | 30.203 | 199.492 | 0.05164 | 4.522 | 4.4973 | 413.8814 | 170.1933 | 14.2805 | 14.2877 |  | 3082.7022 | 2806.7
62.0417 | 3901.228 | 250.1518 | 150.946 | 115.1378 | 34.9896 | 16.3743 | 30.0591 | 198.9587 | 0.06582 | 4.5076 | 4.4948 | 414.3618 | 169.7466 | 14.2824 | 14.2879 |  | 3097.4279 | 2841.9274
62.05 | 3900.7155 | 249.9974 | 150.925 | 115.0614 | 34.9581 | 16.3366 | 29.8696 | 203.2251 | 0.04297 | 4.5052 | 4.4948 | 414.5596 | 170.1513 | 14.2823 | 14.2915 |  | 3189.8281 | 2821.3104
62.0583 | 3901.3938 | 250.5377 | 150.9435 | 115.0677 | 34.9651 | 16.2632 | 30.1398 | 203.632 | 0.03926 | 4.4982 | 4.4998 | 413.3162 | 170.243 | 14.2865 | 14.288 |  | 3133.5142 | 2892.5769
62.0667 | 3896.5301 | 249.8643 | 150.9497 | 115.0263 | 35.0245 | 16.2236 | 29.8836 | 200.7972 | 0.06025 | 4.4902 | 4.4922 | 412.9771 | 169.9862 | 14.2794 | 14.2909 |  | 3161.9948 | 2795.174
62.075 | 3897.3284 | 249.2903 | 150.9744 | 115.1187 | 34.9686 | 16.2334 | 30.3012 | 200.9235 | 0.06463 | 4.4902 | 4.4796 | 413.6553 | 170.5397 | 14.2805 | 14.2956 |  | 3090.146 | 2871.3106
62.0833 | 3898.1991 | 250.1309 | 151.0078 | 114.9403 | 34.9826 | 16.2059 | 29.9994 | 198.2851 | 0.04727 | 4.5082 | 4.5125 | 414.1357 | 169.9078 | 14.2941 | 14.2959 |  | 3149.2109 | 2813.8429
62.0917 | 3901.3573 | 250.3967 | 150.9868 | 115.0008 | 34.9966 | 16.1922 | 30.3293 | 203.3514 | 0.03989 | 4.4921 | 4.5175 | 414.0227 | 169.997 | 14.2865 | 14.2889 |  | 3271.3862 | 2860.2716
62.1 | 3899.7268 | 249.9194 | 151.0054 | 115.0136 | 34.8006 | 16.2258 | 30.0802 | 200.2078 | 0.03923 | 4.4774 | 4.4846 | 414.0227 | 169.6407 | 14.2767 | 14.2861 |  | 3196.7864 | 2769.0375
62.1083 | 3901.4178 | 249.8601 | 150.9263 | 115.055 | 34.6361 | 16.1907 | 29.9152 | 198.0886 | 0.07608 | 4.5003 | 4.4771 | 413.9662 | 170.4647 | 14.2815 | 14.2946 |  | 3121.0539 | 2773.7454
62.1167 | 3902.5896 | 250.4366 | 151.0882 | 115.0805 | 34.7167 | 16.0946 | 29.9433 | 198.5658 | 0.03995 | 4.522 | 4.4973 | 414.3053 | 170.2261 | 14.2785 | 14.2897 |  | 3231.7399 | 2793.8753
62.125 | 3899.2367 | 249.9955 | 151.0673 | 115.106 | 34.9022 | 16.0308 | 30.0241 | 200.1235 | 0.04626 | 4.5067 | 4.4771 | 413.8249 | 170.0134 | 14.2826 | 14.2878 |  | 3207.7903 | 2796.3104
62.1333 | 3904.1644 | 250.216 | 151.0092 | 114.8258 | 34.9093 | 16.0647 | 30.0312 | 199.5762 | 0.04846 | 4.4985 | 4.515 | 414.3618 | 170.1492 | 14.2825 | 14.2946 |  | 3167.1731 | 2795.174
62.1417 | 3894.3026 | 249.9441 | 151.0401 | 115.1857 | 34.9898 | 16.1342 | 29.954 | 200.1657 | 0.05532 | 4.5003 | 4.4846 | 414.4748 | 169.9232 | 14.2825 | 14.2882 |  | 3092.5733 | 2765.1414
62.15 | 3899.0513 | 250.0229 | 150.9944 | 115.036 | 34.7728 | 16.1375 | 30.0523 | 199.5061 | 0.05142 | 4.5015 | 4.5175 | 413.4293 | 169.91 | 14.2826 | 14.2881 |  | 3207.4666 | 2850.6936
62.1583 | 3897.0046 | 250.1991 | 151.0649 | 115.1157 | 34.7554 | 16.1687 | 29.9822 | 199.057 | 0.05535 | 4.4948 | 4.5226 | 414.5878 | 169.9786 | 14.2828 | 14.2833 |  | 3135.9415 | 2791.4402
62.1667 | 3901.2881 | 250.2483 | 151.0525 | 115.0935 | 35.0985 | 16.2681 | 29.7997 | 197.3448 | 0.0577 | 4.5024 | 4.5023 | 413.7683 | 170.2912 | 14.2825 | 14.2917 |  | 3205.0393 | 2899.0704
62.175 | 3899.3051 | 249.97 | 151.1021 | 115.0394 | 34.8815 | 16.1934 | 29.9506 | 200.4463 | 0.03146 | 4.4982 | 4.5327 | 414.3618 | 170.5865 | 14.2867 | 14.2919 |  | 3200.9938 | 2794.3623
62.1833 | 3899.87 | 249.8903 | 151.044 | 115.1541 | 34.9551 | 16.1138 | 29.8138 | 198.6921 | 0.05561 | 4.479 | 4.4973 | 413.0054 | 170.0185 | 14.2871 | 14.2952 |  | 3189.5044 | 2802.9662
62.1917 | 3898.9825 | 250.0283 | 151.0564 | 115.0457 | 34.836 | 16.1572 | 30.1156 | 198.243 | 0.04756 | 4.4796 | 4.4973 | 414.3335 | 170.269 | 14.2796 | 14.288 |  | 3156.8165 | 2921.4731
62.2 | 3898.0851 | 249.9544 | 150.9317 | 115.03 | 34.9762 | 16.1567 | 29.8876 | 201.5129 | 0.0499 | 4.5152 | 4.5226 | 413.5988 | 169.7389 | 14.2791 | 14.2948 |  | 3183.8407 | 2887.382
62.2083 | 3894.2638 | 249.5658 | 150.8984 | 114.9886 | 35.0882 | 16.1328 | 30 | 200.2358 | 0.05532 | 4.4817 | 4.5023 | 414.1074 | 170.0624 | 14.2828 | 14.2913 |  | 3096.6188 | 2870.6612
62.2167 | 3896.3455 | 249.8503 | 151.0023 | 115.0491 | 34.8923 | 16.1764 | 29.9614 | 200.6709 | 0.04601 | 4.5058 | 4.4796 | 414.2205 | 169.8717 | 14.2826 | 14.2917 |  | 3185.7825 | 2801.6675
62.225 | 3904.0972 | 250.6726 | 150.9233 | 115.0206 | 35.1233 | 16.2708 | 30.0879 | 201.3164 | 0.04362 | 4.5006 | 4.4922 | 414.3618 | 169.5375 | 14.2748 | 14.2885 |  | 3129.145 | 2848.5832
62.2333 | 3902.6659 | 250.2232 | 150.9357 | 114.9856 | 35.1374 | 16.2573 | 29.8387 | 201.8497 | 0.03485 | 4.5131 | 4.5049 | 413.7401 | 170.17 | 14.2751 | 14.2882 |  | 3178.8242 | 2808.9727
62.2417 | 3896.2276 | 249.9495 | 150.9357 | 114.9029 | 34.9941 | 16.258 | 29.7475 | 203.211 | 0.05444 | 4.4979 | 4.4973 | 414.7574 | 170.2759 | 14.2791 | 14.297 |  | 3152.7709 | 2810.5961
62.25 | 3898.6684 | 249.6924 | 150.9148 | 115.1609 | 35.1201 | 16.3054 | 29.9267 | 200.4884 | 0.04534 | 4.4866 | 4.4796 | 414.0792 | 170.5368 | 14.2792 | 14.2952 |  | 3237.5655 | 2832.8364
62.2583 | 3901.566 | 250.247 | 150.8234 | 114.9477 | 35.2533 | 16.3608 | 29.8497 | 198.9728 | 0.04621 | 4.4945 | 4.472 | 414.2487 | 169.6728 | 14.2835 | 14.2923 |  | 3140.1489 | 2842.252
62.2667 | 3894.5292 | 249.7358 | 150.9668 | 114.9699 | 35.0677 | 16.1915 | 29.8741 | 198.7482 | 0.05377 | 4.4863 | 4.5049 | 412.6663 | 170.241 | 14.2828 | 14.2918 |  | 3169.924 | 2825.8559
62.275 | 3895.7994 | 249.5023 | 150.8545 | 114.8586 | 35.1029 | 16.1746 | 29.8567 | 198.0746 | 0.05599 | 4.4838 | 4.4998 | 413.3445 | 170.2006 | 14.2798 | 14.2936 |  | 3135.456 | 2804.4273
62.2833 | 3897.4296 | 249.9084 | 150.9584 | 114.8779 | 35.0191 | 16.238 | 29.8779 | 197.7097 | 0.05979 | 4.4957 | 4.4973 | 412.6098 | 170.4006 | 14.2796 | 14.2984 |  | 3097.1043 | 2820.3364
62.2917 | 3902.6057 | 250.2868 | 150.8004 | 114.9706 | 35.1209 | 16.1876 | 29.8221 | 200.2218 | 0.05011 | 4.4957 | 4.4897 | 414.3053 | 169.9814 | 14.2831 | 14.2961 |  | 3167.0112 | 2839.0053
62.3 | 3900.5686 | 249.9783 | 150.9127 | 114.8365 | 34.9736 | 16.0834 | 29.727 | 200.7411 | 0.05164 | 4.5027 | 4.4796 | 413.3445 | 169.8602 | 14.2798 | 14.2919 |  | 3156.8165 | 2802.4792
62.3083 | 3902.8146 | 249.9327 | 150.8919 | 114.7538 | 34.9877 | 16.0716 | 29.8465 | 196.3484 | 0.03993 | 4.497 | 4.5301 | 414.3618 | 169.9298 | 14.2867 | 14.3002 |  | 3166.5258 | 2758.6479
62.3167 | 3901.1821 | 250.6275 | 150.8461 | 114.8686 | 35.0614 | 16.0897 | 29.7097 | 200.9235 | 0.05003 | 4.5341 | 4.5125 | 414.0227 | 170.0191 | 14.2862 | 14.2929 |  | 3111.6683 | 2814.8169
62.325 | 3900.7604 | 249.8692 | 150.9562 | 114.8814 | 35.0755 | 16.0474 | 29.6185 | 201.6813 | 0.06197 | 4.4997 | 4.4922 | 414.4748 | 169.9873 | 14.2837 | 14.2924 |  | 3150.8291 | 2872.4469
62.3333 | 3897.2455 | 249.7483 | 150.9105 | 114.8943 | 34.9847 | 15.9248 | 29.896 | 196.7975 | 0.04225 | 4.4762 | 4.4846 | 413.1749 | 169.9748 | 14.2833 | 14.2886 |  | 3190.6372 | 2831.3754
62.3417 | 3901.6828 | 250.4491 | 151.0414 | 115.0247 | 35.023 | 15.8978 | 29.7765 | 198.9587 | 0.03978 | 4.4835 | 4.4998 | 414.0509 | 169.7588 | 14.2845 | 14.2884 |  | 3112.1537 | 2857.8365
62.35 | 3900.7988 | 250.0627 | 150.9625 | 115.0027 | 35.0513 | 16.0161 | 29.6469 | 202.1725 | 0.05086 | 4.5076 | 4.5327 | 413.0054 | 170.2466 | 14.2821 | 14.2917 |  | 3216.205 | 2801.8298
62.3583 | 3901.4996 | 250.1372 | 150.9687 | 115.1395 | 35.0442 | 16.0913 | 29.5871 | 199.6043 | 0.06478 | 4.5137 | 4.5023 | 413.1749 | 169.5857 | 14.2832 | 14.2892 |  | 3149.3727 | 2813.5182
62.3667 | 3899.262 | 250.1131 | 150.9562 | 115.0091 | 35.0583 | 16.156 | 29.7593 | 198.5096 | 0.05386 | 4.4945 | 4.4897 | 414.3053 | 169.9387 | 14.2762 | 14.2956 |  | 3181.0897 | 2852.6417
62.375 | 3902.721 | 250.2876 | 151.0518 | 114.8116 | 34.9463 | 16.0573 | 29.7522 | 199.5482 | 0.0422 | 4.507 | 4.4973 | 412.6663 | 170.0262 | 14.2829 | 14.2925 |  | 3175.2641 | 2884.7846
62.3833 | 3897.5972 | 250.1288 | 151.0393 | 115.2001 | 34.8484 | 15.9624 | 29.8646 | 201.2603 | 0.04468 | 4.5222 | 4.5377 | 414.1074 | 169.496 | 14.2944 | 14.2886 |  | 3140.3107 | 2731.2128
62.3917 | 3898.9614 | 249.8606 | 150.9999 | 114.8658 | 34.9009 | 15.935 | 29.2324 | 200.5446 | 0.05863 | 4.4951 | 4.5175 | 413.0337 | 169.8649 | 14.2823 | 14.2924 |  | 3178.3387 | 2835.1092
62.4 | 3903.0209 | 249.8624 | 151.1037 | 115.0284 | 35.0795 | 15.9112 | 29.7279 | 200.8954 | 0.04136 | 4.5073 | 4.5049 | 413.8249 | 169.8406 | 14.2821 | 14.2965 |  | 3196.9482 | 2838.1936
62.4083 | 3902.0716 | 250.4255 | 151.0123 | 114.8722 | 34.9079 | 15.9615 | 29.5557 | 202.9303 | 0.03757 | 4.5128 | 4.5428 | 413.9662 | 169.6649 | 14.28 | 14.2934 |  | 3188.2099 | 2882.1872
62.4167 | 3895.2513 | 249.7569 | 151.1619 | 115.0192 | 35.0694 | 15.9372 | 29.8757 | 201.555 | 0.06304 | 4.503 | 4.52 | 414.6161 | 170.2174 | 14.2821 | 14.2942 |  | 3200.0228 | 2861.0833
62.425 | 3904.3395 | 250.5721 | 151.1682 | 115.2387 | 34.9958 | 15.9056 | 29.8018 | 195.4643 | 0.04513 | 4.5055 | 4.4543 | 413.6836 | 170.3447 | 14.2811 | 14.2876 |  | 3270.5771 | 2882.5119
62.4333 | 3900.2038 | 249.8284 | 151.1744 | 114.9779 | 34.9715 | 15.9547 | 29.7248 | 199.885 | 0.02869 | 4.482 | 4.4973 | 414.1922 | 169.9769 | 14.2821 | 14.2953 |  | 3136.5888 | 2879.5898
62.4417 | 3897.9765 | 249.7196 | 151.1287 | 114.7803 | 34.9645 | 15.9395 | 29.7177 | 203.1128 | 0.0625 | 4.4799 | 4.4948 | 413.9096 | 170.0336 | 14.2818 | 14.3001 |  | 3221.7069 | 2904.4275
62.45 | 3899.9659 | 249.8405 | 151.1869 | 115.067 | 34.9645 | 15.9734 | 29.5597 | 197.3729 | 0.05096 | 4.489 | 4.4796 | 413.4575 | 169.4554 | 14.2789 | 14.2964 |  | 3180.4424 | 2818.713
62.4583 | 3900.9409 | 249.8458 | 150.9916 | 115.4013 | 35.0694 | 15.9842 | 29.6651 | 199.3657 | 0.05588 | 4.5082 | 4.5226 | 413.6553 | 170.2116 | 14.275 | 14.2876 |  | 3152.7709 | 2830.726
62.4667 | 3903.9726 | 250.4765 | 150.9978 | 114.9714 | 35.1744 | 15.956 | 29.7177 | 199.8008 | 0.04289 | 4.5098 | 4.515 | 414.3053 | 170.3455 | 14.2786 | 14.288 |  | 3179.3097 | 2903.7782
62.475 | 3897.3299 | 249.4619 | 151.1599 | 115.0927 | 34.9403 | 15.9917 | 29.8514 | 200.2499 | 0.04808 | 4.4924 | 4.4745 | 413.6271 | 170.4786 | 14.2743 | 14.2868 |  | 3212.6449 | 2829.265
62.4833 | 3900.2913 | 250.2557 | 150.8482 | 115.0863 | 35.0906 | 16.0901 | 29.6864 | 198.6781 | 0.05204 | 4.514 | 4.5301 | 414.2487 | 169.7578 | 14.2824 | 14.2899 |  | 3152.7709 | 2924.2328
62.4917 | 3899.1559 | 249.9448 | 150.9978 | 115.1753 | 35.3459 | 16.1133 | 29.7846 | 199.071 | 0.05135 | 4.5165 | 4.515 | 414.3335 | 169.884 | 14.2745 | 14.2874 |  | 3169.2767 | 2832.9988
62.5 | 3901.5993 | 249.922 | 151.0768 | 114.9043 | 34.9433 | 16.0794 | 30.1177 | 199.5762 | 0.04674 | 4.5101 | 4.5099 | 414.2487 | 169.9276 | 14.282 | 14.2909 |  | 3201.8029 | 2810.7584
62.5083 | 3897.8021 | 249.8061 | 151.2596 | 115.0128 | 35.0099 | 16.0311 | 29.7633 | 200.4042 | 0.05605 | 4.4841 | 4.5099 | 413.7118 | 170.1417 | 14.2784 | 14.2954 |  | 3166.2021 | 2767.4142
62.5167 | 3897.6136 | 250.3389 | 151.0248 | 115.0477 | 35.3106 | 16.024 | 29.6965 | 199.2675 | 0.0483 | 4.5113 | 4.5023 | 414.2487 | 169.8689 | 14.2787 | 14.2866 |  | 3192.579 | 2805.5636
62.525 | 3902.3223 | 249.8931 | 150.9666 | 114.7004 | 34.8241 | 16.0392 | 29.6296 | 198.4816 | 0.04566 | 4.5091 | 4.515 | 413.5988 | 169.723 | 14.2863 | 14.2921 |  | 3202.7738 | 2861.7326
62.5333 | 3899.9285 | 249.9869 | 150.9541 | 115.0826 | 35.0341 | 16.1073 | 29.9456 | 198.2009 | 0.04178 | 4.4796 | 4.4846 | 414.8704 | 169.8621 | 14.2743 | 14.2914 |  | 3193.0645 | 2832.0247
62.5417 | 3903.7692 | 250.5257 | 150.9604 | 114.9742 | 34.9675 | 16.1742 | 29.7208 | 202.8181 | 0.05417 | 4.5216 | 4.5327 | 413.5706 | 169.8125 | 14.2896 | 14.2912 |  | 3248.5693 | 2813.1935
62.55 | 3903.5314 | 250.532 | 151.0269 | 115.0761 | 35.2369 | 16.1231 | 29.9385 | 202.0602 | 0.05408 | 4.5095 | 4.5125 | 413.1184 | 170.5164 | 14.2839 | 14.2875 |  | 3289.9957 | 2913.3562
62.5583 | 3899.967 | 250.3126 | 150.7983 | 115.0091 | 35.1633 | 16.0999 | 29.6539 | 201.4287 | 0.04627 | 4.4997 | 4.5301 | 414.4748 | 169.8735 | 14.2807 | 14.2876 |  | 3246.6275 | 2884.947
62.5667 | 3900.3713 | 250.4879 | 150.9438 | 115.0027 | 35.1037 | 16.1495 | 29.6469 | 198.5939 | 0.05729 | 4.5009 | 4.4948 | 413.0337 | 170.3208 | 14.2784 | 14.2911 |  | 3154.0655 | 2882.8366
62.575 | 3902.2128 | 250.0127 | 151.1058 | 115.0982 | 35.0513 | 16.1571 | 29.7522 | 200.5305 | 0.01955 | 4.5128 | 4.5074 | 414.3618 | 170.0791 | 14.2774 | 14.2836 |  | 3161.1857 | 2757.3492
62.5833 | 3902.0391 | 250.0498 | 151.0996 | 115.0854 | 35.0371 | 16.1327 | 29.738 | 196.6291 | 0.06767 | 4.5049 | 4.4922 | 413.9662 | 170.2979 | 14.2753 | 14.2875 |  | 3144.518 | 2863.843
62.5917 | 3897.641 | 249.7733 | 151.0996 | 115.0854 | 35.0896 | 16.0965 | 29.738 | 198.9728 | 0.03427 | 4.4976 | 4.5023 | 413.8531 | 169.6367 | 14.2782 | 14.2876 |  | 3238.0509 | 2841.4403
62.6 | 3899.8897 | 249.5735 | 150.95 | 115.1809 | 34.9847 | 16.0908 | 29.6854 | 200.6147 | 0.07014 | 4.5055 | 4.4872 | 413.7401 | 169.6562 | 14.2824 | 14.2928 |  | 3221.5451 | 2906.5379
62.6083 | 3897.9851 | 249.3811 | 150.9438 | 115.3049 | 35.016 | 16.0891 | 29.7695 | 199.8569 | 0.01965 | 4.4844 | 4.4771 | 414.7856 | 170.063 | 14.2897 | 14.2918 |  | 3205.363 | 2824.0702
62.6167 | 3902.785 | 250.4771 | 151.1328 | 115.0247 | 35.023 | 16.0316 | 29.6712 | 196.6431 | 0.05362 | 4.5189 | 4.5301 | 414.164 | 170.0537 | 14.2808 | 14.2893 |  | 3180.2806 | 2824.7195
62.625 | 3897.6429 | 249.4286 | 150.9251 | 115.0597 | 35.0089 | 16.0393 | 29.7097 | 197.1484 | 0.05826 | 4.497 | 4.5023 | 413.4293 | 170.0404 | 14.2847 | 14.2885 |  | 3118.6266 | 2876.0184
62.6333 | 3899.7148 | 250.1296 | 151.0809 | 115.1901 | 35.0473 | 15.9364 | 29.7482 | 203.9127 | 0.05452 | 4.4884 | 4.4796 | 414.7574 | 169.5189 | 14.2767 | 14.2901 |  | 3183.8407 | 2821.9598
62.6417 | 3902.8304 | 250.386 | 151.0685 | 115.1488 | 34.7919 | 15.9707 | 29.808 | 200.2218 | 0.04935 | 4.4854 | 4.4872 | 414.2487 | 169.7017 | 14.2817 | 14.2901 |  | 3280.1245 | 2897.2847
62.65 | 3898.5107 | 250.0301 | 151.0165 | 115.3876 | 35.1068 | 16.0238 | 29.8606 | 199.6324 | 0.04361 | 4.5088 | 4.5175 | 413.7401 | 170.4729 | 14.2782 | 14.2845 |  | 3123.3194 | 2838.0312
62.6583 | 3900.0676 | 250.2347 | 151.0622 | 115.034 | 34.9807 | 16.0168 | 29.6814 | 196.0958 | 0.06505 | 4.5189 | 4.5074 | 413.0619 | 169.3707 | 14.2767 | 14.2877 |  | 3203.9066 | 2844.0378
62.6667 | 3898.1556 | 249.5319 | 151.056 | 115.0597 | 34.9564 | 15.969 | 29.815 | 201.4568 | 0.03795 | 4.5082 | 4.5251 | 413.9096 | 169.714 | 14.2783 | 14.2975 |  | 3162.8039 | 2918.064
62.675 | 3905.1019 | 250.1114 | 151.0747 | 115.0689 | 35.0716 | 15.9384 | 29.9832 | 196.2362 | 0.07248 | 4.4741 | 4.4796 | 414.7574 | 169.7721 | 14.282 | 14.2972 |  | 3250.5112 | 2871.4729
62.6833 | 3901.9184 | 250.3461 | 151.0955 | 115.0276 | 34.9211 | 16.0055 | 30.0956 | 199.2815 | 0.02969 | 4.5137 | 4.5125 | 413.514 | 169.9275 | 14.282 | 14.2941 |  | 3125.4231 | 2796.9597
62.6917 | 3897.2979 | 249.4419 | 151.1474 | 114.9926 | 35.1452 | 16.0097 | 29.8465 | 197.9343 | 0.06207 | 4.4939 | 4.4846 | 413.0337 | 170.4347 | 14.2863 | 14.2847 |  | 3113.7719 | 2796.9597
62.7 | 3900.8459 | 250.5231 | 151.0622 | 114.6611 | 34.7284 | 16.0443 | 29.7443 | 198.9728 | 0.04881 | 4.504 | 4.5074 | 414.5878 | 170.1984 | 14.2769 | 14.2863 |  | 3182.2225 | 2974.3953
62.7083 | 3903.3226 | 250.0444 | 150.9064 | 114.8586 | 35.1554 | 16.0122 | 29.8567 | 199.5762 | 0.02918 | 4.4899 | 4.4897 | 412.9771 | 170.1469 | 14.2814 | 14.2913 |  | 3247.4366 | 2866.2781
62.7167 | 3902.4234 | 250.7027 | 150.9397 | 114.8173 | 34.7425 | 15.9932 | 29.8111 | 199.0429 | 0.04547 | 4.511 | 4.5074 | 414.5878 | 170.3161 | 14.2824 | 14.2876 |  | 3273.1662 | 2939.0056
62.725 | 3898.0794 | 249.6803 | 150.894 | 114.8586 | 34.9454 | 16.1202 | 29.8041 | 198.9728 | 0.05321 | 4.4939 | 4.5125 | 413.3727 | 170.3303 | 14.2787 | 14.2918 |  | 3149.3727 | 2802.6415
62.7333 | 3899.8005 | 249.6736 | 150.9002 | 114.7024 | 34.8788 | 16.241 | 29.7899 | 202.6076 | 0.05227 | 4.4948 | 4.4821 | 413.8249 | 170.2996 | 14.2822 | 14.3004 |  | 3220.736 | 2822.1221
62.7417 | 3899.7347 | 249.5814 | 150.8234 | 114.8522 | 34.9909 | 16.3107 | 29.8497 | 201.8357 | 0.05341 | 4.489 | 4.5074 | 413.6836 | 169.9672 | 14.2825 | 14.2886 |  | 3212.6449 | 2822.6091
62.75 | 3902.0988 | 250.1407 | 150.8234 | 114.5812 | 35.0081 | 16.2674 | 29.8143 | 202.6356 | 0.0556 | 4.4973 | 4.5099 | 413.6271 | 170.1905 | 14.2824 | 14.2955 |  | 3157.3019 | 2852.1547
62.7583 | 3900.2408 | 250.058 | 150.8358 | 114.7916 | 34.9243 | 16.2569 | 29.7828 | 197.808 | 0.0228 | 4.5238 | 4.4998 | 413.288 | 170.4579 | 14.2791 | 14.2974 |  | 3131.5723 | 2825.2065
62.7667 | 3900.1251 | 249.698 | 150.9335 | 114.9285 | 35.0222 | 16.1617 | 29.8285 | 198.2851 | 0.05385 | 4.4948 | 4.4922 | 413.6271 | 170.0356 | 14.2788 | 14.296 |  | 3198.4046 | 2806.0506
62.775 | 3902.846 | 249.812 | 150.9211 | 114.9571 | 35.0011 | 16.1303 | 29.8073 | 199.5482 | 0.05909 | 4.4887 | 4.4897 | 414.7856 | 169.976 | 14.2867 | 14.2913 |  | 3177.3678 | 2941.603
62.7833 | 3898.4929 | 250.0583 | 150.8505 | 115.0083 | 35.2149 | 16.1388 | 29.7585 | 201.9059 | 0.05976 | 4.5131 | 4.5074 | 414.6726 | 170.5305 | 14.2771 | 14.2978 |  | 3161.8329 | 2936.8952
62.7917 | 3899.9407 | 249.6855 | 150.8838 | 115.0113 | 35.0081 | 16.1152 | 29.8143 | 200.7832 | 0.03883 | 4.4924 | 4.4695 | 414.1922 | 170.2194 | 14.2834 | 14.2901 |  | 3125.2613 | 2803.6156
62.8 | 3898.4944 | 249.7571 | 150.9357 | 115.0462 | 35.099 | 16.0859 | 29.8002 | 200.2218 | 0.06469 | 4.5216 | 4.4973 | 414.2487 | 169.7666 | 14.2805 | 14.2895 |  | 3188.048 | 2832.9988
62.8083 | 3901.3599 | 249.8494 | 150.9814 | 115.0142 | 34.8539 | 16.1098 | 29.7122 | 201.7234 | 0.06149 | 4.4869 | 4.4872 | 413.7966 | 170.0224 | 14.2829 | 14.2893 |  | 3149.6963 | 2834.1351
62.8167 | 3902.1047 | 250.9989 | 151.0604 | 115.1353 | 34.8295 | 16.0877 | 29.8458 | 198.9447 | 0.02134 | 4.5268 | 4.5125 | 414.5596 | 170.3074 | 14.277 | 14.2901 |  | 3154.0655 | 3000.2071
62.825 | 3904.9323 | 250.822 | 151.127 | 115.1033 | 34.8468 | 16.0749 | 29.7578 | 199.8569 | 0.06813 | 4.5091 | 4.5251 | 413.5988 | 170.2894 | 14.2771 | 14.2905 |  | 3208.7612 | 2863.0313
62.8333 | 3903.5514 | 250.3795 | 150.9712 | 115.1639 | 34.8609 | 15.9988 | 29.6139 | 198.229 | 0.04113 | 4.5037 | 4.4998 | 413.3727 | 170.412 | 14.2805 | 14.2888 |  | 3179.4715 | 2765.6284
62.8417 | 3899.4915 | 250.2122 | 151.1789 | 115.1924 | 35.1547 | 15.963 | 29.6981 | 199.5482 | 0.02736 | 4.5098 | 4.5251 | 413.6271 | 169.8381 | 14.2816 | 14.2975 |  | 3126.8795 | 2827.9663
62.85 | 3901.9873 | 250.0386 | 151.2579 | 115.0555 | 35.2667 | 15.9812 | 29.7578 | 195.7029 | 0.06943 | 4.5037 | 4.4922 | 412.6098 | 169.9818 | 14.2848 | 14.2936 |  | 3167.6585 | 2730.0764
62.8583 | 3896.3206 | 249.8864 | 151.0688 | 115.2466 | 34.8993 | 16.0186 | 29.7578 | 201.3726 | 0.05267 | 4.5055 | 4.5226 | 413.8814 | 169.6729 | 14.2797 | 14.2934 |  | 3067.0055 | 2817.252
62.8667 | 3898.5336 | 249.8229 | 151.2246 | 115.2338 | 35.1477 | 15.992 | 29.6911 | 195.7029 | 0.06471 | 4.489 | 4.4872 | 414.7574 | 170.1334 | 14.2768 | 14.2921 |  | 3122.1867 | 2769.3622
62.875 | 3896.4431 | 249.4283 | 151.2246 | 115.1033 | 35.0568 | 16.034 | 29.9158 | 195.8713 | 0.06008 | 4.4905 | 4.4771 | 413.3445 | 170.2107 | 14.2883 | 14.2957 |  | 3181.5752 | 2741.4401
62.8833 | 3900.5335 | 250.2204 | 151.1332 | 115.1703 | 34.9729 | 15.773 | 29.779 | 196.8536 | 0.04523 | 4.5073 | 4.4948 | 413.1467 | 169.305 | 14.2806 | 14.2958 |  | 3176.0732 | 2844.8495
62.8917 | 3900.3158 | 249.9101 | 151.1394 | 115.0014 | 35.0498 | 15.7123 | 29.8561 | 198.5939 | 0.03963 | 4.4909 | 4.4796 | 413.4575 | 169.5905 | 14.2844 | 14.2974 |  | 3214.2632 | 2849.5572
62.9 | 3901.2585 | 249.7219 | 151.1851 | 114.9122 | 34.8993 | 15.6845 | 30.0211 | 198.1448 | 0.06603 | 4.4838 | 4.4948 | 414.277 | 169.9874 | 14.2811 | 14.2898 |  | 3209.7321 | 2748.5829
62.9083 | 3902.0344 | 249.9879 | 151.0356 | 114.9186 | 34.8014 | 15.7099 | 29.8176 | 199.6183 | 0.04305 | 4.5043 | 4.4846 | 414.0227 | 170.2366 | 14.2811 | 14.2918 |  | 3117.8175 | 2851.9923
62.9167 | 3903.2852 | 250.5483 | 151.048 | 114.8837 | 34.763 | 15.6225 | 29.779 | 202.4111 | 0.03378 | 4.496 | 4.4872 | 413.5423 | 169.9215 | 14.2809 | 14.2926 |  | 3106.1663 | 2782.1869
62.925 | 3902.0005 | 250.4147 | 151.0937 | 115.0619 | 35.0114 | 15.5943 | 29.7122 | 198.6079 | 0.06435 | 4.5055 | 4.5049 | 414.2487 | 169.9136 | 14.2832 | 14.2908 |  | 3152.7709 | 2921.7977
62.9333 | 3898.9163 | 249.6987 | 151.0023 | 114.8773 | 34.9659 | 15.6259 | 29.772 | 202.0743 | 0.03206 | 4.4783 | 4.4594 | 414.164 | 170.192 | 14.2799 | 14.2891 |  | 3244.362 | 2843.8754
62.9417 | 3897.6815 | 250.0242 | 151.1456 | 114.7817 | 34.8084 | 15.7356 | 29.7193 | 201.2182 | 0.06625 | 4.4912 | 4.5099 | 415.0399 | 169.5862 | 14.2763 | 14.2892 |  | 3267.9879 | 2830.8884
62.95 | 3896.565 | 249.4235 | 151.0085 | 114.8487 | 34.8295 | 15.7169 | 29.7405 | 201.0077 | 0.03419 | 4.4881 | 4.4745 | 413.9096 | 170.102 | 14.2776 | 14.2978 |  | 3194.0354 | 2821.1481
62.9583 | 3896.6501 | 250.0406 | 150.8838 | 114.7753 | 34.9589 | 15.6792 | 29.7122 | 200.5165 | 0.05757 | 4.514 | 4.5049 | 414.503 | 169.5472 | 14.2764 | 14.2892 |  | 3197.5955 | 2880.0768
62.9667 | 3902.0214 | 249.8941 | 150.969 | 114.8901 | 35.1899 | 15.6161 | 29.7861 | 201.0358 | 0.0633 | 4.4863 | 4.4998 | 412.8641 | 169.8721 | 14.2812 | 14.2936 |  | 3193.3882 | 2805.2389
62.975 | 3903.883 | 250.2342 | 150.8442 | 114.7945 | 34.875 | 15.6331 | 29.6807 | 200.0814 | 0.03244 | 4.5027 | 4.5125 | 414.2487 | 169.7478 | 14.2816 | 14.2856 |  | 3235.9472 | 2858.3235
62.9833 | 3906.5431 | 250.2489 | 150.9233 | 114.7945 | 35.1899 | 15.6923 | 29.9441 | 200.6147 | 0.03388 | 4.504 | 4.5251 | 414.164 | 169.921 | 14.2842 | 14.2895 |  | 3223.9724 | 2909.2977
62.9917 | 3904.9273 | 250.8429 | 150.9814 | 114.9157 | 35.0081 | 15.8417 | 29.8143 | 198.5377 | 0.05167 | 4.5201 | 4.52 | 414.0792 | 170.8482 | 14.2856 | 14.2895 |  | 3184.9734 | 2906.3756
63 | 3899.534 | 250.4593 | 150.8838 | 115.2373 | 34.8366 | 15.879 | 29.6422 | 201.7796 | 0.04361 | 4.521 | 4.5352 | 414.0227 | 169.995 | 14.2824 | 14.2953 |  | 3115.552 | 2844.3624
63.0083 | 3894.1301 | 248.9902 | 150.8962 | 115.0113 | 35.0081 | 15.9278 | 29.709 | 200.1516 | 0.04618 | 4.4939 | 4.4568 | 414.9269 | 169.7286 | 14.2817 | 14.2976 |  | 3133.3523 | 2841.9274
63.0167 | 3899.121 | 250.2332 | 150.9086 | 115.1004 | 35.0011 | 15.9763 | 29.7546 | 201.3024 | 0.04209 | 4.4966 | 4.4998 | 414.5878 | 170.7537 | 14.2825 | 14.293 |  | 3158.7583 | 2892.2522
63.025 | 3897.215 | 249.6372 | 150.9543 | 115.1609 | 34.9627 | 16.0463 | 29.8741 | 197.836 | 0.05628 | 4.486 | 4.4897 | 412.8924 | 169.8671 | 14.2843 | 14.2878 |  | 3165.0694 | 2772.4466
63.0333 | 3895.8327 | 249.7552 | 150.9938 | 115.0113 | 35.1131 | 16.03 | 29.7617 | 203.2531 | 0.06173 | 4.5006 | 4.4973 | 414.2487 | 169.6921 | 14.2813 | 14.2914 |  | 3171.2186 | 2803.2909
63.0417 | 3902.6691 | 250.2018 | 150.9605 | 115.1196 | 35.1272 | 16.1356 | 29.8811 | 202.8181 | 0.05486 | 4.5006 | 4.5023 | 413.9662 | 170.0565 | 14.2825 | 14.2898 |  | 3158.2729 | 2766.6025
63.05 | 3897.1435 | 250.0905 | 150.9543 | 115.3042 | 35.1726 | 16.0159 | 29.7687 | 200.3341 | 0.032 | 4.5107 | 4.4771 | 414.1357 | 170.1006 | 14.2766 | 14.2893 |  | 3063.2836 | 2796.4727
63.0583 | 3896.3345 | 249.6582 | 151.0457 | 115.1994 | 35.3198 | 15.9506 | 29.9691 | 200.3902 | 0.04932 | 4.4976 | 4.4745 | 415.3508 | 170.208 | 14.2748 | 14.2895 |  | 3108.4318 | 2742.4141
63.0667 | 3897.6029 | 249.6193 | 151.0395 | 115.2151 | 35.0747 | 15.9257 | 29.6178 | 197.6816 | 0.06844 | 4.4823 | 4.472 | 413.2597 | 169.9095 | 14.2784 | 14.2798 |  | 3184.488 | 2818.0637
63.075 | 3901.8141 | 250.3927 | 151.0582 | 115.1673 | 35.2846 | 15.9746 | 29.9338 | 202.2427 | 0.02631 | 4.5009 | 4.4821 | 413.7683 | 169.9767 | 14.2768 | 14.2881 |  | 3196.4628 | 2822.2845
63.0833 | 3900.805 | 250.3503 | 151.0977 | 115.1866 | 35.3057 | 15.9927 | 29.9023 | 199.9411 | 0.04309 | 4.4991 | 4.5352 | 414.5313 | 170.0986 | 14.2811 | 14.2883 |  | 3176.7205 | 2761.57
63.0917 | 3896.4457 | 249.4258 | 151.135 | 115.1388 | 34.8334 | 15.8712 | 29.7443 | 198.8324 | 0.05966 | 4.4951 | 4.5099 | 414.8704 | 169.9941 | 14.2789 | 14.2918 |  | 3131.896 | 2773.583
63.1 | 3902.7837 | 250.6517 | 151.0125 | 115.0782 | 35.1342 | 15.8044 | 29.7302 | 198.2991 | 0.05857 | 4.5101 | 4.5175 | 413.8249 | 170.2274 | 14.2822 | 14.2978 |  | 3236.7564 | 2850.0443
63.1083 | 3898.5482 | 250.0338 | 150.9792 | 115.0462 | 34.9416 | 15.7523 | 29.6949 | 200.5586 | 0.05292 | 4.514 | 4.5099 | 414.5313 | 169.4783 | 14.2831 | 14.2941 |  | 3155.3601 | 2848.4209
63.1167 | 3899.0979 | 250.067 | 151.0125 | 115.1516 | 35.0575 | 15.7117 | 29.8638 | 200.3481 | 0.04002 | 4.5137 | 4.4897 | 413.3445 | 169.5331 | 14.2824 | 14.3012 |  | 3238.3746 | 2891.2782
63.125 | 3905.6938 | 250.7452 | 151.0103 | 115.1039 | 35.005 | 15.6041 | 29.9165 | 196.3063 | 0.04769 | 4.5095 | 4.515 | 413.514 | 170.4948 | 14.2815 | 14.2939 |  | 3202.2883 | 2939.1679
63.1333 | 3897.6865 | 249.6384 | 150.9002 | 115.3077 | 34.9666 | 15.6472 | 29.8253 | 199.1271 | 0.06538 | 4.4905 | 4.4872 | 414.503 | 170.6473 | 14.2776 | 14.2945 |  | 3199.861 | 2805.8883
63.1417 | 3900.1805 | 249.9019 | 151.0041 | 115.1167 | 34.8091 | 15.6779 | 30.0359 | 202.383 | 0.05292 | 4.5082 | 4.5099 | 413.3162 | 170.0156 | 14.2826 | 14.2928 |  | 3204.5538 | 2764.1674
63.15 | 3903.8403 | 250.2244 | 151.0374 | 114.9321 | 35.1311 | 15.732 | 29.8323 | 198.5658 | 0.04813 | 4.5101 | 4.52 | 414.503 | 169.7366 | 14.2792 | 14.2896 |  | 3172.9986 | 2764.4921
63.1583 | 3901.8427 | 250.038 | 151.0165 | 114.9606 | 35.0575 | 15.6647 | 29.8638 | 201.541 | 0.05087 | 4.4951 | 4.4796 | 415.0399 | 170.2656 | 14.2825 | 14.2896 |  | 3241.1255 | 2829.1026
63.1667 | 3906.9358 | 251.0375 | 151.0809 | 115.0597 | 35.1663 | 15.6849 | 29.8677 | 201.5129 | 0.04606 | 4.4973 | 4.5074 | 414.5878 | 170.0905 | 14.2757 | 14.2875 |  | 3172.9986 | 2822.7715
63.175 | 3901.6544 | 250.502 | 151.0414 | 115.0055 | 35.0543 | 15.6848 | 30.0712 | 200.5586 | 0.038 | 4.489 | 4.4998 | 413.288 | 169.9249 | 14.2829 | 14.2877 |  | 3165.2312 | 2885.434
63.1833 | 3893.2157 | 249.7184 | 151.029 | 114.9007 | 35.1491 | 15.665 | 29.7978 | 201.0919 | 0.05167 | 4.478 | 4.4796 | 414.6161 | 170.1378 | 14.2784 | 14.2881 |  | 3221.3833 | 2822.4468
63.1917 | 3901.3176 | 249.763 | 151.0228 | 114.9641 | 34.8514 | 15.6956 | 29.8677 | 197.1343 | 0.07488 | 4.5003 | 4.4695 | 413.3445 | 169.7097 | 14.2827 | 14.2923 |  | 3112.1537 | 2787.2194
63.2 | 3896.2839 | 249.9271 | 151.1058 | 114.977 | 34.9181 | 15.7837 | 29.8292 | 201.6813 | 0.03976 | 4.5037 | 4.5099 | 414.3618 | 169.8141 | 14.2789 | 14.2916 |  | 3122.0248 | 2918.7133
63.2083 | 3898.3859 | 250.2258 | 151.0414 | 114.977 | 34.9705 | 15.8707 | 30.0925 | 200.2499 | 0.06068 | 4.4973 | 4.5175 | 414.0227 | 170.0682 | 14.2794 | 14.292 |  | 3145.9744 | 2860.1092
63.2167 | 3897.2823 | 249.7849 | 151.0144 | 115.0982 | 35.1562 | 15.8484 | 30.1208 | 202.5234 | 0.05733 | 4.4963 | 4.4644 | 412.9206 | 169.6832 | 14.2838 | 14.299 |  | 3147.269 | 2801.5052
63.225 | 3901.574 | 249.8938 | 151.1578 | 115.0854 | 34.9847 | 15.822 | 30.054 | 200.3621 | 0.05829 | 4.4915 | 4.4998 | 414.2487 | 170.0149 | 14.287 | 14.2951 |  | 3231.0926 | 2822.1221
63.2333 | 3907.6456 | 250.695 | 151.2305 | 115.0155 | 34.9604 | 15.8389 | 29.977 | 194.2433 | 0.0374 | 4.5274 | 4.5327 | 413.3445 | 170.2546 | 14.2884 | 14.2932 |  | 3247.922 | 2825.3689
63.2417 | 3899.953 | 250.0592 | 151.2222 | 115.0284 | 35.1845 | 15.8087 | 29.9385 | 196.8817 | 0.03224 | 4.493 | 4.4897 | 413.5423 | 169.8685 | 14.2768 | 14.2907 |  | 3098.0752 | 2847.2845
63.25 | 3899.6478 | 250.1009 | 151.0913 | 114.7674 | 35.0028 | 15.7573 | 29.9669 | 202.4953 | 0.06028 | 4.5012 | 4.5125 | 414.5313 | 170.0276 | 14.2793 | 14.2919 |  | 3203.5829 | 2838.8429
63.2583 | 3899.7135 | 250.1298 | 150.9084 | 114.8501 | 34.8837 | 15.694 | 29.9 | 202.4392 | 0.03016 | 4.4945 | 4.4771 | 413.5706 | 170.212 | 14.2806 | 14.2887 |  | 3194.5209 | 2874.7197
63.2667 | 3899.1725 | 249.8398 | 151.1557 | 114.8437 | 34.8241 | 15.7409 | 30.0509 | 201.6533 | 0.06392 | 4.4936 | 4.4846 | 413.288 | 169.9136 | 14.2805 | 14.29 |  | 3135.2942 | 2915.9536
63.275 | 3899.3879 | 249.6782 | 150.9334 | 114.761 | 35.1007 | 15.9778 | 30.0124 | 198.1728 | 0.05587 | 4.5034 | 4.5074 | 413.8814 | 169.9182 | 14.2808 | 14.288 |  | 3104.3863 | 2791.6025
63.2833 | 3894.8926 | 249.5952 | 150.9001 | 114.6783 | 35.0099 | 16.0852 | 30.0793 | 203.7864 | 0.05077 | 4.4912 | 4.4948 | 413.288 | 169.703 | 14.277 | 14.2853 |  | 3127.0413 | 2830.5637
63.2917 | 3905.4076 | 250.4104 | 150.8005 | 114.6305 | 34.9574 | 16.1377 | 29.974 | 198.4675 | 0.05176 | 4.514 | 4.5226 | 413.401 | 169.972 | 14.2813 | 14.291 |  | 3159.4056 | 2868.0638
63.3 | 3900.1503 | 249.7939 | 150.788 | 114.6498 | 35.0836 | 15.953 | 29.8373 | 198.8044 | 0.04412 | 4.4927 | 4.4922 | 414.2205 | 169.5403 | 14.2836 | 14.2934 |  | 3159.5674 | 2787.8688
63.3083 | 3895.8431 | 249.5274 | 150.5864 | 114.6563 | 35.3005 | 15.9107 | 29.9497 | 198.2851 | 0.05562 | 4.489 | 4.5049 | 413.5423 | 169.7711 | 14.2809 | 14.2934 |  | 3204.392 | 2826.5052
63.3167 | 3904.9052 | 250.2352 | 150.6695 | 115.134 | 35.0382 | 15.9742 | 29.9497 | 197.6676 | 0.04124 | 4.504 | 4.5074 | 414.1922 | 170.415 | 14.2789 | 14.2896 |  | 3210.7031 | 2820.1741
63.325 | 3899.9535 | 250.5037 | 150.709 | 114.8667 | 35.4267 | 15.9838 | 29.8656 | 203.4215 | 0.03886 | 4.5195 | 4.515 | 414.1074 | 170.3132 | 14.2809 | 14.2892 |  | 3137.2361 | 2904.5899
63.3333 | 3901.1744 | 250.0719 | 150.8005 | 115.0165 | 35.2764 | 15.979 | 29.9254 | 202.1164 | 0.04749 | 4.5006 | 4.52 | 413.9662 | 170.0006 | 14.2842 | 14.2858 |  | 3185.6207 | 2839.6546
63.3417 | 3897.869 | 249.9075 | 150.7485 | 115.0165 | 35.1189 | 15.9225 | 30.0834 | 204.2636 | 0.05299 | 4.4973 | 4.4796 | 412.8076 | 169.8353 | 14.2842 | 14.2914 |  | 3176.3969 | 2774.07
63.35 | 3900.2723 | 249.6207 | 150.8981 | 115.1249 | 35.238 | 15.9328 | 30.2028 | 199.0008 | 0.04393 | 4.4985 | 4.4998 | 414.0792 | 169.7127 | 14.2849 | 14.2934 |  | 3206.9812 | 2791.4402
63.3583 | 3897.1553 | 249.5172 | 150.9106 | 115.2617 | 35.1785 | 15.9928 | 30.4062 | 202.2707 | 0.05759 | 4.479 | 4.4745 | 413.401 | 170.2721 | 14.2863 | 14.2968 |  | 3132.5432 | 2921.1484
63.3667 | 3899.0458 | 249.8117 | 151.1392 | 115.4114 | 35.238 | 16.0486 | 30.5712 | 204.6284 | 0.0542 | 4.4881 | 4.5276 | 414.4183 | 169.8472 | 14.2845 | 14.3005 |  | 3199.6992 | 2765.9531
63.375 | 3897.7305 | 249.8478 | 151.0872 | 115.2682 | 35.1331 | 16.0469 | 30.6238 | 200.8393 | 0.04881 | 4.5037 | 4.4922 | 414.5878 | 170.0539 | 14.2884 | 14.3015 |  | 3144.0326 | 2782.9986
63.3833 | 3899.0967 | 249.4808 | 151.1661 | 115.4178 | 35.0877 | 16.0095 | 30.4204 | 199.6604 | 0.05516 | 4.4921 | 4.4619 | 413.8814 | 169.9306 | 14.2825 | 14.2932 |  | 3127.2031 | 2782.8363
63.3917 | 3901.0704 | 250.8351 | 151.2243 | 115.2553 | 35.1714 | 15.919 | 30.6096 | 199.8569 | 0.0523 | 4.5058 | 4.4897 | 414.5878 | 170.0403 | 14.2777 | 14.2939 |  | 3168.7913 | 2804.9143
63.4 | 3898.968 | 250.1333 | 151.2056 | 115.1791 | 34.9827 | 15.9657 | 30.5783 | 198.4816 | 0.04365 | 4.5052 | 4.515 | 413.7966 | 170.1509 | 14.2767 | 14.2896 |  | 3143.0616 | 2721.7971
63.4083 | 3901.1328 | 250.0329 | 151.1994 | 115.1056 | 34.8494 | 16.0369 | 30.3921 | 197.9062 | 0.04503 | 4.5064 | 4.4973 | 414.1922 | 169.9586 | 14.2798 | 14.2935 |  | 3163.7748 | 2859.4599
63.4167 | 3898.4518 | 249.3075 | 151.1412 | 115.0293 | 34.8707 | 16.0747 | 30.9393 | 201.7094 | 0.04903 | 4.503 | 4.4796 | 413.1749 | 169.8712 | 14.2807 | 14.2973 |  | 3170.5713 | 2793.3883
63.425 | 3898.4529 | 249.7341 | 151.2388 | 114.9907 | 34.9332 | 16.0531 | 30.5812 | 206.509 | 0.05387 | 4.493 | 4.4821 | 414.8139 | 170.4955 | 14.285 | 14.2898 |  | 3237.2418 | 2851.0183
63.4333 | 3901.4901 | 250.4527 | 151.2139 | 114.8823 | 35.129 | 16.0823 | 30.6197 | 198.1448 | 0.05539 | 4.5052 | 4.5125 | 414.1357 | 169.9642 | 14.2811 | 14.294 |  | 3219.2796 | 2867.2521
63.4417 | 3902.6621 | 250.3144 | 151.0248 | 114.8281 | 35.1744 | 16.1905 | 30.6126 | 201.9059 | 0.04618 | 4.5018 | 4.5049 | 413.1749 | 170.3833 | 14.2755 | 14.2972 |  | 3255.5277 | 2802.4792
63.45 | 3897.8831 | 249.6157 | 151.058 | 114.8281 | 35.1744 | 16.2485 | 30.56 | 198.3553 | 0.04798 | 4.5082 | 4.5049 | 414.3618 | 170.2746 | 14.2846 | 14.2973 |  | 3166.6876 | 2759.7843
63.4583 | 3898.7415 | 250.1537 | 151.0393 | 114.9043 | 35.1532 | 16.2186 | 30.7491 | 201.1621 | 0.06319 | 4.5104 | 4.5175 | 414.0227 | 170.0382 | 14.2833 | 14.2884 |  | 3228.018 | 2698.7451
63.4667 | 3900.0832 | 249.8487 | 151.0206 | 114.9393 | 34.9291 | 16.1585 | 30.8402 | 198.3132 | 0.02896 | 4.5034 | 4.515 | 414.277 | 170.2419 | 14.2809 | 14.3009 |  | 3098.5607 | 2854.1027
63.475 | 3901.4628 | 250.0709 | 150.923 | 114.7417 | 35.0795 | 16.0546 | 30.6753 | 200.8112 | 0.06214 | 4.4872 | 4.4897 | 414.2487 | 169.8771 | 14.2809 | 14.2971 |  | 3202.9356 | 2880.8885
63.4833 | 3897.5408 | 249.8769 | 150.95 | 114.8309 | 35.1774 | 16.252 | 30.563 | 201.7234 | 0.04497 | 4.4915 | 4.4973 | 413.6836 | 170.0156 | 14.2813 | 14.3024 |  | 3099.5316 | 2903.4535
63.4917 | 3896.5896 | 249.7496 | 150.8919 | 114.8337 | 35.023 | 16.2443 | 30.8817 | 197.2466 | 0.047 | 4.4939 | 4.4973 | 413.5423 | 170.0484 | 14.2807 | 14.2982 |  | 3124.9376 | 2676.9918
63.5 | 3898.8069 | 249.6573 | 150.8794 | 114.8686 | 34.9039 | 16.224 | 30.6046 | 201.7094 | 0.04624 | 4.5 | 4.52 | 413.3445 | 170.0595 | 14.277 | 14.2979 |  | 3205.8484 | 2807.9987
63.5083 | 3899.0199 | 249.8042 | 150.7755 | 115.2443 | 34.7394 | 16.1852 | 30.7027 | 201.7655 | 0.04283 | 4.5101 | 4.4922 | 414.2487 | 169.6535 | 14.2813 | 14.2921 |  | 3139.5016 | 2765.7908
63.5167 | 3898.4943 | 250.2221 | 150.9916 | 115.1359 | 34.9353 | 15.9831 | 30.4781 | 199.1833 | 0.05227 | 4.4902 | 4.4821 | 414.8139 | 169.9401 | 14.2766 | 14.2913 |  | 3165.7167 | 2798.7454
63.525 | 3900.6041 | 250.5423 | 150.9273 | 115.0404 | 35.0402 | 15.9114 | 30.5308 | 201.2743 | 0.04742 | 4.5091 | 4.5099 | 413.9662 | 170.0375 | 14.2824 | 14.2827 |  | 3133.9996 | 2879.9145
63.5333 | 3900.9937 | 250.1117 | 151.0333 | 114.8586 | 34.9979 | 15.8916 | 30.9091 | 198.664 | 0.05599 | 4.5018 | 4.4543 | 414.2487 | 170.5505 | 14.2808 | 14.2862 |  | 3167.1731 | 2898.5834
63.5417 | 3896.3805 | 250.0128 | 151.1456 | 115.1388 | 34.9384 | 15.9108 | 30.7443 | 198.7342 | 0.05446 | 4.507 | 4.5226 | 413.9662 | 170.3329 | 14.2806 | 14.2936 |  | 3202.7738 | 2809.7844
63.55 | 3901.0131 | 250.0295 | 151.1518 | 114.9891 | 35.0888 | 15.8759 | 30.6847 | 202.8882 | 0.05016 | 4.5091 | 4.5175 | 413.7401 | 169.4644 | 14.2831 | 14.295 |  | 3162.8039 | 2827.4793
63.5583 | 3905.0799 | 250.2574 | 151.127 | 114.9571 | 35.1061 | 15.8737 | 30.702 | 197.6115 | 0.04255 | 4.5061 | 4.5251 | 414.3618 | 169.8691 | 14.2884 | 14.305 |  | 3157.6256 | 2824.8819
63.5667 | 3904.8652 | 251.2416 | 151.0169 | 114.992 | 34.8295 | 15.8854 | 30.4775 | 200.5586 | 0.03338 | 4.5018 | 4.5125 | 413.7683 | 170.1643 | 14.2888 | 14.3011 |  | 3112.1537 | 2885.7587
63.575 | 3897.8389 | 250.2269 | 151.1021 | 115.3741 | 34.777 | 15.9086 | 30.4248 | 203.4075 | 0.04302 | 4.5 | 4.4771 | 414.0509 | 169.5782 | 14.2914 | 14.2969 |  | 3197.1101 | 2845.0118
63.5833 | 3901.1707 | 250.4341 | 151.1873 | 115.2116 | 34.8084 | 15.9648 | 30.5089 | 196.2502 | 0.04641 | 4.4921 | 4.4998 | 414.1357 | 169.9967 | 14.2888 | 14.2934 |  | 3192.9027 | 2789.3298
63.5917 | 3895.7162 | 249.4982 | 151.2477 | 115.1924 | 34.8923 | 15.9899 | 30.4878 | 195.4503 | 0.05337 | 4.5049 | 4.5074 | 413.7966 | 169.7073 | 14.2854 | 14.3051 |  | 3181.5752 | 2832.3494
63.6 | 3899.5702 | 249.8814 | 151.1958 | 115.3007 | 35.1163 | 16.0442 | 30.344 | 201.0779 | 0.04994 | 4.5088 | 4.5049 | 413.2315 | 169.9752 | 14.2846 | 14.2936 |  | 3149.8582 | 2733.3232
63.6083 | 3902.26 | 250.5338 | 151.0339 | 115.2018 | 35.2699 | 16.0769 | 30.4455 | 201.7515 | 0.04798 | 4.5265 | 4.4897 | 413.8531 | 169.6375 | 14.2868 | 14.2993 |  | 3253.1003 | 2822.9338
63.6167 | 3901.6026 | 249.9612 | 151.1649 | 115.0649 | 34.9621 | 16.1255 | 30.4525 | 201.2463 | 0.05238 | 4.4951 | 4.5074 | 413.0902 | 169.8962 | 14.2809 | 14.2959 |  | 3159.5674 | 2723.0959
63.625 | 3897.2875 | 250.0544 | 151.1587 | 115.0521 | 35.158 | 16.175 | 30.5437 | 200.8253 | 0.05961 | 4.5128 | 4.5327 | 413.9944 | 169.7078 | 14.2846 | 14.3015 |  | 3147.5926 | 2708.1608
63.6333 | 3901.0013 | 249.8943 | 150.9697 | 114.9438 | 35.2489 | 16.1351 | 30.5822 | 200.1937 | 0.03344 | 4.497 | 4.4998 | 412.9489 | 170.0631 | 14.2749 | 14.2897 |  | 3167.1731 | 2869.3625
63.6417 | 3899.6049 | 250.1613 | 150.7473 | 114.9374 | 35.1894 | 16.0923 | 30.4699 | 201.2322 | 0.06483 | 4.4948 | 4.4948 | 413.5423 | 170.1312 | 14.2804 | 14.2908 |  | 3140.3107 | 2810.2714
63.65 | 3898.2413 | 249.8145 | 150.8325 | 114.8227 | 35.0109 | 16.167 | 30.3436 | 198.5939 | 0.06284 | 4.5134 | 4.5049 | 414.1922 | 170.0736 | 14.2811 | 14.2929 |  | 3192.9027 | 2846.1481
63.6583 | 3899.2062 | 249.561 | 150.7225 | 115.2112 | 35.2278 | 16.1878 | 30.7715 | 201.5831 | 0.03734 | 4.4848 | 4.4745 | 413.2597 | 170.1274 | 14.2862 | 14.2944 |  | 3109.7264 | 2847.6092
63.6667 | 3901.2656 | 250.5466 | 150.7349 | 114.9055 | 35.1018 | 16.1696 | 30.6452 | 198.5517 | 0.06155 | 4.4948 | 4.4695 | 413.3162 | 170.3112 | 14.2837 | 14.2885 |  | 3130.4396 | 2802.6415
63.675 | 3905.3952 | 250.5639 | 150.6582 | 115.0424 | 34.9373 | 16.0861 | 30.5329 | 200.32 | 0.01738 | 4.5067 | 4.4973 | 413.0902 | 169.8424 | 14.29 | 14.2956 |  | 3098.7225 | 2894.5249
63.6833 | 3898.4893 | 250.2921 | 150.6125 | 114.8513 | 34.9898 | 16.0562 | 30.8485 | 201.6252 | 0.06544 | 4.525 | 4.5479 | 414.4465 | 169.8978 | 14.2797 | 14.2875 |  | 3093.2206 | 2784.2973
63.6917 | 3897.0411 | 249.5103 | 150.6582 | 114.8577 | 34.9444 | 16.0389 | 30.5926 | 199.3096 | 0.05817 | 4.4838 | 4.4897 | 414.9552 | 169.6689 | 14.2814 | 14.2992 |  | 3140.958 | 2800.6935
63.7 | 3901.5023 | 250.2849 | 150.4691 | 114.6538 | 34.9303 | 15.9715 | 30.3681 | 197.7799 | 0.05437 | 4.4933 | 4.5125 | 412.9489 | 169.9282 | 14.2804 | 14.2883 |  | 3203.0975 | 2813.8429
63.7083 | 3900.9324 | 250.2778 | 150.652 | 114.8449 | 34.9828 | 16.0296 | 30.7363 | 198.9728 | 0.05394 | 4.503 | 4.4821 | 412.8641 | 169.4127 | 14.283 | 14.3031 |  | 3062.7981 | 2809.4597
63.7167 | 3898.8115 | 249.7623 | 150.7892 | 114.7558 | 35.0423 | 16.0173 | 30.4277 | 199.1131 | 0.05831 | 4.4878 | 4.5099 | 413.0337 | 170.0796 | 14.2888 | 14.2915 |  | 3152.7709 | 2862.0573
63.725 | 3899.8978 | 250.3465 | 150.893 | 114.8769 | 35.0704 | 16.0008 | 30.7189 | 199.6324 | 0.04733 | 4.4899 | 4.4922 | 414.164 | 170.4182 | 14.2895 | 14.2965 |  | 3257.955 | 2913.3562
63.7333 | 3901.2767 | 250.0455 | 150.893 | 114.9469 | 34.9898 | 16.0573 | 30.7433 | 200.1376 | 0.04515 | 4.5238 | 4.5074 | 413.2315 | 170.1063 | 14.2769 | 14.2992 |  | 3197.1101 | 2832.1871
63.7417 | 3898.2455 | 249.4449 | 150.9635 | 114.9119 | 35.2662 | 16.1139 | 30.3892 | 201.134 | 0.04636 | 4.4854 | 4.4821 | 412.7793 | 169.9581 | 14.2759 | 14.2952 |  | 3155.0364 | 2723.0959
63.75 | 3897.5629 | 249.4961 | 150.9906 | 115.1029 | 35.1613 | 16.0218 | 30.6522 | 195.8853 | 0.04613 | 4.4765 | 4.4948 | 414.0792 | 170.144 | 14.2797 | 14.288 |  | 3163.9366 | 2749.7193
63.7583 | 3901.8718 | 250.234 | 151.1006 | 114.8099 | 35.1543 | 15.9522 | 30.5926 | 200.0394 | 0.0445 | 4.5034 | 4.515 | 413.288 | 170.2445 | 14.2711 | 14.2914 |  | 3180.9279 | 2854.4274
63.7667 | 3900.4005 | 250.2991 | 151.0301 | 115.1793 | 35.1402 | 15.9112 | 30.6311 | 200.6568 | 0.04428 | 4.4927 | 4.5125 | 413.3445 | 169.7783 | 14.2749 | 14.2858 |  | 3193.3882 | 2815.6286
63.775 | 3902.5368 | 250.3879 | 151.161 | 115.0424 | 35.0423 | 15.9297 | 30.5329 | 202.1164 | 0.04524 | 4.4893 | 4.5099 | 412.9771 | 170.1533 | 14.2787 | 14.2916 |  | 3163.9366 | 2845.6611
63.7833 | 3900.7758 | 250.1769 | 151.1215 | 115.1316 | 35.0353 | 15.9578 | 30.5785 | 199.3517 | 0.04855 | 4.5189 | 4.515 | 413.9662 | 169.5917 | 14.2791 | 14.2905 |  | 3193.7118 | 2967.0901
63.7917 | 3899.5547 | 249.5958 | 151.1672 | 115.036 | 34.9303 | 16.0048 | 30.5785 | 198.2711 | 0.0495 | 4.4982 | 4.4948 | 412.7228 | 169.5915 | 14.2796 | 14.2887 |  | 3107.4609 | 2807.5117
63.8 | 3902.7233 | 250.2935 | 151.2858 | 115.2876 | 35.1018 | 16.0118 | 30.6978 | 201.3305 | 0.05372 | 4.4921 | 4.4973 | 412.9489 | 169.8101 | 14.2788 | 14.2987 |  | 3171.5422 | 2883.9729
63.8083 | 3906.3853 | 250.8415 | 151.4143 | 115.1729 | 35.0283 | 15.9949 | 30.6241 | 198.664 | 0.0568 | 4.5098 | 4.5099 | 413.8531 | 169.8184 | 14.2796 | 14.295 |  | 3157.7874 | 2846.9598
63.8167 | 3897.903 | 249.4535 | 151.2672 | 115.2335 | 35.1472 | 15.9813 | 30.7959 | 196.2923 | 0.04853 | 4.4951 | 4.4948 | 412.6663 | 169.9267 | 14.2787 | 14.2918 |  | 3154.551 | 2865.6287
63.825 | 3900.9018 | 249.8152 | 151.4414 | 115.1316 | 35.0353 | 16.0664 | 30.6311 | 198.8886 | 0.03874 | 4.5082 | 4.5251 | 414.0792 | 170.0817 | 14.2851 | 14.2926 |  | 3202.7738 | 2928.2913
63.8333 | 3904.377 | 249.8378 | 151.3562 | 115.4786 | 35.1018 | 16.3432 | 30.9607 | 199.6324 | 0.0386 | 4.5034 | 4.5023 | 412.8358 | 170.099 | 14.287 | 14.2997 |  | 3164.0984 | 2823.9078
63.8417 | 3900.1268 | 249.6716 | 151.2981 | 115.329 | 35.0423 | 16.1673 | 30.9011 | 196.994 | 0.07262 | 4.4844 | 4.4669 | 413.9379 | 169.1504 | 14.2759 | 14.2964 |  | 3080.4367 | 2804.2649
63.85 | 3897.6938 | 249.8504 | 151.1758 | 114.9469 | 34.9373 | 16.0647 | 30.6908 | 198.1307 | 0.05236 | 4.4765 | 4.4948 | 414.0509 | 169.9668 | 14.2821 | 14.2969 |  | 3097.2661 | 2748.5829
63.8583 | 3899.2591 | 249.8229 | 151.1734 | 114.9819 | 34.9758 | 16.0462 | 30.6767 | 198.3974 | 0.03708 | 4.5143 | 4.5049 | 413.514 | 169.8455 | 14.2845 | 14.3009 |  | 3155.0364 | 2812.0572
63.8667 | 3896.6705 | 250.1486 | 151.0549 | 115.0902 | 34.9898 | 16.1454 | 30.7959 | 200.8814 | 0.06926 | 4.4844 | 4.4948 | 413.6836 | 169.8315 | 14.2805 | 14.2933 |  | 3164.7457 | 2794.8493
63.875 | 3900.5965 | 250.2671 | 150.9449 | 114.8385 | 34.7658 | 16.0743 | 30.7293 | 201.5831 | 0.03328 | 4.5055 | 4.4897 | 413.6271 | 170.1533 | 14.2725 | 14.2904 |  | 3160.862 | 2783.3233
63.8833 | 3900.0561 | 249.7038 | 150.9239 | 114.7622 | 34.8394 | 15.8932 | 30.803 | 199.2955 | 0.05703 | 4.4939 | 4.5226 | 412.7793 | 169.8911 | 14.2794 | 14.2893 |  | 3109.4028 | 2811.8948
63.8917 | 3900.0473 | 250.4009 | 150.9054 | 114.8163 | 35.3187 | 16.0387 | 31.0729 | 200.292 | 0.05507 | 4.5061 | 4.515 | 413.9096 | 170.2791 | 14.281 | 14.2929 |  | 3142.8998 | 2836.4079
63.9 | 3899.7562 | 249.7521 | 150.7163 | 114.8705 | 35.0109 | 15.9989 | 30.6593 | 200.1095 | 0.05233 | 4.5079 | 4.5049 | 412.4402 | 169.8945 | 14.2771 | 14.2945 |  | 3091.926 | 2784.4597
63.9083 | 3898.3929 | 250.2463 | 150.7744 | 114.8897 | 35.0844 | 15.9744 | 30.6804 | 198.7623 | 0.05296 | 4.5107 | 4.5125 | 413.5423 | 169.8163 | 14.2805 | 14.2921 |  | 3154.3891 | 2859.9469
63.9167 | 3900.1612 | 249.6906 | 150.7349 | 114.9532 | 34.9968 | 15.8653 | 30.6452 | 199.4359 | 0.0525 | 4.4884 | 4.4998 | 413.0337 | 169.8038 | 14.2853 | 14.2893 |  | 3105.8427 | 2750.6933
63.925 | 3904.9446 | 250.5792 | 150.7682 | 114.8547 | 35.0985 | 15.8117 | 30.9574 | 198.7061 | 0.0556 | 4.5055 | 4.52 | 412.6098 | 170.2872 | 14.2815 | 14.2992 |  | 3231.4162 | 2855.5638
63.9333 | 3899.131 | 250.4239 | 150.6768 | 114.7813 | 35.1753 | 15.7231 | 30.5085 | 201.962 | 0.02982 | 4.5052 | 4.5099 | 412.9489 | 170.3129 | 14.2843 | 14.2964 |  | 3129.145 | 2810.2714
63.9417 | 3900.8571 | 250.3849 | 150.762 | 114.8769 | 34.9654 | 15.8287 | 30.5611 | 198.2711 | 0.0608 | 4.5098 | 4.4973 | 413.1749 | 169.7516 | 14.2824 | 14.2954 |  | 3076.0675 | 2870.0119
63.95 | 3900.1975 | 249.9481 | 150.8201 | 114.9596 | 35.0038 | 15.9547 | 30.5996 | 203.604 | 0.06192 | 4.4875 | 4.4998 | 413.1467 | 170.321 | 14.2873 | 14.2944 |  | 3162.3184 | 2831.5377
63.9583 | 3900.3969 | 249.717 | 150.7992 | 114.998 | 35.046 | 15.986 | 30.6944 | 200.32 | 0.0502 | 4.4902 | 4.4922 | 413.2315 | 169.9026 | 14.2835 | 14.2953 |  | 3148.2399 | 2891.1158
63.9667 | 3891.8881 | 249.3158 | 150.872 | 115.0074 | 35.0563 | 16.0415 | 30.4944 | 197.3168 | 0.03419 | 4.4915 | 4.4998 | 412.6098 | 170.0622 | 14.284 | 14.2936 |  | 3154.3891 | 2768.5505
63.975 | 3900.7605 | 249.9682 | 150.9573 | 115.0266 | 34.815 | 16.0252 | 30.5155 | 199.4078 | 0.066 | 4.5009 | 4.4973 | 412.6663 | 170.1747 | 14.2835 | 14.2855 |  | 3136.7506 | 2821.7974
63.9833 | 3904.0578 | 250.6898 | 150.982 | 115.0871 | 34.9865 | 16.035 | 30.3191 | 197.3869 | 0.04516 | 4.507 | 4.5049 | 414.0227 | 170.394 | 14.2861 | 14.2903 |  | 3088.8514 | 2886.0833
63.9917 | 3901.8682 | 249.7762 | 151.003 | 115.1763 | 35.1369 | 16.088 | 30.4173 | 202.1585 | 0.03045 | 4.5119 | 4.4771 | 412.4402 | 170.0504 | 14.2803 | 14.291 |  | 3067.3291 | 2788.5181
64 | 3901.8754 | 250.4594 | 151.1463 | 115.0935 | 35.2034 | 16.0571 | 30.5366 | 201.541 | 0.05123 | 4.4909 | 4.5023 | 412.9206 | 169.5695 | 14.2798 | 14.2889 |  | 3177.5296 | 2805.4013
64.0083 | 3899.9297 | 250.0288 | 151.0673 | 115.1954 | 35.1055 | 15.9775 | 30.5963 | 200.2078 | 0.05585 | 4.5049 | 4.4948 | 413.4293 | 169.6902 | 14.2845 | 14.2873 |  | 3173.6459 | 2877.4794
64.0167 | 3899.4779 | 249.8836 | 151.1772 | 115.1541 | 34.9551 | 15.8835 | 30.3929 | 199.4359 | 0.06674 | 4.489 | 4.4973 | 414.2487 | 169.819 | 14.2851 | 14.2937 |  | 3200.9938 | 2847.7715
64.025 | 3903.3193 | 250.4038 | 151.1772 | 115.0236 | 34.9691 | 15.9036 | 30.4596 | 200.8954 | 0.05962 | 4.4982 | 4.5301 | 413.4293 | 170.088 | 14.2765 | 14.2908 |  | 3187.4008 | 2843.5507
64.0333 | 3900.2783 | 249.4679 | 151.1168 | 115.2274 | 34.9307 | 15.8845 | 30.5789 | 200.9516 | 0.03483 | 4.4939 | 4.4745 | 413.5706 | 169.8351 | 14.2802 | 14.2993 |  | 3172.5132 | 2770.6609
64.0417 | 3898.5175 | 250.1213 | 151.3182 | 115.2338 | 35.1477 | 15.9251 | 30.5333 | 201.1059 | 0.03206 | 4.4963 | 4.4897 | 412.8641 | 170.2075 | 14.2764 | 14.2914 |  | 3158.7583 | 2880.8885
64.05 | 3904.3806 | 250.6089 | 151.2663 | 115.3549 | 34.9134 | 15.9817 | 30.4563 | 201.6252 | 0.04808 | 4.5201 | 4.515 | 413.1184 | 169.6983 | 14.2797 | 14.2869 |  | 3108.9173 | 2804.4273
64.0583 | 3897.9008 | 250.0521 | 151.285 | 115.1831 | 35.1969 | 15.876 | 30.5827 | 200.6989 | 0.05996 | 4.5232 | 4.5049 | 412.9206 | 169.4694 | 14.2806 | 14.2944 |  | 3125.9086 | 2820.6611
64.0667 | 3897.1299 | 249.4903 | 151.3098 | 115.285 | 34.9941 | 15.9273 | 30.7475 | 200.5586 | 0.0637 | 4.4912 | 4.5276 | 413.6553 | 169.8562 | 14.2762 | 14.2894 |  | 3070.2419 | 2843.7131
64.075 | 3900.5327 | 249.1971 | 151.3222 | 115.3328 | 35.099 | 16.1175 | 30.5897 | 200.0674 | 0.03248 | 4.4854 | 4.4745 | 413.401 | 169.8567 | 14.2767 | 14.2946 |  | 3200.6701 | 2851.343
64.0833 | 3898.7267 | 249.6027 | 151.2743 | 115.2151 | 34.9697 | 15.9987 | 30.5127 | 201.4989 | 0.05858 | 4.5168 | 4.4948 | 412.1012 | 169.9363 | 14.2801 | 14.2941 |  | 3089.3369 | 2837.3819
64.0917 | 3904.797 | 250.2313 | 151.2743 | 115.1581 | 35.0645 | 16.0031 | 30.6077 | 203.6461 | 0.04096 | 4.4945 | 4.4948 | 412.2142 | 169.7056 | 14.2794 | 14.2951 |  | 3174.7787 | 2847.6092
64.1 | 3901.9039 | 249.7541 | 151.1683 | 115.0019 | 34.9979 | 15.9798 | 30.6462 | 203.6601 | 0.04525 | 4.4997 | 4.4973 | 412.2142 | 170.195 | 14.2846 | 14.2859 |  | 3165.0694 | 2897.2847
64.1083 | 3905.3684 | 250.2258 | 151.0103 | 114.9991 | 34.9423 | 16.0185 | 30.5904 | 202.0883 | 0.04382 | 4.5076 | 4.4948 | 412.6381 | 169.8617 | 14.2726 | 14.2922 |  | 3135.456 | 2822.6091
64.1167 | 3898.2336 | 249.8773 | 151.0809 | 114.7859 | 34.9181 | 16.0111 | 30.4609 | 201.2182 | 0.07346 | 4.4954 | 4.4846 | 413.514 | 170.2107 | 14.2731 | 14.2893 |  | 3136.2651 | 2821.6351
64.125 | 3898.7856 | 249.6666 | 151.0082 | 115.044 | 34.9917 | 16.0447 | 30.3769 | 201.6112 | 0.04794 | 4.4954 | 4.4922 | 412.8076 | 169.8253 | 14.2727 | 14.2903 |  | 3133.0287 | 2761.57
64.1333 | 3900.1829 | 249.9816 | 150.9999 | 115.0348 | 35.0341 | 16.101 | 30.6298 | 198.8605 | 0.03222 | 4.4991 | 4.5023 | 411.7621 | 169.7304 | 14.2764 | 14.2981 |  | 3146.6217 | 2788.8428
64.1417 | 3903.2945 | 250.3488 | 150.8814 | 115.1083 | 35.2198 | 16.1425 | 30.5529 | 203.1128 | 0.06905 | 4.5095 | 4.4948 | 412.2707 | 170.3042 | 14.2728 | 14.2893 |  | 3176.0732 | 2847.6092
64.15 | 3900.3792 | 249.7285 | 150.815 | 114.8694 | 34.7999 | 16.066 | 30.5003 | 198.7342 | 0.04761 | 4.5067 | 4.4897 | 413.2315 | 170.0548 | 14.2834 | 14.2972 |  | 3188.5335 | 2815.1416
64.1583 | 3903.1773 | 250.0788 | 150.9583 | 114.8254 | 35.0665 | 15.9603 | 30.6622 | 199.0008 | 0.02452 | 4.4771 | 4.5099 | 413.3445 | 169.5326 | 14.2765 | 14.2935 |  | 3138.8543 | 2784.4597
64.1667 | 3904.3495 | 250.3564 | 150.8649 | 114.8796 | 35.0211 | 15.9 | 30.6167 | 199.8569 | 0.05032 | 4.5119 | 4.52 | 412.9489 | 169.9347 | 14.2799 | 14.2893 |  | 3155.3601 | 2833.9728
64.175 | 3901.0554 | 250.3159 | 150.8962 | 114.6316 | 35.0111 | 15.9037 | 30.2909 | 199.1973 | 0.05181 | 4.497 | 4.5125 | 413.2315 | 170.0588 | 14.2704 | 14.2895 |  | 3137.5597 | 2777.1544
64.1833 | 3896.7876 | 249.731 | 150.7903 | 114.8769 | 34.9657 | 15.8767 | 30.5611 | 199.6885 | 0.06105 | 4.5104 | 4.5023 | 412.2142 | 169.9778 | 14.2771 | 14.2901 |  | 3077.0384 | 2818.226
64.1917 | 3900.3852 | 249.9889 | 150.8548 | 114.7723 | 34.9032 | 15.8621 | 30.3933 | 200.2779 | 0.05671 | 4.4912 | 4.5023 | 412.4402 | 170.0482 | 14.2836 | 14.2939 |  | 3155.6837 | 2801.5052
64.2 | 3901.9375 | 249.9692 | 150.8798 | 114.8937 | 34.5641 | 15.9634 | 30.6322 | 200.9656 | 0.04597 | 4.4982 | 4.5175 | 412.4968 | 169.5549 | 14.2765 | 14.2861 |  | 3153.7419 | 2828.778
64.2083 | 3903.3323 | 250.2112 | 150.7552 | 114.8653 | 34.9004 | 15.9584 | 30.7061 | 202.4251 | 0.03807 | 4.4945 | 4.4796 | 413.6553 | 170.154 | 14.2739 | 14.2974 |  | 3122.1867 | 2764.4921
64.2167 | 3900.8911 | 249.7088 | 150.7866 | 115.0279 | 34.9217 | 15.9796 | 30.5696 | 199.9411 | 0.04222 | 4.4997 | 4.515 | 412.0729 | 170.2169 | 14.2707 | 14.2889 |  | 3135.1324 | 2777.9661
64.225 | 3905.708 | 250.2824 | 150.93 | 114.9105 | 35.0026 | 16.0506 | 30.5455 | 203.9127 | 0.04159 | 4.4872 | 4.4922 | 412.2707 | 170.1593 | 14.2746 | 14.2855 |  | 3114.581 | 2870.6612
64.2333 | 3897.0137 | 249.4114 | 150.8305 | 115.0732 | 35.0764 | 16.1063 | 30.672 | 197.3729 | 0.05285 | 4.4841 | 4.4796 | 411.423 | 170.037 | 14.2727 | 14.2958 |  | 3085.4531 | 2825.6935
64.2417 | 3900.9274 | 249.9437 | 150.8843 | 115.0513 | 35.0523 | 16.0595 | 30.6479 | 198.7763 | 0.05526 | 4.4863 | 4.5175 | 411.5643 | 169.8904 | 14.2694 | 14.2973 |  | 3122.1867 | 2768.0635
64.25 | 3894.7502 | 249.191 | 151.0904 | 115.1249 | 35.2907 | 16.1245 | 30.729 | 200.9516 | 0.06891 | 4.4954 | 4.4745 | 411.8468 | 169.9305 | 14.2725 | 14.2946 |  | 3119.112 | 2879.4275
64.2583 | 3899.0652 | 249.7249 | 151.0053 | 115.1856 | 34.9376 | 16.2993 | 30.6381 | 196.994 | 0.05185 | 4.503 | 4.5023 | 412.3272 | 169.9434 | 14.2728 | 14.2928 |  | 3071.2128 | 2754.1024
64.2667 | 3896.4314 | 249.1469 | 151.0573 | 115.1095 | 34.9589 | 16.1575 | 30.6595 | 204.7267 | 0.04215 | 4.4765 | 4.472 | 411.8468 | 169.6568 | 14.2774 | 14.2931 |  | 3144.3562 | 2814.0052
64.275 | 3899.8843 | 249.8256 | 151.1218 | 115.1856 | 34.9376 | 16.0971 | 30.6907 | 202.383 | 0.07163 | 4.4924 | 4.4897 | 411.8186 | 169.8134 | 14.2724 | 14.2969 |  | 3107.4609 | 2823.0961
64.2833 | 3902.2796 | 250.3339 | 151.0447 | 115.1986 | 35.0568 | 16.1218 | 30.6523 | 200.6989 | 0.03893 | 4.5061 | 4.4998 | 412.8924 | 169.895 | 14.2683 | 14.289 |  | 3070.4037 | 2849.2326
64.2917 | 3897.8018 | 249.4669 | 151.1549 | 115.129 | 35.0328 | 15.7682 | 30.7335 | 201.2042 | 0.05588 | 4.4893 | 4.4821 | 413.5988 | 170.0142 | 14.2726 | 14.2928 |  | 3141.7671 | 2825.0442
64.3 | 3897.962 | 249.8215 | 151.103 | 115.0075 | 35.1092 | 15.7355 | 30.4945 | 195.8993 | 0.06395 | 4.5015 | 4.4998 | 413.514 | 170.3875 | 14.2719 | 14.2975 |  | 3155.6837 | 2758.8102
64.3083 | 3899.2741 | 250.1411 | 151.1487 | 115.1832 | 35.0924 | 15.7306 | 30.688 | 200.5867 | 0.06484 | 4.5095 | 4.4948 | 413.0902 | 169.9856 | 14.2772 | 14.2986 |  | 3161.6711 | 2837.2196
64.3167 | 3899.5249 | 249.8201 | 151.2069 | 115.0488 | 34.9447 | 15.8253 | 30.803 | 201.6252 | 0.03635 | 4.4927 | 4.5226 | 412.3837 | 170.13 | 14.2697 | 14.2983 |  | 3056.3253 | 2821.7974
64.325 | 3898.8154 | 249.9635 | 151.2732 | 115.0488 | 35.1546 | 15.7761 | 30.7504 | 198.229 | 0.04162 | 4.4927 | 4.4846 | 412.412 | 169.5833 | 14.2728 | 14.2896 |  | 3156.6546 | 2863.5183
64.3333 | 3901.7441 | 250.7719 | 151.1944 | 115.1986 | 34.8993 | 15.7702 | 30.8101 | 199.2394 | 0.05548 | 4.5134 | 4.515 | 413.3162 | 169.8963 | 14.2655 | 14.2898 |  | 3116.1993 | 2866.6028
64.3417 | 3898.1876 | 249.9791 | 151.1755 | 115.1314 | 34.8255 | 15.8125 | 30.8413 | 201.0638 | 0.04453 | 4.4951 | 4.5049 | 412.6098 | 169.9105 | 14.2682 | 14.2891 |  | 3153.4182 | 2839.1676
64.35 | 3903.6344 | 250.3827 | 151.2212 | 115.0423 | 34.9376 | 15.8982 | 30.7959 | 200.2639 | 0.02206 | 4.5091 | 4.5175 | 412.3272 | 170.2623 | 14.268 | 14.2851 |  | 3141.6052 | 2844.0378
64.3583 | 3894.5489 | 249.456 | 151.0779 | 114.9751 | 35.0212 | 15.8922 | 30.7745 | 200.292 | 0.08101 | 4.5076 | 4.4821 | 412.5815 | 169.7696 | 14.2692 | 14.2907 |  | 3009.0734 | 2880.2392
64.3667 | 3898.4733 | 250.0848 | 151.2938 | 115.0901 | 34.9376 | 15.8355 | 30.8484 | 202.4111 | 0.04239 | 4.5082 | 4.5125 | 412.7793 | 169.8159 | 14.2661 | 14.292 |  | 3190.9608 | 2939.1679
64.375 | 3897.743 | 249.8338 | 151.1173 | 115.014 | 35.3787 | 15.8307 | 30.9224 | 200.4183 | 0.06501 | 4.4942 | 4.5099 | 412.6381 | 170.2104 | 14.2689 | 14.2936 |  | 3143.5471 | 2839.0053
64.3833 | 3901.3241 | 250.1167 | 151.007 | 114.9339 | 35.2907 | 15.8736 | 30.729 | 199.1693 | 0.05725 | 4.5015 | 4.4922 | 413.1184 | 170.1975 | 14.2724 | 14.2895 |  | 3139.987 | 2845.4988
64.3917 | 3900.1728 | 250.5314 | 150.9739 | 114.8059 | 34.9928 | 15.8743 | 30.7986 | 201.5129 | 0.03224 | 4.5183 | 4.4948 | 412.7228 | 170.1661 | 14.2728 | 14.2908 |  | 3212.9686 | 2874.0703
64.4 | 3899.6455 | 249.5691 | 150.9945 | 115.099 | 35.0523 | 15.9112 | 31.0686 | 203.0707 | 0.07079 | 4.4912 | 4.4771 | 412.2142 | 169.6274 | 14.273 | 14.3029 |  | 3119.2739 | 2896.473
64.4083 | 3899.067 | 249.7421 | 151.0465 | 115.1727 | 35.1857 | 15.9168 | 30.729 | 200.4183 | 0.02892 | 4.5003 | 4.4973 | 412.8076 | 169.6615 | 14.2706 | 14.289 |  | 3104.2245 | 2910.1094
64.4167 | 3903.0999 | 250.2239 | 150.9945 | 114.8667 | 35.0594 | 15.9044 | 30.7602 | 198.3834 | 0.07305 | 4.4979 | 4.4821 | 411.9881 | 170.0153 | 14.2716 | 14.2929 |  | 3158.7583 | 2857.0248
64.425 | 3901.1622 | 250.2747 | 151.0008 | 115.0707 | 34.9687 | 15.9097 | 30.9322 | 199.478 | 0.05181 | 4.4851 | 4.4745 | 411.5925 | 169.595 | 14.2626 | 14.2894 |  | 3180.9279 | 2844.0378
64.4333 | 3895.9863 | 249.3894 | 150.9757 | 115.0642 | 35.0141 | 15.8635 | 30.9251 | 200.4744 | 0.03869 | 4.4796 | 4.4796 | 412.8924 | 169.6977 | 14.2662 | 14.2922 |  | 3114.0956 | 2803.7779
64.4417 | 3896.8914 | 250.1304 | 150.93 | 114.9144 | 35.0594 | 15.8869 | 31.2859 | 200.6709 | 0.06362 | 4.5037 | 4.4897 | 412.7228 | 169.6528 | 14.2702 | 14.2872 |  | 3069.5946 | 2733.6478
64.45 | 3902.0067 | 249.8801 | 151.1397 | 114.8821 | 34.9714 | 15.8789 | 30.9875 | 203.8004 | 0.02414 | 4.5235 | 4.5049 | 412.4685 | 170.1637 | 14.2662 | 14.2861 |  | 3073.4784 | 2726.505
64.4583 | 3901.9783 | 250.3327 | 150.99 | 115.0035 | 35.2098 | 15.8319 | 30.9109 | 203.1268 | 0.0753 | 4.5006 | 4.4922 | 411.7621 | 170.0788 | 14.2609 | 14.2895 |  | 3113.9338 | 2817.9013
64.4667 | 3897.4035 | 250.0322 | 150.9631 | 114.9363 | 34.9785 | 15.8273 | 30.8895 | 201.3445 | 0.04763 | 4.4966 | 4.5023 | 413.0337 | 169.7098 | 14.2644 | 14.29 |  | 3108.9173 | 2731.3751
64.475 | 3900.2072 | 249.9518 | 150.9963 | 114.8756 | 34.7018 | 15.879 | 30.8753 | 201.1621 | 0.03904 | 4.5104 | 4.5023 | 412.4402 | 169.8099 | 14.2611 | 14.288 |  | 3116.8465 | 2725.6933
64.4833 | 3896.9612 | 249.7613 | 150.8986 | 114.9015 | 34.8878 | 15.9519 | 30.8512 | 200.0253 | 0.05915 | 4.5222 | 4.4998 | 412.7793 | 170.5646 | 14.265 | 14.2944 |  | 3143.2235 | 2830.726
64.4917 | 3903.7599 | 250.3624 | 150.9381 | 114.7801 | 34.9118 | 15.9731 | 30.5597 | 201.4147 | 0.03789 | 4.5018 | 4.5074 | 413.0337 | 169.964 | 14.2594 | 14.2965 |  | 3113.7719 | 2789.8168
64.5 | 3898.4863 | 249.7965 | 150.9381 | 115.0732 | 34.9714 | 15.8744 | 30.9875 | 203.0145 | 0.0518 | 4.4991 | 4.4998 | 412.2707 | 170.0346 | 14.2578 | 14.2928 |  | 3091.926 | 2843.0637
64.5083 | 3897.8876 | 250.0637 | 150.9443 | 114.7865 | 35.1289 | 16.1075 | 30.6194 | 201.7796 | 0.06207 | 4.496 | 4.4897 | 412.7511 | 169.7235 | 14.2571 | 14.2901 |  | 3092.0878 | 2786.5701
64.5167 | 3899.6315 | 249.8673 | 150.9506 | 114.895 | 35.0906 | 16.0676 | 30.8966 | 200.6147 | 0.06097 | 4.5055 | 4.5049 | 412.8076 | 170.2678 | 14.2688 | 14.2963 |  | 3128.8213 | 2851.6676
64.525 | 3902.7795 | 250.1979 | 150.9049 | 115.1145 | 35.0168 | 16.0651 | 30.8227 | 202.2707 | 0.05531 | 4.5076 | 4.515 | 411.8751 | 169.4593 | 14.2615 | 14.2852 |  | 3123.4812 | 2811.5701
64.5333 | 3900.2777 | 250.1861 | 150.8009 | 115.2578 | 35.2267 | 15.984 | 31.033 | 198.257 | 0.03896 | 4.4854 | 4.4922 | 413.2597 | 170.0075 | 14.2578 | 14.2938 |  | 3156.4928 | 2942.9017
64.5417 | 3900.0887 | 250.2109 | 151.0358 | 115.0254 | 35.0764 | 15.9447 | 30.935 | 203.1549 | 0.03179 | 4.5104 | 4.5125 | 412.7793 | 170.196 | 14.268 | 14.2886 |  | 3186.1062 | 2780.7259
64.55 | 3900.2339 | 250.4169 | 150.9775 | 114.8692 | 35.1146 | 16.0257 | 30.9733 | 201.1901 | 0.04762 | 4.5091 | 4.5023 | 412.8924 | 169.7544 | 14.2632 | 14.2913 |  | 3215.7195 | 2736.5699
64.5583 | 3899.9921 | 250.3488 | 151.017 | 115.108 | 35.0622 | 15.9991 | 30.9207 | 199.492 | 0.05763 | 4.5058 | 4.4973 | 412.4402 | 170.3935 | 14.2608 | 14.2928 |  | 3155.8456 | 2838.6806
64.5667 | 3900.2032 | 250.405 | 151.0232 | 115.0409 | 34.8834 | 16.0519 | 31.1097 | 201.8918 | 0.04103 | 4.4994 | 4.5023 | 412.6098 | 169.8557 | 14.2635 | 14.2852 |  | 3151.4764 | 2789.1675
64.575 | 3896.5908 | 249.6388 | 150.9713 | 114.9453 | 34.9359 | 16.1304 | 31.0571 | 200.6568 | 0.06418 | 4.4948 | 4.5023 | 412.6663 | 169.9719 | 14.2611 | 14.2904 |  | 3151.6382 | 2771.1479
64.5833 | 3899.549 | 249.8327 | 150.9587 | 115.0886 | 34.8309 | 16.2623 | 30.8468 | 201.2182 | 0.04909 | 4.5073 | 4.4897 | 411.9881 | 169.8725 | 14.2616 | 14.2894 |  | 3179.3097 | 2849.0702
64.5917 | 3897.4862 | 249.6047 | 151.0502 | 114.9518 | 35.048 | 16.2926 | 31.327 | 203.5478 | 0.04979 | 4.5003 | 4.4948 | 412.3555 | 170.1575 | 14.2566 | 14.2853 |  | 3136.427 | 2789.4922
64.6 | 3902.2048 | 250.3498 | 151.0314 | 115.0409 | 35.0409 | 16.2593 | 31.1623 | 200.5726 | 0.03144 | 4.503 | 4.5276 | 412.3555 | 170.1009 | 14.2614 | 14.2941 |  | 3091.926 | 2853.6157
64.6083 | 3900.314 | 249.3886 | 151.0376 | 114.8975 | 35.0934 | 16.2361 | 31.0045 | 196.9519 | 0.07023 | 4.4887 | 4.4897 | 412.7228 | 170.3036 | 14.26 | 14.2958 |  | 3099.0462 | 2775.6934
64.6167 | 3900.2825 | 249.948 | 151.0314 | 115.0886 | 35.3557 | 16.1515 | 31.2148 | 198.7202 | 0.03452 | 4.511 | 4.5276 | 412.6381 | 170.2961 | 14.261 | 14.2906 |  | 3120.5684 | 2820.6611
64.625 | 3901.1238 | 250.3305 | 150.9857 | 115.0344 | 35.2437 | 16.1111 | 31.05 | 196.3063 | 0.04073 | 4.5183 | 4.52 | 412.4402 | 169.6604 | 14.2556 | 14.2885 |  | 3077.0384 | 2860.2716
64.6333 | 3903.5493 | 250.5898 | 150.9669 | 115.015 | 35.065 | 16.0744 | 31.1864 | 197.4431 | 0.04379 | 4.4979 | 4.4846 | 412.1012 | 169.934 | 14.2537 | 14.2904 |  | 3184.1643 | 2882.6742
64.6417 | 3899.0431 | 249.7782 | 150.9813 | 114.7568 | 35.0437 | 16.0171 | 31.3227 | 198.1027 | 0.04391 | 4.4945 | 4.4948 | 412.4402 | 169.723 | 14.2581 | 14.2934 |  | 3148.2399 | 2873.5833
64.65 | 3896.978 | 249.8315 | 151.0978 | 115.1867 | 35.2011 | 16.0511 | 31.1125 | 198.1307 | 0.07782 | 4.507 | 4.4948 | 411.536 | 169.9322 | 14.2635 | 14.2921 |  | 3175.426 | 2872.1223
64.6583 | 3896.3975 | 249.4744 | 151.1704 | 115.1454 | 34.9983 | 16.0661 | 31.4349 | 200.6007 | 0.06502 | 4.4866 | 4.4846 | 412.3837 | 170.3576 | 14.2531 | 14.2963 |  | 3143.7089 | 2901.8301
64.6667 | 3902.3408 | 250.5964 | 151.1517 | 115.037 | 34.9841 | 16.0239 | 31.158 | 200.3762 | 0.03195 | 4.5159 | 4.5226 | 412.2707 | 169.9435 | 14.262 | 14.3 |  | 3139.5016 | 2883.6483
64.675 | 3898.5126 | 249.7043 | 151.081 | 114.935 | 34.977 | 15.9215 | 30.9932 | 200.4183 | 0.06963 | 4.5009 | 4.515 | 412.7511 | 169.5957 | 14.2542 | 14.2888 |  | 3094.0297 | 2764.8167
64.6833 | 3903.2441 | 250.6296 | 151.081 | 114.9156 | 35.1132 | 15.9567 | 31.1821 | 200.2639 | 0.05854 | 4.5311 | 4.5175 | 412.4685 | 169.8031 | 14.2512 | 14.285 |  | 3114.4192 | 2873.2586
64.6917 | 3900.2825 | 249.9768 | 151.1724 | 115.0112 | 35.3755 | 16.0799 | 31.2347 | 203.5338 | 0.03536 | 4.4939 | 4.4998 | 411.9033 | 170.1974 | 14.2507 | 14.293 |  | 3117.0084 | 2797.7714
64.7 | 3901.6736 | 250.2513 | 151.1142 | 114.9505 | 35.099 | 16.134 | 31.0628 | 201.5269 | 0.04221 | 4.4814 | 4.4948 | 412.7228 | 170.0977 | 14.2503 | 14.2852 |  | 3126.7177 | 2891.9275
64.7083 | 3902.88 | 250.0108 | 151.1142 | 114.9918 | 35.1444 | 16.0848 | 31.3185 | 197.9343 | 0.07095 | 4.4866 | 4.4695 | 412.1294 | 170.3295 | 14.2587 | 14.2933 |  | 3223.487 | 2821.1481
64.7167 | 3898.0417 | 249.831 | 151.0498 | 114.8769 | 35.1231 | 16.0505 | 31.3498 | 195.773 | 0.03373 | 4.5226 | 4.4846 | 412.7793 | 170.2198 | 14.2586 | 14.2942 |  | 3126.7177 | 2849.7196
64.725 | 3897.1441 | 249.5379 | 151.1661 | 115.09 | 34.7799 | 16.0674 | 31.2163 | 198.664 | 0.04609 | 4.4896 | 4.4922 | 412.7228 | 170.2273 | 14.2531 | 14.2923 |  | 3099.6935 | 2807.674
64.7333 | 3898.9744 | 249.9851 | 151.1329 | 114.8769 | 35.0706 | 16.0529 | 31.1396 | 197.008 | 0.05238 | 4.4942 | 4.4948 | 412.4968 | 169.9564 | 14.2614 | 14.2894 |  | 3123.8049 | 2867.4145
64.7417 | 3898.6464 | 249.8268 | 151.0103 | 115.0074 | 35.0565 | 16.0418 | 31.2305 | 200.0113 | 0.06121 | 4.4948 | 4.4771 | 412.3272 | 170.0904 | 14.2573 | 14.2901 |  | 3125.9086 | 2857.8365
64.75 | 3899.4214 | 249.7306 | 151.1267 | 114.9118 | 35.0565 | 16.092 | 31.1779 | 200.8393 | 0.05419 | 4.5265 | 4.52 | 412.1012 | 169.8702 | 14.2526 | 14.2889 |  | 3140.4725 | 2806.3753
64.7583 | 3899.4925 | 249.7172 | 151.0415 | 114.7014 | 34.8778 | 15.9793 | 31.1041 | 200.6989 | 0.04543 | 4.4985 | 4.52 | 412.6663 | 169.7259 | 14.2532 | 14.2896 |  | 3150.6672 | 2829.265
64.7667 | 3900.8911 | 250.2798 | 150.9563 | 115.1093 | 34.9061 | 15.9658 | 31.4478 | 200.1937 | 0.04339 | 4.4909 | 4.4897 | 412.6381 | 170.0985 | 14.257 | 14.2935 |  | 3132.7051 | 2855.8884
64.775 | 3899.3764 | 250.0928 | 151.0935 | 114.8834 | 35.1302 | 15.9819 | 31.2518 | 199.885 | 0.05146 | 4.4976 | 4.515 | 411.9881 | 169.9816 | 14.2578 | 14.2898 |  | 3094.1915 | 2841.4403
64.7833 | 3899.7916 | 250.1477 | 150.838 | 115.0964 | 34.9969 | 16.0537 | 31.381 | 201.962 | 0.04452 | 4.4872 | 4.5175 | 411.423 | 169.6383 | 14.2498 | 14.2902 |  | 3082.3785 | 2857.3495
64.7917 | 3903.1723 | 250.3595 | 151.0083 | 115.0964 | 35.0494 | 16.0809 | 31.381 | 203.0707 | 0.05174 | 4.5064 | 4.5125 | 411.3665 | 169.835 | 14.2505 | 14.2877 |  | 3182.3843 | 2888.6807
64.8 | 3898.5424 | 250.0935 | 150.9376 | 115.0551 | 35.0565 | 16.0199 | 31.283 | 202.1585 | 0.04481 | 4.5095 | 4.5074 | 412.525 | 169.6984 | 14.2499 | 14.2936 |  | 3173.9696 | 2883.1613
64.8083 | 3897.8942 | 249.8129 | 150.8399 | 114.7776 | 34.909 | 16.059 | 31.3982 | 202.2427 | 0.04798 | 4.4991 | 4.472 | 411.8186 | 169.9099 | 14.2493 | 14.2875 |  | 3080.9221 | 2805.8883
64.8167 | 3897.1571 | 249.9277 | 150.842 | 115.1056 | 34.9544 | 16.181 | 31.3385 | 197.822 | 0.04316 | 4.4945 | 4.4998 | 412.7793 | 169.755 | 14.2484 | 14.2895 |  | 3131.7341 | 2780.7259
64.825 | 3898.6597 | 249.6144 | 150.7298 | 114.7519 | 34.9332 | 16.3962 | 30.8968 | 197.008 | 0.04354 | 4.4902 | 4.4897 | 411.9033 | 170.259 | 14.2547 | 14.2894 |  | 3103.5772 | 2875.369
64.8333 | 3899.6282 | 249.803 | 150.8939 | 114.9365 | 35.241 | 16.589 | 31.3628 | 199.3376 | 0.06862 | 4.4927 | 4.4973 | 411.0839 | 169.7599 | 14.2496 | 14.2892 |  | 3037.2303 | 2786.5701
64.8417 | 3897.9892 | 249.435 | 150.8482 | 114.8823 | 35.0765 | 16.5122 | 31.3031 | 197.0501 | 0.04142 | 4.5095 | 4.5125 | 411.5925 | 169.7298 | 14.2531 | 14.2934 |  | 3115.8756 | 2837.7066
64.85 | 3901.5201 | 250.6062 | 150.7235 | 114.7674 | 35.0553 | 16.4125 | 31.3345 | 200.5165 | 0.0312 | 4.4997 | 4.4973 | 411.8468 | 169.8069 | 14.2638 | 14.2972 |  | 3114.2574 | 2878.6158
64.8583 | 3901.9531 | 250.1383 | 150.8544 | 114.8952 | 35.1431 | 16.388 | 31.2647 | 199.5622 | 0.06301 | 4.5 | 4.5074 | 411.649 | 169.5891 | 14.2624 | 14.2897 |  | 3169.4386 | 2857.9988
64.8667 | 3901.8545 | 250.2661 | 150.9189 | 114.9172 | 35.0099 | 16.3826 | 31.4992 | 196.6431 | 0.03972 | 4.4945 | 4.4998 | 411.9033 | 170.0029 | 14.253 | 14.2978 |  | 3054.3834 | 2765.4661
64.875 | 3900.9993 | 250.1336 | 150.8274 | 115.067 | 34.9645 | 16.4197 | 31.8213 | 200.9094 | 0.03139 | 4.4945 | 4.5023 | 411.4795 | 169.9925 | 14.2609 | 14.2942 |  | 3098.3989 | 2809.7844
64.8833 | 3897.5399 | 249.5086 | 150.9501 | 115.0128 | 35.0624 | 16.3962 | 31.4992 | 198.1588 | 0.06632 | 4.4997 | 4.5125 | 411.8186 | 169.7982 | 14.2544 | 14.2936 |  | 3174.1314 | 2822.2845
64.8917 | 3899.2241 | 249.8282 | 151.1349 | 115.156 | 35.1148 | 16.3205 | 31.3941 | 195.4222 | 0.03539 | 4.5186 | 4.5074 | 411.649 | 170.0001 | 14.2553 | 14.2932 |  | 3155.6837 | 2860.2716
64.9 | 3897.4708 | 250.1129 | 150.9708 | 115.1625 | 34.912 | 16.2341 | 31.4537 | 199.8569 | 0.04937 | 4.5024 | 4.5099 | 412.1012 | 169.9325 | 14.257 | 14.2895 |  | 3143.3853 | 2863.0313
64.9083 | 3901.3938 | 250.5955 | 150.9853 | 115.3149 | 34.7646 | 16.229 | 31.5163 | 201.7655 | 0.0411 | 4.4973 | 4.4821 | 412.1012 | 170.256 | 14.2534 | 14.2904 |  | 3098.3989 | 2755.5635
64.9167 | 3897.9516 | 249.8136 | 150.9396 | 114.9328 | 34.8696 | 16.4587 | 31.3587 | 203.3093 | 0.04091 | 4.493 | 4.4998 | 412.7228 | 169.9097 | 14.2496 | 14.2978 |  | 3143.2235 | 2796.148
64.925 | 3902.4194 | 249.4308 | 150.9583 | 115.089 | 35.0412 | 16.7527 | 31.4254 | 201.2743 | 0.05228 | 4.5091 | 4.5049 | 411.536 | 170.0873 | 14.2426 | 14.2895 |  | 3104.0626 | 2866.1157
64.9333 | 3904.5603 | 250.3481 | 150.9791 | 115.1588 | 34.9604 | 16.7785 | 31.4497 | 201.1621 | 0.06314 | 4.4915 | 4.5023 | 412.3272 | 170.0716 | 14.2441 | 14.2929 |  | 3140.1489 | 2882.3496
64.9417 | 3900.9472 | 250.4616 | 150.9791 | 114.8915 | 35.139 | 16.6414 | 31.786 | 200.8112 | 0.03025 | 4.4893 | 4.5099 | 412.7793 | 169.9275 | 14.2531 | 14.2929 |  | 3110.6973 | 2863.0313
64.95 | 3898.834 | 249.9301 | 150.9272 | 115.0918 | 35.1491 | 16.3242 | 31.4285 | 199.4359 | 0.04989 | 4.5192 | 4.4973 | 411.4795 | 169.6053 | 14.2531 | 14.2907 |  | 3099.8553 | 2804.5896
64.9583 | 3897.5864 | 248.9642 | 150.9604 | 115.1588 | 35.1703 | 16.5219 | 31.5022 | 201.2463 | 0.05371 | 4.4844 | 4.5049 | 413.2315 | 170.001 | 14.2533 | 14.2995 |  | 3085.4531 | 2770.3362
64.9667 | 3896.2645 | 249.8946 | 151.0456 | 114.8658 | 35.0058 | 16.4443 | 31.4426 | 200.292 | 0.05049 | 4.4875 | 4.5023 | 411.8751 | 170.0209 | 14.2531 | 14.289 |  | 3122.0248 | 2935.2718
64.975 | 3905.2445 | 250.5237 | 150.9999 | 115.0918 | 35.0442 | 16.2268 | 31.5335 | 203.7583 | 0.05338 | 4.507 | 4.515 | 411.3947 | 169.8861 | 14.2526 | 14.2926 |  | 3156.9783 | 2829.4273
64.9833 | 3899.7912 | 250.5932 | 150.9604 | 114.8814 | 34.8656 | 16.1807 | 31.3547 | 200.292 | 0.0537 | 4.4936 | 4.5226 | 411.9033 | 170.1027 | 14.2538 | 14.2898 |  | 3088.0423 | 2896.473
64.9917 | 3900.7393 | 249.8958 | 151.085 | 115.0312 | 34.8726 | 16.5369 | 31.3618 | 201.6813 | 0.05973 | 4.5052 | 4.4948 | 412.1577 | 170.7098 | 14.2521 | 14.2973 |  | 3087.7187 | 2740.1414
65 | 3898.3154 | 248.7867 | 150.9355 | 115.0119 | 34.9039 | 18.9533 | 31.288 | 201.8217 | 0.0262 | 4.5168 | 4.52 | 413.1749 | 170.094 | 14.2492 | 14.2859 |  | 2969.4271 | 2689.9789
65.0083 | 3899.9264 | 248.0348 | 150.9355 | 115.1965 | 35.4216 | 20.9757 | 31.3861 | 197.9062 | 0.06304 | 4.5061 | 4.5049 | 411.536 | 169.7462 | 14.2556 | 14.3052 |  | 2966.9998 | 2620.0112
65.0167 | 3895.696 | 248.3399 | 150.8378 | 115.0789 | 35.712 | 22.3995 | 31.4143 | 196.0677 | 0.03806 | 4.4963 | 4.4922 | 411.649 | 169.8443 | 14.2454 | 14.2945 |  | 2736.0804 | 2543.5499
65.025 | 3900.0406 | 248.6852 | 150.8648 | 115.0468 | 35.8864 | 23.5551 | 31.4841 | 201.5691 | 0.04531 | 4.5152 | 4.5023 | 411.7056 | 170.2831 | 14.2482 | 14.3014 |  | 2772.4903 | 2508.4849
65.0333 | 3911.2984 | 250.928 | 150.7339 | 115.1295 | 35.9248 | 22.4672 | 31.4174 | 201.8217 | 0.04445 | 4.5101 | 4.5403 | 412.412 | 170.0857 | 14.2535 | 14.3018 |  | 2839.808 | 2578.2903
65.0417 | 3893.3454 | 252.4671 | 150.9625 | 114.8971 | 35.3026 | 17.6925 | 31.4245 | 195.5625 | 0.08184 | 4.503 | 4.5099 | 411.7621 | 169.7604 | 14.2534 | 14.2964 |  | 3052.6034 | 2819.3624
65.05 | 3898.9297 | 252.155 | 150.9313 | 114.8779 | 34.8616 | 16.333 | 31.2457 | 198.3974 | 0.05729 | 4.4924 | 4.5327 | 412.3555 | 170.3694 | 14.2478 | 14.2933 |  | 3130.4396 | 2843.0637
65.0583 | 3899.5963 | 251.2605 | 150.8856 | 114.7759 | 34.4345 | 15.8929 | 31.3437 | 201.8497 | 0.05039 | 4.5055 | 4.4796 | 411.649 | 170.1291 | 14.2432 | 14.2963 |  | 3053.0888 | 2791.4402
65.0667 | 3895.2504 | 249.8986 | 151.0352 | 114.9128 | 34.4274 | 15.7086 | 31.2841 | 199.7025 | 0.0623 | 4.4719 | 4.4998 | 411.423 | 169.9402 | 14.2546 | 14.2847 |  | 3106.49 | 2822.6091
65.075 | 3898.5979 | 250.2226 | 151.0893 | 114.9192 | 34.4345 | 15.7195 | 31.4488 | 199.0991 | 0.05065 | 4.5079 | 4.4922 | 411.4795 | 169.8033 | 14.2454 | 14.287 |  | 3180.9279 | 2878.9405
65.0833 | 3899.0026 | 249.731 | 151.0436 | 114.8872 | 34.3992 | 15.8245 | 31.5186 | 201.948 | 0.04459 | 4.4896 | 4.4948 | 411.4512 | 170.2287 | 14.2455 | 14.2929 |  | 3058.7526 | 2807.187
65.0917 | 3898.3042 | 249.8982 | 151.1079 | 114.9221 | 34.5952 | 15.8855 | 31.3995 | 200.9094 | 0.05295 | 4.4933 | 4.5049 | 412.1012 | 169.9669 | 14.2488 | 14.2902 |  | 3120.7303 | 2750.044
65.1 | 3906.6847 | 250.4137 | 151.0977 | 114.9699 | 34.8052 | 16.1236 | 31.5045 | 197.6957 | 0.04034 | 4.5143 | 4.4998 | 412.5815 | 169.8831 | 14.2529 | 14.2974 |  | 3154.3891 | 2801.8298
65.1083 | 3902.7337 | 249.9104 | 151.2348 | 115.0462 | 35.0465 | 15.8885 | 31.5359 | 198.9026 | 0.05049 | 4.5018 | 4.5023 | 411.5077 | 170.1333 | 14.2492 | 14.2944 |  | 3087.7187 | 2820.1741
65.1167 | 3897.8425 | 250.2937 | 151.1766 | 114.8965 | 35.3019 | 15.667 | 31.7915 | 201.5691 | 0.04471 | 4.5055 | 4.5023 | 412.4402 | 170.0089 | 14.2488 | 14.2892 |  | 3115.0665 | 2924.5575
65.125 | 3898.3272 | 249.9638 | 151.2286 | 115.027 | 35.2353 | 15.6008 | 31.6199 | 199.8569 | 0.04012 | 4.4869 | 4.5049 | 412.525 | 169.9458 | 14.2452 | 14.2895 |  | 3130.7632 | 2838.5183
65.1333 | 3904.7115 | 250.1065 | 151.2286 | 114.9472 | 35.3051 | 15.6559 | 31.4271 | 197.9202 | 0.06475 | 4.4976 | 4.4973 | 411.6773 | 169.7994 | 14.2447 | 14.3016 |  | 3188.5335 | 2828.4533
65.1417 | 3901.4711 | 249.7001 | 151.1518 | 114.928 | 35.3364 | 17.0487 | 31.5636 | 200.9937 | 0.03347 | 4.4976 | 4.4973 | 411.5925 | 170.0345 | 14.2416 | 14.2946 |  | 3075.582 | 2855.7261
65.15 | 3903.4875 | 250.5878 | 151.3098 | 114.9216 | 35.4868 | 17.5627 | 31.6091 | 200.2358 | 0.05315 | 4.522 | 4.5023 | 411.7338 | 170.61 | 14.2537 | 14.3009 |  | 3113.9338 | 2746.9596
65.1583 | 3902.6289 | 251.2438 | 151.1727 | 114.9694 | 34.9621 | 16.0426 | 31.4515 | 199.8148 | 0.04575 | 4.5003 | 4.5023 | 411.3099 | 170.0441 | 14.2482 | 14.2933 |  | 3129.6305 | 2811.5701
65.1667 | 3901.3457 | 250.4041 | 151.1602 | 114.8197 | 34.9026 | 15.7549 | 31.3919 | 201.541 | 0.05131 | 4.504 | 4.4745 | 411.2817 | 169.7207 | 14.2484 | 14.2897 |  | 3159.4056 | 2848.5832
65.175 | 3899.9248 | 249.7526 | 151.1021 | 114.8611 | 34.7381 | 16.1148 | 31.4374 | 202.8321 | 0.05293 | 4.4887 | 4.4796 | 412.1294 | 170.0232 | 14.2485 | 14.2889 |  | 3123.6431 | 2719.8491
65.1833 | 3894.4038 | 249.5734 | 151.1478 | 114.8483 | 34.7765 | 15.8778 | 31.4233 | 202.1023 | 0.04274 | 4.4912 | 4.5023 | 412.6098 | 170.3541 | 14.2486 | 14.2937 |  | 3115.8756 | 2832.9988
65.1917 | 3903.1215 | 250.0689 | 151.1021 | 114.9819 | 34.3982 | 15.8281 | 31.5177 | 199.8429 | 0.05547 | 4.493 | 4.5301 | 411.4795 | 170.2499 | 14.2443 | 14.2897 |  | 3123.6431 | 2866.6028
65.2 | 3898.9059 | 249.6804 | 151.0502 | 115.0202 | 34.8079 | 15.9859 | 31.4023 | 199.0149 | 0.05142 | 4.4997 | 4.4821 | 412.1012 | 169.7077 | 14.2482 | 14.2934 |  | 3150.02 | 2810.5961
65.2083 | 3899.117 | 249.7422 | 151.0254 | 114.9882 | 34.8778 | 16.0651 | 31.4197 | 201.8357 | 0.06395 | 4.4844 | 4.4821 | 410.66 | 169.8651 | 14.2523 | 14.289 |  | 3097.2661 | 2811.2455
65.2167 | 3899.8472 | 249.6129 | 150.9278 | 114.9882 | 34.9828 | 15.9514 | 31.4722 | 201.6673 | 0.03656 | 4.4863 | 4.5049 | 410.6035 | 170.0381 | 14.2564 | 14.285 |  | 3071.051 | 2781.2129
65.225 | 3896.9412 | 249.8051 | 151.0192 | 115.1857 | 35.0948 | 16.0301 | 31.5318 | 201.0779 | 0.03504 | 4.5107 | 4.5428 | 410.8296 | 170.3727 | 14.2526 | 14.2887 |  | 3111.6683 | 2782.9986
65.2333 | 3903.5354 | 250.7284 | 151.0796 | 114.8991 | 35.1472 | 16.0115 | 31.3742 | 201.0077 | 0.06281 | 4.5274 | 4.5175 | 410.4057 | 170.1833 | 14.2552 | 14.2896 |  | 3139.5016 | 2902.9665
65.2417 | 3900.1166 | 249.6848 | 151.1254 | 115.2557 | 35.1192 | 15.8025 | 31.2935 | 197.2887 | 0.03718 | 4.5049 | 4.5276 | 410.6883 | 169.3294 | 14.247 | 14.2924 |  | 3126.7177 | 2777.3168
65.25 | 3898.8621 | 250.2063 | 151.0673 | 115.0296 | 35.3431 | 15.517 | 31.3601 | 199.085 | 0.04775 | 4.4994 | 4.4846 | 410.9426 | 169.9069 | 14.2568 | 14.2943 |  | 3093.8679 | 2800.3688
65.2583 | 3899.2322 | 250.1096 | 151.1463 | 114.9563 | 35.0002 | 15.4898 | 31.332 | 200.0814 | 0.0561 | 4.4994 | 4.4998 | 410.1796 | 170.363 | 14.249 | 14.2904 |  | 3105.8427 | 2865.9534
65.2667 | 3900.5717 | 249.7888 | 150.9968 | 115.1283 | 34.9792 | 15.414 | 31.4686 | 200.1376 | 0.05435 | 4.5043 | 4.4872 | 410.8296 | 170.0245 | 14.2458 | 14.2937 |  | 3138.6925 | 2815.4662
65.275 | 3898.4776 | 250.7276 | 151.1734 | 115.0932 | 34.9407 | 15.3921 | 31.2199 | 197.429 | 0.0519 | 4.5134 | 4.52 | 411.1121 | 170.3083 | 14.2412 | 14.2924 |  | 3057.2962 | 2870.1742
65.2833 | 3892.278 | 248.6373 | 150.9906 | 114.9913 | 34.8287 | 15.5119 | 31.2654 | 200.9235 | 0.06296 | 4.4799 | 4.4695 | 411.3099 | 169.917 | 14.2405 | 14.2865 |  | 3114.4192 | 2781.3752
65.2917 | 3899.6817 | 249.7465 | 151.1215 | 115.281 | 34.8846 | 15.6555 | 31.374 | 197.7799 | 0.04428 | 4.5027 | 4.4922 | 410.8013 | 170.5324 | 14.2458 | 14.2827 |  | 3202.7738 | 2821.9598
65.3 | 3896.9525 | 249.4421 | 150.9782 | 115.211 | 34.9126 | 15.8969 | 31.4546 | 201.7094 | 0.03722 | 4.5226 | 4.4998 | 410.0383 | 170.3011 | 14.2508 | 14.2949 |  | 3125.4231 | 2842.4144
65.3083 | 3900.6667 | 249.9126 | 150.9535 | 115.1314 | 34.6151 | 15.9581 | 31.472 | 200.6568 | 0.0384 | 4.497 | 4.4846 | 411.3947 | 170.195 | 14.2494 | 14.2898 |  | 3071.5365 | 2874.882
65.3167 | 3899.9991 | 250.0611 | 150.9263 | 114.9881 | 34.7201 | 15.9242 | 31.6296 | 198.7061 | 0.05453 | 4.4957 | 4.4922 | 411.4512 | 170.3058 | 14.2493 | 14.2893 |  | 3152.4473 | 2837.3819
65.325 | 3901.6515 | 249.7681 | 150.9868 | 114.7301 | 34.7516 | 15.9416 | 31.6611 | 200.1516 | 0.07496 | 4.5043 | 4.4846 | 410.8861 | 170.0577 | 14.2488 | 14.2892 |  | 3102.7681 | 2829.4273
65.3333 | 3901.136 | 250.378 | 150.9559 | 115.2014 | 34.9546 | 15.9056 | 31.7592 | 203.4777 | 0.04266 | 4.5238 | 4.5175 | 411.1969 | 169.8998 | 14.2489 | 14.2907 |  | 3097.7516 | 2756.5375
65.3417 | 3899.3017 | 249.7327 | 150.993 | 115.0932 | 34.8881 | 15.8561 | 32.0602 | 200.7832 | 0.04415 | 4.4863 | 4.4796 | 411.3947 | 170.193 | 14.2513 | 14.2941 |  | 3125.9086 | 2833.6481
65.35 | 3901.8354 | 250.2197 | 151.0597 | 115.211 | 34.7026 | 15.8463 | 31.6646 | 199.478 | 0.06002 | 4.4997 | 4.5226 | 412.0164 | 170.0556 | 14.257 | 14.3036 |  | 3176.3969 | 2792.9012
65.3583 | 3898.3479 | 250.145 | 151.1054 | 115.1155 | 35.1225 | 15.7583 | 31.6646 | 197.9904 | 0.05613 | 4.5082 | 4.5049 | 411.7903 | 169.8065 | 14.2567 | 14.299 |  | 3089.175 | 2915.1419
65.3667 | 3902.6778 | 250.4575 | 150.9621 | 115.0804 | 35.1365 | 15.7327 | 31.6786 | 201.3024 | 0.04267 | 4.5101 | 4.515 | 412.0729 | 170.0761 | 14.2494 | 14.2934 |  | 3159.4056 | 2956.8628
65.375 | 3901.237 | 250.4246 | 150.9559 | 115.0677 | 35.1225 | 15.7472 | 31.6121 | 199.071 | 0.04859 | 4.4973 | 4.5099 | 411.423 | 170.0752 | 14.2519 | 14.2891 |  | 3127.2031 | 2889.6548
65.3833 | 3900.3212 | 249.9452 | 150.9435 | 114.9053 | 34.9966 | 15.7554 | 31.381 | 199.3798 | 0.05139 | 4.4854 | 4.4973 | 411.9316 | 169.8581 | 14.2453 | 14.2855 |  | 3156.331 | 2831.0507
65.3917 | 3898.387 | 250.1 | 150.9831 | 114.9404 | 34.9301 | 15.7664 | 31.4721 | 198.9307 | 0.05102 | 4.518 | 4.5074 | 412.6098 | 169.3554 | 14.241 | 14.2856 |  | 3132.2196 | 2865.6287
65.4 | 3900.1584 | 249.796 | 150.794 | 115.1378 | 34.8321 | 15.8283 | 31.5316 | 198.1448 | 0.04782 | 4.5009 | 4.4846 | 410.9143 | 169.2867 | 14.2447 | 14.2938 |  | 3141.7671 | 2823.2585
65.4083 | 3898.1288 | 250.0345 | 150.6384 | 114.641 | 34.6536 | 15.7236 | 31.0902 | 198.8044 | 0.06078 | 4.5043 | 4.4897 | 411.9033 | 169.6867 | 14.2449 | 14.2882 |  | 3183.1934 | 2801.3428
65.4167 | 3897.708 | 249.4901 | 150.6903 | 114.8194 | 34.9546 | 15.6604 | 31.1814 | 197.8781 | 0.06661 | 4.5003 | 4.5023 | 411.1404 | 169.8171 | 14.2523 | 14.2886 |  | 3108.4318 | 2720.0114
65.425 | 3899.9856 | 249.9468 | 150.5926 | 114.6219 | 34.7901 | 15.6931 | 31.0692 | 199.5762 | 0.03761 | 4.5043 | 4.5301 | 411.4795 | 170.362 | 14.2498 | 14.2901 |  | 3142.738 | 2835.1092
65.4333 | 3900.1469 | 249.6025 | 150.6137 | 114.9467 | 35.2519 | 15.7473 | 31.1638 | 201.7234 | 0.04629 | 4.4875 | 4.4821 | 411.7903 | 169.9559 | 14.2523 | 14.2977 |  | 3176.0732 | 2881.8625
65.4417 | 3899.7769 | 249.8122 | 150.6964 | 114.8194 | 35.217 | 15.8899 | 31.1288 | 204.853 | 0.0559 | 4.5021 | 4.5023 | 412.4402 | 170.2679 | 14.2409 | 14.2896 |  | 3133.9996 | 2850.2066
65.45 | 3898.1845 | 249.3116 | 150.5803 | 114.7652 | 35.1051 | 15.8764 | 31.0167 | 202.1164 | 0.03897 | 4.4783 | 4.4973 | 411.6208 | 170.2389 | 14.2498 | 14.2845 |  | 3074.4493 | 2785.2714
65.4583 | 3903.0448 | 249.8988 | 150.6841 | 114.9022 | 34.9931 | 15.7719 | 30.7994 | 197.2326 | 0.07743 | 4.5046 | 4.5099 | 411.649 | 170.6314 | 14.2504 | 14.2984 |  | 3111.9919 | 2755.5635
65.4667 | 3899.1374 | 250.1316 | 150.7694 | 114.8194 | 35.0071 | 16.0778 | 31.0237 | 202.6637 | 0.03206 | 4.5079 | 4.4998 | 412.3555 | 169.7139 | 14.2479 | 14.2928 |  | 3146.2981 | 2836.5702
65.475 | 3896.9893 | 249.749 | 150.8151 | 114.934 | 34.9756 | 16.1819 | 31.1498 | 202.1164 | 0.05304 | 4.4963 | 4.4771 | 412.2142 | 170.2544 | 14.2493 | 14.2963 |  | 3064.5782 | 2847.6092
65.4833 | 3899.5091 | 249.451 | 150.9065 | 114.6984 | 35.1891 | 17.6172 | 31.0483 | 199.071 | 0.04525 | 4.4909 | 4.515 | 413.2032 | 170.0358 | 14.24 | 14.2892 |  | 3030.1102 | 2763.1934
65.4917 | 3907.2282 | 249.802 | 150.8299 | 115.0996 | 35.3674 | 20.1781 | 31.1744 | 196.7835 | 0.04904 | 4.5442 | 4.5655 | 411.6773 | 169.6439 | 14.2469 | 14.2915 |  | 3024.1228 | 2718.8751
65.5 | 3896.0566 | 248.3563 | 150.7632 | 115.0328 | 35.7135 | 21.9617 | 31.0483 | 200.6568 | 0.04576 | 4.4887 | 4.4669 | 412.4402 | 170.1504 | 14.2411 | 14.2917 |  | 2779.6104 | 2579.7513
65.5083 | 3905.136 | 251.331 | 150.8484 | 114.8226 | 35.6402 | 20.3802 | 31.0799 | 199.7025 | 0.05266 | 4.5253 | 4.5049 | 412.4402 | 169.6327 | 14.2408 | 14.2872 |  | 2986.2565 | 2641.4398
65.5167 | 3900.7386 | 252.0872 | 150.9732 | 115.0137 | 35.0632 | 16.8581 | 31.0273 | 202.6216 | 0.04926 | 4.5006 | 4.4973 | 411.9881 | 169.4186 | 14.2459 | 14.2918 |  | 3090.7933 | 2858.8105
65.525 | 3904.206 | 251.1027 | 151.1165 | 115.3194 | 34.9791 | 16.2449 | 31.1008 | 200.9796 | 0.04637 | 4.4817 | 4.4973 | 411.5925 | 169.6616 | 14.2436 | 14.2939 |  | 3180.1188 | 2870.8236
65.5333 | 3898.0863 | 250.2808 | 151.077 | 115.2015 | 34.7446 | 16.161 | 30.8134 | 198.3553 | 0.06292 | 4.5061 | 4.5023 | 411.1121 | 170.0134 | 14.2447 | 14.2932 |  | 3112.9628 | 2809.7844
65.5417 | 3898.5741 | 249.7478 | 151.2475 | 115.2716 | 34.4541 | 16.4021 | 30.9431 | 201.5831 | 0.04203 | 4.4973 | 4.5023 | 411.2252 | 169.7377 | 14.2435 | 14.2847 |  | 3140.6343 | 2767.5765
65.55 | 3901.9403 | 250.4922 | 151.1684 | 115.3735 | 34.8287 | 16.3321 | 30.8975 | 201.6813 | 0.04782 | 4.493 | 4.5099 | 412.4402 | 170.2712 | 14.2456 | 14.2913 |  | 3078.0094 | 2773.9077
65.5583 | 3895.9276 | 249.717 | 151.2932 | 115.2843 | 34.6781 | 16.0587 | 30.7468 | 203.4075 | 0.05893 | 4.4726 | 4.4619 | 411.7903 | 169.9483 | 14.2448 | 14.2957 |  | 3069.9183 | 2835.9208
65.5667 | 3897.3029 | 250.4233 | 151.3907 | 115.3257 | 34.8812 | 15.7879 | 31.1604 | 197.5413 | 0.05334 | 4.5055 | 4.4998 | 412.3272 | 170.1302 | 14.2417 | 14.2864 |  | 3178.8242 | 2840.4663
65.575 | 3902.0054 | 250.624 | 152.0031 | 115.0518 | 35.105 | 16.0083 | 38.856 | 200.0253 | 0.04736 | 4.5235 | 4.515 | 413.6553 | 170.0012 | 14.2674 | 14.303 |  | 3207.4666 | 2869.2002
65.5833 | 3900.0064 | 249.9339 | 151.7142 | 115.0614 | 34.8531 | 16.0957 | 39.0223 | 198.7763 | 0.04584 | 4.4957 | 4.4922 | 413.8531 | 170.1349 | 14.2671 | 14.2933 |  | 3188.5335 | 2851.83
65.5917 | 3898.8666 | 250.0797 | 151.4129 | 115.0136 | 34.6956 | 16.1414 | 39.0743 | 195.9555 | 0.0423 | 4.5021 | 4.5023 | 413.2315 | 169.6587 | 14.2746 | 14.2874 |  | 3133.9996 | 2865.4664
65.6 | 3901.3351 | 250.2138 | 151.5105 | 115.1538 | 34.4297 | 16.1338 | 38.967 | 202.1865 | 0.06007 | 4.4939 | 4.5074 | 412.8924 | 170.3108 | 14.2706 | 14.2969 |  | 3242.7438 | 2863.843
65.6083 | 3902.0498 | 250.5598 | 151.2277 | 115.0105 | 34.1144 | 16.1514 | 38.7072 | 199.2675 | 0.05279 | 4.5052 | 4.5023 | 413.7683 | 169.695 | 14.2769 | 14.2987 |  | 3235.3 | 2841.765
65.6167 | 3896.8123 | 249.3812 | 151.3315 | 115.071 | 34.5487 | 16.2088 | 38.6691 | 198.8605 | 0.05757 | 4.5222 | 4.5226 | 412.6663 | 169.9563 | 14.2785 | 14.2961 |  | 3186.1062 | 2829.5897
65.625 | 3897.6232 | 249.6201 | 151.381 | 114.9405 | 34.9303 | 16.2697 | 38.579 | 202.1164 | 0.05799 | 4.5037 | 4.5074 | 413.7683 | 169.9872 | 14.2669 | 14.3026 |  | 3152.4473 | 2872.7716
65.6333 | 3899.43 | 249.5183 | 151.3562 | 114.9183 | 35.1683 | 16.2343 | 38.3989 | 201.0919 | 0.05762 | 4.5207 | 4.4771 | 413.1749 | 169.3291 | 14.2747 | 14.2954 |  | 3167.9822 | 2951.3433
65.6417 | 3903.2357 | 250.3037 | 151.3229 | 114.931 | 35.4447 | 16.2197 | 38.3608 | 202.369 | 0.03241 | 4.5152 | 4.515 | 413.0902 | 170.4244 | 14.2706 | 14.2988 |  | 3207.4666 | 2868.2261
65.65 | 3903.044 | 250.2486 | 151.0092 | 114.9183 | 35.4831 | 16.5265 | 38.2949 | 196.6431 | 0.00359 | 4.5247 | 4.515 | 413.5988 | 169.828 | 14.2742 | 14.2991 |  | 3146.9454 | 2857.5118
65.6583 | 3898.2477 | 250.278 | 150.7992 | 114.8197 | 35.2699 | 16.4541 | 38.1356 | 197.5413 | 0.04554 | 4.4884 | 4.5125 | 412.4968 | 170.0964 | 14.2743 | 14.3067 |  | 3167.8203 | 2799.3948
65.6667 | 3903.4445 | 250.2865 | 150.8116 | 114.7433 | 35.0287 | 16.173 | 38.1564 | 202.0462 | 0.03362 | 4.536 | 4.5226 | 413.4575 | 169.8836 | 14.2728 | 14.2983 |  | 3222.1924 | 2844.2001
65.675 | 3899.9286 | 250.0149 | 150.6411 | 114.7433 | 34.8712 | 15.9755 | 38.1564 | 196.9098 | 0.03668 | 4.4994 | 4.5529 | 412.525 | 169.8788 | 14.2715 | 14.3051 |  | 3216.5287 | 2823.9078
65.6833 | 3898.4698 | 249.9344 | 150.8031 | 114.7147 | 34.7348 | 15.9901 | 38.2294 | 200.7691 | 0.04636 | 4.4735 | 4.4998 | 412.8924 | 169.8086 | 14.2741 | 14.3048 |  | 3134.1615 | 2887.7067
65.6917 | 3898.9599 | 249.7401 | 150.7759 | 114.4886 | 34.6439 | 16.0736 | 38.1913 | 200.8393 | 0.0502 | 4.4979 | 4.52 | 412.3837 | 170.1457 | 14.2745 | 14.3034 |  | 3136.427 | 2881.8625
65.7 | 3900.112 | 249.9117 | 150.7155 | 114.8137 | 34.6861 | 15.8603 | 38.0251 | 200.3621 | 0.07182 | 4.4945 | 4.4922 | 412.2142 | 169.9415 | 14.2632 | 14.2933 |  | 3125.0994 | 2792.0896
65.7083 | 3898.3536 | 249.765 | 150.8256 | 114.8615 | 34.6861 | 15.8885 | 38.0251 | 200.1797 | 0.05838 | 4.5101 | 4.52 | 412.7793 | 170.0366 | 14.2743 | 14.2987 |  | 3180.6042 | 2812.8688
65.7167 | 3895.5358 | 249.3616 | 150.8713 | 115.0305 | 34.8718 | 15.8425 | 38.053 | 199.6464 | 0.06089 | 4.4802 | 4.4745 | 413.7683 | 170.1573 | 14.2742 | 14.3005 |  | 3181.2515 | 2869.2002
65.725 | 3901.8017 | 250.413 | 150.9086 | 115.0113 | 34.9032 | 15.6536 | 37.928 | 196.4888 | 0.04943 | 4.4844 | 4.4771 | 414.0792 | 170.5363 | 14.2706 | 14.3009 |  | 3245.9802 | 2858.4859
65.7333 | 3902.9966 | 249.86 | 150.9668 | 114.9606 | 35.1099 | 15.6176 | 38.0289 | 201.0919 | 0.0036 | 4.5052 | 4.5023 | 412.7793 | 170.0809 | 14.2709 | 14.3044 |  | 3160.7002 | 2887.382
65.7417 | 3905.0288 | 250.3327 | 151.0582 | 114.8779 | 34.9666 | 15.6292 | 38.0428 | 197.6676 | 0.02093 | 4.5076 | 4.5226 | 413.1467 | 170.1653 | 14.2746 | 14.2966 |  | 3237.5655 | 2932.1874
65.75 | 3901.578 | 249.9108 | 151.1163 | 114.9734 | 35.124 | 15.618 | 38.0949 | 200.9656 | 0.04056 | 4.4887 | 4.4948 | 412.7511 | 170.1659 | 14.2739 | 14.3034 |  | 3180.6042 | 2824.5572
65.7583 | 3900.0569 | 250.295 | 151.0831 | 115.1231 | 34.8162 | 15.6154 | 38.2059 | 201.4568 | 0.04774 | 4.5015 | 4.5327 | 412.9489 | 170.0243 | 14.274 | 14.2986 |  | 3112.801 | 2815.1416
65.7667 | 3903.1442 | 250.2705 | 151.1017 | 115.2571 | 35.0684 | 15.4969 | 37.9877 | 203.3233 | 0.04397 | 4.4988 | 4.4846 | 412.4402 | 170.1758 | 14.2781 | 14.2976 |  | 3202.2883 | 2916.2782
65.775 | 3896.8182 | 250.0726 | 151.5092 | 115.074 | 34.8675 | 16.3162 | 29.9362 | 196.6993 | 0.05435 | 4.4863 | 4.5023 | 413.3727 | 170.1725 | 14.2738 | 14.2873 |  | 3223.1633 | 2810.5961
65.7833 | 3903.7025 | 250.124 | 151.599 | 114.998 | 34.889 | 16.2928 | 30.1156 | 198.0606 | 0.05097 | 4.5137 | 4.5023 | 412.7793 | 170.4588 | 14.2718 | 14.2873 |  | 3134.8087 | 2865.9534
65.7917 | 3904.9485 | 250.097 | 151.246 | 115.0458 | 35.1514 | 16.2875 | 30.1683 | 197.822 | 0.0453 | 4.507 | 4.4897 | 413.3727 | 169.9355 | 14.2644 | 14.2829 |  | 3139.5016 | 2858.3235
65.8 | 3898.1527 | 249.5779 | 151.3831 | 115.0327 | 35.1371 | 16.3244 | 29.9433 | 198.8745 | 0.0481 | 4.5037 | 4.4897 | 412.9489 | 169.8672 | 14.2674 | 14.2844 |  | 3047.4251 | 2882.1872
65.8083 | 3900.8718 | 249.5452 | 151.2791 | 114.9372 | 35.5043 | 16.3434 | 30.2592 | 205.3301 | 0.05554 | 4.4899 | 4.4973 | 412.5533 | 169.8775 | 14.2666 | 14.2847 |  | 3217.8232 | 2853.9404
65.8167 | 3898.065 | 249.9493 | 151.3564 | 114.9915 | 35.4066 | 16.3917 | 30.4243 | 202.6918 | 0.0632 | 4.5256 | 4.4948 | 412.9489 | 170.1609 | 14.2666 | 14.2872 |  | 3134.3233 | 2855.8884
65.825 | 3903.9688 | 250.5006 | 151.1925 | 115.011 | 35.3231 | 16.3244 | 30.2353 | 201.1761 | 0.05286 | 4.5201 | 4.4998 | 413.3162 | 169.7741 | 14.2705 | 14.2872 |  | 3100.5026 | 2759.6219
65.8333 | 3897.0855 | 249.5738 | 151.1531 | 114.8743 | 35.068 | 16.3477 | 30.453 | 199.6464 | 0.05838 | 4.4893 | 4.4796 | 412.0729 | 170.1665 | 14.2708 | 14.2878 |  | 3021.6955 | 2835.5962
65.8417 | 3899.114 | 249.8476 | 151.1531 | 115.0306 | 35.1348 | 16.3877 | 30.3095 | 202.9444 | 0.05281 | 4.4854 | 4.4771 | 412.5533 | 169.6079 | 14.2728 | 14.2911 |  | 3140.6343 | 2891.4405
65.85 | 3906.449 | 250.5567 | 151.1531 | 115.098 | 34.8939 | 16.4155 | 30.5415 | 203.0847 | 0.05085 | 4.5085 | 4.5377 | 412.1577 | 170.4338 | 14.2743 | 14.2892 |  | 3131.896 | 2874.395
65.8583 | 3901.7674 | 250.1421 | 150.9703 | 115.011 | 34.7984 | 16.3692 | 30.4458 | 200.8954 | 0.04999 | 4.5137 | 4.5074 | 412.2707 | 169.5481 | 14.2707 | 14.2862 |  | 3146.2981 | 2838.5183
65.8667 | 3898.0265 | 249.4779 | 151.1074 | 115.1739 | 34.9249 | 16.3825 | 30.3621 | 201.4427 | 0.04735 | 4.4997 | 4.4973 | 412.5533 | 169.7022 | 14.2741 | 14.2994 |  | 3100.988 | 2751.6674
65.875 | 3901.8101 | 249.9349 | 150.945 | 114.9698 | 34.7005 | 16.4335 | 30.1372 | 195.9695 | 0.04226 | 4.5037 | 4.4922 | 411.9316 | 169.8674 | 14.2711 | 14.2909 |  | 3175.2641 | 2815.9533
65.8833 | 3905.2585 | 250.0648 | 151.0223 | 114.833 | 34.7602 | 16.4863 | 30.3023 | 198.1588 | 0.04045 | 4.4899 | 4.4897 | 412.2707 | 170.037 | 14.2735 | 14.2881 |  | 3226.3998 | 2812.0572
65.8917 | 3902.1548 | 249.9808 | 150.9766 | 114.7983 | 34.9845 | 16.4974 | 30.264 | 198.3834 | 0.05407 | 4.4936 | 4.4922 | 411.7056 | 169.9346 | 14.2725 | 14.2903 |  | 3102.9299 | 2861.4079
65.9 | 3899.1058 | 250.2413 | 151.0223 | 114.9828 | 34.9774 | 16.5239 | 30.3621 | 200.8112 | 0.05207 | 4.4982 | 4.4973 | 412.9206 | 169.4513 | 14.269 | 14.2877 |  | 3056.6489 | 2778.7778
65.9083 | 3901.6727 | 250.0282 | 150.9955 | 115.0437 | 34.9392 | 16.5267 | 30.2712 | 200.6288 | 0.05142 | 4.4808 | 4.5175 | 412.2707 | 170.192 | 14.2711 | 14.2879 |  | 3117.1702 | 2826.6676
65.9167 | 3896.4997 | 249.3784 | 150.8852 | 114.8873 | 34.9249 | 16.5181 | 30.3095 | 196.9378 | 0.06201 | 4.4854 | 4.4821 | 412.7228 | 170.001 | 14.2702 | 14.2838 |  | 3092.7351 | 2808.9727
65.925 | 3897.7547 | 249.5714 | 150.9625 | 114.8938 | 35.1944 | 16.4828 | 30.1588 | 193.8083 | 0.06115 | 4.4832 | 4.4745 | 412.4402 | 170.1991 | 14.2707 | 14.2835 |  | 3104.2245 | 2800.5311
65.9333 | 3898.3998 | 249.6795 | 150.9498 | 114.9547 | 35.2088 | 16.4917 | 30.1732 | 201.3585 | 0.04158 | 4.5271 | 4.5327 | 411.8468 | 169.5071 | 14.2707 | 14.2888 |  | 3138.8543 | 2905.0769
65.9417 | 3904.1516 | 250.2687 | 151.0019 | 114.9677 | 35.1707 | 16.4567 | 30.1349 | 202.4953 | 0.05023 | 4.5125 | 4.5276 | 412.8076 | 169.9473 | 14.2741 | 14.2989 |  | 3162.4802 | 2887.2197
65.95 | 3899.6617 | 249.7303 | 150.9562 | 115.0024 | 35.1563 | 16.3545 | 30.2258 | 198.7061 | 0.05362 | 4.4976 | 4.4948 | 411.5925 | 169.7469 | 14.2752 | 14.2907 |  | 3156.4928 | 2900.6938
65.9583 | 3900.6532 | 250.1589 | 150.9309 | 115.0024 | 34.9464 | 16.1949 | 29.8573 | 199.478 | 0.03477 | 4.4948 | 4.4821 | 412.6098 | 170.5401 | 14.267 | 14.2857 |  | 3130.4396 | 2843.5507
65.9667 | 3900.1971 | 250.7053 | 150.9814 | 115.0437 | 34.9392 | 16.1797 | 30.166 | 200.8954 | 0.02916 | 4.5259 | 4.5403 | 412.4402 | 170.1898 | 14.2706 | 14.2886 |  | 3168.9531 | 2808.8104
65.975 | 3902.1496 | 249.9196 | 151.1264 | 115.1045 | 34.6386 | 16.2742 | 30.233 | 200.3621 | 0.03884 | 4.4933 | 4.5099 | 411.536 | 170.2369 | 14.2705 | 14.2836 |  | 3193.7118 | 2875.0443
65.9833 | 3900.7166 | 250.1716 | 151.0996 | 114.7419 | 34.7651 | 16.2982 | 30.2019 | 198.0465 | 0.05525 | 4.4945 | 4.4948 | 411.8468 | 170.0908 | 14.2743 | 14.2921 |  | 3085.2913 | 2861.0833
65.9917 | 3895.6833 | 249.981 | 151.21 | 115.0285 | 34.8701 | 16.2668 | 30.4124 | 202.3269 | 0.05951 | 4.5012 | 4.5175 | 412.7793 | 169.8966 | 14.2671 | 14.2856 |  | 3142.0907 | 2920.8237
66 | 3906.7468 | 250.4158 | 151.1516 | 115.0155 | 34.8033 | 16.2997 | 30.0296 | 195.5625 | 0.05899 | 4.5171 | 4.4998 | 412.2707 | 169.9348 | 14.2751 | 14.2959 |  | 3233.8436 | 2867.4145
66.0083 | 3903.1038 | 249.9287 | 151.21 | 115.0959 | 35.1016 | 16.3386 | 30.3288 | 201.2322 | 0.06087 | 4.4844 | 4.5175 | 411.8186 | 169.8974 | 14.2774 | 14.288 |  | 3049.5288 | 2822.1221
66.0167 | 3901.4659 | 250.2715 | 151.1959 | 115.0285 | 35.1325 | 16.4101 | 30.2019 | 197.4992 | 0.04566 | 4.5079 | 4.4948 | 411.8186 | 170.0953 | 14.2687 | 14.2923 |  | 3034.803 | 2777.4791
66.025 | 3898.9726 | 249.7387 | 151.1502 | 115.0547 | 35.1612 | 16.4476 | 30.0728 | 200.0253 | 0.05768 | 4.4966 | 4.515 | 412.412 | 169.9318 | 14.267 | 14.2821 |  | 3062.3127 | 2826.6676
66.0333 | 3899.4766 | 249.7342 | 151.0981 | 115.1437 | 35.259 | 16.369 | 29.9603 | 196.3204 | 0.06142 | 4.486 | 4.4846 | 411.8186 | 170.0488 | 14.2662 | 14.2861 |  | 3137.8834 | 2763.6804
66.0417 | 3896.4721 | 249.2391 | 150.9469 | 115.1286 | 34.9801 | 16.4093 | 30.1016 | 200.2779 | 0.06362 | 4.4896 | 4.4594 | 412.8358 | 170.5056 | 14.2741 | 14.284 |  | 3169.1149 | 2801.5052
66.05 | 3897.739 | 249.2451 | 150.9202 | 115.1286 | 35.1375 | 16.3925 | 30.049 | 199.8288 | 0.0594 | 4.4857 | 4.4821 | 412.3837 | 170.326 | 14.2745 | 14.2881 |  | 3118.3029 | 2756.2128
66.0583 | 3899.8683 | 249.9403 | 150.999 | 115.1894 | 35.0469 | 16.4094 | 30.116 | 200.7691 | 0.05024 | 4.5052 | 4.5276 | 411.7338 | 170.1097 | 14.2818 | 14.2879 |  | 3153.58 | 2808.648
66.0667 | 3905.456 | 250.643 | 150.9596 | 115.033 | 34.7176 | 16.5067 | 30.049 | 201.4848 | 0.04397 | 4.5256 | 4.5226 | 412.8641 | 169.8894 | 14.2708 | 14.2872 |  | 3156.1692 | 2876.1807
66.075 | 3897.2936 | 249.4017 | 150.9469 | 114.7726 | 35.0088 | 16.3991 | 30.2357 | 199.6464 | 0.04325 | 4.5189 | 4.4897 | 411.9881 | 169.7171 | 14.2707 | 14.2845 |  | 3107.4609 | 2756.6998
66.0833 | 3897.5074 | 249.9475 | 150.9076 | 115.0527 | 34.9491 | 16.2767 | 30.0179 | 198.8184 | 0.06291 | 4.4948 | 4.4644 | 412.3837 | 170.0378 | 14.2743 | 14.2918 |  | 3123.8049 | 2842.4144
66.0917 | 3900.295 | 250.1525 | 150.9926 | 114.9028 | 35.0469 | 16.1665 | 30.2739 | 199.9973 | 0.06199 | 4.4844 | 4.4973 | 412.0446 | 170.0041 | 14.2711 | 14.2842 |  | 3128.9832 | 2854.9144
66.1 | 3899.9992 | 249.9133 | 150.8808 | 114.944 | 35.0922 | 16.1399 | 29.9509 | 202.1585 | 0.06235 | 4.4966 | 4.4821 | 411.3665 | 169.5948 | 14.2767 | 14.2922 |  | 3145.6508 | 2807.187
66.1083 | 3900.0363 | 250.1287 | 151.0243 | 114.9571 | 35.1591 | 16.124 | 30.1232 | 199.3517 | 0.06693 | 4.4902 | 4.4922 | 411.3947 | 169.9195 | 14.2743 | 14.2898 |  | 3196.4628 | 2889.3301
66.1167 | 3900.3948 | 249.7581 | 150.9202 | 114.855 | 34.837 | 16.1106 | 30.1687 | 201.1059 | 0.05676 | 4.4951 | 4.5074 | 411.536 | 170.0515 | 14.2712 | 14.2922 |  | 3163.1275 | 2824.3948
66.125 | 3905.5416 | 250.4244 | 150.8288 | 114.9224 | 34.806 | 15.8261 | 30.1903 | 198.7061 | 0.0494 | 4.5082 | 4.4897 | 411.536 | 169.8159 | 14.2699 | 14.2883 |  | 3229.4744 | 2856.2131
66.1333 | 3902.9537 | 250.1812 | 150.9153 | 114.9571 | 34.8967 | 15.596 | 30.0706 | 200.6709 | 0.0383 | 4.4982 | 4.4821 | 411.9316 | 170.2278 | 14.2705 | 14.2881 |  | 3111.6683 | 2876.343
66.1417 | 3898.9311 | 249.7779 | 150.8415 | 114.8203 | 34.8513 | 15.4592 | 30.2357 | 198.8886 | 0.04248 | 4.5052 | 4.4745 | 411.3382 | 169.9991 | 14.2669 | 14.2806 |  | 3090.9551 | 2858.3235
66.15 | 3900.0864 | 250.2876 | 150.7957 | 114.8073 | 34.7845 | 15.3971 | 29.9581 | 203.5759 | 0.05103 | 4.4896 | 4.5251 | 412.2424 | 169.772 | 14.268 | 14.2792 |  | 3187.4008 | 2833.8105
66.1583 | 3899.2006 | 250.1503 | 150.8351 | 114.9094 | 34.8441 | 15.3858 | 29.86 | 202.1023 | 0.045 | 4.4927 | 4.4922 | 411.536 | 170.042 | 14.2709 | 14.284 |  | 3168.9531 | 2797.7714
66.1667 | 3899.9517 | 249.6024 | 150.7831 | 114.8897 | 35.0325 | 15.3475 | 30.3121 | 201.2042 | 0.04588 | 4.4948 | 4.4771 | 411.6208 | 170.0496 | 14.271 | 14.2871 |  | 3159.2438 | 2826.5052
66.175 | 3900.3868 | 249.6524 | 150.8021 | 114.9028 | 34.8895 | 15.3556 | 29.9054 | 198.664 | 0.0404 | 4.5073 | 4.5099 | 411.423 | 170.0328 | 14.2681 | 14.3001 |  | 3182.5461 | 2854.1027
66.1833 | 3902.8891 | 250.4924 | 150.7957 | 114.9094 | 34.9491 | 15.3723 | 29.8073 | 197.2466 | 0.03179 | 4.518 | 4.4897 | 411.423 | 170.5558 | 14.2712 | 14.289 |  | 3125.7467 | 2832.8364
66.1917 | 3901.9993 | 250.2282 | 150.9329 | 114.7876 | 34.8154 | 15.4359 | 29.8311 | 198.5096 | 0.04779 | 4.5104 | 4.5049 | 411.1687 | 169.7497 | 14.2747 | 14.2884 |  | 3192.2554 | 2877.3171
66.2 | 3901.5802 | 250.0795 | 150.9265 | 114.8073 | 34.9944 | 15.4357 | 29.7474 | 203.632 | 0.03319 | 4.4851 | 4.4948 | 411.9316 | 170.3221 | 14.2666 | 14.2914 |  | 3152.7709 | 2850.5313
66.2083 | 3901.1321 | 250.019 | 151.018 | 115.0657 | 35.0685 | 15.3956 | 29.9271 | 202.5514 | 0.0556 | 4.4799 | 4.4745 | 412.3555 | 169.7633 | 14.2736 | 14.2884 |  | 3161.3475 | 2945.8238
66.2167 | 3897.5705 | 249.5485 | 151.018 | 115.0657 | 35.121 | 15.4034 | 29.8744 | 202.4392 | 0.0474 | 4.4945 | 4.5074 | 411.7338 | 169.8933 | 14.2685 | 14.2883 |  | 3060.3708 | 2818.8753
66.225 | 3902.8247 | 250.377 | 150.9849 | 115.0265 | 34.9729 | 15.4555 | 29.8311 | 199.2394 | 0.03392 | 4.5009 | 4.52 | 411.2534 | 169.4836 | 14.2694 | 14.2883 |  | 3195.1682 | 2830.726
66.2333 | 3901.2986 | 249.7764 | 150.9976 | 115.0874 | 34.9348 | 15.4555 | 29.7402 | 200.5726 | 0.03703 | 4.5091 | 4.5327 | 411.9316 | 169.9565 | 14.2739 | 14.2941 |  | 3194.5209 | 2850.0443
66.2417 | 3899.3052 | 250.0502 | 151.0763 | 114.9853 | 34.8751 | 15.3981 | 29.7857 | 202.5234 | 0.04615 | 4.5037 | 4.4897 | 410.8578 | 169.9879 | 14.2744 | 14.2883 |  | 3128.4977 | 2829.1026
66.25 | 3899.5368 | 249.4706 | 151.2718 | 114.9637 | 35.0613 | 15.3746 | 29.7618 | 197.1203 | 0.06077 | 4.493 | 4.5049 | 411.7621 | 169.6065 | 14.2751 | 14.2858 |  | 3130.7632 | 2818.3883
66.2583 | 3900.6648 | 249.909 | 151.1614 | 115.1201 | 35.2331 | 15.3482 | 29.8289 | 203.3233 | 0.06208 | 4.4902 | 4.4872 | 410.773 | 170.0919 | 14.2711 | 14.2877 |  | 3180.7661 | 2809.1351
66.2667 | 3898.4403 | 249.9785 | 151.1094 | 114.9094 | 35.0016 | 15.4159 | 29.86 | 201.0358 | 0.05596 | 4.4945 | 4.5023 | 410.8578 | 170.273 | 14.2677 | 14.2892 |  | 3142.5762 | 2845.0118
66.275 | 3900.6917 | 249.7891 | 151.1284 | 115.1482 | 35.1066 | 15.3077 | 30.0179 | 200.6849 | 0.05604 | 4.4994 | 4.4745 | 410.773 | 169.7234 | 14.2652 | 14.2878 |  | 3176.8823 | 2900.6938
66.2833 | 3905.503 | 250.6594 | 151.2592 | 115.3176 | 34.8204 | 15.2392 | 30.0468 | 201.2322 | 0.03552 | 4.5073 | 4.4998 | 412.2424 | 170.2632 | 14.2777 | 14.2867 |  | 3209.0849 | 2851.343
66.2917 | 3901.8056 | 250.0027 | 151.1221 | 115.0939 | 34.8895 | 15.2224 | 29.6947 | 201.976 | 0.04049 | 4.4942 | 4.4973 | 412.4402 | 169.9895 | 14.2716 | 14.2953 |  | 3250.0257 | 2898.2587
66.3 | 3900.9028 | 250.2288 | 151.1741 | 115.1416 | 35.0469 | 15.1561 | 29.8001 | 198.243 | 0.0435 | 4.5015 | 4.52 | 411.3099 | 170.141 | 14.2783 | 14.2885 |  | 3201.9647 | 2900.8561
66.3083 | 3899.7861 | 250.0207 | 151.1994 | 115.1613 | 34.911 | 15.1629 | 29.8217 | 201.4568 | 0.04563 | 4.4893 | 4.4998 | 410.8578 | 170.113 | 14.2669 | 14.287 |  | 3171.8659 | 2857.3495
66.3167 | 3903.1441 | 250.7243 | 151.1931 | 115.0657 | 34.9635 | 15.1712 | 29.7691 | 199.1271 | 0.0505 | 4.5064 | 4.5175 | 411.4795 | 169.9152 | 14.2747 | 14.2883 |  | 3187.2389 | 2977.155
66.325 | 3903.2011 | 250.1301 | 151.1347 | 114.9767 | 34.9707 | 15.2154 | 29.6709 | 198.2149 | 0.06309 | 4.4951 | 4.4948 | 410.9143 | 170.1666 | 14.2792 | 14.291 |  | 3156.6546 | 2932.3497
66.3333 | 3903.0419 | 249.8958 | 151.2768 | 115.1331 | 35.195 | 15.2226 | 29.8434 | 200.9375 | 0.04534 | 4.5082 | 4.4998 | 411.2817 | 169.6526 | 14.2707 | 14.2963 |  | 3197.9192 | 2864.0053
66.3417 | 3901.869 | 249.8533 | 151.0623 | 114.6554 | 35.195 | 15.1826 | 29.6854 | 198.0325 | 0.05906 | 4.493 | 4.5074 | 411.649 | 169.7186 | 14.2729 | 14.289 |  | 3112.801 | 2856.5378
66.35 | 3903.8496 | 250.1747 | 151.0357 | 114.9205 | 35.0664 | 15.0569 | 29.5562 | 200.727 | 0.05865 | 4.5183 | 4.5023 | 411.9599 | 170.2122 | 14.2788 | 14.2938 |  | 3174.6168 | 2865.4664
66.3583 | 3899.6121 | 249.9249 | 151.1855 | 115.3569 | 34.9161 | 15.0135 | 29.7215 | 199.8709 | 0.06176 | 4.4896 | 4.4846 | 412.0729 | 169.4749 | 14.272 | 14.2888 |  | 3103.2535 | 2909.947
66.3667 | 3900.1901 | 249.9593 | 151.1397 | 115.3157 | 35.0283 | 15.0005 | 29.992 | 199.8709 | 0.06877 | 4.4918 | 4.4948 | 411.8186 | 169.9758 | 14.2716 | 14.2915 |  | 3163.1275 | 2863.0313
66.375 | 3901.9445 | 250.1353 | 151.1194 | 115.001 | 34.9974 | 14.9688 | 29.7504 | 204.446 | 0.04788 | 4.5058 | 4.4771 | 410.8578 | 170.0194 | 14.2709 | 14.2877 |  | 3153.2564 | 2962.5446
66.3833 | 3899.7817 | 249.832 | 151.1385 | 114.986 | 35.1384 | 14.9117 | 29.6285 | 202.7198 | 0.05564 | 4.4851 | 4.4771 | 412.1294 | 169.2792 | 14.263 | 14.2863 |  | 3214.5868 | 2912.0574
66.3917 | 3898.5503 | 249.2697 | 151.014 | 115.06 | 34.9048 | 14.8317 | 29.7101 | 202.0181 | 0.04972 | 4.4719 | 4.4745 | 411.7621 | 169.8366 | 14.2735 | 14.2866 |  | 3169.924 | 2827.4793
66.4 | 3899.7249 | 249.8225 | 151.0268 | 114.9101 | 34.8976 | 14.8204 | 29.7028 | 198.2851 | 0.03307 | 4.4909 | 4.4948 | 411.1404 | 169.8507 | 14.2762 | 14.2865 |  | 3133.8378 | 2875.5314
66.4083 | 3900.0852 | 249.5319 | 150.9811 | 115.1078 | 34.9048 | 14.814 | 29.6574 | 202.4953 | 0.03664 | 4.4924 | 4.4973 | 411.3947 | 169.8568 | 14.271 | 14.2888 |  | 3181.8988 | 2834.7845
66.4167 | 3902.2746 | 250.0703 | 151.0128 | 114.9364 | 34.9789 | 14.8134 | 29.8371 | 199.3657 | 0.03915 | 4.5049 | 4.5074 | 412.412 | 170.0467 | 14.2709 | 14.288 |  | 3142.5762 | 2950.5316
66.425 | 3903.625 | 250.5001 | 150.8491 | 115.1125 | 35.2249 | 14.7826 | 29.8207 | 199.1833 | 0.04542 | 4.5046 | 4.5049 | 411.2534 | 170.099 | 14.2683 | 14.2878 |  | 3256.175 | 2934.1354
66.4333 | 3899.6231 | 250.0099 | 150.8618 | 114.8868 | 35.1869 | 14.784 | 29.8351 | 202.2146 | 0.0461 | 4.4988 | 4.5125 | 410.9143 | 169.3814 | 14.2713 | 14.2896 |  | 3140.4725 | 2873.0963
66.4417 | 3894.7402 | 249.5287 | 150.8288 | 114.9477 | 35.1489 | 14.7279 | 29.6389 | 197.8641 | 0.05716 | 4.5076 | 4.4973 | 411.1969 | 170.1558 | 14.271 | 14.2847 |  | 3103.4154 | 2891.1158
66.45 | 3902.5808 | 250.1863 | 150.9266 | 114.8653 | 34.9534 | 14.7338 | 29.7588 | 204.6986 | 0.05468 | 4.5046 | 4.4973 | 411.7903 | 169.7748 | 14.2717 | 14.2854 |  | 3159.5674 | 2882.6742
66.4583 | 3905.8158 | 251.1779 | 150.9978 | 114.8916 | 35.0872 | 14.7027 | 29.6824 | 201.9199 | 0.04299 | 4.5104 | 4.5226 | 411.8751 | 170.0618 | 14.2715 | 14.2914 |  | 3144.6798 | 2868.3885
66.4667 | 3903.6841 | 250.0808 | 150.7883 | 114.9723 | 34.966 | 14.6942 | 29.666 | 199.9692 | 0.05488 | 4.468 | 4.4922 | 411.1969 | 170.1266 | 14.27 | 14.2813 |  | 3180.1188 | 2857.1872
66.475 | 3900.9434 | 250.5351 | 150.9318 | 114.8833 | 35.0257 | 14.7443 | 29.6733 | 199.899 | 0.04684 | 4.4835 | 4.4998 | 411.3099 | 170.1123 | 14.2744 | 14.2831 |  | 3157.6256 | 2868.7132
66.4833 | 3905.5248 | 249.9531 | 150.9053 | 114.918 | 34.8537 | 14.7924 | 29.2899 | 200.1657 | 0.045 | 4.5052 | 4.4948 | 412.525 | 169.9642 | 14.2682 | 14.2882 |  | 3185.6207 | 2825.8559
66.4917 | 3898.0822 | 249.6938 | 150.8011 | 114.7944 | 35.0329 | 14.7895 | 29.4171 | 198.8044 | 0.04387 | 4.5076 | 4.4796 | 411.4795 | 170.194 | 14.2697 | 14.2885 |  | 3207.4666 | 2853.1287
66.5 | 3902.6806 | 250.4987 | 150.8978 | 114.9575 | 35.2645 | 14.8485 | 29.6497 | 199.7727 | 0.0401 | 4.518 | 4.5023 | 412.0729 | 169.9562 | 14.2706 | 14.2847 |  | 3197.5955 | 2857.6742
66.5083 | 3896.7753 | 249.3525 | 150.7873 | 114.8273 | 35.0691 | 14.8946 | 29.2953 | 202.5374 | 0.05448 | 4.5082 | 4.5074 | 412.2142 | 169.7283 | 14.2685 | 14.291 |  | 3194.1973 | 2878.2911
66.5167 | 3902.3269 | 250.2543 | 150.7734 | 114.8207 | 34.8519 | 15.0458 | 29.3935 | 198.9587 | 0.04586 | 4.5152 | 4.5175 | 411.3099 | 170.5351 | 14.274 | 14.2843 |  | 3225.9143 | 2874.7197
66.525 | 3899.2056 | 249.7908 | 150.715 | 114.8537 | 34.8357 | 15.0895 | 29.4298 | 200.8954 | 0.06098 | 4.4927 | 4.5125 | 412.1577 | 169.9259 | 14.2713 | 14.2887 |  | 3132.3814 | 2930.564
66.5333 | 3898.7153 | 249.4567 | 150.7926 | 115.0168 | 35.1198 | 15.126 | 29.4517 | 201.5269 | 0.07093 | 4.4832 | 4.4771 | 412.1294 | 169.9088 | 14.2709 | 14.2882 |  | 3161.9948 | 2860.7586
66.5417 | 3898.9876 | 249.788 | 150.799 | 114.941 | 35.0891 | 15.1914 | 29.4208 | 202.6497 | 0.06225 | 4.4951 | 4.5074 | 411.0556 | 169.8446 | 14.2805 | 14.2865 |  | 3181.4134 | 2840.4663
66.55 | 3899.9352 | 250.0213 | 150.8246 | 114.9278 | 35.1271 | 15.2528 | 29.5643 | 198.9307 | 0.05368 | 4.5244 | 4.515 | 411.3099 | 169.8747 | 14.2765 | 14.2882 |  | 3106.3281 | 2873.908
66.5583 | 3899.3491 | 249.6112 | 150.8959 | 114.9065 | 35.261 | 15.2767 | 29.488 | 200.0253 | 0.05605 | 4.5003 | 4.4745 | 411.4795 | 170.1054 | 14.2716 | 14.2886 |  | 3180.9279 | 2889.0054
66.5667 | 3901.0023 | 250.0679 | 150.948 | 114.8587 | 34.9462 | 15.2311 | 29.2245 | 201.5269 | 0.05472 | 4.4872 | 4.5125 | 411.649 | 169.9517 | 14.2783 | 14.2928 |  | 3175.426 | 2853.1287
66.575 | 3896.6042 | 250.048 | 150.9608 | 114.9938 | 35.1471 | 15.2494 | 29.2155 | 197.1624 | 0.05214 | 4.5149 | 4.4948 | 411.536 | 170.4568 | 14.2636 | 14.2869 |  | 3081.7313 | 2875.5314
66.5833 | 3894.5003 | 249.8526 | 151.0202 | 115.1371 | 35.0422 | 15.2727 | 29.479 | 196.2783 | 0.05056 | 4.514 | 4.5175 | 410.9143 | 169.8822 | 14.2715 | 14.2899 |  | 3073.3165 | 2921.7977
66.5917 | 3899.2414 | 249.5553 | 150.9342 | 115.0203 | 35.1762 | 15.3012 | 29.6662 | 202.4251 | 0.05386 | 4.5024 | 4.5099 | 410.547 | 170.3139 | 14.2657 | 14.2891 |  | 3156.4928 | 2859.2975
66.6 | 3900.6896 | 249.865 | 150.8885 | 114.9938 | 35.0947 | 15.2949 | 29.5844 | 205.4284 | 0.0525 | 4.4988 | 4.4948 | 411.0839 | 169.9631 | 14.2741 | 14.2933 |  | 3086.7477 | 2820.4987
66.6083 | 3903.9666 | 250.4017 | 150.947 | 115.1834 | 34.9881 | 15.3328 | 29.4774 | 196.4607 | 0.03058 | 4.493 | 4.4973 | 411.2252 | 170.3482 | 14.2672 | 14.289 |  | 3119.7593 | 2873.421
66.6167 | 3899.7158 | 249.9 | 150.9535 | 114.9512 | 34.9953 | 15.3913 | 29.4847 | 200.2078 | 0.04067 | 4.503 | 4.515 | 411.3382 | 170.3922 | 14.265 | 14.2885 |  | 3075.9057 | 2874.2326
66.625 | 3898.3391 | 249.8629 | 151.0641 | 115.0533 | 35.0551 | 15.3696 | 29.2812 | 196.2502 | 0.04753 | 4.4814 | 4.4796 | 410.1231 | 169.8297 | 14.271 | 14.2844 |  | 3155.0364 | 2906.3756
66.6333 | 3899.339 | 249.9355 | 151.0248 | 114.938 | 34.9808 | 15.3916 | 29.3647 | 203.5899 | 0.04702 | 4.5043 | 4.5074 | 410.7448 | 169.8853 | 14.2674 | 14.2882 |  | 3162.4802 | 2924.0705
66.6417 | 3897.1271 | 249.7999 | 150.9855 | 115.0056 | 34.9501 | 15.4268 | 29.2812 | 200.0674 | 0.049 | 4.5046 | 4.4872 | 411.1969 | 170.4828 | 14.2712 | 14.2901 |  | 3101.7971 | 2871.4729
66.65 | 3900.1364 | 249.8847 | 150.9526 | 115.032 | 35.1366 | 15.4736 | 29.3631 | 200.5165 | 0.05485 | 4.511 | 4.5175 | 411.8186 | 170.1849 | 14.2714 | 14.289 |  | 3133.676 | 2856.0508
66.6583 | 3897.6651 | 249.9017 | 150.9983 | 115.032 | 34.9267 | 15.5364 | 29.3104 | 203.9969 | 0.05166 | 4.5012 | 4.5175 | 410.8861 | 169.9781 | 14.2712 | 14.2893 |  | 3107.1373 | 2843.8754
66.6667 | 3895.1571 | 249.5118 | 151.0111 | 114.7174 | 34.7385 | 15.4389 | 29.2796 | 203.0426 | 0.05515 | 4.4936 | 4.5099 | 410.7448 | 169.5696 | 14.2696 | 14.2849 |  | 3166.5258 | 2839.817
66.675 | 3899.5225 | 249.8218 | 151.0111 | 114.9086 | 34.9485 | 15.5322 | 29.1741 | 198.8044 | 0.04925 | 4.4869 | 4.4897 | 411.536 | 169.9918 | 14.2671 | 14.2885 |  | 3228.5035 | 2848.5832
66.6833 | 3903.7691 | 250.1877 | 151.0304 | 114.9828 | 34.9252 | 15.5868 | 29.3615 | 202.6076 | 0.04601 | 4.5027 | 4.5175 | 411.9033 | 169.924 | 14.276 | 14.2891 |  | 3151.6382 | 2810.4338
66.6917 | 3896.9953 | 249.2909 | 151.1218 | 114.9696 | 35.173 | 15.6273 | 29.3469 | 201.4989 | 0.0516 | 4.4933 | 4.4973 | 412.0729 | 170.3952 | 14.278 | 14.2889 |  | 3077.8475 | 2789.8168
66.7 | 3896.1592 | 249.66 | 151.0432 | 114.9895 | 34.9849 | 15.5881 | 29.1052 | 199.4219 | 0.04975 | 4.4802 | 4.5251 | 410.5187 | 169.5118 | 14.2789 | 14.2945 |  | 3136.5888 | 2889.9794
66.7083 | 3903.4974 | 250.6427 | 150.971 | 115.0027 | 34.947 | 15.6496 | 29.1726 | 199.9832 | 0.03978 | 4.5134 | 4.5023 | 411.423 | 170.6548 | 14.2804 | 14.2883 |  | 3173.1605 | 2836.5702
66.7167 | 3898.1216 | 250.1136 | 151.0296 | 115.4524 | 35.1263 | 15.7645 | 29.2472 | 202.6777 | 0.0457 | 4.486 | 4.4846 | 411.1121 | 169.8761 | 14.2709 | 14.2857 |  | 3091.1169 | 2836.2455
66.725 | 3899.2872 | 250.0678 | 151.0817 | 114.9072 | 34.842 | 15.7977 | 29.0144 | 198.4114 | 0.04853 | 4.4963 | 4.4821 | 410.6035 | 169.9466 | 14.2627 | 14.2873 |  | 3109.0791 | 2833.3234
66.7333 | 3895.8282 | 250.1621 | 150.9574 | 114.8646 | 34.9003 | 15.8808 | 29.2311 | 198.229 | 0.05535 | 4.4796 | 4.4568 | 411.5925 | 170.412 | 14.2666 | 14.289 |  | 3100.6644 | 2798.4207
66.7417 | 3899.9478 | 250.1019 | 151.0881 | 115.0425 | 34.9907 | 15.8467 | 29.2692 | 201.2884 | 0.04461 | 4.5012 | 4.4872 | 411.6208 | 170.0597 | 14.2661 | 14.2847 |  | 3236.1091 | 2855.2391
66.75 | 3895.261 | 249.5995 | 151.0424 | 114.9602 | 34.9003 | 15.9461 | 29.1784 | 202.2146 | 0.06166 | 4.5247 | 4.52 | 410.6035 | 169.9457 | 14.2789 | 14.295 |  | 3143.8708 | 2714.8166
66.7583 | 3899.9391 | 250.2557 | 151.0681 | 115.2256 | 35.087 | 16.0013 | 29.2077 | 199.2955 | 0.05284 | 4.4997 | 4.4922 | 412.2142 | 170.2871 | 14.275 | 14.2869 |  | 3149.8582 | 2856.5378
66.7667 | 3899.7491 | 249.3568 | 150.9967 | 114.8912 | 35.0345 | 16.0476 | 29.3131 | 199.8429 | 0.06186 | 4.5128 | 4.4897 | 410.7448 | 169.9078 | 14.2715 | 14.2978 |  | 3082.2167 | 2864.33
66.775 | 3900.2428 | 250.2578 | 151.081 | 115.069 | 35.0724 | 16.0996 | 29.193 | 200.6568 | 0.05286 | 4.5232 | 4.5049 | 411.5925 | 170.227 | 14.2712 | 14.2967 |  | 3158.2729 | 2744.6868
66.7833 | 3896.9615 | 249.7275 | 151.081 | 115.1566 | 35.0637 | 16.1394 | 29.0788 | 203.3654 | 0.05392 | 4.496 | 4.4872 | 411.7621 | 169.666 | 14.2717 | 14.2891 |  | 3148.7254 | 2820.3364
66.7917 | 3899.887 | 249.6199 | 150.9639 | 115.0756 | 35.2371 | 16.2198 | 29.2531 | 196.9659 | 0.06275 | 4.5256 | 4.5023 | 410.8861 | 169.5735 | 14.2815 | 14.2884 |  | 3130.6014 | 2847.4469
66.8 | 3898.7865 | 250.1808 | 151.0874 | 115.0889 | 35.1467 | 16.1737 | 29.3204 | 196.0958 | 0.0588 | 4.4948 | 4.5049 | 411.3947 | 170.2685 | 14.2739 | 14.2891 |  | 3082.864 | 2784.2973
66.8083 | 3896.7294 | 249.6813 | 151.1331 | 115.1844 | 34.9893 | 16.2266 | 29.3731 | 199.5903 | 0.05295 | 4.4899 | 4.4771 | 412.0446 | 169.7336 | 14.2732 | 14.296 |  | 3163.613 | 2898.7457
66.8167 | 3899.1573 | 249.7648 | 150.9439 | 115.1234 | 34.9747 | 16.2859 | 29.3585 | 199.5061 | 0.04472 | 4.5122 | 4.4897 | 411.2534 | 170.2071 | 14.2639 | 14.2887 |  | 3065.3873 | 2807.0247
66.825 | 3899.5068 | 250.1007 | 151.1267 | 115.2322 | 35.1992 | 16.319 | 29.4258 | 199.1693 | 0.03798 | 4.497 | 4.4973 | 410.8013 | 169.9051 | 14.2718 | 14.2927 |  | 3116.3611 | 2749.2323
66.8333 | 3899.8597 | 250.1212 | 151.0746 | 115.2733 | 35.0345 | 16.3122 | 29.4185 | 200.4323 | 0.03047 | 4.5159 | 4.5251 | 411.2817 | 169.7439 | 14.2718 | 14.2893 |  | 3097.5898 | 2785.9207
66.8417 | 3896.4336 | 249.5841 | 151.0746 | 115.5664 | 35.0943 | 16.2841 | 29.6893 | 201.0217 | 0.03628 | 4.5098 | 4.5276 | 411.1687 | 169.6793 | 14.269 | 14.2876 |  | 3080.5985 | 2762.544
66.85 | 3899.8298 | 249.6856 | 151.1396 | 115.1433 | 34.9441 | 16.2837 | 29.5386 | 197.0501 | 0.04492 | 4.5006 | 4.4998 | 410.9143 | 169.775 | 14.273 | 14.2884 |  | 3074.1256 | 2746.7972
66.8583 | 3897.7607 | 249.6382 | 151.0024 | 114.9655 | 35.0637 | 16.1701 | 29.5532 | 197.0642 | 0.04503 | 4.5116 | 4.4846 | 410.7448 | 170.207 | 14.2718 | 14.2866 |  | 3137.3979 | 2810.4338
66.8667 | 3900.0292 | 249.803 | 150.9831 | 114.8089 | 34.9966 | 16.1178 | 29.6439 | 199.4219 | 0.04961 | 4.4973 | 4.5074 | 410.6883 | 170.3606 | 14.273 | 14.285 |  | 3066.3582 | 2823.9078
66.875 | 3898.9752 | 249.6371 | 151.1653 | 114.9589 | 35.0564 | 16.0943 | 29.8092 | 202.5935 | 0.0535 | 4.4997 | 4.4771 | 411.0839 | 169.5521 | 14.2734 | 14.2893 |  | 3159.2438 | 2839.1676
66.8833 | 3902.1007 | 250.3103 | 150.996 | 115.0478 | 34.9441 | 16.048 | 29.5386 | 200.3481 | 0.0405 | 4.5082 | 4.4922 | 410.4057 | 169.7316 | 14.2749 | 14.2928 |  | 3132.3814 | 2843.8754
66.8917 | 3899.8942 | 249.8381 | 151.0024 | 114.8023 | 34.7268 | 15.9906 | 29.4785 | 201.2182 | 0.05953 | 4.4902 | 4.4872 | 410.8013 | 169.7061 | 14.2766 | 14.2971 |  | 3133.8378 | 2802.3169
66.9 | 3897.173 | 249.9882 | 150.911 | 115 | 34.9441 | 15.9821 | 29.7493 | 198.7061 | 0.06623 | 4.4832 | 4.5099 | 409.9818 | 170.7533 | 14.274 | 14.2989 |  | 3069.1092 | 2807.8364
66.9083 | 3898.6773 | 249.9281 | 151.0939 | 114.6922 | 35.0258 | 15.9524 | 29.4625 | 200.4744 | 0.06003 | 4.4966 | 4.4973 | 410.2927 | 170.0602 | 14.2748 | 14.2889 |  | 3099.0462 | 2870.9859
66.9167 | 3902.9217 | 249.7073 | 150.7674 | 114.6589 | 35.0943 | 15.9811 | 29.5312 | 197.9623 | 0.05671 | 4.5055 | 4.5074 | 410.0101 | 170.2036 | 14.2763 | 14.2995 |  | 3142.738 | 2843.2261
66.925 | 3900.0204 | 250.1068 | 150.8589 | 114.7399 | 34.9733 | 15.9853 | 29.5678 | 197.836 | 0.04968 | 4.5107 | 4.5251 | 410.2079 | 169.8049 | 14.2751 | 14.2885 |  | 3117.332 | 2769.5246
66.9333 | 3900.5825 | 250.1382 | 150.8981 | 114.6656 | 34.9966 | 15.9452 | 29.5912 | 200.0394 | 0.0479 | 4.5137 | 4.5251 | 410.4057 | 169.9405 | 14.2721 | 14.2925 |  | 3143.2235 | 2835.5962
66.9417 | 3898.1252 | 250.4015 | 151.146 | 114.8289 | 35.071 | 15.9521 | 29.3497 | 201.0358 | 0.04365 | 4.5098 | 4.5276 | 410.6035 | 169.9232 | 14.2693 | 14.2908 |  | 3175.1023 | 2815.3039
66.95 | 3899.8801 | 249.8056 | 150.911 | 115.0067 | 34.9514 | 15.9956 | 29.4405 | 197.836 | 0.05197 | 4.4796 | 4.4771 | 411.3665 | 169.5472 | 14.2641 | 14.2899 |  | 3120.083 | 2853.778
66.9583 | 3898.2055 | 250.1561 | 150.9632 | 115.1155 | 35.071 | 15.872 | 29.4551 | 198.243 | 0.04592 | 4.5003 | 4.5023 | 411.0839 | 169.6077 | 14.2674 | 14.2857 |  | 3136.7506 | 2870.9859
66.9667 | 3897.4397 | 249.6981 | 151.0481 | 115.0544 | 35.0039 | 15.7546 | 29.4405 | 199.5622 | 0.05921 | 4.4823 | 4.4846 | 411.0839 | 170.8001 | 14.2711 | 14.2863 |  | 3127.2031 | 2847.9339
66.975 | 3898.5625 | 249.736 | 151.0546 | 115.272 | 34.9281 | 15.7193 | 29.6279 | 199.7306 | 0.06462 | 4.5152 | 4.4922 | 410.9143 | 170.2425 | 14.2694 | 14.2937 |  | 3239.3455 | 2773.2583
66.9833 | 3897.1012 | 249.5571 | 151.1067 | 115.1632 | 34.966 | 15.7721 | 29.7712 | 200.8814 | 0.05721 | 4.5122 | 4.5049 | 411.423 | 169.8159 | 14.2725 | 14.2889 |  | 3110.5355 | 2732.9985
66.9917 | 3898.9216 | 250.3236 | 151.061 | 115.3609 | 34.9208 | 15.7763 | 29.4625 | 200.8533 | 0.05015 | 4.4985 | 4.5074 | 410.3774 | 170.4486 | 14.272 | 14.2887 |  | 3121.0539 | 2764.3297
67 | 3900.3873 | 250.0318 | 151.061 | 115.2309 | 34.9354 | 15.762 | 29.5298 | 199.9973 | 0.04352 | 4.5116 | 4.5023 | 410.9143 | 170.3317 | 14.2717 | 14.292 |  | 3126.7177 | 2855.4014
67.0083 | 3900.4744 | 250.1027 | 151.0803 | 114.9921 | 34.883 | 15.7089 | 29.4244 | 198.7903 | 0.03529 | 4.5134 | 4.5074 | 410.2079 | 170.1542 | 14.2778 | 14.2886 |  | 3214.5868 | 2853.778
67.0167 | 3901.3797 | 249.5394 | 151.126 | 115.1354 | 35.0404 | 15.7242 | 29.5825 | 198.7342 | 0.03712 | 4.4982 | 4.4897 | 411.1404 | 169.9986 | 14.2746 | 14.2917 |  | 3183.3552 | 2904.5899
67.025 | 3894.4352 | 249.1878 | 151.0867 | 115.2164 | 35.2868 | 15.7515 | 29.6192 | 200.1937 | 0.03352 | 4.4732 | 4.4922 | 411.0839 | 169.659 | 14.2674 | 14.2887 |  | 3126.7177 | 2827.4793
67.0333 | 3896.9209 | 249.6438 | 151.1453 | 115.5573 | 35.0318 | 15.7817 | 29.5738 | 197.2045 | 0.03869 | 4.4726 | 4.4973 | 410.2927 | 169.5681 | 14.2717 | 14.2896 |  | 3088.3659 | 2963.3563
67.0417 | 3902.2667 | 249.9603 | 151.1389 | 115.0254 | 35.0769 | 15.8441 | 29.5665 | 203.3935 | 0.03943 | 4.5043 | 4.5023 | 410.8861 | 169.9957 | 14.2721 | 14.2982 |  | 3189.9899 | 2745.0115
67.05 | 3900.7885 | 250.3635 | 151.2953 | 114.882 | 35.0769 | 15.9052 | 29.4084 | 198.4956 | 0.04088 | 4.5043 | 4.5125 | 410.547 | 169.7499 | 14.2796 | 14.3002 |  | 3169.6004 | 2949.3952
67.0583 | 3899.0869 | 250.0558 | 151.0797 | 114.7587 | 35.0464 | 15.8983 | 29.5885 | 197.7939 | 0.05159 | 4.4899 | 4.4846 | 410.8861 | 169.987 | 14.2716 | 14.2892 |  | 3158.111 | 2875.5314
67.0667 | 3904.304 | 250.7604 | 151.1904 | 115.1608 | 35.0159 | 15.9153 | 29.5051 | 203.2812 | 0.04022 | 4.5134 | 4.5327 | 410.4622 | 169.8267 | 14.2711 | 14.2897 |  | 3134.3233 | 2816.1156
67.075 | 3894.5936 | 250.1038 | 151.034 | 114.9286 | 35.0232 | 15.9415 | 29.6705 | 201.7375 | 0.05684 | 4.4832 | 4.4771 | 410.3209 | 170.2778 | 14.2663 | 14.2838 |  | 3133.676 | 2855.0768
67.0833 | 3896.581 | 250.0886 | 151.0791 | 114.7919 | 35.0305 | 15.9404 | 29.6779 | 202.2286 | 0.05104 | 4.5168 | 4.5049 | 410.773 | 170.2716 | 14.2639 | 14.2843 |  | 3077.3621 | 2874.5573
67.0917 | 3900.0879 | 249.6059 | 151.0463 | 114.8119 | 35.0525 | 15.9388 | 29.9632 | 198.4816 | 0.04797 | 4.4854 | 4.5125 | 410.9708 | 170.5499 | 14.267 | 14.2896 |  | 3155.6837 | 2809.7844
67.1 | 3900.151 | 249.4295 | 150.9678 | 114.7841 | 35.2318 | 15.9168 | 29.5639 | 198.8605 | 0.0528 | 4.479 | 4.4922 | 409.8405 | 169.8085 | 14.2719 | 14.2891 |  | 3139.5016 | 2795.8233
67.1083 | 3895.2642 | 249.9949 | 150.9215 | 114.8519 | 35.0439 | 15.835 | 29.586 | 199.6324 | 0.065 | 4.4982 | 4.5049 | 411.649 | 169.9624 | 14.2663 | 14.2967 |  | 3105.1954 | 2874.5573
67.1167 | 3898.887 | 249.8129 | 151.0721 | 114.7564 | 35.2538 | 15.792 | 29.6386 | 200.3341 | 0.06264 | 4.4841 | 4.4872 | 410.9708 | 169.765 | 14.2749 | 14.2999 |  | 3114.2574 | 2891.6028
67.125 | 3899.8682 | 250.0705 | 150.9543 | 114.9064 | 34.9463 | 15.7761 | 29.6987 | 202.9023 | 0.05678 | 4.497 | 4.4872 | 410.2362 | 170.213 | 14.2673 | 14.2873 |  | 3100.8262 | 2806.0506
67.1333 | 3901.9212 | 250.3388 | 150.928 | 114.7219 | 35.0586 | 15.7738 | 29.4953 | 196.9659 | 0.05148 | 4.493 | 4.5049 | 411.1404 | 169.9247 | 14.2674 | 14.2886 |  | 3205.363 | 2866.6028
67.1417 | 3900.6223 | 249.973 | 150.9017 | 114.8508 | 34.9378 | 15.8472 | 29.5848 | 199.9832 | 0.05403 | 4.4979 | 4.4821 | 410.5187 | 170.0304 | 14.2655 | 14.2892 |  | 3097.2661 | 2822.1221
67.15 | 3895.5036 | 249.4511 | 150.9797 | 114.9264 | 34.9158 | 15.7922 | 29.7207 | 202.7198 | 0.05413 | 4.4841 | 4.4897 | 411.8468 | 170.0273 | 14.2716 | 14.2876 |  | 3120.083 | 2740.7907
67.1583 | 3902.9496 | 250.5917 | 150.934 | 114.8575 | 35.26 | 15.85 | 29.8028 | 198.8605 | 0.04883 | 4.5195 | 4.5276 | 411.6773 | 169.9428 | 14.2707 | 14.2994 |  | 3132.8669 | 2926.9925
67.1667 | 3901.8976 | 250.572 | 150.9664 | 114.802 | 34.8842 | 15.7963 | 29.6363 | 203.604 | 0.0495 | 4.5073 | 4.5023 | 410.1796 | 170.1194 | 14.2766 | 14.2983 |  | 3186.1062 | 2891.1158
67.175 | 3905.336 | 250.4936 | 150.9142 | 114.8698 | 34.9062 | 15.7146 | 29.7111 | 195.5625 | 0.05429 | 4.5183 | 4.5251 | 410.1796 | 170.0362 | 14.2773 | 14.2926 |  | 3147.9163 | 2878.2911
67.1833 | 3902.6286 | 250.3349 | 150.9271 | 114.9855 | 34.9808 | 15.7437 | 29.4171 | 194.6784 | 0.05896 | 4.5091 | 4.4922 | 410.9991 | 169.6398 | 14.2681 | 14.29 |  | 3229.1507 | 2902.1548
67.1917 | 3901.7073 | 249.8223 | 150.953 | 115.1899 | 34.9954 | 15.7811 | 29.8533 | 197.3729 | 0.05012 | 4.4899 | 4.4973 | 409.9253 | 170.0682 | 14.2642 | 14.2887 |  | 3163.613 | 2810.2714
67.2 | 3903.5228 | 250.7936 | 151.0114 | 115.0533 | 35.0028 | 15.8496 | 29.7553 | 198.8044 | 0.04436 | 4.4963 | 4.5023 | 411.3947 | 170.4838 | 14.2713 | 14.2923 |  | 3170.7331 | 2830.0767
67.2083 | 3900.275 | 250.1436 | 150.8548 | 114.8613 | 35.1068 | 15.898 | 29.5436 | 197.822 | 0.03648 | 4.4933 | 4.4846 | 410.4622 | 169.7376 | 14.2717 | 14.2901 |  | 3135.7797 | 2885.921
67.2167 | 3898.7704 | 249.6663 | 150.9592 | 115.0791 | 35.1362 | 15.9761 | 29.6258 | 198.9166 | 0.05819 | 4.5058 | 4.5023 | 410.8578 | 169.9527 | 14.2717 | 14.289 |  | 3176.3969 | 2843.7131
67.225 | 3904.1706 | 249.8439 | 150.9852 | 114.9635 | 35.0617 | 16.0505 | 29.709 | 206.116 | 0.04871 | 4.4988 | 4.5049 | 410.4339 | 170.163 | 14.2815 | 14.2907 |  | 3180.9279 | 2835.1092
67.2333 | 3896.8419 | 249.631 | 150.9067 | 114.7992 | 34.9861 | 16.0574 | 29.4751 | 196.4186 | 0.05274 | 4.4954 | 4.4998 | 411.0839 | 169.7417 | 14.2614 | 14.2928 |  | 3059.5617 | 2761.2453
67.2417 | 3906.0333 | 250.7781 | 150.8805 | 114.935 | 35.0828 | 16.0371 | 29.6249 | 198.8605 | 0.04929 | 4.5256 | 4.5175 | 410.1231 | 169.9253 | 14.2681 | 14.2889 |  | 3125.2613 | 2860.7586
67.25 | 3902.0377 | 250.0739 | 150.8673 | 115.0305 | 35.0303 | 16.0536 | 29.6776 | 196.4326 | 0.06372 | 4.5021 | 4.4973 | 409.7558 | 170.0355 | 14.279 | 14.2981 |  | 3097.9134 | 2775.8557
67.2583 | 3899.4038 | 250.2145 | 151.0501 | 114.9618 | 35.0074 | 16.0526 | 29.6545 | 199.1833 | 0.03591 | 4.4963 | 4.5099 | 410.4057 | 169.8798 | 14.2765 | 14.2896 |  | 3132.8669 | 2838.5183
67.2667 | 3900.3614 | 250.3976 | 150.9847 | 115.0365 | 35.1418 | 16.0395 | 29.7368 | 200.7972 | 0.02733 | 4.4899 | 4.4872 | 410.9991 | 170.1494 | 14.28 | 14.2965 |  | 3192.2554 | 2862.7066
67.275 | 3898.887 | 249.9607 | 151.0042 | 115.1521 | 35.059 | 16.0281 | 29.4429 | 200.6568 | 0.03448 | 4.5046 | 4.5251 | 410.9143 | 169.9324 | 14.2718 | 14.2925 |  | 3158.2729 | 2844.3624
67.2833 | 3899.7647 | 250.1203 | 150.9454 | 115.1655 | 34.9688 | 15.9984 | 29.6684 | 201.0217 | 0.03928 | 4.4948 | 4.4897 | 409.9536 | 170.0975 | 14.2827 | 14.2947 |  | 3162.8039 | 2845.8235
67.2917 | 3905.3693 | 250.6161 | 151.102 | 114.9812 | 34.9762 | 15.9709 | 29.5705 | 201.6252 | 0.03478 | 4.5171 | 4.5049 | 411.1687 | 169.6871 | 14.2706 | 14.2979 |  | 3157.6256 | 2873.421
67.3 | 3900.3467 | 250.3134 | 151.0563 | 115.0491 | 34.9984 | 16.0017 | 29.5927 | 201.0077 | 0.04659 | 4.4832 | 4.5074 | 411.6773 | 170.0071 | 14.2717 | 14.2894 |  | 3159.4056 | 2915.9536
67.3083 | 3899.627 | 250.1173 | 151.0824 | 115.0283 | 35.0804 | 15.9448 | 29.5697 | 202.6356 | 0.04218 | 4.5043 | 4.515 | 411.536 | 169.8339 | 14.2718 | 14.2914 |  | 3100.988 | 2795.9857
67.3167 | 3902.8868 | 250.3513 | 151.0562 | 114.8163 | 35.0575 | 15.9046 | 29.494 | 199.6324 | 0.03848 | 4.4957 | 4.4948 | 410.547 | 169.903 | 14.2716 | 14.2892 |  | 3133.3523 | 2866.2781
67.325 | 3900.4723 | 250.1159 | 151.0301 | 115.0687 | 34.9149 | 15.835 | 29.4562 | 197.5413 | 0.04967 | 4.5009 | 4.4695 | 411.0839 | 169.8947 | 14.2715 | 14.2808 |  | 3125.7467 | 2832.0247
67.3333 | 3895.8846 | 249.5135 | 151.0889 | 115.0203 | 35.1241 | 15.845 | 29.7716 | 196.2642 | 0.04963 | 4.4921 | 4.4771 | 410.0101 | 169.8067 | 14.2717 | 14.2931 |  | 3174.7787 | 2788.6805
67.3417 | 3899.164 | 249.7907 | 151.0301 | 115.0883 | 35.0939 | 15.8 | 29.5832 | 199.9271 | 0.06553 | 4.4973 | 4.5023 | 411.1687 | 169.6239 | 14.2729 | 14.2927 |  | 3188.8571 | 2835.5962
67.35 | 3901.3064 | 249.7461 | 151.0105 | 115.1428 | 34.9438 | 15.7798 | 29.696 | 199.2815 | 0.06146 | 4.489 | 4.4695 | 410.4057 | 170.0518 | 14.2642 | 14.2893 |  | 3141.1198 | 2896.1483
67.3583 | 3900.3115 | 249.8549 | 150.8799 | 115.0607 | 34.9062 | 15.7025 | 29.8162 | 201.2743 | 0.05034 | 4.4878 | 4.4922 | 411.1969 | 169.551 | 14.2739 | 14.2928 |  | 3138.8543 | 2842.9014
67.3667 | 3899.8462 | 249.7925 | 151.0824 | 114.6988 | 34.9284 | 15.6564 | 29.4698 | 198.5096 | 0.0593 | 4.5049 | 4.4973 | 410.0949 | 169.9767 | 14.2754 | 14.2957 |  | 3234.8145 | 2794.687
67.375 | 3905.2685 | 250.6694 | 151.0237 | 115.1557 | 34.7482 | 15.6409 | 29.6049 | 198.5798 | 0.0464 | 4.511 | 4.5125 | 410.6318 | 170.0253 | 14.2676 | 14.2847 |  | 3183.8407 | 2825.3689
67.3833 | 3900.2443 | 250.0706 | 151.0433 | 114.8281 | 34.9656 | 15.6706 | 29.6124 | 197.9764 | 0.05498 | 4.5052 | 4.5175 | 410.1231 | 170.1413 | 14.2743 | 14.3011 |  | 3243.0674 | 2801.1805
67.3917 | 3903.4339 | 250.558 | 151.0238 | 115.2985 | 35.1675 | 15.6833 | 29.6571 | 199.6885 | 0.05081 | 4.5073 | 4.5428 | 410.8013 | 169.9444 | 14.2744 | 14.297 |  | 3150.1818 | 2820.6611
67.4 | 3898.2093 | 249.9117 | 151.0566 | 114.9777 | 35.025 | 15.6768 | 29.672 | 202.0322 | 0.06053 | 4.5134 | 4.5074 | 410.5752 | 170.1042 | 14.276 | 14.3 |  | 3132.8669 | 2831.213
67.4083 | 3898.7966 | 249.9968 | 151.0632 | 115.0048 | 35.1072 | 15.6645 | 29.6491 | 202.3269 | 0.06193 | 4.4979 | 4.5023 | 410.4622 | 169.726 | 14.2793 | 14.2973 |  | 3122.8339 | 2911.2458
67.4167 | 3898.9572 | 249.8775 | 151.024 | 115.1138 | 35.1221 | 15.6323 | 29.5587 | 196.2923 | 0.05748 | 4.5128 | 4.5125 | 410.0666 | 170.4429 | 14.2715 | 14.2905 |  | 3193.3882 | 2867.0898
67.425 | 3897.9161 | 250.3391 | 151.1417 | 115.0932 | 35.0469 | 15.6065 | 29.5886 | 201.7936 | 0.06081 | 4.5101 | 4.5125 | 410.4905 | 169.5456 | 14.2651 | 14.2937 |  | 3119.2739 | 2820.8234
67.4333 | 3896.7253 | 249.763 | 151.0439 | 115.0522 | 35.0018 | 15.5749 | 29.5961 | 200.4744 | 0.05742 | 4.4783 | 4.4922 | 410.0949 | 169.6608 | 14.2676 | 14.2888 |  | 3109.4028 | 2806.0506
67.4417 | 3895.4963 | 249.2795 | 150.9394 | 115.0247 | 34.9717 | 15.5362 | 29.4604 | 203.632 | 0.06253 | 4.489 | 4.4796 | 411.1404 | 170.0607 | 14.2695 | 14.2908 |  | 3143.5471 | 2821.4728
67.45 | 3897.581 | 249.5792 | 151.0702 | 115.1883 | 34.8366 | 15.4858 | 29.4828 | 199.2675 | 0.05454 | 4.4957 | 4.5099 | 410.6883 | 169.9523 | 14.2675 | 14.2918 |  | 3171.5422 | 2896.6353
67.4583 | 3904.5211 | 250.2706 | 150.992 | 115.0583 | 35.0087 | 15.5637 | 29.4448 | 200.9656 | 0.04685 | 4.5226 | 4.5175 | 410.9143 | 170.4576 | 14.2723 | 14.2894 |  | 3088.6896 | 2872.4469
67.4667 | 3904.2093 | 250.1422 | 151.0183 | 115.1335 | 35.0913 | 15.5465 | 29.475 | 202.5935 | 0.04619 | 4.5012 | 4.5099 | 410.2927 | 170.1413 | 14.2759 | 14.2903 |  | 3130.1159 | 2864.4924
67.475 | 3904.3565 | 250.6377 | 151.0706 | 115.0855 | 34.8811 | 15.5403 | 29.3167 | 202.0041 | 0.01399 | 4.5247 | 4.5226 | 410.1231 | 169.5126 | 14.2717 | 14.2979 |  | 3210.5413 | 2954.7524
67.4833 | 3901.5505 | 250.2034 | 150.8226 | 115.1059 | 35.0609 | 15.5092 | 29.2864 | 203.7022 | 0.03603 | 4.5107 | 4.515 | 410.8578 | 169.9229 | 14.2661 | 14.285 |  | 3224.9434 | 2857.0248
67.4917 | 3897.9415 | 249.6281 | 150.9927 | 115.0513 | 34.791 | 15.5588 | 29.2262 | 202.4392 | 0.04453 | 4.4985 | 4.4973 | 410.8578 | 170.3479 | 14.2683 | 14.2853 |  | 3112.6392 | 2815.7909
67.5 | 3901.4001 | 250.0504 | 150.9927 | 115.3241 | 34.9334 | 15.5134 | 29.5799 | 201.5129 | 0.04194 | 4.5006 | 4.5099 | 411.1687 | 170.312 | 14.268 | 14.2927 |  | 3188.3717 | 2831.8624
67.5083 | 3902.0328 | 249.7589 | 151.0257 | 115.0102 | 35.0083 | 15.528 | 29.0227 | 198.5798 | 0.04412 | 4.5052 | 4.5125 | 410.0666 | 169.9022 | 14.2682 | 14.2896 |  | 3066.3582 | 2804.9143
67.5167 | 3896.2708 | 249.9002 | 151.0064 | 115.0442 | 35.1506 | 15.5665 | 29.1657 | 198.0746 | 0.0452 | 4.5174 | 4.5099 | 409.784 | 169.8291 | 14.271 | 14.296 |  | 3207.7903 | 2832.3494
67.525 | 3904.9062 | 250.5993 | 150.9017 | 115.1329 | 34.9857 | 15.5772 | 29.0527 | 202.355 | 0.04449 | 4.5122 | 4.515 | 410.7448 | 170.1382 | 14.2676 | 14.2907 |  | 3166.8494 | 2821.4728
67.5333 | 3904.2644 | 250.4252 | 150.8042 | 114.9895 | 35.1431 | 15.5876 | 28.9999 | 199.8429 | 0.04006 | 4.5143 | 4.5049 | 410.1796 | 170.0921 | 14.2662 | 14.2892 |  | 3229.4744 | 2924.8821
67.5417 | 3899.7306 | 249.941 | 150.9089 | 115.1942 | 35.0531 | 15.6051 | 28.5929 | 201.7234 | 0.05559 | 4.493 | 4.472 | 409.3319 | 169.7604 | 14.2678 | 14.2892 |  | 3117.6557 | 2846.3105
67.55 | 3901.8491 | 250.3998 | 150.9612 | 115.0032 | 35.1581 | 15.558 | 28.6457 | 196.1098 | 0.04346 | 4.5091 | 4.5226 | 409.8123 | 169.9956 | 14.2637 | 14.2882 |  | 3087.7187 | 2849.8819
67.5583 | 3899.1561 | 250.0093 | 150.8571 | 114.8735 | 35.173 | 15.5864 | 28.7135 | 198.4535 | 0.05209 | 4.5058 | 4.4973 | 409.4167 | 169.9652 | 14.2604 | 14.2891 |  | 3175.5878 | 2839.4923
67.5667 | 3899.6556 | 250.4565 | 150.8637 | 114.9008 | 34.9931 | 15.606 | 28.5326 | 198.0185 | 0.04285 | 4.5043 | 4.5276 | 409.5014 | 170.7601 | 14.2713 | 14.289 |  | 3098.7225 | 2868.2261
67.575 | 3897.1123 | 249.9708 | 150.7007 | 114.7984 | 34.9331 | 15.5617 | 29.6323 | 199.0008 | 0.04343 | 4.5037 | 4.515 | 410.0666 | 170.1655 | 14.2709 | 14.2909 |  | 3220.4124 | 2897.1223
67.5833 | 3898.1716 | 249.4858 | 150.7988 | 114.9827 | 34.9256 | 15.5707 | 32.4635 | 197.5834 | 0.05648 | 4.4738 | 4.5049 | 411.3099 | 170.4607 | 14.2646 | 14.2903 |  | 3132.8669 | 2835.1092
67.5917 | 3898.6492 | 250.0422 | 150.7861 | 115.0919 | 34.9407 | 15.5676 | 35.5662 | 199.4499 | 0.04721 | 4.5 | 4.5099 | 409.6145 | 169.5057 | 14.2711 | 14.2933 |  | 3164.7457 | 2839.4923
67.6 | 3904.3016 | 250.5535 | 150.747 | 114.9759 | 34.9707 | 15.591 | 35.6482 | 198.5658 | 0.04851 | 4.5165 | 4.5276 | 410.1231 | 170.4709 | 14.2707 | 14.2914 |  | 3173.8077 | 2895.1743
67.6083 | 3897.0989 | 250.265 | 150.8584 | 114.894 | 34.7233 | 15.6462 | 30.9481 | 195.9835 | 0.06 | 4.4994 | 4.4948 | 410.4905 | 169.6842 | 14.2718 | 14.2877 |  | 3149.8582 | 2733.3232
67.6167 | 3899.4572 | 248.8671 | 150.6821 | 114.8668 | 35.0608 | 15.6618 | 29.655 | 199.5201 | 0.06671 | 4.4872 | 4.472 | 409.6427 | 170.1227 | 14.266 | 14.2892 |  | 3196.1391 | 2863.843
67.625 | 3904.3256 | 249.8803 | 150.7411 | 115.3649 | 35.0308 | 15.6915 | 29.783 | 202.4392 | 0.06314 | 4.5091 | 4.5099 | 409.3319 | 169.688 | 14.2675 | 14.2891 |  | 3057.1344 | 2826.6676
67.6333 | 3900.6426 | 249.9811 | 150.7286 | 114.9284 | 35.0235 | 15.7259 | 29.196 | 197.0221 | 0.05781 | 4.514 | 4.5226 | 409.7558 | 169.9155 | 14.2638 | 14.301 |  | 3106.6518 | 2793.5506
67.6417 | 3895.0769 | 249.6954 | 150.879 | 114.6826 | 34.701 | 15.7397 | 29.61 | 199.6885 | 0.05332 | 4.4979 | 4.4973 | 410.5187 | 170.4541 | 14.2675 | 14.292 |  | 3102.4444 | 2785.2714
67.65 | 3902.1411 | 250.2835 | 150.8923 | 114.9558 | 35.0536 | 15.6793 | 29.437 | 199.5762 | 0.05637 | 4.4973 | 4.4897 | 410.6318 | 169.9483 | 14.2598 | 14.2861 |  | 3110.8591 | 2804.7519
67.6583 | 3901.5852 | 250.3567 | 150.8864 | 115.0035 | 35.0011 | 15.6371 | 29.5424 | 196.3484 | 0.05158 | 4.4985 | 4.5049 | 410.2927 | 170.1246 | 14.2639 | 14.2926 |  | 3121.5394 | 2793.2259
67.6667 | 3904.2295 | 250.0929 | 150.7883 | 114.7921 | 35.0838 | 15.6459 | 29.3092 | 197.1063 | 0.0564 | 4.5064 | 4.5099 | 409.671 | 169.6225 | 14.2658 | 14.2911 |  | 3139.6634 | 2862.382
67.675 | 3899.2206 | 249.9508 | 151.0044 | 115.1333 | 34.9338 | 15.697 | 29.4748 | 202.6497 | 0.0463 | 4.4936 | 4.472 | 410.6883 | 170.574 | 14.2633 | 14.2906 |  | 3117.332 | 2866.1157
67.6833 | 3898.1991 | 250.3051 | 151.0244 | 114.9425 | 34.9866 | 15.64 | 29.4224 | 198.4816 | 0.04005 | 4.5037 | 4.5074 | 409.671 | 169.9033 | 14.267 | 14.2867 |  | 3050.8233 | 2844.8495
67.6917 | 3894.47 | 249.4693 | 150.933 | 114.9151 | 35.0089 | 15.5143 | 29.1286 | 198.5658 | 0.04754 | 4.4905 | 4.5125 | 410.5187 | 170.1403 | 14.2653 | 14.2929 |  | 3172.675 | 2810.9208
67.7 | 3901.8629 | 250.2181 | 151.0186 | 114.9425 | 34.9866 | 15.5902 | 29.2643 | 199.6604 | 0.04181 | 4.5165 | 4.4998 | 410.3492 | 169.2361 | 14.264 | 14.2895 |  | 3159.4056 | 2842.9014
67.7083 | 3900.7931 | 249.7795 | 151.071 | 114.8267 | 34.9644 | 15.6504 | 28.8728 | 200.8112 | 0.04673 | 4.4976 | 4.4745 | 411.2534 | 169.8107 | 14.2634 | 14.2961 |  | 3190.9608 | 2835.9208
67.7167 | 3900.7028 | 250.0134 | 151.0386 | 115.168 | 34.9194 | 15.5811 | 29.1968 | 195.6608 | 0.04336 | 4.503 | 4.4973 | 409.558 | 170.007 | 14.2684 | 14.2897 |  | 3143.3853 | 2819.0377
67.725 | 3904.3876 | 250.2054 | 151.2281 | 115.0659 | 34.9648 | 15.5615 | 29.0842 | 198.3834 | 0.03363 | 4.5015 | 4.5125 | 410.0101 | 169.979 | 14.264 | 14.292 |  | 3104.7099 | 2820.9857
67.7333 | 3899.8825 | 250.1917 | 151.111 | 114.7999 | 35.0924 | 15.5908 | 28.896 | 198.3693 | 0.04556 | 4.5064 | 4.5377 | 409.8971 | 169.951 | 14.2682 | 14.2893 |  | 3113.7719 | 2856.8625
67.7417 | 3899.3575 | 249.7305 | 151.0653 | 115.0659 | 35.0697 | 15.5987 | 28.7677 | 198.3553 | 0.04768 | 4.4857 | 4.4467 | 410.1796 | 169.8979 | 14.2676 | 14.2909 |  | 3091.7642 | 2838.0312
67.75 | 3897.0712 | 249.7127 | 151.151 | 115.0525 | 35.0551 | 15.6631 | 28.6475 | 203.8846 | 0.04162 | 4.4866 | 4.4771 | 409.8971 | 169.69 | 14.2659 | 14.2968 |  | 3108.9173 | 2837.8689
67.7583 | 3899.7072 | 249.924 | 151.1053 | 115.0663 | 35.0177 | 15.6469 | 28.3461 | 198.7763 | 0.0474 | 4.5137 | 4.4948 | 411.3665 | 169.7858 | 14.2699 | 14.2932 |  | 3112.1537 | 2830.5637
67.7667 | 3900.3512 | 249.9144 | 151.0863 | 114.9914 | 34.9879 | 15.6302 | 28.8437 | 201.0638 | 0.04605 | 4.5143 | 4.5074 | 410.4622 | 169.8706 | 14.2634 | 14.2893 |  | 3226.5616 | 2783.648
67.775 | 3898.2359 | 249.7812 | 151.1654 | 115.0392 | 35.0929 | 15.6614 | 31.318 | 200.5586 | 0.0535 | 4.4872 | 4.4922 | 410.9143 | 169.5317 | 14.256 | 14.2863 |  | 3167.6585 | 2868.0638
67.7833 | 3896.6272 | 250.1714 | 151.1978 | 115.0737 | 35.2882 | 15.6667 | 34.658 | 197.6536 | 0.06163 | 4.503 | 4.4998 | 409.7275 | 169.7486 | 14.2495 | 14.2893 |  | 3157.1401 | 2872.4469
67.7917 | 3900.9707 | 249.6618 | 151.1721 | 115.0943 | 35.0485 | 15.7393 | 36.6645 | 199.5622 | 0.05271 | 4.4997 | 4.472 | 409.9818 | 170.2146 | 14.2659 | 14.2935 |  | 3223.8106 | 2819.3624
67.8 | 3901.7144 | 250.0568 | 151.2579 | 115.0604 | 35.1162 | 15.8753 | 31.9191 | 198.1588 | 0.04354 | 4.5 | 4.4922 | 409.7275 | 169.9044 | 14.2669 | 14.2914 |  | 3157.7874 | 2871.6352
67.8083 | 3904.576 | 250.2955 | 151.2713 | 115.2036 | 35.0112 | 16.0317 | 30.4475 | 202.0743 | 0.05402 | 4.5082 | 4.4973 | 409.9818 | 170.6996 | 14.2591 | 14.2827 |  | 3188.3717 | 2816.4403
67.8167 | 3900.0469 | 249.853 | 151.1933 | 115.1357 | 34.9891 | 16.0501 | 29.8462 | 198.1307 | 0.0611 | 4.5034 | 4.5276 | 410.5752 | 170.1081 | 14.2598 | 14.2933 |  | 3136.5888 | 2899.2327
67.825 | 3897.8459 | 250.524 | 151.1744 | 114.9723 | 35.0719 | 16.048 | 29.2444 | 199.0991 | 0.04741 | 4.5091 | 4.5327 | 409.7275 | 170.2488 | 14.2667 | 14.2894 |  | 3151.9618 | 2913.1938
67.8333 | 3903.3648 | 250.2145 | 151.122 | 115.1639 | 35.23 | 16.0289 | 29.6667 | 197.2887 | 0.06502 | 4.4954 | 4.515 | 409.5014 | 170.7877 | 14.2639 | 14.3049 |  | 3148.5636 | 2840.4663
67.8417 | 3898.0199 | 249.577 | 151.122 | 115.191 | 34.9973 | 16.0621 | 29.4857 | 202.0883 | 0.06555 | 4.4829 | 4.4998 | 409.9536 | 169.7613 | 14.2608 | 14.293 |  | 3139.987 | 2744.1998
67.85 | 3902.587 | 249.9032 | 151.1622 | 115.3141 | 34.9228 | 16.0585 | 29.5162 | 197.4711 | 0.05559 | 4.5049 | 4.4897 | 409.558 | 169.9679 | 14.2571 | 14.2929 |  | 3112.4774 | 2839.9793
67.8583 | 3904.718 | 250.6322 | 150.9538 | 115.1778 | 34.9829 | 15.9736 | 29.4185 | 200.1376 | 0.05489 | 4.5046 | 4.5125 | 409.8971 | 169.4608 | 14.2637 | 14.2971 |  | 3169.1149 | 2821.3104
67.8667 | 3906.2573 | 250.3159 | 151.0586 | 115.1369 | 35.1479 | 16.0137 | 29.4788 | 198.1588 | 0.05363 | 4.4942 | 4.5175 | 410.773 | 169.7474 | 14.2669 | 14.2853 |  | 3166.8494 | 2871.1482
67.875 | 3898.5637 | 250.1604 | 151.0653 | 115.4034 | 34.9684 | 16.0037 | 29.2985 | 200.7691 | 0.0563 | 4.4948 | 4.4998 | 410.4622 | 169.9562 | 14.2647 | 14.2964 |  | 3046.4542 | 2816.4403
67.8833 | 3900.0099 | 249.9029 | 150.9551 | 115.0421 | 34.9912 | 15.9709 | 29.3215 | 205.26 | 0.06033 | 4.4939 | 4.5049 | 409.1058 | 169.9983 | 14.264 | 14.2895 |  | 3114.4192 | 2927.6419
67.8917 | 3901.875 | 250.5122 | 151.0008 | 115.103 | 34.8482 | 15.9319 | 29.336 | 199.8569 | 0.05596 | 4.4979 | 4.472 | 410.2644 | 170.0601 | 14.2562 | 14.2862 |  | 3188.6953 | 2838.6806
67.9 | 3899.0408 | 250.1579 | 150.8905 | 115.1314 | 34.932 | 15.7833 | 29.3673 | 201.0638 | 0.05975 | 4.489 | 4.4695 | 411.1687 | 169.8766 | 14.2494 | 14.2883 |  | 3145.3271 | 2839.0053
67.9083 | 3903.9774 | 251.1003 | 150.9752 | 115.1114 | 35.0149 | 15.5178 | 29.0817 | 202.6076 | 0.02767 | 4.5265 | 4.5125 | 409.6427 | 170.4378 | 14.2544 | 14.2882 |  | 3218.4705 | 2842.7391
67.9167 | 3899.253 | 249.7089 | 150.8838 | 114.9065 | 34.8422 | 15.4293 | 28.9082 | 196.7975 | 0.02896 | 4.5055 | 4.5175 | 410.2644 | 169.9382 | 14.2577 | 14.2936 |  | 3137.3979 | 2827.6416
67.925 | 3897.4566 | 249.3169 | 150.9174 | 114.9681 | 34.8575 | 15.3591 | 28.7653 | 201.948 | 0.03428 | 4.5043 | 4.4771 | 410.3209 | 170.0702 | 14.2584 | 14.2898 |  | 3072.8311 | 2831.7001
67.9333 | 3903.4428 | 250.6737 | 150.8394 | 115.0436 | 34.9405 | 15.3183 | 28.3738 | 198.1307 | 0.03568 | 4.4954 | 4.4973 | 409.6427 | 170.4667 | 14.2568 | 14.2928 |  | 3150.8291 | 2825.2065
67.9417 | 3898.1044 | 249.7092 | 150.7817 | 114.8456 | 34.9329 | 15.3866 | 28.0494 | 204.6565 | 0.04052 | 4.4942 | 4.5074 | 410.1231 | 169.8493 | 14.2602 | 14.2918 |  | 3056.0016 | 2806.3753
67.95 | 3895.6977 | 249.4912 | 150.6835 | 114.9073 | 35.1056 | 15.3305 | 28.2759 | 199.4499 | 0.05109 | 4.4899 | 4.4088 | 410.773 | 169.6862 | 14.2634 | 14.2894 |  | 3129.4686 | 2861.5703
67.9583 | 3897.1205 | 249.7018 | 150.8731 | 114.8325 | 34.9185 | 15.3978 | 30.3018 | 198.65 | 0.06382 | 4.497 | 4.4568 | 411.0556 | 170.0358 | 14.2605 | 14.2856 |  | 3167.3349 | 2857.8365
67.9667 | 3899.4512 | 249.6878 | 150.7104 | 114.7917 | 34.9787 | 15.3516 | 33.1976 | 199.1552 | 0.06395 | 4.503 | 4.4821 | 410.4057 | 169.6471 | 14.2548 | 14.2924 |  | 3141.9289 | 2758.4856
67.975 | 3897.9204 | 249.9634 | 150.7239 | 114.9898 | 35.0913 | 15.3338 | 36.1331 | 201.948 | 0.06904 | 4.4893 | 4.5226 | 410.8296 | 169.861 | 14.2643 | 14.2968 |  | 3126.8795 | 2885.2717
67.9833 | 3900.4611 | 249.8394 | 150.7696 | 114.8334 | 35.077 | 15.2875 | 32.824 | 199.1271 | 0.06045 | 4.5037 | 4.4846 | 410.6318 | 170.3627 | 14.2641 | 14.2893 |  | 3145.3271 | 2901.1808
67.9917 | 3900.3506 | 250.4112 | 150.9083 | 114.9498 | 35.0999 | 15.1784 | 30.1678 | 197.3869 | 0.04694 | 4.5034 | 4.515 | 411.1969 | 169.7948 | 14.2563 | 14.286 |  | 3138.6925 | 2833.6481
68 | 3901.3192 | 249.8371 | 150.8423 | 114.9907 | 35.0923 | 15.1017 | 29.7389 | 201.3726 | 0.04841 | 4.4878 | 4.4619 | 410.9426 | 169.9021 | 14.2599 | 14.2884 |  | 3176.7205 | 2847.7715
68.0083 | 3901.6465 | 249.721 | 151.0387 | 115.0315 | 34.9797 | 15.0389 | 29.3624 | 196.1941 | 0.03357 | 4.4909 | 4.4872 | 409.8971 | 169.7493 | 14.2527 | 14.2816 |  | 3140.4725 | 2793.0636
68.0167 | 3900.2905 | 250.1232 | 151.0589 | 115.114 | 34.9654 | 15.0414 | 29.3481 | 202.1304 | 0.04724 | 4.497 | 4.5023 | 410.4057 | 170.1392 | 14.2526 | 14.2897 |  | 3150.1818 | 2746.6349
68.025 | 3894.1385 | 249.3581 | 150.8896 | 114.9777 | 34.9206 | 15.0088 | 28.9868 | 200.3762 | 0.05617 | 4.4942 | 4.4973 | 410.0666 | 169.8076 | 14.2487 | 14.2856 |  | 3156.9783 | 2857.3495
68.0333 | 3901.2943 | 250.0948 | 150.942 | 114.9986 | 34.9435 | 15.1852 | 29.1153 | 200.9937 | 0.03805 | 4.521 | 4.4948 | 410.8578 | 170.2546 | 14.2591 | 14.2895 |  | 3181.4134 | 2889.3301
68.0417 | 3901.1773 | 250.0858 | 150.9488 | 114.9647 | 35.0638 | 15.3602 | 29.1834 | 199.5201 | 0.04523 | 4.5201 | 4.5276 | 411.2252 | 170.048 | 14.2552 | 14.2858 |  | 3108.4318 | 2913.1938
68.05 | 3899.2967 | 249.3139 | 151.074 | 115.0125 | 35.0638 | 15.3472 | 28.9725 | 197.5834 | 0.0649 | 4.496 | 4.4948 | 410.0666 | 170.5791 | 14.2566 | 14.2909 |  | 3102.6062 | 2768.8752
68.0583 | 3899.387 | 249.7091 | 150.9893 | 115.0881 | 35.1469 | 15.3141 | 29.3723 | 197.3448 | 0.06648 | 4.5055 | 4.52 | 411.1404 | 170.5055 | 14.2554 | 14.2893 |  | 3157.1401 | 2791.7649
68.0667 | 3896.8127 | 250.0337 | 151.0283 | 115.0066 | 35.0573 | 15.3485 | 29.1768 | 202.0743 | 0.06346 | 4.5131 | 4.4796 | 409.9818 | 169.9027 | 14.2565 | 14.2891 |  | 3147.4308 | 2895.1743
68.075 | 3901.0478 | 249.6781 | 151.0418 | 114.8364 | 35.0278 | 15.4024 | 28.9363 | 201.0077 | 0.06122 | 4.5015 | 4.4391 | 411.0274 | 170.124 | 14.2564 | 14.2871 |  | 3113.1246 | 2842.7391
68.0833 | 3896.8064 | 249.363 | 151.0232 | 114.9797 | 35.2377 | 15.3945 | 28.7253 | 198.4114 | 0.06285 | 4.4915 | 4.4771 | 410.3774 | 169.5457 | 14.2564 | 14.2935 |  | 3140.958 | 2855.2391
68.0917 | 3900.5022 | 250.0793 | 150.9775 | 114.8364 | 34.9228 | 15.4382 | 28.7253 | 200.5165 | 0.04729 | 4.486 | 4.4872 | 411.0556 | 169.9969 | 14.2526 | 14.2916 |  | 3214.7486 | 2907.3496
68.1 | 3900.3623 | 249.9483 | 150.9977 | 114.8235 | 34.8562 | 15.4235 | 28.2361 | 200.292 | 0.03834 | 4.5052 | 4.5099 | 410.2079 | 170.0817 | 14.2538 | 14.2921 |  | 3206.3339 | 2857.3495
68.1083 | 3899.3596 | 249.855 | 151.0638 | 115.1579 | 34.9612 | 15.455 | 28.7111 | 199.885 | 0.04792 | 4.4835 | 4.4391 | 411.1969 | 169.8578 | 14.2494 | 14.2897 |  | 3066.0346 | 2833.1611
68.1167 | 3901.9549 | 250.4655 | 150.9791 | 114.9261 | 35.0214 | 15.4749 | 30.6678 | 200.1235 | 0.04864 | 4.5113 | 4.5099 | 410.1231 | 169.9393 | 14.2456 | 14.2899 |  | 3109.0791 | 2827.6416
68.125 | 3902.3813 | 250.0616 | 151.0248 | 115.1311 | 34.9843 | 15.4828 | 33.9362 | 205.7652 | 0.04864 | 4.5049 | 4.5125 | 410.1796 | 170.1085 | 14.2527 | 14.2869 |  | 3150.1818 | 2816.2779
68.1333 | 3901.2318 | 250.1286 | 150.9538 | 115.0018 | 34.9996 | 15.3959 | 36.6677 | 202.4953 | 0.04398 | 4.5076 | 4.4922 | 410.9991 | 169.8641 | 14.2409 | 14.2829 |  | 3143.7089 | 2953.616
68.1417 | 3898.9734 | 249.6523 | 151.0452 | 115.0635 | 35.015 | 15.3802 | 32.1325 | 202.5514 | 0.04507 | 4.5168 | 4.4948 | 409.9818 | 170.1334 | 14.2488 | 14.2829 |  | 3085.1295 | 2809.7844
68.15 | 3900.9058 | 250.3359 | 151.0655 | 115.173 | 35.1878 | 15.3992 | 30.3085 | 199.3938 | 0.03382 | 4.504 | 4.4973 | 409.8971 | 170.2347 | 14.2642 | 14.2898 |  | 3144.8417 | 2852.4793
68.1583 | 3901.2317 | 249.8876 | 150.9944 | 115.194 | 35.2633 | 15.3624 | 29.6471 | 202.4392 | 0.02949 | 4.5049 | 4.5251 | 410.9426 | 169.693 | 14.2489 | 14.2878 |  | 3022.3427 | 2905.5639
68.1667 | 3902.594 | 250.0574 | 150.9487 | 115.0775 | 35.0828 | 15.3453 | 29.4659 | 200.8954 | 0.04148 | 4.4966 | 4.5301 | 410.6035 | 170.0915 | 14.2485 | 14.2919 |  | 3131.896 | 2817.5766
68.175 | 3903.8971 | 250.0786 | 151.0605 | 115.0787 | 35.0317 | 15.2958 | 29.3619 | 199.085 | 0.05672 | 4.4976 | 4.5428 | 410.4622 | 169.762 | 14.2488 | 14.2885 |  | 3122.6721 | 2892.2522
68.1833 | 3900.9866 | 250.0563 | 150.8777 | 114.9214 | 35.0688 | 15.2474 | 29.1356 | 206.4248 | 0.05203 | 4.4942 | 4.4948 | 410.2079 | 170.1378 | 14.2443 | 14.2816 |  | 3138.0452 | 2857.9988
68.1917 | 3904.2131 | 250.2884 | 151.0741 | 115.1812 | 35.0919 | 15.2583 | 29.2115 | 200.8393 | 0.05986 | 4.504 | 4.4922 | 410.5752 | 170.4122 | 14.2453 | 14.2895 |  | 3153.0946 | 2936.0835
68.2 | 3901.0447 | 250.5727 | 151.1266 | 115.1672 | 34.919 | 15.2675 | 29.3014 | 197.7659 | 0.0396 | 4.5253 | 4.558 | 410.6883 | 169.7528 | 14.2498 | 14.2896 |  | 3133.5142 | 2865.7911
68.2083 | 3903.2176 | 250.2069 | 151.1927 | 115.2978 | 35.2724 | 15.3033 | 29.1292 | 198.2851 | 0.04809 | 4.4857 | 4.5175 | 410.1514 | 169.6035 | 14.2519 | 14.2938 |  | 3189.019 | 2820.3364
68.2167 | 3899.8775 | 249.632 | 151.0945 | 115.1685 | 34.9204 | 15.3879 | 29.3555 | 200.3341 | 0.05529 | 4.5021 | 4.4644 | 410.9143 | 169.929 | 14.259 | 14.2891 |  | 3167.3349 | 2845.6611
68.225 | 3901.4524 | 249.9547 | 151.0166 | 115.1207 | 34.9729 | 15.4212 | 28.9338 | 199.1973 | 0.05936 | 4.4957 | 4.4897 | 409.6427 | 169.7431 | 14.2485 | 14.2971 |  | 3094.5152 | 2792.5766
68.2333 | 3897.0544 | 249.5008 | 151.1606 | 115.1545 | 35.01 | 15.484 | 28.971 | 198.5798 | 0.06954 | 4.5052 | 4.4948 | 409.2754 | 169.6845 | 14.2484 | 14.2866 |  | 3074.6111 | 2756.0505
68.2417 | 3898.9854 | 250.115 | 151.1741 | 115.087 | 34.9883 | 15.451 | 28.6855 | 198.0465 | 0.08086 | 4.4933 | 4.5049 | 409.8405 | 170.4793 | 14.2486 | 14.2896 |  | 3074.7729 | 2823.9078
68.25 | 3900.6692 | 250.0109 | 151.1148 | 115.0125 | 35.1164 | 15.4779 | 28.4977 | 199.8569 | 0.0673 | 4.4966 | 4.515 | 409.6145 | 169.939 | 14.2423 | 14.2885 |  | 3209.7321 | 2837.5442
68.2583 | 3903.759 | 249.8342 | 151.142 | 115.2106 | 34.9667 | 15.5303 | 28.136 | 199.2114 | 0.06479 | 4.5134 | 4.4948 | 409.3319 | 169.9809 | 14.2454 | 14.2856 |  | 3174.7787 | 2867.4145
68.2667 | 3898.6652 | 249.3915 | 151.0642 | 114.8972 | 34.9898 | 15.522 | 28.4231 | 198.7623 | 0.06904 | 4.4808 | 4.4695 | 409.671 | 169.7538 | 14.2535 | 14.2841 |  | 3084.8059 | 2816.9273
68.275 | 3901.733 | 250.0362 | 151.0321 | 114.9169 | 35.1689 | 15.5164 | 29.1834 | 199.6604 | 0.04877 | 4.497 | 4.5023 | 410.2362 | 170.4772 | 14.252 | 14.2916 |  | 3119.4357 | 2742.5764
68.2833 | 3900.7252 | 249.8239 | 151.0457 | 114.9043 | 35.1025 | 15.6178 | 31.0119 | 199.2394 | 0.04565 | 4.4982 | 4.4948 | 409.4167 | 170.3859 | 14.2464 | 14.2905 |  | 3129.145 | 2824.8819
68.2917 | 3897.9635 | 249.7211 | 151.0847 | 115.1698 | 34.9219 | 15.6719 | 33.4027 | 200.0394 | 0.05292 | 4.4866 | 4.4998 | 410.7165 | 170.027 | 14.2479 | 14.2905 |  | 3038.3631 | 2796.9597
68.3 | 3901.265 | 250.5604 | 150.9611 | 114.7412 | 34.8709 | 15.7162 | 35.3918 | 200.4463 | 0.0464 | 4.5021 | 4.5327 | 409.8971 | 169.8312 | 14.2562 | 14.2919 |  | 3192.4172 | 2841.278
68.3083 | 3899.2115 | 249.5886 | 151.0273 | 114.9394 | 35.0361 | 15.723 | 32.3634 | 198.664 | 0.04332 | 4.4948 | 4.4872 | 410.3209 | 169.6293 | 14.2525 | 14.2934 |  | 3161.8329 | 2804.7519
68.3167 | 3898.8565 | 249.6766 | 151.0205 | 115.0419 | 35.0963 | 15.7902 | 30.0061 | 200.5446 | 0.05502 | 4.4985 | 4.515 | 409.4732 | 169.8266 | 14.2564 | 14.2966 |  | 3138.207 | 2842.5767
68.325 | 3901.7207 | 250.4007 | 150.9038 | 115.0293 | 35.0825 | 15.7943 | 29.4654 | 199.1131 | 0.04955 | 4.5098 | 4.4442 | 410.1231 | 169.6033 | 14.2445 | 14.292 |  | 3130.7632 | 2871.3106
68.3333 | 3897.0838 | 249.7606 | 150.9884 | 115.2541 | 35.0145 | 15.8087 | 29.2391 | 201.1621 | 0.04511 | 4.4973 | 4.472 | 409.3319 | 169.7 | 14.2505 | 14.2897 |  | 3139.0161 | 2746.1479
68.3417 | 3899.2139 | 249.5067 | 151.1207 | 115.0223 | 35.0747 | 15.8639 | 29.1414 | 199.0429 | 0.01758 | 4.4933 | 4.4745 | 409.6145 | 169.587 | 14.2488 | 14.2904 |  | 3119.4357 | 2777.4791
68.35 | 3902.6566 | 250.3579 | 150.9495 | 115.0771 | 35.1874 | 15.9011 | 29.4127 | 198.8605 | 0.03248 | 4.5034 | 4.4897 | 410.4057 | 169.6502 | 14.2411 | 14.2868 |  | 3135.7797 | 2794.3623
68.3583 | 3899.702 | 250.0081 | 151.0293 | 115.0982 | 35.1056 | 15.9283 | 28.9616 | 201.541 | 0.04792 | 4.5095 | 4.4872 | 410.4339 | 170.0779 | 14.2431 | 14.2894 |  | 3018.459 | 2854.7521
68.3667 | 3900.3421 | 250.3528 | 150.9242 | 114.6204 | 35.0007 | 15.9237 | 29.0143 | 199.1552 | 0.04478 | 4.4991 | 4.4998 | 409.9818 | 169.8078 | 14.245 | 14.2866 |  | 3155.6837 | 2745.8232
68.375 | 3894.6488 | 249.804 | 151.0702 | 114.8593 | 34.9482 | 15.9761 | 28.8561 | 200.9094 | 0.0563 | 4.4912 | 4.4442 | 409.7275 | 170.1901 | 14.2409 | 14.2897 |  | 3145.3271 | 2862.382
68.3833 | 3898.9814 | 250.1896 | 150.8942 | 114.8664 | 35.0084 | 15.9678 | 28.8111 | 197.9623 | 0.04515 | 4.4951 | 4.4948 | 410.0101 | 169.986 | 14.2483 | 14.2935 |  | 3155.6837 | 2825.8559
68.3917 | 3901.5257 | 250.1036 | 150.9788 | 114.6893 | 34.7614 | 15.9311 | 28.8267 | 200.8954 | 0.05752 | 4.4976 | 4.4771 | 410.4339 | 169.997 | 14.2521 | 14.2886 |  | 3218.7942 | 2818.0637
68.4 | 3897.3401 | 250.0896 | 150.8622 | 114.6697 | 34.8449 | 15.8979 | 28.3829 | 204.039 | 0.05965 | 4.5024 | 4.4846 | 409.5862 | 170.2733 | 14.2444 | 14.2883 |  | 3107.4609 | 2776.9921
68.4083 | 3898.5204 | 249.9805 | 150.8827 | 114.8272 | 34.9129 | 15.8773 | 28.3985 | 205.1758 | 0.07612 | 4.4851 | 4.4771 | 410.4057 | 169.6378 | 14.2515 | 14.299 |  | 3139.8252 | 2833.8105
68.4167 | 3899.407 | 250.2123 | 150.9809 | 114.9634 | 34.9576 | 15.8611 | 29.8142 | 200.0534 | 0.06413 | 4.5085 | 4.52 | 409.7558 | 169.9849 | 14.2491 | 14.2899 |  | 3097.2661 | 2831.5377
68.425 | 3896.2179 | 249.6114 | 150.9284 | 114.9987 | 34.9964 | 15.8281 | 32.5859 | 200.6849 | 0.06775 | 4.5098 | 4.5453 | 410.5187 | 169.213 | 14.2412 | 14.2877 |  | 3082.2167 | 2719.1997
68.4333 | 3899.3255 | 249.9069 | 151.0015 | 115.3471 | 34.9069 | 15.7936 | 35.7407 | 197.9623 | 0.05116 | 4.5122 | 4.4669 | 410.8013 | 169.6616 | 14.2409 | 14.2882 |  | 3140.6343 | 2860.1092
68.4417 | 3902.5016 | 250.5469 | 151.0151 | 115.1772 | 35.0351 | 15.7664 | 34.9282 | 198.8465 | 0.03255 | 4.5088 | 4.5276 | 409.558 | 170.3056 | 14.2451 | 14.2899 |  | 3122.5103 | 2836.2455
68.45 | 3898.6481 | 249.8179 | 151.1202 | 115.2798 | 35.2003 | 15.84 | 30.7943 | 199.3376 | 0.04391 | 4.5055 | 4.5276 | 410.3492 | 169.4804 | 14.2424 | 14.2894 |  | 3208.1139 | 2901.9925
68.4583 | 3896.791 | 249.8348 | 151.0494 | 115.156 | 35.0643 | 15.8818 | 29.816 | 200.9375 | 0.03971 | 4.5088 | 4.5125 | 410.3492 | 169.928 | 14.2521 | 14.2925 |  | 3125.9086 | 2782.3493
68.4667 | 3899.829 | 249.6368 | 150.9443 | 115.2461 | 35.0584 | 15.8534 | 29.7046 | 198.9026 | 0.05242 | 4.4814 | 4.4391 | 409.8123 | 170.3244 | 14.2447 | 14.2893 |  | 3093.0588 | 2762.8687
68.475 | 3895.6391 | 249.8583 | 151.0242 | 114.9737 | 35.0739 | 15.8433 | 29.5621 | 200.5726 | 0.04171 | 4.4957 | 4.4948 | 410.0666 | 170.2685 | 14.2438 | 14.281 |  | 3139.6634 | 2795.174
68.4833 | 3903.0732 | 250.3973 | 151.0448 | 115.2196 | 34.7142 | 15.8238 | 29.201 | 200.8814 | 0.0896 | 4.4878 | 4.4948 | 410.3492 | 170.1531 | 14.2413 | 14.2896 |  | 3208.2757 | 2845.0118
68.4917 | 3900.7923 | 250.4212 | 151.1088 | 115.3911 | 35.0078 | 15.8242 | 29.2322 | 198.7903 | 0.08655 | 4.486 | 4.4922 | 409.5014 | 169.4321 | 14.2368 | 14.2892 |  | 3195.9773 | 2925.0445
68.5 | 3898.8011 | 249.7403 | 151.1156 | 115.2549 | 34.8581 | 15.8308 | 29.3454 | 202.2427 | 0.07139 | 4.518 | 4.515 | 409.8405 | 170.1441 | 14.2512 | 14.2864 |  | 3173.8077 | 2884.46
68.5083 | 3898.4563 | 249.7243 | 151.1042 | 115.2196 | 34.8717 | 15.8764 | 29.1483 | 202.1164 | 0.06239 | 4.4848 | 4.4771 | 409.3884 | 169.9651 | 14.2367 | 14.2907 |  | 3100.5026 | 2812.0572
68.5167 | 3903.8186 | 250.5044 | 151.0265 | 115.0373 | 34.7764 | 15.9676 | 29.1053 | 199.1693 | 0.04408 | 4.5079 | 4.5049 | 410.5752 | 170.5129 | 14.2409 | 14.288 |  | 3089.3369 | 2830.0767
68.525 | 3904.6231 | 250.114 | 151.0791 | 114.894 | 34.9339 | 16.1389 | 29.1053 | 198.6921 | 0.0813 | 4.5037 | 4.515 | 409.4449 | 169.755 | 14.2484 | 14.2971 |  | 3160.2147 | 2806.5377
68.5333 | 3902.2864 | 250.0605 | 151.0082 | 114.9559 | 34.9494 | 16.1023 | 29.0154 | 202.5093 | 0.06979 | 4.5104 | 4.5175 | 411.0556 | 170.4161 | 14.2474 | 14.2894 |  | 3062.3127 | 2826.8299
68.5417 | 3898.9243 | 250.4182 | 151.0082 | 114.8674 | 35.1146 | 16.0408 | 28.7068 | 198.3272 | 0.04657 | 4.5043 | 4.4998 | 410.0383 | 170.3661 | 14.2523 | 14.289 |  | 3128.3359 | 2823.2585
68.55 | 3897.5435 | 249.8779 | 150.9237 | 115.0249 | 35.1302 | 15.9992 | 28.7224 | 197.0922 | 0.04379 | 4.4835 | 4.4846 | 409.8971 | 169.8943 | 14.2521 | 14.2954 |  | 2996.2895 | 2776.8298
68.5583 | 3894.2575 | 249.4749 | 151.0106 | 114.9364 | 35.1905 | 16.0497 | 28.6247 | 201.5129 | 0.02978 | 4.4909 | 4.5479 | 409.9253 | 169.8018 | 14.2485 | 14.2955 |  | 3033.3466 | 2799.2324
68.5667 | 3898.6683 | 250.0994 | 150.814 | 114.7117 | 35.1536 | 15.9684 | 28.271 | 198.7202 | 0.04285 | 4.4991 | 4.5049 | 409.9818 | 170.1482 | 14.2427 | 14.2893 |  | 3062.3127 | 2855.2391
68.575 | 3898.9931 | 249.7487 | 150.7088 | 114.7737 | 35.0642 | 15.9517 | 28.867 | 202.79 | 0.04216 | 4.4997 | 4.4846 | 410.2362 | 170.1405 | 14.2442 | 14.2896 |  | 3159.082 | 2820.9857
68.5833 | 3899.1062 | 250.1836 | 150.6975 | 114.733 | 34.9145 | 15.9308 | 31.2439 | 200.4604 | 0.03571 | 4.4875 | 4.4998 | 410.8578 | 169.8824 | 14.2493 | 14.2902 |  | 3129.4686 | 2848.0962
68.5917 | 3903.0122 | 250.2234 | 150.8095 | 114.6516 | 35.14 | 15.989 | 33.9343 | 202.1023 | 0.04779 | 4.5137 | 4.515 | 410.0666 | 170.406 | 14.2446 | 14.2851 |  | 3161.8329 | 2861.5703
68.6 | 3904.759 | 250.8327 | 150.7638 | 114.8923 | 35.1945 | 16.0061 | 36.9131 | 198.9026 | 0.04039 | 4.4905 | 4.4998 | 410.5752 | 169.9363 | 14.2377 | 14.2828 |  | 3110.2119 | 2817.9013
68.6083 | 3901.4303 | 250.2799 | 150.9147 | 114.7064 | 34.9379 | 16.0273 | 31.7401 | 202.6918 | 0.04268 | 4.4963 | 4.4695 | 410.1796 | 170.1151 | 14.2409 | 14.2812 |  | 3163.1275 | 2853.291
68.6167 | 3895.6863 | 249.1223 | 150.8051 | 114.7277 | 34.9612 | 16.0415 | 30.0283 | 199.8429 | 0.06446 | 4.4787 | 4.4644 | 410.773 | 170.0145 | 14.2437 | 14.2894 |  | 3150.3436 | 2875.5314
68.625 | 3896.4184 | 249.4983 | 150.9673 | 114.6658 | 34.8407 | 16.07 | 29.6967 | 198.8465 | 0.05947 | 4.5107 | 4.4644 | 410.5752 | 169.4689 | 14.2403 | 14.2866 |  | 3100.3407 | 2781.3752
68.6333 | 3899.2431 | 249.7391 | 150.8302 | 115.0427 | 34.7825 | 16.0199 | 29.2695 | 199.4078 | 0.05063 | 4.4909 | 4.52 | 409.5014 | 170.1996 | 14.2446 | 14.2826 |  | 3056.9726 | 2817.9013
68.6417 | 3900.9054 | 250.1238 | 150.8577 | 114.6534 | 34.7747 | 15.9338 | 29.0508 | 199.6043 | 0.04511 | 4.504 | 4.5099 | 410.6035 | 169.8031 | 14.2495 | 14.292 |  | 3042.2468 | 2752.8037
68.65 | 3901.2032 | 250.0201 | 150.9491 | 115.0905 | 35.0449 | 15.8975 | 29.2695 | 202.9584 | 0.04459 | 4.5058 | 4.5023 | 410.7165 | 170.1002 | 14.2447 | 14.2889 |  | 3156.4928 | 2807.674
68.6583 | 3902.7147 | 249.6428 | 150.9034 | 115.0834 | 34.9322 | 15.8902 | 28.9453 | 201.7936 | 0.06265 | 4.4957 | 4.5226 | 410.7448 | 169.8031 | 14.2421 | 14.288 |  | 3107.7845 | 2806.5377
68.6667 | 3898.253 | 249.6004 | 151.0474 | 114.9614 | 34.9031 | 15.8175 | 29.1797 | 199.913 | 0.06482 | 4.4997 | 4.4872 | 411.0839 | 169.6451 | 14.2385 | 14.2897 |  | 3034.803 | 2828.9403
68.675 | 3897.4533 | 249.9485 | 151.1001 | 115.0234 | 34.9712 | 15.7855 | 29.0899 | 202.0462 | 0.06932 | 4.4902 | 4.4771 | 410.0949 | 169.9345 | 14.2448 | 14.2949 |  | 3149.8582 | 2864.9794
68.6833 | 3899.5994 | 249.9208 | 151.075 | 115.0447 | 35.0471 | 15.785 | 29.008 | 200.9235 | 0.0627 | 4.4985 | 4.4897 | 409.7558 | 170.3181 | 14.2407 | 14.2931 |  | 3092.7351 | 2800.2065
68.6917 | 3900.4855 | 249.7001 | 150.9974 | 115.2357 | 34.9421 | 15.8065 | 29.008 | 198.6219 | 0.05412 | 4.4954 | 4.5023 | 409.784 | 170.4789 | 14.2393 | 14.2854 |  | 3093.2206 | 2819.8494
68.7 | 3899.8576 | 250.1176 | 151.1345 | 115.064 | 34.9634 | 15.825 | 28.6074 | 198.2711 | 0.0611 | 4.4884 | 4.5301 | 410.4057 | 169.7988 | 14.2442 | 14.2854 |  | 3194.1973 | 2736.8946
68.7083 | 3900.8014 | 250.0282 | 151.1345 | 115.2977 | 35.0627 | 15.8019 | 28.3379 | 196.4046 | 0.05796 | 4.4945 | 4.4771 | 410.2079 | 169.986 | 14.241 | 14.2856 |  | 3075.4202 | 2798.0961
68.7167 | 3899.9252 | 249.728 | 151.1552 | 115.1138 | 35.018 | 15.7687 | 28.1873 | 200.0534 | 0.05137 | 4.4936 | 4.4973 | 410.6883 | 169.7133 | 14.2331 | 14.2917 |  | 3200.5083 | 2783.648
68.725 | 3899.0057 | 249.9194 | 151.1233 | 115.2784 | 34.8315 | 15.7428 | 28.1581 | 198.5377 | 0.04871 | 4.5046 | 4.4821 | 410.6318 | 169.9192 | 14.2446 | 14.2934 |  | 3146.9454 | 2797.9337
68.7333 | 3897.9066 | 249.8727 | 151.169 | 115.2306 | 35.1464 | 15.7905 | 29.266 | 201.7094 | 0.0569 | 4.4915 | 4.4695 | 410.2079 | 170.4222 | 14.2409 | 14.2894 |  | 3105.519 | 2871.4729
68.7417 | 3896.713 | 249.3758 | 151.1233 | 115.2164 | 34.8684 | 15.7933 | 32.4054 | 199.1131 | 0.05227 | 4.4954 | 4.472 | 410.0101 | 170.0911 | 14.2488 | 14.2904 |  | 3059.0762 | 2818.3883
68.75 | 3898.9815 | 250.0476 | 151.0983 | 114.9105 | 35.0571 | 15.7245 | 35.1067 | 197.7518 | 0.05042 | 4.482 | 4.5377 | 410.7448 | 170.2621 | 14.2524 | 14.2879 |  | 3028.6538 | 2843.8754
68.7583 | 3896.4668 | 249.8479 | 151.144 | 114.9511 | 35.0493 | 15.6859 | 36.0387 | 197.4431 | 0.04695 | 4.4954 | 4.5023 | 410.4622 | 170.1023 | 14.2453 | 14.2942 |  | 3137.3979 | 2781.8623
68.7667 | 3902.29 | 250.3093 | 151.0871 | 115.0345 | 34.9834 | 15.6838 | 30.8923 | 202.1725 | 0.05507 | 4.5034 | 4.515 | 410.3774 | 170.5899 | 14.2522 | 14.2926 |  | 3195.9773 | 2852.804
68.775 | 3901.0258 | 249.9611 | 151.1509 | 114.8983 | 35.0438 | 15.6427 | 29.5317 | 200.2218 | 0.03207 | 4.4805 | 4.5023 | 409.6993 | 170.1737 | 14.2409 | 14.2856 |  | 3055.8398 | 2842.7391
68.7833 | 3902.3517 | 250.6401 | 151.1647 | 115.0701 | 34.9701 | 15.6671 | 29.6158 | 198.5658 | 0.02737 | 4.4915 | 4.5125 | 410.2362 | 170.2034 | 14.2368 | 14.2921 |  | 3121.3776 | 2903.1288
68.7917 | 3900.3389 | 250.5523 | 151.1785 | 114.8028 | 35.0438 | 15.667 | 29.4263 | 201.2884 | 0.03908 | 4.4912 | 4.5049 | 410.5752 | 169.9591 | 14.2375 | 14.2872 |  | 3158.9202 | 2924.3951
68.8 | 3897.1739 | 249.5029 | 150.9957 | 114.817 | 35.1644 | 15.632 | 29.1785 | 196.8396 | 0.049 | 4.4927 | 4.5125 | 411.0839 | 169.8548 | 14.2342 | 14.2873 |  | 3114.2574 | 2718.7127
68.8083 | 3900.0478 | 249.9067 | 151.0095 | 114.8577 | 34.8416 | 15.6542 | 29.1179 | 200.6147 | 0.05329 | 4.5003 | 4.5125 | 410.547 | 170.6599 | 14.2402 | 14.2894 |  | 3187.0771 | 2829.265
68.8167 | 3901.8376 | 250.2611 | 151.0302 | 114.7977 | 35.1432 | 15.6741 | 28.9991 | 198.1307 | 0.04468 | 4.511 | 4.5023 | 410.0101 | 169.6618 | 14.2409 | 14.2979 |  | 3094.0297 | 2847.1222
68.825 | 3899.0767 | 249.9088 | 150.7878 | 114.8191 | 35.0618 | 15.6251 | 28.9172 | 200.8954 | 0.04719 | 4.4957 | 4.5125 | 411.423 | 169.9362 | 14.2445 | 14.2931 |  | 3126.2322 | 2765.4661
68.8333 | 3899.4559 | 250.2237 | 150.8543 | 114.7906 | 34.9254 | 15.6281 | 28.6747 | 200.0534 | 0.05088 | 4.4921 | 4.4644 | 410.9708 | 169.7526 | 14.2373 | 14.289 |  | 3132.3814 | 2789.0051
68.8417 | 3899.9837 | 249.7232 | 150.9 | 114.7642 | 35.1064 | 15.5875 | 28.4345 | 199.6324 | 0.0531 | 4.4915 | 4.4948 | 410.3492 | 169.8543 | 14.2363 | 14.2892 |  | 3122.0248 | 2822.4468
68.85 | 3896.6247 | 250.0913 | 150.8224 | 114.6829 | 35.227 | 15.5624 | 28.5031 | 205.8073 | 0.05408 | 4.4921 | 4.4998 | 410.7165 | 170.3695 | 14.239 | 14.2893 |  | 3114.4192 | 2911.0834
68.8583 | 3901.4774 | 249.608 | 150.8682 | 114.7713 | 35.1142 | 15.5649 | 28.2841 | 200.9235 | 0.05681 | 4.504 | 4.5049 | 411.1404 | 170.0414 | 14.2409 | 14.2897 |  | 3138.3688 | 2852.1547
68.8667 | 3901.9831 | 250.1923 | 150.731 | 114.7856 | 34.92 | 15.479 | 28.0358 | 199.3236 | 0.05061 | 4.5162 | 4.4897 | 410.3774 | 170.4883 | 14.2371 | 14.2898 |  | 3081.084 | 2884.2976
68.875 | 3902.2035 | 250.2634 | 150.8363 | 114.9026 | 35.0485 | 15.5304 | 28.7984 | 202.8321 | 0.05074 | 4.5162 | 4.52 | 410.5187 | 170.1018 | 14.2375 | 14.2899 |  | 3133.676 | 2848.7456
68.8833 | 3903.4663 | 249.6123 | 150.8363 | 114.991 | 35.0406 | 15.4911 | 31.6327 | 199.7446 | 0.05298 | 4.5061 | 4.4846 | 410.9708 | 170.5398 | 14.2448 | 14.2855 |  | 3162.1566 | 2862.869
68.8917 | 3897.2274 | 249.8574 | 150.882 | 115.0651 | 35.0696 | 15.4843 | 34.2302 | 202.5655 | 0.04013 | 4.4896 | 4.4948 | 411.2534 | 170.0133 | 14.2478 | 14.2974 |  | 3133.676 | 2823.5831
68.9 | 3900.6825 | 249.8881 | 150.882 | 115.1414 | 35.0485 | 15.4932 | 36.5594 | 199.9552 | 0.03977 | 4.4951 | 4.4846 | 410.2644 | 169.8257 | 14.2445 | 14.2853 |  | 3158.9202 | 2850.369
68.9083 | 3898.1937 | 249.3174 | 150.9139 | 115.1892 | 35.101 | 15.5623 | 31.5881 | 199.0429 | 0.05268 | 4.4982 | 4.5125 | 410.1514 | 169.7368 | 14.2436 | 14.2899 |  | 3111.8301 | 2893.0639
68.9167 | 3900.4873 | 250.105 | 150.8044 | 115.2106 | 35.0196 | 15.5688 | 29.7707 | 202.8882 | 0.06805 | 4.5003 | 4.5049 | 410.8861 | 170.337 | 14.248 | 14.2865 |  | 3108.27 | 2803.7779
68.925 | 3899.7879 | 249.9457 | 150.9873 | 115.2227 | 34.7703 | 15.4921 | 29.0463 | 198.8605 | 0.07204 | 4.4921 | 4.4846 | 410.2362 | 170.3304 | 14.2331 | 14.2858 |  | 3094.677 | 2871.6352
68.9333 | 3900.437 | 249.9865 | 150.9873 | 115.4351 | 34.8989 | 15.346 | 28.9117 | 197.9764 | 0.06663 | 4.5076 | 4.4948 | 410.6318 | 170.3716 | 14.2398 | 14.292 |  | 3220.4124 | 2878.4534
68.9417 | 3900.9828 | 250.0778 | 151.015 | 115.17 | 34.9224 | 15.3698 | 28.7771 | 199.2955 | 0.05747 | 4.489 | 4.472 | 409.6427 | 170.1933 | 14.2331 | 14.2898 |  | 3143.2235 | 2873.7456
68.95 | 3901.4018 | 250.152 | 151.033 | 115.299 | 34.6967 | 15.3792 | 28.6559 | 204.6144 | 0.05651 | 4.4973 | 4.4846 | 409.9253 | 170.1474 | 14.2287 | 14.2852 |  | 3078.9803 | 2879.1028
68.9583 | 3895.5504 | 249.0789 | 151.033 | 115.1843 | 34.9906 | 15.3707 | 28.5819 | 196.5168 | 0.03752 | 4.4909 | 4.4998 | 410.5187 | 170.6851 | 14.2291 | 14.2895 |  | 3066.1964 | 2863.1937
68.9667 | 3899.3606 | 249.855 | 151.0538 | 115.1436 | 34.8935 | 15.3105 | 28.4315 | 203.4215 | 0.03528 | 4.5098 | 4.4872 | 411.3665 | 170.0205 | 14.2406 | 14.2891 |  | 3148.2399 | 2865.3041
68.975 | 3899.5956 | 249.5625 | 150.9346 | 115.0887 | 35.0431 | 15.4593 | 28.5291 | 201.6533 | 0.03402 | 4.4717 | 4.5023 | 410.1796 | 169.9935 | 14.2487 | 14.2915 |  | 3157.7874 | 2849.2326
68.9833 | 3897.3353 | 249.7238 | 151.0427 | 115.041 | 35.0956 | 15.5036 | 27.8956 | 202.369 | 0.04002 | 4.5101 | 4.5175 | 411.1969 | 169.785 | 14.2481 | 14.2955 |  | 3118.4648 | 2780.0765
68.9917 | 3902.6722 | 250.6685 | 150.8391 | 114.9526 | 35.2084 | 15.5162 | 27.9563 | 203.2531 | 0.02626 | 4.521 | 4.5125 | 411.2817 | 169.927 | 14.2464 | 14.2945 |  | 3049.8524 | 2773.2583
69 | 3899.2387 | 250.15 | 150.997 | 115.0075 | 34.9538 | 15.5574 | 29.3887 | 200.727 | 0.02084 | 4.4902 | 4.4796 | 411.423 | 169.7871 | 14.2469 | 14.2975 |  | 3181.8988 | 2871.6352
69.0083 | 3899.8752 | 249.7572 | 150.9831 | 114.9861 | 34.8778 | 15.3977 | 32.3622 | 199.8569 | 0.04362 | 4.4921 | 4.4948 | 410.4339 | 169.9281 | 14.2332 | 14.2921 |  | 3049.2051 | 2840.6287
69.0167 | 3901.438 | 249.6864 | 150.9444 | 114.9262 | 34.9171 | 15.5191 | 35.1761 | 199.057 | 0.03855 | 4.4954 | 4.5276 | 411.2817 | 169.9634 | 14.2373 | 14.2897 |  | 3145.3271 | 2792.4142
69.025 | 3898.0651 | 249.8445 | 150.9125 | 114.8187 | 34.9564 | 15.5768 | 36.0506 | 197.0501 | 0.04336 | 4.486 | 4.5125 | 410.1231 | 169.7157 | 14.2411 | 14.3009 |  | 3183.1934 | 2817.5766
69.0333 | 3900.1546 | 250.2778 | 150.9403 | 114.7972 | 34.9328 | 15.5761 | 30.7363 | 198.3693 | 0.04316 | 4.4948 | 4.4846 | 410.4057 | 170.1159 | 14.2413 | 14.2951 |  | 3058.9144 | 2804.1026
69.0417 | 3896.4426 | 249.8317 | 150.8807 | 114.7423 | 34.9249 | 15.5324 | 29.0961 | 199.7025 | 0.04345 | 4.5082 | 4.4872 | 410.9426 | 169.8695 | 14.2373 | 14.2934 |  | 3127.0413 | 2854.7521
69.05 | 3897.1905 | 249.9115 | 150.8917 | 114.8115 | 35.001 | 15.5665 | 29.2252 | 201.2042 | 0.05457 | 4.5134 | 4.5049 | 409.784 | 169.947 | 14.2369 | 14.2942 |  | 3159.2438 | 2728.1283
69.0583 | 3899.5423 | 249.5764 | 150.9472 | 114.8521 | 35.2555 | 15.6651 | 28.5844 | 197.2606 | 0.04197 | 4.4878 | 4.4973 | 410.4622 | 170.0293 | 14.2443 | 14.2891 |  | 3133.9996 | 2780.4012
69.0667 | 3903.82 | 249.9336 | 150.9333 | 114.8665 | 35.1138 | 15.7873 | 28.7585 | 202.6637 | 0.04327 | 4.5046 | 4.5074 | 410.9426 | 170.0333 | 14.2333 | 14.2906 |  | 3085.9386 | 2753.7778
69.075 | 3900.5776 | 249.7605 | 150.8101 | 114.8115 | 35.0535 | 15.8346 | 28.6978 | 198.8465 | 0.05609 | 4.5006 | 4.5049 | 410.5187 | 170.1423 | 14.2409 | 14.285 |  | 3087.395 | 2803.7779
69.0833 | 3898.1802 | 250.0591 | 150.9015 | 114.7303 | 35.0167 | 15.6996 | 28.5554 | 197.0922 | 0.04993 | 4.4902 | 4.4771 | 411.2252 | 170.6308 | 14.2447 | 14.2898 |  | 3109.8882 | 2837.0572
69.0917 | 3898.3908 | 249.7086 | 150.9223 | 115.0862 | 35.1978 | 15.7778 | 28.4735 | 198.8184 | 0.07899 | 4.5085 | 4.4872 | 410.7165 | 170.0999 | 14.2415 | 14.2919 |  | 3133.8378 | 2836.7325
69.1 | 3901.5301 | 250.273 | 150.9611 | 114.8545 | 34.9957 | 15.7484 | 28.2175 | 201.4287 | 0.04692 | 4.5009 | 4.4897 | 410.3492 | 169.7013 | 14.2417 | 14.2901 |  | 3157.3019 | 2882.0249
69.1083 | 3896.9762 | 249.8267 | 150.986 | 114.9357 | 35.0849 | 15.848 | 27.9377 | 203.9969 | 0.1049 | 4.5021 | 4.4922 | 411.0274 | 169.8427 | 14.2388 | 14.2893 |  | 3091.6024 | 2846.4728
69.1167 | 3899.225 | 249.9165 | 150.9432 | 114.7995 | 34.9354 | 15.8558 | 28.0512 | 203.5338 | 0.07401 | 4.5012 | 4.4644 | 410.6318 | 170.4954 | 14.2429 | 14.2933 |  | 3124.1285 | 2830.726
69.125 | 3902.2237 | 250.2467 | 151.1052 | 115.0121 | 34.9065 | 15.8538 | 30.1312 | 199.9692 | 0.06408 | 4.5015 | 4.4998 | 410.773 | 170.0522 | 14.2476 | 14.2917 |  | 3111.021 | 2906.3756
69.1333 | 3899.0223 | 249.4936 | 150.9362 | 115.0456 | 34.9432 | 15.9214 | 32.952 | 201.6953 | 0.06919 | 4.4896 | 4.4998 | 410.9991 | 170.0783 | 14.2455 | 14.3017 |  | 3164.7457 | 2768.2258
69.1417 | 3901.3233 | 250.2424 | 151.0485 | 114.8951 | 34.6729 | 15.9539 | 35.5077 | 198.0185 | 0.04707 | 4.496 | 4.52 | 411.2534 | 169.7854 | 14.2466 | 14.2941 |  | 3148.2399 | 2809.9468
69.15 | 3897.3487 | 249.7922 | 151.1787 | 114.7661 | 34.8461 | 16.0027 | 34.0597 | 202.8461 | 0.04963 | 4.5064 | 4.515 | 410.8861 | 170.3388 | 14.2488 | 14.2899 |  | 3086.2623 | 2839.4923
69.1583 | 3899.4879 | 250.1377 | 151.2631 | 115.0121 | 35.0115 | 15.9365 | 30.3943 | 196.3625 | 0.04437 | 4.4951 | 4.5049 | 410.4905 | 169.9472 | 14.2347 | 14.2896 |  | 3069.9183 | 2741.2777
69.1667 | 3903.7495 | 249.7497 | 151.1608 | 114.9166 | 35.1689 | 15.975 | 29.4465 | 201.2603 | 0.04245 | 4.4924 | 4.4391 | 410.6035 | 170.3882 | 14.2411 | 14.286 |  | 3091.7642 | 2810.2714
69.175 | 3905.052 | 250.4349 | 151.1787 | 115.4157 | 35.1401 | 15.9824 | 29.1539 | 200.292 | 0.03247 | 4.5137 | 4.5226 | 411.6208 | 169.6628 | 14.2398 | 14.2877 |  | 3121.7012 | 2717.414
69.1833 | 3901.6504 | 250.3491 | 151.1359 | 115.2581 | 35.2292 | 15.9115 | 28.9272 | 200.6147 | 0.0345 | 4.5189 | 4.5226 | 411.0839 | 169.5032 | 14.2366 | 14.2864 |  | 3108.7555 | 2820.9857
69.1917 | 3895.5621 | 249.8542 | 151.1151 | 114.8831 | 35.0797 | 16.0097 | 28.8297 | 198.4255 | 0.05846 | 4.5003 | 4.5175 | 411.649 | 169.9349 | 14.2384 | 14.278 |  | 3139.1779 | 2774.7194
69.2 | 3900.6144 | 249.8957 | 151.2452 | 115.1841 | 35.1479 | 16.0868 | 28.74 | 199.5482 | 0.05267 | 4.5024 | 4.4543 | 411.1121 | 170.2063 | 14.2405 | 14.289 |  | 3130.1159 | 2812.7065
69.2083 | 3897.012 | 249.4827 | 151.2065 | 114.9166 | 35.1689 | 16.087 | 28.8666 | 199.3938 | 0.04218 | 4.4921 | 4.4948 | 411.0274 | 169.9351 | 14.2477 | 14.2893 |  | 3188.6953 | 2827.8039
69.2167 | 3899.1038 | 249.5272 | 151.1677 | 115.0408 | 35.043 | 16.1162 | 28.5817 | 198.7623 | 0.04759 | 4.5024 | 4.4796 | 411.423 | 169.7156 | 14.25 | 14.2871 |  | 3069.5946 | 2713.6802
69.225 | 3899.8214 | 249.739 | 151.2204 | 115.1507 | 35.0063 | 16.1334 | 28.3337 | 195.3941 | 0.0425 | 4.4665 | 4.4872 | 410.1514 | 169.6991 | 14.2446 | 14.2939 |  | 3147.1072 | 2847.6092
69.2333 | 3900.1744 | 250.5324 | 151.2134 | 115.0074 | 35.0063 | 16.1592 | 27.9641 | 199.7446 | 0.05313 | 4.5073 | 4.5023 | 410.4622 | 170.6044 | 14.2493 | 14.2938 |  | 3079.9512 | 2791.6025
69.2417 | 3899.4498 | 249.8855 | 151.1498 | 114.919 | 34.8567 | 16.0979 | 28.1304 | 197.8501 | 0.04335 | 4.5037 | 4.5074 | 410.6318 | 169.718 | 14.2454 | 14.2896 |  | 3119.7593 | 2894.6873
69.25 | 3898.8854 | 250.0306 | 151.1955 | 115.0217 | 34.9695 | 16.0889 | 28.8244 | 201.1621 | 0.04852 | 4.5101 | 4.5301 | 411.9316 | 169.7417 | 14.2486 | 14.289 |  | 3144.6798 | 2848.4209
69.2583 | 3900.8894 | 249.9641 | 151.0972 | 114.9668 | 35.0666 | 16.0351 | 31.2909 | 198.8324 | 0.05759 | 4.4933 | 4.5049 | 411.0839 | 169.425 | 14.2452 | 14.3006 |  | 3190.6372 | 2836.0832
69.2667 | 3898.2526 | 249.7515 | 150.9461 | 114.9405 | 34.9853 | 16.0149 | 34.3553 | 203.8425 | 0.04663 | 4.4933 | 4.4846 | 410.7448 | 170.1815 | 14.2447 | 14.2892 |  | 3131.4105 | 2911.7328
69.275 | 3898.4034 | 250.0187 | 151.0058 | 115.0432 | 35.1506 | 15.985 | 36.5044 | 200.9094 | 0.05036 | 4.4835 | 4.4821 | 411.2534 | 169.8122 | 14.2486 | 14.2893 |  | 3088.0423 | 2988.3564
69.2833 | 3899.18 | 249.6471 | 151.0724 | 114.7972 | 35.0903 | 16.0326 | 31.6823 | 202.6637 | 0.05261 | 4.507 | 4.5276 | 411.0839 | 169.7028 | 14.2474 | 14.2865 |  | 3086.1004 | 2780.7259
69.2917 | 3899.47 | 250.2641 | 150.8826 | 115.017 | 35.1743 | 16.0149 | 29.9259 | 198.229 | 0.05046 | 4.5159 | 4.5377 | 410.2927 | 169.9368 | 14.243 | 14.2905 |  | 3118.6266 | 2849.3949
69.3 | 3900.4579 | 249.6681 | 150.9809 | 114.9692 | 35.0169 | 16.0407 | 29.3992 | 200.7411 | 0.0541 | 4.5006 | 4.5023 | 410.6883 | 170.1978 | 14.2337 | 14.2899 |  | 3098.2371 | 2834.6222
69.3083 | 3901.0437 | 249.9515 | 150.9492 | 115.1054 | 35.009 | 16.043 | 29.4966 | 203.0847 | 0.06626 | 4.4884 | 4.5023 | 411.1404 | 170.6088 | 14.2397 | 14.2875 |  | 3159.5674 | 2824.2325
69.3167 | 3899.9565 | 249.5465 | 150.8756 | 114.9143 | 34.694 | 16.0177 | 29.1804 | 203.5198 | 0.05751 | 4.4899 | 4.5175 | 411.3099 | 170.1815 | 14.2438 | 14.2857 |  | 3203.9066 | 2809.2974
69.325 | 3898.8981 | 249.7686 | 150.9104 | 114.6276 | 34.904 | 15.9899 | 28.9695 | 201.2182 | 0.06153 | 4.496 | 4.5074 | 410.2362 | 169.7144 | 14.2365 | 14.2905 |  | 3118.3029 | 2830.4014
69.3333 | 3901.9276 | 250.2887 | 150.8647 | 114.6682 | 34.9486 | 15.9866 | 29.2252 | 201.134 | 0.04024 | 4.5067 | 4.5125 | 411.3947 | 170.3672 | 14.2479 | 14.2937 |  | 3185.9444 | 2822.9338
69.3417 | 3896.8387 | 249.8439 | 150.8717 | 114.8187 | 35.0615 | 15.9664 | 28.9168 | 201.0638 | 0.05629 | 4.4994 | 4.4948 | 411.7056 | 170.0374 | 14.248 | 14.2928 |  | 3112.9628 | 2899.0704
69.35 | 3904.0454 | 250.7432 | 150.826 | 114.8952 | 35.0406 | 15.9289 | 28.7903 | 200.0253 | 0.05801 | 4.5082 | 4.515 | 410.1231 | 169.8771 | 14.2421 | 14.2868 |  | 3142.738 | 2944.0381
69.3583 | 3900.126 | 250.4773 | 150.9701 | 114.8331 | 34.7098 | 15.9201 | 28.8271 | 201.8217 | 0.05827 | 4.5055 | 4.5453 | 410.9708 | 170.3893 | 14.2443 | 14.2902 |  | 3103.9008 | 2767.7388
69.3667 | 3901.0113 | 249.9483 | 150.8399 | 114.9358 | 35.0327 | 16.0155 | 28.6768 | 197.808 | 0.05398 | 4.5082 | 4.5099 | 410.773 | 169.8815 | 14.2412 | 14.2919 |  | 3188.5335 | 2855.2391
69.375 | 3898.7184 | 249.5954 | 150.9383 | 114.7591 | 34.9435 | 15.9989 | 28.0065 | 203.0286 | 0.0538 | 4.4887 | 4.4897 | 411.3947 | 169.799 | 14.2362 | 14.284 |  | 3065.3873 | 2856.0508
69.3833 | 3899.3417 | 250.0767 | 150.7802 | 114.8952 | 34.8306 | 16.0245 | 28.3154 | 199.2394 | 0.04406 | 4.493 | 4.5175 | 411.423 | 169.889 | 14.2461 | 14.2895 |  | 3140.1489 | 2783.9727
69.3917 | 3899.7892 | 249.7652 | 150.9383 | 114.9168 | 34.9593 | 15.9973 | 28.392 | 200.1797 | 0.04695 | 4.497 | 4.4745 | 410.4622 | 170.0658 | 14.2465 | 14.2905 |  | 3062.1508 | 2802.8039
69.4 | 3901.0606 | 250.0995 | 151.0049 | 115.0195 | 34.9672 | 15.9784 | 30.192 | 199.0429 | 0.04142 | 4.5113 | 4.4998 | 411.5077 | 169.6523 | 14.2442 | 14.2897 |  | 3153.7419 | 2769.0375
69.4083 | 3901.5203 | 250.5523 | 150.9453 | 114.8284 | 34.8622 | 15.9533 | 32.7137 | 199.2394 | 0.05144 | 4.4973 | 4.5049 | 410.8296 | 170.3607 | 14.2338 | 14.2882 |  | 3157.1401 | 2812.7065
69.4167 | 3900.2301 | 249.9243 | 150.991 | 114.9646 | 34.8018 | 16.0311 | 35.5314 | 198.1167 | 0.06763 | 4.4973 | 4.4745 | 410.8861 | 170.2595 | 14.2436 | 14.286 |  | 3168.6294 | 2837.5442
69.425 | 3901.7122 | 249.8457 | 151.0506 | 115.0817 | 35.088 | 16.0349 | 34.5622 | 198.9868 | 0.0333 | 4.5061 | 4.4543 | 410.9991 | 170.1226 | 14.2408 | 14.2896 |  | 3196.7864 | 2825.0442
69.4333 | 3902.3915 | 250.3175 | 151.0227 | 115.225 | 34.9305 | 16.0444 | 30.4709 | 202.5374 | 0.02585 | 4.4896 | 4.4922 | 411.0839 | 170.0491 | 14.2398 | 14.2892 |  | 3124.614 | 2873.2586
69.4417 | 3902.0935 | 250.4062 | 151.1877 | 115.17 | 35.0276 | 15.9845 | 29.6733 | 198.7342 | 0.02796 | 4.5198 | 4.5327 | 411.3099 | 169.9187 | 14.249 | 14.2838 |  | 3185.6207 | 2852.6417
69.45 | 3898.1454 | 249.2448 | 150.9732 | 115.3133 | 34.9226 | 16.004 | 29.199 | 201.948 | 0.04303 | 4.4808 | 4.5226 | 411.536 | 169.6058 | 14.2425 | 14.2854 |  | 3116.5229 | 2868.2261
69.4583 | 3906.9068 | 250.3682 | 151.0506 | 114.9456 | 34.9909 | 15.9729 | 29.373 | 199.6043 | 0.05271 | 4.5101 | 4.5605 | 411.2817 | 169.8171 | 14.2489 | 14.2972 |  | 3157.6256 | 2834.7845
69.4667 | 3901.2217 | 250.2933 | 151.2087 | 115.0817 | 34.8255 | 15.9808 | 28.8906 | 199.7166 | 0.05017 | 4.504 | 4.5403 | 411.1404 | 169.7565 | 14.2447 | 14.2864 |  | 3095.3243 | 2837.5442
69.475 | 3902.5214 | 250.0439 | 151.1173 | 115.1726 | 34.9255 | 16.0188 | 29.0438 | 201.0638 | 0.05008 | 4.4988 | 4.4922 | 410.8578 | 170.0831 | 14.2488 | 14.2897 |  | 3177.5296 | 2796.3104
69.4833 | 3901.7019 | 250.0628 | 151.156 | 115.1582 | 34.9622 | 16.0088 | 29.0806 | 199.0991 | 0.05208 | 4.4966 | 4.5023 | 410.547 | 169.6372 | 14.25 | 14.2952 |  | 3064.74 | 2813.8429
69.4917 | 3896.994 | 249.4403 | 150.9941 | 115.0555 | 35.374 | 15.9557 | 28.8617 | 198.8184 | 0.06208 | 4.5006 | 4.4669 | 410.2927 | 169.7946 | 14.2427 | 14.294 |  | 3106.49 | 2742.4141
69.5 | 3902.0305 | 250.4502 | 151.1173 | 115.0221 | 34.9701 | 15.9762 | 28.1916 | 200.3481 | 0.05275 | 4.4963 | 4.4771 | 411.5925 | 170.0456 | 14.2452 | 14.2892 |  | 3194.6827 | 2943.551
69.5083 | 3898.2344 | 249.979 | 151.1312 | 115.0771 | 35.1354 | 15.9366 | 28.6746 | 199.6885 | 0.05452 | 4.489 | 4.4644 | 411.3665 | 169.7816 | 14.2405 | 14.2896 |  | 3143.7089 | 2906.0509
69.5167 | 3894.4804 | 249.7026 | 151.0786 | 115.1176 | 35.1275 | 16.0052 | 28.2972 | 198.7903 | 0.05931 | 4.504 | 4.4973 | 411.4795 | 169.8077 | 14.2432 | 14.297 |  | 3047.4251 | 2869.3625
69.525 | 3897.6314 | 249.6881 | 151.1769 | 115.151 | 35.0067 | 16.082 | 28.0701 | 201.8497 | 0.06237 | 4.4744 | 4.4594 | 411.8186 | 169.6533 | 14.2439 | 14.2919 |  | 3106.49 | 2852.804
69.5333 | 3895.4877 | 249.6973 | 150.9554 | 115.151 | 35.1642 | 16.1145 | 28.5452 | 199.2815 | 0.05702 | 4.5128 | 4.52 | 411.1121 | 169.7737 | 14.2323 | 14.2851 |  | 3066.0346 | 2713.8426
69.5417 | 3903.2722 | 250.3661 | 150.9554 | 115.187 | 34.8888 | 16.0576 | 30.5869 | 201.3305 | 0.04989 | 4.5064 | 4.4897 | 411.9599 | 170.0657 | 14.2399 | 14.289 |  | 3106.9754 | 2841.765
69.55 | 3895.4621 | 249.8803 | 151.1135 | 114.886 | 34.7155 | 16.1142 | 33.301 | 198.3553 | 0.05303 | 4.4826 | 4.4821 | 410.9708 | 170.3169 | 14.2413 | 14.2859 |  | 3102.2826 | 2911.7328
69.5583 | 3899.3614 | 249.7403 | 151.0678 | 115.0293 | 34.8205 | 16.2227 | 35.9154 | 199.9411 | 0.05276 | 4.4863 | 4.4897 | 411.3099 | 169.8949 | 14.2472 | 14.2844 |  | 3143.5471 | 2793.5506
69.5667 | 3901.617 | 249.7606 | 151.1274 | 115.0509 | 35.1592 | 16.2478 | 33.3247 | 199.4499 | 0.07294 | 4.4857 | 4.4973 | 411.7621 | 170.2499 | 14.2392 | 14.2874 |  | 3085.4531 | 2790.7908
69.575 | 3899.764 | 249.6565 | 151.1731 | 115.242 | 35.1067 | 16.2447 | 30.437 | 202.7058 | 0.06814 | 4.4817 | 4.4922 | 412.2142 | 170.2403 | 14.2408 | 14.2851 |  | 3066.8437 | 2845.3365
69.5833 | 3896.9847 | 249.8405 | 151.0221 | 115.1536 | 35.0096 | 16.2557 | 29.708 | 202.4532 | 0.05064 | 4.5213 | 4.5125 | 411.3947 | 170.1446 | 14.2439 | 14.2892 |  | 3169.1149 | 2892.4145
69.5917 | 3903.7791 | 250.4998 | 150.9624 | 115.0843 | 35.1433 | 16.1928 | 29.3153 | 201.5129 | 0.04222 | 4.5302 | 4.5327 | 411.7338 | 169.8229 | 14.2424 | 14.2949 |  | 3155.3601 | 2862.0573
69.6 | 3900.4543 | 249.966 | 150.864 | 115.0032 | 34.8967 | 16.2044 | 29.173 | 198.8605 | 0.04859 | 4.4838 | 4.4796 | 410.8013 | 170.6475 | 14.2434 | 14.2866 |  | 3110.3737 | 2870.6612
69.6083 | 3904.3395 | 250.5992 | 150.9306 | 114.7905 | 35.2403 | 16.2263 | 29.0965 | 197.8641 | 0.04187 | 4.5076 | 4.5049 | 410.7448 | 170.0447 | 14.2403 | 14.2824 |  | 3116.0374 | 2753.7778
69.6167 | 3896.5004 | 249.4421 | 150.9694 | 114.9076 | 34.7918 | 16.2196 | 29.0676 | 199.8288 | 0.04315 | 4.5149 | 4.4897 | 412.1294 | 169.9937 | 14.2424 | 14.2891 |  | 3171.5422 | 2856.2131
69.625 | 3901.6114 | 250.1606 | 150.9973 | 115.1465 | 34.9492 | 16.1535 | 29.0149 | 199.5341 | 0.04944 | 4.4979 | 4.4669 | 411.3947 | 169.5998 | 14.2469 | 14.2887 |  | 3136.427 | 2889.4924
69.6333 | 3898.3295 | 249.8879 | 150.8919 | 114.8932 | 34.8809 | 16.1892 | 28.8935 | 200.2358 | 0.04097 | 4.4915 | 4.5125 | 410.5187 | 169.8645 | 14.2323 | 14.2877 |  | 3100.988 | 2807.9987
69.6417 | 3898.198 | 250.2284 | 150.8532 | 114.8598 | 35.0017 | 16.185 | 28.8039 | 200.5867 | 0.02441 | 4.4863 | 4.5074 | 410.8578 | 170.2037 | 14.2387 | 14.2882 |  | 3038.6867 | 2751.6674
69.65 | 3902.367 | 250.4767 | 150.9903 | 114.9626 | 35.0621 | 16.1276 | 28.7591 | 200.4183 | 0.0337 | 4.4939 | 4.5226 | 410.8296 | 169.8516 | 14.2351 | 14.285 |  | 3130.925 | 2808.4857
69.6583 | 3898.0505 | 250.2285 | 150.9306 | 114.7859 | 35.1829 | 16.2276 | 28.3529 | 199.3376 | 0.0548 | 4.5122 | 4.5023 | 411.3099 | 169.8638 | 14.2319 | 14.2848 |  | 3120.5684 | 2864.817
69.6667 | 3899.9462 | 249.8768 | 150.9059 | 114.7525 | 35.0413 | 16.2637 | 28.2105 | 202.5093 | 0.04825 | 4.5064 | 4.4872 | 410.8578 | 169.6524 | 14.2378 | 14.285 |  | 3175.5878 | 2828.4533
69.675 | 3898.0063 | 250.0507 | 150.8989 | 115.032 | 35.0859 | 16.2697 | 28.1497 | 204.9793 | 0.05072 | 4.4982 | 4.4872 | 410.8578 | 169.88 | 14.2403 | 14.2889 |  | 3098.0752 | 2844.6871
69.6833 | 3900.9176 | 250.0975 | 151.036 | 115.1203 | 34.8155 | 16.1051 | 29.4604 | 199.899 | 0.04922 | 4.4994 | 4.5099 | 411.0274 | 169.49 | 14.2441 | 14.285 |  | 3132.3814 | 2854.7521
69.6917 | 3901.4815 | 249.8463 | 150.7757 | 114.8409 | 35.1908 | 16.1531 | 32.3602 | 202.7198 | 0.04912 | 4.4936 | 4.472 | 411.2534 | 170.4802 | 14.2404 | 14.2892 |  | 3133.1905 | 2792.7389
69.7 | 3896.5216 | 248.7938 | 150.9199 | 114.9842 | 34.8235 | 17.3901 | 35.0828 | 199.0149 | 0.04201 | 4.5091 | 4.5049 | 410.9991 | 169.4379 | 14.2364 | 14.285 |  | 3084.4822 | 2816.6026
69.7083 | 3899.7061 | 248.3108 | 150.8284 | 114.4658 | 35.4086 | 20.0415 | 35.874 | 199.5341 | 0.01924 | 4.5216 | 4.5074 | 411.0839 | 169.861 | 14.2451 | 14.2888 |  | 3000.8205 | 2626.9917
69.7167 | 3910.4944 | 250.8988 | 150.737 | 114.8553 | 35.5739 | 19.4942 | 30.8529 | 201.148 | 0.034 | 4.5162 | 4.5049 | 411.2534 | 170.2757 | 14.2517 | 14.3045 |  | 3046.4542 | 2774.8817
69.725 | 3896.3862 | 250.5405 | 150.8107 | 114.822 | 35.4324 | 17.1568 | 29.7636 | 197.6816 | 0.05557 | 4.5021 | 4.5074 | 410.5187 | 170.0444 | 14.2404 | 14.292 |  | 3033.9939 | 2804.9143
69.7333 | 3897.8451 | 250.6949 | 150.765 | 114.8769 | 34.9681 | 16.5576 | 29.4554 | 198.4255 | 0.06796 | 4.4896 | 4.4922 | 410.6883 | 170.4427 | 14.2399 | 14.293 |  | 3075.7439 | 2826.0182
69.7417 | 3899.9462 | 250.2611 | 150.8881 | 114.9364 | 34.8235 | 16.3074 | 29.4157 | 199.0991 | 0.07501 | 4.5055 | 4.4821 | 411.6208 | 169.5961 | 14.2439 | 14.292 |  | 3161.9948 | 2864.6547
69.75 | 3902.7134 | 250.6672 | 150.8881 | 114.822 | 34.9076 | 16.1468 | 29.184 | 198.2991 | 0.05486 | 4.5088 | 4.4973 | 411.0556 | 170.593 | 14.2364 | 14.2928 |  | 3110.2119 | 2825.8559
69.7583 | 3900.1049 | 250.6057 | 150.9409 | 115.0464 | 34.7868 | 16.1081 | 29.1153 | 199.2675 | 0.04681 | 4.5 | 4.4948 | 411.3099 | 169.8958 | 14.2308 | 14.2892 |  | 3115.552 | 2859.6222
69.7667 | 3899.3545 | 250.1554 | 150.9409 | 114.8697 | 34.9076 | 17.1931 | 28.8148 | 201.555 | 0.04501 | 4.4902 | 4.4745 | 411.4512 | 169.7138 | 14.2327 | 14.286 |  | 3109.4028 | 2874.7197
69.775 | 3898.4811 | 250.1224 | 150.8284 | 115.0131 | 34.9076 | 16.8203 | 28.9731 | 199.057 | 0.04428 | 4.4979 | 4.4922 | 411.0556 | 169.9453 | 14.2379 | 14.2861 |  | 3171.3804 | 2814.1675
69.7833 | 3898.1486 | 249.4534 | 150.9796 | 114.8887 | 34.9284 | 16.4434 | 28.7303 | 198.243 | 0.06666 | 4.4976 | 4.472 | 410.7165 | 170.2741 | 14.2337 | 14.2863 |  | 3129.4686 | 2781.0506
69.7917 | 3901.3741 | 249.9728 | 150.9936 | 114.9031 | 34.9443 | 16.8058 | 28.4824 | 197.7799 | 0.05994 | 4.4973 | 4.5175 | 411.4512 | 170.3349 | 14.2434 | 14.2932 |  | 3116.3611 | 2868.2261
69.8 | 3905.3009 | 250.9926 | 150.9021 | 114.9175 | 34.6977 | 16.1366 | 28.0232 | 199.5201 | 0.05091 | 4.5137 | 4.5403 | 411.6208 | 169.8601 | 14.244 | 14.2859 |  | 3098.2371 | 2744.0375
69.8083 | 3902.0952 | 250.2362 | 150.8952 | 114.7958 | 35.1414 | 15.7391 | 27.9415 | 198.5237 | 0.05284 | 4.5009 | 4.5226 | 411.9599 | 169.8384 | 14.2341 | 14.2933 |  | 3098.0752 | 2912.7068
69.8167 | 3901.8975 | 250.4894 | 151.1237 | 115.0536 | 35.1097 | 15.7138 | 28.332 | 196.5309 | 0.05405 | 4.5195 | 4.5453 | 410.8861 | 170.0664 | 14.2329 | 14.2867 |  | 3131.2487 | 2868.3885
69.825 | 3903.9818 | 250.0363 | 151.0323 | 115.1419 | 34.9968 | 15.7357 | 30.9054 | 201.5269 | 0.05831 | 4.5091 | 4.515 | 411.423 | 170.6687 | 14.2372 | 14.2887 |  | 3101.1498 | 2845.9858
69.8333 | 3894.6997 | 249.7322 | 150.9796 | 114.9509 | 34.9968 | 15.6521 | 33.7387 | 195.8853 | 0.05952 | 4.4976 | 4.5175 | 411.9881 | 170.1077 | 14.24 | 14.2899 |  | 3073.6402 | 2813.0312
69.8417 | 3898.2876 | 249.5661 | 151.1694 | 115.2113 | 34.8631 | 15.6338 | 36.0099 | 200.7972 | 0.06104 | 4.4918 | 4.4796 | 411.3947 | 170.3318 | 14.2417 | 14.2904 |  | 3123.3194 | 2789.8168
69.85 | 3901.0779 | 250.2518 | 151.1694 | 115.2185 | 34.9235 | 15.6258 | 32.2503 | 196.7554 | 0.05027 | 4.507 | 4.4948 | 412.1577 | 170.2417 | 14.2409 | 14.29 |  | 3146.9454 | 2797.2844
69.8583 | 3902.471 | 250.0831 | 151.2221 | 115.1086 | 34.8027 | 15.5549 | 29.7109 | 202.2286 | 0.01141 | 4.489 | 4.4846 | 411.3099 | 169.8887 | 14.2364 | 14.2944 |  | 3184.6498 | 2815.3039
69.8667 | 3903.0654 | 250.6305 | 151.2538 | 115.2663 | 34.871 | 15.5908 | 28.8835 | 198.0886 | 0.02112 | 4.5024 | 4.472 | 411.5925 | 169.9259 | 14.2384 | 14.2927 |  | 3106.1663 | 2831.5377
69.875 | 3903.8664 | 250.5623 | 151.2748 | 115.1636 | 34.8631 | 15.5604 | 28.6646 | 198.8465 | 0.03978 | 4.5034 | 4.5023 | 410.7165 | 170.1038 | 14.2329 | 14.2901 |  | 3086.9095 | 2849.2326
69.8833 | 3898.4053 | 249.6311 | 151.1834 | 115.3546 | 34.9681 | 15.535 | 28.559 | 196.6993 | 0.04533 | 4.5055 | 4.4922 | 412.4402 | 170.4626 | 14.2339 | 14.2778 |  | 3163.7748 | 2851.6676
69.8917 | 3899.7553 | 250.013 | 151.2151 | 115.1708 | 35.0285 | 15.5673 | 28.1975 | 200.4323 | 0.04593 | 4.5049 | 4.5074 | 411.1687 | 170.1132 | 14.233 | 14.2867 |  | 3152.9328 | 2860.7586
69.9 | 3895.3516 | 249.7609 | 151.2361 | 115.314 | 35.1334 | 15.6112 | 28.1975 | 200.713 | 0.04384 | 4.4832 | 4.4973 | 411.8751 | 169.9876 | 14.2413 | 14.2862 |  | 3162.8039 | 2861.5703
69.9083 | 3897.298 | 249.1332 | 151.1834 | 115.2258 | 35.1414 | 17.3067 | 27.783 | 200.2639 | 0.05186 | 4.4905 | 4.4644 | 411.423 | 169.8764 | 14.2441 | 14.2912 |  | 3149.2109 | 2739.492
69.9167 | 3906.5257 | 250.5925 | 151.2221 | 115.1374 | 35.2542 | 17.1118 | 27.6854 | 199.6324 | 0.0296 | 4.5046 | 4.52 | 411.1687 | 170.0908 | 14.2493 | 14.2891 |  | 3109.4028 | 2862.7066
69.925 | 3902.2081 | 250.5716 | 151.106 | 115.0203 | 35.178 | 16.0185 | 27.6086 | 201.2463 | 0.05954 | 4.5052 | 4.4948 | 411.5643 | 170.385 | 14.2439 | 14.2906 |  | 3144.6798 | 2766.7648
69.9333 | 3897.6182 | 249.6855 | 151.1307 | 114.9031 | 35.0493 | 15.8506 | 29.3789 | 200.5726 | 0.06328 | 4.5091 | 4.515 | 411.3947 | 169.9918 | 14.2379 | 14.288 |  | 3104.7099 | 2817.4143
69.9417 | 3898.325 | 250.3524 | 151.1587 | 115.1708 | 35.1334 | 15.7452 | 32.7224 | 201.4427 | 0.05596 | 4.4863 | 4.4973 | 411.3665 | 170.4299 | 14.2329 | 14.2852 |  | 3071.8601 | 2764.6544
69.95 | 3900.2415 | 249.9218 | 150.9549 | 115.0464 | 34.7868 | 15.7064 | 35.3598 | 200.8533 | 0.05981 | 4.5027 | 4.5049 | 411.2817 | 169.7663 | 14.2392 | 14.2891 |  | 3141.4434 | 2869.3625
69.9583 | 3899.233 | 249.8777 | 150.9619 | 114.8481 | 35.0938 | 15.6774 | 34.9862 | 197.5273 | 0.06336 | 4.4973 | 4.5023 | 411.3947 | 169.7699 | 14.2343 | 14.2893 |  | 3049.8524 | 2852.1547
69.9667 | 3897.9453 | 250.4602 | 150.9833 | 114.8769 | 34.6531 | 15.6359 | 30.298 | 199.7166 | 0.04112 | 4.507 | 4.4872 | 411.649 | 169.8651 | 14.2327 | 14.2897 |  | 3078.1712 | 2831.0507
69.975 | 3899.7094 | 249.6364 | 150.8247 | 114.9031 | 34.8393 | 15.6112 | 29.2208 | 199.5482 | 0.04626 | 4.5143 | 4.4821 | 411.9316 | 170.2043 | 14.2337 | 14.2894 |  | 3095.9716 | 2747.4466
69.9833 | 3901.4561 | 250.0762 | 150.9231 | 114.8292 | 34.9156 | 15.7871 | 28.981 | 198.243 | 0.04524 | 4.5018 | 4.4998 | 411.7621 | 169.7464 | 14.232 | 14.2809 |  | 3122.5103 | 2792.2519
69.9917 | 3897.6384 | 249.6373 | 150.8177 | 114.6381 | 34.9681 | 15.7889 | 28.5063 | 200.2779 | 0.05677 | 4.4988 | 4.4922 | 411.5925 | 170.0557 | 14.232 | 14.2874 |  | 3089.9842 | 2879.1028
70 | 3896.4409 | 249.988 | 150.8387 | 114.7958 | 35.0889 | 15.7064 | 28.3639 | 204.5863 | 0.07142 | 4.4988 | 4.5049 | 412.3837 | 170.4227 | 14.2287 | 14.2853 |  | 3042.085 | 2875.6937
70.0083 | 3898.7287 | 249.8459 | 150.9161 | 114.7553 | 35.0444 | 15.9489 | 28.1607 | 197.4711 | 0.0706 | 4.486 | 4.5125 | 411.5643 | 169.9839 | 14.2328 | 14.2775 |  | 3177.8533 | 2854.4274
70.0167 | 3896.2372 | 249.7832 | 150.9091 | 114.8842 | 35.081 | 15.8619 | 27.9863 | 199.1271 | 0.06412 | 4.4921 | 4.4771 | 410.2927 | 170.5403 | 14.2288 | 14.2849 |  | 3081.5694 | 2848.0962
70.025 | 3893.9193 | 249.1689 | 150.9021 | 114.9842 | 35.0859 | 16.9256 | 27.7272 | 198.9307 | 0.05118 | 4.4991 | 4.4948 | 411.3665 | 169.7566 | 14.2365 | 14.2892 |  | 3095.1624 | 2753.6154
70.0333 | 3901.1034 | 250.1581 | 150.8247 | 114.8553 | 35.0493 | 16.3762 | 27.6375 | 201.4287 | 0.06149 | 4.5058 | 4.4897 | 410.3492 | 170.1255 | 14.2327 | 14.284 |  | 3071.6983 | 2735.5959
70.0417 | 3901.0034 | 250.3733 | 150.8177 | 114.7814 | 35.0206 | 16.2374 | 29.1919 | 200.3621 | 0.04649 | 4.4863 | 4.4973 | 410.1231 | 170.3484 | 14.2359 | 14.2834 |  | 3200.1847 | 2757.0245
70.05 | 3897.4969 | 249.7731 | 151.0076 | 114.9175 | 35.0126 | 16.3394 | 32.2345 | 202.1444 | 0.04997 | 4.5085 | 4.4973 | 410.4622 | 170.0515 | 14.2358 | 14.2901 |  | 3141.1198 | 2862.5443
70.0583 | 3899.6044 | 250.1146 | 150.8774 | 115.0203 | 34.9681 | 16.5046 | 35.1222 | 200.3762 | 0.0408 | 4.4927 | 4.4973 | 411.2252 | 170.207 | 14.2415 | 14.2944 |  | 3132.7051 | 2831.7001
70.0667 | 3898.5807 | 249.9447 | 150.9549 | 115.0014 | 35.0523 | 16.4443 | 35.7805 | 201.8638 | 0.03877 | 4.5073 | 4.5074 | 411.0839 | 169.996 | 14.2409 | 14.2908 |  | 3106.8136 | 2832.5118
70.075 | 3901.7947 | 250.7962 | 151.0006 | 115.1158 | 35.073 | 16.3655 | 30.4559 | 201.0217 | 0.02456 | 4.489 | 4.4872 | 411.7903 | 169.8273 | 14.2373 | 14.2867 |  | 3145.1653 | 2814.4922
70.0833 | 3895.4464 | 250.0404 | 150.9866 | 115.2519 | 35.1176 | 16.4372 | 29.2894 | 199.2534 | 0.02986 | 4.5052 | 4.5175 | 410.2362 | 169.6691 | 14.2381 | 14.2898 |  | 3102.2826 | 2744.1998
70.0917 | 3902.4349 | 249.9814 | 151.0006 | 115.1564 | 35.275 | 16.3559 | 29.184 | 197.5273 | 0.03563 | 4.5058 | 4.4948 | 410.9143 | 170.0462 | 14.2329 | 14.2842 |  | 3069.9183 | 2838.8429
70.1 | 3900.9131 | 249.8234 | 151.0463 | 115.4095 | 35.1334 | 16.2164 | 28.567 | 202.3128 | 0.06036 | 4.4973 | 4.4872 | 411.3099 | 169.8178 | 14.233 | 14.2897 |  | 3129.9541 | 2808.9727
70.1083 | 3904.1348 | 250.4153 | 151.0323 | 115.1636 | 35.073 | 16.1786 | 28.5063 | 196.1098 | 0.04835 | 4.4982 | 4.4922 | 410.4339 | 170.4314 | 14.229 | 14.2849 |  | 3147.269 | 2842.9014
70.1167 | 3899.2039 | 250.5487 | 151.1764 | 115.2041 | 34.7502 | 16.4347 | 28.34 | 200.0113 | 0.04805 | 4.5076 | 4.4973 | 410.5752 | 170.103 | 14.2333 | 14.2858 |  | 3076.3911 | 2838.0312
70.125 | 3898.3116 | 250.1192 | 151.064 | 115.1086 | 35.0126 | 16.4576 | 28.2872 | 199.1833 | 0.04579 | 4.5079 | 4.4821 | 411.6773 | 169.7528 | 14.2246 | 14.2856 |  | 3030.272 | 2871.7976
70.1333 | 3900.7347 | 250.3459 | 151.085 | 115.3618 | 35.1859 | 16.3765 | 27.9863 | 199.0289 | 0.05988 | 4.4939 | 4.4821 | 411.2534 | 169.8804 | 14.231 | 14.2874 |  | 3051.6324 | 2844.8495
70.1417 | 3898.346 | 249.6911 | 151.2431 | 115.1203 | 35.078 | 16.2362 | 27.6136 | 200.0534 | 0.05488 | 4.4918 | 4.4846 | 410.8861 | 169.8853 | 14.2406 | 14.2857 |  | 3104.8717 | 2895.8236
70.15 | 3895.4916 | 249.5804 | 151.1237 | 115.2519 | 35.0651 | 16.1955 | 28.7094 | 196.7554 | 0.04937 | 4.5027 | 4.4796 | 410.8013 | 169.4941 | 14.2413 | 14.29 |  | 3120.2448 | 2773.7454
70.1583 | 3899.1249 | 250.1896 | 151.3065 | 115.1347 | 34.9364 | 16.2399 | 30.8975 | 200.6007 | 0.04507 | 4.4921 | 4.4922 | 410.2362 | 169.5676 | 14.2359 | 14.2827 |  | 3085.7768 | 2826.6676
70.1667 | 3902.0086 | 249.2997 | 151.1237 | 115.0608 | 34.7502 | 16.276 | 33.9115 | 199.1131 | 0.05115 | 4.4973 | 4.4872 | 411.3665 | 170.1544 | 14.2372 | 14.2856 |  | 3063.7691 | 2828.9403
70.175 | 3901.1255 | 249.9553 | 151.0887 | 115.0347 | 34.8265 | 16.2054 | 36.3908 | 197.3308 | 0.05297 | 4.4893 | 4.4922 | 410.3492 | 170.0373 | 14.2407 | 14.2848 |  | 3077.6857 | 2880.8885
70.1833 | 3898.6263 | 250.3309 | 151.1027 | 115.3329 | 34.8918 | 16.2129 | 32.1137 | 196.1098 | 0.04365 | 4.511 | 4.5276 | 411.1969 | 170.3529 | 14.2412 | 14.2918 |  | 3132.3814 | 2838.3559
70.1917 | 3903.8136 | 250.4451 | 151.0113 | 115.0536 | 34.8997 | 16.23 | 29.6503 | 201.4287 | 0.04842 | 4.5323 | 4.5352 | 410.6035 | 170.0123 | 14.2345 | 14.2855 |  | 3134.6469 | 2825.0442
70.2 | 3902.387 | 249.9463 | 151.0183 | 114.8075 | 34.9443 | 16.1881 | 29.0626 | 199.2394 | 0.05692 | 4.493 | 4.4669 | 410.3492 | 170.4864 | 14.2339 | 14.2892 |  | 3147.5926 | 2777.3168
70.2083 | 3893.8231 | 249.8623 | 151.071 | 114.9175 | 34.8552 | 16.1406 | 28.6038 | 201.3726 | 0.05439 | 4.4927 | 4.4948 | 411.5077 | 169.7238 | 14.2332 | 14.2862 |  | 3117.4938 | 2889.9794
70.2167 | 3900.1238 | 250.2467 | 151.071 | 114.822 | 35.1176 | 16.0904 | 28.2872 | 197.9343 | 0.0737 | 4.5091 | 4.5023 | 410.8296 | 170.312 | 14.2294 | 14.2824 |  | 3138.3688 | 2841.6027
70.225 | 3897.2003 | 249.7477 | 151.0253 | 114.8697 | 35.1176 | 16.0858 | 28.7094 | 197.5413 | 0.07317 | 4.5101 | 4.4922 | 411.3665 | 169.3015 | 14.2331 | 14.2841 |  | 3067.3291 | 2868.5508
70.2333 | 3903.8337 | 250.4005 | 150.8811 | 114.9031 | 35.1017 | 16.0297 | 28.2712 | 199.1131 | 0.06095 | 4.5137 | 4.4619 | 411.6208 | 169.6186 | 14.2276 | 14.2848 |  | 3106.49 | 2919.525
70.2417 | 3901.2457 | 250.3339 | 150.8881 | 114.867 | 35.0621 | 15.9856 | 27.9674 | 199.7587 | 0.04611 | 4.4966 | 4.5125 | 410.7448 | 169.8205 | 14.2288 | 14.2828 |  | 3057.2962 | 2770.8233
70.25 | 3901.7727 | 250.6017 | 150.8424 | 114.7931 | 34.9809 | 15.9562 | 27.78 | 197.3589 | 0.04065 | 4.522 | 4.5403 | 410.3774 | 170.145 | 14.235 | 14.2851 |  | 3214.9104 | 2889.0054
70.2583 | 3900.0253 | 249.6838 | 150.8881 | 114.5208 | 34.9443 | 15.9266 | 27.7431 | 198.3132 | 0.04635 | 4.4808 | 4.4669 | 411.2817 | 169.8463 | 14.2346 | 14.2897 |  | 3147.269 | 2763.031
70.2667 | 3902.0855 | 249.8346 | 150.9586 | 114.6164 | 34.8918 | 15.8704 | 29.3262 | 202.5514 | 0.05319 | 4.4909 | 4.5049 | 411.0839 | 169.8882 | 14.2326 | 14.2856 |  | 3234.6527 | 2807.187
70.275 | 3899.2964 | 249.7002 | 150.8075 | 114.8075 | 34.8918 | 15.8396 | 32.2711 | 201.6252 | 0.0527 | 4.5122 | 4.52 | 411.2252 | 169.7063 | 14.2408 | 14.2869 |  | 3079.6276 | 2809.1351
70.2833 | 3904.8217 | 250.6911 | 150.9339 | 114.657 | 34.8839 | 15.7627 | 34.8294 | 197.5132 | 0.05244 | 4.5006 | 4.5327 | 411.3665 | 169.92 | 14.2406 | 14.2853 |  | 3193.0645 | 2881.3755
70.2917 | 3898.0075 | 249.8117 | 150.8354 | 114.9031 | 34.9443 | 15.8346 | 35.934 | 200.1937 | 0.0297 | 4.4985 | 4.52 | 410.7165 | 170.4275 | 14.2427 | 14.2897 |  | 3166.0403 | 2890.7911
70.3 | 3895.7175 | 249.929 | 150.9269 | 115.1753 | 34.7709 | 15.8386 | 30.5214 | 197.4992 | 0.02787 | 4.4985 | 4.4948 | 410.9708 | 170.149 | 14.246 | 14.2885 |  | 3138.6925 | 2892.2522
70.3083 | 3899.9693 | 250.1173 | 150.758 | 115.1636 | 35.1255 | 15.8197 | 29.6135 | 202.7619 | 0.03946 | 4.4957 | 4.515 | 411.1969 | 170.0403 | 14.2394 | 14.2894 |  | 3053.4125 | 2826.6676
70.3167 | 3899.7992 | 249.2913 | 150.8424 | 114.8148 | 35.1097 | 15.8403 | 28.8069 | 200.3902 | 0.04107 | 4.4951 | 4.4973 | 410.7165 | 170.4437 | 14.2406 | 14.2911 |  | 3184.3261 | 2905.2392
70.325 | 3898.4825 | 249.7497 | 150.9339 | 115.1158 | 35.2304 | 15.8392 | 28.7173 | 198.8605 | 0.04841 | 4.4866 | 4.4771 | 410.0101 | 170.2302 | 14.2368 | 14.2893 |  | 3070.2419 | 2772.4466
70.3333 | 3899.2782 | 249.8193 | 150.8952 | 114.9914 | 35.0413 | 15.871 | 28.4744 | 200.1937 | 0.05356 | 4.4875 | 4.4745 | 410.4339 | 169.8598 | 14.2418 | 14.2903 |  | 3073.3165 | 2719.8491
70.3417 | 3900.5781 | 250.1524 | 150.9866 | 115.0942 | 35.1542 | 15.7953 | 28.4824 | 202.355 | 0.05445 | 4.4997 | 4.5074 | 411.4512 | 169.8036 | 14.2325 | 14.2856 |  | 3159.8911 | 2872.6093
70.35 | 3896.8937 | 249.5874 | 150.8952 | 115.2591 | 35.073 | 15.7886 | 28.348 | 199.4359 | 0.06166 | 4.4991 | 4.472 | 411.1404 | 169.9328 | 14.2317 | 14.2819 |  | 3019.43 | 2783.648
70.3583 | 3897.8617 | 250.2031 | 150.9656 | 115.1636 | 35.0206 | 15.7897 | 28.348 | 196.1941 | 0.05061 | 4.4921 | 4.4872 | 410.8861 | 169.7007 | 14.2286 | 14.2814 |  | 3162.1566 | 2889.9794
70.3667 | 3902.4146 | 249.8591 | 150.8952 | 115.1564 | 34.9601 | 15.7677 | 27.8119 | 197.1063 | 0.06389 | 4.5076 | 4.4948 | 410.6035 | 170.0437 | 14.2405 | 14.2852 |  | 3149.2109 | 2880.8885
70.375 | 3894.4156 | 249.5551 | 150.9726 | 115.1636 | 34.9681 | 15.7923 | 28.2424 | 199.7446 | 0.05984 | 4.493 | 4.4998 | 410.9143 | 169.7713 | 14.2379 | 14.2843 |  | 3086.2623 | 2928.7783
70.3833 | 3895.3485 | 249.4821 | 151.0393 | 115.1897 | 34.9968 | 15.7528 | 30.1163 | 197.808 | 0.06471 | 4.4811 | 4.4821 | 410.9991 | 170.0461 | 14.2403 | 14.2861 |  | 3115.2283 | 2790.4662
70.3917 | 3899.4095 | 249.7364 | 150.9199 | 115.2086 | 34.8601 | 15.7331 | 33.0261 | 199.4219 | 0.05524 | 4.4994 | 4.5023 | 410.66 | 170.2211 | 14.2379 | 14.2832 |  | 3153.2564 | 2866.7651
70.4 | 3899.8534 | 250.0753 | 150.9269 | 115.0797 | 34.9284 | 15.7377 | 35.6573 | 197.0642 | 0.05388 | 4.5128 | 4.5049 | 410.9708 | 169.8756 | 14.233 | 14.2895 |  | 3108.7555 | 2786.4077
70.4083 | 3901.5876 | 249.9373 | 151.0323 | 115.2564 | 34.9126 | 15.7235 | 34.0735 | 200.727 | 0.06048 | 4.4927 | 4.4594 | 410.6035 | 169.9922 | 14.2408 | 14.2855 |  | 3131.7341 | 2947.1225
70.4167 | 3900.7001 | 250.1367 | 151.0043 | 115.2446 | 35.0047 | 15.7779 | 30.2295 | 198.3834 | 0.03951 | 4.5171 | 4.52 | 410.6318 | 170.1118 | 14.2404 | 14.2885 |  | 3163.7748 | 2916.4406
70.425 | 3898.573 | 250.1464 | 151.0747 | 115.4068 | 34.973 | 15.7309 | 29.2496 | 199.9692 | 0.04878 | 4.5119 | 4.5175 | 410.8861 | 170.3384 | 14.2387 | 14.2893 |  | 3184.9734 | 2913.6808
70.4333 | 3899.0721 | 249.8155 | 151.0323 | 115.1419 | 34.9443 | 15.6568 | 28.9044 | 195.6187 | 0.06849 | 4.5027 | 4.4745 | 410.6883 | 169.6015 | 14.241 | 14.2891 |  | 3154.0655 | 2860.1092
70.4417 | 3903.7807 | 249.8348 | 151.064 | 115.3329 | 35.3116 | 15.7677 | 28.7462 | 201.4147 | 0.05154 | 4.5043 | 4.4998 | 410.547 | 169.7079 | 14.2327 | 14.2852 |  | 3152.6091 | 2827.8039
70.45 | 3899.2601 | 249.8614 | 151.1167 | 115.1347 | 34.8314 | 15.817 | 28.5272 | 200.5586 | 0.06122 | 4.4863 | 4.5049 | 410.7448 | 170.6164 | 14.2443 | 14.2875 |  | 3091.2787 | 2842.9014
70.4583 | 3905.2648 | 249.9823 | 150.9656 | 115.3807 | 34.9443 | 15.8444 | 28.6934 | 202.5514 | 0.04566 | 4.5018 | 4.4846 | 410.7165 | 170.4331 | 14.2362 | 14.2907 |  | 3120.083 | 2868.5508
70.4667 | 3897.6033 | 250.1008 | 151.0887 | 115.0653 | 34.9126 | 15.8754 | 28.345 | 196.2783 | 0.05172 | 4.5018 | 4.4669 | 411.7338 | 169.9859 | 14.2354 | 14.281 |  | 3009.2352 | 2883.4859
70.475 | 3898.8619 | 249.8328 | 151.0253 | 114.9986 | 34.8918 | 15.8205 | 27.8488 | 202.5234 | 0.05805 | 4.4884 | 4.4948 | 410.1231 | 169.8966 | 14.237 | 14.2819 |  | 3112.1537 | 2810.4338
70.4833 | 3897.5455 | 249.5763 | 151.0817 | 114.9626 | 34.9572 | 15.8461 | 27.7561 | 201.4708 | 0.04958 | 4.5018 | 4.4846 | 410.4622 | 170.2577 | 14.2369 | 14.282 |  | 3117.332 | 2783.9727
70.4917 | 3900.1659 | 249.7988 | 151.0393 | 114.9031 | 34.8918 | 15.8048 | 28.2712 | 196.6993 | 0.04833 | 4.5131 | 4.4973 | 410.2362 | 169.7593 | 14.2373 | 14.2855 |  | 3099.6935 | 2832.3494
70.5 | 3896.1185 | 249.3876 | 150.8742 | 114.9437 | 34.7789 | 15.8472 | 30.4767 | 196.0257 | 0.05196 | 4.5043 | 4.4821 | 411.1404 | 170.0236 | 14.2406 | 14.2976 |  | 3084.3204 | 2796.7974
70.5083 | 3901.4483 | 250.4613 | 150.9129 | 115.1825 | 35.1463 | 15.8049 | 33.4166 | 201.12 | 0.00623 | 4.5146 | 4.4973 | 410.773 | 170.0736 | 14.2372 | 14.2867 |  | 3177.0442 | 2882.3496
70.5167 | 3900.5188 | 250.2583 | 150.9199 | 114.8887 | 34.9284 | 15.8374 | 35.8661 | 201.6813 | 0.02766 | 4.5024 | 4.4872 | 411.3665 | 170.3363 | 14.2444 | 14.298 |  | 3143.2235 | 2889.8171
70.525 | 3899.5061 | 249.6366 | 150.9656 | 114.8598 | 35.0017 | 15.854 | 33.4818 | 200.3621 | 0.04665 | 4.4915 | 4.5074 | 410.1514 | 169.5637 | 14.2421 | 14.2807 |  | 3029.3011 | 2803.7779
70.5333 | 3902.0627 | 250.1218 | 150.9129 | 114.9364 | 34.9809 | 15.9255 | 30.2057 | 204.2074 | 0.041 | 4.503 | 4.5175 | 411.423 | 169.6873 | 14.2373 | 14.2837 |  | 3084.4822 | 2958.3238
70.5417 | 3897.6146 | 249.8705 | 150.8742 | 114.8075 | 34.9968 | 15.9208 | 29.1681 | 199.3938 | 0.05423 | 4.5012 | 4.5074 | 411.1969 | 169.8296 | 14.2371 | 14.2852 |  | 3058.4289 | 2808.4857
70.55 | 3897.9322 | 249.7842 | 150.9409 | 114.8743 | 34.9651 | 15.8874 | 28.8198 | 200.8393 | 0.05468 | 4.4863 | 4.5099 | 411.649 | 169.8364 | 14.2378 | 14.2865 |  | 3067.9764 | 2791.9272
70.5583 | 3904.8376 | 250.2516 | 150.7827 | 114.8121 | 34.9492 | 15.8951 | 28.5929 | 196.601 | 0.05197 | 4.514 | 4.4821 | 411.423 | 170.3989 | 14.2373 | 14.2855 |  | 3090.6314 | 2883.6483
70.5667 | 3903.4755 | 250.3886 | 150.9339 | 114.8625 | 35.0047 | 15.9329 | 28.6486 | 201.4427 | 0.05322 | 4.4924 | 4.5099 | 410.547 | 169.5957 | 14.2401 | 14.2862 |  | 3151.1527 | 2778.1285
70.575 | 3899.6687 | 249.4259 | 150.9199 | 114.9509 | 35.0493 | 15.9163 | 28.8517 | 199.1552 | 0.04872 | 4.5052 | 4.4846 | 411.7621 | 170.1771 | 14.2405 | 14.2903 |  | 3090.9551 | 2830.8884
70.5833 | 3903.3485 | 250.1379 | 150.8284 | 114.5614 | 34.8839 | 15.867 | 28.3161 | 197.415 | 0.0523 | 4.478 | 4.4821 | 410.6035 | 170.0695 | 14.2331 | 14.293 |  | 3129.4686 | 2824.5572
70.5917 | 3895.4405 | 249.7234 | 150.9586 | 114.8959 | 34.9888 | 15.9093 | 28.1049 | 199.9692 | 0.05553 | 4.4976 | 4.5352 | 411.536 | 169.9786 | 14.2288 | 14.2888 |  | 3152.4473 | 2870.6612
70.6 | 3895.2953 | 249.8019 | 150.8742 | 114.7264 | 34.9601 | 15.9268 | 27.8119 | 202.1164 | 0.05142 | 4.5055 | 4.5251 | 410.7448 | 169.6548 | 14.2328 | 14.2836 |  | 3086.4241 | 2765.4661
70.6083 | 3897.9691 | 249.3374 | 150.8354 | 114.9364 | 35.0334 | 15.9119 | 28.4137 | 198.2009 | 0.05319 | 4.4893 | 4.4922 | 410.7448 | 170.782 | 14.2406 | 14.2894 |  | 3082.864 | 2747.2842
70.6167 | 3899.0676 | 250.0694 | 150.9269 | 114.9914 | 35.1463 | 15.8004 | 30.8975 | 200.7972 | 0.05066 | 4.4927 | 4.4998 | 410.5752 | 169.8479 | 14.2405 | 14.2887 |  | 3121.2157 | 2789.4922
70.625 | 3896.6235 | 249.5908 | 151.0253 | 115.0392 | 34.9888 | 15.8257 | 33.6261 | 201.4568 | 0.06395 | 4.4915 | 4.5023 | 410.8578 | 170.2417 | 14.2403 | 14.2884 |  | 3029.3011 | 2871.6352
70.6333 | 3903.6145 | 250.0595 | 151.1027 | 114.9986 | 34.9968 | 15.9169 | 36.1428 | 202.2427 | 0.054 | 4.5082 | 4.5074 | 410.8578 | 169.9267 | 14.2448 | 14.286 |  | 3097.1043 | 2848.9079
70.6417 | 3896.7775 | 249.9397 | 151.064 | 115.1753 | 34.9284 | 15.9287 | 32.3077 | 202.5795 | 0.06801 | 4.5107 | 4.4948 | 411.3665 | 169.939 | 14.2439 | 14.2871 |  | 3018.9445 | 2832.8364
70.65 | 3898.8689 | 249.6071 | 151.1274 | 115.0797 | 35.0859 | 15.871 | 29.6791 | 198.7763 | 0.00643 | 4.5046 | 4.515 | 410.8861 | 169.7337 | 14.2406 | 14.2917 |  | 3098.8843 | 2794.2
70.6583 | 3900.6125 | 250.0397 | 151.1167 | 115.4618 | 35.0859 | 15.8975 | 29.0994 | 201.0779 | 0.02459 | 4.5095 | 4.5125 | 411.536 | 169.9146 | 14.2289 | 14.2818 |  | 3139.5016 | 2871.6352
70.6667 | 3896.4002 | 249.8622 | 151.1414 | 115.2302 | 35.1463 | 15.9036 | 28.7382 | 200.0674 | 0.1245 | 4.5067 | 4.5125 | 411.6208 | 170.0385 | 14.2317 | 14.2898 |  | 3025.741 | 2842.0897
70.675 | 3903.5417 | 250.3802 | 151.1344 | 115.2041 | 35.0651 | 15.9297 | 28.7621 | 196.8677 | 0.10115 | 4.4966 | 4.5074 | 411.4795 | 170.3936 | 14.2406 | 14.2882 |  | 3226.8852 | 2836.8949
70.6833 | 3902.3445 | 250.0529 | 151.1097 | 115.1942 | 34.7393 | 15.886 | 28.4346 | 204.025 | 0.05984 | 4.5082 | 4.4796 | 411.7621 | 170.5467 | 14.2408 | 14.2943 |  | 3080.5985 | 2840.9533
70.6917 | 3902.1243 | 250.3818 | 151.064 | 115.1753 | 34.8759 | 15.8881 | 28.2553 | 199.4359 | 0.04984 | 4.5024 | 4.515 | 411.536 | 169.4887 | 14.2334 | 14.2869 |  | 3157.3019 | 2769.8492
70.7 | 3903.7491 | 250.4054 | 151.1484 | 115.278 | 35.0413 | 15.8682 | 28.0521 | 200.8673 | 0.05324 | 4.5101 | 4.5125 | 411.4512 | 170.4278 | 14.2333 | 14.2837 |  | 3148.7254 | 2884.947
70.7083 | 3901.9689 | 249.8944 | 151.1344 | 114.9842 | 35.0334 | 15.8105 | 27.5687 | 197.5553 | 0.05055 | 4.5095 | 4.5049 | 411.3099 | 170.9209 | 14.2329 | 14.2808 |  | 3097.4279 | 2798.2584
70.7167 | 3898.6677 | 249.778 | 151.1624 | 115.3807 | 35.1542 | 15.8278 | 28.0601 | 202.6356 | 0.05467 | 4.5015 | 4.4872 | 411.5643 | 169.6189 | 14.2361 | 14.2851 |  | 3195.6537 | 2861.0833
70.725 | 3901.8148 | 250.0323 | 151.2151 | 115.0464 | 35.3116 | 15.8538 | 29.2735 | 201.3305 | 0.03084 | 4.5003 | 4.5023 | 411.1969 | 170.7714 | 14.2373 | 14.2856 |  | 3099.8553 | 2864.817
70.7333 | 3900.1942 | 250.4466 | 151.2081 | 115.0392 | 35.2512 | 15.8552 | 31.5807 | 200.0253 | 0.03164 | 4.4896 | 4.4973 | 412.1294 | 169.4278 | 14.2401 | 14.2888 |  | 3127.8504 | 2930.2393
70.7417 | 3899.1099 | 249.503 | 151.1237 | 115.0131 | 35.275 | 15.9131 | 34.7485 | 196.6431 | 0.04514 | 4.4841 | 4.4745 | 410.4905 | 169.5898 | 14.2479 | 14.2885 |  | 3100.8262 | 2849.8819
70.75 | 3899.5056 | 250.576 | 151.1237 | 114.8075 | 34.8918 | 15.8831 | 36.2993 | 200.7411 | 0.03793 | 4.5143 | 4.4948 | 410.4339 | 169.4622 | 14.2449 | 14.2884 |  | 3096.457 | 2892.5769
70.7583 | 3900.1405 | 249.7939 | 151.1377 | 114.8625 | 34.7422 | 15.9119 | 30.8082 | 197.1063 | 0.04971 | 4.5061 | 4.4771 | 411.3382 | 170.3949 | 14.2391 | 14.2923 |  | 3180.9279 | 2845.3365
70.7667 | 3897.8778 | 249.3458 | 151.085 | 114.8364 | 34.8185 | 15.9233 | 29.7795 | 200.3762 | 0.05663 | 4.4966 | 4.5049 | 411.2252 | 169.7288 | 14.2445 | 14.2894 |  | 3015.3844 | 2773.096
70.775 | 3900.2717 | 250.5153 | 151.1517 | 114.8914 | 34.669 | 15.9286 | 29.2079 | 200.32 | 0.0478 | 4.5134 | 4.5125 | 412.1859 | 169.7181 | 14.2339 | 14.2899 |  | 3116.6847 | 2837.7066
70.7833 | 3900.8764 | 250.1921 | 151.1587 | 114.8364 | 34.7135 | 15.8977 | 28.9363 | 198.8465 | 0.0448 | 4.5113 | 4.4998 | 411.9599 | 169.7261 | 14.2339 | 14.2792 |  | 3073.802 | 2806.213
70.7917 | 3898.1417 | 249.3907 | 151.0146 | 114.8436 | 34.7215 | 15.9346 | 28.7333 | 205.26 | 0.04894 | 4.4896 | 4.4872 | 410.773 | 170.157 | 14.2372 | 14.2852 |  | 3114.0956 | 2810.9208
70.8 | 3897.4935 | 249.5154 | 151.0673 | 114.8581 | 34.8423 | 15.9373 | 28.6437 | 200.6288 | 0.05702 | 4.4732 | 4.4872 | 410.9426 | 170.1918 | 14.2369 | 14.2886 |  | 3065.7109 | 2818.3883
70.8083 | 3901.4548 | 249.7682 | 150.9372 | 114.7147 | 35.2097 | 15.9327 | 28.5382 | 200.1937 | 0.0413 | 4.5 | 4.4872 | 411.2252 | 170.0925 | 14.2353 | 14.2891 |  | 3144.3562 | 2874.395
70.8167 | 3896.7836 | 249.4986 | 150.807 | 114.8581 | 35.2097 | 15.9122 | 28.4326 | 201.2322 | 0.05896 | 4.4994 | 4.5074 | 411.649 | 170.1816 | 14.2284 | 14.2845 |  | 3022.0191 | 2889.8171
70.825 | 3899.8198 | 250.0402 | 150.7543 | 114.7436 | 34.9791 | 15.8972 | 28.0422 | 202.9163 | 0.06157 | 4.4994 | 4.4872 | 411.4795 | 170.1048 | 14.2291 | 14.2859 |  | 3164.5839 | 2835.5962
70.8333 | 3899.3099 | 249.6566 | 150.9792 | 114.8247 | 34.8582 | 15.8797 | 27.815 | 201.3305 | 0.05026 | 4.5024 | 4.4467 | 410.6035 | 169.7421 | 14.2331 | 14.2851 |  | 3109.5646 | 2935.5965
70.8417 | 3897.5855 | 250.051 | 150.828 | 115.0302 | 35.0316 | 15.8545 | 28.359 | 202.1023 | 0.05392 | 4.4875 | 4.4846 | 411.7056 | 169.9528 | 14.2401 | 14.289 |  | 3075.9057 | 2864.33
70.85 | 3900.8841 | 250.1347 | 150.7613 | 114.8869 | 34.8216 | 15.8513 | 30.0985 | 198.2991 | 0.06084 | 4.5012 | 4.4998 | 412.4968 | 169.6517 | 14.2436 | 14.289 |  | 3044.6741 | 2946.7978
70.8583 | 3895.9921 | 249.6779 | 150.9335 | 114.8536 | 34.7325 | 15.9633 | 32.6889 | 198.8184 | 0.05781 | 4.4957 | 4.4948 | 411.536 | 169.8961 | 14.2402 | 14.29 |  | 3077.0384 | 2808.648
70.8667 | 3897.0795 | 249.3885 | 150.821 | 115.0042 | 34.6354 | 15.9712 | 35.3658 | 197.0642 | 0.07184 | 4.4893 | 4.4745 | 411.6208 | 169.9436 | 14.2409 | 14.2881 |  | 3085.615 | 2828.9403
70.875 | 3900.6812 | 250.0671 | 151.0179 | 115.0519 | 34.6354 | 15.9885 | 34.2158 | 201.7094 | 0.05552 | 4.4909 | 4.472 | 411.9599 | 170.2651 | 14.2409 | 14.2855 |  | 3090.9551 | 2888.0314
70.8833 | 3897.9802 | 250.2448 | 150.9335 | 115.2024 | 34.9059 | 15.9756 | 30.1303 | 203.4917 | 0.05313 | 4.5052 | 4.4998 | 410.6318 | 169.8849 | 14.2407 | 14.2833 |  | 3104.8717 | 2878.1288
70.8917 | 3900.1405 | 250.3502 | 150.9405 | 115.0592 | 35.0633 | 15.9476 | 29.1821 | 202.2427 | 0.04297 | 4.4988 | 4.4998 | 410.9143 | 170.3846 | 14.2381 | 14.2887 |  | 3082.864 | 2809.6221
70.9 | 3900.5165 | 249.8718 | 151.0389 | 114.9853 | 34.9822 | 15.9593 | 28.7842 | 200.2078 | 0.05519 | 4.5009 | 4.4998 | 411.1969 | 169.8782 | 14.2403 | 14.2858 |  | 3112.6392 | 2873.7456
70.9083 | 3901.0881 | 250.2436 | 150.9545 | 115.1475 | 35.1079 | 16.0123 | 28.6995 | 199.2675 | 0.0503 | 4.5091 | 4.4846 | 411.2534 | 170.0526 | 14.2343 | 14.2832 |  | 3150.1818 | 2805.8883
70.9167 | 3901.9036 | 250.0344 | 150.9088 | 115.1836 | 35.2525 | 15.9874 | 28.3701 | 203.5057 | 0.04693 | 4.5095 | 4.5074 | 412.1577 | 170.1029 | 14.2407 | 14.2878 |  | 3073.6402 | 2808.4857
70.925 | 3905.343 | 250.2313 | 151.1584 | 115.0186 | 34.9663 | 15.9687 | 28.3461 | 202.6777 | 0.05111 | 4.5018 | 4.4973 | 411.9033 | 170.108 | 14.2328 | 14.2855 |  | 3090.3078 | 2715.466
70.9333 | 3903.3173 | 250.1917 | 151.0143 | 115.0259 | 35.0267 | 15.9344 | 28.0373 | 205.4845 | 0.04843 | 4.5082 | 4.5023 | 411.649 | 169.9877 | 14.2325 | 14.2812 |  | 3034.803 | 2828.6156
70.9417 | 3900.0227 | 250.195 | 150.9616 | 115.2863 | 35.0506 | 15.9539 | 28.1141 | 198.6921 | 0.02365 | 4.5116 | 4.5099 | 410.9708 | 170.0353 | 14.2323 | 14.2846 |  | 3163.7748 | 2828.778
70.95 | 3899.0257 | 249.9359 | 151.046 | 115.1286 | 35.0347 | 15.971 | 27.7813 | 200.3481 | 0.02428 | 4.4899 | 4.4922 | 412.0729 | 169.7937 | 14.2315 | 14.2841 |  | 3169.6004 | 2901.8301
70.9583 | 3903.2939 | 250.8495 | 151.0987 | 115.1692 | 34.6068 | 15.9047 | 29.1454 | 197.0782 | 0.02513 | 4.5024 | 4.515 | 411.4512 | 170.2102 | 14.2396 | 14.295 |  | 3136.9124 | 2838.1936
70.9667 | 3896.1732 | 249.723 | 151.0917 | 115.1692 | 34.9218 | 15.9431 | 31.566 | 198.4255 | 0.04653 | 4.5064 | 4.5023 | 411.4795 | 170.0489 | 14.2446 | 14.2829 |  | 3101.4735 | 2815.7909
70.975 | 3901.7364 | 249.9973 | 151.2428 | 115.2169 | 34.7643 | 15.9514 | 34.1872 | 206.0739 | 0.04413 | 4.5183 | 4.5099 | 411.4795 | 169.791 | 14.2404 | 14.2851 |  | 3164.9075 | 2840.4663
70.9833 | 3899.0499 | 249.9765 | 151.0283 | 115.1286 | 34.9297 | 15.9581 | 36.2847 | 200.0814 | 0.04543 | 4.4957 | 4.4872 | 411.3947 | 170.4636 | 14.2445 | 14.2892 |  | 3090.9551 | 2820.0117
70.9917 | 3904.4934 | 250.0059 | 151.0389 | 115.1026 | 35.216 | 15.9027 | 31.0724 | 198.243 | 0.05449 | 4.5067 | 4.4796 | 410.9708 | 169.8423 | 14.2443 | 14.291 |  | 3084.1586 | 2824.2325
71 | 3904.3029 | 250.4808 | 151.074 | 115.0548 | 35.0585 | 15.959 | 29.4408 | 200.5586 | 0.03916 | 4.511 | 4.5125 | 410.5752 | 170.1097 | 14.2368 | 14.2862 |  | 3115.7138 | 2815.6286
71.0083 | 3904.1334 | 250.6532 | 150.9932 | 114.9231 | 35.0713 | 15.9637 | 28.821 | 198.3693 | 0.03836 | 4.5192 | 4.5049 | 411.4512 | 169.877 | 14.2366 | 14.292 |  | 3056.8107 | 2871.4729
71.0167 | 3898.9953 | 249.716 | 151.074 | 114.9708 | 35.0713 | 15.9603 | 28.2933 | 199.0289 | 0.05551 | 4.5067 | 4.5023 | 410.4905 | 169.8676 | 14.2369 | 14.2956 |  | 3013.4426 | 2827.6416
71.025 | 3900.4949 | 249.8944 | 150.9932 | 114.8203 | 34.8534 | 15.9518 | 28.3381 | 198.8465 | 0.04519 | 4.4951 | 4.52 | 411.4795 | 170.6613 | 14.2408 | 14.2895 |  | 3056.4871 | 2825.8559
71.0333 | 3899.3049 | 250.0838 | 151.0389 | 114.7204 | 35.0585 | 15.9998 | 28.0693 | 205.4564 | 0.05284 | 4.4927 | 4.5074 | 411.5925 | 169.7547 | 14.2406 | 14.2895 |  | 3057.2962 | 2841.6027
71.0417 | 3903.0963 | 250.6935 | 150.9862 | 114.8681 | 35.0108 | 15.9629 | 28.0214 | 203.3373 | 0.04564 | 4.5162 | 4.5554 | 411.5925 | 169.8795 | 14.2405 | 14.2895 |  | 3097.9134 | 2832.8364
71.05 | 3903.6558 | 250.6249 | 150.9405 | 114.8825 | 35.3416 | 15.9822 | 27.7733 | 200.6147 | 0.03754 | 4.4909 | 4.4948 | 411.9881 | 169.9984 | 14.2324 | 14.2852 |  | 3134.4851 | 2791.9272
71.0583 | 3898.6276 | 249.7219 | 150.8561 | 114.9448 | 34.9377 | 16.0312 | 27.7364 | 199.7166 | 0.04606 | 4.5088 | 4.5099 | 411.9033 | 169.9398 | 14.2325 | 14.2835 |  | 3076.3911 | 2773.4207
71.0667 | 3900.5918 | 249.9601 | 150.8104 | 114.7609 | 35.0506 | 16.0166 | 28.9584 | 199.3798 | 0.05242 | 4.4854 | 4.4973 | 411.9881 | 169.8904 | 14.2363 | 14.2932 |  | 3074.7729 | 2820.3364
71.075 | 3901.4034 | 249.6751 | 150.9335 | 114.8681 | 34.9584 | 16.0068 | 31.2874 | 199.1833 | 0.04696 | 4.4939 | 4.4846 | 412.1859 | 170.2138 | 14.2401 | 14.2858 |  | 3021.0482 | 2826.0182
71.0833 | 3899.052 | 250.164 | 150.9862 | 114.677 | 34.8534 | 16.0026 | 33.9097 | 202.6076 | 0.06466 | 4.5128 | 4.4796 | 412.299 | 170.334 | 14.2402 | 14.2851 |  | 3131.4105 | 2853.9404
71.0917 | 3900.2398 | 250.3503 | 150.8878 | 114.8015 | 34.9377 | 16.004 | 36.1361 | 199.1552 | 0.0644 | 4.5082 | 4.4872 | 411.1121 | 169.8983 | 14.2432 | 14.287 |  | 3104.2245 | 2804.2649
71.1 | 3901.3099 | 250.0775 | 150.9055 | 114.9564 | 35.0029 | 15.9956 | 31.3846 | 199.6885 | 0.06058 | 4.5119 | 4.515 | 411.5925 | 169.6933 | 14.2408 | 14.2962 |  | 3103.5772 | 2798.2584
71.1083 | 3895.2318 | 249.2751 | 150.9335 | 115.0042 | 35.0554 | 15.9677 | 29.385 | 200.0253 | 0.05511 | 4.489 | 4.5074 | 412.2707 | 169.8806 | 14.2379 | 14.286 |  | 3068.6237 | 2787.8688
71.1167 | 3902.0882 | 250.0436 | 151.1023 | 115.0997 | 35.0029 | 15.9683 | 28.805 | 201.2603 | 0.05046 | 4.5156 | 4.5251 | 411.9881 | 169.8434 | 14.2404 | 14.2924 |  | 3149.5345 | 2939.4926
71.125 | 3900.5346 | 250.4048 | 151.0179 | 115.0997 | 35.0029 | 15.9879 | 28.7523 | 202.804 | 0.04591 | 4.5119 | 4.5251 | 411.423 | 169.6046 | 14.2382 | 14.2876 |  | 3089.8223 | 2764.8167
71.1333 | 3897.5939 | 249.6787 | 150.9652 | 115.0447 | 34.89 | 15.9906 | 28.4805 | 198.2991 | 0.05218 | 4.4945 | 4.4948 | 411.2534 | 169.7136 | 14.2362 | 14.2892 |  | 3138.5306 | 2770.8233
71.1417 | 3901.3969 | 250.2647 | 151.0706 | 115.0925 | 34.9425 | 16.0005 | 28.2694 | 202.1023 | 0.0411 | 4.4954 | 4.5074 | 411.9316 | 170.0382 | 14.2404 | 14.2894 |  | 3163.4512 | 2857.8365
71.15 | 3897.7879 | 249.5973 | 151.12 | 115.0447 | 34.89 | 15.9998 | 28.0582 | 199.9411 | 0.05319 | 4.4942 | 4.4796 | 411.8468 | 169.9408 | 14.2349 | 14.2893 |  | 3006.3224 | 2793.0636
71.1583 | 3900.5197 | 249.9806 | 151.0883 | 115.0736 | 35.3416 | 16.0361 | 27.7733 | 193.2189 | 0.02937 | 4.4857 | 4.4948 | 411.1969 | 169.9726 | 14.2332 | 14.2894 |  | 3121.2157 | 2818.3883
71.1667 | 3895.2917 | 249.9464 | 151.1163 | 115.1475 | 34.9504 | 16.0251 | 27.8021 | 196.2923 | 0.03439 | 4.4954 | 4.4922 | 411.4795 | 169.8394 | 14.2393 | 14.2834 |  | 3085.7768 | 2837.8689
71.175 | 3896.5289 | 249.2543 | 151.2044 | 114.7986 | 34.882 | 16.1202 | 29.1582 | 200.6007 | 0.05045 | 4.5061 | 4.4872 | 411.2817 | 170.19 | 14.2304 | 14.2863 |  | 3023.961 | 2853.1287
71.1833 | 3897.811 | 250.1855 | 151.2324 | 115.0302 | 34.9791 | 16.1231 | 31.6759 | 200.0955 | 0.05182 | 4.503 | 4.4998 | 411.1969 | 170.1033 | 14.2364 | 14.2868 |  | 3133.3523 | 2860.9209
71.1917 | 3903.9217 | 249.9018 | 151.099 | 115.1952 | 35.0029 | 16.0604 | 34.3204 | 201.3585 | 0.04861 | 4.4991 | 4.4948 | 411.3947 | 169.6523 | 14.2408 | 14.2986 |  | 3098.8843 | 2746.3102
71.2 | 3902.0334 | 250.0569 | 151.1797 | 115.0636 | 34.7007 | 16.1161 | 35.9528 | 197.7659 | 0.05781 | 4.5082 | 4.4872 | 410.7448 | 169.9321 | 14.2416 | 14.2843 |  | 3070.5656 | 2887.0574
71.2083 | 3901.0677 | 250.2281 | 151.2184 | 115.1808 | 34.882 | 16.1234 | 31.0533 | 199.7306 | 0.05119 | 4.5113 | 4.4922 | 411.1687 | 170.0378 | 14.2405 | 14.2871 |  | 3103.5772 | 2827.9663
71.2167 | 3901.516 | 250.0993 | 151.3308 | 114.9825 | 34.9791 | 16.1252 | 29.3084 | 200.7691 | 0.04616 | 4.4963 | 4.5251 | 410.773 | 169.7433 | 14.2449 | 14.2894 |  | 3086.2623 | 2876.9924
71.225 | 3901.6065 | 249.8371 | 151.3168 | 115.2618 | 34.8661 | 16.081 | 28.8259 | 200.6568 | 0.05028 | 4.5046 | 4.4998 | 412.6098 | 170.3247 | 14.2398 | 14.2926 |  | 3164.5839 | 2839.4923
71.2333 | 3899.7267 | 249.5764 | 151.127 | 115.3168 | 35.084 | 16.0806 | 28.5701 | 200.4042 | 0.05089 | 4.4884 | 4.5049 | 411.7056 | 169.5715 | 14.2421 | 14.2889 |  | 3136.427 | 2855.8884
71.2417 | 3899.625 | 249.9819 | 151.2324 | 115.1069 | 35.0108 | 16.0888 | 28.3381 | 200.3341 | 0.04917 | 4.5012 | 4.4973 | 411.9316 | 170.2089 | 14.2406 | 14.2869 |  | 3124.9376 | 2822.4468
71.25 | 3902.0491 | 250.4769 | 151.1727 | 114.9347 | 35.084 | 16.1004 | 28.1478 | 198.9307 | 0.0526 | 4.514 | 4.5251 | 411.7056 | 170.2061 | 14.2409 | 14.2903 |  | 3134.9706 | 2825.5312
71.2583 | 3901.1637 | 250.3833 | 151.2324 | 114.7364 | 34.9186 | 16.0907 | 27.9286 | 199.7727 | 0.04432 | 4.5018 | 4.4973 | 411.8468 | 170.5542 | 14.2408 | 14.288 |  | 3085.615 | 2832.0247
71.2667 | 3901.3246 | 249.6888 | 151.0356 | 115.133 | 34.987 | 16.071 | 27.9974 | 198.9868 | 0.04978 | 4.4878 | 4.4796 | 411.3099 | 169.8911 | 14.2382 | 14.2896 |  | 3044.1887 | 2814.1675
71.275 | 3901.1944 | 249.9335 | 151.113 | 114.9636 | 35.0633 | 16.0626 | 27.8101 | 203.1409 | 0.05209 | 4.5043 | 4.5049 | 411.1969 | 169.3878 | 14.233 | 14.2893 |  | 3071.3747 | 2869.8495
71.2833 | 3896.2254 | 249.4854 | 150.9829 | 114.9825 | 35.0316 | 16.0973 | 29.0975 | 199.6464 | 0.05713 | 4.4884 | 4.4973 | 411.3665 | 169.6072 | 14.2338 | 14.2859 |  | 3012.4716 | 2767.0895
71.2917 | 3896.4788 | 249.8341 | 150.8667 | 114.9608 | 35.0602 | 16.1351 | 31.3369 | 200.8253 | 0.05659 | 4.4997 | 4.52 | 411.1969 | 170.2122 | 14.233 | 14.2853 |  | 3042.7323 | 2850.0443
71.3 | 3899.0136 | 249.9566 | 150.9442 | 114.9897 | 35.092 | 16.1196 | 34.3569 | 199.085 | 0.07535 | 4.4921 | 4.4872 | 412.0729 | 170.1753 | 14.2334 | 14.2817 |  | 3108.4318 | 2836.7325
71.3083 | 3900.6843 | 249.9158 | 150.7753 | 114.6886 | 35.0761 | 16.1424 | 36.1172 | 202.3409 | 0.0656 | 4.5116 | 4.5175 | 411.4795 | 170.0979 | 14.2384 | 14.2848 |  | 3089.4987 | 2853.4534
71.3167 | 3906.0491 | 250.9105 | 150.6488 | 114.8536 | 34.785 | 16.0939 | 31.1664 | 199.4219 | 0.0466 | 4.5186 | 4.5175 | 412.412 | 170.1611 | 14.2421 | 14.2854 |  | 3116.8465 | 2903.6159
71.325 | 3898.9502 | 250.4013 | 150.7543 | 114.8797 | 34.9711 | 16.1675 | 29.7219 | 198.3974 | 0.05142 | 4.5073 | 4.4998 | 411.649 | 170.2205 | 14.2392 | 14.2823 |  | 3079.3039 | 2913.8432
71.3333 | 3897.6173 | 249.6145 | 150.5891 | 114.8319 | 35.181 | 16.1917 | 28.8786 | 201.6112 | 0.05486 | 4.5024 | 4.4922 | 411.8468 | 169.8743 | 14.2358 | 14.2941 |  | 3068.7855 | 2783.4856
71.3417 | 3900.7712 | 250.083 | 150.6558 | 114.7292 | 34.9107 | 16.215 | 28.6069 | 197.836 | 0.04426 | 4.4991 | 4.5049 | 411.1121 | 170.2203 | 14.2337 | 14.2845 |  | 3071.051 | 2857.8365
71.35 | 3900.3641 | 250.2554 | 150.6488 | 114.7842 | 35.0761 | 16.2165 | 28.4566 | 199.9973 | 0.05432 | 4.496 | 4.4922 | 410.4622 | 169.8557 | 14.2371 | 14.2861 |  | 3125.0994 | 2818.0637
71.3583 | 3894.4721 | 249.5856 | 150.8317 | 114.7697 | 34.9028 | 16.1945 | 28.1767 | 197.5132 | 0.06019 | 4.5006 | 4.5175 | 410.8013 | 169.7234 | 14.2444 | 14.2876 |  | 3002.115 | 2816.6026
71.3667 | 3903.2708 | 249.7876 | 150.786 | 114.8175 | 35.1127 | 16.2267 | 27.807 | 198.9868 | 0.05122 | 4.4863 | 4.5125 | 411.5643 | 169.9905 | 14.2425 | 14.2906 |  | 3130.6014 | 2882.1872
71.375 | 3898.9216 | 249.8362 | 150.772 | 115.0014 | 34.9998 | 16.2418 | 27.799 | 202.0322 | 0.02933 | 4.4942 | 4.5099 | 411.7621 | 169.5913 | 14.2417 | 14.2878 |  | 3087.8805 | 2834.4598
71.3833 | 3898.7387 | 249.5613 | 151.0463 | 115.2879 | 34.9473 | 16.1917 | 27.9047 | 197.4431 | 0.0216 | 4.5085 | 4.515 | 411.1687 | 169.8899 | 14.2423 | 14.2896 |  | 3061.3417 | 2801.1805
71.3917 | 3901.7435 | 250.3158 | 150.9231 | 115.0131 | 34.8027 | 16.2042 | 28.5511 | 198.6781 | 0.03148 | 4.5104 | 4.5049 | 411.9881 | 169.9952 | 14.2435 | 14.2855 |  | 3052.6034 | 2807.0247
71.4 | 3899.1814 | 249.9165 | 150.9689 | 114.9942 | 34.9394 | 16.2733 | 30.7428 | 201.0498 | 0.04578 | 4.4927 | 4.5023 | 411.536 | 169.7571 | 14.236 | 14.2922 |  | 3080.4367 | 2796.4727
71.4083 | 3903.7849 | 250.3028 | 151.0393 | 114.9464 | 34.8869 | 16.2902 | 33.5767 | 198.2851 | 0.04646 | 4.5049 | 4.52 | 411.7056 | 170.4433 | 14.234 | 14.2828 |  | 3194.1973 | 2903.7782
71.4167 | 3898.3774 | 249.6915 | 151.099 | 114.9942 | 35.1493 | 16.2826 | 36.0857 | 203.3373 | 0.05717 | 4.4918 | 4.4821 | 411.3099 | 170.4306 | 14.2303 | 14.2891 |  | 3103.5772 | 2829.4273
71.425 | 3896.0522 | 249.4206 | 151.1307 | 114.9392 | 34.879 | 16.2895 | 31.9958 | 200.292 | 0.05983 | 4.4893 | 4.4948 | 411.423 | 169.6193 | 14.2451 | 14.2863 |  | 3129.3068 | 2847.9339
71.4333 | 3903.4737 | 250.4807 | 151.106 | 115.0825 | 35.1938 | 16.3151 | 29.6294 | 201.6813 | 0.04507 | 4.5015 | 4.5023 | 411.9881 | 169.8348 | 14.2495 | 14.2858 |  | 3087.5568 | 2869.8495
71.4417 | 3896.4129 | 249.6413 | 151.0253 | 115.1374 | 35.0444 | 16.3241 | 29.0049 | 202.9865 | 0.06937 | 4.5024 | 4.5023 | 411.423 | 169.535 | 14.2337 | 14.2859 |  | 3063.1218 | 2775.8557
71.45 | 3900.6653 | 250.2759 | 151.043 | 115.0419 | 35.0444 | 16.2977 | 28.5302 | 198.6921 | 0.06099 | 4.5058 | 4.4948 | 411.8751 | 169.945 | 14.2459 | 14.2888 |  | 3147.1072 | 2881.5379
71.4583 | 3901.9179 | 250.2858 | 151.2189 | 115.2852 | 35.0493 | 16.2997 | 28.6934 | 199.1552 | 0.05655 | 4.4945 | 4.4897 | 411.5925 | 169.8355 | 14.2357 | 14.2869 |  | 3046.7778 | 2831.213
71.4667 | 3899.3891 | 249.9035 | 151.1731 | 115.2158 | 34.9205 | 16.2896 | 28.5113 | 199.2534 | 0.05697 | 4.4991 | 4.4771 | 411.6773 | 169.8041 | 14.2417 | 14.2896 |  | 3168.6294 | 2833.4858
71.475 | 3900.7764 | 250.0385 | 151.1522 | 115.1897 | 35.1017 | 16.2528 | 28.324 | 200.9937 | 0.05689 | 4.5162 | 4.515 | 412.3555 | 169.891 | 14.2441 | 14.2906 |  | 3080.5985 | 2786.5701
71.4833 | 3898.4457 | 249.8351 | 151.2823 | 115.3663 | 34.9809 | 16.2737 | 28.2025 | 197.7237 | 0.05596 | 4.486 | 4.4897 | 412.2142 | 169.8399 | 14.2385 | 14.2864 |  | 2969.7507 | 2713.6802
71.4917 | 3897.4316 | 249.9961 | 151.0995 | 115.2276 | 34.9334 | 16.2682 | 27.7851 | 202.5655 | 0.05083 | 4.5095 | 4.5175 | 411.9316 | 170.2103 | 14.2433 | 14.295 |  | 3058.7526 | 2782.9986
71.5 | 3901.9257 | 250.1336 | 151.0576 | 115.0843 | 34.9334 | 16.2422 | 27.9435 | 203.0847 | 0.04496 | 4.5015 | 4.5125 | 412.1577 | 170.5027 | 14.2416 | 14.3028 |  | 3054.0598 | 2880.7262
71.5083 | 3902.0513 | 250.2121 | 151.0158 | 115.151 | 35.0067 | 16.3312 | 29.8104 | 199.464 | 0.00355 | 4.5049 | 4.5023 | 412.2142 | 170.0461 | 14.2393 | 14.294 |  | 3073.1547 | 2800.3688
71.5167 | 3900.1819 | 250.168 | 151.1668 | 114.9933 | 35.0959 | 16.3817 | 32.58 | 200.292 | 0.0443 | 4.5095 | 4.4897 | 412.3837 | 170.2037 | 14.2394 | 14.2837 |  | 3145.8126 | 2958.3238
71.525 | 3898.9795 | 250.2003 | 150.9143 | 115.0673 | 35.0722 | 16.3936 | 35.1214 | 201.4708 | 0.05234 | 4.4973 | 4.4948 | 411.0274 | 169.5529 | 14.2383 | 14.2839 |  | 3088.6896 | 2893.5509
71.5333 | 3899.2692 | 249.4864 | 150.967 | 114.7781 | 34.9119 | 16.3525 | 34.8051 | 199.7587 | 0.06866 | 4.5003 | 4.4846 | 410.8578 | 169.7996 | 14.2412 | 14.2863 |  | 3104.2245 | 2866.6028
71.5417 | 3900.9956 | 249.8525 | 150.9392 | 114.9549 | 35.0011 | 16.3746 | 30.2786 | 195.1976 | 0.07909 | 4.5027 | 4.5049 | 410.6883 | 169.2682 | 14.2409 | 14.2925 |  | 3151.8 | 2814.8169
71.55 | 3898.2922 | 249.8239 | 150.9044 | 114.845 | 34.9853 | 16.3895 | 29.2621 | 194.524 | 0.06953 | 4.5128 | 4.5049 | 410.8861 | 169.9261 | 14.2491 | 14.285 |  | 3168.4676 | 2840.304
71.5583 | 3897.4587 | 250.1017 | 150.9819 | 114.8712 | 35.0666 | 16.3644 | 28.922 | 204.3899 | 0.05681 | 4.507 | 4.5125 | 411.536 | 169.9953 | 14.2479 | 14.285 |  | 3074.4493 | 2835.4338
71.5667 | 3903.4543 | 250.1385 | 150.8309 | 114.7876 | 35.1322 | 16.4074 | 28.7769 | 201.555 | 0.05245 | 4.5137 | 4.5352 | 411.2534 | 170.0641 | 14.2375 | 14.2891 |  | 3083.1876 | 2832.6741
71.575 | 3895.4421 | 249.4079 | 150.8211 | 114.7183 | 35.3184 | 16.4021 | 28.5421 | 204.011 | 0.08166 | 4.5073 | 4.4973 | 411.9316 | 170.321 | 14.2416 | 14.2867 |  | 3055.1925 | 2807.0247
71.5833 | 3899.2398 | 250.26 | 150.9831 | 114.8951 | 34.8829 | 16.399 | 28.4735 | 199.085 | 0.0629 | 4.4963 | 4.4973 | 411.649 | 169.885 | 14.2496 | 14.2927 |  | 2981.2401 | 2789.4922
71.5917 | 3897.1586 | 249.6085 | 150.9554 | 114.962 | 35.0613 | 16.3979 | 28.3364 | 201.5129 | 0.02922 | 4.5067 | 4.4948 | 410.6883 | 169.6546 | 14.2402 | 14.2937 |  | 3026.7119 | 2759.2973
71.6 | 3898.4517 | 249.9129 | 150.7241 | 114.7208 | 35.0063 | 16.4014 | 28.2282 | 199.3236 | 0.02219 | 4.5137 | 4.5226 | 411.3665 | 170.2569 | 14.2404 | 14.2898 |  | 3038.3631 | 2822.9338
71.6083 | 3902.3306 | 250.1984 | 150.8405 | 114.8021 | 34.9906 | 16.4109 | 27.8956 | 200.9796 | 0.04076 | 4.4966 | 4.4973 | 411.0274 | 170.0555 | 14.2447 | 14.2893 |  | 3086.2623 | 2831.8624
71.6167 | 3894.7697 | 249.8383 | 150.774 | 114.6851 | 34.7571 | 16.4185 | 28.0304 | 200.1516 | 0.04598 | 4.5107 | 4.4973 | 410.8013 | 170.0618 | 14.2405 | 14.2895 |  | 3068.6237 | 2700.6932
71.625 | 3900.2211 | 250.4087 | 150.7007 | 114.6686 | 35.1064 | 16.4049 | 30.1212 | 197.4992 | 0.0475 | 4.5064 | 4.52 | 411.6208 | 169.9975 | 14.2355 | 14.2894 |  | 3069.271 | 2872.7716
71.6333 | 3897.5226 | 249.6968 | 150.8309 | 114.8049 | 34.8886 | 16.3773 | 33.0024 | 198.9587 | 0.05641 | 4.5104 | 4.4872 | 411.9881 | 170.1167 | 14.2363 | 14.2849 |  | 3062.4745 | 2873.5833
71.6417 | 3900.2862 | 250.236 | 150.7826 | 114.9888 | 34.9333 | 16.4018 | 35.5057 | 201.2463 | 0.05559 | 4.4948 | 4.4922 | 411.8186 | 170.1387 | 14.2356 | 14.2823 |  | 3187.4008 | 2865.3041
71.65 | 3901.5228 | 250.0594 | 150.9836 | 114.8577 | 34.9466 | 16.4063 | 34.3169 | 202.1023 | 0.05222 | 4.4985 | 4.515 | 410.9708 | 169.6176 | 14.2421 | 14.2856 |  | 3053.7361 | 2706.8621
71.6583 | 3896.1249 | 249.6725 | 150.9949 | 114.9583 | 34.5846 | 16.4292 | 30.0718 | 198.9587 | 0.04348 | 4.5046 | 4.5023 | 411.1404 | 170.1991 | 14.2407 | 14.2862 |  | 3028.492 | 2776.8298
71.6667 | 3895.414 | 249.6702 | 151.0474 | 115.0944 | 34.9443 | 16.4332 | 29.2738 | 202.2427 | 0.05793 | 4.4997 | 4.4897 | 410.5752 | 170.2903 | 14.2481 | 14.292 |  | 3088.2041 | 2889.6548
71.675 | 3899.3156 | 249.9207 | 150.9786 | 115.2022 | 35.0627 | 16.42 | 28.9182 | 199.3236 | 0.05594 | 4.4936 | 4.4846 | 411.2252 | 169.9306 | 14.2405 | 14.2891 |  | 3044.1887 | 2840.6287
71.6833 | 3900.7893 | 249.8494 | 151.1158 | 114.9278 | 34.8662 | 16.4397 | 28.5097 | 200.9375 | 0.04149 | 4.4915 | 4.4897 | 410.6318 | 169.6705 | 14.2385 | 14.288 |  | 2990.9494 | 2771.4726
71.6917 | 3898.4221 | 249.8569 | 150.9969 | 115.248 | 35.0605 | 16.4519 | 28.7578 | 200.3762 | 0.05283 | 4.5018 | 4.5023 | 411.8186 | 169.6509 | 14.2405 | 14.2902 |  | 3108.9173 | 2778.4531
71.7 | 3895.3636 | 249.5821 | 151.1979 | 115.1577 | 34.9612 | 16.4183 | 28.4998 | 200.4744 | 0.05697 | 4.5006 | 4.4872 | 411.0556 | 169.8494 | 14.2433 | 14.2841 |  | 3067.6528 | 2768.7129
71.7083 | 3903.6915 | 250.3706 | 151.1842 | 115.5661 | 35.0428 | 16.4259 | 28.3179 | 199.5482 | 0.05846 | 4.5198 | 4.5327 | 412.0164 | 169.7164 | 14.2371 | 14.29 |  | 3154.551 | 2848.2586
71.7167 | 3902.4271 | 250.0641 | 151.2368 | 115.2603 | 35.1265 | 16.449 | 28.0853 | 199.0008 | 0.06068 | 4.4991 | 4.5276 | 411.1121 | 170.1342 | 14.2406 | 14.2875 |  | 3022.1809 | 2816.765
71.725 | 3904.6847 | 250.4976 | 151.3464 | 115.2319 | 34.7279 | 16.4558 | 27.8427 | 202.5093 | 0.05612 | 4.5335 | 4.5276 | 411.8468 | 169.8659 | 14.2414 | 14.2902 |  | 3114.7429 | 2805.726
71.7333 | 3902.323 | 250.7224 | 151.2482 | 115.2655 | 35.0273 | 16.4264 | 28.0911 | 201.2322 | 0.0722 | 4.5073 | 4.4998 | 411.7056 | 169.6619 | 14.2405 | 14.2894 |  | 3087.7187 | 2839.9793
71.7417 | 3900.9025 | 250.2893 | 151.2344 | 115.2442 | 35.1089 | 16.4444 | 30.3869 | 201.0919 | 0.06342 | 4.4924 | 4.515 | 411.0839 | 169.8457 | 14.234 | 14.2857 |  | 3067.6528 | 2823.9078
71.75 | 3895.8587 | 250.0345 | 151.3327 | 115.1753 | 34.9806 | 16.4056 | 33.0419 | 199.5341 | 0.06359 | 4.4982 | 4.5099 | 411.2252 | 169.7646 | 14.237 | 14.282 |  | 3082.7022 | 2761.7323
71.7583 | 3900.1682 | 250.1502 | 151.3327 | 115.1346 | 35.0408 | 16.3971 | 35.5084 | 200.9796 | 0.04717 | 4.5116 | 4.5226 | 411.5077 | 170.1604 | 14.2411 | 14.2835 |  | 3054.2216 | 2808.161
71.7667 | 3901.5746 | 249.6365 | 151.255 | 115.1894 | 34.9961 | 16.3594 | 33.4242 | 199.5762 | 0.04631 | 4.4848 | 4.4846 | 411.0274 | 170.1381 | 14.2361 | 14.2839 |  | 3118.1411 | 2868.5508
71.775 | 3898.7495 | 250.208 | 151.1316 | 114.9718 | 35.0195 | 16.3625 | 29.9815 | 201.6533 | 0.04267 | 4.5034 | 4.5125 | 411.4512 | 170.0433 | 14.2408 | 14.2783 |  | 3100.988 | 2758.8102
71.7833 | 3893.1198 | 249.0523 | 151.1979 | 114.9647 | 34.9067 | 16.394 | 29.2361 | 199.913 | 0.04721 | 4.4991 | 4.4948 | 411.7056 | 169.2334 | 14.2478 | 14.2854 |  | 3025.9028 | 2832.8364
71.7917 | 3897.9667 | 249.9232 | 150.9625 | 115.0125 | 34.9592 | 16.3456 | 28.656 | 202.1164 | 0.04497 | 4.4982 | 4.5301 | 411.5925 | 169.9122 | 14.2409 | 14.2825 |  | 3074.9347 | 2827.4793
71.8 | 3901.2013 | 250.3631 | 150.9237 | 114.8285 | 34.967 | 16.3574 | 28.7166 | 199.3096 | 0.03718 | 4.5021 | 4.4973 | 411.3382 | 170.1272 | 14.2403 | 14.2853 |  | 3100.988 | 2810.1091
71.8083 | 3897.901 | 249.5997 | 150.7271 | 114.8285 | 34.862 | 16.3579 | 28.8748 | 204.839 | 0.02915 | 4.5067 | 4.4771 | 411.7056 | 169.8428 | 14.2369 | 14.2833 |  | 3061.8272 | 2730.5634
71.8167 | 3900.2852 | 249.9512 | 150.7339 | 114.7613 | 35.1556 | 16.3542 | 28.4841 | 203.4075 | 0.03134 | 4.4982 | 4.4973 | 412.2142 | 169.8655 | 14.2405 | 14.2889 |  | 3100.6644 | 2867.5768
71.825 | 3896.9837 | 249.8456 | 150.5899 | 115.0461 | 34.9961 | 16.3757 | 28.3238 | 201.4568 | 0.04888 | 4.4942 | 4.4922 | 411.536 | 170.0364 | 14.2417 | 14.2892 |  | 3180.9279 | 2886.408
71.8333 | 3901.0618 | 250.3455 | 150.8003 | 114.671 | 35.0039 | 16.3686 | 27.962 | 198.5517 | 0.03622 | 4.5018 | 4.5276 | 411.7621 | 169.6901 | 14.2411 | 14.2839 |  | 2983.8292 | 2799.8818
71.8417 | 3900.2267 | 249.7301 | 150.7271 | 114.848 | 34.9883 | 16.3652 | 27.735 | 198.5377 | 0.05224 | 4.4896 | 4.4821 | 411.3665 | 169.384 | 14.2396 | 14.2926 |  | 3102.4444 | 2865.6287
71.85 | 3897.6689 | 249.8009 | 150.583 | 114.7259 | 35.0117 | 16.3641 | 28.8143 | 203.1268 | 0.04394 | 4.4872 | 4.472 | 412.0446 | 170.1118 | 14.2421 | 14.296 |  | 3111.5064 | 2819.687
71.8583 | 3896.9637 | 249.4495 | 150.7339 | 114.9771 | 34.8678 | 16.3341 | 30.6188 | 196.3905 | 0.05441 | 4.4991 | 4.5175 | 412.4968 | 169.9912 | 14.2365 | 14.2859 |  | 3042.7323 | 2871.1482
71.8667 | 3897.2707 | 249.6068 | 150.7065 | 114.7577 | 34.8367 | 16.3968 | 33.4746 | 198.8324 | 0.0476 | 4.4945 | 4.472 | 412.0446 | 169.5563 | 14.2383 | 14.2892 |  | 2987.0656 | 2686.0828
71.875 | 3901.3919 | 249.9685 | 150.8299 | 114.9506 | 35.0486 | 16.3957 | 35.7772 | 199.3798 | 0.04115 | 4.5091 | 4.5251 | 412.1012 | 169.5515 | 14.2331 | 14.2826 |  | 3069.271 | 2839.3299
71.8833 | 3900.9672 | 250.3684 | 150.8368 | 114.8745 | 35.0175 | 16.3637 | 32.5545 | 199.1412 | 0.00357 | 4.5171 | 4.4922 | 411.6773 | 169.8612 | 14.2381 | 14.2785 |  | 3068.9473 | 2833.3234
71.8917 | 3899.1083 | 249.9832 | 150.9808 | 115.2159 | 35.1827 | 16.406 | 29.9346 | 197.7659 | 0.02173 | 4.4918 | 4.4897 | 412.412 | 170.0584 | 14.2333 | 14.2903 |  | 3063.1218 | 2758.8102
71.9 | 3902.7322 | 250.0911 | 151.0585 | 115.2159 | 35.0777 | 16.443 | 29.3025 | 206.6213 | 0.04382 | 4.4942 | 4.4998 | 412.2142 | 170.0444 | 14.243 | 14.2898 |  | 3119.5975 | 2797.6091
71.9083 | 3900.486 | 250.0375 | 151.0311 | 115.147 | 34.8969 | 16.4348 | 28.8045 | 196.994 | 0.036 | 4.5195 | 4.5099 | 411.6773 | 170.087 | 14.2411 | 14.2819 |  | 3076.553 | 2856.5378
71.9167 | 3901.4161 | 249.8571 | 151.0653 | 115.0231 | 34.9708 | 16.419 | 28.5622 | 198.3834 | 0.04618 | 4.5027 | 4.4948 | 411.5643 | 169.7826 | 14.2402 | 14.2851 |  | 3085.1295 | 2882.6742
71.925 | 3897.3552 | 249.452 | 151.143 | 115.2566 | 34.965 | 16.4402 | 28.5563 | 202.2707 | 0.04185 | 4.4933 | 4.4998 | 410.8578 | 169.824 | 14.2406 | 14.2889 |  | 3081.8931 | 2820.1741
71.9333 | 3900.8683 | 249.5381 | 151.2413 | 115.2832 | 34.8367 | 16.4516 | 28.5329 | 196.7414 | 0.0576 | 4.4921 | 4.5074 | 411.2534 | 170.424 | 14.242 | 14.2905 |  | 3122.8339 | 2821.9598
71.9417 | 3897.7802 | 249.5931 | 151.1042 | 115.3309 | 35.0466 | 16.4669 | 28.269 | 197.9202 | 0.06605 | 4.4991 | 4.4998 | 411.2534 | 169.589 | 14.2448 | 14.2896 |  | 3056.3253 | 2781.0506
71.95 | 3901.3297 | 250.0341 | 151.2344 | 115.1876 | 35.1516 | 16.4529 | 27.7937 | 199.3657 | 0.07466 | 4.4945 | 4.4846 | 411.0556 | 170.3657 | 14.2485 | 14.293 |  | 3069.5946 | 2762.3817
71.9583 | 3897.5047 | 249.883 | 151.3076 | 115.2213 | 34.9786 | 16.4546 | 27.6724 | 202.7479 | 0.08276 | 4.497 | 4.4846 | 411.5925 | 169.5411 | 14.2403 | 14.29 |  | 3123.9667 | 2782.1869
71.9667 | 3901.2586 | 250.2671 | 151.2207 | 115.1735 | 35.0311 | 16.4463 | 29.0975 | 197.836 | 0.05916 | 4.5137 | 4.5049 | 411.3947 | 169.8885 | 14.2329 | 14.2889 |  | 3025.2555 | 2819.2
71.975 | 3900.0098 | 250.4049 | 151.2801 | 115.085 | 34.8289 | 16.4602 | 31.5786 | 200.2358 | 0.06321 | 4.5079 | 4.4821 | 411.9599 | 169.809 | 14.241 | 14.2866 |  | 3036.2594 | 2763.031
71.9833 | 3902.2146 | 250.4958 | 151.0836 | 114.9612 | 34.7453 | 16.4398 | 34.2211 | 199.4219 | 0.06124 | 4.5201 | 4.5175 | 411.3665 | 169.6618 | 14.2438 | 14.2821 |  | 3072.6692 | 2764.9791
71.9917 | 3902.3016 | 250.2252 | 151.0836 | 114.9754 | 35.0233 | 16.4817 | 36.1695 | 200.3621 | 0.04537 | 4.5152 | 4.5125 | 410.66 | 169.3871 | 14.2332 | 14.2768 |  | 3097.4279 | 2841.6027
72 | 3904.8683 | 250.4885 | 151.1293 | 114.9488 | 34.9417 | 16.4134 | 30.9558 | 204.0531 | 0.05425 | 4.4909 | 4.4973 | 410.6318 | 169.8813 | 14.233 | 14.2886 |  | 3142.5762 | 2867.2521
72.0083 | 3898.6629 | 249.5995 | 151.0768 | 114.9824 | 35.0836 | 16.4675 | 29.361 | 200.6849 | 0.06268 | 4.4787 | 4.4493 | 411.9881 | 170.549 | 14.2398 | 14.2869 |  | 3156.4928 | 2842.4144
72.0167 | 3897.3493 | 249.6244 | 150.8939 | 114.9135 | 35.0078 | 16.4456 | 29.0213 | 196.4888 | 0.05655 | 4.4933 | 4.4821 | 411.9599 | 169.6238 | 14.2482 | 14.2839 |  | 3112.801 | 2799.7195
72.025 | 3900.8227 | 250.1941 | 150.9328 | 114.9895 | 34.9864 | 16.421 | 28.7889 | 198.6921 | 0.02352 | 4.4988 | 4.4897 | 411.8751 | 170.163 | 14.2405 | 14.2823 |  | 3043.0559 | 2880.4015
72.0333 | 3899.3568 | 250.4113 | 150.9854 | 114.9135 | 34.9553 | 16.4528 | 28.5994 | 197.6676 | 0.02459 | 4.522 | 4.4922 | 412.1859 | 170.3128 | 14.2412 | 14.2851 |  | 3034.1557 | 2789.8168
72.0417 | 3899.2661 | 250.1388 | 150.9191 | 114.825 | 35.2254 | 16.4848 | 28.2377 | 201.2463 | 0.02784 | 4.5 | 4.5276 | 412.0729 | 169.9207 | 14.2445 | 14.2879 |  | 3019.2681 | 2785.4337
72.05 | 3897.8418 | 249.8016 | 150.9465 | 114.825 | 35.0155 | 16.4806 | 28.2377 | 201.6813 | 0.04253 | 4.5067 | 4.4872 | 411.7056 | 170.7106 | 14.2444 | 14.2857 |  | 3080.2749 | 2836.2455
72.0583 | 3899.9133 | 250.4505 | 150.9785 | 114.8586 | 34.8425 | 16.3704 | 28.0109 | 202.2006 | 0.04846 | 4.5116 | 4.4998 | 411.536 | 170.2111 | 14.2422 | 14.2898 |  | 3120.8921 | 2866.9274
72.0667 | 3898.504 | 249.9051 | 150.7499 | 114.7294 | 35.2254 | 16.2718 | 27.7625 | 200.7832 | 0.04704 | 4.5061 | 4.5099 | 411.5077 | 170.4333 | 14.2418 | 14.2863 |  | 3104.5481 | 2891.4405
72.075 | 3900.5985 | 250.3003 | 150.8528 | 114.7153 | 35.1574 | 16.2895 | 28.1165 | 202.8321 | 0.03592 | 4.4979 | 4.4973 | 410.6883 | 170.3239 | 14.2472 | 14.2937 |  | 3075.4202 | 2760.1089
72.0833 | 3897.3715 | 249.7817 | 150.8414 | 114.5171 | 34.8348 | 16.2971 | 30.0595 | 202.0743 | 0.0457 | 4.5134 | 4.5175 | 411.0556 | 169.9858 | 14.2402 | 14.2841 |  | 3038.2013 | 2894.8496
72.0917 | 3897.0055 | 249.6718 | 150.6973 | 114.9064 | 35 | 16.3243 | 32.6944 | 198.6781 | 0.04642 | 4.5012 | 4.5049 | 411.9599 | 170.2147 | 14.2408 | 14.2815 |  | 3053.0888 | 2832.0247
72.1 | 3903.6692 | 250.139 | 150.7636 | 114.6675 | 35.0525 | 16.3438 | 35.0499 | 196.3765 | 0.04466 | 4.4985 | 4.4897 | 411.7056 | 170.4001 | 14.238 | 14.2861 |  | 3053.0888 | 2795.3363
72.1083 | 3898.8339 | 249.9573 | 150.9328 | 114.4356 | 35.0078 | 16.3327 | 34.6918 | 198.0606 | 0.05172 | 4.4918 | 4.5049 | 410.9991 | 169.9421 | 14.2443 | 14.2852 |  | 3108.9173 | 2839.9793
72.1167 | 3901.6629 | 250.0219 | 150.8551 | 114.8728 | 34.9631 | 16.3225 | 30.2934 | 199.8288 | 0.04116 | 4.5006 | 4.4973 | 411.3099 | 169.889 | 14.2393 | 14.2854 |  | 3128.6595 | 2811.0831
72.125 | 3900.4486 | 250.073 | 150.8482 | 114.8586 | 34.9475 | 16.349 | 29.1717 | 199.5903 | 0.03963 | 4.4973 | 4.4922 | 412.2707 | 170.1187 | 14.2486 | 14.2885 |  | 3053.7361 | 2810.4338
72.1333 | 3898.1673 | 249.6138 | 150.9396 | 115.0568 | 35.0603 | 16.3638 | 28.8104 | 200.4744 | 0.04458 | 4.5003 | 4.4948 | 411.3665 | 169.66 | 14.2464 | 14.2855 |  | 3067.6528 | 2829.9143
72.1417 | 3896.099 | 249.5814 | 151.0379 | 114.9135 | 34.8503 | 16.3658 | 28.6521 | 202.3971 | 0.04572 | 4.5131 | 4.5125 | 411.7621 | 170.1449 | 14.2431 | 14.2889 |  | 3085.4531 | 2847.6092
72.15 | 3900.0851 | 250.2905 | 150.9671 | 115.0568 | 34.8503 | 16.3885 | 28.4938 | 199.9271 | 0.04866 | 4.4945 | 4.4998 | 412.0729 | 169.9934 | 14.2407 | 14.289 |  | 3104.5481 | 2810.7584
72.1583 | 3903.9398 | 250.5546 | 150.8734 | 114.6958 | 35.0311 | 16.3844 | 28.3589 | 199.2955 | 0.05033 | 4.4982 | 4.5175 | 412.4968 | 170.0363 | 14.2406 | 14.2894 |  | 3154.2273 | 2815.6286
72.1667 | 3899.4597 | 249.8494 | 151.0242 | 114.9471 | 34.9397 | 16.389 | 28.2671 | 200.4042 | 0.08125 | 4.5079 | 4.515 | 411.1404 | 169.6579 | 14.2444 | 14.2855 |  | 3070.5656 | 2751.8297
72.175 | 3902.4154 | 250.2286 | 151.0448 | 115.078 | 34.9786 | 16.2971 | 27.7253 | 198.7061 | 0.07398 | 4.4976 | 4.5175 | 411.1687 | 169.986 | 14.2413 | 14.3018 |  | 3069.1092 | 2878.6158
72.1833 | 3901.646 | 250.4082 | 151.175 | 114.9612 | 34.9553 | 16.2165 | 27.9659 | 200.5305 | 0.06227 | 4.5073 | 4.4922 | 411.9881 | 170.3174 | 14.2393 | 14.2894 |  | 3101.7971 | 2839.6546
72.1917 | 3895.6246 | 249.5185 | 151.0768 | 115.1594 | 35.0155 | 16.1491 | 29.1873 | 199.7867 | 0.06825 | 4.504 | 4.5049 | 412.1012 | 169.7105 | 14.2411 | 14.289 |  | 3059.2381 | 2777.6415
72.2 | 3900.8393 | 250.1238 | 151.1362 | 115.1045 | 34.7978 | 16.1779 | 31.8101 | 200.5025 | 0.06527 | 4.5052 | 4.4948 | 412.1577 | 170.0999 | 14.24 | 14.2855 |  | 3143.3853 | 2800.8558
72.2083 | 3894.1245 | 249.2461 | 151.0973 | 114.7984 | 35.0913 | 16.2163 | 34.409 | 198.0325 | 0.06346 | 4.4991 | 4.4695 | 412.0164 | 169.9861 | 14.2436 | 14.2846 |  | 3109.7264 | 2819.5247
72.2167 | 3898.4079 | 249.8535 | 151.1293 | 114.9754 | 35.0233 | 16.2259 | 36.2217 | 199.5622 | 0.05053 | 4.4994 | 4.4846 | 412.5533 | 170.1453 | 14.2404 | 14.2893 |  | 3085.4531 | 2817.9013
72.225 | 3900.4999 | 250.2723 | 150.9991 | 114.9754 | 35.0233 | 16.2379 | 30.985 | 198.1448 | 0.05104 | 4.4966 | 4.4998 | 411.7338 | 170.2171 | 14.232 | 14.2837 |  | 3118.7884 | 2947.7718
72.2333 | 3901.0811 | 250.3431 | 151.0905 | 115.3363 | 35.0525 | 16.2247 | 29.4352 | 197.1343 | 0.04538 | 4.5043 | 4.4998 | 412.1859 | 169.759 | 14.2322 | 14.2857 |  | 3103.4154 | 2875.6937
72.2417 | 3904.4822 | 249.9914 | 151.0905 | 115.1806 | 35.0913 | 16.2321 | 28.9998 | 198.4535 | 0.02952 | 4.4994 | 4.5023 | 411.4795 | 170.1514 | 14.2408 | 14.2888 |  | 3168.3058 | 2769.8492
72.25 | 3901.6215 | 250.272 | 151.0585 | 115.0638 | 35.173 | 16.2545 | 28.5544 | 199.3517 | 0.03139 | 4.5079 | 4.5049 | 411.9033 | 169.8298 | 14.2449 | 14.2858 |  | 3067.3291 | 2809.7844
72.2583 | 3894.5205 | 249.7151 | 151.0448 | 115.009 | 34.9553 | 16.2375 | 28.4938 | 196.2642 | 0.03721 | 4.4902 | 4.4897 | 411.9599 | 170.2503 | 14.2431 | 14.2877 |  | 3084.644 | 2795.174
72.2667 | 3895.8942 | 249.9019 | 151.143 | 115.1594 | 35.0155 | 16.2629 | 28.185 | 200.7691 | 0.03433 | 4.4948 | 4.5226 | 411.9316 | 169.8188 | 14.2418 | 14.2872 |  | 3114.2574 | 2733.8102
72.275 | 3899.1201 | 250.0114 | 151.1682 | 115.0037 | 34.9494 | 16.3293 | 28.1712 | 201.0498 | 0.04212 | 4.4948 | 4.4973 | 411.1121 | 170.2713 | 14.2436 | 14.288 |  | 3122.8339 | 2865.4664
72.2833 | 3900.7667 | 250.4032 | 151.1842 | 115.269 | 35.0836 | 16.2147 | 27.8837 | 199.3376 | 0.05298 | 4.5171 | 4.5049 | 411.5077 | 169.6367 | 14.2409 | 14.2889 |  | 3107.4609 | 2852.317
72.2917 | 3894.7129 | 249.7049 | 151.1705 | 115.1399 | 34.8892 | 16.1354 | 27.7409 | 199.0991 | 0.05617 | 4.4976 | 4.4796 | 412.3272 | 170.534 | 14.2415 | 14.2905 |  | 3109.4028 | 2741.9271
72.3 | 3896.9994 | 249.9997 | 151.1316 | 114.9824 | 34.9261 | 16.1492 | 29.0448 | 202.1023 | 0.03223 | 4.4933 | 4.5049 | 411.6208 | 170.1131 | 14.2442 | 14.2891 |  | 3069.4328 | 2785.7584
72.3083 | 3899.5162 | 249.9759 | 151.1773 | 115.2001 | 35.0078 | 16.1486 | 31.3374 | 199.0991 | 0.036 | 4.4863 | 4.4872 | 411.8751 | 169.8337 | 14.2385 | 14.2912 |  | 3030.9193 | 2749.2323
72.3167 | 3895.5903 | 249.7074 | 151.0859 | 114.9417 | 34.9339 | 16.2136 | 33.9904 | 199.4219 | 0.0621 | 4.4887 | 4.4796 | 411.3947 | 169.8589 | 14.2444 | 14.2893 |  | 3087.0714 | 2811.7325
72.325 | 3895.0622 | 249.5059 | 151.0471 | 115.0921 | 34.7842 | 16.1967 | 36.1927 | 195.4082 | 0.08602 | 4.482 | 4.4922 | 410.773 | 169.9543 | 14.2444 | 14.2892 |  | 3090.6314 | 2847.4469
72.3333 | 3902.5588 | 250.1213 | 150.9625 | 115.0461 | 34.9961 | 16.1862 | 31.3256 | 200.1657 | 0.06721 | 4.5009 | 4.5049 | 410.9143 | 170.2558 | 14.2411 | 14.2854 |  | 3111.9919 | 2868.0638
72.3417 | 3898.7535 | 250.0352 | 151.1202 | 115.1063 | 34.9572 | 16.2393 | 29.761 | 198.1869 | 0.05286 | 4.4896 | 4.4872 | 412.3272 | 169.8264 | 14.2296 | 14.2804 |  | 3006.3224 | 2760.2713
72.35 | 3899.569 | 249.7805 | 151.0745 | 115.2177 | 35.1847 | 16.2067 | 29.1463 | 201.6533 | 0.06764 | 4.5009 | 4.4973 | 412.1577 | 170.1168 | 14.2405 | 14.2805 |  | 3095.4861 | 2772.9337
72.3583 | 3898.2348 | 249.7904 | 151.0357 | 115.0868 | 34.9359 | 16.1595 | 28.6853 | 201.8357 | 0.05737 | 4.4878 | 4.4897 | 411.3099 | 169.8489 | 14.2407 | 14.2875 |  | 3108.4318 | 2866.1157
72.3667 | 3898.8544 | 250.104 | 151.0883 | 115.1611 | 35.1224 | 16.0795 | 28.5036 | 199.478 | 0.04792 | 4.4915 | 4.5023 | 412.1577 | 169.7045 | 14.2474 | 14.2888 |  | 3149.3727 | 2836.8949
72.375 | 3901.399 | 250.2892 | 151.1089 | 115.2726 | 34.8776 | 16.1085 | 28.3629 | 197.2326 | 0.04804 | 4.504 | 4.4948 | 412.3272 | 169.6999 | 14.2469 | 14.29 |  | 3082.2167 | 2771.7973
72.3833 | 3901.25 | 250.1502 | 150.9192 | 114.6374 | 34.967 | 16.0444 | 27.9248 | 200.2639 | 0.06361 | 4.5073 | 4.5023 | 411.2534 | 169.6214 | 14.2421 | 14.2889 |  | 3096.457 | 2832.3494
72.3917 | 3897.0221 | 249.7801 | 150.9649 | 115.0338 | 34.9826 | 16.1013 | 28.0989 | 199.2114 | 0.05281 | 4.4982 | 4.5023 | 411.423 | 170.3322 | 14.2486 | 14.2899 |  | 3082.864 | 2782.9986
72.4 | 3906.567 | 250.8074 | 150.8027 | 114.9312 | 34.9223 | 16.1268 | 27.7214 | 197.4571 | 0.05442 | 4.518 | 4.5099 | 411.4512 | 170.6005 | 14.24 | 14.2855 |  | 3161.1857 | 2870.8236
72.4083 | 3899.1907 | 249.8966 | 150.7432 | 114.864 | 34.9535 | 16.1771 | 28.5975 | 198.4956 | 0.05537 | 4.4963 | 4.4948 | 411.9599 | 169.9773 | 14.2413 | 14.287 |  | 3105.8427 | 2802.9662
72.4167 | 3900.6691 | 249.7727 | 150.725 | 114.8091 | 35.0506 | 16.1431 | 31.0649 | 201.7936 | 0.0637 | 4.5006 | 4.4644 | 411.8186 | 169.7242 | 14.2447 | 14.2882 |  | 3114.7429 | 2918.7133
72.425 | 3900.9714 | 250.0851 | 150.8621 | 114.7968 | 34.9322 | 16.1793 | 33.7793 | 196.6151 | 0.05577 | 4.5021 | 4.4897 | 412.1859 | 170.214 | 14.2489 | 14.286 |  | 3163.7748 | 2809.7844
72.4333 | 3900.2949 | 249.6559 | 150.7525 | 114.8994 | 35.0974 | 16.1913 | 35.7213 | 199.5482 | 0.05639 | 4.4951 | 4.5049 | 411.7621 | 170.3162 | 14.2415 | 14.2897 |  | 3021.21 | 2905.8886
72.4417 | 3895.7696 | 250.3018 | 150.6222 | 114.8039 | 34.8875 | 16.174 | 32.0572 | 200.6288 | 0.04895 | 4.4963 | 4.5276 | 411.5925 | 169.8084 | 14.2373 | 14.2854 |  | 3103.0917 | 2836.2455
72.45 | 3900.5739 | 249.921 | 150.8051 | 115.1525 | 34.9556 | 16.1137 | 29.654 | 197.3729 | 0.04699 | 4.5198 | 4.52 | 411.1687 | 169.831 | 14.2307 | 14.2826 |  | 3003.8951 | 2789.6545
72.4583 | 3899.8656 | 250.7583 | 150.8533 | 114.8129 | 35.0549 | 16.0093 | 28.6466 | 201.8638 | 0.02054 | 4.5168 | 4.52 | 411.2534 | 169.7475 | 14.2407 | 14.2853 |  | 3187.8862 | 2837.0572
72.4667 | 3903.6849 | 250.274 | 150.7688 | 114.7174 | 35.0024 | 16.0611 | 28.5939 | 196.8957 | 0.02111 | 4.5091 | 4.515 | 411.0839 | 169.691 | 14.2376 | 14.2868 |  | 3218.4705 | 2827.6416
72.475 | 3902.0015 | 250.0601 | 150.8878 | 114.7723 | 34.9577 | 16.0626 | 28.4434 | 198.1588 | 0.03646 | 4.497 | 4.4771 | 410.8578 | 170.0661 | 14.2418 | 14.2886 |  | 3099.0462 | 2848.0962
72.4833 | 3899.9477 | 250.2439 | 150.9016 | 114.8272 | 34.9656 | 16.1163 | 28.5568 | 200.0814 | 0.04607 | 4.5149 | 4.4973 | 410.773 | 170.0514 | 14.2386 | 14.2869 |  | 3091.2787 | 2794.2
72.4917 | 3898.1346 | 249.4414 | 150.9681 | 114.3919 | 34.96 | 16.1472 | 28.0761 | 199.885 | 0.06951 | 4.482 | 4.4897 | 411.7056 | 169.6011 | 14.24 | 14.2891 |  | 3090.9551 | 2856.2131
72.5 | 3897.0212 | 250.1882 | 150.8904 | 114.939 | 35.0359 | 16.188 | 27.8357 | 201.3445 | 0.06583 | 4.5046 | 4.4973 | 411.7903 | 169.9885 | 14.2497 | 14.2905 |  | 3081.2458 | 2836.8949
72.5083 | 3898.7084 | 250.1374 | 150.975 | 114.8505 | 35.0962 | 16.1693 | 27.5794 | 204.1794 | 0.06821 | 4.5018 | 4.5023 | 411.423 | 170.0839 | 14.2461 | 14.2857 |  | 3014.0898 | 2826.3429
72.5167 | 3897.9207 | 249.6827 | 150.9569 | 114.9959 | 35.0986 | 16.1922 | 28.9542 | 199.5482 | 0.06877 | 4.4924 | 4.4922 | 411.2817 | 170.712 | 14.2377 | 14.2852 |  | 3065.3873 | 2838.0312
72.525 | 3895.1698 | 250.184 | 150.9388 | 115.1321 | 35.0382 | 16.1718 | 31.4728 | 199.1833 | 0.06506 | 4.5046 | 4.4922 | 411.1969 | 169.9657 | 14.2371 | 14.2837 |  | 3030.1102 | 2795.8233
72.5333 | 3904.5621 | 250.5368 | 150.9527 | 115.0245 | 35.0774 | 16.0723 | 34.1334 | 194.6924 | 0.04988 | 4.4963 | 4.4998 | 411.4795 | 170.7335 | 14.2411 | 14.2893 |  | 3048.0724 | 2845.0118
72.5417 | 3902.5455 | 250.0718 | 151.0787 | 115.2084 | 35.0171 | 16.0681 | 36.2154 | 199.8709 | 0.04339 | 4.5027 | 4.5074 | 410.2927 | 170.1144 | 14.2451 | 14.2862 |  | 3179.957 | 2816.1156
72.55 | 3897.2719 | 249.742 | 151.1701 | 114.9674 | 34.8048 | 16.0923 | 31.0814 | 199.1131 | 0.04286 | 4.4939 | 4.4796 | 410.9708 | 169.5471 | 14.2471 | 14.2894 |  | 3048.8815 | 2801.1805
72.5583 | 3902.1138 | 250.1414 | 151.0995 | 115.2034 | 35.1167 | 16.0874 | 29.236 | 198.7763 | 0.03957 | 4.4927 | 4.4872 | 411.7621 | 169.8309 | 14.2379 | 14.2855 |  | 3179.3097 | 2809.9468
72.5667 | 3898.9325 | 250.3975 | 151.2504 | 115.2177 | 34.8174 | 16.1328 | 28.5661 | 196.1519 | 0.02771 | 4.5058 | 4.5226 | 411.0274 | 170.2753 | 14.241 | 14.2906 |  | 3061.3417 | 2778.1285
72.575 | 3902.4435 | 250.3059 | 151.1203 | 115.1914 | 34.8935 | 16.1567 | 28.3787 | 202.6637 | 0.04123 | 4.5098 | 4.4948 | 410.1796 | 169.9698 | 14.2381 | 14.2822 |  | 3139.1779 | 2784.2973
72.5833 | 3896.7567 | 249.9408 | 151.2463 | 115.1722 | 35.0299 | 16.1388 | 28.252 | 195.9695 | 0.04249 | 4.4994 | 4.5074 | 411.1404 | 170.1789 | 14.2404 | 14.2839 |  | 3132.7051 | 2804.4273
72.5917 | 3898.3597 | 250.013 | 151.281 | 115.1651 | 35.0745 | 16.0434 | 27.8744 | 204.011 | 0.04983 | 4.5006 | 4.4872 | 411.2252 | 170.0548 | 14.2398 | 14.2893 |  | 3124.2903 | 2842.9014
72.6 | 3897.5384 | 249.7083 | 151.1052 | 115.1102 | 34.9092 | 16.0292 | 27.6552 | 200.8814 | 0.08282 | 4.5122 | 4.5099 | 410.4057 | 169.6654 | 14.2515 | 14.2873 |  | 3111.5064 | 2796.9597
72.6083 | 3901.3061 | 250.4504 | 151.2174 | 115.1817 | 34.8829 | 16.0473 | 27.5758 | 201.5691 | 0.07687 | 4.5171 | 4.5125 | 411.2252 | 169.8387 | 14.2413 | 14.2789 |  | 3096.1334 | 2733.1608
72.6167 | 3900.6112 | 250.0842 | 151.1081 | 115.1077 | 35.1164 | 16.0743 | 28.1278 | 198.8605 | 0.06277 | 4.5156 | 4.5023 | 410.8013 | 169.5423 | 14.2466 | 14.2861 |  | 3061.5036 | 2810.5961
72.625 | 3903.2807 | 250.2505 | 151.1816 | 115.0527 | 34.9511 | 16.0822 | 30.6495 | 200.713 | 0.05308 | 4.5088 | 4.52 | 410.8861 | 170.3304 | 14.237 | 14.2853 |  | 3123.3194 | 2869.8495
72.6333 | 3897.6512 | 249.8955 | 151.1429 | 114.993 | 35.043 | 16.1306 | 33.104 | 203.7724 | 0.05635 | 4.504 | 4.4948 | 409.6993 | 170.795 | 14.2434 | 14.2858 |  | 3100.3407 | 2823.4208
72.6417 | 3898.1648 | 249.7541 | 151.0863 | 114.9262 | 35.127 | 16.0198 | 35.3328 | 198.8184 | 0.04796 | 4.5015 | 4.4973 | 410.9143 | 170.3286 | 14.2488 | 14.2921 |  | 3105.519 | 2818.5507
72.65 | 3900.9063 | 249.8305 | 150.9879 | 115.0767 | 35.2923 | 15.9607 | 33.5624 | 199.2114 | 0.04649 | 4.4988 | 4.4973 | 410.2644 | 169.439 | 14.241 | 14.2875 |  | 3155.3601 | 2838.0312
72.6583 | 3903.0842 | 250.6098 | 151.0933 | 115.0314 | 35.0851 | 15.9439 | 29.6784 | 199.2254 | 0.03215 | 4.5003 | 4.4948 | 411.5077 | 170.0205 | 14.241 | 14.2854 |  | 3179.6333 | 2927.3172
72.6667 | 3902.0838 | 250.3694 | 151.0297 | 115.0098 | 34.9565 | 15.9795 | 28.653 | 199.4078 | 0.03489 | 4.4951 | 4.4897 | 412.2142 | 170.0564 | 14.2443 | 14.288 |  | 3073.1547 | 2854.1027
72.675 | 3900.6773 | 250.2282 | 150.998 | 114.9692 | 34.9119 | 15.9938 | 28.1332 | 199.5201 | 0.02135 | 4.4988 | 4.5049 | 411.7621 | 170.3583 | 14.2345 | 14.2897 |  | 3078.6566 | 2844.3624
72.6833 | 3898.9012 | 249.7884 | 150.991 | 115.0457 | 35.0485 | 16.0696 | 28.0065 | 199.8288 | 0.03079 | 4.5027 | 4.4922 | 411.8751 | 169.8662 | 14.2293 | 14.2841 |  | 3035.4503 | 2767.4142
72.6917 | 3896.5244 | 249.7481 | 150.9344 | 114.7113 | 34.786 | 16.0859 | 27.8481 | 204.1092 | 0.04664 | 4.4976 | 4.4897 | 411.7903 | 170.2819 | 14.2279 | 14.2779 |  | 3098.7225 | 2819.0377
72.7 | 3901.2956 | 249.934 | 150.7903 | 114.7185 | 34.8464 | 16.1032 | 27.3276 | 201.5691 | 0.04479 | 4.514 | 4.515 | 411.0839 | 169.9833 | 14.234 | 14.2963 |  | 3091.926 | 2812.3818
72.7083 | 3897.2862 | 250.135 | 150.8957 | 115.0195 | 34.9672 | 16.0954 | 27.2906 | 198.664 | 0.05114 | 4.4963 | 4.4973 | 411.3099 | 170.0472 | 14.2401 | 14.2849 |  | 3171.2186 | 2871.7976
72.7167 | 3898.7371 | 250.0189 | 150.7655 | 114.8428 | 34.878 | 15.9463 | 28.4686 | 201.5831 | 0.05334 | 4.4936 | 4.5049 | 411.0274 | 169.5615 | 14.2431 | 14.2874 |  | 3004.2187 | 2855.4014
72.725 | 3900.7029 | 249.7733 | 150.6423 | 114.6661 | 35.0513 | 15.8955 | 30.9075 | 197.5975 | 0.05188 | 4.4979 | 4.5428 | 411.4795 | 170.189 | 14.2417 | 14.2872 |  | 3062.9599 | 2841.9274
72.7333 | 3899.4966 | 250.1239 | 150.7408 | 114.6183 | 34.9988 | 15.9672 | 33.3742 | 198.7763 | 0.04649 | 4.5113 | 4.5099 | 412.525 | 169.7061 | 14.2434 | 14.2874 |  | 3080.4367 | 2759.4596
72.7417 | 3903.0931 | 250.2223 | 150.709 | 114.7977 | 35.1433 | 16.0184 | 35.6101 | 200.5446 | 0.04698 | 4.5088 | 4.5175 | 412.1012 | 170.0055 | 14.2448 | 14.2841 |  | 3111.1828 | 2810.7584
72.75 | 3902.4545 | 250.1109 | 150.8214 | 115.0699 | 35.0226 | 16.0319 | 32.6116 | 201.4427 | 0.05016 | 4.5027 | 4.5049 | 411.6773 | 170.2049 | 14.242 | 14.2895 |  | 3072.5074 | 2831.8624
72.7583 | 3896.4672 | 249.2564 | 150.8462 | 114.6877 | 35.0226 | 16.0547 | 29.2994 | 198.9307 | 0.05582 | 4.4939 | 4.5074 | 412.0164 | 169.9642 | 14.2385 | 14.2923 |  | 3112.4774 | 2784.2973
72.7667 | 3896.4007 | 249.9251 | 150.8354 | 114.9148 | 35.1671 | 15.9683 | 28.7064 | 197.5834 | 0.05242 | 4.4909 | 4.4897 | 411.3099 | 170.3712 | 14.2445 | 14.2894 |  | 3069.1092 | 2823.7455
72.775 | 3901.0179 | 250.0417 | 150.9059 | 115.032 | 34.8759 | 15.8929 | 28.2025 | 197.0642 | 0.05033 | 4.4994 | 4.5125 | 412.0729 | 169.2652 | 14.2379 | 14.2919 |  | 3092.8969 | 2893.8756
72.7833 | 3899.3468 | 250.0454 | 150.9339 | 114.8788 | 34.9176 | 15.9009 | 27.7691 | 200.713 | 0.06163 | 4.5146 | 4.5049 | 412.4968 | 170.103 | 14.2403 | 14.2877 |  | 3102.2826 | 2882.9989
72.7917 | 3900.4718 | 250.23 | 150.8952 | 114.8815 | 35.078 | 15.9136 | 27.5079 | 196.8116 | 0.05849 | 4.4988 | 4.5276 | 411.1969 | 170.3325 | 14.241 | 14.2883 |  | 3126.5558 | 2885.2717
72.8 | 3905.1475 | 250.1599 | 150.9409 | 115.0653 | 34.9126 | 15.9335 | 27.2885 | 199.6043 | 0.05716 | 4.4936 | 4.4897 | 411.7621 | 170.3339 | 14.2402 | 14.2884 |  | 3076.2293 | 2703.1283
72.8083 | 3904.478 | 250.8588 | 150.9936 | 115.0536 | 34.9522 | 15.9569 | 27.3284 | 198.9868 | 0.04898 | 4.5192 | 4.515 | 412.4685 | 169.6543 | 14.2343 | 14.2823 |  | 3101.3117 | 2747.7712
72.8167 | 3901.3977 | 250.5518 | 151.0076 | 115.0536 | 35.0572 | 15.8672 | 29.4922 | 201.6533 | 0.07245 | 4.496 | 4.4872 | 411.9033 | 169.7773 | 14.2369 | 14.286 |  | 3074.2875 | 2876.5054
72.825 | 3900.0148 | 249.9532 | 150.9689 | 115.0058 | 34.7947 | 15.7559 | 31.9641 | 201.541 | 0.05988 | 4.4994 | 4.5175 | 412.1294 | 169.8973 | 14.2418 | 14.2858 |  | 3136.5888 | 2912.0574
72.8333 | 3903.0765 | 250.2618 | 151.2361 | 115.1086 | 34.8027 | 15.7561 | 34.1732 | 196.2783 | 0.04852 | 4.4954 | 4.5049 | 412.3272 | 169.5917 | 14.2508 | 14.2824 |  | 3149.8582 | 2861.5703
72.8417 | 3898.8459 | 249.4973 | 151.0813 | 115.0464 | 35.1017 | 15.7739 | 35.8819 | 197.7939 | 0.04962 | 4.5064 | 4.5049 | 412.1577 | 169.5675 | 14.241 | 14.2815 |  | 3044.9978 | 2786.7324
72.85 | 3899.2221 | 250.0296 | 151.113 | 115.0203 | 35.178 | 15.8003 | 30.7189 | 203.3794 | 0.05436 | 4.4909 | 4.4745 | 411.8751 | 169.6628 | 14.2411 | 14.2896 |  | 3047.2633 | 2794.0376
72.8583 | 3901.2876 | 250.1745 | 151.0673 | 115.0131 | 35.275 | 15.8305 | 28.8148 | 200.1376 | 0.04645 | 4.5043 | 4.5125 | 411.9033 | 170.1864 | 14.239 | 14.2902 |  | 3048.8815 | 2835.5962
72.8667 | 3896.5779 | 249.5073 | 151.1727 | 115.3951 | 35.0651 | 15.7791 | 28.2872 | 195.8292 | 0.04696 | 4.5073 | 4.4998 | 412.2707 | 170.2426 | 14.2445 | 14.29 |  | 3167.6585 | 2835.5962
72.875 | 3902.5361 | 250.402 | 151.1727 | 115.2113 | 35.178 | 15.665 | 27.9784 | 198.5517 | 0.04628 | 4.5085 | 4.5125 | 412.2707 | 169.6206 | 14.2409 | 14.2953 |  | 3151.4764 | 2810.2714
72.8833 | 3899.6716 | 249.8363 | 151.2501 | 115.1924 | 34.9998 | 15.63 | 27.9047 | 199.2254 | 0.0474 | 4.4814 | 4.4796 | 412.4402 | 169.8846 | 14.2421 | 14.2893 |  | 3125.5849 | 2857.0248
72.8917 | 3901.7994 | 250.0433 | 151.3555 | 115.2952 | 34.9028 | 15.6012 | 27.49 | 197.0221 | 0.0268 | 4.5101 | 4.4846 | 412.2142 | 170.1686 | 14.2373 | 14.2875 |  | 3186.1062 | 2827.1546
72.9 | 3903.2425 | 250.2816 | 151.1764 | 115.2258 | 34.9314 | 15.6432 | 27.2017 | 201.7375 | 0.01926 | 4.5156 | 4.4948 | 412.1294 | 170.2582 | 14.2376 | 14.2878 |  | 3096.1334 | 2919.2003
72.9083 | 3904.2225 | 250.4557 | 151.2641 | 115.4573 | 34.871 | 15.7411 | 28.1975 | 200.2078 | 0.03658 | 4.4939 | 4.4922 | 412.0164 | 170.1594 | 14.2401 | 14.2928 |  | 3110.05 | 2885.921
72.9167 | 3898.7321 | 249.6375 | 151.2641 | 115.424 | 34.9394 | 15.767 | 30.5849 | 199.2955 | 0.04802 | 4.4808 | 4.4518 | 412.1577 | 169.9637 | 14.2379 | 14.2861 |  | 3046.2923 | 2737.3816
72.925 | 3898.9463 | 250.1554 | 151.1657 | 115.1302 | 35.1414 | 15.6172 | 33.4116 | 198.1588 | 0.03908 | 4.504 | 4.4922 | 412.2142 | 169.8501 | 14.2298 | 14.28 |  | 3077.0384 | 2766.4401
72.9333 | 3901.5609 | 250.2184 | 151.1797 | 115.0897 | 35.0444 | 15.6079 | 35.3026 | 199.4359 | 0.046 | 4.4945 | 4.515 | 411.423 | 170.274 | 14.2375 | 14.2829 |  | 3138.8543 | 2810.9208
72.9417 | 3901.6896 | 250.3687 | 151.0883 | 115.0419 | 35.0968 | 15.6081 | 33.3672 | 202.355 | 0.05815 | 4.5268 | 4.515 | 411.2534 | 170.038 | 14.2442 | 14.2842 |  | 3176.5587 | 2882.1872
72.95 | 3898.9862 | 250.0268 | 151.0286 | 114.9608 | 35.1127 | 15.6245 | 29.3372 | 200.5586 | 0.05319 | 4.4966 | 4.4922 | 412.6663 | 169.8939 | 14.2376 | 14.2861 |  | 3060.3708 | 2840.1416
72.9583 | 3899.0372 | 249.9677 | 150.9829 | 115.023 | 35.0761 | 15.6933 | 28.2454 | 199.2394 | 0.05817 | 4.5052 | 4.5099 | 411.4795 | 170.5248 | 14.2419 | 14.2902 |  | 3062.3127 | 2907.1873
72.9667 | 3899.7178 | 250.2836 | 150.9442 | 114.6669 | 34.8948 | 15.6925 | 28.0103 | 201.555 | 0.06131 | 4.5162 | 4.5175 | 411.9316 | 170.1578 | 14.2335 | 14.286 |  | 3057.458 | 2779.4272
72.975 | 3899.8183 | 250.0017 | 150.8527 | 114.9942 | 35.0444 | 15.5385 | 27.7382 | 199.1973 | 0.05033 | 4.4985 | 4.4922 | 412.6663 | 169.6346 | 14.237 | 14.2895 |  | 3083.3495 | 2845.6611
72.9833 | 3901.1393 | 249.899 | 150.7753 | 114.913 | 35.1652 | 15.5075 | 27.49 | 201.7515 | 0.06281 | 4.4942 | 4.5049 | 411.8468 | 170.048 | 14.2417 | 14.2904 |  | 3106.9754 | 2789.4922
72.9917 | 3902.0105 | 249.9167 | 150.7753 | 114.8581 | 35.0523 | 15.4769 | 27.2705 | 200.0113 | 0.04941 | 4.4973 | 4.4897 | 411.7621 | 170.1208 | 14.2381 | 14.2978 |  | 3134.4851 | 2850.2066
73 | 3898.1812 | 249.8562 | 150.7296 | 114.7814 | 34.9681 | 15.5032 | 27.2915 | 197.9764 | 0.05744 | 4.4878 | 4.5049 | 413.1467 | 169.7093 | 14.2373 | 14.2956 |  | 3097.5898 | 2821.3104
73.0083 | 3900.2603 | 250.1104 | 150.5784 | 114.7481 | 34.8265 | 15.5422 | 29.7348 | 197.3589 | 0.04911 | 4.4963 | 4.4998 | 412.9489 | 169.9482 | 14.2418 | 14.2845 |  | 3131.7341 | 2841.4403
73.0167 | 3898.4983 | 250.3004 | 150.7613 | 114.6669 | 35.1572 | 15.5995 | 32.1167 | 198.3412 | 0.05057 | 4.5058 | 4.5049 | 412.7511 | 170.2121 | 14.2405 | 14.2882 |  | 3086.9095 | 2772.9337
73.025 | 3899.065 | 249.8412 | 150.7403 | 115.0419 | 34.9394 | 15.5252 | 34.571 | 198.6921 | 0.05737 | 4.5146 | 4.4821 | 412.3272 | 169.6158 | 14.2398 | 14.2893 |  | 3180.4424 | 2830.0767
73.0333 | 3900.0276 | 250.294 | 150.8457 | 114.7003 | 34.9314 | 15.4565 | 35.5559 | 195.4503 | 0.06526 | 4.4896 | 4.5226 | 411.649 | 169.7577 | 14.2445 | 14.2849 |  | 3071.6983 | 2813.8429
73.0417 | 3903.6361 | 249.531 | 150.8387 | 115.0636 | 34.9107 | 15.4868 | 30.0299 | 198.6079 | 0.06665 | 4.503 | 4.4771 | 411.4512 | 169.4783 | 14.2375 | 14.2857 |  | 3124.614 | 2844.3624
73.05 | 3900.8738 | 250.0924 | 150.8704 | 114.8103 | 35.1572 | 15.5644 | 28.7492 | 198.8886 | 0.06263 | 4.5015 | 4.4872 | 412.1294 | 169.8239 | 14.2336 | 14.2811 |  | 3084.4822 | 2805.8883
73.0583 | 3895.4388 | 249.5713 | 150.8704 | 114.803 | 35.1493 | 15.5718 | 28.1079 | 199.899 | 0.06557 | 4.5064 | 4.4872 | 413.0902 | 170.1762 | 14.2383 | 14.2854 |  | 3067.9764 | 2784.2973
73.0667 | 3903.5389 | 250.2235 | 150.8317 | 114.7886 | 35.0285 | 15.5801 | 27.7222 | 197.2045 | 0.04784 | 4.5015 | 4.515 | 411.7056 | 169.891 | 14.2369 | 14.2853 |  | 3135.6179 | 2902.9665
73.075 | 3897.4466 | 250.1456 | 150.9549 | 114.9175 | 34.9601 | 15.5161 | 27.7063 | 202.2286 | 0.04637 | 4.4985 | 4.5023 | 413.0054 | 169.8304 | 14.241 | 14.2854 |  | 3072.5074 | 2888.6807
73.0833 | 3899.0727 | 250.3579 | 150.9549 | 114.8364 | 35.0285 | 15.4011 | 27.4052 | 199.7727 | 0.04647 | 4.4924 | 4.4973 | 412.8076 | 170.4334 | 14.2374 | 14.2904 |  | 3072.5074 | 2873.5833
73.0917 | 3900.0903 | 250.0476 | 150.9549 | 114.4947 | 35.0206 | 15.3778 | 27.2386 | 200.6989 | 0.05022 | 4.4899 | 4.4998 | 412.1859 | 170.0468 | 14.2449 | 14.2857 |  | 3094.677 | 2963.194
73.1 | 3900.2226 | 250.1333 | 151.0533 | 114.9653 | 34.9601 | 15.3872 | 29.0258 | 199.5061 | 0.03957 | 4.5125 | 4.4897 | 412.4968 | 170.3818 | 14.2385 | 14.2884 |  | 3154.3891 | 2925.5315
73.1083 | 3898.6572 | 250.0417 | 151.0743 | 114.8769 | 34.9156 | 15.4307 | 31.3497 | 200.0534 | 0.02361 | 4.4765 | 4.5023 | 412.6098 | 169.961 | 14.2409 | 14.289 |  | 3056.9726 | 2837.3819
73.1167 | 3900.0245 | 249.5033 | 151.1377 | 115.068 | 34.9156 | 15.4495 | 33.8671 | 203.0847 | 0.03197 | 4.5192 | 4.4897 | 412.9489 | 170.2242 | 14.2374 | 14.2973 |  | 3065.5491 | 2797.122
73.125 | 3902.3148 | 249.9137 | 151.1447 | 114.9464 | 34.9394 | 15.4424 | 35.8248 | 199.5903 | 0.04004 | 4.5079 | 4.5099 | 412.1294 | 170.0387 | 14.2459 | 14.2901 |  | 3156.9783 | 2839.4923
73.1333 | 3898.5949 | 249.9046 | 151.113 | 115.0942 | 34.9443 | 15.3407 | 31.2208 | 200.8954 | 0.04555 | 4.4985 | 4.4948 | 412.0729 | 170.1805 | 14.2401 | 14.2874 |  | 3131.7341 | 2972.4472
73.1417 | 3899.6803 | 249.5456 | 151.1307 | 115.1969 | 34.8472 | 15.338 | 29.0706 | 198.1027 | 0.05082 | 4.5131 | 4.5226 | 411.4795 | 170.3055 | 14.2414 | 14.2889 |  | 3004.0569 | 2862.7066
73.15 | 3898.9222 | 250.0945 | 151.2608 | 115.1825 | 34.7789 | 15.3798 | 28.1577 | 200.0814 | 0.0462 | 4.4924 | 4.4998 | 412.6946 | 169.936 | 14.234 | 14.2817 |  | 3078.9803 | 2811.0831
73.1583 | 3894.3005 | 249.5803 | 151.3592 | 115.2591 | 34.9681 | 15.3897 | 27.8199 | 203.0987 | 0.0491 | 4.4963 | 4.4922 | 411.8186 | 169.9426 | 14.2331 | 14.2812 |  | 3106.8136 | 2855.2391
73.1667 | 3898.2713 | 249.684 | 151.1834 | 115.3402 | 35.0572 | 15.4499 | 27.8568 | 197.1484 | 0.04925 | 4.4939 | 4.4897 | 412.0164 | 169.7467 | 14.2349 | 14.2871 |  | 3105.519 | 2826.1806
73.175 | 3900.4778 | 250.2386 | 151.1871 | 115.0653 | 34.8601 | 15.3792 | 27.3942 | 201.4287 | 0.05082 | 4.4933 | 4.5049 | 412.0446 | 170.2595 | 14.2363 | 14.2869 |  | 3122.0248 | 2846.3105
73.1833 | 3901.8587 | 250.5067 | 151.2468 | 115.2446 | 35.0572 | 15.3348 | 27.3284 | 198.257 | 0.04388 | 4.5067 | 4.5099 | 413.1749 | 169.6576 | 14.2383 | 14.2854 |  | 3144.518 | 2779.2648
73.1917 | 3899.7856 | 249.7736 | 151.1484 | 115.1491 | 35.0572 | 15.3245 | 28.1208 | 199.2955 | 0.04213 | 4.4826 | 4.4872 | 413.0337 | 169.8077 | 14.2375 | 14.2818 |  | 3167.1731 | 2848.2586
73.2 | 3903.1745 | 249.9984 | 151.2538 | 115.1203 | 34.868 | 15.3694 | 30.5135 | 199.2394 | 0.0411 | 4.4869 | 4.4998 | 411.5925 | 170.5449 | 14.2412 | 14.2861 |  | 3032.6993 | 2757.0245
73.2083 | 3898.8473 | 249.8692 | 151.1097 | 114.977 | 34.868 | 15.4344 | 33.0864 | 198.1869 | 0.04587 | 4.511 | 4.5125 | 412.8358 | 169.7664 | 14.2417 | 14.2901 |  | 3059.8853 | 2861.7326
73.2167 | 3896.3919 | 249.7908 | 151.0183 | 114.9626 | 34.9572 | 15.4559 | 35.1114 | 200.9094 | 0.04981 | 4.5012 | 4.5099 | 413.0619 | 169.7404 | 14.2443 | 14.291 |  | 3145.1653 | 2750.8557
73.225 | 3903.3762 | 250.5386 | 150.9586 | 114.922 | 34.9126 | 15.4281 | 33.6024 | 202.0462 | 0.03993 | 4.5128 | 4.5352 | 411.5925 | 170.7051 | 14.2413 | 14.2875 |  | 3061.0181 | 2885.2717
73.2333 | 3901.7253 | 250.1723 | 151.057 | 115.0248 | 34.9205 | 15.3295 | 29.4077 | 198.9728 | 0.06203 | 4.521 | 4.5226 | 412.8924 | 170.0468 | 14.2399 | 14.29 |  | 3178.3387 | 2868.7132
73.2417 | 3903.4603 | 249.8402 | 150.9376 | 114.8743 | 35.07 | 15.3375 | 28.6088 | 201.6533 | 0.05209 | 4.4924 | 4.5377 | 411.8186 | 170.1131 | 14.2404 | 14.2949 |  | 3176.7205 | 2832.9988
73.25 | 3899.1107 | 249.9559 | 150.716 | 115.0176 | 35.2275 | 15.3817 | 28.1338 | 200.2779 | 0.07844 | 4.5046 | 4.4973 | 412.525 | 169.6893 | 14.245 | 14.2866 |  | 3087.7187 | 2882.0249
73.2583 | 3903.8 | 250.6803 | 150.8919 | 115.1393 | 34.7313 | 15.4613 | 27.793 | 198.8044 | 0.08111 | 4.4924 | 4.4872 | 412.7228 | 169.8076 | 14.2375 | 14.2899 |  | 3181.0897 | 2873.5833
73.2667 | 3901.1842 | 249.8535 | 150.7338 | 114.8382 | 34.978 | 15.4499 | 27.5129 | 204.46 | 0.05768 | 4.4939 | 4.4998 | 413.288 | 170.4038 | 14.2342 | 14.2893 |  | 3075.582 | 2819.2
73.275 | 3897.8067 | 250.2373 | 150.7795 | 114.9076 | 34.9492 | 15.338 | 27.2196 | 199.6604 | 0.05612 | 4.5229 | 4.5049 | 413.1184 | 169.9676 | 14.2335 | 14.2855 |  | 3187.2389 | 2788.1934
73.2833 | 3904.8789 | 250.1523 | 150.8462 | 114.7715 | 34.9572 | 15.269 | 27.5448 | 197.0642 | 0.06041 | 4.5101 | 4.5049 | 412.1577 | 170.2601 | 14.2333 | 14.2841 |  | 3104.2245 | 2906.8626
73.2917 | 3901.1432 | 250.0789 | 150.7687 | 114.9338 | 34.873 | 15.2587 | 29.7289 | 199.8148 | 0.042 | 4.4927 | 4.5175 | 412.2142 | 170.0959 | 14.2412 | 14.2866 |  | 3145.8126 | 2801.5052
73.3 | 3898.3952 | 249.5375 | 150.8252 | 114.8598 | 34.9492 | 15.3156 | 32.4859 | 200.8814 | 0.04931 | 4.5043 | 4.4998 | 411.9881 | 169.8182 | 14.248 | 14.2877 |  | 3053.0888 | 2808.9727
73.3083 | 3902.3071 | 250.0922 | 150.8602 | 114.9004 | 34.6263 | 15.3375 | 34.5206 | 199.4219 | 0.05035 | 4.4991 | 4.5099 | 412.7793 | 169.6369 | 14.2445 | 14.2944 |  | 3146.6217 | 2928.1289
73.3167 | 3906.2674 | 250.2374 | 151.071 | 114.8121 | 35.0017 | 15.3814 | 35.678 | 198.2991 | 0.05759 | 4.504 | 4.5099 | 411.649 | 170.3362 | 14.2493 | 14.2881 |  | 3166.3639 | 2865.1417
73.325 | 3901.521 | 249.9023 | 150.8005 | 115.3185 | 35.1384 | 15.2671 | 29.9951 | 197.9764 | 0.03626 | 4.4887 | 4.4846 | 412.3555 | 169.156 | 14.2374 | 14.2857 |  | 3067.491 | 2875.6937
73.3333 | 3895.0067 | 249.5063 | 150.9269 | 115.0176 | 35.0176 | 15.1917 | 28.4505 | 198.3693 | 0.03171 | 4.5012 | 4.4998 | 412.4402 | 170.4904 | 14.2407 | 14.2866 |  | 3160.3765 | 2764.6544
73.3417 | 3901.0239 | 249.9515 | 150.9269 | 114.8887 | 35.0859 | 15.2383 | 28.0969 | 199.6183 | 0.03055 | 4.5037 | 4.515 | 412.6381 | 170.5023 | 14.2459 | 14.29 |  | 3197.1101 | 2866.6028
73.35 | 3895.249 | 249.4143 | 150.9726 | 115.0104 | 35.0621 | 15.2412 | 27.5976 | 199.5762 | 0.03416 | 4.5149 | 4.5099 | 412.1859 | 170.3087 | 14.2453 | 14.2856 |  | 3091.4405 | 2821.4728
73.3583 | 3901.4504 | 249.9036 | 151.0323 | 115.2158 | 35.0255 | 15.2906 | 27.2964 | 199.7446 | 0.05048 | 4.5125 | 4.5099 | 412.3837 | 169.8216 | 14.241 | 14.2898 |  | 3064.74 | 2857.1872
73.3667 | 3899.8503 | 249.7322 | 150.8075 | 114.9986 | 34.9968 | 15.2722 | 27.1089 | 198.8184 | 0.04691 | 4.4933 | 4.4897 | 412.8358 | 169.4854 | 14.2383 | 14.2858 |  | 3132.7051 | 2869.6872
73.375 | 3898.7604 | 250.1386 | 150.9866 | 114.922 | 34.8076 | 15.2089 | 27.6056 | 202.9444 | 0.04773 | 4.5 | 4.5226 | 412.4402 | 170.2552 | 14.2396 | 14.2948 |  | 3149.049 | 2842.252
73.3833 | 3901.1788 | 249.933 | 151.071 | 114.9842 | 34.8759 | 15.1882 | 29.5738 | 198.3693 | 0.05037 | 4.4973 | 4.4821 | 412.8924 | 169.7423 | 14.2366 | 14.2935 |  | 3072.8311 | 2862.5443
73.3917 | 3906.0129 | 250.6228 | 150.9656 | 114.9698 | 35.07 | 15.2039 | 32.2394 | 203.2251 | 0.05746 | 4.5128 | 4.5074 | 412.8924 | 169.8827 | 14.2359 | 14.2895 |  | 3186.1062 | 2815.3039
73.4 | 3900.7298 | 249.9544 | 151.0323 | 114.867 | 34.6947 | 15.2617 | 34.4318 | 198.3132 | 0.04966 | 4.4942 | 4.4973 | 412.6946 | 170.3045 | 14.2418 | 14.2847 |  | 3156.8165 | 2883.6483
73.4083 | 3901.3132 | 249.2919 | 151.0043 | 114.8887 | 34.9809 | 15.3311 | 35.5007 | 197.8641 | 0.0615 | 4.4939 | 4.4467 | 412.5815 | 170.1052 | 14.2377 | 14.2876 |  | 3129.4686 | 2859.7846
73.4167 | 3900.6617 | 249.8266 | 151.0113 | 114.8121 | 34.6868 | 15.2662 | 30.0686 | 204.2074 | 0.06497 | 4.4869 | 4.5099 | 413.3445 | 170.4635 | 14.243 | 14.2836 |  | 3201.4792 | 2875.6937
73.425 | 3901.0615 | 250.0206 | 150.8881 | 114.9364 | 34.8759 | 15.192 | 28.3609 | 199.8288 | 0.05408 | 4.5076 | 4.4846 | 411.6773 | 170.2815 | 14.241 | 14.2884 |  | 3152.2855 | 2872.2846
73.4333 | 3900.503 | 249.9451 | 151.0253 | 114.9031 | 34.9968 | 15.166 | 27.9016 | 198.3132 | 0.06553 | 4.4963 | 4.4745 | 412.6663 | 169.6176 | 14.2416 | 14.2937 |  | 3121.7012 | 2918.2263
73.4417 | 3900.5308 | 249.4236 | 151.1097 | 115.2302 | 35.0413 | 15.1853 | 27.6295 | 200.7972 | 0.07293 | 4.4997 | 4.4796 | 413.401 | 169.934 | 14.2368 | 14.2864 |  | 3207.7903 | 2907.3496
73.45 | 3899.8556 | 250.0003 | 151.05 | 114.4848 | 35.1146 | 15.224 | 27.2276 | 201.4427 | 0.04464 | 4.503 | 4.5074 | 412.7228 | 170.6033 | 14.2391 | 14.2898 |  | 3016.1935 | 2791.2779
73.4583 | 3903.4437 | 250.4785 | 150.9586 | 114.8481 | 35.0413 | 15.2675 | 26.8893 | 200.2639 | 0.03288 | 4.4997 | 4.4771 | 412.3555 | 170.0539 | 14.2426 | 14.2902 |  | 3129.145 | 2840.1416
73.4667 | 3897.9684 | 249.8346 | 151.064 | 115.0464 | 35.1542 | 15.2646 | 27.5318 | 203.0707 | 0.06477 | 4.4942 | 4.4922 | 412.6946 | 169.663 | 14.2424 | 14.2891 |  | 3100.988 | 2872.4469
73.475 | 3903.9021 | 250.1364 | 150.9656 | 114.9698 | 35.07 | 15.1845 | 29.8212 | 199.7727 | 0.06278 | 4.5085 | 4.5023 | 412.6098 | 170.4955 | 14.2374 | 14.2895 |  | 3096.7807 | 2837.7066
73.4833 | 3899.7884 | 249.9887 | 151.05 | 114.922 | 34.9126 | 15.181 | 32.3444 | 202.355 | 0.06239 | 4.4909 | 4.5125 | 413.5423 | 170.3928 | 14.2335 | 14.2887 |  | 3106.0045 | 2912.3821
73.4917 | 3901.638 | 250.0507 | 151.05 | 115.2158 | 35.0255 | 15.1701 | 34.5522 | 198.5096 | 0.05168 | 4.4811 | 4.4973 | 412.2142 | 170.1453 | 14.2374 | 14.2905 |  | 3157.6256 | 2736.5699
73.5 | 3901.0293 | 249.6099 | 151.0747 | 115.087 | 35.0938 | 15.1866 | 35.4563 | 199.7446 | 0.05712 | 4.5079 | 4.4897 | 412.6663 | 169.4958 | 14.2396 | 14.2887 |  | 3213.1304 | 2899.3951
73.5083 | 3902.9624 | 250.2446 | 151.0887 | 115.1465 | 34.8443 | 15.2087 | 30.016 | 201.7936 | 0.05326 | 4.5143 | 4.5276 | 412.0446 | 169.4882 | 14.2372 | 14.284 |  | 3204.5538 | 2876.9924
73.5167 | 3902.0674 | 250.0878 | 151.1274 | 115.1248 | 34.978 | 15.182 | 28.4635 | 201.0077 | 0.06023 | 4.5082 | 4.5125 | 412.7228 | 169.8133 | 14.2292 | 14.2868 |  | 3109.5646 | 2874.2326
73.525 | 3896.4256 | 249.8591 | 151.036 | 115.1131 | 35.07 | 15.0973 | 27.8169 | 200.1797 | 0.04334 | 4.4902 | 4.5099 | 412.6098 | 169.4426 | 14.2293 | 14.2888 |  | 3113.6101 | 2890.9535
73.5333 | 3898.9987 | 249.8878 | 151.1344 | 115.2158 | 34.868 | 15.0935 | 27.455 | 200.5867 | 0.05733 | 4.5049 | 4.4948 | 412.4968 | 169.8935 | 14.2408 | 14.294 |  | 3156.4928 | 2780.7259
73.5417 | 3902.6503 | 249.7422 | 151.029 | 115.0509 | 35.1592 | 15.144 | 27.1668 | 196.7975 | 0.02538 | 4.4869 | 4.4973 | 412.7793 | 169.8842 | 14.2414 | 14.2911 |  | 3139.987 | 2916.4406
73.55 | 3899.244 | 249.7707 | 151.1801 | 115.0483 | 34.8413 | 15.2123 | 26.6878 | 199.478 | 0.05628 | 4.4954 | 4.4922 | 412.7228 | 170.4405 | 14.2412 | 14.2933 |  | 3088.8514 | 2863.1937
73.5583 | 3897.1653 | 249.6993 | 151.0221 | 115.1465 | 35.2116 | 15.1901 | 27.801 | 201.5269 | 0.05439 | 4.4939 | 4.4872 | 412.5533 | 170.33 | 14.2452 | 14.2897 |  | 3102.1208 | 2890.4665
73.5667 | 3901.4057 | 250.1653 | 151.1205 | 115.242 | 35.0017 | 15.1089 | 30.2265 | 197.1063 | 0.05341 | 4.5088 | 4.52 | 413.4575 | 169.5318 | 14.2414 | 14.2853 |  | 3093.2206 | 2900.2068
73.575 | 3901.4994 | 249.9125 | 151.029 | 115.1248 | 35.0829 | 15.0186 | 32.5671 | 200.8533 | 0.05181 | 4.4979 | 4.4821 | 412.8641 | 170.2026 | 14.2386 | 14.2849 |  | 3140.4725 | 2859.4599
73.5833 | 3905.1077 | 250.258 | 151.0221 | 115.2492 | 35.272 | 15.0696 | 34.7978 | 199.4219 | 0.06009 | 4.4924 | 4.4771 | 412.4685 | 170.5443 | 14.241 | 14.2904 |  | 3116.8465 | 2808.8104
73.5917 | 3898.2917 | 249.8441 | 151.1522 | 115.3041 | 35.07 | 15.1016 | 34.9625 | 200.2358 | 0.07005 | 4.5091 | 4.5023 | 413.288 | 170.1916 | 14.2413 | 14.2894 |  | 3161.1857 | 2844.3624
73.6 | 3900.8701 | 250.0536 | 151.0538 | 115.1131 | 35.0176 | 15.0952 | 29.8739 | 198.9026 | 0.05402 | 4.5018 | 4.5049 | 413.1184 | 169.6692 | 14.2405 | 14.286 |  | 3106.8136 | 2744.5245
73.6083 | 3901.7926 | 250.191 | 151.0995 | 115.1248 | 35.0829 | 15.1487 | 28.4107 | 197.1764 | 0.05103 | 4.5024 | 4.4771 | 412.9489 | 170.1441 | 14.2408 | 14.2878 |  | 3170.2477 | 2862.869
73.6167 | 3898.6005 | 250.1656 | 151.0538 | 115.0843 | 34.9334 | 15.052 | 27.8379 | 199.0429 | 0.04584 | 4.5043 | 4.5099 | 411.9316 | 169.967 | 14.2371 | 14.2892 |  | 3129.7923 | 2861.8949
73.625 | 3902.7698 | 250.2097 | 150.8043 | 114.8716 | 35.0671 | 15.016 | 27.2327 | 199.2254 | 0.05132 | 4.5168 | 4.5226 | 412.6381 | 169.6628 | 14.2338 | 14.2843 |  | 3134.4851 | 2853.6157
73.6333 | 3898.3942 | 250.0414 | 150.9554 | 115.0149 | 34.6472 | 15.0147 | 27.0211 | 199.7166 | 0.05211 | 4.5085 | 4.4998 | 412.6381 | 169.8483 | 14.2298 | 14.2859 |  | 3109.5646 | 2874.882
73.6417 | 3897.4496 | 249.602 | 150.9205 | 115.0411 | 34.9909 | 15.0834 | 26.7857 | 199.9552 | 0.05458 | 4.489 | 4.4669 | 413.3727 | 169.9841 | 14.2328 | 14.2834 |  | 3114.9047 | 2889.8171
73.65 | 3899.5111 | 249.977 | 150.9592 | 114.7139 | 35.2087 | 15.1014 | 27.6396 | 198.9868 | 0.04191 | 4.4881 | 4.4846 | 412.8924 | 170.4413 | 14.238 | 14.2902 |  | 3096.1334 | 2853.1287
73.6583 | 3902.7851 | 250.5077 | 150.8012 | 114.8762 | 35.1246 | 15.071 | 30.1393 | 199.2675 | 0.04482 | 4.5043 | 4.5074 | 412.1859 | 170.0534 | 14.2447 | 14.2897 |  | 3161.6711 | 2801.9922
73.6667 | 3900.4469 | 250.0092 | 150.8329 | 114.7807 | 35.1246 | 14.9782 | 32.5564 | 203.1268 | 0.05354 | 4.4985 | 4.515 | 412.3837 | 170.4222 | 14.2414 | 14.2835 |  | 3056.0016 | 2807.9987
73.675 | 3900.101 | 250.0893 | 150.7593 | 114.8141 | 34.8464 | 14.9987 | 34.7399 | 201.3585 | 0.04808 | 4.4942 | 4.4796 | 412.7793 | 170.4925 | 14.2378 | 14.2865 |  | 3182.3843 | 2984.9473
73.6833 | 3905.5096 | 250.2458 | 150.826 | 114.6969 | 34.8227 | 14.9839 | 34.9776 | 199.3096 | 0.0616 | 4.4988 | 4.4998 | 412.4402 | 169.9891 | 14.2419 | 14.2897 |  | 3150.1818 | 2841.6027
73.6917 | 3898.9772 | 249.7004 | 150.7733 | 114.8809 | 35.1297 | 15.0074 | 29.4598 | 200.0814 | 0.06647 | 4.4976 | 4.5023 | 412.8358 | 170.4293 | 14.2338 | 14.2899 |  | 3087.395 | 2780.2389
73.7 | 3899.9265 | 250.0307 | 150.8577 | 114.7853 | 34.8673 | 15.0805 | 28.4051 | 199.4359 | 0.05008 | 4.4817 | 4.5049 | 413.514 | 169.7546 | 14.2396 | 14.2918 |  | 3124.7758 | 2762.544
73.7083 | 3900.5779 | 250.0159 | 150.9561 | 114.7638 | 34.8436 | 15.0219 | 27.8004 | 201.0638 | 0.05429 | 4.511 | 4.5125 | 412.4968 | 170.0371 | 14.2438 | 14.2889 |  | 3100.1789 | 2812.3818
73.7167 | 3901.1618 | 250.0031 | 150.8826 | 114.7663 | 35.0564 | 14.9246 | 27.4862 | 201.9059 | 0.05222 | 4.5003 | 4.4948 | 413.1184 | 169.7286 | 14.2369 | 14.2952 |  | 3196.3009 | 2923.7458
73.725 | 3899.9787 | 249.929 | 150.8756 | 114.7781 | 34.8594 | 14.9315 | 27.1821 | 198.6781 | 0.04232 | 4.5 | 4.5049 | 413.1749 | 170.4942 | 14.2402 | 14.2896 |  | 3069.1092 | 2828.291
73.7333 | 3904.4247 | 250.2553 | 150.8368 | 115.0504 | 34.8961 | 15.0062 | 26.9547 | 199.6604 | 0.03608 | 4.5012 | 4.5125 | 413.4858 | 169.6534 | 14.2386 | 14.29 |  | 3037.8776 | 2911.7328
73.7417 | 3904.2445 | 250.4052 | 151.0475 | 114.9764 | 34.9198 | 15.0415 | 28.2995 | 202.5655 | 0.03037 | 4.5079 | 4.52 | 412.8076 | 169.9436 | 14.2313 | 14.2817 |  | 3107.4609 | 2910.2717
73.75 | 3896.6868 | 249.5394 | 151.0127 | 114.9215 | 35.0169 | 15.0309 | 30.6101 | 202.1865 | 0.05378 | 4.4902 | 4.4948 | 412.2424 | 170.0321 | 14.233 | 14.2877 |  | 3158.2729 | 2876.5054
73.7583 | 3901.1244 | 250.1999 | 150.96 | 114.8378 | 35.1349 | 14.9674 | 33.0385 | 200.0253 | 0.04013 | 4.4915 | 4.4973 | 412.4968 | 169.8702 | 14.2322 | 14.2894 |  | 3117.332 | 2883.3236
73.7667 | 3902.7253 | 249.9492 | 151.0306 | 114.8999 | 35.0457 | 14.916 | 35.0951 | 196.6852 | 0.03887 | 4.4973 | 4.4973 | 412.4402 | 170.5416 | 14.2485 | 14.289 |  | 3149.2109 | 2792.5766
73.775 | 3894.55 | 249.0326 | 151.1498 | 114.9811 | 34.9774 | 14.9213 | 33.0909 | 201.4287 | 0.05122 | 4.4936 | 4.4568 | 411.9033 | 169.532 | 14.2482 | 14.2889 |  | 3141.1198 | 2909.7847
73.7833 | 3898.6526 | 249.6527 | 151.1041 | 115.0576 | 35.0615 | 14.977 | 29.0222 | 199.8709 | 0.05392 | 4.4832 | 4.4745 | 412.2142 | 169.5008 | 14.2426 | 14.2896 |  | 3080.2749 | 2916.1159
73.7917 | 3899.0894 | 249.8372 | 151.1498 | 115.2343 | 35.0982 | 15.0595 | 28.1622 | 199.7727 | 0.05456 | 4.5079 | 4.4821 | 412.8924 | 170.1058 | 14.2335 | 14.2862 |  | 3065.0636 | 2893.0639
73.8 | 3901.6926 | 249.7552 | 151.0902 | 115.2892 | 34.8436 | 14.9676 | 27.7476 | 199.085 | 0.05189 | 4.5037 | 4.4846 | 412.5533 | 170.2865 | 14.2332 | 14.2915 |  | 3127.5268 | 2897.7717
73.8083 | 3899.4309 | 249.7672 | 151.2025 | 115.1722 | 35.1349 | 14.9096 | 27.4596 | 199.9411 | 0.0509 | 4.4945 | 4.5074 | 412.525 | 169.9819 | 14.238 | 14.2889 |  | 3219.7651 | 2859.4599
73.8167 | 3896.7757 | 249.9055 | 151.2482 | 115.2892 | 34.9486 | 14.9754 | 27.1662 | 201.6813 | 0.05237 | 4.5091 | 4.5023 | 412.6663 | 170.2097 | 14.2473 | 14.2936 |  | 3170.8949 | 2847.2845
73.825 | 3898.2633 | 249.6574 | 151.2413 | 115.1388 | 34.9932 | 15.0009 | 27.0525 | 203.4777 | 0.05341 | 4.4887 | 4.4669 | 412.8924 | 169.7256 | 14.2372 | 14.2898 |  | 3132.8669 | 2793.2259
73.8333 | 3899.439 | 249.5798 | 151.1955 | 115.0361 | 35.1427 | 15.0725 | 28.682 | 201.3164 | 0.05628 | 4.5079 | 4.4948 | 411.9033 | 170.0896 | 14.2373 | 14.2896 |  | 3046.616 | 2820.9857
73.8417 | 3903.8599 | 250.2698 | 151.1747 | 115.1388 | 35.0457 | 15.12 | 31.2174 | 201.4848 | 0.05215 | 4.4933 | 4.5023 | 411.9881 | 169.9801 | 14.2412 | 14.2938 |  | 3088.2041 | 2852.6417
73.85 | 3899.3117 | 250.0472 | 151.1568 | 115.2009 | 35.009 | 15.0985 | 33.5939 | 198.4535 | 0.05806 | 4.4982 | 4.4922 | 412.7793 | 170.1116 | 14.2417 | 14.2856 |  | 3134.6469 | 2827.1546
73.8583 | 3899.4384 | 249.7075 | 151.1955 | 115.2081 | 35.0169 | 14.9279 | 35.4321 | 198.4535 | 0.06745 | 4.4988 | 4.4948 | 412.4968 | 170.1607 | 14.2422 | 14.2856 |  | 3059.5617 | 2866.4404
73.8667 | 3901.4044 | 250.0871 | 151.2164 | 114.9549 | 34.8961 | 14.8868 | 31.9606 | 200.7551 | 0.07971 | 4.4973 | 4.4948 | 412.2707 | 170.0233 | 14.2369 | 14.2854 |  | 3167.8203 | 2838.8429
73.875 | 3894.4954 | 249.3985 | 151.0724 | 114.9286 | 34.7098 | 14.8803 | 28.7744 | 199.7587 | 0.06181 | 4.4899 | 4.4973 | 412.3272 | 169.9837 | 14.2349 | 14.2828 |  | 3200.9938 | 2780.5635
73.8833 | 3899.6391 | 249.823 | 151.0545 | 114.9692 | 34.9119 | 14.9575 | 28.186 | 202.0462 | 0.05348 | 4.5009 | 4.52 | 412.2707 | 169.7697 | 14.235 | 14.2852 |  | 3091.2787 | 2759.9466
73.8917 | 3898.3931 | 249.5351 | 150.9561 | 114.9836 | 34.8227 | 14.9475 | 27.5152 | 203.0426 | 0.05561 | 4.5043 | 4.4948 | 412.1577 | 170.0542 | 14.2371 | 14.2909 |  | 3124.9376 | 2894.6873
73.9 | 3899.2153 | 250.3756 | 150.8996 | 115.0791 | 35.2426 | 14.8512 | 27.0393 | 200.1235 | 0.05023 | 4.5268 | 4.5327 | 412.4402 | 170.0205 | 14.2371 | 14.286 |  | 3139.1779 | 2853.778
73.9083 | 3900.8653 | 249.6044 | 150.7484 | 114.9384 | 34.983 | 14.8155 | 26.8306 | 199.8569 | 0.03731 | 4.4866 | 4.4948 | 411.7621 | 169.5383 | 14.238 | 14.2889 |  | 3183.1934 | 2897.2847
73.9167 | 3898.9863 | 250.1286 | 150.8221 | 115.1818 | 35.198 | 14.823 | 27.3117 | 198.9587 | 0.04993 | 4.489 | 4.515 | 412.4402 | 169.6687 | 14.2409 | 14.2882 |  | 3124.1285 | 2889.4924
73.925 | 3900.4477 | 249.7458 | 150.8012 | 114.7879 | 35.0801 | 14.8773 | 29.5153 | 200.1657 | 0.04879 | 4.4902 | 4.4872 | 413.1749 | 170.5178 | 14.2495 | 14.298 |  | 3104.0626 | 2788.8428
73.9333 | 3902.5225 | 250.268 | 150.7764 | 114.7879 | 34.9751 | 14.9181 | 31.9346 | 198.636 | 0.04481 | 4.5006 | 4.5099 | 412.2707 | 170.6441 | 14.2388 | 14.2859 |  | 3100.0171 | 2891.2782
73.9417 | 3898.5643 | 249.8572 | 150.7833 | 114.7951 | 35.088 | 14.8608 | 34.2484 | 199.492 | 0.04857 | 4.4973 | 4.5175 | 411.7056 | 170.102 | 14.2389 | 14.2995 |  | 3082.864 | 2826.5052
73.95 | 3901.2576 | 249.842 | 150.7058 | 114.6039 | 34.668 | 14.8011 | 35.555 | 198.3132 | 0.05296 | 4.4851 | 4.4846 | 412.6663 | 169.9261 | 14.2425 | 14.2858 |  | 3069.1092 | 2951.0186
73.9583 | 3898.4615 | 249.8508 | 150.7586 | 114.831 | 34.8651 | 14.8045 | 30.0369 | 200.0955 | 0.0544 | 4.5049 | 4.4821 | 411.649 | 170.0494 | 14.2379 | 14.2904 |  | 3157.4638 | 2831.8624
73.9667 | 3901.8181 | 250.7048 | 150.702 | 115.0699 | 34.9701 | 14.867 | 28.5083 | 201.0077 | 0.0443 | 4.5159 | 4.5352 | 412.4968 | 170.5018 | 14.2373 | 14.2914 |  | 3123.3194 | 2824.5572
73.975 | 3899.7519 | 249.8621 | 150.7865 | 114.7977 | 35.0384 | 14.9082 | 27.6794 | 199.5061 | 0.0398 | 4.5277 | 4.5226 | 412.3555 | 170.2185 | 14.2394 | 14.2895 |  | 3062.9599 | 2873.908
73.9833 | 3903.5489 | 250.2448 | 150.864 | 114.7499 | 34.8809 | 14.9184 | 27.2566 | 200.9235 | 0.03696 | 4.4844 | 4.4948 | 413.401 | 170.2391 | 14.2291 | 14.2854 |  | 3164.4221 | 2867.0898
73.9917 | 3901.4221 | 249.9491 | 150.8989 | 114.8454 | 34.8809 | 14.8336 | 26.9922 | 201.2743 | 0.03503 | 4.489 | 4.4922 | 412.3837 | 169.7036 | 14.2333 | 14.2854 |  | 3117.332 | 2873.0963
74 | 3902.2526 | 249.7665 | 151.0043 | 114.8598 | 34.9492 | 14.8135 | 26.8494 | 199.9411 | 0.03427 | 4.4896 | 4.4619 | 412.6098 | 169.9248 | 14.2372 | 14.2861 |  | 3093.5442 | 2799.8818
74.0083 | 3898.3381 | 249.637 | 151.043 | 114.9148 | 35.0621 | 14.8809 | 27.9674 | 194.7486 | 0.05044 | 4.493 | 4.4846 | 412.299 | 170.2058 | 14.2388 | 14.2858 |  | 3037.554 | 2893.8756
74.0167 | 3900.8577 | 249.4872 | 150.9059 | 115.087 | 35.0938 | 14.9132 | 30.6346 | 198.2149 | 0.05965 | 4.503 | 4.4897 | 412.6663 | 170.1377 | 14.2427 | 14.2992 |  | 3128.8213 | 2885.5963
74.025 | 3901.9015 | 250.0402 | 151.064 | 115.032 | 35.1384 | 14.95 | 33.0419 | 197.6957 | 0.05362 | 4.4982 | 4.5226 | 412.5533 | 170.5641 | 14.2408 | 14.286 |  | 3100.988 | 2737.3816
74.0333 | 3904.0894 | 250.606 | 151.0393 | 115.0653 | 35.3848 | 14.9056 | 35.067 | 201.2603 | 0.05403 | 4.5003 | 4.5074 | 412.6946 | 169.9341 | 14.2436 | 14.2893 |  | 3156.1692 | 2898.7457
74.0417 | 3901.2037 | 250.0504 | 151.1764 | 115.068 | 35.1255 | 14.8241 | 33.4482 | 202.5795 | 0.06021 | 4.4973 | 4.5099 | 412.4685 | 170.5014 | 14.2433 | 14.303 |  | 3199.0519 | 2953.4537
74.05 | 3901.6339 | 250.3492 | 151.1307 | 115.1275 | 34.7184 | 14.8043 | 29.0467 | 201.6533 | 0.05662 | 4.5006 | 4.515 | 412.6098 | 169.9675 | 14.2341 | 14.2898 |  | 3148.2399 | 2832.1871
74.0583 | 3897.3873 | 249.8263 | 151.2678 | 115.2852 | 34.8393 | 14.7976 | 27.9544 | 199.7025 | 0.06042 | 4.5015 | 4.5074 | 412.4968 | 170.5954 | 14.2375 | 14.2862 |  | 3143.7089 | 2728.1283
74.0667 | 3900.4612 | 249.6937 | 151.2748 | 115.068 | 34.9156 | 14.8555 | 27.5029 | 199.3798 | 0.05751 | 4.5174 | 4.5074 | 412.3837 | 170.1017 | 14.2429 | 14.3005 |  | 3135.7797 | 2876.1807
74.075 | 3898.2345 | 249.7604 | 151.3275 | 115.1969 | 34.7947 | 14.8928 | 26.9053 | 201.3585 | 0.05316 | 4.5079 | 4.4998 | 412.525 | 170.726 | 14.2366 | 14.2834 |  | 3139.1779 | 2836.7325
74.0833 | 3896.6364 | 249.8795 | 151.3415 | 115.068 | 34.9156 | 14.8217 | 26.498 | 200.9796 | 0.06152 | 4.4988 | 4.4998 | 413.4575 | 169.6693 | 14.2303 | 14.2885 |  | 3076.3911 | 2801.9922
74.0917 | 3898.4129 | 249.9535 | 151.2571 | 115.2591 | 34.9156 | 14.7213 | 27.08 | 197.808 | 0.05315 | 4.4948 | 4.515 | 413.2597 | 169.6048 | 14.2302 | 14.2855 |  | 3077.2002 | 2834.1351
74.1 | 3901.1532 | 250.2725 | 151.134 | 115.3096 | 34.9711 | 14.8273 | 29.4058 | 195.3239 | 0.04734 | 4.5079 | 4.4897 | 412.412 | 169.7739 | 14.2332 | 14.2815 |  | 3133.3523 | 2871.4729
74.1083 | 3902.291 | 250.234 | 151.1023 | 115.0636 | 35.0157 | 14.9074 | 31.8176 | 201.134 | 0.04526 | 4.507 | 4.4948 | 412.2707 | 169.6223 | 14.2292 | 14.2839 |  | 3122.1867 | 2895.3366
74.1167 | 3899.3912 | 249.7746 | 151.0566 | 115.0014 | 35.0523 | 15.0308 | 34.0557 | 200.0814 | 0.06162 | 4.5085 | 4.5099 | 413.0054 | 170.1693 | 14.2413 | 14.2819 |  | 3125.5849 | 2834.4598
74.125 | 3902.6986 | 249.7848 | 150.9582 | 115.1258 | 35.1365 | 15.0689 | 35.6554 | 196.3765 | 0.05621 | 4.4988 | 4.4872 | 412.9489 | 170.0986 | 14.2521 | 14.2863 |  | 3131.896 | 2946.7978
74.1333 | 3899.3513 | 249.809 | 151.0216 | 114.8725 | 35.0682 | 14.9972 | 30.2931 | 196.1519 | 0.05153 | 4.5079 | 4.5074 | 412.3272 | 170.0044 | 14.2493 | 14.2899 |  | 3081.8931 | 2771.1479
74.1417 | 3901.471 | 250.0824 | 150.9018 | 115.078 | 34.9791 | 15.0076 | 28.3062 | 197.3589 | 0.05508 | 4.5082 | 4.4948 | 411.7338 | 169.9676 | 14.2445 | 14.2892 |  | 3163.2893 | 2774.8817
74.15 | 3904.1027 | 250.0702 | 151.0847 | 114.9203 | 34.9632 | 15.0437 | 27.3922 | 195.6608 | 0.04854 | 4.496 | 4.5125 | 413.1467 | 169.8253 | 14.2367 | 14.2906 |  | 3144.3562 | 2863.6807
74.1583 | 3903.1413 | 250.7797 | 150.9616 | 115.0447 | 34.9425 | 15.0982 | 27.0541 | 200.6849 | 0.03962 | 4.536 | 4.5352 | 412.4968 | 169.8556 | 14.2448 | 14.2906 |  | 3129.4686 | 2888.3561
74.1667 | 3900.1874 | 249.806 | 151.0494 | 114.9636 | 34.9584 | 15.0568 | 26.6469 | 202.0462 | 0.05316 | 4.4887 | 4.4872 | 411.8751 | 170.0622 | 14.2449 | 14.2974 |  | 3182.7079 | 2833.4858
74.175 | 3900.3371 | 249.9562 | 150.9229 | 114.5264 | 34.9504 | 14.9412 | 26.7447 | 198.8886 | 0.05522 | 4.4997 | 4.5049 | 413.3727 | 169.7359 | 14.2441 | 14.2999 |  | 3190.6372 | 2884.6223
74.1833 | 3899.7269 | 250.144 | 150.8455 | 114.6436 | 34.9743 | 14.9218 | 28.6707 | 200.5446 | 0.06585 | 4.4896 | 4.4897 | 412.5533 | 170.4429 | 14.2331 | 14.2892 |  | 3144.6798 | 2888.3561
74.1917 | 3901.029 | 250.2488 | 150.9826 | 114.842 | 35.0872 | 14.9001 | 30.9434 | 196.98 | 0.04351 | 4.5052 | 4.4771 | 412.299 | 170.1068 | 14.2406 | 14.2855 |  | 3145.3271 | 2840.4663
74.2 | 3896.6922 | 249.6714 | 151.0177 | 114.9376 | 34.9297 | 14.9477 | 33.4622 | 204.1373 | 0.04623 | 4.4787 | 4.4745 | 412.6946 | 169.9754 | 14.2416 | 14.2898 |  | 3088.2041 | 2734.2972
74.2083 | 3896.985 | 249.952 | 150.8947 | 114.7464 | 35.1921 | 15.036 | 35.293 | 199.8429 | 0.04547 | 4.4814 | 4.4821 | 412.4968 | 169.9501 | 14.2337 | 14.293 |  | 3096.7807 | 2881.0509
74.2167 | 3900.6528 | 250.2606 | 150.7434 | 114.8637 | 34.9536 | 14.9844 | 32.0704 | 201.7375 | 0.03078 | 4.4759 | 4.4948 | 413.0902 | 170.3239 | 14.2328 | 14.2886 |  | 3177.5296 | 2911.8951
74.225 | 3899.8901 | 250.119 | 150.8525 | 114.8159 | 35.0061 | 14.9161 | 28.7027 | 199.057 | 0.05457 | 4.5043 | 4.5074 | 412.6946 | 170.4632 | 14.2347 | 14.2889 |  | 3178.986 | 2905.5639
74.2333 | 3900.407 | 249.7687 | 150.7716 | 114.8449 | 35.1953 | 14.8942 | 27.626 | 199.6183 | 0.04891 | 4.5046 | 4.4771 | 412.8358 | 170.2651 | 14.2371 | 14.2848 |  | 3074.7729 | 2889.9794
74.2417 | 3902.1627 | 250.2724 | 150.9017 | 114.981 | 34.82 | 14.9177 | 27.3008 | 196.2362 | 0.04851 | 4.5091 | 4.4973 | 412.3555 | 169.9308 | 14.2385 | 14.2892 |  | 3165.7167 | 2871.9599
74.25 | 3898.8113 | 250.2379 | 150.754 | 114.9477 | 35.0459 | 14.8931 | 26.6822 | 202.2146 | 0.05409 | 4.5082 | 4.52 | 412.8924 | 169.8196 | 14.2378 | 14.285 |  | 3122.1867 | 2802.1545
74.2583 | 3900.7019 | 250.3237 | 150.9615 | 114.8709 | 34.9091 | 14.9054 | 26.5972 | 198.8184 | 0.05271 | 4.4997 | 4.5175 | 412.9206 | 169.7704 | 14.2409 | 14.2913 |  | 3161.3475 | 2963.194
74.2667 | 3901.5214 | 250.0414 | 150.8525 | 114.8001 | 34.8837 | 14.8344 | 27.999 | 203.0987 | 0.03556 | 4.4832 | 4.4644 | 412.7228 | 170.7506 | 14.2371 | 14.3034 |  | 3114.0956 | 2801.9922
74.275 | 3897.9949 | 249.846 | 150.9052 | 114.9767 | 34.9203 | 14.7758 | 30.1974 | 198.8184 | 0.05345 | 4.4863 | 4.4366 | 412.6946 | 169.8372 | 14.2381 | 14.2904 |  | 3105.6809 | 2864.1677
74.2833 | 3897.1377 | 249.7013 | 150.9369 | 115.0867 | 34.9362 | 14.8125 | 32.6301 | 195.9555 | 0.05068 | 4.4802 | 4.4846 | 412.1012 | 169.7475 | 14.2331 | 14.2904 |  | 3172.8368 | 2845.9858
74.2917 | 3897.5454 | 249.1149 | 151.0494 | 114.8551 | 34.9967 | 14.8739 | 34.7325 | 196.6572 | 0.05471 | 4.496 | 4.4872 | 412.7228 | 169.9441 | 14.2349 | 14.2903 |  | 3138.5306 | 2887.8691
74.3 | 3900.1508 | 250.151 | 151.0846 | 115.0462 | 34.9442 | 14.9582 | 34.7325 | 199.5061 | 0.05958 | 4.5 | 4.4948 | 412.4402 | 170.2364 | 14.2411 | 14.2935 |  | 3161.8329 | 2792.7389
74.3083 | 3897.4326 | 249.8875 | 151.0178 | 115.0607 | 35.0651 | 14.9334 | 29.1838 | 198.2991 | 0.05582 | 4.5079 | 4.52 | 413.3162 | 169.8666 | 14.2411 | 14.2896 |  | 3151.3145 | 2766.9271
74.3167 | 3902.2865 | 250.2119 | 150.9334 | 115.1707 | 35.1335 | 14.8393 | 27.9863 | 197.7659 | 0.04614 | 4.4982 | 4.5327 | 413.2315 | 169.8086 | 14.2296 | 14.2894 |  | 3139.5016 | 2858.6482
74.325 | 3902.5093 | 250.6638 | 150.9193 | 115.1635 | 35.0731 | 14.8718 | 27.3971 | 198.8324 | 0.04735 | 4.4851 | 4.5049 | 412.8076 | 169.7846 | 14.2341 | 14.2823 |  | 3118.4648 | 2808.3234
74.3333 | 3896.948 | 250.0619 | 151.0107 | 115.1707 | 35.081 | 14.9583 | 26.9821 | 200.3902 | 0.05405 | 4.4942 | 4.5175 | 412.1577 | 170.0525 | 14.2339 | 14.2887 |  | 3054.0598 | 2863.5183
74.3417 | 3904.4395 | 250.6476 | 151.2077 | 115.123 | 34.9761 | 14.9784 | 26.5059 | 202.0181 | 0.06018 | 4.5216 | 4.5377 | 412.0164 | 170.3575 | 14.2373 | 14.2903 |  | 3155.6837 | 2814.0052
74.35 | 3899.91 | 250.1783 | 151.2499 | 115.1042 | 35.1654 | 14.9382 | 27.3315 | 198.8044 | 0.04876 | 4.5256 | 4.4998 | 412.2142 | 169.642 | 14.2302 | 14.2902 |  | 3167.9822 | 2835.9208
74.3583 | 3895.1612 | 249.4169 | 151.0248 | 115.1042 | 35.008 | 14.8511 | 29.39 | 202.0322 | 0.05324 | 4.4951 | 4.5023 | 412.8924 | 170.0685 | 14.2373 | 14.2981 |  | 3139.3397 | 2827.4793
74.3667 | 3899.5828 | 249.7825 | 151.0917 | 115.1302 | 34.984 | 14.8827 | 31.8908 | 202.6637 | 0.0504 | 4.504 | 4.4922 | 412.9206 | 169.6873 | 14.236 | 14.2894 |  | 3057.1344 | 2873.0963
74.375 | 3900.816 | 249.8851 | 151.1199 | 115.1593 | 34.9635 | 14.8598 | 34.0194 | 198.5377 | 0.04663 | 4.4997 | 4.4922 | 412.6098 | 169.4993 | 14.2412 | 14.287 |  | 3118.1411 | 2827.9663
74.3833 | 3899.1511 | 250.0098 | 151.1444 | 115.0783 | 35.2943 | 14.929 | 35.4991 | 201.6252 | 0.05891 | 4.5052 | 4.4846 | 412.8641 | 169.6129 | 14.239 | 14.2826 |  | 3116.1993 | 2932.6744
74.3917 | 3900.7658 | 249.729 | 151.1058 | 115.4053 | 34.9715 | 15.0129 | 30.4065 | 198.229 | 0.06009 | 4.4896 | 4.52 | 413.0902 | 169.8338 | 14.2423 | 14.2945 |  | 3158.7583 | 2805.726
74.4 | 3897.8134 | 249.7932 | 151.1303 | 115.1665 | 35.0764 | 15.008 | 28.2984 | 200.1095 | 0.05719 | 4.4966 | 4.4897 | 412.8924 | 170.474 | 14.2381 | 14.2909 |  | 3124.614 | 2905.0769
74.4083 | 3898.7285 | 250.033 | 151.2288 | 115.2434 | 34.846 | 14.9305 | 27.3798 | 198.8465 | 0.04468 | 4.5104 | 4.52 | 412.412 | 170.2273 | 14.2346 | 14.2932 |  | 3106.6518 | 2832.5118
74.4167 | 3895.6278 | 249.774 | 151.2042 | 115.2548 | 34.911 | 14.9195 | 26.8636 | 201.7796 | 0.03933 | 4.4924 | 4.4922 | 412.1012 | 170.0455 | 14.2415 | 14.2958 |  | 3113.4483 | 2845.9858
74.425 | 3900.5361 | 250.0749 | 151.1797 | 115.0855 | 34.9874 | 15.0726 | 26.6761 | 201.5971 | 0.03646 | 4.4939 | 4.4922 | 413.0619 | 170.3543 | 14.235 | 14.2987 |  | 3223.6488 | 2894.3626
74.4333 | 3897.1197 | 249.9233 | 151.0671 | 114.99 | 35.0399 | 15.117 | 26.7819 | 198.1448 | 0.03953 | 4.5152 | 4.5074 | 413.0054 | 170.2826 | 14.2397 | 14.2912 |  | 3098.5607 | 2852.1547
74.4417 | 3903.0487 | 250.5038 | 151.1128 | 114.8685 | 35.1164 | 15.0951 | 28.7607 | 199.7306 | 0.03183 | 4.5143 | 4.5352 | 412.5815 | 170.3988 | 14.237 | 14.2892 |  | 3055.3543 | 2810.9208
74.45 | 3898.1253 | 249.5946 | 151.0742 | 115.0928 | 34.9954 | 15.085 | 31.2193 | 201.3024 | 0.05595 | 4.4915 | 4.4998 | 412.412 | 169.9514 | 14.2338 | 14.2823 |  | 3120.7303 | 2901.1808
74.4583 | 3897.1476 | 249.657 | 150.9969 | 115.0669 | 35.0194 | 15.3109 | 33.5516 | 199.9973 | 0.05076 | 4.4872 | 4.5074 | 413.0902 | 170.4577 | 14.2307 | 14.2918 |  | 3095.3243 | 2823.7455
74.4667 | 3901.939 | 249.778 | 150.9441 | 114.9713 | 34.8619 | 15.4879 | 35.1732 | 200.8253 | 0.04756 | 4.5125 | 4.515 | 412.6663 | 169.9124 | 14.2375 | 14.2923 |  | 3107.4609 | 2792.7389
74.475 | 3896.3761 | 249.4136 | 150.9054 | 114.9235 | 35.0719 | 15.6222 | 32.0312 | 199.2394 | 0.05355 | 4.486 | 4.4695 | 413.2315 | 169.7304 | 14.2461 | 14.295 |  | 3083.0258 | 2692.5763
74.4833 | 3895.6642 | 250.1077 | 150.9196 | 114.7948 | 35.1403 | 15.7095 | 28.4155 | 200.0394 | 0.05004 | 4.5015 | 4.4796 | 412.9489 | 170.0592 | 14.25 | 14.2965 |  | 3067.9764 | 2766.1155
74.4917 | 3901.409 | 250.1165 | 150.8423 | 114.9121 | 35.2168 | 15.6624 | 27.5947 | 198.1167 | 0.05304 | 4.5076 | 4.5125 | 413.2315 | 169.9487 | 14.2411 | 14.2831 |  | 3193.3882 | 2901.3431
74.5 | 3897.166 | 249.7104 | 150.895 | 114.9786 | 35.0274 | 15.6218 | 27.1924 | 199.4219 | 0.06108 | 4.496 | 4.5023 | 412.7511 | 170.2357 | 14.2469 | 14.2888 |  | 3080.4367 | 2863.356
74.5083 | 3902.8361 | 249.9024 | 150.8177 | 114.9672 | 35.0674 | 15.6673 | 26.7567 | 201.8638 | 0.05447 | 4.4988 | 4.5023 | 411.7621 | 170.3122 | 14.2456 | 14.2986 |  | 3110.8591 | 2810.2714
74.5167 | 3898.8182 | 249.7055 | 150.8389 | 115.015 | 35.2773 | 15.7492 | 26.7038 | 200.32 | 0.04914 | 4.514 | 4.4922 | 412.4402 | 170.0617 | 14.2417 | 14.2884 |  | 3075.9057 | 2785.596
74.525 | 3896.7123 | 249.5993 | 150.6876 | 114.9154 | 34.958 | 15.7946 | 28.0736 | 198.664 | 0.0454 | 4.5003 | 4.5049 | 413.288 | 170.0787 | 14.2429 | 14.2865 |  | 3127.5268 | 2824.5572
74.5333 | 3903.7595 | 249.9641 | 150.6316 | 114.8052 | 35.2568 | 15.8027 | 30.3243 | 199.7587 | 0.05127 | 4.504 | 4.472 | 413.2315 | 170.1195 | 14.2376 | 14.2905 |  | 3129.145 | 2796.3104
74.5417 | 3900.337 | 250.1384 | 150.797 | 114.9704 | 34.9135 | 15.716 | 32.9219 | 199.4359 | 0.04691 | 4.4902 | 4.4897 | 412.3837 | 170.3361 | 14.245 | 14.2896 |  | 3117.9793 | 2857.3495
74.55 | 3900.1674 | 249.592 | 150.8427 | 114.904 | 34.998 | 15.7218 | 34.9428 | 204.446 | 0.07022 | 4.5128 | 4.515 | 412.299 | 170.2902 | 14.2432 | 14.2898 |  | 3079.6276 | 2872.934
74.5583 | 3904.7822 | 250.0147 | 150.8183 | 114.8563 | 35.103 | 15.7234 | 33.9491 | 199.9411 | 0.06527 | 4.5119 | 4.5074 | 412.3837 | 170.2391 | 14.2378 | 14.2848 |  | 3026.2265 | 2782.5116
74.5667 | 3901.8775 | 250.129 | 150.8711 | 114.8709 | 35.0141 | 15.7855 | 28.9216 | 199.3938 | 0.06671 | 4.4866 | 4.4948 | 412.4685 | 169.7317 | 14.2379 | 14.2864 |  | 3127.2031 | 2822.2845
74.575 | 3898.4673 | 250.1993 | 150.8782 | 114.9001 | 35.1511 | 15.8329 | 27.7398 | 198.0746 | 0.05124 | 4.4976 | 4.5352 | 414.0509 | 170.0908 | 14.2383 | 14.2892 |  | 3122.1867 | 2754.2648
74.5833 | 3901.5046 | 249.8849 | 150.8395 | 114.7713 | 34.9573 | 15.7701 | 27.3861 | 199.1693 | 0.05366 | 4.5113 | 4.4948 | 412.9489 | 170.1348 | 14.2421 | 14.2903 |  | 3106.1663 | 2898.5834
74.5917 | 3899.7215 | 250.2383 | 150.9908 | 114.9625 | 35.0097 | 15.681 | 26.6985 | 201.4989 | 0.05239 | 4.4985 | 4.5023 | 412.0446 | 169.8946 | 14.2417 | 14.2902 |  | 3160.2147 | 2800.6935
74.6 | 3899.8719 | 250.2516 | 150.9735 | 114.389 | 35.0097 | 15.7438 | 26.3809 | 199.1131 | 0.04345 | 4.5171 | 4.5352 | 412.6098 | 170.1443 | 14.246 | 14.2926 |  | 3163.1275 | 2889.0054
74.6083 | 3898.8171 | 250.2139 | 150.8821 | 114.8079 | 34.7875 | 15.7287 | 27.6379 | 203.1128 | 0.04244 | 4.489 | 4.52 | 413.514 | 170.5643 | 14.2464 | 14.2905 |  | 3133.9996 | 2835.2715
74.6167 | 3899.4227 | 249.8595 | 150.9349 | 114.8961 | 35.0944 | 15.8288 | 29.7927 | 198.0606 | 0.0455 | 4.5034 | 4.5403 | 413.3727 | 170.1023 | 14.2424 | 14.2948 |  | 3041.4377 | 2753.4531
74.625 | 3897.5921 | 249.3744 | 151.0161 | 114.8445 | 35.1426 | 15.8641 | 32.5215 | 200.3341 | 0.04668 | 4.4954 | 4.4922 | 412.2707 | 170.3767 | 14.2388 | 14.2941 |  | 3028.6538 | 2841.1157
74.6333 | 3902.2584 | 250.01 | 150.8475 | 114.9288 | 35.1828 | 16.0451 | 34.2903 | 199.8709 | 0.03263 | 4.4966 | 4.5175 | 412.1294 | 169.657 | 14.2464 | 14.2861 |  | 3097.2661 | 2828.4533
74.6417 | 3902.7394 | 250.1826 | 151.0973 | 115.0097 | 34.9043 | 16.0401 | 35.3197 | 199.7306 | 0.04423 | 4.5156 | 4.5125 | 412.299 | 170.2554 | 14.2482 | 14.2907 |  | 3087.0714 | 2889.8171
74.65 | 3902.7213 | 249.818 | 151.0415 | 114.9913 | 34.989 | 16.0065 | 29.5288 | 200.2639 | 0.04243 | 4.5296 | 4.5125 | 411.9881 | 170.2945 | 14.2456 | 14.2863 |  | 3064.5782 | 2794.2
74.6583 | 3899.7365 | 249.5478 | 151.0943 | 115.1897 | 34.9446 | 16.0867 | 28.2184 | 200.5586 | 0.06135 | 4.4796 | 4.4796 | 412.1294 | 170.4534 | 14.2418 | 14.2903 |  | 3128.6595 | 2775.8557
74.6667 | 3899.7213 | 250.295 | 151.1085 | 115.0133 | 35.0132 | 16.1088 | 27.3894 | 199.2955 | 0.05119 | 4.5162 | 4.5074 | 412.0164 | 169.7406 | 14.251 | 14.2902 |  | 3076.7148 | 2776.1804
74.675 | 3899.3264 | 249.7223 | 151.0242 | 115.3218 | 35.0373 | 16.17 | 26.885 | 202.6918 | 0.04948 | 4.4945 | 4.4669 | 412.8924 | 169.9503 | 14.241 | 14.2884 |  | 3052.7652 | 2706.6997
74.6833 | 3899.6102 | 250.5462 | 151.1899 | 115.2079 | 34.9646 | 16.1922 | 26.5471 | 201.4568 | 0.04316 | 4.5076 | 4.5251 | 412.7228 | 169.5708 | 14.2423 | 14.2942 |  | 3047.9106 | 2876.1807
74.6917 | 3901.382 | 250.4646 | 151.1441 | 114.9764 | 34.9202 | 16.1089 | 27.2958 | 202.5655 | 0.04272 | 4.5055 | 4.5175 | 413.4293 | 169.3786 | 14.2409 | 14.2858 |  | 3125.4231 | 2753.4531
74.7 | 3895.9903 | 249.7881 | 151.1798 | 115.094 | 34.8919 | 16.0859 | 29.2205 | 201.7936 | 0.0529 | 4.4713 | 4.4872 | 413.3727 | 170.0632 | 14.2415 | 14.29 |  | 3076.7148 | 2765.9531
74.7083 | 3899.6291 | 249.9218 | 151.1412 | 115.2519 | 35.223 | 16.1063 | 31.6571 | 199.5762 | 0.05126 | 4.4902 | 4.5099 | 412.9489 | 169.7657 | 14.2417 | 14.2891 |  | 3128.6595 | 2833.4858
74.7167 | 3901.1588 | 250.162 | 151.0855 | 115.1858 | 35.1503 | 16.1891 | 33.8915 | 196.994 | 0.05183 | 4.496 | 4.4922 | 412.6663 | 169.7188 | 14.2487 | 14.2971 |  | 3205.5248 | 2788.1934
74.725 | 3898.9666 | 250.0383 | 151.2055 | 115.0499 | 34.8435 | 16.2543 | 35.6247 | 201.2182 | 0.04784 | 4.5006 | 4.52 | 412.3837 | 170.1795 | 14.2495 | 14.2874 |  | 3145.1653 | 2849.3949
74.7333 | 3903.8495 | 250.6731 | 151.1598 | 115.1344 | 34.9889 | 16.2681 | 30.3712 | 197.2185 | 0.04696 | 4.5098 | 4.5276 | 413.4575 | 170.4664 | 14.2519 | 14.29 |  | 3128.8213 | 2904.2652
74.7417 | 3896.8012 | 249.0658 | 151.0441 | 115.1565 | 35.0132 | 16.1455 | 28.129 | 202.0041 | 0.06603 | 4.4909 | 4.5125 | 413.4575 | 170.0375 | 14.242 | 14.2914 |  | 3063.4454 | 2767.2518
74.75 | 3902.1674 | 250.0019 | 151.1712 | 115.1712 | 35.0819 | 16.1166 | 27.3528 | 200.1657 | 0.05162 | 4.5082 | 4.4973 | 412.5533 | 170.1848 | 14.2454 | 14.2902 |  | 3085.7768 | 2764.0051
74.7583 | 3902.1326 | 249.9663 | 151.0485 | 115.0831 | 35.1424 | 16.1448 | 26.9908 | 199.071 | 0.05725 | 4.4939 | 4.4695 | 412.4968 | 169.7433 | 14.2424 | 14.3011 |  | 3093.0588 | 2709.6218
74.7667 | 3901.826 | 249.9959 | 150.9785 | 115.1642 | 35.4414 | 16.1703 | 26.6045 | 202.6356 | 0.0627 | 4.5009 | 4.4998 | 413.2597 | 170.4476 | 14.2418 | 14.2948 |  | 3047.4251 | 2807.0247
74.775 | 3901.5436 | 250.1232 | 150.9471 | 114.9914 | 35.0418 | 16.2173 | 26.5718 | 200.8112 | 0.05569 | 4.5168 | 4.4998 | 412.8924 | 169.7613 | 14.238 | 14.2896 |  | 3141.7671 | 2809.4597
74.7833 | 3897.1665 | 249.6361 | 150.8243 | 114.8702 | 34.9086 | 16.298 | 28.7626 | 197.3168 | 0.04993 | 4.489 | 4.4846 | 412.1577 | 170.2102 | 14.2453 | 14.2918 |  | 3065.0636 | 2844.6871
74.7917 | 3901.9062 | 250.1621 | 150.8844 | 114.7638 | 35.0542 | 16.2411 | 30.9625 | 201.1761 | 0.04981 | 4.5101 | 4.5074 | 412.9206 | 170.0703 | 14.2413 | 14.2867 |  | 3070.4037 | 2803.1285
74.8 | 3900.2445 | 250.1791 | 150.8889 | 114.6205 | 35.0017 | 16.122 | 33.167 | 199.4359 | 0.0344 | 4.5012 | 4.5226 | 412.8924 | 169.5452 | 14.2374 | 14.2917 |  | 3110.6973 | 2817.739
74.8083 | 3900.2839 | 250.0841 | 150.7903 | 114.9037 | 35.1554 | 16.1234 | 35.3605 | 203.0847 | 0.0435 | 4.507 | 4.5226 | 412.4402 | 170.1801 | 14.239 | 14.2896 |  | 3154.7128 | 2878.4534
74.8167 | 3895.6934 | 249.8102 | 150.7805 | 114.9589 | 34.9536 | 16.128 | 32.4898 | 202.4111 | 0.03896 | 4.493 | 4.4644 | 412.7793 | 170.3053 | 14.2424 | 14.2875 |  | 3083.8349 | 2718.7127
74.825 | 3900.9236 | 250.3955 | 150.8406 | 114.9333 | 34.9255 | 16.1998 | 28.1991 | 201.1059 | 0.03759 | 4.5192 | 4.5074 | 413.288 | 170.2215 | 14.2378 | 14.283 |  | 3086.1004 | 2794.8493
74.8333 | 3901.3382 | 250.0075 | 150.7779 | 114.9152 | 34.8531 | 16.2794 | 27.4923 | 201.0077 | 0.04174 | 4.5046 | 4.5049 | 412.6663 | 169.7913 | 14.2376 | 14.2934 |  | 3082.5404 | 2764.3297
74.8417 | 3900.8967 | 250.2467 | 150.8596 | 114.7793 | 34.9138 | 16.3219 | 26.9718 | 197.6396 | 0.03901 | 4.5213 | 4.5428 | 412.7511 | 169.9472 | 14.2433 | 14.2904 |  | 3121.2157 | 2823.0961
74.85 | 3906.7429 | 250.4388 | 150.7826 | 114.673 | 35.007 | 16.2003 | 26.219 | 201.1761 | 0.02929 | 4.5168 | 4.5049 | 412.3272 | 169.9567 | 14.2434 | 14.2902 |  | 3059.8853 | 2841.6027
74.8583 | 3898.7001 | 249.7623 | 150.8427 | 114.7101 | 34.9428 | 16.1473 | 26.5248 | 200.3762 | 0.04084 | 4.5195 | 4.5049 | 413.0619 | 169.9006 | 14.2459 | 14.2933 |  | 3046.616 | 2800.3688
74.8667 | 3900.9925 | 250.1048 | 150.7416 | 114.743 | 34.874 | 16.1626 | 28.2528 | 203.2812 | 0.03847 | 4.5174 | 4.5251 | 413.2315 | 170.157 | 14.2404 | 14.2896 |  | 3100.8262 | 2863.356
74.875 | 3902.1142 | 249.8932 | 150.9077 | 114.9309 | 35.0279 | 16.1645 | 30.6731 | 201.9059 | 0.04487 | 4.5067 | 4.4872 | 412.6663 | 169.7422 | 14.2385 | 14.2889 |  | 3166.0403 | 2876.9924
74.8833 | 3901.4459 | 250.1933 | 150.9606 | 115.1188 | 34.867 | 16.1706 | 32.9275 | 201.4427 | 0.04661 | 4.5207 | 4.5301 | 412.8924 | 170.0169 | 14.2421 | 14.2899 |  | 3083.6731 | 2830.0767
74.8917 | 3899.683 | 249.7986 | 150.8981 | 115.1231 | 35.1866 | 16.2109 | 34.8167 | 198.3974 | 0.04841 | 4.5116 | 4.4669 | 413.3162 | 169.9036 | 14.2444 | 14.2894 |  | 3081.2458 | 2745.3362
74.9 | 3901.7537 | 250.3081 | 151.1026 | 114.9395 | 35.1423 | 16.1927 | 33.7262 | 196.8817 | 0.0464 | 4.5079 | 4.5099 | 412.0729 | 169.832 | 14.2351 | 14.2906 |  | 3013.1189 | 2780.4012
74.9083 | 3905.4124 | 250.9701 | 150.9414 | 115.1529 | 35.1144 | 16.1041 | 28.7583 | 196.7554 | 0.04541 | 4.5143 | 4.5251 | 412.299 | 169.8733 | 14.2408 | 14.2848 |  | 3045.3214 | 2789.6545
74.9167 | 3901.4148 | 250.4667 | 151.1917 | 115.1753 | 34.8766 | 16.112 | 27.5687 | 204.4179 | 0.04655 | 4.5408 | 4.5327 | 412.6381 | 170.1884 | 14.233 | 14.2892 |  | 3107.9464 | 2803.2909
74.925 | 3901.4048 | 250.2089 | 151.1677 | 115.2782 | 35.0947 | 16.114 | 26.8367 | 201.2322 | 0.05875 | 4.4948 | 4.4872 | 412.9771 | 169.4795 | 14.236 | 14.2863 |  | 3096.1334 | 2831.213
74.9333 | 3899.7215 | 249.9673 | 151.1727 | 115.1394 | 35.0996 | 16.1521 | 26.1005 | 198.9728 | 0.05773 | 4.4982 | 4.4922 | 412.5533 | 170.4552 | 14.2412 | 14.2893 |  | 3159.5674 | 2754.1024
74.9417 | 3899.8514 | 249.7577 | 151.1945 | 115.6244 | 34.9504 | 16.1974 | 26.7441 | 200.5025 | 0.05293 | 4.482 | 4.472 | 412.8924 | 169.7574 | 14.2414 | 14.2894 |  | 3133.3523 | 2770.0116
74.95 | 3902.2937 | 250.4201 | 151.1009 | 115.2723 | 35.1932 | 16.2142 | 27.9929 | 201.1059 | 0.05583 | 4.5137 | 4.5125 | 412.3837 | 170.4124 | 14.2393 | 14.29 |  | 3058.2671 | 2799.5571
74.9583 | 3898.4954 | 250.2432 | 151.1923 | 115.2619 | 34.8669 | 16.0904 | 30.459 | 202.2286 | 0.05407 | 4.5006 | 4.5074 | 412.9489 | 169.9588 | 14.2405 | 14.2895 |  | 3106.49 | 2842.0897
74.9667 | 3897.7047 | 249.3969 | 151.13 | 115.068 | 35.1786 | 16.0063 | 32.662 | 200.7691 | 0.05477 | 4.5024 | 4.5074 | 412.9489 | 170.2897 | 14.2463 | 14.296 |  | 3131.896 | 2743.2258
74.975 | 3898.5345 | 249.8336 | 151.2505 | 115.0577 | 35.2723 | 15.983 | 34.6927 | 199.2675 | 0.04684 | 4.5046 | 4.4948 | 413.2315 | 170.0676 | 14.2412 | 14.2895 |  | 3078.0094 | 2817.4143
74.9833 | 3900.3277 | 249.8494 | 151.0749 | 115.0024 | 35.0017 | 16.0601 | 34.58 | 200.292 | 0.05743 | 4.4963 | 4.5125 | 412.6946 | 170.0858 | 14.2448 | 14.2906 |  | 3127.6886 | 2825.0442
74.9917 | 3905.3068 | 250.487 | 150.9576 | 114.786 | 35.0264 | 16.1398 | 29.0389 | 200.8814 | 0.05202 | 4.5113 | 4.5251 | 413.3162 | 170.0502 | 14.2487 | 14.2961 |  | 3180.9279 | 2857.5118
75 | 3897.5901 | 250.3261 | 150.9431 | 115.1102 | 34.9626 | 16.1909 | 27.5495 | 200.2499 | 0.04913 | 4.4866 | 4.4897 | 412.2707 | 170.0848 | 14.2403 | 14.2915 |  | 3047.1014 | 2872.2846
75.0083 | 3896.6481 | 249.6391 | 150.9338 | 115.0194 | 35.0729 | 16.2384 | 27.1848 | 198.6921 | 0.0594 | 4.5122 | 4.4745 | 412.9206 | 170.1335 | 14.2423 | 14.2873 |  | 3084.644 | 2846.1481
75.0167 | 3900.8798 | 250.1766 | 150.9941 | 114.9717 | 34.8105 | 16.2681 | 26.497 | 200.5867 | 0.05045 | 4.4927 | 4.4948 | 413.6836 | 169.9566 | 14.2451 | 14.2893 |  | 3065.2255 | 2867.0898
75.025 | 3905.8443 | 250.9733 | 150.8478 | 114.9389 | 35.2993 | 16.3783 | 26.5137 | 196.7835 | 0.04234 | 4.5015 | 4.52 | 413.7966 | 169.9581 | 14.2406 | 14.2845 |  | 3095.4861 | 2847.9339
75.0333 | 3902.0894 | 250.2208 | 150.8386 | 114.8483 | 35.1473 | 16.5442 | 27.9466 | 196.2923 | 0.0522 | 4.4951 | 4.4998 | 412.9771 | 170.242 | 14.2399 | 14.2888 |  | 3128.3359 | 2862.5443
75.0417 | 3899.1015 | 249.788 | 150.8532 | 115.1424 | 35.1031 | 16.7423 | 30.643 | 201.6252 | 0.05993 | 4.4878 | 4.5049 | 412.2707 | 169.9883 | 14.2372 | 14.2846 |  | 3055.0307 | 2806.7
75.05 | 3898.3128 | 249.8773 | 150.8678 | 114.7351 | 35.1279 | 16.8247 | 32.5063 | 200.8393 | 0.04329 | 4.4875 | 4.5049 | 413.0337 | 169.9298 | 14.2488 | 14.2907 |  | 3080.2749 | 2776.8298
75.0583 | 3898.5269 | 249.9242 | 150.9044 | 114.8356 | 35.081 | 16.7576 | 34.502 | 199.1131 | 0.03709 | 4.5116 | 4.4897 | 412.3272 | 170.1064 | 14.2446 | 14.2827 |  | 3036.7449 | 2750.2063
75.0667 | 3894.2328 | 249.2639 | 150.7656 | 114.8105 | 35.2108 | 16.6443 | 34.3699 | 198.5798 | 0.0339 | 4.5018 | 4.5023 | 412.6098 | 169.4511 | 14.2525 | 14.2888 |  | 3062.7981 | 2771.635
75.075 | 3895.5923 | 249.9043 | 150.8113 | 114.8105 | 35.0009 | 16.612 | 29.0658 | 200.4323 | 0.03054 | 4.4988 | 4.5099 | 413.2315 | 169.8499 | 14.2463 | 14.2893 |  | 3082.0549 | 2796.7974
75.0833 | 3903.4317 | 250.4161 | 150.848 | 114.7929 | 34.8766 | 16.6002 | 27.5156 | 197.6396 | 0.02947 | 4.4991 | 4.4973 | 413.2032 | 169.9733 | 14.2526 | 14.2929 |  | 3157.9492 | 2847.9339
75.0917 | 3901.2398 | 249.888 | 150.9614 | 114.8231 | 34.6473 | 16.6192 | 26.7558 | 202.6216 | 0.03908 | 4.489 | 4.4796 | 413.4575 | 170.0886 | 14.2447 | 14.2881 |  | 3055.1925 | 2813.8429
75.1 | 3902.3646 | 250.3721 | 150.8079 | 114.8207 | 34.9072 | 16.6841 | 26.5415 | 200.5726 | 0.05144 | 4.5012 | 4.5125 | 412.8076 | 169.9257 | 14.2419 | 14.2866 |  | 3036.583 | 2804.9143
75.1083 | 3900.4166 | 250.2172 | 150.8374 | 114.8837 | 35.1863 | 16.7064 | 26.3466 | 199.0289 | 0.05037 | 4.507 | 4.4922 | 413.3162 | 170.0884 | 14.2409 | 14.2931 |  | 3115.552 | 2771.635
75.1167 | 3897.0922 | 250.3294 | 150.9051 | 115.0497 | 34.8439 | 16.7101 | 27.7468 | 201.4006 | 0.04359 | 4.5131 | 4.52 | 413.5706 | 169.7895 | 14.2465 | 14.2974 |  | 3088.8514 | 2815.7909
75.125 | 3901.8942 | 249.8064 | 150.9125 | 115.0246 | 35.2887 | 16.6405 | 30.0396 | 199.2394 | 0.05305 | 4.4957 | 4.4973 | 413.3162 | 169.7773 | 14.2487 | 14.2852 |  | 3098.7225 | 2857.6742
75.1333 | 3903.8894 | 250.4054 | 150.8978 | 115.0474 | 35.0513 | 16.5841 | 32.8491 | 198.3412 | 0.04757 | 4.5088 | 4.4846 | 413.401 | 170.1284 | 14.2434 | 14.2851 |  | 3010.2061 | 2789.8168
75.1417 | 3904.1735 | 250.9618 | 151.0555 | 115.1831 | 35.043 | 16.6087 | 34.3071 | 198.1027 | 0.04432 | 4.507 | 4.5352 | 413.4858 | 170.092 | 14.2409 | 14.2837 |  | 3148.5636 | 2708.1608
75.15 | 3904.1438 | 250.3668 | 151.1307 | 115.3241 | 34.9355 | 16.6337 | 34.8798 | 197.3308 | 0.05095 | 4.4899 | 4.5049 | 412.7228 | 170.4107 | 14.2412 | 14.2928 |  | 3077.8475 | 2817.252
75.1583 | 3896.6877 | 249.7464 | 151.1307 | 115.2112 | 35.0739 | 16.7177 | 28.9281 | 201.7936 | 0.05289 | 4.4857 | 4.4872 | 413.514 | 169.2734 | 14.2371 | 14.2861 |  | 3048.2342 | 2858.9729
75.1667 | 3898.7967 | 250.0096 | 151.1455 | 115.4901 | 34.8556 | 16.7489 | 27.7057 | 197.3027 | 0.05358 | 4.496 | 4.4897 | 413.6836 | 170.0967 | 14.2413 | 14.2896 |  | 3104.3863 | 2728.6154
75.175 | 3903.9779 | 250.5148 | 151.175 | 115.1461 | 35.1073 | 16.755 | 26.9548 | 199.6043 | 0.05086 | 4.4951 | 4.5125 | 413.8814 | 169.9658 | 14.2415 | 14.2857 |  | 3145.9744 | 2809.1351
75.1833 | 3898.4617 | 250.2902 | 151.2369 | 115.1841 | 35.0441 | 16.6882 | 26.6265 | 201.8497 | 0.0496 | 4.4823 | 4.4948 | 412.4968 | 170.1164 | 14.2458 | 14.2856 |  | 3018.1354 | 2747.2842
75.1917 | 3900.0716 | 250.0009 | 151.1145 | 115.1287 | 34.9833 | 16.6551 | 26.2476 | 200.4463 | 0.06488 | 4.4835 | 4.4872 | 412.4968 | 170.0132 | 14.2498 | 14.2957 |  | 3121.3776 | 2787.5441
75.2 | 3903.9994 | 250.7658 | 151.1588 | 115.1516 | 34.8509 | 16.6334 | 27.7538 | 198.8184 | 0.06651 | 4.5186 | 4.5428 | 413.0902 | 170.107 | 14.2451 | 14.2893 |  | 3091.2787 | 2836.5702
75.2083 | 3896.2285 | 250.0617 | 151.2428 | 115.2699 | 34.8235 | 16.6346 | 30.2573 | 203.7583 | 0.06653 | 4.4997 | 4.4745 | 412.8924 | 169.7695 | 14.2451 | 14.2934 |  | 3065.5491 | 2785.109
75.2167 | 3900.4328 | 250.1001 | 151.1427 | 115.0865 | 34.8844 | 16.692 | 32.4725 | 201.8076 | 0.05972 | 4.4976 | 4.4771 | 413.7966 | 169.6446 | 14.2526 | 14.2882 |  | 3092.4115 | 2805.5636
75.225 | 3901.9227 | 250.3805 | 151.0439 | 115.2374 | 34.9978 | 16.7415 | 34.5235 | 202.2848 | 0.05722 | 4.5058 | 4.5428 | 413.4858 | 170.6266 | 14.2481 | 14.2893 |  | 3124.7758 | 2785.2714
75.2333 | 3898.3045 | 249.9804 | 151.0439 | 115.117 | 35.0754 | 16.7792 | 35.1235 | 199.5201 | 0.04955 | 4.4951 | 4.5074 | 414.3053 | 169.9842 | 14.2452 | 14.2867 |  | 3083.1876 | 2752.8037
75.2417 | 3902.9579 | 250.2425 | 151.0204 | 114.5436 | 34.8654 | 16.6884 | 29.3513 | 198.8465 | 0.05444 | 4.4988 | 4.5074 | 412.5533 | 170.2559 | 14.2417 | 14.2897 |  | 3052.7652 | 2723.4205
75.25 | 3895.2478 | 249.8716 | 150.9128 | 115.0042 | 35.1089 | 16.6307 | 27.5379 | 199.9411 | 0.05151 | 4.5015 | 4.4948 | 413.6553 | 169.8958 | 14.249 | 14.2948 |  | 3094.5152 | 2772.2843
75.2583 | 3904.7208 | 250.5573 | 150.9969 | 114.9793 | 35.0291 | 16.5709 | 27.0346 | 202.2427 | 0.03321 | 4.5168 | 4.5049 | 413.7683 | 169.4411 | 14.2448 | 14.2862 |  | 3061.8272 | 2878.2911
75.2667 | 3896.5888 | 249.8809 | 150.9203 | 115.0672 | 34.9157 | 16.6305 | 26.5499 | 199.057 | 0.03984 | 4.4963 | 4.4821 | 412.6663 | 169.8514 | 14.2439 | 14.2917 |  | 3135.1324 | 2754.4271
75.275 | 3904.4861 | 250.4755 | 150.8523 | 115.1054 | 35.0627 | 16.6807 | 26.4335 | 199.0991 | 0.02887 | 4.5024 | 4.5023 | 413.2032 | 169.9191 | 14.242 | 14.2902 |  | 3058.9144 | 2795.174
75.2833 | 3900.6399 | 250.0224 | 150.9277 | 114.9143 | 35.0627 | 16.7322 | 27.597 | 199.492 | 0.03338 | 4.4997 | 4.4872 | 413.1467 | 169.4751 | 14.2412 | 14.2897 |  | 3115.2283 | 2813.0312
75.2917 | 3899.2032 | 250.0325 | 150.9116 | 114.8665 | 34.9577 | 16.7882 | 29.918 | 201.3866 | 0.03313 | 4.5101 | 4.5049 | 413.0619 | 169.7638 | 14.2438 | 14.2896 |  | 3095.3243 | 2679.4269
75.3 | 3900.3789 | 249.9248 | 150.6991 | 114.9219 | 35.1236 | 16.6894 | 32.2918 | 200.6568 | 0.04398 | 4.5061 | 4.4948 | 413.2315 | 169.8475 | 14.2501 | 14.2947 |  | 3104.0626 | 2845.8235
75.3083 | 3899.818 | 250.328 | 150.8362 | 114.834 | 34.712 | 16.6371 | 34.1341 | 202.5234 | 0.04136 | 4.5037 | 4.5125 | 413.5423 | 169.7505 | 14.2457 | 14.2906 |  | 3090.9551 | 2716.927
75.3167 | 3898.4537 | 249.7343 | 150.7893 | 114.7958 | 34.9325 | 16.6042 | 35.6603 | 204.9372 | 0.05633 | 4.5098 | 4.4998 | 412.7793 | 170.0437 | 14.245 | 14.2893 |  | 3077.0384 | 2777.8038
75.325 | 3898.5709 | 250.0492 | 150.8202 | 114.9219 | 34.9136 | 16.6675 | 29.5051 | 196.0677 | 0.05099 | 4.4796 | 4.4821 | 413.6836 | 170.5022 | 14.2416 | 14.2858 |  | 3069.5946 | 2821.9598
75.3333 | 3903.1464 | 249.6782 | 150.7819 | 114.7136 | 35.1572 | 16.7094 | 27.9034 | 200.8253 | 0.0481 | 4.4902 | 4.4922 | 413.7966 | 170.9345 | 14.2499 | 14.2897 |  | 3123.9667 | 2785.9207
75.3417 | 3898.1411 | 250.0893 | 150.835 | 114.9124 | 35.0081 | 16.7357 | 27.1192 | 197.6816 | 0.04211 | 4.511 | 4.5023 | 413.6271 | 170.4173 | 14.2462 | 14.2904 |  | 3027.6829 | 2808.648
75.35 | 3900.1694 | 249.6903 | 150.7658 | 115.071 | 34.9725 | 16.8147 | 26.66 | 200.2218 | 0.05315 | 4.4976 | 4.5074 | 413.401 | 170.1044 | 14.2423 | 14.2861 |  | 3091.4405 | 2781.0506
75.3583 | 3900.2216 | 250.2807 | 150.9339 | 114.9201 | 34.9116 | 16.7314 | 26.1751 | 201.8918 | 0.0461 | 4.5018 | 4.4998 | 413.5423 | 170.3833 | 14.2451 | 14.2918 |  | 3099.8553 | 2945.9861
75.3667 | 3895.5231 | 249.5538 | 150.8647 | 115.1341 | 34.9893 | 16.6456 | 27.3117 | 199.7446 | 0.07234 | 4.5037 | 4.5175 | 413.1184 | 169.5053 | 14.242 | 14.2881 |  | 3037.8776 | 2818.5507
75.375 | 3905.6066 | 250.2941 | 150.987 | 114.943 | 34.9368 | 16.5885 | 29.3175 | 200.3762 | 0.05532 | 4.5198 | 4.52 | 412.6946 | 170.3908 | 14.2445 | 14.2951 |  | 3100.0171 | 2757.6739
75.3833 | 3896.7961 | 249.8285 | 150.9796 | 114.9678 | 35.069 | 16.5643 | 31.9223 | 199.0149 | 0.06468 | 4.4838 | 4.5175 | 414.0792 | 170.0017 | 14.2424 | 14.2868 |  | 3012.3098 | 2851.6676
75.3917 | 3898.3757 | 250.0678 | 151.0784 | 114.7041 | 35.0418 | 16.6226 | 33.9918 | 200.2779 | 0.05908 | 4.5015 | 4.4973 | 413.1184 | 169.6101 | 14.2419 | 14.2862 |  | 3120.7303 | 2765.4661
75.4 | 3898.0882 | 249.6416 | 151.0253 | 114.9984 | 34.7877 | 16.6668 | 35.3595 | 198.5658 | 0.04753 | 4.5058 | 4.5074 | 412.8076 | 170.0297 | 14.2421 | 14.2935 |  | 3070.2419 | 2780.0765
75.4083 | 3897.5804 | 250.0472 | 151.1081 | 115.4836 | 35.1111 | 16.7328 | 30.2297 | 200.3481 | 0.05168 | 4.4988 | 4.5023 | 413.4575 | 170.1726 | 14.2501 | 14.2868 |  | 3073.3165 | 2898.7457
75.4167 | 3901.6587 | 249.9401 | 151.0179 | 115.1647 | 35.0754 | 16.6761 | 27.9796 | 198.65 | 0.05031 | 4.5101 | 4.5226 | 412.6098 | 170.2576 | 14.242 | 14.292 |  | 3140.6343 | 2864.9794
75.425 | 3899.8501 | 250.2369 | 151.139 | 115.2219 | 35.2432 | 16.5797 | 27.356 | 204.4039 | 0.0618 | 4.5079 | 4.5099 | 412.5533 | 169.9366 | 14.2436 | 14.2842 |  | 3127.0413 | 2804.9143
75.4333 | 3901.4502 | 250.2193 | 151.0698 | 115.2201 | 34.9789 | 16.5593 | 26.931 | 199.3236 | 0.04687 | 4.5213 | 4.5377 | 412.1577 | 170.3172 | 14.2499 | 14.2868 |  | 3102.2826 | 2787.8688
75.4417 | 3899.3815 | 249.988 | 151.1847 | 114.9813 | 35.0838 | 16.5659 | 26.4018 | 199.2394 | 0.05313 | 4.4869 | 4.4948 | 412.6098 | 170.0517 | 14.2472 | 14.2957 |  | 3083.6731 | 2807.0247
75.45 | 3905.4639 | 250.595 | 151.2749 | 115.3003 | 35.0145 | 16.632 | 27.2842 | 196.7835 | 0.05271 | 4.4884 | 4.4998 | 413.0619 | 170.5949 | 14.2504 | 14.2905 |  | 3106.8136 | 2838.0312
75.4583 | 3897.9695 | 249.5888 | 151.1538 | 115.1647 | 35.2328 | 16.6631 | 29.1932 | 200.4183 | 0.06136 | 4.5043 | 4.5049 | 412.3555 | 169.2483 | 14.2463 | 14.2947 |  | 3107.6227 | 2739.1673
75.4667 | 3900.1566 | 249.7734 | 151.191 | 115.1323 | 34.9873 | 16.7188 | 31.788 | 205.0354 | 0.05372 | 4.4909 | 4.4467 | 412.7511 | 169.8446 | 14.2458 | 14.2884 |  | 3090.7933 | 2794.8493
75.475 | 3901.3528 | 250.4 | 151.1378 | 115.1399 | 35.1532 | 16.6855 | 33.8412 | 200.6007 | 0.04952 | 4.4985 | 4.4973 | 413.7118 | 170.7057 | 14.2446 | 14.2904 |  | 3097.5898 | 2771.7973
75.4833 | 3899.1432 | 249.6282 | 151.0464 | 115.394 | 35.1175 | 16.5677 | 35.531 | 198.1448 | 0.06529 | 4.497 | 4.4745 | 412.525 | 170.3562 | 14.2421 | 14.284 |  | 3165.0694 | 2786.7324
75.4917 | 3895.9085 | 249.9266 | 150.9933 | 115.1399 | 34.9432 | 16.5367 | 31.0609 | 200.0534 | 0.04386 | 4.4954 | 4.4796 | 413.1184 | 170.0172 | 14.2454 | 14.292 |  | 3137.0742 | 2794.2
75.5 | 3899.1969 | 249.6087 | 151.0847 | 114.9966 | 34.9432 | 16.5522 | 28.269 | 196.0677 | 0.04048 | 4.4976 | 4.4998 | 412.9489 | 169.827 | 14.2403 | 14.2878 |  | 3091.926 | 2805.5636
75.5083 | 3895.4486 | 249.807 | 151.0464 | 114.8858 | 34.9264 | 16.5843 | 27.4069 | 202.1585 | 0.03919 | 4.4802 | 4.4922 | 413.8814 | 169.4741 | 14.2339 | 14.2898 |  | 3102.9299 | 2775.8557
75.5167 | 3902.1285 | 250.0858 | 150.9093 | 114.989 | 35.0923 | 16.7033 | 26.9924 | 202.6918 | 0.02994 | 4.4912 | 4.4897 | 413.2315 | 169.7691 | 14.2424 | 14.2907 |  | 3106.9754 | 2849.0702
75.525 | 3904.1342 | 250.2673 | 150.9773 | 114.71 | 35.0482 | 16.7286 | 26.5247 | 196.0958 | 0.04649 | 4.4811 | 4.472 | 412.6098 | 170.4878 | 14.2425 | 14.2917 |  | 3024.7701 | 2797.6091
75.5333 | 3895.6983 | 249.3885 | 150.9476 | 114.6392 | 34.9705 | 16.6584 | 26.7638 | 199.7306 | 0.04972 | 4.4869 | 4.4973 | 412.2142 | 169.8811 | 14.2462 | 14.2926 |  | 3103.2535 | 2788.1934
75.5417 | 3900.0225 | 249.8829 | 150.8561 | 115.012 | 35.1175 | 16.5658 | 28.9718 | 201.7234 | 0.04943 | 4.5216 | 4.4973 | 411.9599 | 169.7802 | 14.2507 | 14.2906 |  | 2994.024 | 2760.7583
75.55 | 3899.3486 | 250.0957 | 151.0316 | 114.9087 | 35.0566 | 16.5458 | 31.1219 | 197.8501 | 0.0477 | 4.5088 | 4.515 | 413.6271 | 170.2748 | 14.2456 | 14.2927 |  | 3097.2661 | 2815.4662
75.5583 | 3901.9788 | 250.7147 | 150.9093 | 114.8533 | 35.2056 | 16.5725 | 33.4746 | 198.8886 | 0.0421 | 4.5268 | 4.5655 | 412.9206 | 170.0358 | 14.254 | 14.2935 |  | 3065.2255 | 2794.687
75.5667 | 3900.0564 | 249.4828 | 151.0007 | 114.8686 | 34.9601 | 16.6174 | 35.2698 | 202.2567 | 0.05466 | 4.5018 | 4.4821 | 412.4402 | 169.9819 | 14.2496 | 14.3005 |  | 3027.521 | 2784.4597
75.575 | 3902.2163 | 250.4751 | 150.887 | 114.8763 | 34.9685 | 16.6379 | 32.1367 | 196.2642 | 0.04911 | 4.5012 | 4.4695 | 412.7511 | 169.8792 | 14.2453 | 14.3016 |  | 3055.3543 | 2949.3952
75.5833 | 3902.8484 | 250.4616 | 150.9018 | 114.9813 | 34.8214 | 16.6794 | 28.5687 | 203.2812 | 0.04754 | 4.5085 | 4.5074 | 413.0902 | 169.8998 | 14.2458 | 14.2958 |  | 3094.5152 | 2841.765
75.5917 | 3894.4562 | 249.499 | 150.8795 | 114.8055 | 35.1532 | 16.649 | 27.4239 | 202.6497 | 0.05526 | 4.4884 | 4.4948 | 412.2142 | 170.2715 | 14.2418 | 14.2893 |  | 3005.5133 | 2808.4857
75.6 | 3897.7679 | 250.2268 | 150.871 | 114.9394 | 34.8279 | 16.547 | 27.1491 | 199.3938 | 0.04287 | 4.5024 | 4.4922 | 412.0164 | 170.0923 | 14.2394 | 14.2866 |  | 3154.551 | 2761.083
75.6083 | 3895.8139 | 249.4282 | 150.9933 | 114.9813 | 34.7689 | 16.4909 | 26.5606 | 195.5906 | 0.05048 | 4.5034 | 4.5099 | 412.3272 | 170.2824 | 14.2423 | 14.2905 |  | 3117.1702 | 2830.4014
75.6167 | 3901.3819 | 250.2606 | 150.9401 | 114.9719 | 34.8111 | 16.5601 | 26.4443 | 200.5726 | 0.03428 | 4.4881 | 4.4998 | 412.2707 | 169.9427 | 14.2405 | 14.2857 |  | 3123.3194 | 2804.4273
75.625 | 3899.3234 | 249.9425 | 150.9784 | 114.7902 | 34.8739 | 16.6342 | 28.3049 | 198.6219 | 0.05834 | 4.4957 | 4.5175 | 412.7793 | 169.9959 | 14.2432 | 14.284 |  | 3070.2419 | 2806.8623
75.6333 | 3900.671 | 250.1031 | 150.9933 | 114.9318 | 35.2918 | 16.6761 | 30.7266 | 198.5517 | 0.07852 | 4.5104 | 4.4821 | 412.8641 | 169.3666 | 14.2411 | 14.2855 |  | 3119.2739 | 2842.9014
75.6417 | 3899.9761 | 249.7539 | 150.8795 | 115.0922 | 35.2056 | 16.7545 | 33.0031 | 200.8673 | 0.07136 | 4.5018 | 4.5049 | 413.2032 | 170.4315 | 14.2453 | 14.2899 |  | 3082.2167 | 2823.7455
75.65 | 3898.5778 | 250.2958 | 151.0784 | 114.966 | 34.7521 | 16.686 | 34.8538 | 198.4816 | 0.06623 | 4.4973 | 4.4796 | 412.3272 | 170.3855 | 14.2496 | 14.2867 |  | 3017.8117 | 2831.3754
75.6583 | 3896.1296 | 249.1569 | 151.0167 | 115.0768 | 35.1363 | 16.5587 | 33.7197 | 198.664 | 0.06714 | 4.4793 | 4.4669 | 412.3555 | 169.7437 | 14.2453 | 14.2899 |  | 3058.7526 | 2812.2195
75.6667 | 3897.2139 | 250.0506 | 150.9944 | 114.9259 | 35.0754 | 16.5293 | 28.9295 | 198.3834 | 0.05115 | 4.5095 | 4.5251 | 413.2597 | 169.772 | 14.2495 | 14.2897 |  | 3057.2962 | 2788.1934
75.675 | 3899.36 | 249.7474 | 151.071 | 115.0922 | 35.1007 | 16.5329 | 27.8466 | 198.7482 | 0.06228 | 4.503 | 4.4998 | 413.1467 | 169.875 | 14.2493 | 14.2898 |  | 3055.678 | 2808.648
75.6833 | 3902.9699 | 250.2986 | 151.1847 | 115.4665 | 34.8823 | 16.5779 | 26.9924 | 200.3341 | 0.05096 | 4.5149 | 4.5377 | 412.7793 | 169.9186 | 14.249 | 14.2858 |  | 3139.8252 | 2792.2519
75.6917 | 3895.1063 | 249.9165 | 151.1464 | 115.0922 | 34.8908 | 16.6443 | 26.7364 | 200.5165 | 0.05292 | 4.5067 | 4.5251 | 412.8924 | 170.1029 | 14.2458 | 14.2906 |  | 3021.0482 | 2815.4662
75.7 | 3899.4762 | 250.3434 | 151.1772 | 115.157 | 34.7521 | 16.6612 | 26.4907 | 199.2394 | 0.0457 | 4.4985 | 4.5074 | 412.8924 | 170.0582 | 14.241 | 14.2901 |  | 3040.7904 | 2729.5894
75.7083 | 3895.5929 | 249.4364 | 151.1315 | 115.0061 | 34.8486 | 16.6175 | 27.4343 | 202.8321 | 0.03808 | 4.4896 | 4.4745 | 412.8924 | 170.2034 | 14.2485 | 14.2856 |  | 3005.1896 | 2738.1933
75.7167 | 3902.1542 | 250.2477 | 151.0784 | 115.0615 | 35.0145 | 16.4885 | 29.7117 | 196.2081 | 0.05199 | 4.4994 | 4.4846 | 412.3272 | 170.0243 | 14.2409 | 14.286 |  | 3095.4861 | 2795.8233
75.725 | 3897.9715 | 249.9855 | 151.1624 | 115.1494 | 34.8486 | 16.5035 | 32.3842 | 203.211 | 0.05078 | 4.5116 | 4.5074 | 413.7401 | 169.9341 | 14.2486 | 14.2894 |  | 3036.4212 | 2793.0636
75.7333 | 3902.2878 | 250.4852 | 151.2155 | 115.2219 | 34.9809 | 16.4903 | 34.6634 | 202.7339 | 0.04357 | 4.5113 | 4.5276 | 413.3162 | 169.9829 | 14.2446 | 14.2838 |  | 3054.0598 | 2738.3556
75.7417 | 3900.0818 | 249.1947 | 151.1167 | 115.1093 | 35.067 | 16.4945 | 35.4807 | 197.1343 | 0.059 | 4.4991 | 4.4872 | 412.8076 | 170.0141 | 14.2451 | 14.2861 |  | 3059.3999 | 2851.1806
75.75 | 3901.3629 | 250.1523 | 150.987 | 115.1417 | 35.2601 | 16.5502 | 29.5894 | 196.5168 | 0.04311 | 4.4927 | 4.4998 | 412.4685 | 170.2051 | 14.2462 | 14.2916 |  | 3137.0742 | 2823.0961
75.7583 | 3900.3875 | 249.7027 | 151.1167 | 115.2296 | 35.0942 | 16.6215 | 27.8929 | 196.5168 | 0.05427 | 4.4878 | 4.4821 | 413.0054 | 169.5356 | 14.249 | 14.2896 |  | 3093.8679 | 2831.0507
75.7667 | 3902.5821 | 250.5515 | 150.9573 | 115.0863 | 35.0418 | 16.613 | 27.3645 | 200.1516 | 0.04494 | 4.4973 | 4.4948 | 412.8924 | 170.2253 | 14.25 | 14.2864 |  | 3078.0094 | 2743.0634
75.775 | 3899.2846 | 249.6298 | 151.0327 | 115.0787 | 35.0858 | 16.5216 | 26.7214 | 201.9901 | 0.05323 | 4.5015 | 4.4846 | 412.9206 | 169.8811 | 14.2459 | 14.2863 |  | 3035.1266 | 2843.8754
75.7833 | 3897.6988 | 249.6081 | 151.1093 | 114.9755 | 34.8675 | 16.4658 | 26.3954 | 194.3135 | 0.04986 | 4.486 | 4.4897 | 412.1859 | 169.7924 | 14.2487 | 14.2896 |  | 3087.7187 | 2765.6284
75.7917 | 3897.4436 | 249.7522 | 150.9721 | 114.857 | 34.9472 | 16.528 | 27.1636 | 202.9444 | 0.04566 | 4.4973 | 4.5251 | 413.2315 | 169.7205 | 14.2488 | 14.2945 |  | 3054.707 | 2706.6997
75.8 | 3898.8874 | 250.1082 | 150.9116 | 114.9201 | 35.1215 | 16.5597 | 29.1867 | 197.2887 | 0.05087 | 4.5156 | 4.5074 | 412.6381 | 170.1628 | 14.249 | 14.2901 |  | 3039.6577 | 2824.2325
75.8083 | 3902.0857 | 249.9481 | 150.8968 | 114.857 | 34.9472 | 16.6088 | 31.9055 | 195.8993 | 0.04692 | 4.4942 | 4.4745 | 412.2707 | 170.1008 | 14.2482 | 14.2992 |  | 3119.7593 | 2779.7519
75.8167 | 3901.4388 | 249.7763 | 150.8585 | 114.8169 | 34.8507 | 16.6332 | 34.0629 | 199.4078 | 0.04815 | 4.5043 | 4.5226 | 412.8924 | 170.7647 | 14.2455 | 14.2883 |  | 3040.1431 | 2824.2325
75.825 | 3902.4845 | 250.4032 | 150.7831 | 114.7614 | 34.9997 | 16.6542 | 35.4138 | 201.2743 | 0.05395 | 4.5055 | 4.4998 | 412.8641 | 169.8745 | 14.241 | 14.2945 |  | 3109.4028 | 2851.9923
75.8333 | 3897.7693 | 249.5042 | 150.8894 | 114.6257 | 34.9556 | 16.5312 | 30.4423 | 200.1095 | 0.05643 | 4.5082 | 4.4922 | 412.2142 | 169.9225 | 14.2461 | 14.2864 |  | 3069.271 | 2845.0118
75.8417 | 3902.3674 | 249.9426 | 150.7979 | 114.7461 | 34.8254 | 16.5215 | 28.0978 | 201.8778 | 0.05209 | 4.4875 | 4.4948 | 412.7511 | 169.8743 | 14.2386 | 14.2841 |  | 3033.023 | 2809.6221
75.85 | 3898.9928 | 250.3693 | 150.882 | 114.9124 | 34.8507 | 16.5384 | 27.4364 | 198.5237 | 0.06713 | 4.5049 | 4.4948 | 413.1184 | 170.0823 | 14.2373 | 14.2854 |  | 3064.4163 | 2822.6091
75.8583 | 3900.061 | 249.5325 | 150.9055 | 114.7385 | 35.027 | 16.5573 | 26.8208 | 199.8569 | 0.06586 | 4.5027 | 4.5049 | 412.7793 | 169.8088 | 14.2384 | 14.2855 |  | 3129.6305 | 2779.1025
75.8667 | 3902.81 | 250.2212 | 150.8214 | 114.7863 | 35.3418 | 16.6432 | 26.5562 | 197.0221 | 0.046 | 4.4912 | 4.4998 | 412.412 | 170.2547 | 14.241 | 14.2893 |  | 3079.4657 | 2794.5246
75.875 | 3899.9557 | 250.1806 | 150.966 | 114.7308 | 35.176 | 16.7051 | 26.8124 | 203.9267 | 0.03984 | 4.5006 | 4.5023 | 412.3272 | 169.5865 | 14.2419 | 14.2822 |  | 3053.898 | 2841.765
75.8833 | 3900.144 | 249.8968 | 150.8758 | 114.9219 | 35.2285 | 16.7093 | 28.8725 | 199.2955 | 0.04624 | 4.4854 | 4.5023 | 412.8358 | 169.6843 | 14.2448 | 14.2895 |  | 3120.4066 | 2776.5051
75.8917 | 3904.0193 | 250.4937 | 150.9289 | 114.9717 | 35.0207 | 16.6059 | 31.2963 | 198.8324 | 0.0472 | 4.5 | 4.515 | 412.6098 | 170.5319 | 14.2494 | 14.2898 |  | 3110.2119 | 2798.2584
75.9 | 3898.2977 | 249.429 | 150.861 | 114.9392 | 35.0375 | 16.5377 | 33.5164 | 203.211 | 0.05441 | 4.4884 | 4.4796 | 412.6381 | 169.7058 | 14.2473 | 14.2896 |  | 3038.2013 | 2835.7585
75.9083 | 3902.0343 | 249.7581 | 150.861 | 115.0672 | 34.8632 | 16.5015 | 35.4347 | 199.7867 | 0.0625 | 4.4951 | 4.5099 | 412.6098 | 169.6448 | 14.2548 | 14.2906 |  | 3106.1663 | 2807.187
75.9167 | 3901.4853 | 250.1788 | 150.9982 | 115.0194 | 34.7582 | 16.5668 | 31.7165 | 200.292 | 0.04336 | 4.5174 | 4.5023 | 414.0792 | 170.7035 | 14.2518 | 14.2899 |  | 3107.7845 | 2820.6611
75.925 | 3902.0328 | 249.6666 | 151.0291 | 115.115 | 34.9682 | 16.6909 | 28.3998 | 195.1976 | 0.02959 | 4.4976 | 4.4897 | 413.1184 | 170.0848 | 14.2458 | 14.2895 |  | 3070.7274 | 2797.6091
75.9333 | 3898.3112 | 249.8302 | 151.1057 | 115.2277 | 34.8822 | 16.7229 | 27.6267 | 198.8044 | 0.02868 | 4.5021 | 4.4745 | 412.7511 | 170.173 | 14.2423 | 14.2903 |  | 3119.112 | 2823.4208
75.9417 | 3899.6317 | 249.9846 | 151.1898 | 115.2181 | 34.9766 | 16.7294 | 27.0346 | 199.6043 | 0.03734 | 4.4979 | 4.4745 | 412.525 | 169.7433 | 14.2421 | 14.2856 |  | 3017.6499 | 2772.122
75.95 | 3901.2369 | 250.5678 | 151.0909 | 114.9488 | 34.9431 | 16.6348 | 26.4716 | 198.0606 | 0.03641 | 4.5146 | 4.5352 | 412.2142 | 169.8715 | 14.2423 | 14.2912 |  | 3067.9764 | 2791.4402
75.9583 | 3907.3658 | 250.5122 | 151.1057 | 115.4111 | 35.0837 | 16.6349 | 26.6135 | 202.1444 | 0.03876 | 4.4982 | 4.52 | 412.5815 | 169.9067 | 14.2406 | 14.2852 |  | 3033.023 | 2728.6154
75.9667 | 3900.1024 | 249.7218 | 151.1824 | 115.243 | 35.0039 | 16.6296 | 28.4885 | 198.7202 | 0.03857 | 4.5009 | 4.5175 | 413.514 | 170.3042 | 14.2423 | 14.2801 |  | 3019.43 | 2788.3558
75.975 | 3897.8648 | 249.8644 | 151.1676 | 115.2775 | 35.0943 | 16.6518 | 30.897 | 200.9235 | 0.04864 | 4.4713 | 4.4897 | 413.8249 | 169.8883 | 14.2417 | 14.2857 |  | 3134.6469 | 2925.3692
75.9833 | 3898.0683 | 249.7559 | 151.0762 | 115.1342 | 35.4091 | 16.6695 | 33.2589 | 202.355 | 0.05969 | 4.5125 | 4.4922 | 413.1749 | 170.0935 | 14.2426 | 14.2857 |  | 3077.5239 | 2818.5507
75.9917 | 3903.8218 | 250.14 | 151.2059 | 114.9584 | 35.0586 | 16.7477 | 35.0023 | 202.79 | 0.04808 | 4.4982 | 4.4973 | 412.6663 | 169.6907 | 14.2491 | 14.2881 |  | 3079.7894 | 2924.7198
76 | 3903.865 | 250.4786 | 151.1307 | 115.0083 | 35.0609 | 16.7511 | 32.9634 | 199.1973 | 0.05481 | 4.5085 | 4.4973 | 412.6663 | 170.315 | 14.2545 | 14.2883 |  | 3080.9221 | 2741.2777
76.0083 | 3902.5521 | 250.684 | 151.1381 | 115.1439 | 34.895 | 16.6767 | 28.6956 | 200.1516 | 0.06158 | 4.5137 | 4.5327 | 412.299 | 170.569 | 14.25 | 14.2895 |  | 3145.0035 | 2863.843
76.0167 | 3896.1114 | 249.87 | 151.0319 | 115.31 | 34.8677 | 16.5806 | 27.5064 | 201.9199 | 0.06084 | 4.5134 | 4.52 | 413.3445 | 170.0229 | 14.2505 | 14.2965 |  | 3080.9221 | 2883.4859
76.025 | 3900.5315 | 249.8728 | 151.1233 | 115.0941 | 34.9453 | 16.5605 | 27.0559 | 196.18 | 0.05784 | 4.4951 | 4.5125 | 413.1467 | 170.113 | 14.2452 | 14.2918 |  | 3074.7729 | 2779.4272
76.0333 | 3899.2173 | 250.184 | 150.9567 | 114.9605 | 35.1133 | 16.5398 | 26.7492 | 201.6112 | 0.05648 | 4.5055 | 4.5023 | 413.1184 | 169.7671 | 14.2446 | 14.2943 |  | 3061.8272 | 2868.0638
76.0417 | 3903.2603 | 250.3827 | 150.8726 | 114.8671 | 35.0107 | 16.6154 | 26.3811 | 201.4006 | 0.04352 | 4.5171 | 4.5428 | 412.0446 | 170.5745 | 14.2443 | 14.2955 |  | 3131.0868 | 2799.0701
76.05 | 3899.919 | 249.8433 | 150.8726 | 114.7715 | 34.9057 | 16.6796 | 28.1258 | 200.7691 | 0.04146 | 4.5 | 4.4568 | 412.2424 | 169.5949 | 14.2454 | 14.2903 |  | 3004.5424 | 2784.622
76.0583 | 3900.2283 | 249.951 | 150.768 | 114.6912 | 34.9749 | 16.6776 | 30.1986 | 203.211 | 0.0459 | 4.5012 | 4.5074 | 413.6553 | 169.7074 | 14.2461 | 14.2986 |  | 3088.5278 | 2746.4725
76.0667 | 3906.3053 | 250.6602 | 150.8196 | 114.7791 | 34.9666 | 16.5772 | 32.2923 | 200.2358 | 0.04258 | 4.4997 | 4.5226 | 412.5533 | 169.5346 | 14.251 | 14.2905 |  | 3100.988 | 2852.1547
76.075 | 3903.8713 | 250.1827 | 150.8432 | 114.5499 | 35.0298 | 16.5182 | 34.5554 | 199.3517 | 0.06406 | 4.5061 | 4.5251 | 412.8358 | 170.2151 | 14.2427 | 14.2918 |  | 3073.9638 | 2759.6219
76.0833 | 3899.4902 | 249.7385 | 150.6219 | 114.7389 | 35.0799 | 16.4756 | 34.919 | 198.5377 | 0.053 | 4.4933 | 4.5074 | 412.2707 | 170.2786 | 14.2362 | 14.2933 |  | 3102.2826 | 2706.8621
76.0917 | 3896.6972 | 250.0282 | 150.8137 | 114.7965 | 34.8807 | 16.4788 | 29.1031 | 200.9937 | 0.05998 | 4.5012 | 4.515 | 413.4575 | 169.7152 | 14.245 | 14.2938 |  | 3124.9376 | 2859.6222
76.1 | 3901.5225 | 249.5681 | 150.8447 | 114.917 | 34.9606 | 16.5258 | 27.8114 | 198.4535 | 0.04379 | 4.5082 | 4.4922 | 413.3445 | 170.1152 | 14.2374 | 14.2898 |  | 3130.2777 | 2807.187
76.1083 | 3895.1768 | 249.9369 | 150.8064 | 114.8215 | 34.9081 | 16.5654 | 27.23 | 197.8922 | 0.04062 | 4.4854 | 4.4897 | 413.1184 | 169.8084 | 14.2435 | 14.2913 |  | 3060.0472 | 2768.0635
76.1167 | 3896.2253 | 249.3587 | 150.7843 | 114.9822 | 35.0847 | 16.6236 | 26.4028 | 194.6784 | 0.05168 | 4.4838 | 4.5049 | 412.6381 | 170.2502 | 14.2483 | 14.2865 |  | 3121.7012 | 2758.3232
76.125 | 3901.7606 | 250.1523 | 150.9288 | 114.7183 | 35.0047 | 16.554 | 26.2692 | 200.5586 | 0.04764 | 4.5015 | 4.5074 | 413.0054 | 169.8207 | 14.2499 | 14.2906 |  | 3096.2952 | 2809.7844
76.1333 | 3895.9677 | 249.6697 | 150.9524 | 114.9268 | 35.1813 | 16.4953 | 27.6637 | 200.8393 | 0.05013 | 4.4963 | 4.4973 | 412.3272 | 170.0417 | 14.2452 | 14.2931 |  | 3049.2051 | 2814.8169
76.1417 | 3896.8014 | 249.945 | 150.8847 | 114.9041 | 35.0513 | 16.4226 | 29.6961 | 200.5726 | 0.03123 | 4.4893 | 4.4948 | 413.0054 | 169.6568 | 14.2444 | 14.2947 |  | 2984.4765 | 2803.7779
76.15 | 3898.6868 | 249.6508 | 151.0602 | 115.0148 | 34.858 | 16.4998 | 32.2364 | 200.7691 | 0.03582 | 4.4921 | 4.4594 | 412.6098 | 169.7591 | 14.2418 | 14.2937 |  | 3058.5908 | 2745.9855
76.1583 | 3899.5877 | 249.9617 | 151.1516 | 115.0876 | 34.833 | 16.6021 | 34.2548 | 199.9411 | 0.04515 | 4.4994 | 4.4998 | 413.3727 | 170.2632 | 14.2425 | 14.2884 |  | 3043.0559 | 2805.0766
76.1667 | 3896.4044 | 249.4388 | 151.1222 | 114.9215 | 34.9655 | 16.625 | 35.8498 | 203.6601 | 0.05243 | 4.4985 | 4.4948 | 412.8076 | 170.0587 | 14.249 | 14.2921 |  | 3129.7923 | 2706.8621
76.175 | 3899.4007 | 249.9247 | 151.1076 | 115.1126 | 34.703 | 16.6823 | 29.6626 | 200.8112 | 0.04662 | 4.4994 | 4.4821 | 412.9489 | 169.9233 | 14.2427 | 14.2889 |  | 3120.5684 | 2813.1935
76.1833 | 3901.4583 | 250.3858 | 151.0692 | 115.105 | 34.9572 | 16.5995 | 27.9136 | 202.4812 | 0.04538 | 4.503 | 4.4695 | 412.8641 | 169.9842 | 14.2378 | 14.286 |  | 3151.1527 | 2812.8688
76.1917 | 3903.8183 | 250.0331 | 151.1989 | 115.1551 | 34.9597 | 16.5533 | 27.2292 | 203.0286 | 0.04292 | 4.5128 | 4.4973 | 411.8186 | 169.8604 | 14.2452 | 14.2967 |  | 3049.5288 | 2789.3298
76.2 | 3901.5903 | 250.4564 | 151.2153 | 115.1301 | 34.8797 | 16.5551 | 26.6725 | 202.5514 | 0.04489 | 4.536 | 4.5352 | 412.8641 | 169.8247 | 14.2342 | 14.2871 |  | 3122.9958 | 2825.0442
76.2083 | 3897.9416 | 249.8398 | 151.261 | 115.1149 | 34.968 | 16.583 | 26.2323 | 200.3481 | 0.05701 | 4.5024 | 4.4796 | 412.0164 | 169.8385 | 14.2349 | 14.2909 |  | 3095.1624 | 2841.4403
76.2167 | 3900.5087 | 249.5129 | 151.1696 | 115.0293 | 35.0839 | 16.606 | 27.2486 | 201.4848 | 0.05035 | 4.4896 | 4.4897 | 413.401 | 169.6394 | 14.2451 | 14.2891 |  | 3124.7758 | 2818.3883
76.225 | 3900.0487 | 249.7288 | 151.2921 | 115.1249 | 34.7165 | 16.6659 | 29.3601 | 199.5061 | 0.05036 | 4.4924 | 4.4922 | 412.8358 | 170.1471 | 14.2538 | 14.2978 |  | 3184.0025 | 2688.1932
76.2333 | 3896.8761 | 249.5516 | 151.155 | 115.4667 | 35.1447 | 16.6024 | 31.6307 | 197.3448 | 0.05227 | 4.4844 | 4.5175 | 413.1184 | 169.7302 | 14.2498 | 14.289 |  | 3036.9067 | 2708.4854
76.2417 | 3901.9536 | 250.3927 | 151.1019 | 115.14 | 35.048 | 16.4824 | 33.7889 | 204.7267 | 0.03989 | 4.4896 | 4.5125 | 413.1184 | 169.6002 | 14.2545 | 14.2881 |  | 3100.5026 | 2836.0832
76.25 | 3899.6699 | 250.3273 | 151.0946 | 115.2455 | 34.954 | 16.4875 | 35.6296 | 202.369 | 0.0454 | 4.5049 | 4.5125 | 412.5533 | 169.5957 | 14.2542 | 14.2912 |  | 3167.0112 | 2760.4336
76.2583 | 3895.7186 | 250.2852 | 151.1714 | 115.2606 | 34.9706 | 16.536 | 30.247 | 197.0221 | 0.04743 | 4.5287 | 4.5504 | 412.8641 | 169.9405 | 14.2537 | 14.2891 |  | 3058.5908 | 2848.0962
76.2667 | 3894.529 | 249.6179 | 151.0105 | 115.2304 | 34.8849 | 16.5889 | 28.105 | 201.0919 | 0.06362 | 4.4973 | 4.5049 | 413.1184 | 170.563 | 14.25 | 14.2909 |  | 3050.8233 | 2763.6804
76.275 | 3902.9133 | 250.2851 | 151.0653 | 114.984 | 34.9816 | 16.5993 | 27.5156 | 201.5971 | 0.05389 | 4.4997 | 4.4922 | 412.2142 | 170.13 | 14.2459 | 14.2906 |  | 3060.6944 | 2709.2971
76.2833 | 3894.6839 | 249.7144 | 151.0196 | 115.0242 | 34.9208 | 16.6501 | 26.6082 | 196.7414 | 0.0768 | 4.4835 | 4.5023 | 412.1859 | 169.94 | 14.2457 | 14.2869 |  | 3053.898 | 2724.3946
76.2917 | 3899.5784 | 249.5666 | 150.9062 | 115.0644 | 34.965 | 16.6409 | 26.2822 | 201.2603 | 0.06319 | 4.4942 | 4.5074 | 413.0054 | 169.8125 | 14.2464 | 14.2907 |  | 3135.9415 | 2821.4728
76.3 | 3904.5743 | 250.2622 | 150.8989 | 115.1046 | 34.9042 | 16.6243 | 27.0676 | 200.6709 | 0.04665 | 4.5207 | 4.5023 | 412.3272 | 169.6548 | 14.2469 | 14.2959 |  | 3096.6188 | 2753.2908
76.3083 | 3902.7608 | 250.4138 | 150.8148 | 115.1373 | 35.2025 | 16.5066 | 29.4792 | 199.085 | 0.0509 | 4.4982 | 4.5023 | 413.2597 | 170.2215 | 14.2434 | 14.2913 |  | 3092.8969 | 2749.2323
76.3167 | 3898.0143 | 250.1391 | 150.8459 | 114.8029 | 34.9926 | 16.4906 | 31.7936 | 201.3445 | 0.07034 | 4.4939 | 4.4998 | 412.7228 | 169.6348 | 14.2398 | 14.2871 |  | 2980.1073 | 2806.0506
76.325 | 3901.1114 | 250.0692 | 150.7947 | 114.74 | 35.0285 | 16.4958 | 33.7694 | 202.7198 | 0.06397 | 4.4802 | 4.4796 | 413.7118 | 170.1893 | 14.2422 | 14.2817 |  | 3087.0714 | 2788.6805
76.3333 | 3905.2299 | 250.453 | 150.8386 | 114.6998 | 35.1942 | 16.5149 | 35.3987 | 199.7166 | 0.05294 | 4.503 | 4.5023 | 412.299 | 169.8212 | 14.2425 | 14.2932 |  | 3039.9813 | 2886.5703
76.3417 | 3898.1499 | 249.7083 | 150.7947 | 114.8608 | 35.0561 | 16.5952 | 31.0691 | 199.5622 | 0.04779 | 4.5159 | 4.5049 | 412.8924 | 170.4626 | 14.2455 | 14.2904 |  | 3084.644 | 2817.4143
76.35 | 3898.2747 | 250.1796 | 150.8405 | 114.6772 | 35.0644 | 16.6582 | 28.1272 | 201.6252 | 0.04709 | 4.5076 | 4.5023 | 412.2424 | 170.0711 | 14.2507 | 14.2908 |  | 3095.4861 | 2751.1804
76.3583 | 3900.1874 | 250.2365 | 150.7801 | 114.6696 | 35.0561 | 16.616 | 27.485 | 200.727 | 0.03525 | 4.5226 | 4.5377 | 413.7401 | 170.0347 | 14.2442 | 14.2883 |  | 3081.8931 | 2727.966
76.3667 | 3902.7096 | 250.6234 | 150.7967 | 114.647 | 34.9263 | 16.5519 | 26.8783 | 198.9307 | 0.0301 | 4.5116 | 4.52 | 412.412 | 170.1211 | 14.2505 | 14.2909 |  | 3070.0801 | 2776.8298
76.375 | 3898.8467 | 249.936 | 150.8185 | 115.0142 | 35.0672 | 16.5833 | 26.3324 | 200.7832 | 0.04183 | 4.4753 | 4.4922 | 412.4685 | 169.9433 | 14.2458 | 14.2919 |  | 3111.3446 | 2800.2065
76.3833 | 3902.2314 | 250.0715 | 150.8185 | 115.0066 | 34.9539 | 16.6129 | 26.7475 | 200.4183 | 0.04414 | 4.4976 | 4.4998 | 413.2597 | 169.6007 | 14.2504 | 14.291 |  | 3081.2458 | 2769.5246
76.3917 | 3901.9185 | 249.9434 | 151.0087 | 114.9739 | 34.7605 | 16.6631 | 28.7189 | 201.0638 | 0.05587 | 4.4994 | 4.5049 | 413.7118 | 169.4204 | 14.2421 | 14.2973 |  | 3075.9057 | 2885.7587
76.4 | 3900.9563 | 250.0283 | 150.9722 | 115.0142 | 34.8572 | 16.7351 | 31.2379 | 203.0426 | 0.04493 | 4.5003 | 4.4897 | 412.5533 | 170.3843 | 14.2465 | 14.2987 |  | 3088.5278 | 2835.2715
76.4083 | 3900.3913 | 249.7495 | 150.9868 | 115.0544 | 34.9539 | 16.7771 | 33.4332 | 197.429 | 0.04584 | 4.4774 | 4.4594 | 412.4968 | 170.3269 | 14.2463 | 14.2907 |  | 3143.2235 | 2795.661
76.4167 | 3892.9408 | 249.806 | 151.0564 | 115.2304 | 35.0423 | 16.6928 | 34.9341 | 200.9375 | 0.04642 | 4.5049 | 4.4998 | 413.4575 | 170.0254 | 14.2421 | 14.2842 |  | 3017.0026 | 2823.7455
76.425 | 3903.1075 | 250.2915 | 151.0564 | 115.057 | 35.1142 | 16.6165 | 31.7053 | 201.4568 | 0.05073 | 4.5018 | 4.5175 | 413.0054 | 169.6767 | 14.2423 | 14.2887 |  | 2974.1199 | 2767.5765
76.4333 | 3903.9536 | 250.2331 | 151.1259 | 115.1048 | 35.0617 | 16.6078 | 28.3358 | 201.8638 | 0.05549 | 4.4985 | 4.4948 | 413.2315 | 169.7066 | 14.2416 | 14.286 |  | 3087.0714 | 2757.9985
76.4417 | 3905.571 | 250.8783 | 151.0875 | 115.1928 | 35.1059 | 16.6567 | 27.5352 | 200.0955 | 0.04438 | 4.5122 | 4.5301 | 412.3837 | 169.1618 | 14.2338 | 14.2836 |  | 3101.3117 | 2786.8947
76.45 | 3898.6262 | 249.4758 | 151.0729 | 115.0897 | 34.8877 | 16.6721 | 26.5749 | 199.8008 | 0.0611 | 4.5015 | 4.4821 | 412.7228 | 169.4909 | 14.2344 | 14.2852 |  | 3071.5365 | 2888.6807
76.4583 | 3903.1253 | 249.7526 | 151.157 | 115.0897 | 34.9402 | 16.7263 | 26.4161 | 200.3621 | 0.05604 | 4.4951 | 4.4998 | 412.6946 | 169.2572 | 14.2449 | 14.292 |  | 3003.8951 | 2762.2193
76.4667 | 3894.8929 | 249.5875 | 151.0968 | 115.0822 | 34.932 | 16.7383 | 26.6724 | 197.1484 | 0.05754 | 4.4793 | 4.5049 | 413.1749 | 169.9747 | 14.2422 | 14.2905 |  | 3087.7187 | 2875.856
76.475 | 3901.6561 | 250.1883 | 151.0895 | 115.0897 | 35.1501 | 16.631 | 28.6885 | 199.5622 | 0.0489 | 4.5104 | 4.515 | 413.0337 | 170.8007 | 14.246 | 14.2881 |  | 3109.2409 | 2886.0833
76.4833 | 3898.7643 | 249.8081 | 151.0292 | 115.1627 | 35.1254 | 16.5651 | 30.8757 | 201.6252 | 0.05579 | 4.496 | 4.4695 | 412.4685 | 169.735 | 14.2505 | 14.2946 |  | 3056.6489 | 2831.0507
76.4917 | 3902.8436 | 250.1002 | 151.0511 | 115.2507 | 35.0646 | 16.5805 | 33.2295 | 199.8008 | 0.0655 | 4.4927 | 4.4846 | 412.1294 | 170.2415 | 14.2455 | 14.2904 |  | 3113.9338 | 2784.2973
76.5 | 3898.6054 | 249.8797 | 151.1134 | 115.1627 | 34.9679 | 16.6299 | 34.9645 | 200.7972 | 0.07278 | 4.4954 | 4.4771 | 413.288 | 169.7505 | 14.2471 | 14.2854 |  | 3045.3214 | 2763.1934
76.5083 | 3899.3288 | 249.9435 | 151.1445 | 115.1729 | 35.0316 | 16.6312 | 32.7248 | 198.3412 | 0.05555 | 4.4875 | 4.4998 | 411.4795 | 169.3688 | 14.2375 | 14.2873 |  | 3120.7303 | 2820.4987
76.5167 | 3903.7558 | 250.1829 | 151.0988 | 115.0549 | 34.9544 | 16.7032 | 28.4917 | 203.4917 | 0.05542 | 4.4973 | 4.4922 | 411.9033 | 170.1125 | 14.2474 | 14.2976 |  | 3026.3883 | 2823.0961
76.525 | 3902.0286 | 249.7633 | 151.0531 | 115.1102 | 35.0676 | 16.8203 | 27.3909 | 201.7515 | 0.04934 | 4.5116 | 4.5125 | 411.2252 | 170.3305 | 14.249 | 14.2933 |  | 3034.1557 | 2801.1805
76.5333 | 3897.7596 | 249.7909 | 151.1206 | 115.0849 | 35.1448 | 16.7392 | 26.7812 | 201.4287 | 0.05784 | 4.5055 | 4.5023 | 412.8641 | 169.6452 | 14.2459 | 14.2912 |  | 3127.6886 | 2791.4402
76.5417 | 3900.5064 | 250.3946 | 151.1518 | 114.9846 | 34.9297 | 16.5959 | 26.2996 | 197.9623 | 0.04864 | 4.5073 | 4.5301 | 412.5533 | 169.9846 | 14.2466 | 14.2938 |  | 3047.2633 | 2815.7909
76.55 | 3900.7882 | 250.092 | 150.9326 | 114.8638 | 34.9019 | 16.643 | 26.5892 | 200.8673 | 0.05365 | 4.4823 | 4.4846 | 413.4293 | 170.2549 | 14.2351 | 14.2866 |  | 3015.5462 | 2863.5183
76.5583 | 3894.6584 | 249.626 | 150.9471 | 114.8966 | 34.9904 | 16.6753 | 28.3168 | 199.6324 | 0.05953 | 4.4869 | 4.4745 | 412.0446 | 169.7016 | 14.2428 | 14.2883 |  | 3107.4609 | 2758.4856
76.5667 | 3900.714 | 249.5654 | 151.0552 | 114.6099 | 34.6754 | 16.7502 | 30.8457 | 201.7655 | 0.05356 | 4.5064 | 4.4796 | 412.5815 | 169.6618 | 14.2425 | 14.2868 |  | 3057.2962 | 2708.1608
76.575 | 3900.9769 | 250.1004 | 150.9638 | 114.786 | 34.9739 | 16.7965 | 32.772 | 200.6568 | 0.03422 | 4.4997 | 4.4948 | 412.5815 | 170.2045 | 14.2399 | 14.2906 |  | 3102.2826 | 2822.4468
76.5833 | 3904.1812 | 250.4761 | 150.8412 | 114.8638 | 35.1118 | 16.8795 | 34.8465 | 203.197 | 0.01838 | 4.5244 | 4.5023 | 412.8358 | 169.9881 | 14.2501 | 14.2905 |  | 3078.1712 | 2889.6548
76.5917 | 3899.8747 | 250.0567 | 150.8048 | 114.7157 | 34.8967 | 16.8389 | 33.1666 | 200.1937 | 0.03374 | 4.5165 | 4.4998 | 411.7621 | 170.0196 | 14.2433 | 14.2879 |  | 3134.3233 | 2806.213
76.6 | 3900.2907 | 249.9364 | 150.8673 | 114.6605 | 34.9934 | 16.7933 | 28.6893 | 199.5903 | 0.05527 | 4.4829 | 4.4922 | 412.2142 | 170.009 | 14.2473 | 14.2903 |  | 3136.5888 | 2770.1739
76.6083 | 3895.5719 | 249.8455 | 150.7831 | 114.7963 | 34.9327 | 16.8937 | 27.4665 | 200.0253 | 0.04536 | 4.4912 | 4.5049 | 412.1294 | 169.9551 | 14.2427 | 14.2908 |  | 3018.6208 | 2828.1286
76.6167 | 3899.4709 | 249.751 | 150.7446 | 114.8994 | 35.0459 | 16.8686 | 26.6286 | 197.2747 | 0.05106 | 4.478 | 4.4644 | 411.423 | 169.861 | 14.2446 | 14.2917 |  | 3083.8349 | 2762.2193
76.625 | 3900.8989 | 250.1338 | 150.8745 | 114.8919 | 34.9327 | 16.8815 | 26.3027 | 201.3164 | 0.04924 | 4.5183 | 4.5175 | 412.8358 | 169.9126 | 14.2374 | 14.2897 |  | 3092.8969 | 2818.8753
76.6333 | 3898.1028 | 249.6918 | 150.86 | 114.7738 | 34.9605 | 16.9273 | 26.4367 | 200.6989 | 0.05371 | 4.4829 | 4.4594 | 412.4402 | 170.5121 | 14.2354 | 14.2912 |  | 3039.6577 | 2778.1285
76.6417 | 3902.3437 | 249.8169 | 150.7613 | 114.9022 | 35.2064 | 16.9756 | 28.2175 | 201.541 | 0.05975 | 4.5 | 4.5479 | 412.1577 | 170.1796 | 14.2417 | 14.2884 |  | 3050.9852 | 2778.7778
76.65 | 3898.8693 | 249.9175 | 150.9369 | 114.9977 | 35.154 | 16.8191 | 30.3258 | 198.3132 | 0.05737 | 4.4872 | 4.5049 | 412.7793 | 169.8006 | 14.241 | 14.2919 |  | 3040.3049 | 2741.7647
76.6583 | 3899.8341 | 249.9745 | 150.884 | 115.2768 | 35.1982 | 16.9124 | 32.8388 | 200.6428 | 0.04835 | 4.5052 | 4.4948 | 411.0274 | 169.6471 | 14.2442 | 14.2903 |  | 3009.8825 | 2807.3493
76.6667 | 3902.125 | 250.1016 | 151.0523 | 115.038 | 34.9358 | 16.8631 | 34.4621 | 199.7446 | 0.0472 | 4.5085 | 4.5074 | 412.3272 | 169.982 | 14.2433 | 14.283 |  | 3003.5714 | 2719.8491
76.675 | 3898.7739 | 249.9725 | 151.1147 | 115.0962 | 35.1046 | 16.8922 | 34.2119 | 198.65 | 0.04592 | 4.4829 | 4.4796 | 412.6098 | 169.556 | 14.2384 | 14.2857 |  | 3130.2777 | 2867.7391
76.6833 | 3897.7218 | 249.6234 | 151.1677 | 114.9932 | 34.834 | 16.9377 | 28.6346 | 198.4675 | 0.04885 | 4.496 | 4.4771 | 411.1969 | 170.3046 | 14.2383 | 14.2922 |  | 3063.7691 | 2797.6091
76.6917 | 3899.193 | 249.7942 | 151.1147 | 115.2723 | 34.9308 | 17.0098 | 27.4646 | 200.5867 | 0.05646 | 4.4942 | 4.4771 | 412.7511 | 169.9686 | 14.2464 | 14.2872 |  | 3114.2574 | 2791.1155
76.7 | 3902.883 | 250.7336 | 151.1315 | 115.1141 | 35.0193 | 16.9307 | 26.8135 | 200.6568 | 0.04703 | 4.5113 | 4.5251 | 411.423 | 169.792 | 14.2425 | 14.2907 |  | 3117.332 | 2757.0245
76.7083 | 3900.1026 | 250.119 | 151.1315 | 115.2096 | 34.9143 | 16.8047 | 26.2843 | 199.8148 | 0.06284 | 4.4982 | 4.5175 | 411.2534 | 169.852 | 14.2387 | 14.2879 |  | 3048.0724 | 2819.3624
76.7167 | 3901.9572 | 249.6543 | 151.17 | 115.1946 | 35.0029 | 16.7815 | 26.3736 | 198.636 | 0.07442 | 4.4829 | 4.4922 | 411.0839 | 170.7491 | 14.2367 | 14.2911 |  | 3062.4745 | 2758.3232
76.725 | 3900.0663 | 250.3363 | 151.4057 | 115.2976 | 35.0636 | 16.7468 | 28.1266 | 199.492 | 0.06374 | 4.4948 | 4.4846 | 411.536 | 170.3487 | 14.242 | 14.2963 |  | 3119.5975 | 2725.5309
76.7333 | 3895.4202 | 249.8694 | 151.2012 | 115.411 | 35.0832 | 16.7154 | 30.255 | 198.1307 | 0.06308 | 4.5119 | 4.52 | 412.5815 | 169.83 | 14.2356 | 14.2905 |  | 3073.4784 | 2794.3623
76.7417 | 3901.7651 | 250.2047 | 151.2325 | 115.1648 | 35.18 | 16.1026 | 32.6634 | 201.9901 | 0.05169 | 4.5037 | 4.5023 | 412.5533 | 170.5157 | 14.2386 | 14.2907 |  | 3109.4028 | 2859.9469
76.75 | 3898.8561 | 250.3857 | 151.1723 | 115.1096 | 35.1718 | 15.8336 | 34.2789 | 201.8638 | 0.05313 | 4.4814 | 4.4846 | 412.0446 | 170.404 | 14.2423 | 14.2903 |  | 3088.3659 | 2865.7911
76.7583 | 3901.545 | 249.9472 | 151.1651 | 115.0066 | 35.0586 | 15.6592 | 34.323 | 203.5899 | 0.06038 | 4.5046 | 4.4821 | 410.8861 | 169.867 | 14.2429 | 14.2928 |  | 3038.6867 | 2801.5052
76.7667 | 3901.7434 | 250.2965 | 151.028 | 115.2051 | 35.1718 | 15.6131 | 29.0796 | 201.0217 | 0.05386 | 4.4875 | 4.4922 | 412.525 | 170.7499 | 14.2378 | 14.2932 |  | 3172.0277 | 2897.7717
76.775 | 3898.0444 | 249.7438 | 151.028 | 114.6497 | 34.6666 | 15.646 | 27.3573 | 200.2499 | 0.05659 | 4.4848 | 4.4897 | 412.8358 | 170.0752 | 14.231 | 14.2896 |  | 3022.3427 | 2818.0637
76.7833 | 3898.1899 | 250.1903 | 150.975 | 114.9364 | 34.9291 | 15.6961 | 26.7755 | 199.7446 | 0.04977 | 4.496 | 4.4594 | 412.7793 | 169.9513 | 14.2307 | 14.2828 |  | 3088.3659 | 2814.8169
76.7917 | 3898.7305 | 249.9533 | 151.0977 | 115.2633 | 34.9734 | 15.7564 | 26.2909 | 202.1865 | 0.03717 | 4.4997 | 4.5074 | 413.6553 | 169.8482 | 14.2232 | 14.2897 |  | 3074.1256 | 2866.1157
76.8 | 3902.7777 | 250.3652 | 150.8644 | 115.0096 | 35.0095 | 15.8066 | 26.4332 | 200.4042 | 0.04056 | 4.504 | 4.5226 | 412.6663 | 169.9393 | 14.2275 | 14.2896 |  | 3059.5617 | 2897.447
76.8083 | 3905.2261 | 250.3836 | 150.7946 | 114.5796 | 35.062 | 15.7349 | 28.0722 | 200.3621 | 0.04583 | 4.4893 | 4.5074 | 413.288 | 170.4165 | 14.2322 | 14.2922 |  | 3121.5394 | 2903.1288
76.8167 | 3902.1874 | 250.1641 | 150.9077 | 114.9469 | 34.9931 | 15.7326 | 30.5856 | 204.432 | 0.04785 | 4.5198 | 4.5226 | 413.9662 | 170.5287 | 14.2384 | 14.2899 |  | 3115.7138 | 2849.0702
76.825 | 3899.3269 | 250.2049 | 150.8475 | 114.8365 | 35.0817 | 15.7825 | 32.4603 | 198.6079 | 0.05269 | 4.5159 | 4.5276 | 412.4402 | 169.4771 | 14.2385 | 14.2869 |  | 3129.145 | 2861.8949
76.8333 | 3903.2096 | 249.7019 | 150.8571 | 114.8917 | 35.0899 | 15.8217 | 34.1973 | 199.0289 | 0.04568 | 4.4994 | 4.5125 | 413.1184 | 169.6323 | 14.2425 | 14.2906 |  | 3111.6683 | 2843.0637
76.8417 | 3900.2896 | 249.8963 | 150.8547 | 114.7409 | 35.0292 | 15.9539 | 34.346 | 201.8497 | 0.03712 | 4.497 | 4.5074 | 413.288 | 170.1431 | 14.2355 | 14.2869 |  | 3122.5103 | 2701.9919
76.85 | 3900.0249 | 250.1576 | 150.8042 | 114.829 | 34.9685 | 15.8829 | 29.0863 | 197.5132 | 0.04107 | 4.4948 | 4.4998 | 412.5533 | 169.6959 | 14.2347 | 14.2905 |  | 3096.6188 | 2799.8818
76.8583 | 3897.6577 | 250.1622 | 150.8571 | 114.9277 | 34.9719 | 15.8125 | 27.5062 | 200.6147 | 0.04468 | 4.5146 | 4.5023 | 412.7511 | 170.5612 | 14.2298 | 14.2952 |  | 3129.4686 | 2709.7841
76.8667 | 3907.8545 | 250.6764 | 150.9053 | 114.8619 | 34.8997 | 15.8749 | 26.693 | 201.962 | 0.04259 | 4.5021 | 4.5428 | 412.9206 | 170.2298 | 14.2373 | 14.2927 |  | 3164.7457 | 2855.4014
76.875 | 3897.4061 | 249.6334 | 150.8885 | 114.7218 | 35.1655 | 15.8267 | 26.273 | 197.3448 | 0.05741 | 4.5052 | 4.472 | 413.6553 | 169.8747 | 14.2308 | 14.2867 |  | 3098.0752 | 2854.2651
76.8833 | 3899.2318 | 249.1851 | 150.9583 | 114.8651 | 34.9556 | 15.8266 | 26.273 | 201.2463 | 0.04578 | 4.5021 | 4.4846 | 412.6381 | 170.192 | 14.239 | 14.2942 |  | 3099.3698 | 2815.9533
76.8917 | 3903.7262 | 250.4501 | 150.8236 | 115.0158 | 35.0163 | 15.7342 | 28.0263 | 198.3974 | 0.05046 | 4.5198 | 4.5301 | 412.6098 | 169.7889 | 14.2335 | 14.2948 |  | 3089.4987 | 2829.9143
76.9 | 3898.9697 | 250.5119 | 150.9053 | 115.0487 | 34.9474 | 15.7454 | 30.0136 | 200.5726 | 0.04413 | 4.4933 | 4.4973 | 414.0509 | 169.8151 | 14.2257 | 14.2805 |  | 3231.2544 | 2773.096
76.9083 | 3898.3846 | 249.5856 | 150.9126 | 115.0233 | 35.1294 | 15.7856 | 32.8226 | 202.4532 | 0.05381 | 4.479 | 4.4897 | 413.0902 | 169.9117 | 14.2296 | 14.2855 |  | 3076.2293 | 2808.648
76.9167 | 3899.2139 | 249.6266 | 151.0666 | 115.0339 | 34.8786 | 15.9563 | 34.196 | 201.5971 | 0.04935 | 4.5037 | 4.4846 | 412.7511 | 170.134 | 14.2302 | 14.2938 |  | 3098.8843 | 2774.07
76.925 | 3898.974 | 249.9043 | 150.9993 | 115.0742 | 34.9754 | 16.0734 | 34.92 | 200.1095 | 0.04883 | 4.4945 | 4.5175 | 413.0619 | 170.1705 | 14.2423 | 14.2961 |  | 3076.2293 | 2827.6416
76.9333 | 3900.0144 | 249.8107 | 150.9295 | 115.0774 | 34.874 | 16.0742 | 29.0441 | 199.9552 | 0.04949 | 4.4902 | 4.4948 | 413.4575 | 170.0925 | 14.2345 | 14.2901 |  | 3159.8911 | 2767.4142
76.9417 | 3898.2302 | 249.7851 | 151.1051 | 114.9309 | 34.9754 | 16.3964 | 27.4569 | 200.4463 | 0.05346 | 4.5137 | 4.4821 | 413.4575 | 169.7587 | 14.2309 | 14.29 |  | 3013.7662 | 2788.3558
76.95 | 3903.5428 | 250.4736 | 151.045 | 115.1549 | 35.0116 | 16.5873 | 26.7529 | 202.5514 | 0.04174 | 4.5064 | 4.5352 | 412.3272 | 170.0694 | 14.2344 | 14.2902 |  | 3112.6392 | 2808.4857
76.9583 | 3901.1859 | 249.9023 | 151.1292 | 114.9968 | 35.1527 | 16.7794 | 26.1013 | 198.8184 | 0.05207 | 4.4875 | 4.5175 | 412.8641 | 170.0147 | 14.2377 | 14.2881 |  | 3061.8272 | 2812.2195
76.9667 | 3899.7208 | 250.073 | 151.1005 | 115.0923 | 35.2052 | 16.8393 | 26.3131 | 202.9724 | 0.0481 | 4.5107 | 4.5074 | 412.525 | 169.67 | 14.2415 | 14.2902 |  | 3052.6034 | 2845.4988
76.975 | 3900.4319 | 250.0671 | 151.0763 | 115.3417 | 35.007 | 16.8181 | 28.2282 | 202.79 | 0.05372 | 4.4896 | 4.4846 | 412.4968 | 169.5308 | 14.2412 | 14.3 |  | 3011.9862 | 2788.5181
76.9833 | 3898.4036 | 250.0914 | 151.1462 | 114.8567 | 34.8939 | 16.7478 | 30.3809 | 200.6989 | 0.05626 | 4.5049 | 4.4897 | 412.299 | 169.7714 | 14.2346 | 14.2859 |  | 3042.085 | 2772.122
76.9917 | 3897.0035 | 249.3996 | 151.1174 | 114.9704 | 35.1237 | 16.6952 | 32.3974 | 197.7237 | 0.05328 | 4.4982 | 4.5175 | 412.3837 | 169.9883 | 14.2444 | 14.2943 |  | 3041.5995 | 2757.6739
77 | 3903.3741 | 250.662 | 151.1488 | 115.2421 | 34.74 | 16.6943 | 34.0579 | 203.8145 | 0.05357 | 4.5061 | 4.5327 | 412.5533 | 169.4717 | 14.2418 | 14.2863 |  | 3067.0055 | 2750.6933
77.0083 | 3903.5591 | 249.7594 | 151.0359 | 115.3928 | 34.9581 | 16.7186 | 34.8505 | 197.1624 | 0.04559 | 4.4994 | 4.4872 | 412.4402 | 169.9571 | 14.2452 | 14.2873 |  | 3148.4017 | 2764.9791
77.0167 | 3898.3899 | 249.9263 | 151.0986 | 115.4035 | 34.9699 | 16.734 | 29.4568 | 198.7903 | 0.05457 | 4.4954 | 4.5099 | 412.8641 | 169.7366 | 14.2338 | 14.2934 |  | 3106.8136 | 2891.2782
77.025 | 3898.5443 | 249.9514 | 151.0529 | 115.2858 | 34.998 | 16.8063 | 27.0038 | 200.8954 | 0.05812 | 4.4875 | 4.4669 | 413.3445 | 169.4631 | 14.2367 | 14.286 |  | 3080.2749 | 2809.7844
77.0333 | 3902.072 | 250.1495 | 151.0385 | 115.0874 | 34.9374 | 16.847 | 26.8898 | 201.6112 | 0.05793 | 4.5009 | 4.4948 | 412.2142 | 169.6261 | 14.2347 | 14.2865 |  | 3062.9599 | 2917.4146
77.0417 | 3900.9987 | 250.0533 | 151.1156 | 114.9771 | 34.8686 | 16.7462 | 26.1854 | 198.6781 | 0.05267 | 4.5159 | 4.4973 | 412.8076 | 169.6258 | 14.2411 | 14.2968 |  | 3073.6402 | 2754.1024
77.05 | 3894.9416 | 250.4966 | 151.0584 | 114.9623 | 34.9049 | 16.6611 | 26.4337 | 199.6324 | 0.04504 | 4.5046 | 4.5251 | 413.1184 | 170.4099 | 14.2414 | 14.286 |  | 3045.3214 | 2795.8233
77.0583 | 3899.8602 | 249.9951 | 150.9356 | 114.852 | 35.0986 | 16.6363 | 28.162 | 199.7166 | 0.04463 | 4.4875 | 4.5099 | 413.9379 | 169.7546 | 14.2431 | 14.2925 |  | 3112.1537 | 2807.9987
77.0667 | 3901.6115 | 250.0813 | 150.9212 | 114.8555 | 34.8399 | 16.6524 | 30.2743 | 200.8112 | 0.05377 | 4.5137 | 4.5175 | 413.3445 | 170.4705 | 14.2416 | 14.2899 |  | 3077.5239 | 2688.5178
77.075 | 3899.8441 | 249.8995 | 150.7698 | 115.0135 | 35.1186 | 16.6392 | 32.4449 | 201.7234 | 0.02992 | 4.4939 | 4.4771 | 414.277 | 170.0824 | 14.2393 | 14.2889 |  | 3040.1431 | 2769.3622
77.0833 | 3900.073 | 250.1917 | 150.8469 | 114.7525 | 34.9893 | 16.7013 | 34.3587 | 201.4006 | 0.03509 | 4.5006 | 4.4948 | 413.7118 | 170.0279 | 14.241 | 14.2873 |  | 3100.3407 | 2840.791
77.0917 | 3901.6934 | 250.3789 | 150.8255 | 114.8407 | 35.4009 | 16.7378 | 34.769 | 199.2675 | 0.04119 | 4.525 | 4.5327 | 413.288 | 170.354 | 14.2415 | 14.2862 |  | 3129.3068 | 2784.9467
77.1 | 3904.5823 | 250.3891 | 150.9098 | 114.6714 | 35.1101 | 16.599 | 28.9651 | 195.2538 | 0.02874 | 4.5229 | 4.5049 | 414.4465 | 169.8489 | 14.2378 | 14.2934 |  | 3116.6847 | 2833.6481
77.1083 | 3900.8591 | 249.9948 | 150.8355 | 114.7009 | 34.985 | 16.5622 | 26.8321 | 202.5234 | 0.04625 | 4.4966 | 4.5023 | 414.2487 | 169.9111 | 14.2406 | 14.2841 |  | 3025.0937 | 2782.8363
77.1167 | 3902.562 | 250.315 | 150.7584 | 114.7118 | 34.997 | 16.5674 | 26.368 | 199.2254 | 0.04495 | 4.514 | 4.5125 | 413.514 | 170.0211 | 14.2343 | 14.2893 |  | 3164.7457 | 2776.3428
77.125 | 3899.5253 | 250.0866 | 150.807 | 114.7266 | 35.1706 | 16.5721 | 26.0136 | 202.1444 | 0.05619 | 4.4973 | 4.5327 | 414.6726 | 170.6681 | 14.2333 | 14.2792 |  | 3022.1809 | 2788.5181
77.1333 | 3899.1054 | 250.4092 | 150.8628 | 114.9177 | 35.1706 | 16.6281 | 26.4372 | 199.1833 | 0.05025 | 4.5232 | 4.5428 | 413.514 | 169.8505 | 14.2264 | 14.2812 |  | 3102.1208 | 2738.518
77.1417 | 3896.6125 | 249.7168 | 150.8242 | 115.0242 | 34.9727 | 16.6919 | 28.405 | 199.7867 | 0.0563 | 4.5143 | 4.4948 | 413.9662 | 169.9306 | 14.2293 | 14.2863 |  | 2996.7749 | 2794.0376
77.15 | 3898.399 | 249.8666 | 150.8444 | 115.0976 | 34.9485 | 16.6912 | 30.6989 | 199.913 | 0.06906 | 4.4957 | 4.5049 | 413.2032 | 170.1891 | 14.2385 | 14.2897 |  | 3085.7768 | 2824.8819
77.1583 | 3896.172 | 249.3427 | 150.8942 | 114.9874 | 34.9848 | 16.5749 | 32.5211 | 199.0149 | 0.06025 | 4.5012 | 4.4998 | 413.9096 | 169.8275 | 14.2387 | 14.286 |  | 3093.2206 | 2678.4529
77.1667 | 3899.0712 | 250.0055 | 150.9501 | 115.116 | 35.0211 | 16.5361 | 34.129 | 201.9339 | 0.06716 | 4.4939 | 4.4897 | 414.0792 | 170.4942 | 14.242 | 14.2899 |  | 3125.4231 | 2857.5118
77.175 | 3904.3327 | 250.2231 | 151.1115 | 114.9029 | 34.7869 | 16.5894 | 34.4188 | 199.5341 | 0.05514 | 4.5122 | 4.5301 | 413.0054 | 169.8731 | 14.246 | 14.2903 |  | 3059.7235 | 2878.4534
77.1833 | 3902.7277 | 250.4392 | 151.1887 | 115.0904 | 34.9404 | 16.6025 | 28.6365 | 200.6428 | 0.04528 | 4.5091 | 4.5327 | 414.1922 | 169.9428 | 14.241 | 14.2869 |  | 3050.6615 | 2780.7259
77.1917 | 3898.8878 | 249.4025 | 151.0445 | 115.3218 | 35.0373 | 16.6283 | 26.9379 | 200.1095 | 0.0738 | 4.4902 | 4.5074 | 413.401 | 170.7543 | 14.2413 | 14.2937 |  | 3102.7681 | 2824.3948
77.2 | 3902.0432 | 249.9732 | 151.1603 | 115.1712 | 35.0293 | 16.6702 | 26.2947 | 203.2531 | 0.05711 | 4.4994 | 4.4796 | 413.1184 | 169.7821 | 14.2378 | 14.2977 |  | 3112.6392 | 2881.5379
77.2083 | 3900.7197 | 249.9266 | 151.2375 | 115.1088 | 34.9607 | 16.5822 | 25.6427 | 200.3762 | 0.04761 | 4.5003 | 4.4771 | 413.9944 | 170.0384 | 14.2387 | 14.2906 |  | 3084.644 | 2774.3947
77.2167 | 3902.9593 | 250.2926 | 151.2304 | 115.1639 | 34.8638 | 16.4463 | 26.6571 | 197.429 | 0.03498 | 4.5021 | 4.52 | 413.5706 | 170.5541 | 14.2294 | 14.2886 |  | 3060.209 | 2919.038
77.225 | 3898.1301 | 249.4747 | 151.1563 | 115.175 | 34.9809 | 16.4495 | 28.5717 | 201.4848 | 0.03495 | 4.4948 | 4.4998 | 412.9489 | 169.915 | 14.2331 | 14.29 |  | 3074.6111 | 2741.9271
77.2333 | 3898.3233 | 249.653 | 151.1421 | 115.2705 | 34.9809 | 16.4728 | 31.2572 | 197.6676 | 0.03924 | 4.4863 | 4.5049 | 412.5533 | 169.7397 | 14.2363 | 14.2908 |  | 3033.6703 | 2826.6676
77.2417 | 3900.4579 | 250.2047 | 151.0681 | 115.2817 | 35.0457 | 16.5 | 32.7393 | 198.9587 | 0.0532 | 4.5049 | 4.4897 | 412.8924 | 170.1859 | 14.2289 | 14.2884 |  | 2988.0366 | 2751.018
77.25 | 3900.3446 | 250.1207 | 151.0752 | 115.076 | 34.8721 | 16.5593 | 34.3468 | 201.9199 | 0.05099 | 4.5003 | 4.5175 | 412.9489 | 169.9845 | 14.2345 | 14.2809 |  | 3095.0006 | 2799.0701
77.2583 | 3900.7194 | 249.4438 | 151.1067 | 115.076 | 34.8721 | 16.5973 | 33.7711 | 200.5586 | 0.03404 | 4.4951 | 4.4897 | 412.8924 | 169.6899 | 14.2264 | 14.2828 |  | 3000.6586 | 2809.4597
77.2667 | 3895.7091 | 248.9747 | 150.987 | 115.0614 | 34.9085 | 16.5313 | 28.4989 | 201.2042 | 0.04807 | 4.496 | 4.4796 | 412.5533 | 170.4093 | 14.2371 | 14.2887 |  | 3037.2303 | 2804.4273
77.275 | 3892.6664 | 249.4538 | 150.9657 | 114.8888 | 34.8239 | 16.429 | 26.7228 | 198.5096 | 0.04549 | 4.4936 | 4.4821 | 413.288 | 170.3923 | 14.2292 | 14.2892 |  | 3062.6363 | 2721.3101
77.2833 | 3899.5413 | 249.9205 | 150.8672 | 114.9698 | 35.1227 | 16.4105 | 26.0184 | 202.1444 | 0.03904 | 4.4988 | 4.4695 | 413.8249 | 170.0953 | 14.2333 | 14.2817 |  | 3100.6644 | 2790.7908
77.2917 | 3904.4131 | 250.0268 | 150.8144 | 114.9001 | 34.8887 | 16.4225 | 25.6761 | 200.9796 | 0.04757 | 4.5101 | 4.52 | 413.4858 | 169.8909 | 14.2371 | 14.29 |  | 3068.4619 | 2782.3493
77.3 | 3899.2396 | 250.1594 | 150.7649 | 114.8377 | 35.0301 | 16.4953 | 26.8778 | 197.8641 | 0.05546 | 4.5 | 4.52 | 413.9944 | 170.2452 | 14.2371 | 14.2866 |  | 3144.6798 | 2807.674
77.3083 | 3896.7471 | 249.5634 | 150.8493 | 114.8855 | 34.9252 | 16.5215 | 29.0432 | 201.0779 | 0.06796 | 4.5186 | 4.5352 | 413.4858 | 169.8476 | 14.2406 | 14.2931 |  | 3137.5597 | 2859.4599
77.3167 | 3901.5101 | 249.8297 | 150.698 | 114.7753 | 35.119 | 16.5891 | 30.9751 | 201.1761 | 0.06494 | 4.4963 | 4.5023 | 414.2205 | 169.517 | 14.2373 | 14.2901 |  | 3023.3137 | 2790.4662
77.325 | 3904.9216 | 250.9479 | 150.7754 | 114.717 | 34.95 | 16.5085 | 32.6962 | 198.5939 | 0.07533 | 4.5034 | 4.4998 | 413.9944 | 169.9881 | 14.2407 | 14.2892 |  | 3131.7341 | 2813.1935
77.3333 | 3901.7961 | 250.4447 | 150.7085 | 114.7793 | 35.1759 | 16.4313 | 34.3881 | 205.7091 | 0.06996 | 4.525 | 4.5226 | 414.503 | 169.9722 | 14.2331 | 14.2874 |  | 3060.209 | 2830.5637
77.3417 | 3902.3394 | 249.5403 | 150.6557 | 114.7242 | 34.8005 | 16.4108 | 32.8615 | 201.4708 | 0.05693 | 4.496 | 4.5074 | 413.6836 | 169.7752 | 14.2422 | 14.2927 |  | 3160.5384 | 2884.7846
77.35 | 3902.7892 | 250.3952 | 150.8702 | 114.559 | 34.7765 | 16.4174 | 27.9438 | 200.5025 | 0.05816 | 4.5058 | 4.5276 | 413.3727 | 169.7627 | 14.2373 | 14.2895 |  | 3037.7158 | 2833.8105
77.3583 | 3901.7018 | 250.245 | 150.842 | 114.5922 | 34.8655 | 16.464 | 26.7118 | 199.0289 | 0.07069 | 4.5043 | 4.5175 | 413.1184 | 169.9236 | 14.2302 | 14.2892 |  | 3151.3145 | 2895.3366
77.3667 | 3897.4071 | 249.8976 | 150.9404 | 115.0004 | 34.6314 | 16.2116 | 25.9994 | 197.9904 | 0.06088 | 4.4835 | 4.4922 | 413.0619 | 170.2896 | 14.2215 | 14.2922 |  | 2996.7749 | 2728.1283
77.375 | 3899.4443 | 250.3248 | 150.9018 | 115.0191 | 34.9669 | 16.0728 | 25.7552 | 200.3481 | 0.05859 | 4.4848 | 4.4846 | 414.2487 | 170.0115 | 14.2216 | 14.2818 |  | 3116.5229 | 2848.9079
77.3833 | 3898.2686 | 250.3243 | 150.9967 | 115.1219 | 35.0274 | 15.9577 | 26.8751 | 203.4356 | 0.04627 | 4.4994 | 4.4872 | 413.0337 | 170.3561 | 14.2316 | 14.2852 |  | 3155.3601 | 2872.4469
77.3917 | 3898.3511 | 249.8371 | 151.074 | 114.8207 | 35.1164 | 15.8771 | 29.3407 | 199.2675 | 0.05062 | 4.4902 | 4.4973 | 413.9944 | 170.4378 | 14.2294 | 14.2893 |  | 3071.6983 | 2818.3883
77.4 | 3901.3802 | 250.2559 | 151.1373 | 114.9422 | 35.1449 | 15.9059 | 31.1062 | 196.2221 | 0.04613 | 4.5128 | 4.5377 | 413.7118 | 169.4028 | 14.2345 | 14.2899 |  | 3096.457 | 2799.2324
77.4083 | 3900.5557 | 249.6724 | 151.1373 | 115.0855 | 35.0924 | 15.9387 | 33.0482 | 200.6147 | 0.05008 | 4.4887 | 4.4669 | 412.9489 | 170.222 | 14.2376 | 14.2897 |  | 3101.1498 | 2789.8168
77.4167 | 3901.326 | 250.2419 | 151.1619 | 114.9609 | 35.2704 | 16.0229 | 34.5346 | 196.5028 | 0.06342 | 4.5021 | 4.5023 | 414.8421 | 170.3913 | 14.2414 | 14.286 |  | 3128.0122 | 2824.7195
77.425 | 3898.4811 | 249.5584 | 151.2463 | 114.9537 | 35.105 | 16.0414 | 31.8018 | 197.3589 | 0.05525 | 4.5021 | 4.4998 | 414.1074 | 169.9944 | 14.2458 | 14.2873 |  | 3040.1431 | 2892.5769
77.4333 | 3904.5836 | 251.2702 | 151.2392 | 115.097 | 34.9475 | 15.9598 | 27.5349 | 198.7903 | 0.03941 | 4.5174 | 4.5276 | 413.6553 | 170.5397 | 14.2322 | 14.285 |  | 3045.4832 | 2852.9664
77.4417 | 3899.8358 | 249.7634 | 151.2815 | 115.2445 | 34.6897 | 15.8704 | 26.4818 | 202.2848 | 0.04632 | 4.4741 | 4.4745 | 414.5878 | 169.775 | 14.2338 | 14.2895 |  | 3093.0588 | 2824.5572
77.45 | 3898.3458 | 250.0658 | 151.2745 | 115.2112 | 34.9156 | 15.8543 | 25.6504 | 201.2463 | 0.02575 | 4.5134 | 4.52 | 413.6836 | 169.496 | 14.2336 | 14.2856 |  | 3066.1964 | 2902.4795
77.4583 | 3898.0092 | 249.8353 | 151.3729 | 115.2372 | 34.9967 | 15.9769 | 25.6793 | 199.7867 | 0.0374 | 4.5216 | 4.5403 | 413.3727 | 169.9908 | 14.2331 | 14.2889 |  | 3115.2283 | 2810.7584
77.4667 | 3898.0084 | 249.6167 | 151.162 | 115.1605 | 35.4894 | 16.0468 | 27.3409 | 200.292 | 0.03012 | 4.5003 | 4.5023 | 413.288 | 169.8887 | 14.2381 | 14.2923 |  | 3000.0114 | 2783.9727
77.475 | 3899.9668 | 250.2498 | 151.2007 | 115.091 | 35.2033 | 16.0654 | 29.5335 | 202.2567 | 0.04891 | 4.4939 | 4.5023 | 414.2487 | 169.6521 | 14.2309 | 14.2819 |  | 3077.2002 | 2832.8364
77.4833 | 3898.1593 | 249.7391 | 151.0179 | 115.1098 | 35.119 | 16.0728 | 31.6058 | 199.2675 | 0.04337 | 4.5116 | 4.5049 | 414.0227 | 170.004 | 14.2326 | 14.2882 |  | 3103.739 | 2745.1738
77.4917 | 3901.8229 | 250.9794 | 150.9442 | 115.0143 | 35.0665 | 15.9815 | 33.3892 | 197.9062 | 0.03901 | 4.5384 | 4.5403 | 414.7574 | 169.9545 | 14.2292 | 14.285 |  | 3092.8969 | 2841.4403
77.5 | 3901.296 | 250.1679 | 151.0673 | 115.1431 | 35.208 | 16.0416 | 34.6294 | 205.4424 | 0.05137 | 4.4787 | 4.4821 | 413.6836 | 170.1723 | 14.2373 | 14.2895 |  | 3066.8437 | 2794.0376
77.5083 | 3903.8684 | 250.4043 | 151.0216 | 115.2125 | 35.1794 | 16.0635 | 30.7203 | 199.4078 | 0.05673 | 4.5101 | 4.5175 | 413.3445 | 169.7895 | 14.2384 | 14.2881 |  | 3101.959 | 2842.7391
77.5167 | 3896.3257 | 249.6969 | 150.8634 | 114.9303 | 34.8693 | 16.1463 | 27.0861 | 201.3305 | 0.0641 | 4.4921 | 4.4619 | 413.514 | 169.379 | 14.2402 | 14.2864 |  | 3125.4231 | 2852.6417
77.525 | 3896.4577 | 249.5075 | 150.9479 | 114.9303 | 34.8693 | 16.1985 | 25.9746 | 199.1693 | 0.06134 | 4.4884 | 4.4594 | 414.6443 | 170.4754 | 14.2408 | 14.2893 |  | 3048.2342 | 2775.044
77.5333 | 3901.9959 | 249.9708 | 150.8881 | 114.8131 | 35.0029 | 16.1129 | 25.2615 | 198.9307 | 0.05228 | 4.5024 | 4.5099 | 414.3618 | 170.1585 | 14.2408 | 14.2894 |  | 3053.898 | 2776.3428
77.5417 | 3901.0789 | 250.4819 | 150.73 | 114.8131 | 34.7929 | 16.0434 | 25.9506 | 196.4747 | 0.04982 | 4.4939 | 4.5175 | 414.5878 | 169.2373 | 14.2335 | 14.2854 |  | 3031.7284 | 2849.5572
77.55 | 3901.1175 | 250.4689 | 150.7967 | 114.7219 | 34.7978 | 16.0624 | 27.9126 | 198.0465 | 0.04332 | 4.511 | 4.5352 | 414.5878 | 169.841 | 14.2376 | 14.2869 |  | 3063.7691 | 2763.6804
77.5583 | 3898.5271 | 249.8561 | 150.7338 | 114.8319 | 34.8137 | 16.1153 | 30.1432 | 199.6745 | 0.05227 | 4.4924 | 4.4796 | 414.164 | 170.187 | 14.2378 | 14.2844 |  | 3081.084 | 2852.804
77.5667 | 3901.1105 | 250.6697 | 150.7408 | 114.7219 | 35.0602 | 16.1881 | 31.9671 | 199.4359 | 0.04192 | 4.4985 | 4.5125 | 413.9096 | 170.2752 | 14.2423 | 14.2861 |  | 3081.084 | 2840.791
77.575 | 3897.9929 | 249.7292 | 150.864 | 114.6308 | 34.8552 | 16.2844 | 33.7021 | 200.8253 | 0.05671 | 4.5024 | 4.5251 | 413.5706 | 170.3409 | 14.2339 | 14.2936 |  | 2969.2653 | 2784.7843
77.5833 | 3899.9078 | 249.9286 | 150.7128 | 114.6236 | 35.1621 | 16.2164 | 34.6883 | 201.7655 | 0.06278 | 4.4844 | 4.4821 | 413.8531 | 169.8179 | 14.2418 | 14.2928 |  | 3135.1324 | 2814.6546
77.5917 | 3897.9646 | 250.0473 | 150.8748 | 114.7192 | 35.0047 | 16.1671 | 29.176 | 197.1343 | 0.06207 | 4.4909 | 4.5074 | 414.3053 | 169.4429 | 14.2376 | 14.2885 |  | 3097.5898 | 2853.9404
77.6 | 3905.1264 | 250.3831 | 150.8678 | 115.0275 | 35.0285 | 16.1383 | 26.7176 | 197.4992 | 0.0593 | 4.4982 | 4.5099 | 414.503 | 170.2002 | 14.2345 | 14.2899 |  | 3005.9988 | 2868.3885
77.6083 | 3897.9992 | 249.3805 | 150.8926 | 114.9842 | 34.9809 | 16.2095 | 25.8225 | 203.0005 | 0.05927 | 4.4921 | 4.52 | 413.6836 | 170.366 | 14.2316 | 14.2889 |  | 3056.6489 | 2901.6678
77.6167 | 3899.6346 | 249.8084 | 150.9383 | 115.0293 | 35.1354 | 16.2811 | 25.2364 | 201.0919 | 0.04802 | 4.4905 | 4.4796 | 414.0509 | 169.7398 | 14.2342 | 14.2879 |  | 3080.9221 | 2815.3039
77.625 | 3902.2485 | 249.9209 | 151.0716 | 115.0032 | 34.9492 | 16.3137 | 26.2672 | 201.7515 | 0.0414 | 4.507 | 4.5377 | 414.4183 | 170.396 | 14.2327 | 14.2891 |  | 3094.3533 | 2751.018
77.6333 | 3900.0144 | 249.7005 | 151.0475 | 115.0987 | 34.9492 | 16.2394 | 28.4346 | 200.6288 | 0.04743 | 4.5146 | 4.4846 | 414.1357 | 170.7677 | 14.2414 | 14.293 |  | 3048.396 | 2819.0377
77.6417 | 3901.6317 | 250.3397 | 151.0336 | 114.9815 | 34.9255 | 16.2152 | 30.4659 | 197.8922 | 0.04788 | 4.5189 | 4.5327 | 414.0227 | 169.9241 | 14.2415 | 14.2857 |  | 3092.0878 | 2853.9404
77.65 | 3902.1421 | 249.826 | 151.1707 | 114.9861 | 34.668 | 16.2233 | 32.3623 | 201.962 | 0.05015 | 4.4805 | 4.4922 | 414.3053 | 169.6983 | 14.2437 | 14.2974 |  | 3095.9716 | 2754.1024
77.6583 | 3902.3739 | 250.178 | 151.2552 | 115.0483 | 35.1562 | 16.2751 | 33.8978 | 197.7518 | 0.04016 | 4.4988 | 4.5099 | 414.3618 | 169.7791 | 14.2413 | 14.2875 |  | 3087.8805 | 2745.3362
77.6667 | 3903.5333 | 250.3129 | 151.1359 | 115.1628 | 35.0722 | 16.3782 | 34.3372 | 199.7867 | 0.01845 | 4.5128 | 4.5352 | 414.4183 | 169.9819 | 14.2411 | 14.2865 |  | 3017.4881 | 2751.505
77.675 | 3903.7868 | 250.2502 | 151.1608 | 114.924 | 35.0722 | 16.4705 | 28.3471 | 202.1304 | 0.04601 | 4.5095 | 4.4897 | 414.4465 | 170.5619 | 14.2338 | 14.2898 |  | 3065.8727 | 2852.4793
77.6833 | 3898.4653 | 250.4889 | 151.3048 | 115.0601 | 35.1167 | 16.389 | 26.2774 | 200.7411 | 0.04273 | 4.4991 | 4.5099 | 414.503 | 169.9573 | 14.2344 | 14.2889 |  | 3017.4881 | 2828.778
77.6917 | 3900.608 | 250.0737 | 151.1856 | 115.2917 | 35.1088 | 16.3178 | 25.9517 | 198.1869 | 0.05387 | 4.4994 | 4.5301 | 414.7574 | 169.7457 | 14.2346 | 14.2898 |  | 3128.9832 | 2787.7064
77.7 | 3898.6396 | 249.5817 | 151.2383 | 115.0052 | 35.0564 | 16.3818 | 25.1566 | 197.1063 | 0.04601 | 4.4976 | 4.4922 | 414.3618 | 169.6475 | 14.2314 | 14.2859 |  | 3041.114 | 2780.8882
77.7083 | 3898.7939 | 249.7064 | 151.2631 | 115.2271 | 35.0903 | 16.4593 | 26.6742 | 198.4816 | 0.04516 | 4.5073 | 4.5403 | 414.8987 | 170.0454 | 14.2422 | 14.2921 |  | 3063.7691 | 2744.8492
77.7167 | 3904.7743 | 250.523 | 151.0843 | 115.0026 | 34.8961 | 16.5373 | 28.8034 | 200.4744 | 0.03545 | 4.5 | 4.5074 | 413.6271 | 170.012 | 14.2295 | 14.2815 |  | 3066.8437 | 2775.6934
77.725 | 3901.5247 | 250.6798 | 151.0456 | 115.1316 | 34.8803 | 16.4923 | 30.9466 | 198.3272 | 0.04095 | 4.5061 | 4.515 | 414.0792 | 169.8176 | 14.2361 | 14.2875 |  | 3088.8514 | 2844.8495
77.7333 | 3901.4072 | 250.2422 | 151.0386 | 115.3011 | 34.8567 | 16.4158 | 32.9179 | 200.6288 | 0.0439 | 4.4985 | 4.52 | 414.8421 | 169.7568 | 14.235 | 14.2851 |  | 3049.8524 | 2821.4728
77.7417 | 3900.8163 | 249.854 | 151.137 | 115.2056 | 34.9617 | 16.4575 | 34.2795 | 198.3412 | 0.05297 | 4.4933 | 4.4998 | 413.7683 | 169.6709 | 14.2444 | 14.2897 |  | 3124.7758 | 2780.8882
77.75 | 3901.0845 | 250.0556 | 151.0178 | 115.3751 | 35.0955 | 16.4968 | 33.2088 | 201.6953 | 0.04595 | 4.5122 | 4.5175 | 413.8814 | 169.9993 | 14.2417 | 14.2995 |  | 3096.457 | 2855.7261
77.7583 | 3898.4668 | 250.1947 | 151.0884 | 115.196 | 35.1086 | 16.5882 | 27.6973 | 201.12 | 0.03418 | 4.5171 | 4.5175 | 414.0792 | 170.5866 | 14.2354 | 14.285 |  | 3054.8689 | 2774.557
77.7667 | 3902.5367 | 250.0273 | 150.9485 | 115.122 | 35.1846 | 16.6625 | 26.2401 | 201.3024 | 0.04787 | 4.5006 | 4.515 | 413.8531 | 169.7266 | 14.2472 | 14.2914 |  | 3074.6111 | 2856.8625
77.775 | 3898.7335 | 249.994 | 150.8003 | 115.0121 | 35.1689 | 16.7052 | 25.4825 | 199.1833 | 0.05108 | 4.5058 | 4.52 | 414.3053 | 169.7377 | 14.2408 | 14.2972 |  | 3094.1915 | 2767.4142
77.7833 | 3903.1818 | 250.2666 | 150.864 | 114.9572 | 35.161 | 16.5692 | 25.5805 | 199.3376 | 0.04644 | 4.4997 | 4.4922 | 414.1357 | 169.8858 | 14.2416 | 14.2904 |  | 3158.7583 | 2854.5897
77.7917 | 3899.7409 | 249.9196 | 150.8044 | 114.9357 | 35.0849 | 16.4876 | 26.9334 | 199.4219 | 0.05287 | 4.4912 | 4.5251 | 414.3053 | 170.1819 | 14.2351 | 14.292 |  | 2995.9658 | 2791.4402
77.8 | 3900.8447 | 249.7263 | 150.8113 | 114.9286 | 35.0246 | 16.5994 | 29.3016 | 199.7446 | 0.07113 | 4.4921 | 4.5226 | 413.7966 | 169.4983 | 14.241 | 14.2865 |  | 3018.1354 | 2757.9985
77.8083 | 3901.6253 | 250.0972 | 150.7767 | 114.716 | 34.896 | 16.6217 | 31.4354 | 203.211 | 0.08213 | 4.5125 | 4.5099 | 415.153 | 169.5336 | 14.2351 | 14.2868 |  | 3023.1519 | 2796.3104
77.8167 | 3898.2535 | 249.6155 | 150.8432 | 114.7566 | 35.1506 | 16.6237 | 33.0018 | 198.7623 | 0.07089 | 4.496 | 4.4872 | 413.6271 | 170.1662 | 14.2373 | 14.2856 |  | 3039.6577 | 2793.2259
77.825 | 3899.6987 | 249.8765 | 150.8224 | 114.6945 | 34.9249 | 16.6813 | 34.609 | 194.2995 | 0.06148 | 4.5003 | 4.4998 | 414.5878 | 169.5879 | 14.2378 | 14.2885 |  | 3090.9551 | 2761.2453
77.8333 | 3904.4352 | 250.9974 | 150.8155 | 114.6945 | 34.7149 | 16.6308 | 31.1491 | 200.9375 | 0.04872 | 4.5213 | 4.5428 | 413.7118 | 169.8187 | 14.2305 | 14.2828 |  | 3032.6993 | 2787.2194
77.8417 | 3897.5057 | 249.3788 | 150.8017 | 114.6324 | 35.0667 | 16.5072 | 27.0208 | 198.2851 | 0.05745 | 4.4933 | 4.4922 | 413.2597 | 169.7492 | 14.2336 | 14.2895 |  | 2988.8457 | 2849.2326
77.85 | 3897.7278 | 249.6967 | 150.8612 | 114.8235 | 34.6992 | 16.5785 | 25.9622 | 199.5903 | 0.05868 | 4.5067 | 4.5352 | 413.401 | 169.9151 | 14.2286 | 14.2848 |  | 3022.0191 | 2815.7909
77.8583 | 3896.7651 | 249.7493 | 150.8931 | 114.8092 | 35.051 | 16.5852 | 25.2573 | 202.3971 | 0.04682 | 4.4994 | 4.4948 | 413.9662 | 169.8614 | 14.242 | 14.2893 |  | 3036.9067 | 2785.2714
77.8667 | 3903.0328 | 249.9398 | 150.9069 | 114.7758 | 35.1716 | 16.643 | 25.9092 | 201.0638 | 0.04721 | 4.4933 | 4.4745 | 414.5596 | 169.7998 | 14.237 | 14.2852 |  | 3140.3107 | 2758.1609
77.875 | 3898.7526 | 249.8369 | 150.9458 | 115.2128 | 35.2319 | 16.7612 | 28.0857 | 198.3553 | 0.05226 | 4.5201 | 4.4922 | 414.7009 | 169.9074 | 14.2332 | 14.2919 |  | 3002.4387 | 2717.5764
77.8833 | 3900.732 | 249.9245 | 150.9845 | 115.0553 | 35.1638 | 16.6997 | 29.8628 | 201.1621 | 0.0274 | 4.5091 | 4.52 | 413.7683 | 169.914 | 14.2448 | 14.2872 |  | 3079.1421 | 2929.1029
77.8917 | 3900.4949 | 249.9806 | 150.9388 | 115.1436 | 35.051 | 16.6097 | 32.1155 | 202.5374 | 0.03253 | 4.4985 | 4.5049 | 414.1357 | 170.2803 | 14.2409 | 14.289 |  | 3109.4028 | 2770.4986
77.9 | 3901.057 | 250.0602 | 151.1466 | 115.0673 | 34.7571 | 16.5897 | 33.4998 | 195.1134 | 0.04713 | 4.4878 | 4.4948 | 414.9269 | 170.144 | 14.2432 | 14.2892 |  | 3071.2128 | 2819.2
77.9083 | 3898.748 | 249.4423 | 151.1052 | 115.232 | 34.9906 | 16.6405 | 34.8313 | 203.8004 | 0.04073 | 4.4945 | 4.4872 | 414.503 | 170.1576 | 14.2406 | 14.2929 |  | 3104.0626 | 2785.2714
77.9167 | 3898.3888 | 249.9728 | 151.1785 | 115.299 | 34.8017 | 16.674 | 29.8155 | 198.4816 | 0.03632 | 4.4939 | 4.4821 | 414.3618 | 169.4411 | 14.2331 | 14.2891 |  | 3033.5084 | 2801.3428
77.925 | 3899.2738 | 249.8649 | 151.2104 | 115.2298 | 34.9357 | 16.7675 | 26.9946 | 199.492 | 0.03468 | 4.4951 | 4.4998 | 414.1074 | 169.3402 | 14.2408 | 14.2851 |  | 3154.8746 | 2775.5311
77.9333 | 3902.351 | 250.5147 | 151.238 | 115.3873 | 35.0038 | 16.793 | 25.7399 | 202.3269 | 0.03052 | 4.4915 | 4.5226 | 413.7401 | 170.1689 | 14.2405 | 14.2892 |  | 3092.5733 | 2798.5831
77.9417 | 3904.2789 | 250.0785 | 151.2492 | 115.2847 | 35.101 | 16.7107 | 25.3609 | 199.0991 | 0.05891 | 4.5101 | 4.5327 | 414.3053 | 170.6792 | 14.237 | 14.281 |  | 3090.4696 | 2859.9469
77.95 | 3899.9556 | 250.2705 | 151.2492 | 115.502 | 34.92 | 16.7021 | 26.185 | 199.4219 | 0.0502 | 4.5 | 4.4998 | 413.8531 | 169.9528 | 14.2366 | 14.2793 |  | 3094.1915 | 2823.0961
77.9583 | 3904.9603 | 250.1461 | 151.0983 | 115.4949 | 35.0171 | 16.7372 | 28.1864 | 200.2499 | 0.04208 | 4.5009 | 4.5301 | 414.3053 | 170.1483 | 14.2332 | 14.2881 |  | 3076.0675 | 2886.2457
77.9667 | 3901.4121 | 250.2519 | 151.2216 | 115.2155 | 34.9725 | 16.8172 | 30.7235 | 201.3866 | 0.03271 | 4.4921 | 4.5099 | 413.9096 | 170.2248 | 14.2359 | 14.2843 |  | 3077.3621 | 2866.6028
77.975 | 3905.0958 | 250.0377 | 151.1897 | 115.0772 | 35.0304 | 16.8725 | 32.3574 | 197.6676 | 0.04131 | 4.496 | 4.5251 | 413.9944 | 169.5972 | 14.2366 | 14.2853 |  | 3083.9968 | 2865.4664
77.9833 | 3903.2253 | 250.0822 | 151.0707 | 115.1321 | 35.0907 | 16.9398 | 33.885 | 200.9796 | 0.03127 | 4.5119 | 4.5301 | 414.2205 | 170.2761 | 14.2369 | 14.2863 |  | 3046.7778 | 2870.3365
77.9917 | 3902.9048 | 250.4304 | 151.1026 | 114.8384 | 35.0304 | 16.8563 | 34.5573 | 197.0221 | 0.04691 | 4.4939 | 4.4998 | 414.2487 | 169.7547 | 14.25 | 14.289 |  | 3045.4832 | 2788.6805
78 | 3902.8981 | 250.0866 | 150.8421 | 115.0223 | 35.285 | 16.8491 | 28.5086 | 200.32 | 0.04657 | 4.504 | 4.4796 | 414.8704 | 169.9892 | 14.2514 | 14.2894 |  | 3170.0858 | 2923.7458
78.0083 | 3901.8106 | 250.0331 | 150.9059 | 114.9125 | 34.9019 | 16.8481 | 26.4315 | 200.5586 | 0.04472 | 4.5043 | 4.5023 | 413.5988 | 169.7753 | 14.2491 | 14.2895 |  | 3039.6577 | 2726.6673
78.0167 | 3900.0131 | 250.0573 | 150.8991 | 114.8983 | 34.8863 | 16.8964 | 25.3561 | 202.4953 | 0.04782 | 4.5021 | 4.5049 | 414.5313 | 170.0921 | 14.2409 | 14.2944 |  | 2975.7381 | 2808.3234
78.025 | 3901.8546 | 250.1746 | 150.8258 | 114.8627 | 34.8997 | 16.9652 | 25.3697 | 199.7446 | 0.06269 | 4.5058 | 4.5125 | 414.4748 | 169.8857 | 14.2383 | 14.2895 |  | 2989.9784 | 2715.1413
78.0333 | 3901.863 | 250.3955 | 150.8965 | 115.0203 | 35.0203 | 17.0006 | 26.7096 | 203.4636 | 0.06719 | 4.5116 | 4.5023 | 413.401 | 170.4535 | 14.2447 | 14.2893 |  | 3001.1441 | 2731.2128
78.0417 | 3899.2615 | 250.0199 | 150.8715 | 114.6858 | 35.0203 | 16.9548 | 28.7173 | 197.6255 | 0.06708 | 4.5073 | 4.4998 | 414.2205 | 169.8924 | 14.2423 | 14.2917 |  | 3023.961 | 2732.9985
78.05 | 3899.5973 | 250.0591 | 150.7938 | 114.76 | 34.9443 | 16.877 | 30.8532 | 198.229 | 0.05532 | 4.5009 | 4.5226 | 414.7009 | 170.1629 | 14.2395 | 14.2906 |  | 3047.4251 | 2768.5505
78.0583 | 3906.0999 | 250.5242 | 150.7456 | 114.8007 | 34.779 | 16.8987 | 32.7881 | 201.6673 | 0.04118 | 4.5207 | 4.5327 | 414.3335 | 170.0915 | 14.2408 | 14.2897 |  | 3050.1761 | 2763.5181
78.0667 | 3899.8611 | 250.2064 | 150.8258 | 114.6502 | 35.0861 | 16.8792 | 34.2991 | 197.7939 | 0.0442 | 4.5058 | 4.5276 | 413.7401 | 169.8746 | 14.2408 | 14.2893 |  | 3059.2381 | 2746.9596
78.075 | 3898.2109 | 249.8805 | 150.7387 | 114.8414 | 34.9812 | 16.9357 | 33.3044 | 200.0674 | 0.05578 | 4.493 | 4.4973 | 413.4575 | 169.9355 | 14.2407 | 14.283 |  | 3099.208 | 2797.9337
78.0833 | 3899.1532 | 249.4613 | 150.8621 | 114.7316 | 34.8606 | 16.9828 | 27.2892 | 200.3341 | 0.05134 | 4.4735 | 4.4669 | 413.5988 | 169.7702 | 14.2353 | 14.2889 |  | 3010.2061 | 2705.888
78.0917 | 3902.1427 | 250.0206 | 150.901 | 114.8129 | 35.0024 | 17.0604 | 26.3741 | 197.3729 | 0.03366 | 4.5107 | 4.4846 | 413.401 | 169.9348 | 14.2406 | 14.2871 |  | 3059.2381 | 2826.0182
78.1 | 3898.5713 | 249.4485 | 150.8484 | 114.9156 | 35.0102 | 17.0494 | 25.7994 | 197.9062 | 0.01964 | 4.511 | 4.5049 | 414.5313 | 169.8212 | 14.243 | 14.3001 |  | 3056.4871 | 2783.648
78.1083 | 3899.5842 | 249.723 | 150.8759 | 114.9278 | 34.8137 | 16.9972 | 25.495 | 200.4604 | 0.03076 | 4.4811 | 4.4669 | 414.6726 | 170.1063 | 14.2426 | 14.2891 |  | 3069.271 | 2787.8688
78.1167 | 3905.6931 | 249.9322 | 150.9718 | 114.8465 | 35.0917 | 16.9769 | 27.0462 | 200.8253 | 0.03886 | 4.4945 | 4.4998 | 413.4575 | 170.1692 | 14.241 | 14.2871 |  | 3036.0976 | 2779.7519
78.125 | 3902.6236 | 250.5793 | 150.9398 | 114.9207 | 35.1208 | 17.0041 | 29.2402 | 203.4636 | 0.04941 | 4.5101 | 4.4948 | 413.514 | 169.8384 | 14.241 | 14.2892 |  | 3091.4405 | 2747.7712
78.1333 | 3906.6476 | 250.979 | 151.0494 | 115.0924 | 35.0996 | 17.0248 | 31.4291 | 203.2531 | 0.05508 | 4.5244 | 4.5327 | 413.9379 | 169.8821 | 14.2411 | 14.2891 |  | 3045.8069 | 2808.8104
78.1417 | 3900.2001 | 250.4087 | 150.99 | 114.9614 | 34.9556 | 17.0154 | 33.1217 | 202.0883 | 0.06263 | 4.5079 | 4.5352 | 414.0227 | 169.4463 | 14.2408 | 14.2965 |  | 2975.4145 | 2754.1024
78.15 | 3899.0399 | 249.5859 | 151.0745 | 114.9472 | 35.0449 | 16.9987 | 34.4673 | 203.9548 | 0.06806 | 4.4817 | 4.4897 | 415.153 | 170.0534 | 14.2377 | 14.2924 |  | 2999.3641 | 2671.4723
78.1583 | 3898.7575 | 250.4566 | 151.1728 | 115.1719 | 34.8719 | 16.9529 | 31.8316 | 200.9937 | 0.05158 | 4.5143 | 4.5074 | 414.1074 | 170.2074 | 14.2432 | 14.2963 |  | 3026.8737 | 2729.5894
78.1667 | 3903.7867 | 250.8171 | 151.0814 | 115.2125 | 34.8641 | 16.8325 | 27.3985 | 201.4006 | 0.04705 | 4.4963 | 4.5125 | 413.288 | 169.6068 | 14.2447 | 14.2984 |  | 3052.7652 | 2769.5246
78.175 | 3898.3993 | 250.2339 | 151.1316 | 115.3893 | 35.0584 | 16.7753 | 26.3248 | 198.1307 | 0.04708 | 4.4991 | 4.4948 | 413.6271 | 170.1005 | 14.2361 | 14.2825 |  | 3071.5365 | 2879.5898
78.1833 | 3902.3705 | 250.334 | 151.1842 | 115.3558 | 35.074 | 16.7484 | 25.4928 | 203.3093 | 0.04686 | 4.5076 | 4.4872 | 414.0509 | 169.9865 | 14.2375 | 14.286 |  | 3036.0976 | 2783.161
78.1917 | 3898.8998 | 249.6545 | 151.3281 | 115.2868 | 34.8407 | 16.7301 | 25.7342 | 197.6957 | 0.04066 | 4.4811 | 4.4669 | 414.7291 | 169.9379 | 14.2369 | 14.2891 |  | 3051.147 | 2748.9076
78.2 | 3900.778 | 250.3368 | 151.3076 | 115.2107 | 34.967 | 16.8019 | 27.4493 | 203.2671 | 0.0469 | 4.5137 | 4.4973 | 414.0792 | 169.8813 | 14.2375 | 14.2892 |  | 3092.0878 | 2826.1806
78.2083 | 3900.4805 | 249.8649 | 151.1773 | 115.3009 | 35.1712 | 16.9126 | 29.6597 | 201.4006 | 0.05321 | 4.4899 | 4.4872 | 414.3053 | 170.1583 | 14.2334 | 14.2848 |  | 3108.4318 | 2794.5246
78.2167 | 3900.0433 | 250.5111 | 151.111 | 115.2248 | 35.035 | 16.9682 | 31.7848 | 203.4496 | 0.04864 | 4.4829 | 4.5175 | 414.1922 | 169.9481 | 14.2415 | 14.2895 |  | 3111.3446 | 2866.6028
78.225 | 3898.6348 | 249.7791 | 151.0905 | 115.2248 | 34.9826 | 16.8629 | 33.463 | 202.355 | 0.05827 | 4.4899 | 4.4922 | 413.9096 | 170.324 | 14.2466 | 14.2884 |  | 3096.9425 | 2768.3882
78.2333 | 3898.3516 | 249.5391 | 150.9602 | 115.292 | 35.1613 | 16.8109 | 34.7402 | 199.0429 | 0.0684 | 4.5003 | 4.5276 | 413.0902 | 169.4384 | 14.2461 | 14.2896 |  | 3003.086 | 2767.0895
78.2417 | 3893.1312 | 249.3064 | 151.0379 | 115.0054 | 34.9514 | 16.8104 | 30.3869 | 201.962 | 0.07664 | 4.482 | 4.4417 | 414.5878 | 169.9405 | 14.2374 | 14.2891 |  | 3019.2681 | 2743.2258
78.25 | 3899.1593 | 249.9678 | 151.0379 | 114.8745 | 35.0699 | 16.7933 | 27.1301 | 198.9307 | 0.0476 | 4.4768 | 4.472 | 414.1357 | 169.9856 | 14.2408 | 14.2941 |  | 3045.9687 | 2804.7519
78.2583 | 3899.3962 | 249.9716 | 151.0311 | 114.5471 | 34.8153 | 16.8134 | 26.1325 | 200.32 | 0.05559 | 4.4887 | 4.4948 | 414.5313 | 169.9418 | 14.2407 | 14.2891 |  | 3043.3795 | 2797.6091
78.2667 | 3892.8136 | 249.5351 | 150.9259 | 114.8338 | 35.0252 | 16.8373 | 25.3376 | 201.5971 | 0.0559 | 4.4945 | 4.4846 | 414.5596 | 170.032 | 14.2371 | 14.2897 |  | 3024.1228 | 2761.7323
78.275 | 3899.5026 | 249.8383 | 150.8802 | 114.9842 | 35.0855 | 16.8877 | 26.1933 | 196.8116 | 0.04663 | 4.5177 | 4.5175 | 413.401 | 169.9871 | 14.2359 | 14.2913 |  | 3072.8311 | 2777.8038
78.2833 | 3903.1919 | 250.3994 | 150.7682 | 114.717 | 34.8969 | 16.7983 | 27.8015 | 195.1415 | 0.04406 | 4.5216 | 4.5099 | 414.277 | 170.1959 | 14.2406 | 14.2909 |  | 3046.9396 | 2871.3106
78.2917 | 3897.677 | 249.5456 | 150.7545 | 114.8055 | 35.0466 | 16.7277 | 30.0087 | 199.5201 | 0.04611 | 4.4805 | 4.4619 | 413.9662 | 170.1276 | 14.2407 | 14.2931 |  | 2980.9164 | 2788.1934
78.3 | 3901.8575 | 250.2447 | 150.7088 | 114.7028 | 34.9339 | 16.7319 | 31.9462 | 198.6219 | 0.04609 | 4.5091 | 4.5301 | 414.0227 | 170.2178 | 14.237 | 14.2919 |  | 3072.1838 | 2782.0246
78.3083 | 3903.2406 | 249.9911 | 150.7477 | 114.7436 | 35.0311 | 16.7479 | 33.5639 | 203.5619 | 0.03078 | 4.4985 | 4.4796 | 414.6443 | 170.5226 | 14.2327 | 14.2847 |  | 3062.1508 | 2816.6026
78.3167 | 3896.8001 | 250.0592 | 150.7797 | 114.9417 | 35.0913 | 16.7915 | 34.775 | 204.5863 | 0.03235 | 4.4957 | 4.4973 | 413.4293 | 169.6811 | 14.2403 | 14.2852 |  | 3071.5365 | 2790.4662
78.325 | 3901.6768 | 249.9812 | 150.8049 | 115.0019 | 35.1574 | 16.865 | 29.3298 | 198.8184 | 0.03778 | 4.4902 | 4.4998 | 413.7966 | 170.1407 | 14.2367 | 14.2893 |  | 3090.9551 | 2770.0116
78.3333 | 3901.4683 | 249.5125 | 150.7981 | 114.933 | 34.9767 | 16.8844 | 26.8246 | 198.2711 | 0.03847 | 4.5281 | 4.5049 | 414.3335 | 170.6968 | 14.2445 | 14.2887 |  | 3017.6499 | 2783.3233
78.3417 | 3896.9609 | 250.1775 | 150.8827 | 114.9259 | 35.0739 | 16.7871 | 25.9698 | 200.3902 | 0.05027 | 4.5119 | 4.52 | 413.8814 | 169.7092 | 14.2379 | 14.2809 |  | 3106.1663 | 2747.4466
78.35 | 3900.6999 | 250.0858 | 150.9925 | 115.0692 | 35.0214 | 16.7233 | 25.3868 | 197.3729 | 0.0439 | 4.5018 | 4.5327 | 414.5313 | 169.5122 | 14.2447 | 14.2892 |  | 2984.4765 | 2786.2454
78.3583 | 3903.3147 | 250.2934 | 151.0266 | 115.1099 | 35.0137 | 16.7352 | 26.2797 | 200.5025 | 0.04752 | 4.5186 | 4.4897 | 413.6836 | 169.8619 | 14.2414 | 14.2891 |  | 3071.8601 | 2798.7454
78.3667 | 3897.8077 | 250.0538 | 151.0061 | 115.1647 | 35.2313 | 16.7275 | 28.4548 | 198.8044 | 0.05573 | 4.4899 | 4.4796 | 413.5706 | 170.3017 | 14.2446 | 14.2864 |  | 3083.1876 | 2783.161
78.375 | 3899.8401 | 249.8561 | 151.0976 | 115.1647 | 35.1264 | 16.7787 | 30.4572 | 201.9339 | 0.05169 | 4.5079 | 4.4998 | 414.1922 | 169.8233 | 14.2335 | 14.289 |  | 3057.6198 | 2786.0831
78.3833 | 3901.1919 | 250.0442 | 151.0907 | 115.1772 | 34.8777 | 16.8313 | 32.2574 | 197.1764 | 0.04904 | 4.5101 | 4.5049 | 413.7966 | 169.7087 | 14.242 | 14.2814 |  | 3029.3011 | 2816.9273
78.3917 | 3898.4909 | 249.8598 | 151.2258 | 115.2798 | 34.8854 | 16.8586 | 33.8375 | 198.5237 | 0.05532 | 4.4991 | 4.5023 | 414.277 | 169.8209 | 14.2455 | 14.3053 |  | 3114.9047 | 2797.2844
78.4 | 3896.0289 | 249.1209 | 151.2142 | 115.2657 | 35.0274 | 16.8896 | 34.8682 | 201.7936 | 0.0551 | 4.4966 | 4.4973 | 413.4575 | 170.5425 | 14.2377 | 14.2877 |  | 2993.8621 | 2750.531
78.4083 | 3900.1843 | 250.2442 | 151.1801 | 115.2109 | 34.9146 | 16.9134 | 28.6113 | 197.0221 | 0.06981 | 4.4896 | 4.4695 | 413.2315 | 170.0237 | 14.2387 | 14.2897 |  | 3058.5908 | 2894.2002
78.4167 | 3905.4246 | 250.9107 | 151.0955 | 115.2852 | 34.8914 | 16.7845 | 26.6857 | 198.6921 | 0.04656 | 4.5238 | 4.5377 | 414.1922 | 169.9298 | 14.2337 | 14.2895 |  | 3029.3011 | 2686.5698
78.425 | 3901.6323 | 250.1505 | 151.2326 | 115.1897 | 35.2063 | 16.6901 | 25.9445 | 197.7378 | 0.05692 | 4.486 | 4.5023 | 414.5313 | 169.385 | 14.2356 | 14.2832 |  | 3037.554 | 2789.1675
78.4333 | 3893.3718 | 249.7669 | 151.2578 | 115.0182 | 35.0703 | 16.688 | 25.5423 | 201.6673 | 0.05042 | 4.4921 | 4.4897 | 413.401 | 170.0127 | 14.2396 | 14.2888 |  | 3100.5026 | 2878.2911
78.4417 | 3900.5161 | 249.3038 | 151.1596 | 114.7935 | 35.0858 | 16.7197 | 26.5643 | 201.8076 | 0.05762 | 4.4872 | 4.4846 | 414.7574 | 169.71 | 14.2387 | 14.2905 |  | 3078.8185 | 2877.3171
78.45 | 3895.7914 | 249.7605 | 151.0614 | 114.7864 | 35.2355 | 16.7222 | 28.7229 | 201.0077 | 0.06946 | 4.4942 | 4.4846 | 414.3335 | 169.3762 | 14.2411 | 14.2895 |  | 3033.023 | 2801.6675
78.4583 | 3904.3392 | 249.7958 | 150.8833 | 114.9705 | 35.1753 | 16.764 | 30.8744 | 199.7727 | 0.05778 | 4.4808 | 4.4998 | 414.7574 | 170.1052 | 14.2419 | 14.2976 |  | 3034.1557 | 2891.4405
78.4667 | 3899.7681 | 249.8953 | 150.9816 | 115.0112 | 34.9576 | 16.8124 | 32.8094 | 201.3024 | 0.05859 | 4.489 | 4.4922 | 414.1922 | 170.0828 | 14.2451 | 14.2843 |  | 3034.9648 | 2741.4401
78.475 | 3898.5771 | 249.5971 | 151.0934 | 114.9493 | 34.7322 | 16.7169 | 34.1034 | 197.1905 | 0.04772 | 4.4689 | 4.4695 | 415.0682 | 170.2651 | 14.2418 | 14.2917 |  | 3122.1867 | 2811.8948
78.4833 | 3895.1105 | 249.3024 | 151.0866 | 114.806 | 34.9421 | 16.593 | 33.5799 | 194.2714 | 0.05245 | 4.4939 | 4.4771 | 413.7683 | 170.0298 | 14.2408 | 14.2842 |  | 3100.988 | 2856.2131
78.4917 | 3900.5049 | 249.9854 | 150.929 | 114.9901 | 34.9344 | 16.5722 | 27.8922 | 199.5762 | 0.04949 | 4.5085 | 4.4872 | 414.4465 | 170.0145 | 14.2342 | 14.2902 |  | 3052.1179 | 2733.3232
78.5 | 3897.7939 | 250.0835 | 150.9748 | 114.9141 | 34.851 | 16.5959 | 26.0627 | 199.0149 | 0.05675 | 4.5195 | 4.4745 | 413.3727 | 170.302 | 14.2413 | 14.2872 |  | 3029.4629 | 2841.765
78.5083 | 3901.3313 | 250.485 | 150.8629 | 114.9423 | 34.9869 | 16.6601 | 25.776 | 199.885 | 0.04667 | 4.5027 | 4.5125 | 413.9096 | 170.6492 | 14.2452 | 14.2861 |  | 3036.2594 | 2825.3689
78.5167 | 3899.5333 | 249.2473 | 150.9154 | 114.6752 | 34.746 | 16.7267 | 25.4267 | 201.8076 | 0.05291 | 4.486 | 4.472 | 414.1074 | 170.1491 | 14.2332 | 14.2893 |  | 2975.4145 | 2790.7908
78.525 | 3905.1377 | 250.5459 | 150.9611 | 114.7779 | 35.0686 | 16.7893 | 26.8645 | 199.9832 | 0.03388 | 4.5207 | 4.5352 | 414.6443 | 170.3285 | 14.2377 | 14.2868 |  | 3107.2991 | 2775.6934
78.5333 | 3904.0205 | 250.9755 | 151.0068 | 114.9549 | 34.8432 | 16.8172 | 29.3306 | 201.2603 | 0.01353 | 4.5201 | 4.52 | 414.0227 | 169.7922 | 14.2393 | 14.2836 |  | 3030.1102 | 2759.2973
78.5417 | 3899.6191 | 250.1215 | 150.8493 | 114.723 | 35.1659 | 16.8199 | 31.4432 | 199.5903 | 0.02567 | 4.486 | 4.4796 | 414.7291 | 169.5378 | 14.2337 | 14.2854 |  | 3071.2128 | 2768.7129
78.55 | 3904.4756 | 250.0515 | 150.8104 | 114.709 | 34.9405 | 16.7894 | 33.2116 | 200.7551 | 0.03476 | 4.4939 | 4.5074 | 414.5878 | 169.9054 | 14.2371 | 14.2876 |  | 3094.677 | 2849.0702
78.5583 | 3900.3338 | 249.7334 | 150.9018 | 114.7412 | 34.7659 | 16.761 | 34.5033 | 198.2851 | 0.0535 | 4.4948 | 4.4872 | 414.9834 | 170.1683 | 14.2424 | 14.288 |  | 3116.1993 | 2796.3104
78.5667 | 3902.0567 | 250.5414 | 150.8425 | 114.7975 | 35.1427 | 16.7658 | 31.9452 | 203.604 | 0.0437 | 4.5195 | 4.5276 | 415.1247 | 169.5297 | 14.244 | 14.29 |  | 3040.3049 | 2758.9726
78.575 | 3900.7344 | 249.795 | 150.8882 | 114.9408 | 35.0902 | 16.7894 | 27.5207 | 200.1657 | 0.05621 | 4.5015 | 4.4771 | 414.7856 | 169.5405 | 14.2447 | 14.2904 |  | 3119.9212 | 2869.6872
78.5833 | 3902.544 | 250.2226 | 150.9271 | 114.8382 | 34.9775 | 16.832 | 26.0844 | 197.808 | 0.05652 | 4.5156 | 4.4897 | 414.39 | 170.1714 | 14.2419 | 14.2857 |  | 3068.3001 | 2846.7975
78.5917 | 3902.8108 | 250.7644 | 150.9728 | 115.0434 | 34.993 | 16.9044 | 25.5172 | 201.8638 | 0.0569 | 4.5107 | 4.5301 | 413.7118 | 170.0126 | 14.2357 | 14.2897 |  | 3122.3485 | 2809.4597
78.6 | 3901.2054 | 250.1291 | 151.0642 | 114.8719 | 34.8571 | 16.9525 | 25.698 | 196.7835 | 0.05079 | 4.4985 | 4.4796 | 414.8421 | 169.5058 | 14.2428 | 14.2975 |  | 3031.0811 | 2650.6931
78.6083 | 3900.0377 | 250.1149 | 151.0117 | 115.1178 | 34.8123 | 16.982 | 27.3466 | 198.3974 | 0.04956 | 4.5037 | 4.4948 | 415.2378 | 170.0048 | 14.242 | 14.2934 |  | 2997.4222 | 2875.0443
78.6167 | 3902.3618 | 249.9328 | 150.9981 | 115.0082 | 35.0068 | 16.9449 | 29.8109 | 201.7094 | 0.04922 | 4.4918 | 4.5377 | 413.5706 | 170.3168 | 14.2439 | 14.2875 |  | 3066.1964 | 2761.7323
78.625 | 3898.8024 | 249.7476 | 151.0574 | 114.7623 | 34.9466 | 16.8869 | 31.854 | 196.6431 | 0.05726 | 4.4787 | 4.4745 | 414.1357 | 170.1898 | 14.2454 | 14.2889 |  | 3061.3417 | 2847.2845
78.6333 | 3895.7716 | 249.2649 | 150.9456 | 115.049 | 34.9466 | 16.8655 | 33.2701 | 197.7237 | 0.05435 | 4.493 | 4.4922 | 414.8987 | 170.1482 | 14.244 | 14.2879 |  | 3002.2769 | 2752.6414
78.6417 | 3898.6214 | 250.2714 | 151.0438 | 115.247 | 35.2692 | 16.9144 | 34.6387 | 198.2149 | 0.05357 | 4.486 | 4.4998 | 413.9944 | 170.3631 | 14.2415 | 14.2895 |  | 3102.1208 | 2853.6157
78.65 | 3900.5132 | 249.8014 | 151.0963 | 115.0138 | 34.908 | 16.927 | 30.1857 | 199.4499 | 0.04805 | 4.4997 | 4.5276 | 414.5596 | 170.3609 | 14.2371 | 14.2813 |  | 3097.9134 | 2802.8039
78.6583 | 3896.5864 | 249.2962 | 151.1945 | 114.9928 | 35.0423 | 17.0307 | 27.0495 | 200.8673 | 0.05479 | 4.497 | 4.4695 | 414.9552 | 170.1019 | 14.2232 | 14.2855 |  | 3095.8097 | 2787.2194
78.6667 | 3897.1653 | 249.3322 | 151.0623 | 114.9801 | 34.9759 | 17.1223 | 26.1358 | 201.6392 | 0.06947 | 4.486 | 4.4745 | 413.9662 | 170.0753 | 14.2294 | 14.2854 |  | 3127.2031 | 2788.6805
78.675 | 3899.1427 | 250.4967 | 151.0827 | 115.0813 | 34.9821 | 17.2117 | 25.4002 | 201.3726 | 0.07775 | 4.5241 | 4.5352 | 414.503 | 170.1172 | 14.2412 | 14.2887 |  | 3100.988 | 2741.1154
78.6833 | 3900.036 | 250.2657 | 151.042 | 114.7061 | 34.9373 | 17.1816 | 26.0969 | 201.2884 | 0.06785 | 4.4899 | 4.5099 | 414.277 | 170.1327 | 14.2492 | 14.2877 |  | 3011.6625 | 2756.3752
78.6917 | 3902.8083 | 250.3361 | 151.0759 | 115.2527 | 35.013 | 17.0288 | 28.0241 | 201.0217 | 0.06526 | 4.5119 | 4.5251 | 414.0792 | 170.3164 | 14.2419 | 14.2882 |  | 3123.1576 | 2878.6158
78.7 | 3901.3077 | 250.0056 | 151.1402 | 115.1501 | 34.9003 | 17.0427 | 30.1253 | 202.0602 | 0.0457 | 4.5095 | 4.4922 | 414.3053 | 169.9752 | 14.2489 | 14.2959 |  | 3079.7894 | 2816.4403
78.7083 | 3898.3739 | 249.7346 | 151.1538 | 115.2119 | 35.0732 | 17.0226 | 32.2431 | 197.9904 | 0.04957 | 4.486 | 4.5049 | 414.3335 | 169.6097 | 14.2408 | 14.2894 |  | 3056.6489 | 2817.4143
78.7167 | 3900.8691 | 250.026 | 151.0148 | 115.0953 | 35.05 | 17.0812 | 33.7923 | 201.8918 | 0.0473 | 4.5201 | 4.5099 | 415.0965 | 169.824 | 14.2404 | 14.2893 |  | 3085.1295 | 2864.33
78.725 | 3898.3659 | 249.7341 | 151.1266 | 115.5378 | 34.959 | 17.1477 | 34.6433 | 202.2707 | 0.04569 | 4.5012 | 4.4796 | 415.379 | 170.3046 | 14.2438 | 14.2895 |  | 3131.0868 | 2742.5764
78.7333 | 3892.1265 | 248.9505 | 151.1062 | 115.0125 | 34.9065 | 17.186 | 29.0779 | 202.5234 | 0.05879 | 4.4811 | 4.4619 | 415.5486 | 170.1415 | 14.2453 | 14.2893 |  | 2997.7459 | 2787.7064
78.7417 | 3904.4548 | 250.7091 | 151.0673 | 115.0603 | 35.0639 | 17.1674 | 26.8598 | 197.8781 | 0.03142 | 4.5131 | 4.5099 | 413.9662 | 169.7069 | 14.2451 | 14.29 |  | 3154.8746 | 2909.947
78.75 | 3897.9625 | 249.6673 | 151.0148 | 115.101 | 35.0562 | 17.0514 | 25.8991 | 198.7202 | 0.0224 | 4.5012 | 4.5074 | 415.153 | 169.9573 | 14.2452 | 14.2817 |  | 3055.678 | 2764.6544
78.7583 | 3898.5183 | 250.8387 | 151.008 | 115.3876 | 34.8988 | 16.9941 | 25.6871 | 201.6813 | 0.04116 | 4.504 | 4.5327 | 414.6161 | 170.0947 | 14.2425 | 14.2873 |  | 3056.8107 | 2848.5832
78.7667 | 3903.7023 | 250.3308 | 151.008 | 115.094 | 34.7861 | 17.0064 | 26.3679 | 196.994 | 0.0491 | 4.4857 | 4.4771 | 415.0399 | 169.9225 | 14.2337 | 14.2864 |  | 3018.1354 | 2857.3495
78.775 | 3900.5133 | 250.3039 | 150.9419 | 115.0392 | 34.9358 | 16.9919 | 28.4217 | 201.8217 | 0.05096 | 4.5116 | 4.5175 | 413.7401 | 169.708 | 14.2374 | 14.2831 |  | 2993.3767 | 2804.9143
78.7833 | 3896.8041 | 249.4641 | 150.9487 | 115.1207 | 34.9729 | 16.9822 | 30.6192 | 203.0286 | 0.05489 | 4.4921 | 4.4695 | 414.8704 | 170.0995 | 14.2335 | 14.2852 |  | 3022.6664 | 2857.8365
78.7917 | 3900.8648 | 250.0449 | 151.0402 | 115.3188 | 34.8231 | 17.0182 | 32.6227 | 200.8253 | 0.05762 | 4.4957 | 4.5099 | 414.9834 | 170.039 | 14.2374 | 14.2828 |  | 3118.7884 | 2815.7909
78.8 | 3899.5897 | 249.6685 | 150.9877 | 115.3048 | 35.0177 | 17.088 | 34.1788 | 199.1833 | 0.06158 | 4.4802 | 4.5049 | 414.5878 | 170.3055 | 14.2487 | 14.2864 |  | 3090.3078 | 2771.1479
78.8083 | 3902.1114 | 250.4769 | 150.9877 | 115.08 | 35.0331 | 17.0586 | 34.1419 | 201.0919 | 0.04192 | 4.5195 | 4.4821 | 414.7009 | 170.2996 | 14.2483 | 14.2884 |  | 3134.3233 | 2873.908
78.8167 | 3899.9125 | 250.3886 | 150.9809 | 114.8609 | 35.1073 | 16.8948 | 28.4885 | 202.1164 | 0.04194 | 4.5131 | 4.5327 | 414.6443 | 170.1799 | 14.2417 | 14.2902 |  | 3005.1896 | 2787.0571
78.825 | 3902.2177 | 250.3203 | 150.9487 | 115.278 | 35.0933 | 16.8387 | 26.8365 | 197.6816 | 0.03666 | 4.5128 | 4.5099 | 414.4183 | 169.8074 | 14.2334 | 14.2895 |  | 3077.6857 | 2789.3298
78.8333 | 3902.2557 | 250.4061 | 150.908 | 115.2908 | 35.1073 | 16.8746 | 26.1095 | 200.5446 | 0.03686 | 4.5174 | 4.5301 | 414.4183 | 170.1612 | 14.2416 | 14.295 |  | 3105.0336 | 2857.1872
78.8417 | 3897.3598 | 249.792 | 150.947 | 114.5672 | 35.0471 | 16.917 | 25.6249 | 198.4675 | 0.04849 | 4.504 | 4.5049 | 415.153 | 169.8498 | 14.2409 | 14.2896 |  | 3080.4367 | 2782.8363
78.85 | 3904.2125 | 250.5513 | 150.837 | 114.6557 | 34.9869 | 16.9682 | 26.5705 | 196.7414 | 0.0447 | 4.5201 | 4.4948 | 414.5878 | 170.3014 | 14.2435 | 14.2899 |  | 3031.8902 | 2840.1416
78.8583 | 3899.4527 | 249.3851 | 150.6862 | 114.7175 | 35.0548 | 16.9919 | 28.6996 | 199.0991 | 0.05605 | 4.478 | 4.4821 | 415.379 | 170.1963 | 14.2414 | 14.2926 |  | 3122.8339 | 2854.7521
78.8667 | 3900.497 | 250.2022 | 150.8623 | 114.7035 | 34.8819 | 16.9592 | 31.0013 | 199.6324 | 0.04099 | 4.5171 | 4.4973 | 415.2378 | 169.9242 | 14.242 | 14.29 |  | 3041.114 | 2787.0571
78.875 | 3902.8081 | 249.877 | 150.9013 | 114.7443 | 34.9267 | 16.9935 | 32.7262 | 199.1552 | 0.0561 | 4.5015 | 4.4846 | 415.266 | 170.582 | 14.236 | 14.2905 |  | 3037.8776 | 2794.5246
78.8833 | 3903.0953 | 250.7772 | 150.588 | 114.5124 | 34.9869 | 16.9135 | 33.9912 | 197.3308 | 0.05791 | 4.5137 | 4.5428 | 415.1812 | 170.3573 | 14.2373 | 14.2891 |  | 3071.5365 | 2817.0896
78.8917 | 3896.971 | 249.7033 | 150.8234 | 114.5799 | 34.8511 | 16.7362 | 33.4893 | 200.3341 | 0.08224 | 4.486 | 4.4771 | 415.379 | 169.7553 | 14.2289 | 14.2867 |  | 3168.4676 | 2856.7001
78.9 | 3896.5117 | 249.7141 | 150.842 | 114.8259 | 34.7538 | 16.5933 | 28.1331 | 201.976 | 0.07204 | 4.4832 | 4.4998 | 414.9269 | 170.2381 | 14.2342 | 14.2918 |  | 3068.3001 | 2844.8495
78.9083 | 3903.1359 | 250.027 | 150.9013 | 114.9214 | 34.9638 | 16.5312 | 26.5472 | 199.5201 | 0.0493 | 4.4951 | 4.4948 | 414.9269 | 169.7977 | 14.2334 | 14.2852 |  | 3170.8949 | 2790.6285
78.9167 | 3899.9318 | 249.8711 | 150.9927 | 114.9214 | 34.9113 | 16.5809 | 25.9118 | 198.1027 | 0.0409 | 4.4808 | 4.52 | 415.1812 | 170.0251 | 14.2413 | 14.2928 |  | 3095.0006 | 2798.7454
78.925 | 3901.3738 | 249.9336 | 151.0316 | 115.0915 | 34.6257 | 16.6351 | 25.6236 | 199.8148 | 0.03852 | 4.5034 | 4.4771 | 415.0682 | 169.6478 | 14.2418 | 14.29 |  | 3041.9232 | 2846.9598
78.9333 | 3900.4935 | 250.2416 | 151.0316 | 114.7641 | 35.1584 | 16.658 | 26.6376 | 198.1167 | 0.04613 | 4.5152 | 4.52 | 414.8421 | 170.0866 | 14.2423 | 14.2892 |  | 3062.4745 | 2791.9272
78.9417 | 3900.5486 | 249.6641 | 151.0502 | 115.18 | 34.9331 | 16.6585 | 29.2628 | 199.2955 | 0.05788 | 4.4991 | 4.4922 | 415.0965 | 169.9599 | 14.2414 | 14.2906 |  | 3093.706 | 2788.0311
78.95 | 3899.0222 | 250.0089 | 151.1095 | 115.0845 | 35.143 | 16.5725 | 31.2628 | 199.3236 | 0.05333 | 4.5177 | 4.4872 | 414.8704 | 169.9928 | 14.2363 | 14.2852 |  | 3160.2147 | 2806.213
78.9583 | 3900.6318 | 249.6431 | 151.1484 | 115.159 | 35.0675 | 16.5503 | 32.9717 | 201.4427 | 0.04793 | 4.4982 | 4.4619 | 414.4748 | 169.9701 | 14.246 | 14.2928 |  | 3112.6392 | 2862.0573
78.9667 | 3900.4259 | 249.9079 | 151.272 | 114.8724 | 35.0675 | 16.5221 | 34.49 | 200.0955 | 0.02682 | 4.5021 | 4.4998 | 414.39 | 170.012 | 14.2424 | 14.2959 |  | 3057.6198 | 2810.2714
78.975 | 3900.2293 | 249.8331 | 151.0435 | 115.0158 | 35.015 | 16.5547 | 32.2375 | 196.9238 | 0.03027 | 4.496 | 4.4922 | 415.379 | 169.4767 | 14.238 | 14.2855 |  | 3067.9764 | 2802.6415
78.9833 | 3898.0369 | 249.9283 | 151.1738 | 114.954 | 35.157 | 16.5291 | 27.5881 | 198.65 | 0.04577 | 4.4979 | 4.5251 | 414.5596 | 170.0856 | 14.2419 | 14.2885 |  | 3146.9454 | 2858.8105
78.9917 | 3900.9163 | 250.0544 | 151.1078 | 115.1311 | 34.7218 | 16.5648 | 26.3032 | 199.5061 | 0.04526 | 4.5082 | 4.4897 | 414.3053 | 169.6919 | 14.2448 | 14.2896 |  | 3087.7187 | 2795.174
79 | 3903.2279 | 250.6396 | 151.1992 | 115.1311 | 35.0892 | 16.646 | 25.6675 | 202.4251 | 0.04677 | 4.521 | 4.5403 | 413.6836 | 169.7444 | 14.2337 | 14.2816 |  | 3012.148 | 2828.778
79.0083 | 3903.8256 | 250.3693 | 151.1857 | 115.2534 | 34.7512 | 16.6727 | 25.6973 | 198.8605 | 0.04172 | 4.4954 | 4.5049 | 414.0227 | 170.0188 | 14.2294 | 14.2848 |  | 3066.3582 | 2824.2325
79.0167 | 3899.589 | 250.2159 | 151.1535 | 115.137 | 34.7282 | 16.6604 | 27.3149 | 199.7025 | 0.03907 | 4.5265 | 4.5175 | 414.2487 | 169.9442 | 14.2338 | 14.2859 |  | 3077.2002 | 2823.4208
79.025 | 3897.4227 | 250.1266 | 151.2044 | 115.1171 | 34.9164 | 16.5421 | 29.773 | 202.6216 | 0.05411 | 4.4994 | 4.515 | 415.3225 | 169.6399 | 14.2407 | 14.2854 |  | 3056.1635 | 2749.07
79.0333 | 3900.2203 | 249.8671 | 151.1197 | 114.8573 | 35.0508 | 16.4729 | 31.3282 | 204.4741 | 0.05761 | 4.493 | 4.4796 | 414.4465 | 169.9874 | 14.2408 | 14.2896 |  | 3111.1828 | 2853.291
79.0417 | 3904.4565 | 250.2926 | 151.1062 | 115.0892 | 35.0432 | 16.4846 | 33.2619 | 197.4711 | 0.05404 | 4.4927 | 4.5099 | 414.6443 | 170.0731 | 14.2423 | 14.2909 |  | 3044.6741 | 2858.8105
79.05 | 3899.0129 | 249.674 | 150.9675 | 115.123 | 34.9753 | 16.5107 | 34.6075 | 199.8288 | 0.05473 | 4.4768 | 4.4872 | 414.3053 | 169.7725 | 14.2418 | 14.2899 |  | 3079.7894 | 2842.0897
79.0583 | 3896.1219 | 249.7001 | 150.9945 | 115.1568 | 34.96 | 16.5904 | 30.9219 | 199.5201 | 0.05597 | 4.4933 | 4.4922 | 413.7401 | 169.8052 | 14.2342 | 14.2975 |  | 3070.2419 | 2850.6936
79.0667 | 3905.2746 | 250.4012 | 151.2111 | 115.0474 | 34.9447 | 16.646 | 27.3214 | 199.9411 | 0.04972 | 4.5012 | 4.4998 | 414.5878 | 169.8245 | 14.2454 | 14.2859 |  | 3155.3601 | 2834.6222
79.075 | 3902.6635 | 249.94 | 151.0522 | 115.0334 | 34.8244 | 16.6572 | 26.4067 | 199.8569 | 0.04202 | 4.4966 | 4.4998 | 414.503 | 170.2428 | 14.2382 | 14.2928 |  | 3082.2167 | 2820.8234
79.0833 | 3896.8415 | 249.7144 | 150.942 | 115.0404 | 34.937 | 16.6965 | 25.2487 | 199.7727 | 0.03354 | 4.4942 | 4.5099 | 414.7291 | 170.4711 | 14.2451 | 14.3005 |  | 3107.7845 | 2870.1742
79.0917 | 3898.0144 | 250.0384 | 150.9285 | 115.1697 | 35.0791 | 16.6821 | 25.9223 | 201.2884 | 0.0454 | 4.5061 | 4.5125 | 415.4638 | 170.214 | 14.2424 | 14.2864 |  | 3057.2962 | 2793.3883
79.1 | 3902.5951 | 250.1298 | 151.0522 | 115.0195 | 35.019 | 16.6706 | 27.7134 | 199.7867 | 0.05988 | 4.4921 | 4.4998 | 414.3053 | 170.2328 | 14.249 | 14.2908 |  | 3103.4154 | 2848.2586
79.1083 | 3904.7702 | 250.6293 | 151.0065 | 115.1359 | 34.9895 | 16.5007 | 29.7411 | 198.1167 | 0.07209 | 4.5104 | 4.5276 | 414.7574 | 170.2998 | 14.2385 | 14.2896 |  | 3100.1789 | 2811.4078
79.1167 | 3903.3233 | 250.5283 | 151.0776 | 115.114 | 35.0179 | 16.4821 | 31.978 | 198.9166 | 0.07962 | 4.5116 | 4.5301 | 415.2378 | 170.3371 | 14.2383 | 14.2892 |  | 3066.3582 | 2753.7778
79.125 | 3900.6817 | 250.5181 | 150.9338 | 115.0802 | 35.0332 | 16.474 | 33.5663 | 197.5413 | 0.06618 | 4.5091 | 4.5125 | 414.4748 | 169.882 | 14.2298 | 14.2847 |  | 3080.113 | 2823.9078
79.1333 | 3903.2351 | 250.4127 | 150.9862 | 115.0802 | 34.9807 | 16.4783 | 34.7174 | 195.3661 | 0.06157 | 4.5073 | 4.515 | 414.5878 | 170.0788 | 14.2418 | 14.2827 |  | 3082.0549 | 2818.226
79.1417 | 3897.9754 | 250.2533 | 150.9068 | 114.9299 | 34.9731 | 16.539 | 29.9353 | 201.3445 | 0.04724 | 4.5287 | 4.4922 | 414.8987 | 170.2487 | 14.2416 | 14.2933 |  | 3113.4483 | 2797.9337
79.15 | 3901.4519 | 249.7549 | 150.9915 | 115.0663 | 34.8604 | 16.6055 | 27.0251 | 203.2251 | 0.04673 | 4.5052 | 4.5049 | 414.1357 | 170.1465 | 14.2438 | 14.2951 |  | 3095.9716 | 2831.7001
79.1583 | 3899.7279 | 249.9846 | 151.0439 | 115.0593 | 35.2726 | 16.5857 | 25.9058 | 197.2466 | 0.04664 | 4.5134 | 4.4922 | 414.39 | 169.9765 | 14.2414 | 14.2943 |  | 3024.7701 | 2846.9598
79.1667 | 3897.7723 | 250.3893 | 150.8866 | 115.0663 | 35.2278 | 16.4748 | 25.3835 | 199.9271 | 0.04045 | 4.4884 | 4.4771 | 415.2095 | 169.6611 | 14.2401 | 14.2902 |  | 2967.1616 | 2776.3428
79.175 | 3899.9916 | 250.1129 | 150.939 | 114.9907 | 34.8823 | 16.3619 | 26.1475 | 201.3726 | 0.04662 | 4.521 | 4.5125 | 414.1074 | 170.2892 | 14.2381 | 14.2944 |  | 3096.6188 | 2834.1351
79.1833 | 3897.45 | 249.2759 | 150.8798 | 114.9767 | 34.657 | 16.2725 | 28.0887 | 198.3693 | 0.02861 | 4.4973 | 4.4771 | 414.3335 | 169.7574 | 14.2372 | 14.2929 |  | 3064.0927 | 2850.5313
79.1917 | 3896.8017 | 249.754 | 150.8866 | 115.0653 | 35.0168 | 16.3416 | 30.4003 | 201.2042 | 0.03547 | 4.4915 | 4.4771 | 414.5313 | 170.4173 | 14.2442 | 14.2885 |  | 3078.9803 | 2797.6091
79.2 | 3903.6296 | 250.4271 | 150.9833 | 114.942 | 35.0388 | 16.3865 | 32.1564 | 198.664 | 0.03081 | 4.5067 | 4.5049 | 413.9096 | 169.7929 | 14.2447 | 14.2859 |  | 3137.3979 | 2790.7908
79.2083 | 3898.2122 | 249.6853 | 150.8005 | 115.0037 | 35.1065 | 16.4299 | 33.7442 | 199.1693 | 0.05428 | 4.4921 | 4.4897 | 414.7574 | 170.2884 | 14.2448 | 14.2978 |  | 3041.7613 | 2853.9404
79.2167 | 3898.4644 | 249.8096 | 150.9968 | 115.1261 | 35.1886 | 16.4063 | 34.7677 | 197.1624 | 0.0593 | 4.5021 | 4.4821 | 413.9379 | 169.7894 | 14.2416 | 14.2848 |  | 3116.1993 | 2867.0898
79.225 | 3901.8007 | 249.9042 | 150.9241 | 114.962 | 35.2706 | 16.4314 | 28.864 | 199.1693 | 0.0516 | 4.5146 | 4.5074 | 414.0509 | 169.8489 | 14.2447 | 14.2887 |  | 3052.2797 | 2832.9988
79.2333 | 3900.8085 | 249.8465 | 151.068 | 115.2216 | 34.9787 | 16.4395 | 26.6682 | 202.9724 | 0.05167 | 4.4924 | 4.5074 | 414.5313 | 170.4222 | 14.2413 | 14.2885 |  | 3084.644 | 2809.4597
79.2417 | 3896.3223 | 249.3072 | 150.9766 | 114.9351 | 35.0311 | 16.3795 | 25.9269 | 202.6356 | 0.06728 | 4.4726 | 4.5099 | 414.7856 | 170.0322 | 14.2333 | 14.2819 |  | 3054.0598 | 2785.4337
79.25 | 3897.503 | 249.7932 | 150.9631 | 115.0028 | 35.0006 | 16.3257 | 25.4191 | 199.913 | 0.0539 | 4.4924 | 4.4998 | 413.8531 | 169.959 | 14.2341 | 14.2899 |  | 3073.3165 | 2804.9143
79.2583 | 3896.4949 | 249.7118 | 150.904 | 115.0845 | 34.9853 | 16.2995 | 26.622 | 200.1376 | 0.0489 | 4.4826 | 4.4796 | 414.2205 | 170.3186 | 14.2419 | 14.282 |  | 3061.989 | 2789.4922
79.2667 | 3897.9452 | 249.608 | 150.8972 | 114.962 | 35.1132 | 16.3349 | 28.4419 | 200.9937 | 0.04137 | 4.4979 | 4.4998 | 415.153 | 169.7507 | 14.2486 | 14.2893 |  | 3069.9183 | 2770.3362
79.275 | 3899.9651 | 250.2406 | 150.9429 | 114.9273 | 34.8651 | 16.379 | 30.8795 | 195.3801 | 0.0439 | 4.5162 | 4.5251 | 415.0117 | 169.9564 | 14.2449 | 14.2866 |  | 3074.7729 | 2768.7129
79.2833 | 3901.2559 | 250.145 | 150.9752 | 114.9542 | 35.1047 | 16.4191 | 32.5896 | 198.7482 | 0.03893 | 4.5119 | 4.5049 | 414.277 | 170.1034 | 14.249 | 14.2893 |  | 3077.8475 | 2779.7519
79.2917 | 3902.2943 | 250.2726 | 151.0142 | 114.8795 | 34.9701 | 16.4725 | 34.1316 | 198.8886 | 0.04672 | 4.4884 | 4.4644 | 414.39 | 169.7675 | 14.2429 | 14.2855 |  | 3070.2419 | 2811.7325
79.3 | 3901.5959 | 249.7105 | 151.0398 | 114.9473 | 34.8346 | 16.5002 | 34.2058 | 202.2427 | 0.0517 | 4.4905 | 4.4998 | 414.4748 | 169.4671 | 14.2377 | 14.2903 |  | 3106.0045 | 2871.6352
79.3083 | 3898.4189 | 250.0567 | 151.0734 | 114.8726 | 35.0674 | 16.4939 | 28.1848 | 198.6921 | 0.05353 | 4.4991 | 4.5074 | 415.153 | 170.0923 | 14.2416 | 14.2886 |  | 3147.269 | 2834.7845
79.3167 | 3898.7728 | 249.8123 | 151.0398 | 114.9612 | 35.2172 | 16.417 | 26.5384 | 198.7623 | 0.07192 | 4.4829 | 4.4897 | 414.3335 | 170.5454 | 14.2417 | 14.2937 |  | 3106.49 | 2872.2846
79.325 | 3893.7218 | 248.9992 | 151.0129 | 114.8171 | 34.9015 | 16.3292 | 25.6371 | 198.65 | 0.09404 | 4.4796 | 4.4897 | 414.6726 | 170.4862 | 14.2373 | 14.2894 |  | 3131.0868 | 2746.9596
79.3333 | 3902.1526 | 250.7777 | 151.072 | 114.831 | 34.8117 | 16.3637 | 25.2284 | 199.9411 | 0.05158 | 4.5009 | 4.5377 | 414.7291 | 170.0176 | 14.2383 | 14.288 |  | 3090.7933 | 2884.1353
79.3417 | 3903.8804 | 250.8564 | 151.0263 | 114.8718 | 34.9091 | 16.404 | 26.8627 | 199.8288 | 0.05545 | 4.5027 | 4.5099 | 414.7574 | 169.7273 | 14.2415 | 14.2857 |  | 3062.1508 | 2889.0054
79.35 | 3897.1964 | 250.2402 | 150.8556 | 115.0151 | 34.8041 | 16.472 | 29.239 | 198.2711 | 0.05137 | 4.5024 | 4.4897 | 414.1357 | 169.7973 | 14.2338 | 14.282 |  | 3069.271 | 2842.4144
79.3583 | 3900.6763 | 250.2531 | 150.9605 | 114.7762 | 34.8566 | 16.5081 | 30.9762 | 198.1027 | 0.05049 | 4.4945 | 4.5049 | 414.8987 | 170.0182 | 14.2335 | 14.2806 |  | 3134.8087 | 2788.6805
79.3667 | 3901.5869 | 250.1159 | 150.9861 | 114.9535 | 34.9989 | 16.5126 | 32.9558 | 200.4604 | 0.04435 | 4.4902 | 4.4897 | 414.0227 | 170.3351 | 14.2377 | 14.2896 |  | 3124.7758 | 2829.1026
79.375 | 3899.0725 | 249.8468 | 150.9081 | 114.8711 | 34.9083 | 16.6296 | 34.3317 | 200.4042 | 0.05046 | 4.4875 | 4.4948 | 415.379 | 169.8568 | 14.2371 | 14.286 |  | 3100.0171 | 2818.226
79.3833 | 3902.3797 | 250.1491 | 151.0385 | 114.8302 | 35.1258 | 16.6905 | 32.2436 | 204.6144 | 0.04745 | 4.5116 | 4.5023 | 414.5878 | 169.8498 | 14.2417 | 14.2878 |  | 3132.7051 | 2877.6417
79.3917 | 3900.6972 | 249.7917 | 150.8879 | 114.9327 | 35.0285 | 16.6536 | 27.5646 | 201.7655 | 0.04631 | 4.4817 | 4.4973 | 415.0117 | 170.4833 | 14.2452 | 14.2862 |  | 3122.1867 | 2912.0574
79.4 | 3899.0302 | 250.2352 | 150.9727 | 114.9597 | 34.9532 | 16.5475 | 26.2191 | 199.0008 | 0.02316 | 4.5104 | 4.5074 | 415.0399 | 169.6899 | 14.2497 | 14.2941 |  | 3075.0966 | 2809.4597
79.4083 | 3900.7901 | 249.6168 | 150.9592 | 114.6183 | 34.9456 | 16.5239 | 25.5757 | 199.6183 | 0.02893 | 4.5046 | 4.5125 | 414.7574 | 170.0299 | 14.2421 | 14.2935 |  | 3060.0472 | 2802.3169
79.4167 | 3900.6096 | 250.2424 | 151.0373 | 114.9805 | 35.081 | 16.5509 | 25.8713 | 200.3481 | 0.03821 | 4.5104 | 4.5023 | 414.7009 | 169.7576 | 14.2476 | 14.2891 |  | 3019.7536 | 2771.4726
79.425 | 3896.9015 | 249.7943 | 151.044 | 115.0553 | 35.0057 | 16.5915 | 27.3302 | 199.4359 | 0.04252 | 4.5116 | 4.5049 | 414.6443 | 170.1143 | 14.246 | 14.2891 |  | 3070.5656 | 2840.304
79.4333 | 3897.1185 | 250.1256 | 150.9124 | 114.8434 | 35.0353 | 16.6786 | 29.3658 | 196.2081 | 0.04097 | 4.4872 | 4.5049 | 414.8139 | 170.4716 | 14.2373 | 14.2894 |  | 3054.707 | 2862.2196
79.4417 | 3901.8659 | 250.5274 | 150.9001 | 114.5976 | 35.1852 | 16.7578 | 31.4103 | 198.8605 | 0.04651 | 4.5024 | 4.5099 | 415.5486 | 169.9392 | 14.2446 | 14.2847 |  | 3068.1382 | 2887.5444
79.45 | 3899.4364 | 250.0092 | 150.9782 | 114.8843 | 34.8703 | 16.7239 | 33.561 | 202.5514 | 0.04946 | 4.5107 | 4.5023 | 414.4748 | 170.0607 | 14.237 | 14.2891 |  | 3047.7487 | 2829.1026
79.4583 | 3896.9564 | 249.0477 | 150.919 | 114.8843 | 34.9753 | 16.7511 | 34.6598 | 196.3344 | 0.07092 | 4.4979 | 4.4872 | 414.4748 | 170.1321 | 14.2413 | 14.2883 |  | 3065.5491 | 2833.1611
79.4667 | 3895.6541 | 250.0207 | 150.9715 | 114.7472 | 34.9297 | 16.7391 | 30.4183 | 200.6709 | 0.04735 | 4.4988 | 4.5049 | 415.0117 | 169.7455 | 14.2416 | 14.2806 |  | 2941.2701 | 2791.4402
79.475 | 3900.0428 | 249.9572 | 151.0696 | 114.966 | 35.2224 | 16.5992 | 27.1785 | 203.5619 | 0.0524 | 4.4942 | 4.4973 | 414.0509 | 169.8678 | 14.2374 | 14.2849 |  | 3023.1519 | 2841.9274
79.4833 | 3904.7033 | 250.6021 | 151.0495 | 114.9591 | 34.8475 | 16.5438 | 26.0595 | 199.9832 | 0.06462 | 4.4957 | 4.4998 | 413.9944 | 170.2456 | 14.2316 | 14.2863 |  | 3049.2051 | 2810.5961
79.4917 | 3899.5024 | 249.5144 | 151.0495 | 114.9452 | 35.0422 | 16.5317 | 25.4082 | 198.229 | 0.07242 | 4.5027 | 4.5099 | 415.3508 | 170.169 | 14.2369 | 14.289 |  | 3041.9232 | 2769.3622
79.5 | 3904.3804 | 250.4153 | 151.1799 | 114.993 | 35.357 | 16.5434 | 25.9912 | 200.6849 | 0.05629 | 4.5104 | 4.4948 | 415.0965 | 169.6929 | 14.2332 | 14.283 |  | 3065.8727 | 2752.9661
79.5083 | 3896.8211 | 249.4313 | 150.8533 | 114.9245 | 35.0194 | 16.633 | 27.8725 | 200.6709 | 0.05913 | 4.4783 | 4.4872 | 414.1922 | 169.8497 | 14.2379 | 14.2861 |  | 3107.6227 | 2873.5833
79.5167 | 3900.7034 | 249.9017 | 151.1799 | 114.9654 | 35.1693 | 16.6112 | 30.0797 | 201.8778 | 0.04962 | 4.4918 | 4.5099 | 414.6726 | 170.0947 | 14.241 | 14.2892 |  | 3041.2759 | 2910.7587
79.525 | 3903.4343 | 250.4269 | 151.0617 | 115.054 | 34.9518 | 16.5755 | 31.9646 | 196.0257 | 0.04122 | 4.4985 | 4.5125 | 414.7574 | 169.6478 | 14.248 | 14.2914 |  | 3038.3631 | 2796.3104
79.5333 | 3901.4569 | 250.1448 | 151.1531 | 115.1564 | 34.8544 | 16.6477 | 33.964 | 200.0814 | 0.06031 | 4.4939 | 4.4644 | 415.3508 | 169.8607 | 14.2423 | 14.2851 |  | 3029.1393 | 2822.1221
79.5417 | 3899.6559 | 250.368 | 151.1598 | 115.1288 | 34.929 | 16.6719 | 34.8752 | 202.4672 | 0.06831 | 4.5018 | 4.4948 | 414.3335 | 169.907 | 14.2396 | 14.2886 |  | 3086.7477 | 2911.4081
79.55 | 3902.9988 | 250.254 | 151.1665 | 115.0949 | 34.9967 | 16.6598 | 29.327 | 204.1373 | 0.04889 | 4.5006 | 4.5554 | 414.4748 | 170.0026 | 14.2351 | 14.285 |  | 3117.0084 | 2837.2196
79.5583 | 3898.8691 | 249.7687 | 151.1464 | 115.2174 | 34.9739 | 16.5412 | 26.9281 | 203.2671 | 0.0499 | 4.5 | 4.4998 | 414.277 | 170.5636 | 14.2383 | 14.2928 |  | 3140.958 | 2797.4467
79.5667 | 3900.4709 | 250.019 | 151.2769 | 115.1967 | 35.0036 | 16.4235 | 26.0053 | 200.1657 | 0.05556 | 4.5073 | 4.4821 | 414.4183 | 170.2319 | 14.2353 | 14.2891 |  | 3085.4531 | 2820.9857
79.575 | 3904.5237 | 250.4681 | 151.113 | 115.1559 | 34.9587 | 16.3864 | 25.377 | 200.4604 | 0.04859 | 4.493 | 4.4973 | 414.6726 | 170.2115 | 14.2373 | 14.2858 |  | 3051.4706 | 2764.8167
79.5833 | 3904.2488 | 250.5016 | 151.0874 | 115.2105 | 35.1238 | 16.4442 | 26.2854 | 201.3585 | 0.04261 | 4.5131 | 4.5226 | 415.2943 | 169.7696 | 14.2304 | 14.2785 |  | 3029.6247 | 2784.135
79.5917 | 3898.5641 | 249.8311 | 151.035 | 115.1628 | 34.9138 | 16.5005 | 28.2943 | 201.962 | 0.05139 | 4.4973 | 4.515 | 415.153 | 169.9234 | 14.2295 | 14.2896 |  | 3036.583 | 2803.2909
79.6 | 3904.5082 | 250.8519 | 151.0026 | 115.2036 | 34.8538 | 16.5261 | 30.6053 | 198.8886 | 0.0332 | 4.5098 | 4.5301 | 414.8704 | 169.757 | 14.2324 | 14.2884 |  | 3164.2603 | 2837.2196
79.6083 | 3894.6439 | 249.531 | 151.1454 | 115.2376 | 35.101 | 16.5273 | 32.6385 | 198.7061 | 0.0428 | 4.4899 | 4.4771 | 415.4638 | 169.683 | 14.2356 | 14.2805 |  | 3110.3737 | 2834.7845
79.6167 | 3899.4174 | 249.9706 | 150.9949 | 115.2652 | 35.1313 | 16.5368 | 34.0832 | 201.8638 | 0.00689 | 4.5091 | 4.4897 | 415.153 | 170.3521 | 14.245 | 14.2799 |  | 3131.7341 | 2950.5316
79.625 | 3897.3192 | 249.7173 | 150.9559 | 115.0805 | 35.0334 | 16.6154 | 33.9855 | 196.9378 | 0.02234 | 4.4985 | 4.4796 | 414.5313 | 170.251 | 14.2441 | 14.2845 |  | 3128.0122 | 2801.3428
79.6333 | 3897.1275 | 249.3719 | 150.9949 | 114.9919 | 34.831 | 16.4896 | 28.2638 | 202.4111 | 0.04765 | 4.5024 | 4.4897 | 415.0965 | 170.0542 | 14.2487 | 14.2889 |  | 3045.6451 | 2766.6025
79.6417 | 3906.0663 | 250.524 | 150.9815 | 115.0805 | 35.0859 | 16.4036 | 26.5118 | 198.3553 | 0.03665 | 4.5113 | 4.4973 | 414.9269 | 169.5393 | 14.2389 | 14.2908 |  | 3043.0559 | 2882.1872
79.65 | 3901.9278 | 249.8156 | 150.8511 | 115.019 | 35.0707 | 16.3741 | 25.8081 | 196.0537 | 0.05605 | 4.4835 | 4.4745 | 414.4748 | 169.9141 | 14.2411 | 14.2894 |  | 3066.8437 | 2876.9924
79.6583 | 3897.6366 | 250.0175 | 150.8968 | 114.8826 | 35.1832 | 16.3747 | 25.6568 | 201.3164 | 0.05911 | 4.4985 | 4.4872 | 414.5596 | 169.6667 | 14.2402 | 14.2924 |  | 2974.7672 | 2831.3754
79.6667 | 3902.745 | 249.7906 | 150.9358 | 114.8688 | 34.8532 | 16.3616 | 26.8064 | 200.7691 | 0.05874 | 4.4799 | 4.515 | 414.5596 | 170.1484 | 14.2312 | 14.2917 |  | 3108.4318 | 2799.8818
79.675 | 3899.8241 | 249.5532 | 150.7853 | 114.7323 | 34.9133 | 16.4148 | 29.1905 | 205.0916 | 0.06511 | 4.478 | 4.4644 | 413.7966 | 170.0821 | 14.2367 | 14.2851 |  | 3081.8931 | 2855.7261
79.6833 | 3900.4152 | 250.6047 | 150.772 | 114.8348 | 34.9733 | 16.4215 | 31.1983 | 199.1973 | 0.04875 | 4.5037 | 4.5352 | 415.1247 | 170.6439 | 14.2396 | 14.2869 |  | 3092.5733 | 2893.3886
79.6917 | 3901.2248 | 250.3539 | 150.7062 | 114.8141 | 35.0556 | 16.4371 | 33.0649 | 204.4179 | 0.04779 | 4.5052 | 4.5352 | 413.6836 | 170.0142 | 14.2411 | 14.2894 |  | 3120.5684 | 2790.4662
79.7 | 3900.8951 | 249.6339 | 150.792 | 114.7934 | 35.0853 | 16.46 | 34.5605 | 199.8569 | 0.04668 | 4.5049 | 4.4897 | 413.7401 | 170.4799 | 14.2368 | 14.2894 |  | 3128.4977 | 2797.7714
79.7083 | 3900.7959 | 250.2757 | 150.8701 | 114.6501 | 35.0853 | 16.4848 | 32.5179 | 201.3445 | 0.04922 | 4.5146 | 4.5403 | 414.5596 | 170.2967 | 14.2292 | 14.288 |  | 2998.2313 | 2871.1482
79.7167 | 3907.1203 | 250.8278 | 150.8501 | 114.9235 | 35.0182 | 16.5332 | 27.5015 | 198.2149 | 0.0424 | 4.5058 | 4.5023 | 414.6443 | 169.9314 | 14.2349 | 14.2893 |  | 3175.5878 | 2878.4534
79.725 | 3898.9234 | 250.4318 | 150.8824 | 114.5885 | 34.9127 | 16.4969 | 25.9665 | 200.4323 | 0.05188 | 4.5055 | 4.4872 | 414.6443 | 169.9145 | 14.235 | 14.2853 |  | 3079.3039 | 2857.6742
79.7333 | 3896.6706 | 249.6126 | 150.9015 | 114.691 | 34.9203 | 16.4925 | 25.3912 | 201.2463 | 0.04824 | 4.4844 | 4.4998 | 414.1357 | 170.1595 | 14.2445 | 14.2854 |  | 3022.0191 | 2863.1937
79.7417 | 3897.8509 | 250.0124 | 150.9415 | 114.8752 | 35.0177 | 16.3567 | 25.3836 | 197.4431 | 0.05595 | 4.4924 | 4.5125 | 413.6836 | 170.3057 | 14.2386 | 14.2963 |  | 3009.7207 | 2871.4729
79.75 | 3904.8601 | 250.3761 | 150.9872 | 114.8343 | 34.9728 | 16.3508 | 27.2443 | 200.9094 | 0.06466 | 4.4771 | 4.5049 | 414.8987 | 170.4154 | 14.2335 | 14.2849 |  | 3057.458 | 2883.6483
79.7583 | 3901.6997 | 249.7438 | 151.0386 | 114.9708 | 35.0177 | 16.3545 | 29.3482 | 202.7479 | 0.07508 | 4.4942 | 4.4846 | 415.0399 | 169.5373 | 14.241 | 14.2893 |  | 3103.9008 | 2867.5768
79.7667 | 3904.743 | 250.4369 | 151.1367 | 115.1889 | 35.1 | 16.3418 | 31.5878 | 199.2114 | 0.05232 | 4.5098 | 4.5301 | 414.277 | 169.6344 | 14.2332 | 14.2915 |  | 3028.0065 | 2874.2326
79.775 | 3897.4885 | 249.8235 | 151.1234 | 115.0525 | 34.8976 | 16.3801 | 33.3265 | 202.0322 | 0.06069 | 4.4756 | 4.4669 | 415.1812 | 169.7182 | 14.237 | 14.2872 |  | 3013.4426 | 2783.648
79.7833 | 3901.7659 | 250.1256 | 151.1167 | 115.2298 | 34.9875 | 16.4562 | 34.6721 | 197.5273 | 0.04735 | 4.5088 | 4.5276 | 415.4355 | 169.5117 | 14.2416 | 14.2869 |  | 3070.5656 | 2754.7518
79.7917 | 3893.7953 | 249.6667 | 151.2738 | 115.3116 | 34.8673 | 16.4412 | 31.0396 | 198.8184 | 0.04863 | 4.5037 | 4.5125 | 415.3225 | 170.0198 | 14.2416 | 14.2899 |  | 2995.3185 | 2797.2844
79.8 | 3896.3702 | 249.8955 | 151.2148 | 115.1889 | 35.0475 | 16.4993 | 27.531 | 202.5935 | 0.04972 | 4.4921 | 4.4922 | 414.9834 | 169.989 | 14.2328 | 14.2927 |  | 2997.7459 | 2808.9727
79.8083 | 3898.985 | 249.3155 | 151.2538 | 115.1481 | 34.7926 | 16.4765 | 25.8983 | 200.2779 | 0.05476 | 4.4835 | 4.4948 | 415.2095 | 170.126 | 14.2362 | 14.2891 |  | 3020.0772 | 2831.7001
79.8167 | 3897.0359 | 249.4029 | 151.1558 | 115.1271 | 34.7695 | 16.4933 | 25.1859 | 199.5201 | 0.04524 | 4.4909 | 4.4442 | 415.0965 | 169.7402 | 14.2315 | 14.2881 |  | 3000.8205 | 2744.0375
79.825 | 3898.8142 | 249.6924 | 151.0186 | 115.0319 | 35.0324 | 16.5099 | 25.9284 | 201.8778 | 0.03742 | 4.5079 | 4.4948 | 414.3053 | 170.5028 | 14.2297 | 14.2853 |  | 3035.2885 | 2809.6221
79.8333 | 3901.872 | 250.0866 | 150.9529 | 115.1886 | 35.0471 | 16.4795 | 27.7948 | 199.1131 | 0.02888 | 4.5055 | 4.5049 | 414.4465 | 169.8526 | 14.2334 | 14.2777 |  | 3079.6276 | 2801.6675
79.8417 | 3899.1954 | 250.1484 | 150.9396 | 115.0521 | 35.1071 | 16.3697 | 29.9647 | 199.4359 | 0.04503 | 4.5137 | 4.5049 | 414.2205 | 169.871 | 14.2334 | 14.2855 |  | 3118.3029 | 2836.5702
79.85 | 3904.3764 | 250.3837 | 151.0444 | 115.1886 | 35.0995 | 16.3615 | 32.1649 | 200.3762 | 0.04234 | 4.5073 | 4.5327 | 414.7856 | 169.9855 | 14.2401 | 14.2831 |  | 3117.8175 | 2836.4079
79.8583 | 3901.9305 | 249.8784 | 150.8939 | 115.2432 | 35.1071 | 16.4081 | 33.6403 | 197.7097 | 0.0417 | 4.5189 | 4.5276 | 414.0509 | 170.0171 | 14.2383 | 14.2933 |  | 3043.7032 | 2848.4209
79.8667 | 3899.9825 | 250.2615 | 150.9006 | 115.0315 | 35.1369 | 16.4791 | 34.9778 | 196.6291 | 0.04333 | 4.4991 | 4.5125 | 413.7683 | 169.8159 | 14.2374 | 14.2896 |  | 3091.926 | 2882.9989
79.875 | 3900.9039 | 250.104 | 150.8806 | 115.2226 | 35.032 | 16.4797 | 29.3098 | 202.2146 | 0.04169 | 4.4997 | 4.4973 | 413.9662 | 170.3688 | 14.2334 | 14.2895 |  | 3034.9648 | 2834.1351
79.8833 | 3898.2843 | 249.7651 | 151.0044 | 115.1271 | 34.822 | 16.5403 | 26.7751 | 199.8288 | 0.04487 | 4.5061 | 4.5099 | 414.4465 | 169.5137 | 14.2362 | 14.2894 |  | 3074.4493 | 2828.1286
79.8917 | 3895.1391 | 249.4044 | 150.8673 | 115.1064 | 34.9568 | 16.5626 | 25.7462 | 200.8673 | 0.05877 | 4.4915 | 4.4493 | 414.277 | 169.6812 | 14.2297 | 14.2853 |  | 2983.1819 | 2805.0766
79.9 | 3900.1166 | 250.2994 | 150.9521 | 114.9223 | 35.0693 | 16.5939 | 25.3297 | 197.6115 | 0.05111 | 4.5058 | 4.5251 | 414.7574 | 170.1649 | 14.2318 | 14.2898 |  | 3077.6857 | 2865.1417
79.9083 | 3897.9926 | 250.3316 | 150.854 | 114.7858 | 35.1294 | 16.5999 | 26.0793 | 199.3798 | 0.03724 | 4.5046 | 4.5125 | 415.4921 | 170.1837 | 14.2345 | 14.2896 |  | 3043.0559 | 2796.9597
79.9167 | 3900.5021 | 250.3123 | 150.9454 | 114.8401 | 35.0316 | 16.6381 | 28.4128 | 196.8957 | 0.04546 | 4.5098 | 4.5099 | 414.6726 | 169.7409 | 14.2342 | 14.2859 |  | 3151.1527 | 2785.109
79.925 | 3902.4913 | 250.2774 | 150.8606 | 115.1611 | 35.1743 | 16.6728 | 30.611 | 202.5935 | 0.04708 | 4.4982 | 4.5049 | 414.0227 | 169.9196 | 14.2347 | 14.2898 |  | 3104.0626 | 2777.4791
79.9333 | 3899.4663 | 250.0908 | 150.854 | 114.8745 | 35.2267 | 16.5967 | 32.502 | 200.8253 | 0.04381 | 4.4933 | 4.4897 | 415.2943 | 170.005 | 14.2301 | 14.2785 |  | 3077.6857 | 2791.1155
79.9417 | 3900.8116 | 250.0355 | 150.913 | 114.6218 | 35.2116 | 16.5114 | 34.0587 | 200.9796 | 0.05738 | 4.5027 | 4.5125 | 413.5988 | 170.1263 | 14.2269 | 14.283 |  | 3132.7051 | 2840.1416
79.95 | 3896.713 | 249.6432 | 150.7684 | 114.8061 | 34.9942 | 16.5183 | 34.1558 | 198.4816 | 0.04873 | 4.5055 | 4.4922 | 414.2487 | 170.2994 | 14.2323 | 14.2865 |  | 3139.6634 | 2840.6287
79.9583 | 3901.1754 | 249.5828 | 150.8407 | 114.9425 | 34.7242 | 16.6403 | 28.2093 | 202.7619 | 0.03993 | 4.5015 | 4.4821 | 414.4748 | 170.0676 | 14.2335 | 14.2859 |  | 3120.5684 | 2836.4079
79.9667 | 3896.6996 | 249.4642 | 150.8731 | 114.9835 | 34.8741 | 16.7622 | 26.4572 | 198.7061 | 0.0608 | 4.5055 | 4.5175 | 414.4465 | 170.4096 | 14.2387 | 14.2844 |  | 3093.2206 | 2773.9077
79.975 | 3903.243 | 249.6872 | 150.834 | 114.6012 | 34.9266 | 16.8992 | 25.6097 | 200.4604 | 0.06409 | 4.4887 | 4.4821 | 413.6271 | 169.9029 | 14.2338 | 14.2858 |  | 3081.4076 | 2767.4142
79.9833 | 3901.2304 | 250.3225 | 150.9978 | 114.7377 | 35.129 | 16.9941 | 25.443 | 200.8814 | 0.06698 | 4.5058 | 4.5479 | 415.0682 | 169.9488 | 14.2361 | 14.2893 |  | 3047.5869 | 2784.135
79.9917 | 3898.0696 | 249.7657 | 150.9579 | 114.8401 | 34.9791 | 17.0634 | 26.7747 | 199.2675 | 0.06585 | 4.5 | 4.4922 | 414.7009 | 169.5247 | 14.2342 | 14.2889 |  | 3073.3165 | 2740.3037
80.0083 | 3900.3055 | 250.1584 | 151.5565 | 114.9693 | 34.596 | 16.6214 | 25.7 | 195.5345 | 0.0531 | 4.4945 | 4.5049 | 413.514 | 169.7857 | 14.2641 | 14.2886 |  | 3110.3737 | 2833.9728
80.0167 | 3899.5787 | 249.7872 | 151.2167 | 115.1331 | 34.7236 | 16.5933 | 27.9447 | 199.3236 | 0.05298 | 4.4991 | 4.4998 | 414.1357 | 170.0844 | 14.2658 | 14.2856 |  | 3068.9473 | 2778.4531
80.025 | 3898.8492 | 249.8616 | 151.2234 | 115.058 | 34.746 | 16.4833 | 29.9711 | 199.5201 | 0.05038 | 4.503 | 4.5049 | 413.7966 | 170.0192 | 14.2648 | 14.2837 |  | 3100.8262 | 2822.7715
80.0333 | 3895.7607 | 249.508 | 151.3148 | 114.9556 | 35.0534 | 16.4288 | 32.0139 | 201.3866 | 0.05626 | 4.4884 | 4.4846 | 415.153 | 169.7629 | 14.2617 | 14.2836 |  | 3049.2051 | 2818.713
80.0417 | 3902.6781 | 249.9217 | 151.3015 | 114.8669 | 35.0085 | 16.4034 | 33.4896 | 201.9901 | 0.05862 | 4.5073 | 4.4872 | 414.3618 | 169.6246 | 14.2642 | 14.2863 |  | 3083.5113 | 2805.5636
80.05 | 3897.1082 | 249.8387 | 151.2558 | 115.1398 | 35.2558 | 16.4617 | 34.6781 | 205.0354 | 0.0444 | 4.4979 | 4.52 | 413.4575 | 170.5159 | 14.2647 | 14.2772 |  | 3081.7313 | 2829.5897
80.0583 | 3897.3569 | 250.4004 | 151.3082 | 115.2081 | 35.3308 | 16.5216 | 29.083 | 200.1376 | 0.03965 | 4.522 | 4.5023 | 414.2487 | 169.8419 | 14.2688 | 14.2851 |  | 3076.7148 | 2854.4274
80.0667 | 3902.3191 | 250.0039 | 151.1771 | 114.9965 | 35.2558 | 16.5827 | 27.0537 | 200.306 | 0.0221 | 4.4896 | 4.4872 | 414.164 | 170.1855 | 14.2645 | 14.2827 |  | 3153.58 | 2894.0379
80.075 | 3897.7891 | 249.4035 | 151.1578 | 114.7099 | 35.2033 | 16.6437 | 26.154 | 197.0501 | 0.04275 | 4.4997 | 4.4872 | 414.7291 | 170.3727 | 14.2653 | 14.2819 |  | 3091.926 | 2811.8948
80.0833 | 3898.2875 | 250.1732 | 151.0598 | 115.0989 | 35.3158 | 16.6616 | 25.6848 | 201.3585 | 0.04525 | 4.5082 | 4.5327 | 414.7291 | 169.8219 | 14.2585 | 14.2851 |  | 3059.5617 | 2823.2585
80.0917 | 3898.918 | 249.713 | 151.0333 | 114.8873 | 35.0833 | 16.6105 | 26.4036 | 199.3798 | 0.05713 | 4.5113 | 4.4821 | 413.401 | 170.0457 | 14.2679 | 14.2855 |  | 3101.6353 | 2837.5442
80.1 | 3904.9189 | 250.7461 | 151.1055 | 114.8804 | 34.9183 | 16.5194 | 28.299 | 201.2743 | 0.05067 | 4.5152 | 4.5403 | 414.0792 | 170.1902 | 14.2606 | 14.2788 |  | 3104.3863 | 2822.2845
80.1083 | 3898.5945 | 249.7614 | 151.0664 | 114.9623 | 34.9558 | 16.5149 | 30.3921 | 197.9062 | 0.05551 | 4.5082 | 4.4644 | 413.6836 | 169.7656 | 14.2616 | 14.2896 |  | 3112.1537 | 2861.7326
80.1167 | 3898.2263 | 250.0277 | 151.132 | 115.0169 | 34.7008 | 16.5773 | 32.3961 | 195.8853 | 0.05496 | 4.5073 | 4.4846 | 413.5706 | 170.1835 | 14.2649 | 14.2855 |  | 3126.8795 | 2846.9598
80.125 | 3897.255 | 249.5535 | 151.1578 | 115.0578 | 34.8508 | 16.6005 | 33.8559 | 201.0358 | 0.0555 | 4.4979 | 4.5074 | 414.0227 | 170.3025 | 14.2704 | 14.287 |  | 3149.6963 | 2858.9729
80.1333 | 3896.8282 | 249.9221 | 151.0141 | 115.0306 | 34.8734 | 16.6498 | 34.1401 | 197.7799 | 0.05271 | 4.4878 | 4.4897 | 413.3445 | 170.184 | 14.2676 | 14.2867 |  | 3152.1236 | 2875.6937
80.1417 | 3895.84 | 249.7198 | 150.9227 | 115.0306 | 34.9783 | 16.6983 | 28.6232 | 199.3798 | 0.05668 | 4.5082 | 4.5301 | 414.3335 | 170.0272 | 14.2658 | 14.2857 |  | 3089.8223 | 2820.0117
80.15 | 3900.1492 | 249.477 | 150.9551 | 115.1465 | 34.8958 | 16.6853 | 26.7437 | 199.3096 | 0.03801 | 4.5064 | 4.5049 | 413.6271 | 170.0933 | 14.2666 | 14.2896 |  | 3116.6847 | 2814.1675
80.1583 | 3902.3131 | 250.4658 | 150.8571 | 115.2284 | 35.1956 | 16.6919 | 25.8814 | 200.9937 | 0.04136 | 4.4854 | 4.5023 | 413.9944 | 169.9299 | 14.2671 | 14.2819 |  | 3144.3562 | 2837.7066
80.1667 | 3897.1703 | 250.2876 | 150.818 | 115.0305 | 34.8732 | 16.7124 | 25.6089 | 200.292 | 0.05186 | 4.5037 | 4.4948 | 414.7009 | 170.1256 | 14.2644 | 14.2841 |  | 3147.4308 | 2856.8625
80.175 | 3903.7071 | 250.159 | 150.8962 | 115.1397 | 34.9933 | 16.659 | 26.9478 | 201.5831 | 0.04943 | 4.4832 | 4.4846 | 413.7683 | 169.7704 | 14.2649 | 14.2891 |  | 3200.3465 | 2812.7065
80.1833 | 3898.5891 | 249.9667 | 150.7657 | 115.1124 | 35.0158 | 16.5525 | 28.9774 | 200.8533 | 0.0582 | 4.5049 | 4.4846 | 413.9096 | 169.2481 | 14.2729 | 14.2835 |  | 3102.2826 | 2799.2324
80.1917 | 3898.6478 | 249.5628 | 150.7723 | 115.0373 | 35.0382 | 16.5612 | 31.0006 | 203.2812 | 0.05784 | 4.4927 | 4.472 | 413.7401 | 170.2239 | 14.2736 | 14.2819 |  | 3225.5907 | 2846.9598
80.2 | 3901.0257 | 249.9949 | 150.8505 | 115.0373 | 35.0382 | 16.5656 | 32.5759 | 201.6533 | 0.06981 | 4.514 | 4.4998 | 414.0792 | 170.1342 | 14.2728 | 14.2873 |  | 3072.022 | 2748.9076
80.2083 | 3897.7722 | 249.75 | 150.8703 | 115.2693 | 34.8207 | 16.5848 | 34.14 | 198.6079 | 0.06317 | 4.5024 | 4.4973 | 413.401 | 169.8032 | 14.2692 | 14.2881 |  | 3092.7351 | 2828.9403
80.2167 | 3898.4319 | 249.5547 | 150.7849 | 115.0168 | 34.7532 | 16.6111 | 32.6583 | 203.1689 | 0.06725 | 4.4808 | 4.472 | 413.9096 | 170.0796 | 14.2644 | 14.28 |  | 3084.3204 | 2795.8233
80.225 | 3898.7551 | 250.0148 | 150.8962 | 115.1192 | 35.0757 | 16.6032 | 27.718 | 200.2779 | 0.06134 | 4.5034 | 4.5074 | 413.401 | 169.6397 | 14.2664 | 14.2704 |  | 3145.6508 | 2909.46
80.2333 | 3900.875 | 249.9899 | 150.7915 | 115.2966 | 34.9557 | 16.5894 | 26.3278 | 202.3269 | 0.05612 | 4.5088 | 4.4948 | 413.6271 | 169.9201 | 14.2724 | 14.2899 |  | 3116.8465 | 2786.7324
80.2417 | 3901.2584 | 249.892 | 150.8306 | 114.894 | 34.9332 | 16.4574 | 26.0403 | 201.948 | 0.04437 | 4.4988 | 4.4998 | 414.1922 | 170.1464 | 14.2694 | 14.2854 |  | 3058.9144 | 2786.5701
80.25 | 3909.3304 | 251.0943 | 150.8048 | 115.0168 | 34.8057 | 16.4031 | 25.9646 | 200.0674 | 0.03605 | 4.5287 | 4.5453 | 413.4293 | 170.351 | 14.2693 | 14.2864 |  | 3173.3223 | 2831.7001
80.2583 | 3895.6098 | 249.0066 | 150.9485 | 115.1465 | 34.9482 | 16.4404 | 27.1139 | 199.2114 | 0.05123 | 4.4823 | 4.4568 | 414.277 | 170.0957 | 14.2674 | 14.2899 |  | 3143.8708 | 2686.8945
80.2667 | 3902.2974 | 250.3976 | 150.9546 | 114.9622 | 34.9557 | 16.4856 | 29.3914 | 196.4607 | 0.04573 | 4.5037 | 4.5099 | 413.5706 | 169.5119 | 14.2697 | 14.2861 |  | 3114.7429 | 2919.6873
80.275 | 3900.1691 | 249.582 | 151.0394 | 114.7438 | 35.0307 | 16.5469 | 31.4136 | 198.5377 | 0.0399 | 4.4921 | 4.4695 | 414.2487 | 169.7096 | 14.2665 | 14.2894 |  | 3104.2245 | 2854.9144
80.2833 | 3902.6524 | 250.398 | 151.1115 | 115.1806 | 34.9332 | 16.5534 | 32.9953 | 204.8109 | 0.01914 | 4.5104 | 4.4973 | 413.9944 | 169.7395 | 14.2688 | 14.2851 |  | 3166.5258 | 2823.4208
80.2917 | 3896.637 | 249.6206 | 151.1314 | 114.9758 | 34.9181 | 16.538 | 34.4464 | 200.1095 | 0.04186 | 4.4909 | 4.4846 | 414.9269 | 170.4075 | 14.2686 | 14.2933 |  | 3121.5394 | 2803.1285
80.3 | 3896.0126 | 250.0144 | 151.0526 | 115.2624 | 35.1281 | 16.5745 | 30.7752 | 201.12 | 0.03852 | 4.5064 | 4.4998 | 414.2205 | 170.1651 | 14.2757 | 14.2838 |  | 3150.3436 | 2807.3493
80.3083 | 3898.8985 | 249.6497 | 151.2288 | 115.0441 | 34.9931 | 16.5862 | 27.3178 | 200.7972 | 0.04676 | 4.5 | 4.5251 | 413.7966 | 169.9261 | 14.269 | 14.2826 |  | 3129.145 | 2777.6415
80.3167 | 3900.4981 | 249.6906 | 151.1181 | 115.0509 | 34.8431 | 16.5535 | 26.2143 | 199.913 | 0.0517 | 4.4924 | 4.4619 | 413.5423 | 170.3995 | 14.2622 | 14.2873 |  | 3062.9599 | 2830.239
80.325 | 3902.1314 | 249.8879 | 151.4116 | 115.085 | 34.9856 | 16.4564 | 25.7754 | 198.664 | 0.04984 | 4.5152 | 4.4973 | 413.7118 | 170.0902 | 14.2655 | 14.285 |  | 3081.084 | 2751.8297
80.3333 | 3899.1182 | 249.9967 | 151.2679 | 115.1123 | 35.0156 | 16.4374 | 25.8587 | 199.5903 | 0.05168 | 4.4893 | 4.4948 | 414.5313 | 170.1131 | 14.264 | 14.2859 |  | 3089.6605 | 2799.3948
80.3417 | 3896.493 | 249.6624 | 151.2288 | 115.0782 | 35.0306 | 16.4687 | 27.7255 | 198.6921 | 0.04584 | 4.4982 | 4.4796 | 414.5313 | 169.7396 | 14.2651 | 14.2856 |  | 3139.3397 | 2826.5052
80.35 | 3895.2609 | 249.3804 | 151.2745 | 115.1464 | 35.2105 | 16.5652 | 29.8054 | 200.3341 | 0.05865 | 4.4823 | 4.4821 | 414.0509 | 169.7788 | 14.2649 | 14.277 |  | 3102.2826 | 2792.2519
80.3583 | 3903.0317 | 250.1909 | 151.0328 | 114.8598 | 35.0006 | 16.5814 | 31.5411 | 196.4747 | 0.04714 | 4.4823 | 4.52 | 414.7856 | 169.9053 | 14.2657 | 14.2838 |  | 3133.9996 | 2839.9793
80.3667 | 3899.3454 | 250.0429 | 151.1176 | 115.1601 | 35.0156 | 16.6088 | 33.6015 | 197.0361 | 0.06468 | 4.5012 | 4.4796 | 413.5706 | 169.8124 | 14.2647 | 14.2865 |  | 3128.8213 | 2913.3562
80.375 | 3895.9673 | 249.4949 | 150.9937 | 114.9895 | 35.0381 | 16.5862 | 34.7227 | 198.4956 | 0.06168 | 4.4979 | 4.5099 | 414.6443 | 170.1234 | 14.2657 | 14.2791 |  | 3044.3505 | 2796.148
80.3833 | 3901.7067 | 249.5882 | 151.0785 | 114.9485 | 34.7831 | 16.5 | 29.4818 | 200.3762 | 0.05829 | 4.5073 | 4.5023 | 414.0509 | 169.7321 | 14.2726 | 14.283 |  | 3161.6711 | 2808.648
80.3917 | 3898.0616 | 249.4986 | 150.9414 | 115.01 | 35.1655 | 16.4892 | 26.8041 | 201.4708 | 0.04937 | 4.4921 | 4.4669 | 413.6271 | 169.8068 | 14.2654 | 14.2899 |  | 3157.4638 | 2898.7457
80.4 | 3897.7202 | 250.1326 | 150.9282 | 115.0987 | 35.0006 | 16.4828 | 26.2143 | 201.1901 | 0.04559 | 4.4957 | 4.5251 | 413.1749 | 169.8191 | 14.2712 | 14.2903 |  | 3256.4986 | 2815.6286
80.4083 | 3901.6136 | 250.3264 | 151.0328 | 115.0031 | 35.0006 | 16.5267 | 25.6315 | 201.8076 | 0.04783 | 4.4988 | 4.5049 | 414.1922 | 169.9678 | 14.2735 | 14.2942 |  | 3071.8601 | 2854.5897
80.4167 | 3898.4007 | 249.4909 | 151.0196 | 115.0168 | 34.9106 | 16.549 | 26.3353 | 198.3834 | 0.06308 | 4.5012 | 4.52 | 413.5423 | 170.5102 | 14.2687 | 14.2899 |  | 3099.5316 | 2836.5702
80.425 | 3897.0762 | 249.8268 | 150.9282 | 115.0373 | 34.8806 | 16.5747 | 28.2612 | 200.7551 | 0.06932 | 4.5067 | 4.4973 | 414.7291 | 169.8115 | 14.272 | 14.2858 |  | 3124.9376 | 2854.1027
80.4333 | 3903.0438 | 249.7153 | 151.0653 | 115.0782 | 34.9781 | 16.5951 | 30.3093 | 197.8922 | 0.06263 | 4.4951 | 4.472 | 414.6161 | 169.8008 | 14.2656 | 14.2843 |  | 3088.3659 | 2863.1937
80.4417 | 3896.272 | 249.8644 | 151.013 | 114.9485 | 34.9406 | 16.5923 | 32.1636 | 198.8745 | 0.06022 | 4.4945 | 4.5352 | 414.3335 | 170.0204 | 14.2667 | 14.2895 |  | 3001.6296 | 2803.7779
80.45 | 3906.2471 | 250.6621 | 150.9084 | 114.9008 | 34.9931 | 16.6098 | 33.9456 | 197.5694 | 0.05036 | 4.521 | 4.5023 | 414.0227 | 169.8545 | 14.2706 | 14.2739 |  | 3106.1663 | 2842.4144
80.4583 | 3901.6845 | 250.2709 | 151.0455 | 115.085 | 35.0381 | 16.6271 | 33.8334 | 200.9516 | 0.05659 | 4.5024 | 4.4594 | 413.7401 | 170.2224 | 14.2679 | 14.2813 |  | 3087.8805 | 2888.1937
80.4667 | 3899.7967 | 250.0017 | 150.9607 | 114.8667 | 35.1131 | 16.5882 | 28.3894 | 200.7691 | 0.06118 | 4.5162 | 4.5049 | 413.6553 | 170.0103 | 14.2631 | 14.2849 |  | 3036.0976 | 2883.9729
80.475 | 3903.5734 | 250.113 | 150.856 | 115.0168 | 35.1206 | 16.5045 | 26.7587 | 200.2639 | 0.05233 | 4.5034 | 4.5175 | 414.0227 | 170.1486 | 14.2718 | 14.2831 |  | 3126.0704 | 2740.1414
80.4833 | 3896.5407 | 249.4586 | 150.9084 | 114.8598 | 34.9481 | 16.4483 | 25.7906 | 197.6396 | 0.0542 | 4.4869 | 4.4922 | 413.5706 | 169.5248 | 14.2715 | 14.286 |  | 3105.519 | 2888.0314
80.4917 | 3900.6318 | 250.1251 | 150.9541 | 115.392 | 34.9556 | 16.5057 | 25.8511 | 200.713 | 0.03832 | 4.5104 | 4.5125 | 414.0792 | 170.1096 | 14.2709 | 14.2865 |  | 3067.8146 | 2752.6414
80.5 | 3899.1314 | 249.7478 | 150.9409 | 114.6687 | 35.1581 | 16.5726 | 26.8495 | 200.5586 | 0.02284 | 4.5003 | 4.4644 | 413.3162 | 170.3467 | 14.2698 | 14.2902 |  | 3119.7593 | 2848.4209
80.5083 | 3895.4439 | 249.0618 | 150.98 | 114.9964 | 34.9931 | 16.6187 | 28.7964 | 201.8918 | 0.02637 | 4.5003 | 4.472 | 413.6836 | 170.1321 | 14.271 | 14.2813 |  | 3079.4657 | 2702.4789
80.5167 | 3900.5282 | 250.0526 | 151.0125 | 114.9008 | 34.9406 | 16.6463 | 31.1658 | 201.8638 | 0.04178 | 4.4796 | 4.4948 | 413.8531 | 170.4177 | 14.2724 | 14.2834 |  | 3050.3379 | 2832.5118
80.525 | 3900.6584 | 250.2623 | 150.9866 | 115.0851 | 34.9856 | 16.5509 | 33.205 | 199.2394 | 0.05202 | 4.489 | 4.4998 | 413.5706 | 170.0236 | 14.2736 | 14.2825 |  | 3155.8456 | 2833.4858
80.5333 | 3898.8904 | 249.7806 | 151.0912 | 114.9076 | 34.9481 | 16.4364 | 34.6854 | 203.0286 | 0.04925 | 4.4991 | 4.5023 | 413.3162 | 170.1074 | 14.2684 | 14.2865 |  | 3093.8679 | 2857.3495
80.5417 | 3899.8871 | 249.7034 | 151.0191 | 115.0305 | 34.9257 | 16.4335 | 31.5711 | 200.2218 | 0.0486 | 4.5043 | 4.4821 | 414.1922 | 170.0098 | 14.273 | 14.2794 |  | 3137.3979 | 2853.6157
80.55 | 3900.2615 | 249.7277 | 150.9866 | 115.0441 | 34.9931 | 16.5013 | 27.5821 | 199.2394 | 0.05177 | 4.4954 | 4.4594 | 414.0792 | 170.1061 | 14.2685 | 14.2885 |  | 3065.8727 | 2840.1416
80.5583 | 3902.3493 | 250.1994 | 150.9277 | 115.0305 | 35.0831 | 16.5241 | 26.4564 | 199.899 | 0.07431 | 4.493 | 4.4821 | 413.401 | 169.7967 | 14.2678 | 14.2833 |  | 3119.5975 | 2898.9081
80.5667 | 3901.9483 | 250.2789 | 150.9211 | 114.8872 | 34.9257 | 16.5557 | 25.9268 | 195.745 | 0.0716 | 4.4896 | 4.4998 | 413.6836 | 169.8138 | 14.2656 | 14.2866 |  | 3144.6798 | 2811.5701
80.575 | 3903.2548 | 250.5429 | 151.0257 | 114.7029 | 34.9856 | 16.5785 | 25.8284 | 197.2747 | 0.05509 | 4.4896 | 4.5049 | 414.8987 | 169.7005 | 14.2617 | 14.2851 |  | 3080.4367 | 2794.3623
80.5833 | 3899.9379 | 249.7439 | 150.9734 | 114.9076 | 35.0006 | 16.6077 | 27.6954 | 198.8605 | 0.05619 | 4.5003 | 4.4922 | 413.1749 | 169.8917 | 14.262 | 14.2851 |  | 3134.6469 | 2863.356
80.5917 | 3897.79 | 249.4753 | 150.9536 | 115.0783 | 35.1356 | 16.6396 | 29.6775 | 196.9659 | 0.04748 | 4.4814 | 4.52 | 413.3445 | 169.9552 | 14.2651 | 14.2893 |  | 3011.3389 | 2815.7909
80.6 | 3899.6056 | 249.8774 | 150.8688 | 114.8804 | 34.9182 | 16.509 | 31.6687 | 198.7763 | 0.0407 | 4.4939 | 4.4821 | 413.9662 | 169.9301 | 14.2689 | 14.288 |  | 3169.1149 | 2877.8041
80.6083 | 3897.4909 | 249.7949 | 150.9145 | 114.935 | 35.0306 | 16.4199 | 33.5118 | 201.1901 | 0.04676 | 4.4966 | 4.4948 | 414.6161 | 170.4108 | 14.2726 | 14.2809 |  | 3043.3795 | 2926.0185
80.6167 | 3899.0588 | 249.9506 | 150.9211 | 114.7848 | 35.0231 | 16.4058 | 34.6033 | 198.0044 | 0.0415 | 4.5037 | 4.4669 | 413.9096 | 169.9886 | 14.2697 | 14.2788 |  | 3149.6963 | 2874.395
80.625 | 3900.7967 | 250.3582 | 150.8754 | 114.9623 | 34.9557 | 16.4248 | 29.7603 | 199.885 | 0.03366 | 4.5015 | 4.4897 | 413.2032 | 170.052 | 14.2681 | 14.2865 |  | 3171.3804 | 2761.2453
80.6333 | 3899.9801 | 249.7996 | 150.8947 | 115.0169 | 34.9632 | 16.4517 | 27.1291 | 197.1484 | 0.05553 | 4.497 | 4.4998 | 413.401 | 169.805 | 14.2684 | 14.2823 |  | 3064.5782 | 2857.8365
80.6417 | 3903.7321 | 250.0937 | 150.947 | 115.0032 | 34.8957 | 16.5063 | 26.2674 | 200.5446 | 0.0638 | 4.4963 | 4.5074 | 413.9662 | 169.5598 | 14.2678 | 14.2855 |  | 3034.9648 | 2810.4338
80.65 | 3898.4382 | 250.1044 | 150.9602 | 115.1124 | 35.0157 | 16.5416 | 25.4877 | 196.2362 | 0.06179 | 4.5101 | 4.4771 | 414.4748 | 170.245 | 14.2698 | 14.2854 |  | 3122.5103 | 2838.8429
80.6583 | 3900.3765 | 249.8932 | 150.9013 | 114.976 | 34.9183 | 16.5504 | 26.1313 | 199.3938 | 0.06254 | 4.486 | 4.4745 | 413.5423 | 170.7732 | 14.2687 | 14.2814 |  | 3133.9996 | 2873.7456
80.6667 | 3897.9565 | 249.5097 | 150.9409 | 114.8735 | 35.0157 | 16.5461 | 28.2386 | 199.8429 | 0.06239 | 4.4994 | 4.5276 | 413.1749 | 170.476 | 14.2728 | 14.2912 |  | 3099.6935 | 2809.1351
80.675 | 3900.5346 | 250.4439 | 150.9927 | 114.9487 | 34.8882 | 16.5307 | 30.4823 | 203.2391 | 0.04617 | 4.4881 | 4.4846 | 413.3445 | 169.6377 | 14.2733 | 14.2807 |  | 3055.0307 | 2850.0443
80.6833 | 3901.5 | 250.2624 | 151.0187 | 115.051 | 34.9482 | 16.4556 | 32.3287 | 202.3269 | 0.04811 | 4.5302 | 4.5327 | 413.3727 | 169.8168 | 14.2718 | 14.2786 |  | 3118.4648 | 2794.2
80.6917 | 3896.1369 | 249.6793 | 151.0318 | 114.9964 | 34.8357 | 16.371 | 33.8934 | 199.7727 | 0.05009 | 4.5012 | 4.5175 | 413.1749 | 170.1614 | 14.2692 | 14.2796 |  | 3027.521 | 2762.544
80.7 | 3898.6699 | 250.1301 | 151.0841 | 115.1465 | 35.0007 | 16.4139 | 34.6855 | 199.5341 | 0.04597 | 4.5058 | 4.52 | 413.8814 | 169.7412 | 14.2685 | 14.2847 |  | 3185.4589 | 2895.0119
80.7083 | 3899.3057 | 249.8118 | 151.1167 | 114.9964 | 34.7832 | 16.4881 | 28.5855 | 201.0217 | 0.05011 | 4.4841 | 4.4846 | 413.8249 | 169.6034 | 14.2724 | 14.2827 |  | 3102.7681 | 2815.3039
80.7167 | 3899.1283 | 249.8016 | 151.0841 | 114.9281 | 35.1806 | 16.5372 | 26.6076 | 200.9796 | 0.01406 | 4.4881 | 4.5049 | 414.4465 | 170.1456 | 14.2749 | 14.2853 |  | 3196.3009 | 2782.8363
80.725 | 3898.8035 | 249.7299 | 151.143 | 115.0988 | 35.0532 | 16.6058 | 25.7376 | 196.573 | 0.03374 | 4.5006 | 4.4821 | 413.2597 | 170.0737 | 14.2683 | 14.2817 |  | 3143.7089 | 2877.3171
80.7333 | 3899.7132 | 250.1499 | 151.0384 | 115.1056 | 34.9557 | 16.6329 | 25.162 | 198.9728 | 0.04469 | 4.5046 | 4.4922 | 413.1184 | 169.8537 | 14.266 | 14.2829 |  | 3104.3863 | 2731.3751
80.7417 | 3898.6821 | 250.0215 | 151.0776 | 115.0578 | 34.9032 | 16.5935 | 26.4337 | 202.1023 | 0.05269 | 4.5064 | 4.4796 | 414.0227 | 169.7179 | 14.2609 | 14.2828 |  | 3124.614 | 2867.0898
80.75 | 3899.0986 | 249.3912 | 151.0841 | 115.3102 | 35.0231 | 16.5053 | 28.7739 | 202.1865 | 0.04438 | 4.4915 | 4.515 | 413.4575 | 169.8397 | 14.2682 | 14.2851 |  | 3125.9086 | 2804.4273
80.7583 | 3897.422 | 249.7014 | 151.0059 | 114.9351 | 34.9782 | 16.493 | 30.9407 | 198.6781 | 0.05392 | 4.4942 | 4.4922 | 413.514 | 170.2557 | 14.2728 | 14.2857 |  | 3096.7807 | 2785.109
80.7667 | 3902.374 | 250.2069 | 150.9993 | 115.3376 | 34.9482 | 16.5165 | 32.7483 | 202.3971 | 0.05014 | 4.4982 | 4.5125 | 414.0792 | 170.1562 | 14.2722 | 14.2864 |  | 3182.7079 | 2852.4793
80.775 | 3899.7661 | 249.5859 | 150.9795 | 115.092 | 34.8357 | 16.5488 | 34.0504 | 197.8641 | 0.04363 | 4.4869 | 4.52 | 413.6836 | 169.8887 | 14.2726 | 14.2859 |  | 3037.554 | 2896.1483
80.7833 | 3899.6937 | 250.0587 | 151.2212 | 115.4331 | 34.8432 | 16.603 | 33.0104 | 195.4222 | 0.05824 | 4.4832 | 4.4341 | 413.8531 | 169.9615 | 14.2685 | 14.2856 |  | 3082.3785 | 2860.1092
80.7917 | 3897.1944 | 250.0561 | 151.1755 | 115.3239 | 35.0907 | 16.6619 | 27.7332 | 199.3798 | 0.06206 | 4.4762 | 4.4948 | 413.1749 | 169.6921 | 14.2683 | 14.2857 |  | 3076.3911 | 2811.7325
80.8 | 3898.3543 | 249.5755 | 151.0841 | 115.1943 | 35.1056 | 16.6191 | 26.2674 | 202.1444 | 0.06017 | 4.4844 | 4.5125 | 413.3445 | 170.1505 | 14.2678 | 14.2774 |  | 3054.707 | 2762.7064
80.8083 | 3897.8295 | 249.9269 | 151.0973 | 115.1193 | 35.0232 | 16.52 | 25.4424 | 198.9587 | 0.06541 | 4.5095 | 4.5428 | 412.7228 | 169.7657 | 14.2643 | 14.2858 |  | 3178.8242 | 2760.1089
80.8167 | 3900.5835 | 249.862 | 151.0252 | 115.1875 | 34.9932 | 16.4614 | 25.7301 | 199.492 | 0.05847 | 4.4939 | 4.472 | 413.7966 | 169.8578 | 14.2682 | 14.2811 |  | 3150.5054 | 2861.8949
80.825 | 3899.002 | 250.293 | 151.0907 | 114.8941 | 34.8807 | 16.463 | 27.2047 | 206.1441 | 0.04954 | 4.4985 | 4.5175 | 413.2032 | 170.3806 | 14.2726 | 14.2821 |  | 3127.6886 | 2783.648
80.8333 | 3896.7693 | 249.8401 | 151.0582 | 114.9077 | 34.9482 | 16.4976 | 29.3313 | 201.3726 | 0.04908 | 4.5095 | 4.4998 | 413.1184 | 170.4024 | 14.2725 | 14.2844 |  | 3102.6062 | 2776.5051
80.8417 | 3900.7475 | 249.7701 | 150.9927 | 114.9487 | 34.9932 | 16.5303 | 31.3761 | 200.0253 | 0.04899 | 4.4945 | 4.5049 | 413.1184 | 170.1399 | 14.2673 | 14.2823 |  | 3070.4037 | 2816.9273
80.85 | 3903.0256 | 249.8199 | 151.0252 | 114.8327 | 34.9708 | 16.5744 | 33.0329 | 199.6183 | 0.06744 | 4.5128 | 4.5352 | 412.7793 | 170.0312 | 14.2679 | 14.2821 |  | 3139.8252 | 2791.7649
80.8583 | 3900.6278 | 250.1943 | 151.0318 | 114.9419 | 34.9332 | 16.58 | 34.1476 | 200.3481 | 0.06652 | 4.5003 | 4.4669 | 412.6098 | 169.8103 | 14.2699 | 14.28 |  | 3171.2186 | 2828.778
80.8667 | 3902.938 | 250.0826 | 151.1364 | 114.9896 | 34.9332 | 16.6222 | 30.5274 | 196.6712 | 0.04394 | 4.5037 | 4.515 | 413.0054 | 169.6322 | 14.2758 | 14.2856 |  | 3137.2361 | 2806.213
80.875 | 3900.0243 | 249.8767 | 150.9404 | 114.7576 | 34.8882 | 16.6468 | 26.9478 | 197.4571 | 0.05258 | 4.4997 | 4.52 | 412.3837 | 170.0711 | 14.2651 | 14.2874 |  | 3098.8843 | 2917.7393
80.8833 | 3899.4067 | 249.6237 | 150.9536 | 114.9009 | 35.0457 | 16.6767 | 25.7301 | 201.8497 | 0.05704 | 4.5037 | 4.4948 | 414.0792 | 169.7711 | 14.2686 | 14.2894 |  | 3165.7167 | 2836.8949
80.8917 | 3897.5627 | 249.636 | 151.0191 | 114.8805 | 34.9183 | 16.5935 | 24.9651 | 203.8846 | 0.05443 | 4.4783 | 4.4998 | 413.6271 | 170.1893 | 14.2677 | 14.2894 |  | 3085.2913 | 2757.1869
80.9 | 3903.5453 | 250.2723 | 151.0776 | 114.8327 | 34.9183 | 16.5115 | 25.9724 | 198.9868 | 0.0494 | 4.4985 | 4.5074 | 412.6946 | 169.2403 | 14.2659 | 14.2811 |  | 3090.6314 | 2819.3624
80.9083 | 3896.3404 | 249.9772 | 150.9734 | 114.9419 | 34.9332 | 16.5303 | 28.0501 | 201.4848 | 0.05109 | 4.5037 | 4.5049 | 412.5533 | 169.9002 | 14.2722 | 14.2874 |  | 3003.8951 | 2759.6219
80.9167 | 3901.6012 | 249.8128 | 150.9993 | 114.8599 | 35.1056 | 16.5836 | 29.8055 | 197.429 | 0.04465 | 4.5052 | 4.4821 | 413.3445 | 170.3154 | 14.2685 | 14.2849 |  | 3050.0142 | 2772.7713
80.925 | 3899.3156 | 250.0307 | 150.9993 | 115.0578 | 35.323 | 16.6045 | 31.9688 | 199.1271 | 0.03767 | 4.4902 | 4.4846 | 412.9489 | 169.6364 | 14.2654 | 14.2894 |  | 3124.2903 | 2818.713
80.9333 | 3900.1686 | 249.6641 | 150.9993 | 114.9623 | 35.2181 | 16.654 | 33.5941 | 200.5586 | 0.02276 | 4.4838 | 4.5049 | 413.7401 | 170.3483 | 14.267 | 14.2785 |  | 3140.4725 | 2807.674
80.9417 | 3898.8239 | 249.8158 | 151.0973 | 115.1056 | 35.1131 | 16.7122 | 34.5884 | 197.5413 | 0.03069 | 4.5003 | 4.4922 | 412.9206 | 170.1887 | 14.2735 | 14.2853 |  | 3115.7138 | 2892.4145
80.95 | 3905.3587 | 250.1392 | 151.045 | 114.8053 | 34.8882 | 16.7696 | 28.691 | 199.3798 | 0.02639 | 4.4762 | 4.4872 | 412.6663 | 170.2995 | 14.2673 | 14.2895 |  | 3141.2816 | 2807.187
80.9583 | 3899.6703 | 250.196 | 150.947 | 115.0988 | 35.0007 | 16.7474 | 26.3203 | 198.4255 | 0.04705 | 4.4948 | 4.4948 | 413.0337 | 169.4101 | 14.2657 | 14.286 |  | 3113.9338 | 2786.5701
80.9667 | 3904.4891 | 250.3909 | 150.9927 | 115.0032 | 35.1056 | 16.6674 | 25.8436 | 199.9411 | 0.04329 | 4.5165 | 4.5099 | 413.7401 | 170.2402 | 14.272 | 14.2889 |  | 3170.8949 | 2876.343
80.975 | 3900.3621 | 249.9002 | 150.9927 | 114.8599 | 35.3155 | 16.5727 | 25.5256 | 201.4848 | 0.04812 | 4.5024 | 4.4948 | 413.6836 | 170.6661 | 14.271 | 14.2883 |  | 3075.4202 | 2765.7908
80.9833 | 3899.4019 | 250.0562 | 150.8556 | 114.7507 | 34.9332 | 16.5845 | 25.9875 | 200.1657 | 0.05506 | 4.5149 | 4.52 | 413.8531 | 170.4828 | 14.2728 | 14.2881 |  | 3167.1731 | 2797.4467
80.9917 | 3902.6419 | 250.2282 | 150.8099 | 114.7985 | 35.0907 | 16.6415 | 28.3141 | 200.6007 | 0.06589 | 4.5018 | 4.4922 | 414.0227 | 169.6909 | 14.2701 | 14.2867 |  | 3114.0956 | 2758.4856
81 | 3897.9539 | 249.6774 | 150.8688 | 115.1124 | 34.9632 | 16.6925 | 30.7152 | 200.6147 | 0.06666 | 4.4774 | 4.4695 | 412.9771 | 170.2997 | 14.2737 | 14.2899 |  | 3079.1421 | 2847.7715
81.0083 | 3899.248 | 250.1371 | 150.8358 | 114.9077 | 34.8957 | 16.7222 | 32.4336 | 206.3546 | 0.05601 | 4.5006 | 4.5099 | 413.6271 | 169.926 | 14.2697 | 14.2867 |  | 3062.9599 | 2843.0637
81.0167 | 3900.0659 | 250.2593 | 150.9079 | 114.628 | 34.7983 | 16.7319 | 33.9084 | 199.9271 | 0.05927 | 4.5018 | 4.4998 | 413.5706 | 169.7397 | 14.276 | 14.2897 |  | 3090.9551 | 2862.7066
81.025 | 3900.0526 | 250.0057 | 150.8688 | 114.8805 | 34.8658 | 16.6823 | 33.5568 | 204.2495 | 0.05775 | 4.5 | 4.5099 | 414.1357 | 170.1806 | 14.2692 | 14.2909 |  | 3095.6479 | 2840.791
81.0333 | 3905.3587 | 250.849 | 150.9079 | 114.9964 | 34.9407 | 16.6163 | 27.8992 | 202.4672 | 0.04195 | 4.5302 | 4.515 | 413.4575 | 169.7449 | 14.2658 | 14.2864 |  | 3069.4328 | 2887.7067
81.0417 | 3898.77 | 249.5437 | 150.9668 | 114.9896 | 34.9857 | 16.5554 | 26.0404 | 200.9516 | 0.04671 | 4.4771 | 4.5023 | 413.7118 | 169.9705 | 14.2677 | 14.2869 |  | 3083.3495 | 2822.7715
81.05 | 3895.1928 | 249.1999 | 150.8622 | 114.9964 | 34.8357 | 16.5277 | 25.5711 | 199.5482 | 0.05331 | 4.5018 | 4.5023 | 413.3445 | 169.585 | 14.2622 | 14.2865 |  | 3050.0142 | 2737.2193
81.0583 | 3898.8332 | 250.0311 | 150.9013 | 114.9487 | 34.8357 | 16.5729 | 25.7301 | 197.2466 | 0.04266 | 4.514 | 4.4998 | 412.8358 | 169.6182 | 14.2652 | 14.286 |  | 3086.1004 | 2821.9598
81.0667 | 3895.9857 | 249.893 | 150.9668 | 115.2489 | 35.0607 | 16.585 | 26.9629 | 200.9656 | 0.04777 | 4.5009 | 4.4948 | 414.0792 | 170.1252 | 14.2653 | 14.2848 |  | 3111.9919 | 2825.2065
81.075 | 3901.4509 | 250.0141 | 150.9013 | 115.051 | 35.0007 | 16.6242 | 29.7528 | 199.057 | 0.07113 | 4.5055 | 4.4897 | 413.6271 | 170.6968 | 14.2692 | 14.29 |  | 3171.2186 | 2824.8819
81.0833 | 3901.8085 | 250.1166 | 150.8947 | 114.9009 | 35.0457 | 16.6699 | 31.4812 | 204.9372 | 0.05892 | 4.5168 | 4.5175 | 413.5423 | 169.7146 | 14.2735 | 14.2882 |  | 3011.0152 | 2947.6095
81.0917 | 3897.9754 | 249.8772 | 150.9013 | 114.9828 | 34.8733 | 16.6161 | 32.9356 | 201.5269 | 0.06198 | 4.5015 | 4.4897 | 413.8531 | 170.4007 | 14.265 | 14.2842 |  | 3136.2651 | 2896.473
81.1 | 3902.5262 | 250.1012 | 150.849 | 115.0306 | 34.8733 | 16.4468 | 34.3494 | 200.6288 | 0.05777 | 4.5021 | 4.4948 | 413.4858 | 169.757 | 14.2681 | 14.2818 |  | 3168.6294 | 2963.5186
81.1083 | 3897.8652 | 250.2057 | 150.9013 | 114.9623 | 35.0082 | 16.4306 | 30.918 | 201.134 | 0.05159 | 4.4945 | 4.4872 | 413.0619 | 169.4518 | 14.2698 | 14.2797 |  | 3161.6711 | 2820.4987
81.1167 | 3895.977 | 249.4542 | 150.9338 | 114.8873 | 34.9782 | 16.461 | 27.0385 | 198.0886 | 0.05558 | 4.497 | 4.4846 | 414.1357 | 169.85 | 14.2764 | 14.2861 |  | 3072.5074 | 2795.4987
81.125 | 3899.6677 | 250.4296 | 150.9927 | 115.1739 | 34.9782 | 16.5178 | 25.715 | 202.5514 | 0.03391 | 4.4997 | 4.5125 | 413.9096 | 169.9019 | 14.2741 | 14.2892 |  | 3081.5694 | 2853.1287
81.1333 | 3905.7328 | 250.5139 | 150.9861 | 114.9488 | 34.9933 | 16.5555 | 25.3062 | 204.2636 | 0.0251 | 4.5037 | 4.5099 | 413.1467 | 170.3425 | 14.2663 | 14.2751 |  | 3122.0248 | 2813.1935
81.1417 | 3900.9645 | 250.7333 | 151.0055 | 115.0852 | 35.0382 | 16.6411 | 26.0934 | 198.7623 | 0.03402 | 4.518 | 4.4998 | 413.0619 | 170.247 | 14.2657 | 14.2879 |  | 3098.0752 | 2874.882
81.15 | 3902.2174 | 250.4112 | 150.9404 | 114.8395 | 34.8733 | 16.6565 | 27.9898 | 200.7691 | 0.02299 | 4.5012 | 4.5074 | 413.9662 | 170.306 | 14.2615 | 14.2855 |  | 3100.988 | 2859.2975
81.1583 | 3898.6909 | 249.9139 | 151.0187 | 115.4126 | 35.1357 | 16.644 | 30.2042 | 206.2423 | 0.04219 | 4.4927 | 4.4796 | 413.1184 | 169.9954 | 14.2657 | 14.285 |  | 3038.6867 | 2802.1545
81.1667 | 3899.5873 | 249.9824 | 151.0318 | 114.976 | 35.0757 | 16.5658 | 31.9314 | 201.4287 | 0.05092 | 4.5027 | 4.4998 | 413.3445 | 170.4283 | 14.2661 | 14.2798 |  | 3074.9347 | 2844.3624
81.175 | 3901.102 | 250.21 | 151.071 | 114.976 | 34.9708 | 16.5344 | 33.4521 | 199.9692 | 0.04696 | 4.5012 | 4.5251 | 413.9662 | 170.059 | 14.2672 | 14.2785 |  | 3169.924 | 2851.83
81.1833 | 3895.74 | 249.9054 | 150.9272 | 115.208 | 35.0158 | 16.5162 | 34.8051 | 201.1059 | 0.04856 | 4.4951 | 4.4846 | 413.0337 | 169.9559 | 14.2678 | 14.2868 |  | 3194.8445 | 2840.9533
81.1917 | 3897.9432 | 249.2579 | 151.1101 | 115.1875 | 35.0457 | 16.5556 | 28.7438 | 197.2045 | 0.06506 | 4.5015 | 4.4568 | 413.8249 | 169.9151 | 14.269 | 14.2914 |  | 3070.5656 | 2764.3297
81.2 | 3902.2941 | 249.8502 | 151.0187 | 115.2352 | 34.9932 | 16.575 | 26.5245 | 196.9519 | 0.04617 | 4.5021 | 4.5074 | 413.9944 | 169.6154 | 14.2728 | 14.2934 |  | 3044.5123 | 2917.0899
81.2083 | 3897.9489 | 249.7258 | 151.0187 | 115.3377 | 34.9483 | 16.5979 | 25.3137 | 194.9871 | 0.05171 | 4.4835 | 4.4543 | 413.0054 | 169.7854 | 14.2635 | 14.2901 |  | 3140.4725 | 2824.5572
81.2167 | 3900.3184 | 249.7025 | 151.0055 | 115.1329 | 35.3006 | 16.6024 | 25.1394 | 196.7554 | 0.06403 | 4.4686 | 4.4644 | 413.3162 | 170.2472 | 14.2739 | 14.2908 |  | 3096.457 | 2832.3494
81.225 | 3894.906 | 249.743 | 151.038 | 115.1671 | 35.1282 | 16.4975 | 26.5019 | 201.6392 | 0.05788 | 4.4817 | 4.4846 | 413.2315 | 170.1009 | 14.2733 | 14.2915 |  | 3157.6256 | 2748.5829
81.2333 | 3900.1199 | 250.3902 | 151.0644 | 114.9556 | 35.1058 | 16.4757 | 28.6459 | 199.071 | 0.04649 | 4.5061 | 4.5251 | 413.6836 | 170.2586 | 14.2667 | 14.2904 |  | 3074.6111 | 2829.4273
81.2417 | 3899.3533 | 249.6402 | 151.2209 | 114.9624 | 35.2182 | 16.4616 | 30.8656 | 199.5341 | 0.05589 | 4.4957 | 4.4846 | 413.6836 | 170.4693 | 14.2684 | 14.2861 |  | 3029.7865 | 2749.557
81.25 | 3899.6617 | 249.3473 | 151.1426 | 115.2012 | 34.9558 | 16.482 | 32.5461 | 201.2182 | 0.0625 | 4.4875 | 4.5049 | 414.39 | 170.3127 | 14.2711 | 14.2867 |  | 3077.6857 | 2808.8104
81.2583 | 3901.7848 | 250.3448 | 150.9989 | 115.2831 | 35.0458 | 16.5007 | 34.1028 | 199.5341 | 0.05909 | 4.5101 | 4.5276 | 412.9206 | 170.1172 | 14.2689 | 14.284 |  | 3107.6227 | 2834.6222
81.2667 | 3899.0348 | 249.7725 | 151.0512 | 115.058 | 35.0083 | 16.5447 | 33.3324 | 201.7796 | 0.06194 | 4.4963 | 4.5226 | 413.0054 | 170.144 | 14.2655 | 14.2895 |  | 3174.6168 | 2742.9011
81.275 | 3904.3751 | 249.7767 | 151.136 | 115.0443 | 35.0458 | 16.5296 | 27.8994 | 199.6183 | 0.065 | 4.4887 | 4.4619 | 413.9096 | 170.1297 | 14.2623 | 14.2868 |  | 3174.7787 | 2853.9404
81.2833 | 3896.994 | 249.8188 | 151.1229 | 114.983 | 35.1883 | 16.5911 | 25.9801 | 203.2391 | 0.06596 | 4.507 | 4.52 | 413.1749 | 169.7985 | 14.2656 | 14.286 |  | 3119.9212 | 2874.882
81.2917 | 3895.9031 | 249.9228 | 151.1097 | 114.8942 | 35.0383 | 16.6352 | 25.3516 | 196.8536 | 0.06661 | 4.5195 | 4.52 | 413.7401 | 169.8875 | 14.2659 | 14.2879 |  | 3067.3291 | 2857.3495
81.3 | 3900.7604 | 249.6943 | 150.9923 | 114.7987 | 34.9334 | 16.6214 | 25.4577 | 198.2009 | 0.05852 | 4.4829 | 4.4695 | 414.2487 | 170.3398 | 14.2691 | 14.2835 |  | 3109.8882 | 2811.2455
81.3083 | 3899.8737 | 250.0565 | 151.0055 | 114.8874 | 34.8209 | 16.4936 | 27.1444 | 200.6288 | 0.05197 | 4.5082 | 4.4948 | 415.266 | 170.3229 | 14.2641 | 14.2876 |  | 3099.5316 | 2808.3234
81.3167 | 3900.7368 | 249.8707 | 151.038 | 114.7441 | 35.0309 | 16.4834 | 29.4143 | 198.5939 | 0.03949 | 4.4945 | 4.4821 | 413.1467 | 170.0236 | 14.2678 | 14.2863 |  | 3164.4221 | 2864.6547
81.325 | 3901.3327 | 250.3675 | 150.9857 | 114.9078 | 35.0533 | 16.5157 | 31.5939 | 201.8497 | 0.03728 | 4.5134 | 4.4922 | 413.2032 | 170.2607 | 14.2627 | 14.2835 |  | 3120.5684 | 2745.1738
81.3333 | 3900.9248 | 250.1858 | 151.1031 | 114.8874 | 34.9784 | 16.5897 | 33.093 | 195.2678 | 0.04027 | 4.5119 | 4.5125 | 414.4465 | 169.6807 | 14.2698 | 14.2882 |  | 3170.8949 | 2793.0636
81.3417 | 3907.5844 | 250.4596 | 150.9792 | 114.7373 | 35.0234 | 16.6809 | 34.499 | 199.6183 | 0.03647 | 4.4985 | 4.4973 | 413.7966 | 169.9242 | 14.2693 | 14.291 |  | 3172.0277 | 2805.4013
81.35 | 3902.5605 | 250.1971 | 151.1097 | 114.9762 | 34.7084 | 16.6703 | 30.3021 | 198.9307 | 0.0402 | 4.5067 | 4.5099 | 412.7793 | 169.4152 | 14.2734 | 14.2866 |  | 3052.7652 | 2816.1156
81.3583 | 3897.2104 | 249.7243 | 151.0706 | 114.7989 | 34.7761 | 16.6975 | 26.6232 | 201.4708 | 0.03388 | 4.518 | 4.4973 | 413.8531 | 170.185 | 14.2629 | 14.2831 |  | 3059.8853 | 2739.979
81.3667 | 3900.7963 | 250.0628 | 151.0768 | 115.0649 | 35.1209 | 16.6252 | 25.5941 | 196.6291 | 0.03493 | 4.5003 | 4.5049 | 414.0227 | 169.9673 | 14.2772 | 14.2901 |  | 3103.4154 | 2823.0961
81.375 | 3900.1665 | 249.5923 | 151.0508 | 115.256 | 34.9109 | 16.5403 | 24.7455 | 198.4956 | 0.04007 | 4.504 | 4.4872 | 413.8531 | 170.0201 | 14.2622 | 14.2841 |  | 3007.4552 | 2780.0765
81.3833 | 3895.5949 | 250.0526 | 151.0965 | 115.0581 | 35.0085 | 16.5524 | 26.2223 | 196.2642 | 0.05098 | 4.4973 | 4.4922 | 413.6836 | 170.2287 | 14.264 | 14.2859 |  | 3022.0191 | 2805.5636
81.3917 | 3897.5285 | 249.7007 | 150.9726 | 115.1127 | 35.1209 | 16.6025 | 27.9749 | 199.085 | 0.04886 | 4.5091 | 4.515 | 414.503 | 170.0587 | 14.2634 | 14.2824 |  | 3111.1828 | 2727.966
81.4 | 3893.7127 | 249.4426 | 150.8157 | 115.2492 | 34.7985 | 16.5793 | 30.2871 | 199.6885 | 0.04955 | 4.497 | 4.4922 | 413.5706 | 170.3854 | 14.2618 | 14.2864 |  | 3020.2391 | 2855.7261
81.4083 | 3901.4739 | 249.9209 | 150.9985 | 115.1401 | 35.046 | 16.627 | 32.2166 | 199.2114 | 0.05211 | 4.5119 | 4.5125 | 413.0054 | 169.5992 | 14.2773 | 14.2868 |  | 3096.1334 | 2802.6415
81.4167 | 3900.2323 | 249.764 | 151.0508 | 115.2218 | 35.0833 | 16.6924 | 33.7739 | 195.1555 | 0.05279 | 4.4973 | 4.515 | 413.6271 | 169.6619 | 14.2729 | 14.289 |  | 3090.3078 | 2869.3625
81.425 | 3900.4356 | 249.8193 | 151.0245 | 114.9764 | 34.8661 | 16.7426 | 34.3423 | 198.4816 | 0.05631 | 4.4979 | 4.515 | 412.8358 | 169.9153 | 14.2736 | 14.2867 |  | 3109.8882 | 2902.6418
81.4333 | 3901.9266 | 250.2222 | 151.1291 | 114.9764 | 34.8661 | 16.7058 | 28.1411 | 198.9447 | 0.0568 | 4.5012 | 4.515 | 414.0227 | 170.0744 | 14.2698 | 14.2899 |  | 3114.9047 | 2776.6674
81.4417 | 3902.9957 | 250.2875 | 151.1094 | 115.0036 | 34.791 | 16.556 | 26.2677 | 203.604 | 0.05288 | 4.504 | 4.4922 | 413.2032 | 169.9001 | 14.2741 | 14.2868 |  | 3134.8087 | 2909.2977
81.45 | 3901.7951 | 250.8265 | 151.0377 | 115.0174 | 35.0161 | 16.5859 | 25.0641 | 197.7659 | 0.0589 | 4.5238 | 4.515 | 413.514 | 169.8856 | 14.2698 | 14.2864 |  | 3116.8465 | 2812.0572
81.4583 | 3898.962 | 250.0093 | 151.0834 | 114.8331 | 34.9186 | 16.5341 | 25.2838 | 198.7202 | 0.04355 | 4.5046 | 4.4897 | 413.8531 | 169.7842 | 14.2642 | 14.29 |  | 3132.2196 | 2864.33
81.4667 | 3899.0236 | 249.4928 | 150.9331 | 115.0993 | 35.0537 | 16.5695 | 26.7443 | 199.0289 | 0.05291 | 4.4768 | 4.5023 | 414.164 | 169.6241 | 14.2621 | 14.2906 |  | 3151.4764 | 2774.3947
81.475 | 3903.9688 | 250.2384 | 151.0439 | 114.8808 | 34.8661 | 16.587 | 28.8271 | 200.5305 | 0.05175 | 4.5137 | 4.5099 | 412.8924 | 170.0318 | 14.2642 | 14.2904 |  | 3120.8921 | 2802.3169
81.4833 | 3898.3532 | 249.6632 | 151.0377 | 114.8602 | 35.1584 | 16.6683 | 31.1212 | 199.5482 | 0.04599 | 4.4945 | 4.4518 | 413.4575 | 170.1844 | 14.2745 | 14.2866 |  | 3183.517 | 2840.304
81.4917 | 3900.6846 | 249.7484 | 150.9723 | 115.031 | 35.0835 | 16.6474 | 33.0932 | 204.5442 | 0.05181 | 4.5024 | 4.4897 | 414.3618 | 169.9172 | 14.2615 | 14.294 |  | 3017.6499 | 2813.0312
81.5 | 3900.7037 | 249.7702 | 151.0114 | 114.8947 | 35.0913 | 16.6608 | 33.9912 | 199.7306 | 0.05597 | 4.489 | 4.5049 | 413.7118 | 169.6816 | 14.2643 | 14.2867 |  | 3076.7148 | 2817.9013
81.5083 | 3897.9125 | 249.7772 | 151.0114 | 114.997 | 34.9413 | 16.6998 | 32.3218 | 200.5305 | 0.06852 | 4.4841 | 4.4695 | 413.7401 | 170.03 | 14.2653 | 14.2826 |  | 3057.6198 | 2793.7129
81.5167 | 3901.6739 | 249.7718 | 151.0505 | 115.1129 | 35.0686 | 16.7838 | 27.5526 | 200.3341 | 0.05708 | 4.4884 | 4.4872 | 413.6836 | 170.0586 | 14.2733 | 14.2796 |  | 3122.3485 | 2796.635
81.525 | 3903.2865 | 250.5568 | 151.0571 | 115.1948 | 35.0537 | 16.8564 | 26.0032 | 200.6147 | 0.06336 | 4.5189 | 4.5125 | 414.1074 | 169.6887 | 14.2703 | 14.2816 |  | 3158.7583 | 2866.2781
81.5333 | 3898.4541 | 249.9438 | 151.0374 | 115.1335 | 35.0913 | 16.9856 | 25.4052 | 206.088 | 0.05799 | 4.4887 | 4.5301 | 413.7966 | 169.9459 | 14.2572 | 14.2914 |  | 3122.3485 | 2819.3624
81.5417 | 3900.2194 | 249.8221 | 151.0505 | 115.0516 | 34.8437 | 17.1089 | 25.4732 | 199.6464 | 0.0457 | 4.504 | 4.4796 | 414.0509 | 169.9518 | 14.273 | 14.2882 |  | 2950.8176 | 2845.6611
81.55 | 3905.548 | 250.6912 | 150.9851 | 115.038 | 34.9863 | 17.1967 | 27.2053 | 198.5237 | 0.04236 | 4.5204 | 4.4821 | 413.7683 | 169.8075 | 14.265 | 14.2899 |  | 3115.2283 | 2792.4142
81.5583 | 3897.8262 | 249.7403 | 151.0571 | 115.0925 | 34.9937 | 17.2762 | 29.6932 | 201.9339 | 0.04195 | 4.4951 | 4.4973 | 413.6836 | 169.9041 | 14.2693 | 14.2866 |  | 3025.4174 | 2739.3297
81.5667 | 3897.9389 | 250.2541 | 150.9525 | 115.1335 | 35.3536 | 17.3343 | 31.5269 | 200.3341 | 0.04636 | 4.4918 | 4.4973 | 413.6836 | 169.941 | 14.2689 | 14.2898 |  | 3099.6935 | 2821.4728
81.575 | 3899.6114 | 250.0904 | 151.0439 | 114.9628 | 35.2186 | 17.2339 | 33.2281 | 198.9868 | 0.03034 | 4.5052 | 4.5125 | 413.9662 | 170.4955 | 14.2683 | 14.2904 |  | 3038.0394 | 2775.3687
81.5833 | 3901.2658 | 249.9971 | 150.9982 | 114.9424 | 35.1962 | 17.1821 | 34.5144 | 200.9235 | 0.00458 | 4.5073 | 4.5251 | 413.2315 | 170.5779 | 14.2736 | 14.2872 |  | 3100.0171 | 2799.8818
81.5917 | 3901.6881 | 249.8936 | 150.8545 | 115.038 | 35.2487 | 17.2256 | 29.7384 | 198.4114 | 0.02612 | 4.5027 | 4.4897 | 413.5706 | 169.9643 | 14.2657 | 14.2897 |  | 3096.1334 | 2790.6285
81.6 | 3898.5293 | 250.0816 | 150.8677 | 115.0858 | 34.8813 | 17.2596 | 27.0996 | 201.3305 | 0.04525 | 4.5009 | 4.4846 | 413.4293 | 170.3291 | 14.2657 | 14.2895 |  | 3011.3389 | 2704.2646
81.6083 | 3899.3949 | 250.3991 | 150.8937 | 114.9153 | 35.0614 | 17.274 | 26.064 | 199.2394 | 0.05068 | 4.4979 | 4.5074 | 413.7401 | 170.288 | 14.2557 | 14.2902 |  | 3007.1315 | 2698.7451
81.6167 | 3897.3407 | 250.0001 | 150.9131 | 115.1745 | 34.8739 | 17.2867 | 25.4506 | 201.962 | 0.05295 | 4.4966 | 4.5023 | 414.3618 | 170.5209 | 14.2614 | 14.2861 |  | 2996.7749 | 2796.7974
81.625 | 3897.3357 | 250.1451 | 150.9394 | 114.9834 | 34.9263 | 17.2599 | 25.9806 | 199.1271 | 0.04999 | 4.5091 | 4.5276 | 413.1467 | 170.2068 | 14.2694 | 14.2835 |  | 3081.5694 | 2765.9531
81.6333 | 3899.9711 | 250.04 | 150.8937 | 114.6832 | 34.8064 | 17.1956 | 27.9755 | 200.7551 | 0.04668 | 4.4884 | 4.4846 | 413.2315 | 170.4386 | 14.2567 | 14.2874 |  | 3004.866 | 2770.4986
81.6417 | 3900.8917 | 249.8413 | 150.8545 | 115.0244 | 34.9714 | 17.1783 | 30.25 | 200.5586 | 0.05769 | 4.4799 | 4.5049 | 414.0227 | 169.6913 | 14.2643 | 14.284 |  | 3125.5849 | 2776.6674
81.65 | 3899.7399 | 249.8414 | 150.7891 | 114.8743 | 35.0164 | 17.2029 | 32.187 | 199.9552 | 0.05515 | 4.5061 | 4.4922 | 414.277 | 170.1236 | 14.2656 | 14.2851 |  | 3028.9774 | 2791.9272
81.6583 | 3904.4886 | 250.4963 | 150.7891 | 114.8265 | 34.8589 | 17.2473 | 33.6025 | 200.6709 | 0.04279 | 4.5235 | 4.5327 | 413.2315 | 169.7871 | 14.2701 | 14.2883 |  | 3079.4657 | 2773.9077
81.6667 | 3899.9903 | 250.3608 | 150.75 | 114.9902 | 35.1437 | 17.2587 | 34.5144 | 202.8321 | 0.04074 | 4.5034 | 4.5301 | 413.2597 | 170.4645 | 14.2663 | 14.2906 |  | 3061.3417 | 2884.46
81.675 | 3904.8032 | 250.4254 | 150.8217 | 114.9221 | 35.0164 | 17.182 | 28.7144 | 202.6918 | 0.0336 | 4.521 | 4.5175 | 413.2315 | 169.8417 | 14.2661 | 14.2887 |  | 3053.7361 | 2750.6933
81.6833 | 3900.2997 | 250.5163 | 150.8151 | 114.9289 | 35.0239 | 17.1383 | 26.873 | 199.9271 | 0.05171 | 4.4997 | 4.5226 | 413.7966 | 169.7433 | 14.2731 | 14.2894 |  | 3088.6896 | 2829.9143
81.6917 | 3902.4487 | 250.4499 | 150.9263 | 114.9085 | 35.054 | 17.0501 | 25.8445 | 200.3902 | 0.05917 | 4.5088 | 4.4872 | 413.1467 | 169.8591 | 14.2646 | 14.2854 |  | 3090.3078 | 2829.4273
81.7 | 3898.3322 | 250.3154 | 151.0045 | 114.9221 | 34.8064 | 16.898 | 25.5416 | 202.3409 | 0.06038 | 4.4954 | 4.515 | 414.277 | 169.3154 | 14.2611 | 14.2903 |  | 3063.7691 | 2783.4856
81.7083 | 3896.9221 | 250.059 | 151.0242 | 114.9563 | 34.8965 | 16.8308 | 26.4271 | 199.3657 | 0.06782 | 4.5198 | 4.5049 | 414.3053 | 170.0353 | 14.2665 | 14.2859 |  | 3102.6062 | 2767.0895
81.7167 | 3897.0574 | 250.2241 | 150.972 | 114.9767 | 35.0763 | 16.7806 | 28.7747 | 201.7936 | 0.06538 | 4.5247 | 4.5504 | 414.4748 | 169.5948 | 14.2686 | 14.2896 |  | 3060.3708 | 2845.3365
81.725 | 3901.6335 | 250.3762 | 150.9523 | 115.0451 | 34.8366 | 16.7582 | 30.6936 | 201.8497 | 0.07256 | 4.4811 | 4.5175 | 414.6726 | 169.7114 | 14.2593 | 14.2791 |  | 3095.1624 | 2816.765
81.7333 | 3897.964 | 249.4753 | 150.9849 | 114.8336 | 34.8142 | 16.7452 | 32.2998 | 201.0498 | 0.07207 | 4.4863 | 4.4922 | 413.8249 | 169.8098 | 14.2548 | 14.2825 |  | 3015.8699 | 2745.6609
81.7417 | 3895.561 | 249.8603 | 150.9588 | 114.9563 | 34.949 | 16.7223 | 33.9541 | 202.9584 | 0.05721 | 4.4942 | 4.4973 | 414.1357 | 169.4545 | 14.2611 | 14.2858 |  | 3112.9628 | 2779.4272
81.75 | 3900.1534 | 249.9205 | 151.096 | 114.9495 | 35.0465 | 16.6064 | 33.6849 | 196.98 | 0.0546 | 4.4902 | 4.4846 | 414.3053 | 169.6537 | 14.265 | 14.2821 |  | 3105.3572 | 2757.3492
81.7583 | 3900.0857 | 249.9311 | 150.9783 | 114.9973 | 35.2039 | 16.4638 | 28.217 | 198.0185 | 0.04928 | 4.5149 | 4.5023 | 413.6836 | 170.0197 | 14.2654 | 14.289 |  | 3190.3135 | 2873.7456
81.7667 | 3899.0638 | 249.9343 | 150.9914 | 114.977 | 35.2865 | 16.4263 | 26.3441 | 201.0779 | 0.05105 | 4.4832 | 4.4998 | 413.0337 | 170.3434 | 14.2653 | 14.2797 |  | 3015.0608 | 2805.5636
81.775 | 3901.472 | 250.2404 | 151.1285 | 115.086 | 34.9866 | 16.4208 | 25.7235 | 201.2463 | 0.04374 | 4.503 | 4.5554 | 414.4748 | 170.1291 | 14.2615 | 14.2847 |  | 3194.0354 | 2858.1612
81.7833 | 3903.3692 | 250.5709 | 150.9783 | 115.1748 | 35.1366 | 16.4691 | 25.663 | 197.2747 | 0.04491 | 4.5027 | 4.5327 | 414.277 | 169.875 | 14.2657 | 14.2842 |  | 3058.4289 | 2782.8363
81.7917 | 3902.2959 | 250.0745 | 151.0697 | 115.0725 | 35.1291 | 16.4973 | 27.032 | 200.6989 | 0.04111 | 4.4973 | 4.52 | 414.3053 | 169.5048 | 14.2673 | 14.2835 |  | 3118.7884 | 2916.4406
81.8 | 3899.8693 | 249.5979 | 151.148 | 115.0793 | 34.9267 | 16.4875 | 28.9407 | 199.7727 | 0.03809 | 4.5128 | 4.4897 | 413.6271 | 169.7908 | 14.2735 | 14.2835 |  | 3054.707 | 2756.3752
81.8083 | 3899.1187 | 250.3042 | 151.0306 | 115.1202 | 35.0242 | 16.4086 | 31.0919 | 199.1693 | 0.02905 | 4.496 | 4.5175 | 413.401 | 169.8294 | 14.2738 | 14.2891 |  | 3101.3117 | 2766.9271
81.8167 | 3904.2185 | 250.274 | 151.122 | 115.1406 | 35.0465 | 16.2694 | 32.9514 | 200.8814 | 0.05137 | 4.5098 | 4.515 | 413.288 | 169.7817 | 14.2647 | 14.2861 |  | 3088.8514 | 2841.278
81.825 | 3900.3201 | 249.9533 | 151.2394 | 115.0179 | 34.8593 | 16.1899 | 34.2309 | 199.071 | 0.0476 | 4.4881 | 4.4948 | 413.6836 | 169.9518 | 14.2647 | 14.2879 |  | 3136.9124 | 2832.9988
81.8333 | 3899.6585 | 249.8742 | 151.1743 | 115.0589 | 34.9043 | 16.2382 | 31.8125 | 200.3762 | 0.05376 | 4.4841 | 4.4998 | 413.9662 | 169.4019 | 14.2718 | 14.2871 |  | 3020.7245 | 2790.9532
81.8417 | 3896.3435 | 249.5832 | 151.1937 | 115.0657 | 34.8593 | 16.2557 | 27.3946 | 201.6252 | 0.04682 | 4.5095 | 4.5226 | 413.5423 | 170.0805 | 14.274 | 14.2905 |  | 3138.3688 | 2727.479
81.85 | 3908.0608 | 250.7183 | 151.2132 | 115.1202 | 34.9717 | 16.2797 | 26.2382 | 201.7375 | 0.03807 | 4.5043 | 4.52 | 413.288 | 170.2413 | 14.2611 | 14.2865 |  | 3081.5694 | 2841.278
81.8583 | 3898.6375 | 250.3337 | 151.1611 | 115.4955 | 34.8068 | 16.3134 | 25.542 | 201.0358 | 0.05124 | 4.5043 | 4.4796 | 413.401 | 170.8454 | 14.2616 | 14.2829 |  | 3062.1508 | 2834.6222
81.8667 | 3898.1943 | 250.0529 | 151.272 | 115.1274 | 34.612 | 16.1908 | 25.8754 | 200.8673 | 0.05402 | 4.5064 | 4.4897 | 414.9269 | 170.2968 | 14.2623 | 14.2848 |  | 3113.7719 | 2737.0569
81.875 | 3899.0832 | 249.8805 | 151.0826 | 115.209 | 35.0692 | 16.0315 | 27.3946 | 197.7097 | 0.0451 | 4.482 | 4.4821 | 414.5313 | 169.7824 | 14.2602 | 14.279 |  | 3011.5007 | 2806.3753
81.8833 | 3898.4922 | 249.7501 | 151.2263 | 115.291 | 34.8444 | 16.0193 | 29.5961 | 196.7835 | 0.05379 | 4.507 | 4.4922 | 413.4293 | 169.7364 | 14.27 | 14.2834 |  | 3092.5733 | 2840.6287
81.8917 | 3900.0116 | 250.4326 | 151.1218 | 115.2158 | 35.1816 | 16.0182 | 31.7224 | 196.8396 | 0.05507 | 4.496 | 4.5074 | 413.4858 | 169.6463 | 14.2669 | 14.2858 |  | 3119.4357 | 2888.3561
81.9 | 3901.1576 | 250.0295 | 151.1806 | 114.9976 | 34.9419 | 16.1462 | 33.1615 | 201.9901 | 0.05146 | 4.4905 | 4.5175 | 412.8641 | 170.0661 | 14.266 | 14.2873 |  | 3128.4977 | 2810.5961
81.9083 | 3893.7426 | 249.7111 | 151.0435 | 115.0864 | 35.0919 | 16.2424 | 34.7242 | 199.2815 | 0.05774 | 4.4976 | 4.4922 | 413.8814 | 169.6206 | 14.2694 | 14.2844 |  | 3051.147 | 2938.8432
81.9167 | 3899.7727 | 249.4704 | 151.1218 | 114.6974 | 35.032 | 16.3392 | 29.8897 | 200.6709 | 0.0527 | 4.5009 | 4.4897 | 413.514 | 170.2937 | 14.2738 | 14.2845 |  | 3017.4881 | 2787.5441
81.925 | 3901.2825 | 250.6357 | 150.8541 | 114.9499 | 34.9944 | 16.2888 | 27.3193 | 196.1098 | 0.04698 | 4.5277 | 4.52 | 412.9771 | 170.1173 | 14.262 | 14.2873 |  | 3103.5772 | 2786.5701
81.9333 | 3897.8165 | 249.7421 | 150.8018 | 115.0044 | 35.1068 | 16.2336 | 26.3216 | 201.3164 | 0.05285 | 4.4783 | 4.472 | 412.7228 | 170.2209 | 14.2657 | 14.2867 |  | 3133.1905 | 2816.9273
81.9417 | 3901.505 | 249.7602 | 150.8672 | 114.9021 | 35.0469 | 16.2441 | 25.7844 | 199.1973 | 0.06147 | 4.4896 | 4.4973 | 413.7683 | 169.9443 | 14.2708 | 14.2875 |  | 3136.2651 | 2828.4533
81.95 | 3899.9782 | 249.9146 | 150.7823 | 114.8611 | 35.0543 | 16.3139 | 26.2157 | 198.9587 | 0.06571 | 4.4872 | 4.4518 | 412.8358 | 169.7392 | 14.2715 | 14.2941 |  | 3083.5113 | 2757.8362
81.9583 | 3896.086 | 249.6564 | 150.6712 | 114.977 | 35.0242 | 16.2517 | 28.0361 | 197.8641 | 0.06813 | 4.4869 | 4.5023 | 413.514 | 170.0741 | 14.2658 | 14.2814 |  | 3114.0956 | 2790.7908
81.9667 | 3899.3933 | 249.7433 | 150.7561 | 114.7791 | 35.0167 | 16.2419 | 30.1376 | 200.4463 | 0.06237 | 4.4878 | 4.4948 | 412.6946 | 170.147 | 14.2698 | 14.2872 |  | 3045.9687 | 2795.3363
81.975 | 3902.9033 | 250.4715 | 150.5275 | 114.7794 | 34.9121 | 16.2384 | 31.9779 | 200.5165 | 0.06131 | 4.5037 | 4.4998 | 414.0227 | 170.0775 | 14.2649 | 14.2827 |  | 3117.8175 | 2841.4403
81.9833 | 3898.8664 | 250.0283 | 150.828 | 114.8133 | 34.6869 | 16.0988 | 33.5356 | 202.0462 | 0.05537 | 4.5003 | 4.5175 | 413.0337 | 170.185 | 14.2659 | 14.2863 |  | 3139.6634 | 2843.5507
81.9917 | 3898.7738 | 249.6523 | 150.6843 | 114.7245 | 34.9568 | 15.9903 | 34.5896 | 197.9623 | 0.05796 | 4.4878 | 4.4846 | 413.1184 | 169.9029 | 14.2697 | 14.2842 |  | 3054.3834 | 2858.3235
82 | 3900.2242 | 249.4835 | 150.7692 | 114.8404 | 35.1891 | 15.969 | 29.0462 | 200.5165 | 0.04659 | 4.4729 | 4.4771 | 412.6098 | 170.1734 | 14.27 | 14.2874 |  | 3115.2283 | 2836.5702
82.0083 | 3900.4194 | 250.1257 | 150.828 | 114.8201 | 35.0618 | 15.933 | 26.7525 | 202.5655 | 0.03505 | 4.4982 | 4.5074 | 413.514 | 169.9496 | 14.2657 | 14.2923 |  | 3120.4066 | 2911.4081
82.0167 | 3902.439 | 250.1928 | 150.9652 | 114.7245 | 34.9568 | 15.969 | 25.7464 | 204.0671 | 0.02707 | 4.5271 | 4.4796 | 412.7511 | 169.6249 | 14.2633 | 14.282 |  | 3124.1285 | 2884.7846
82.025 | 3902.4055 | 250.2239 | 150.9064 | 114.7245 | 35.0618 | 16.0052 | 25.3224 | 199.8148 | 0.01425 | 4.497 | 4.5099 | 412.8924 | 170.0189 | 14.2663 | 14.2944 |  | 3036.2594 | 2850.2066
82.0333 | 3893.917 | 249.728 | 151.05 | 114.8543 | 34.9944 | 15.9878 | 26.4729 | 199.5201 | 0.04529 | 4.4966 | 4.472 | 413.401 | 170.1368 | 14.263 | 14.2864 |  | 3051.4706 | 2780.5635
82.0417 | 3897.8678 | 250.1651 | 150.9912 | 114.9228 | 34.7022 | 15.9087 | 28.5041 | 196.0537 | 0.04707 | 4.507 | 4.4973 | 412.7793 | 170.026 | 14.2689 | 14.2833 |  | 3036.2594 | 2891.4405
82.05 | 3896.7885 | 249.4303 | 151.0043 | 115.0112 | 35.1142 | 15.8283 | 30.6037 | 199.9692 | 0.0519 | 4.5003 | 4.5175 | 412.7511 | 170.1724 | 14.2752 | 14.2847 |  | 3111.021 | 2856.0508
82.0583 | 3899.4652 | 249.8074 | 151.0826 | 114.9976 | 34.9944 | 15.8437 | 32.5323 | 197.7799 | 0.05926 | 4.4963 | 4.4796 | 413.7401 | 169.5927 | 14.274 | 14.2879 |  | 3186.1062 | 2797.7714
82.0667 | 3901.0378 | 249.7002 | 151.1283 | 114.998 | 34.9423 | 15.8725 | 33.9474 | 199.6043 | 0.06328 | 4.4909 | 4.4872 | 413.8814 | 170.3898 | 14.2696 | 14.2899 |  | 3087.8805 | 2824.7195
82.075 | 3901.0592 | 249.702 | 151.1283 | 115.0386 | 35.0394 | 15.887 | 33.9396 | 202.383 | 0.06658 | 4.5149 | 4.5099 | 413.3162 | 169.486 | 14.2662 | 14.2828 |  | 3171.0568 | 2878.7781
82.0833 | 3900.3787 | 250.4196 | 151.2132 | 115.0864 | 34.987 | 15.9487 | 28.2627 | 198.0746 | 0.06164 | 4.482 | 4.5226 | 413.1749 | 169.8438 | 14.2678 | 14.287 |  | 3180.4424 | 2819.8494
82.0917 | 3897.3563 | 250.069 | 151.1609 | 115.1274 | 34.9795 | 15.8614 | 26.7225 | 199.7727 | 0.04948 | 4.4994 | 4.5074 | 413.9096 | 169.6407 | 14.2624 | 14.2854 |  | 3133.1905 | 2855.4014
82.1 | 3901.2035 | 249.671 | 151.2198 | 115.1274 | 34.8745 | 15.7674 | 25.9813 | 200.2078 | 0.05141 | 4.4857 | 4.472 | 414.3618 | 169.791 | 14.2617 | 14.2865 |  | 3063.9309 | 2889.9794
82.1083 | 3900.3033 | 250.4407 | 151.2066 | 115.0661 | 34.9121 | 15.8107 | 25.3833 | 201.6112 | 0.03967 | 4.5003 | 4.5125 | 413.1184 | 170.122 | 14.2699 | 14.2871 |  | 3097.4279 | 2826.5052
82.1167 | 3900.5337 | 249.8417 | 151.0956 | 115.0729 | 34.9196 | 15.8946 | 26.8737 | 201.5691 | 0.04858 | 4.5043 | 4.4846 | 413.2315 | 170.0057 | 14.2672 | 14.2869 |  | 3084.9677 | 2825.3689
82.125 | 3898.7231 | 250.1464 | 151.1609 | 115.0458 | 35.0473 | 15.9707 | 28.7983 | 200.5867 | 0.05445 | 4.497 | 4.5049 | 414.1357 | 170.2303 | 14.2738 | 14.2837 |  | 3159.082 | 2858.4859
82.1333 | 3896.8354 | 249.6168 | 150.9976 | 115.2161 | 35.0245 | 15.992 | 31.1449 | 196.1519 | 0.06014 | 4.4957 | 4.5023 | 414.5313 | 170.1136 | 14.2681 | 14.2892 |  | 3149.8582 | 2846.9598
82.1417 | 3900.5483 | 250.0657 | 151.187 | 115.1684 | 35.077 | 15.9912 | 32.7722 | 198.0886 | 0.05765 | 4.4945 | 4.4948 | 414.4748 | 170.3739 | 14.2701 | 14.2906 |  | 3147.269 | 2817.5766
82.15 | 3897.6027 | 249.2437 | 151.1218 | 115.1206 | 35.1295 | 15.8522 | 34.5003 | 200.3621 | 0.07304 | 4.4747 | 4.4644 | 413.0902 | 169.9638 | 14.2669 | 14.2863 |  | 3128.6595 | 2840.304
82.1583 | 3903.2428 | 250.2942 | 151.1805 | 115.4617 | 35.2419 | 15.8552 | 32.2552 | 197.3168 | 0.06661 | 4.4988 | 4.4594 | 414.3053 | 169.8282 | 14.2763 | 14.2897 |  | 3141.1198 | 2907.3496
82.1667 | 3898.7491 | 249.7375 | 151.0302 | 115.1071 | 35.1146 | 15.8758 | 27.7046 | 199.7166 | 0.05457 | 4.514 | 4.4897 | 414.0227 | 169.5147 | 14.2731 | 14.2947 |  | 3073.4784 | 2792.5766
82.175 | 3899.5839 | 249.4549 | 151.187 | 115.1071 | 34.9572 | 15.8793 | 26.4354 | 200.6849 | 0.06608 | 4.5037 | 4.4872 | 413.4575 | 169.5761 | 14.2659 | 14.2899 |  | 3104.8717 | 2837.2196
82.1833 | 3897.4422 | 250.0412 | 151.0368 | 115.1823 | 34.8299 | 15.9112 | 25.8833 | 196.0537 | 0.05164 | 4.5058 | 4.472 | 414.164 | 170.5359 | 14.2717 | 14.2891 |  | 3115.8756 | 2719.8491
82.1917 | 3903.3634 | 249.9647 | 151.0237 | 115.0935 | 34.8373 | 15.9567 | 25.7848 | 202.1725 | 0.03713 | 4.4918 | 4.4872 | 413.7966 | 170.3035 | 14.2593 | 14.2867 |  | 3124.1285 | 2903.2912
82.2 | 3899.7165 | 250.0944 | 150.9845 | 115.0935 | 35.0473 | 15.8969 | 27.4783 | 202.8181 | 0.03594 | 4.518 | 4.5074 | 414.3618 | 170.1866 | 14.2625 | 14.2899 |  | 3149.5345 | 2810.5961
82.2083 | 3894.5209 | 250.0368 | 151.0171 | 115.0458 | 34.8373 | 15.7821 | 29.4309 | 198.9307 | 0.04494 | 4.4866 | 4.5023 | 414.4183 | 169.667 | 14.2716 | 14.2863 |  | 3104.2245 | 2819.2
82.2167 | 3896.6728 | 249.8272 | 150.9388 | 114.7181 | 35.0547 | 15.7661 | 31.3853 | 200.3902 | 0.04461 | 4.4991 | 4.5074 | 414.164 | 169.9323 | 14.2548 | 14.2826 |  | 3119.7593 | 2782.6739
82.225 | 3897.9018 | 250 | 150.8408 | 114.9025 | 34.9948 | 15.7954 | 32.9522 | 199.3798 | 0.04426 | 4.5067 | 4.5074 | 413.7966 | 169.5239 | 14.2623 | 14.2882 |  | 3228.3416 | 2870.4989
82.2333 | 3903.7224 | 250.3688 | 150.8408 | 114.8479 | 35.0399 | 15.8521 | 34.5155 | 196.6291 | 0.023 | 4.5287 | 4.5352 | 414.2487 | 169.744 | 14.277 | 14.2898 |  | 3150.8291 | 2903.4535
82.2417 | 3897.4185 | 249.9146 | 150.9583 | 114.8344 | 35.025 | 15.924 | 30.6195 | 200.9094 | 0.04444 | 4.4988 | 4.5125 | 413.1467 | 170.0993 | 14.2693 | 14.2899 |  | 3169.1149 | 2925.6939
82.25 | 3907.6605 | 250.91 | 150.8865 | 115.0115 | 35.272 | 15.9528 | 27.3347 | 203.6882 | 0.04305 | 4.5171 | 4.5377 | 413.5706 | 170.3557 | 14.2708 | 14.29 |  | 3097.5898 | 2884.7846
82.2583 | 3900.8148 | 250.107 | 150.7951 | 114.7388 | 35.1824 | 15.8925 | 26.1332 | 201.12 | 0.05044 | 4.5009 | 4.515 | 412.7793 | 170.3605 | 14.2699 | 14.2941 |  | 3140.6343 | 2925.6939
82.2667 | 3901.7608 | 250.4395 | 150.8212 | 115.2098 | 35.0175 | 15.7938 | 25.5428 | 206.3125 | 0.0435 | 4.5131 | 4.4973 | 413.0054 | 169.714 | 14.2678 | 14.2872 |  | 3186.7535 | 2902.3171
82.275 | 3897.3827 | 249.6755 | 150.782 | 114.8687 | 34.9576 | 15.808 | 25.8003 | 202.804 | 0.049 | 4.4991 | 4.4846 | 413.2597 | 169.8893 | 14.266 | 14.2904 |  | 3064.74 | 2770.4986
82.2833 | 3903.1408 | 250.1737 | 150.7689 | 114.6978 | 34.9799 | 15.8483 | 27.6219 | 197.3729 | 0.04865 | 4.5073 | 4.4998 | 414.0509 | 170.12 | 14.266 | 14.2833 |  | 3089.0132 | 2780.5635
82.2917 | 3898.912 | 249.8863 | 150.8931 | 114.9029 | 34.9428 | 15.8875 | 30.0635 | 194.9871 | 0.05066 | 4.5079 | 4.5049 | 413.2032 | 169.8241 | 14.2739 | 14.2898 |  | 3142.0907 | 2813.5182
82.3 | 3899.0187 | 250.2401 | 151.0432 | 115.0327 | 34.7704 | 15.9681 | 31.9412 | 200.9937 | 0.05295 | 4.4921 | 4.5074 | 413.1749 | 169.7912 | 14.2666 | 14.2895 |  | 3084.1586 | 2821.6351
82.3083 | 3901.9035 | 250.3684 | 150.9975 | 114.8276 | 35.2274 | 15.9032 | 33.656 | 199.3938 | 0.04352 | 4.5 | 4.5175 | 413.5988 | 170.0593 | 14.2691 | 14.2861 |  | 3084.1586 | 2784.2973
82.3167 | 3903.372 | 250.2959 | 151.0432 | 115.1282 | 34.9804 | 15.8041 | 30.3118 | 201.4287 | 0.04951 | 4.5104 | 4.5175 | 413.5706 | 170.2493 | 14.2583 | 14.2879 |  | 3207.3048 | 2839.6546
82.325 | 3900.8043 | 249.5934 | 151.0889 | 115.0597 | 35.0626 | 15.7611 | 28.3916 | 199.2254 | 0.05276 | 4.4991 | 4.4922 | 413.1184 | 170.2745 | 14.2651 | 14.2818 |  | 3117.332 | 2848.0962
82.3333 | 3900.8684 | 249.9565 | 151.102 | 115.2098 | 35.07 | 15.8271 | 28.0295 | 199.2955 | 0.0762 | 4.4893 | 4.5226 | 413.401 | 169.6305 | 14.2698 | 14.2906 |  | 3186.1062 | 2797.9337
82.3417 | 3897.2571 | 250.1621 | 151.1803 | 115.312 | 35.025 | 15.8327 | 27.9842 | 200.4183 | 0.06643 | 4.4909 | 4.5049 | 414.4748 | 169.5699 | 14.2677 | 14.2871 |  | 3216.8523 | 2903.6159
82.35 | 3905.7097 | 250.2719 | 151.2587 | 115.3053 | 35.0175 | 15.8379 | 27.2369 | 199.0149 | 0.05403 | 4.5134 | 4.4796 | 413.2597 | 169.6627 | 14.278 | 14.2905 |  | 3188.5335 | 2875.856
82.3583 | 3899.6907 | 249.921 | 151.2391 | 115.3666 | 35.0849 | 15.8203 | 27.886 | 202.6497 | 0.05698 | 4.5134 | 4.5125 | 413.0054 | 169.2421 | 14.274 | 14.291 |  | 3233.3581 | 2920.3367
82.3667 | 3902.4544 | 250.4786 | 151.2915 | 115.2165 | 35.025 | 15.7125 | 27.0858 | 201.8638 | 0.05336 | 4.5006 | 4.4948 | 413.9096 | 170.5309 | 14.2732 | 14.2903 |  | 3163.1275 | 2832.3494
82.375 | 3901.9671 | 250.2883 | 151.3045 | 115.0665 | 35.07 | 15.6312 | 26.6021 | 194.5942 | 0.06513 | 4.5082 | 4.515 | 413.8249 | 169.9066 | 14.2654 | 14.2901 |  | 3163.2893 | 2778.1285
82.3833 | 3898.1945 | 249.5427 | 151.2196 | 115.2368 | 34.9948 | 15.6129 | 26.1027 | 197.8781 | 0.05426 | 4.4869 | 4.4695 | 413.9096 | 169.6733 | 14.2704 | 14.2836 |  | 3066.0346 | 2901.9925
82.3917 | 3903.4958 | 250.6109 | 151.2719 | 115.0458 | 35.0473 | 15.6664 | 27.6368 | 199.7727 | 0.04222 | 4.4829 | 4.5301 | 413.2315 | 170.1398 | 14.273 | 14.291 |  | 3220.2506 | 2860.7586
82.4 | 3898.745 | 249.431 | 151.1282 | 115.2301 | 34.9874 | 15.7369 | 30.0029 | 199.5622 | 0.04986 | 4.4924 | 4.4771 | 413.7401 | 170.118 | 14.2744 | 14.291 |  | 3092.2497 | 2839.6546
82.4083 | 3899.8299 | 249.9203 | 151.0563 | 115.039 | 34.8824 | 15.7682 | 29.3708 | 200.4884 | 0.04185 | 4.4927 | 4.4897 | 413.5988 | 170.1119 | 14.2729 | 14.2957 |  | 3145.0035 | 2913.8432
82.4167 | 3899.3134 | 249.7075 | 151.0433 | 114.8822 | 34.92 | 15.6837 | 29.1977 | 199.071 | 0.05365 | 4.4881 | 4.4998 | 414.6161 | 170.2463 | 14.2769 | 14.2936 |  | 3088.6896 | 2838.3559
82.425 | 3901.5199 | 250.291 | 150.7886 | 114.9232 | 34.5976 | 15.5902 | 29.0848 | 200.4323 | 0.052 | 4.5037 | 4.5049 | 413.3727 | 170.3009 | 14.2712 | 14.2865 |  | 3173.3223 | 2791.2779
82.4333 | 3903.9717 | 250.0698 | 150.9583 | 114.8412 | 34.9799 | 15.5683 | 29.5741 | 200.306 | 0.05329 | 4.5088 | 4.4821 | 412.8924 | 170.5911 | 14.2672 | 14.2911 |  | 3115.2283 | 2862.2196
82.4417 | 3896.6364 | 249.2432 | 150.8474 | 114.8209 | 34.9576 | 15.5991 | 29.5517 | 200.0814 | 0.04531 | 4.5009 | 4.4973 | 414.0792 | 169.7348 | 14.2597 | 14.2862 |  | 3174.1314 | 2892.7392
82.45 | 3905.9081 | 250.836 | 150.7494 | 114.7186 | 35.0027 | 15.6845 | 30.4393 | 202.4111 | 0.01618 | 4.5003 | 4.5377 | 413.6271 | 169.8523 | 14.2621 | 14.286 |  | 3092.2497 | 2838.8429
82.4583 | 3900.5144 | 249.6637 | 150.7298 | 114.582 | 35.0626 | 15.7717 | 31.8134 | 201.6673 | 0.0415 | 4.4915 | 4.4796 | 413.2032 | 170.0205 | 14.2625 | 14.2861 |  | 3133.5142 | 2831.213
82.4667 | 3904.2616 | 250.1912 | 150.671 | 114.8006 | 35.0403 | 15.7487 | 31.3709 | 198.7061 | 0.03928 | 4.5183 | 4.5251 | 413.6271 | 169.606 | 14.2632 | 14.2864 |  | 3135.9415 | 2907.1873
82.475 | 3898.892 | 250.0898 | 150.6775 | 114.7528 | 35.0403 | 15.6717 | 30.3192 | 199.2955 | 0.04232 | 4.521 | 4.5276 | 413.1184 | 169.8706 | 14.2661 | 14.2913 |  | 3171.3804 | 2875.2067
82.4833 | 3898.4673 | 250.4507 | 150.6121 | 114.7393 | 34.9205 | 15.6429 | 30.0411 | 200.5165 | 0.03844 | 4.5238 | 4.5251 | 413.7401 | 170.0961 | 14.2665 | 14.2859 |  | 3078.1712 | 2864.0053
82.4917 | 3896.8943 | 249.6821 | 150.7362 | 114.7668 | 34.9507 | 15.6504 | 29.7555 | 199.9973 | 0.05093 | 4.5043 | 4.52 | 412.9206 | 170.0788 | 14.2667 | 14.291 |  | 3116.1993 | 2815.4662
82.5 | 3899.5432 | 249.8196 | 150.8799 | 114.8894 | 35.0329 | 15.7314 | 29.5746 | 200.5867 | 0.05062 | 4.4689 | 4.5049 | 413.4575 | 170.066 | 14.2746 | 14.2905 |  | 3131.7341 | 2818.3883
82.5083 | 3898.3525 | 249.5954 | 150.7754 | 114.9102 | 34.8457 | 15.8154 | 29.8082 | 203.2671 | 0.06043 | 4.4927 | 4.4821 | 413.4575 | 170.1226 | 14.2705 | 14.29 |  | 3147.4308 | 2884.1353
82.5167 | 3903.0067 | 250.3262 | 150.9648 | 114.8146 | 34.7932 | 15.8111 | 29.6502 | 198.7763 | 0.04685 | 4.511 | 4.5099 | 412.6381 | 170.0005 | 14.2735 | 14.2903 |  | 3155.8456 | 2860.7586
82.525 | 3905.5724 | 250.5061 | 150.8668 | 114.9854 | 34.876 | 15.7495 | 29.5224 | 202.2707 | 0.05404 | 4.5149 | 4.52 | 413.0619 | 169.8055 | 14.2716 | 14.2961 |  | 3158.7583 | 2808.161
82.5333 | 3906.1706 | 250.286 | 150.8864 | 114.8826 | 34.973 | 15.7137 | 29.6725 | 200.1516 | 0.05436 | 4.4808 | 4.5099 | 413.4575 | 169.7835 | 14.2698 | 14.2933 |  | 3134.6469 | 2817.739
82.5417 | 3895.9182 | 249.8741 | 151.0366 | 114.8624 | 35.0032 | 15.7181 | 29.7555 | 199.5903 | 0.0571 | 4.4841 | 4.4948 | 414.0227 | 169.7328 | 14.272 | 14.2834 |  | 3124.9376 | 2784.7843
82.55 | 3899.6598 | 250.1493 | 151.128 | 115.0877 | 34.9359 | 15.754 | 29.7933 | 196.2221 | 0.05581 | 4.4902 | 4.4998 | 413.2315 | 169.9154 | 14.2667 | 14.2835 |  | 3088.8514 | 2840.791
82.5583 | 3901.0378 | 250.3909 | 151.0562 | 115.04 | 34.9883 | 15.7514 | 29.7406 | 197.401 | 0.04562 | 4.4884 | 4.5049 | 413.401 | 170.2915 | 14.2683 | 14.2908 |  | 3107.1373 | 2909.46
82.5667 | 3901.3713 | 250.3247 | 151.1933 | 115.1152 | 34.9661 | 15.7937 | 29.8763 | 203.8987 | 0.04936 | 4.4945 | 4.4973 | 413.8531 | 170.127 | 14.2661 | 14.2843 |  | 3114.7429 | 2856.0508
82.575 | 3898.6978 | 249.661 | 151.1672 | 115.231 | 35.0408 | 15.7335 | 30.1092 | 202.0602 | 0.06001 | 4.4854 | 4.4922 | 413.4575 | 169.861 | 14.2682 | 14.2931 |  | 3184.488 | 2887.382
82.5833 | 3898.1394 | 250.471 | 151.1933 | 114.9854 | 35.0334 | 15.6987 | 29.8912 | 199.1552 | 0.05287 | 4.5262 | 4.5479 | 413.0902 | 169.9013 | 14.263 | 14.2829 |  | 3040.1431 | 2799.3948
82.5917 | 3899.265 | 250.0312 | 151.1868 | 115.2585 | 34.9136 | 15.6508 | 29.929 | 200.0955 | 0.07115 | 4.4863 | 4.4543 | 413.0054 | 169.9699 | 14.2724 | 14.2905 |  | 3093.2206 | 2872.934
82.6 | 3901.2892 | 250.2621 | 151.2325 | 115.19 | 34.9958 | 15.7057 | 29.9587 | 198.7903 | 0.05295 | 4.5079 | 4.515 | 413.9662 | 169.5563 | 14.2778 | 14.2841 |  | 3113.9338 | 2812.3818
82.6083 | 3900.9482 | 250.0565 | 151.2782 | 115.0815 | 34.8765 | 15.7278 | 29.8918 | 198.1027 | 0.05724 | 4.511 | 4.5453 | 413.4575 | 170.1631 | 14.2648 | 14.2909 |  | 3147.5926 | 2900.2068
82.6167 | 3901.0032 | 250.0613 | 151.337 | 115.2928 | 34.8988 | 15.7694 | 30.1773 | 203.8566 | 0.05142 | 4.493 | 4.4669 | 413.3445 | 169.6176 | 14.2737 | 14.2865 |  | 3232.549 | 2874.7197
82.625 | 3898.713 | 249.8819 | 151.2521 | 115.0265 | 35.1834 | 15.709 | 29.8311 | 199.8288 | 0.05045 | 4.4963 | 4.4973 | 412.8924 | 169.8788 | 14.27 | 14.2944 |  | 3194.5209 | 2820.1741
82.6333 | 3899.7514 | 249.5776 | 151.1346 | 115.2175 | 34.8685 | 15.6876 | 29.989 | 201.12 | 0.04725 | 4.4851 | 4.5023 | 413.0054 | 169.5379 | 14.274 | 14.2936 |  | 3147.7545 | 2864.9794
82.6417 | 3904.0687 | 250.2092 | 151.0497 | 114.9039 | 34.8389 | 15.6365 | 29.8013 | 196.1098 | 0.04612 | 4.5034 | 4.4821 | 413.3727 | 170.0627 | 14.2774 | 14.2866 |  | 3181.8988 | 2858.3235
82.65 | 3900.3124 | 250.1521 | 151.0693 | 114.8084 | 34.9438 | 15.6425 | 30.1699 | 197.6957 | 0.03735 | 4.503 | 4.4922 | 413.7966 | 169.8537 | 14.2705 | 14.291 |  | 3131.7341 | 2811.0831
82.6583 | 3896.3326 | 250.0992 | 150.906 | 114.8629 | 34.9513 | 15.7777 | 30.0194 | 202.1164 | 0.02582 | 4.5168 | 4.52 | 414.0227 | 170.0806 | 14.2649 | 14.284 |  | 3133.5142 | 2814.1675
82.6667 | 3903.5853 | 250.5366 | 150.7689 | 114.7949 | 34.9815 | 15.8885 | 29.9444 | 201.962 | 0.02661 | 4.4896 | 4.5023 | 414.39 | 169.9283 | 14.2644 | 14.2852 |  | 3076.8766 | 2837.0572
82.675 | 3898.4785 | 249.7535 | 150.8407 | 114.5762 | 35.0562 | 15.9291 | 30.0194 | 195.3941 | 0.03939 | 4.4951 | 4.5074 | 413.9379 | 170.2357 | 14.266 | 14.2881 |  | 3083.5113 | 2826.5052
82.6833 | 3899.6701 | 249.9627 | 150.7428 | 114.877 | 35.1241 | 15.8834 | 29.8242 | 199.6183 | 0.0499 | 4.497 | 4.4745 | 413.2032 | 169.9858 | 14.2667 | 14.2857 |  | 3135.9415 | 2890.4665
82.6917 | 3899.555 | 250.0194 | 150.697 | 114.9792 | 35.0266 | 15.8578 | 30.1476 | 201.2463 | 0.05076 | 4.4982 | 4.515 | 413.5988 | 169.9571 | 14.2658 | 14.2825 |  | 3168.9531 | 2842.5767
82.7 | 3899.615 | 249.6718 | 150.6252 | 114.877 | 35.0717 | 15.8645 | 30.1402 | 196.4186 | 0.05417 | 4.5027 | 4.4846 | 413.1184 | 169.6167 | 14.2632 | 14.2905 |  | 3136.5888 | 2795.3363
82.7083 | 3898.7966 | 250.2551 | 150.6775 | 114.9315 | 35.0791 | 15.9464 | 30.2529 | 195.4222 | 0.04481 | 4.5018 | 4.5301 | 413.6553 | 169.5981 | 14.2657 | 14.2899 |  | 3110.3737 | 2880.4015
82.7167 | 3897.3765 | 250.138 | 150.7232 | 115.0613 | 34.9593 | 15.9548 | 30.0275 | 199.057 | 0.04029 | 4.4939 | 4.5377 | 413.514 | 170.0143 | 14.2706 | 14.2895 |  | 3124.614 | 2843.3884
82.725 | 3899.9816 | 250.0748 | 150.782 | 114.9315 | 35.0266 | 15.945 | 30.1476 | 199.9973 | 0.04211 | 4.4921 | 4.4821 | 412.6098 | 170.4569 | 14.2664 | 14.2905 |  | 3133.0287 | 2868.0638
82.7333 | 3901.784 | 250.3571 | 150.9126 | 114.8837 | 34.8166 | 15.8619 | 30.095 | 201.541 | 0.04646 | 4.518 | 4.515 | 413.7683 | 170.0138 | 14.2618 | 14.2898 |  | 3080.5985 | 2896.1483
82.7417 | 3900.8429 | 249.614 | 150.8342 | 114.877 | 34.9142 | 15.7969 | 29.9296 | 198.0044 | 0.04276 | 4.4963 | 4.4568 | 414.4748 | 170.0343 | 14.2705 | 14.2889 |  | 3099.3698 | 2807.674
82.75 | 3894.9606 | 249.6348 | 150.8342 | 114.7882 | 34.9741 | 15.8499 | 29.9897 | 200.4463 | 0.06016 | 4.5043 | 4.52 | 412.9771 | 170.3498 | 14.2726 | 14.2862 |  | 3138.5306 | 2731.2128
82.7583 | 3897.8885 | 249.7459 | 150.8669 | 114.9247 | 34.8617 | 15.8991 | 30.0875 | 199.9832 | 0.06235 | 4.4857 | 4.4745 | 412.9489 | 169.8585 | 14.2637 | 14.2957 |  | 3073.1547 | 2798.5831
82.7667 | 3898.3931 | 250.0798 | 150.9061 | 114.8292 | 35.0192 | 16.0263 | 29.9822 | 202.5935 | 0.04899 | 4.514 | 4.5175 | 413.3727 | 170.4545 | 14.2718 | 14.2905 |  | 3169.4386 | 2883.1613
82.775 | 3901.4035 | 250.1603 | 151.0236 | 114.8978 | 34.9371 | 16.0375 | 30.0578 | 199.4219 | 0.05295 | 4.5009 | 4.4998 | 412.8358 | 169.5802 | 14.2666 | 14.2782 |  | 3117.8175 | 2869.8495
82.7833 | 3897.6363 | 249.8826 | 151.0693 | 115.1158 | 34.9142 | 15.9201 | 30.4033 | 203.0005 | 0.0666 | 4.4954 | 4.472 | 413.1467 | 170.9226 | 14.265 | 14.2914 |  | 3121.0539 | 2758.9726
82.7917 | 3905.2489 | 250.5588 | 151.1542 | 114.9725 | 34.9142 | 15.8443 | 29.8242 | 202.2567 | 0.04985 | 4.5183 | 4.5403 | 412.4685 | 170.6238 | 14.2661 | 14.2911 |  | 3167.3349 | 2847.6092
82.8 | 3901.6468 | 250.1263 | 151.0171 | 115.1158 | 34.8092 | 15.8688 | 30.0875 | 197.4711 | 0.05961 | 4.511 | 4.4948 | 413.4575 | 169.8991 | 14.2659 | 14.2892 |  | 3125.2613 | 2830.726
82.8083 | 3899.8277 | 250.3442 | 151.0954 | 115.027 | 34.9741 | 15.8629 | 29.8317 | 204.1092 | 0.06627 | 4.5235 | 4.5301 | 413.2315 | 170.2112 | 14.2656 | 14.286 |  | 3173.1605 | 2832.0247
82.8167 | 3905.1562 | 250.4596 | 151.1607 | 115.0472 | 34.9963 | 15.9215 | 29.854 | 195.2678 | 0.0635 | 4.5146 | 4.52 | 412.6663 | 169.2894 | 14.2714 | 14.2903 |  | 3202.2883 | 2951.668
82.825 | 3897.55 | 249.4337 | 151.1542 | 115.0748 | 35.0791 | 15.8948 | 29.9897 | 200.9516 | 0.05578 | 4.4881 | 4.4846 | 412.8924 | 169.9975 | 14.2676 | 14.2901 |  | 3152.4473 | 2874.2326
82.8333 | 3897.5824 | 249.6185 | 151.1542 | 115.1636 | 35.2291 | 15.7311 | 29.9822 | 200.5305 | 0.05565 | 4.4823 | 4.4973 | 413.0054 | 170.3555 | 14.2724 | 14.2926 |  | 3107.9464 | 2788.3558
82.8417 | 3903.4682 | 250.5232 | 151.337 | 115.1293 | 34.929 | 15.7037 | 29.8391 | 198.4395 | 0.04724 | 4.5021 | 4.5504 | 413.7118 | 170.083 | 14.2655 | 14.2901 |  | 3178.3387 | 2916.6029
82.85 | 3901.8665 | 250.6165 | 151.2717 | 115.245 | 35.1612 | 15.7104 | 30.072 | 200.6568 | 0.04772 | 4.5116 | 4.5403 | 412.4685 | 169.858 | 14.2683 | 14.2865 |  | 3174.2932 | 2869.6872
82.8583 | 3898.8214 | 250.4829 | 151.2325 | 115.177 | 35.034 | 15.736 | 30.1024 | 199.5201 | 0.05141 | 4.4942 | 4.4644 | 413.288 | 169.8976 | 14.2676 | 14.2883 |  | 3120.8921 | 2832.9988
82.8667 | 3902.0348 | 250.0779 | 151.2456 | 115.2181 | 35.0266 | 15.8321 | 30.095 | 198.6219 | 0.05876 | 4.4985 | 4.5125 | 412.5815 | 170.3453 | 14.2683 | 14.2935 |  | 3190.4754 | 2910.9211
82.875 | 3902.999 | 250.5522 | 151.2586 | 115.1226 | 35.0266 | 15.8932 | 29.8844 | 200.5586 | 0.04482 | 4.5052 | 4.5099 | 412.4402 | 169.7394 | 14.2657 | 14.2859 |  | 3062.3127 | 2805.4013
82.8833 | 3897.0888 | 249.6106 | 150.9256 | 115.1568 | 34.8018 | 15.7759 | 30.0275 | 203.4917 | 0.02474 | 4.496 | 4.4594 | 413.9379 | 169.6232 | 14.2765 | 14.2865 |  | 3119.5975 | 2856.7001
82.8917 | 3903.8364 | 250.4554 | 150.9126 | 115.0883 | 34.8839 | 15.7217 | 29.8466 | 199.5903 | 0.02859 | 4.5034 | 4.515 | 413.1467 | 170.5916 | 14.2659 | 14.2863 |  | 3110.5355 | 2785.2714
82.9 | 3900.3765 | 249.4594 | 151.1019 | 115.136 | 34.9364 | 15.7294 | 29.8992 | 195.9555 | 0.03628 | 4.482 | 4.4973 | 412.7228 | 169.5495 | 14.2656 | 14.2863 |  | 3183.0316 | 2871.6352
82.9083 | 3901.7696 | 250.0429 | 150.9322 | 114.9186 | 34.9599 | 15.7728 | 29.8702 | 200.3481 | 0.04843 | 4.5052 | 4.4998 | 413.2315 | 169.8357 | 14.2666 | 14.2788 |  | 3115.2283 | 2846.9598
82.9167 | 3901.7058 | 249.9001 | 150.9452 | 115.1085 | 35.0112 | 15.8274 | 29.9215 | 196.9659 | 0.04048 | 4.5283 | 4.5023 | 412.4402 | 170.6347 | 14.2625 | 14.2843 |  | 3113.2865 | 2769.5246
82.925 | 3897.8437 | 249.7715 | 150.9583 | 114.7882 | 34.9216 | 15.8965 | 29.8844 | 199.8429 | 0.04896 | 4.5027 | 4.515 | 412.1577 | 169.849 | 14.2661 | 14.2822 |  | 3167.1731 | 2831.5377
82.9333 | 3896.8294 | 250.0117 | 150.8015 | 114.8972 | 34.9364 | 15.8981 | 29.7412 | 198.2851 | 0.04569 | 4.5192 | 4.5023 | 413.1184 | 169.7057 | 14.2654 | 14.2866 |  | 3199.861 | 2839.3299
82.9417 | 3901.4744 | 250.164 | 150.8473 | 114.8629 | 34.8988 | 15.8325 | 29.8088 | 200.1235 | 0.05447 | 4.5024 | 4.5099 | 413.7401 | 170.058 | 14.2692 | 14.2863 |  | 3184.1643 | 2859.6222
82.95 | 3900.0869 | 249.6049 | 150.9256 | 114.8899 | 35.0859 | 15.8639 | 29.7858 | 200.1095 | 0.0382 | 4.5067 | 4.4948 | 412.7511 | 170.4059 | 14.2739 | 14.2942 |  | 3090.146 | 2870.0119
82.9583 | 3904.6162 | 250.2261 | 150.7623 | 114.8421 | 35.0859 | 15.9125 | 29.9438 | 198.9587 | 0.05388 | 4.5024 | 4.4872 | 412.4402 | 169.9696 | 14.2666 | 14.2838 |  | 3167.6585 | 2845.9858
82.9667 | 3899.856 | 250.2863 | 150.8342 | 114.7741 | 35.0112 | 15.9692 | 29.7109 | 201.3866 | 0.04427 | 4.5024 | 4.4998 | 413.3445 | 169.793 | 14.2659 | 14.2819 |  | 3152.7709 | 2826.9922
82.975 | 3897.7661 | 249.8439 | 150.8407 | 114.6988 | 35.0334 | 16.045 | 29.9965 | 201.6673 | 0.05386 | 4.4771 | 4.4821 | 413.7401 | 170.078 | 14.2665 | 14.2907 |  | 3150.3436 | 2884.947
82.9833 | 3893.7652 | 249.5727 | 150.8015 | 114.8011 | 35.1458 | 15.955 | 30.0566 | 200.3341 | 0.05854 | 4.4951 | 4.5226 | 412.0729 | 170.2634 | 14.275 | 14.2904 |  | 3086.1004 | 2726.3426
82.9917 | 3900.6196 | 249.9237 | 150.8473 | 114.9237 | 34.9131 | 15.8909 | 30.1916 | 201.0077 | 0.04588 | 4.5095 | 4.5074 | 413.5706 | 170.3577 | 14.2755 | 14.2857 |  | 3063.2836 | 2867.7391
83 | 3900.9279 | 249.9234 | 150.893 | 114.7668 | 35.1082 | 15.8975 | 29.4921 | 200.2078 | 0.02914 | 4.4878 | 4.4417 | 413.1467 | 170.3082 | 14.2667 | 14.2831 |  | 3067.0055 | 2813.1935
83.0083 | 3901.304 | 250.3673 | 150.8668 | 114.9714 | 34.9131 | 15.9353 | 30.0337 | 198.65 | 0.03678 | 4.4982 | 4.4973 | 413.3162 | 170.1462 | 14.2712 | 14.2999 |  | 3140.4725 | 2851.5053
83.0167 | 3897.9143 | 249.9128 | 150.9126 | 114.7466 | 34.9809 | 15.9911 | 29.9965 | 199.7306 | 0.05582 | 4.4973 | 4.4973 | 412.6098 | 170.4572 | 14.269 | 14.2908 |  | 3051.7943 | 2766.7648
83.025 | 3895.4328 | 249.6865 | 150.8734 | 114.9579 | 34.8457 | 16.0254 | 29.9135 | 200.6568 | 0.08397 | 4.5113 | 4.4846 | 413.1749 | 170.0691 | 14.2661 | 14.2867 |  | 3095.3243 | 2782.0246
83.0333 | 3899.3184 | 249.755 | 151.0105 | 114.8691 | 34.8531 | 15.8886 | 30.0789 | 196.1941 | 0.08172 | 4.4951 | 4.515 | 413.3445 | 169.7401 | 14.2637 | 14.283 |  | 3162.3184 | 2819.0377
83.0417 | 3898.91 | 250.0228 | 151.0236 | 115.0192 | 34.8081 | 15.8296 | 29.9284 | 196.994 | 0.05512 | 4.4838 | 4.4467 | 413.6271 | 169.6829 | 14.2658 | 14.2849 |  | 3117.0084 | 2786.8947
83.05 | 3900.375 | 250.0812 | 151.1085 | 114.9985 | 34.9953 | 15.8214 | 29.8529 | 201.6112 | 0.05937 | 4.4957 | 4.4745 | 412.4968 | 170.0755 | 14.2654 | 14.2825 |  | 3153.4182 | 2842.5767
83.0583 | 3904.6059 | 250.4787 | 151.1216 | 115.012 | 35.1151 | 15.8847 | 29.9731 | 197.3168 | 0.05145 | 4.4835 | 4.4948 | 412.4968 | 169.7398 | 14.2662 | 14.2905 |  | 3118.7884 | 2832.0247
83.0667 | 3902.2635 | 250.0541 | 151.0105 | 114.9917 | 35.0928 | 15.9132 | 29.8981 | 200.2639 | 0.04827 | 4.4976 | 4.4922 | 412.4402 | 169.4456 | 14.2701 | 14.2886 |  | 3065.8727 | 2819.2
83.075 | 3903.4889 | 250.388 | 151.2391 | 114.9237 | 35.0705 | 15.9435 | 30.1916 | 197.9062 | 0.04171 | 4.5101 | 4.5023 | 412.6663 | 170.0109 | 14.2661 | 14.2895 |  | 3131.2487 | 2832.9988
83.0833 | 3896.2973 | 249.5509 | 151.2457 | 115.1075 | 35.0626 | 15.8544 | 29.9731 | 200.4183 | 0.06297 | 4.5061 | 4.4745 | 413.1749 | 170.1443 | 14.2661 | 14.2903 |  | 3158.9202 | 2796.635
83.0917 | 3903.2465 | 250.267 | 151.2717 | 115.3666 | 35.0849 | 15.7844 | 29.9954 | 200.4884 | 0.04686 | 4.5076 | 4.5377 | 412.299 | 170.4462 | 14.265 | 14.2862 |  | 3056.9726 | 2854.1027
83.1 | 3898.1876 | 250.2914 | 151.0498 | 115.1553 | 35.0101 | 15.8243 | 29.8678 | 196.3905 | 0.012 | 4.5101 | 4.5352 | 412.4402 | 169.9245 | 14.2671 | 14.2876 |  | 3133.8378 | 2810.5961
83.1083 | 3896.0793 | 249.4401 | 151.2457 | 115.1756 | 34.9799 | 15.9686 | 29.9954 | 202.7058 | 0.02349 | 4.5012 | 4.4922 | 413.2032 | 170.5091 | 14.2736 | 14.2912 |  | 3007.1315 | 2745.6609
83.1167 | 3896.2581 | 249.2781 | 151.2 | 115.162 | 34.8601 | 16.119 | 29.8225 | 196.587 | 0.04288 | 4.4985 | 4.4796 | 414.0227 | 170.0196 | 14.2691 | 14.2888 |  | 3066.0346 | 2767.0895
83.125 | 3900.5363 | 249.9616 | 151.1346 | 115.135 | 35.0403 | 16.2102 | 30.056 | 201.1901 | 0.04377 | 4.5079 | 4.5453 | 413.0902 | 169.6908 | 14.2592 | 14.2864 |  | 3124.1285 | 2826.0182
83.1333 | 3898.9926 | 250.1093 | 151.0694 | 115.1756 | 35.0324 | 16.1384 | 29.9954 | 201.6953 | 0.05189 | 4.4893 | 4.5125 | 413.7401 | 170.1899 | 14.2602 | 14.2878 |  | 3011.5007 | 2840.304
83.1417 | 3901.4423 | 250.0024 | 151.1151 | 115.3256 | 35.1973 | 16.1208 | 30.0555 | 197.8501 | 0.05735 | 4.4704 | 4.4568 | 413.7966 | 169.4542 | 14.2618 | 14.2865 |  | 3121.0539 | 2798.7454
83.15 | 3896.6123 | 249.2855 | 151.1151 | 115.1278 | 34.9274 | 16.1098 | 29.9428 | 199.885 | 0.06129 | 4.4884 | 4.4922 | 412.8924 | 169.6238 | 14.2653 | 14.2857 |  | 3102.2826 | 2800.8558
83.1583 | 3896.5519 | 249.5567 | 151.0367 | 115.08 | 34.9799 | 16.1778 | 29.9954 | 202.3409 | 0.06645 | 4.5037 | 4.5023 | 412.9489 | 169.8547 | 14.2612 | 14.2829 |  | 3188.6953 | 2838.0312
83.1667 | 3896.4646 | 250.0395 | 150.9976 | 114.8344 | 35.025 | 16.2031 | 30.0406 | 205.4003 | 0.05945 | 4.5125 | 4.5074 | 413.288 | 170.1 | 14.2625 | 14.2889 |  | 3039.0104 | 2767.4142
83.175 | 3896.679 | 249.896 | 150.9911 | 114.9502 | 34.8898 | 16.1468 | 30.1683 | 197.4431 | 0.04635 | 4.4976 | 4.4745 | 412.8924 | 169.8588 | 14.2695 | 14.2861 |  | 3080.5985 | 2818.713
83.1833 | 3900.9977 | 249.9657 | 151.0171 | 115.0868 | 34.9874 | 16.0378 | 30.0555 | 201.6252 | 0.03618 | 4.5091 | 4.5049 | 412.0446 | 169.998 | 14.2746 | 14.2908 |  | 3116.6847 | 2818.8753
83.1917 | 3903.3917 | 250.4595 | 150.9257 | 115.0255 | 35.1299 | 16.0783 | 30.0933 | 203.604 | 0.04138 | 4.5006 | 4.5479 | 413.2597 | 170.2081 | 14.2666 | 14.2837 |  | 3131.5723 | 2775.8557
83.2 | 3900.225 | 250.0991 | 150.9716 | 114.8615 | 35.1597 | 16.1799 | 30.1231 | 197.6255 | 0.04466 | 4.4982 | 4.4973 | 412.9489 | 169.9095 | 14.2747 | 14.291 |  | 3154.3891 | 2846.3105
83.2083 | 3898.3513 | 248.8089 | 150.9192 | 114.7181 | 35.0547 | 16.2304 | 29.8598 | 196.2081 | 0.05456 | 4.4979 | 4.4821 | 412.4968 | 170.048 | 14.2625 | 14.2911 |  | 3117.332 | 2723.5829
83.2167 | 3902.1019 | 250.226 | 150.8539 | 114.8615 | 35.0547 | 16.2248 | 30.0178 | 197.836 | 0.05054 | 4.503 | 4.4948 | 412.9489 | 170.1801 | 14.2778 | 14.2911 |  | 3189.6663 | 2839.4923
83.225 | 3894.5932 | 249.518 | 150.8082 | 115.039 | 35.1973 | 16.1034 | 29.8449 | 198.5658 | 0.05608 | 4.4948 | 4.4948 | 411.8751 | 169.7407 | 14.2739 | 14.2901 |  | 3119.5975 | 2838.8429
83.2333 | 3898.6886 | 250.3468 | 150.8605 | 114.957 | 35.0022 | 16.1037 | 30.0705 | 203.7724 | 0.05813 | 4.5003 | 4.4846 | 412.6381 | 170.0907 | 14.2692 | 14.2896 |  | 2995.3185 | 2903.2912
83.2417 | 3902.3869 | 250.7025 | 150.9388 | 114.8547 | 34.9948 | 16.1191 | 30.063 | 199.0429 | 0.07206 | 4.5098 | 4.5403 | 413.4293 | 170.0867 | 14.2644 | 14.2914 |  | 3061.8272 | 2832.0247
83.25 | 3894.9656 | 249.8557 | 150.867 | 114.7046 | 34.9349 | 16.1431 | 29.7396 | 198.0606 | 0.06371 | 4.4884 | 4.4897 | 413.514 | 170.1855 | 14.2641 | 14.2868 |  | 3033.9939 | 2824.3948
83.2583 | 3903.6243 | 250.2243 | 150.8279 | 114.8137 | 35.0022 | 16.2076 | 30.1757 | 200.6709 | 0.04287 | 4.5082 | 4.4821 | 412.4402 | 170.373 | 14.2655 | 14.2855 |  | 3166.6876 | 2875.6937
83.2667 | 3900.7117 | 249.7205 | 150.8801 | 114.6568 | 34.9874 | 16.1762 | 29.9502 | 200.4604 | 0.05701 | 4.4951 | 4.4998 | 413.2032 | 170.227 | 14.2612 | 14.2862 |  | 3124.7758 | 2853.9404
83.275 | 3901.4809 | 249.8986 | 150.9454 | 114.9025 | 34.9423 | 16.1086 | 30.1683 | 198.0606 | 0.03646 | 4.4817 | 4.4669 | 412.7228 | 169.5994 | 14.266 | 14.2892 |  | 3132.3814 | 2891.1158
83.2833 | 3902.4006 | 250.2327 | 150.9911 | 114.957 | 35.1597 | 16.0798 | 30.0705 | 196.2923 | 0.03963 | 4.5046 | 4.515 | 412.9489 | 170.1489 | 14.2662 | 14.2871 |  | 3114.7429 | 2891.6028
83.2917 | 3901.1045 | 249.6583 | 150.9911 | 114.9912 | 34.8824 | 16.1271 | 29.8976 | 198.3272 | 0.03431 | 4.486 | 4.4796 | 412.2707 | 169.8093 | 14.2624 | 14.2911 |  | 3073.802 | 2786.7324
83.3 | 3900.8486 | 250.0887 | 151.0825 | 114.8137 | 35.0022 | 16.1838 | 29.8072 | 197.8501 | 0.03727 | 4.503 | 4.4846 | 413.4293 | 170.1286 | 14.2726 | 14.29 |  | 3166.0403 | 2732.0244
83.3083 | 3900.396 | 250.0904 | 150.9976 | 115.1138 | 35.0696 | 16.2506 | 29.9801 | 199.4219 | 0.05005 | 4.4933 | 4.5301 | 413.0619 | 169.7354 | 14.2724 | 14.2965 |  | 3036.0976 | 2745.0115
83.3167 | 3900.0715 | 249.7212 | 151.0564 | 115.0115 | 35.3245 | 16.1604 | 29.8146 | 200.9937 | 0.01986 | 4.5037 | 4.4973 | 412.3555 | 170.3549 | 14.2653 | 14.2905 |  | 3130.4396 | 2823.9078
83.325 | 3897.2125 | 249.9987 | 151.1087 | 114.9092 | 34.9498 | 16.0827 | 30.2284 | 199.7166 | 0.02986 | 4.5052 | 4.4518 | 413.3162 | 170.4468 | 14.2781 | 14.2912 |  | 3146.6217 | 2827.1546
83.3333 | 3898.7184 | 249.9814 | 151.0499 | 115.0935 | 35.0998 | 16.1 | 30.2209 | 201.4287 | 0.03823 | 4.4878 | 4.4821 | 413.3445 | 170.3441 | 14.2619 | 14.284 |  | 3047.9106 | 2722.2842
83.3417 | 3903.5265 | 250.6155 | 151.0564 | 115.0525 | 34.8973 | 16.0853 | 29.9652 | 198.3412 | 0.04864 | 4.5073 | 4.5301 | 412.9489 | 169.7611 | 14.2643 | 14.2831 |  | 3108.1082 | 2822.7715
83.35 | 3901.7842 | 249.9963 | 151.2522 | 114.7456 | 34.8225 | 16.1369 | 29.9954 | 199.7446 | 0.05039 | 4.4945 | 4.4846 | 413.0337 | 170.0168 | 14.2702 | 14.2898 |  | 3114.4192 | 2862.0573
83.3583 | 3897.7167 | 249.532 | 151.0695 | 115.1003 | 35.0547 | 16.1614 | 29.9652 | 200.1657 | 0.05146 | 4.4912 | 4.4897 | 413.4293 | 170.0578 | 14.265 | 14.2915 |  | 3018.459 | 2678.7775
83.3667 | 3900.8941 | 250.0844 | 151.2458 | 115.1481 | 34.9498 | 16.0909 | 30.0705 | 198.9587 | 0.04813 | 4.4948 | 4.5023 | 413.8249 | 169.3004 | 14.2583 | 14.2873 |  | 3103.9008 | 2817.5766
83.375 | 3899.2296 | 249.975 | 151.2523 | 115.2436 | 34.9498 | 16.0616 | 29.9125 | 199.6324 | 0.06007 | 4.5061 | 4.5074 | 413.1749 | 170.0676 | 14.2635 | 14.2832 |  | 3129.7923 | 2768.0635
83.3833 | 3895.6615 | 249.4674 | 151.2523 | 115.2026 | 35.0622 | 16.1152 | 29.9726 | 197.401 | 0.05973 | 4.4939 | 4.4922 | 413.0619 | 170.1636 | 14.2697 | 14.2825 |  | 3061.989 | 2794.5246
83.3917 | 3898.6719 | 250.1072 | 151.1544 | 115.0935 | 35.0998 | 16.1607 | 30.0103 | 202.2988 | 0.04731 | 4.4905 | 4.4745 | 412.9489 | 169.9693 | 14.2664 | 14.2881 |  | 3135.1324 | 2872.2846
83.4 | 3898.6324 | 249.8502 | 150.9781 | 115.1413 | 35.0473 | 16.1729 | 30.0103 | 200.5586 | 0.05225 | 4.5119 | 4.515 | 413.1749 | 169.7839 | 14.2692 | 14.2863 |  | 3098.2371 | 2845.9858
83.4083 | 3901.8639 | 250.6563 | 151.1087 | 115.1071 | 35.1146 | 16.1239 | 30.1305 | 203.2391 | 0.06355 | 4.5079 | 4.515 | 412.9771 | 169.8516 | 14.2693 | 14.281 |  | 3126.2322 | 2890.9535
83.4167 | 3896.7366 | 249.5172 | 151.2001 | 115.1138 | 34.9646 | 16.0111 | 30.2959 | 199.1271 | 0.06863 | 4.4936 | 4.472 | 413.3162 | 170.251 | 14.2624 | 14.2892 |  | 3101.6353 | 2782.1869
83.425 | 3900.4733 | 250.0488 | 151.0173 | 115.0115 | 35.0097 | 15.9963 | 29.762 | 203.6461 | 0.05278 | 4.5046 | 4.52 | 414.39 | 169.8846 | 14.2694 | 14.2854 |  | 2998.3931 | 2834.2975
83.4333 | 3903.7299 | 250.437 | 151.0173 | 114.9431 | 34.882 | 16.0751 | 30.0551 | 200.5446 | 0.04312 | 4.4966 | 4.4897 | 413.1184 | 170.2265 | 14.2615 | 14.2866 |  | 3117.6557 | 2794.8493
83.4417 | 3900.4671 | 250.163 | 150.9847 | 114.9228 | 34.9121 | 16.1194 | 29.8747 | 199.9973 | 0.05534 | 4.5024 | 4.5251 | 413.2315 | 169.8969 | 14.2624 | 14.2901 |  | 3083.1876 | 2738.3556
83.45 | 3899.1445 | 250.0697 | 150.9258 | 115.0183 | 35.0696 | 16.0858 | 29.9801 | 202.1585 | 0.05288 | 4.5052 | 4.4998 | 412.8924 | 170.2269 | 14.2663 | 14.2985 |  | 3133.5142 | 2780.7259
83.4583 | 3904.2582 | 250.3076 | 151.0892 | 114.875 | 35.0696 | 16.0157 | 29.9801 | 198.6921 | 0.0585 | 4.4951 | 4.4922 | 413.3727 | 169.351 | 14.272 | 14.2905 |  | 3114.7429 | 2730.5634
83.4667 | 3898.9698 | 249.8988 | 151.0304 | 114.9773 | 35.182 | 16.0378 | 30.0928 | 201.5691 | 0.06608 | 4.4851 | 4.4973 | 412.4402 | 169.705 | 14.2655 | 14.2863 |  | 3047.9106 | 2750.3687
83.475 | 3901.1361 | 250.307 | 150.8867 | 114.8818 | 35.2869 | 16.0411 | 29.9875 | 200.1376 | 0.05476 | 4.5189 | 4.5074 | 412.7511 | 170.1242 | 14.2751 | 14.2862 |  | 3129.6305 | 2733.3232
83.4833 | 3902.8182 | 250.3986 | 150.9258 | 114.8818 | 34.9196 | 16.0977 | 29.9875 | 203.4215 | 0.04756 | 4.5156 | 4.515 | 412.9206 | 170.0224 | 14.2612 | 14.2909 |  | 3134.6469 | 2838.6806
83.4917 | 3903.3512 | 249.7489 | 150.939 | 114.8953 | 35.0394 | 16.0859 | 29.8971 | 197.7097 | 0.05803 | 4.4826 | 4.4973 | 412.525 | 169.9865 | 14.2601 | 14.2798 |  | 3113.2865 | 2802.9662
83.5 | 3900.7811 | 249.8413 | 150.9324 | 114.6226 | 35.0022 | 15.9858 | 30.0705 | 200.0534 | 0.06028 | 4.4878 | 4.4948 | 412.7793 | 169.5641 | 14.2652 | 14.2863 |  | 3020.0772 | 2889.0054
83.5083 | 3897.6571 | 250.0018 | 150.9781 | 114.9092 | 34.8973 | 15.918 | 29.9125 | 197.4711 | 0.05417 | 4.5046 | 4.4973 | 412.7793 | 169.8466 | 14.2693 | 14.2748 |  | 3158.7583 | 2795.3363
83.5167 | 3899.481 | 249.5575 | 150.9781 | 114.8818 | 35.1295 | 15.8437 | 30.3034 | 201.3726 | 0.05208 | 4.4719 | 4.4695 | 412.1859 | 169.6932 | 14.2652 | 14.2891 |  | 3108.5936 | 2807.187
83.525 | 3897.0284 | 249.5285 | 150.9064 | 115.0115 | 35.1146 | 15.8698 | 30.1305 | 199.9832 | 0.05014 | 4.4844 | 4.4872 | 413.6271 | 170.2342 | 14.2688 | 14.2897 |  | 3134.9706 | 2891.6028
83.5333 | 3899.6393 | 249.9899 | 150.939 | 114.9841 | 35.1369 | 15.8861 | 30.1003 | 193.4013 | 0.02536 | 4.4814 | 4.5175 | 412.5815 | 169.6553 | 14.2705 | 14.292 |  | 3162.3184 | 2846.7975
83.5417 | 3904.6503 | 250.4582 | 151.0695 | 114.9638 | 34.9047 | 15.8172 | 30.0253 | 201.6112 | 0.01707 | 4.4985 | 4.5049 | 413.5988 | 169.8487 | 14.2788 | 14.2911 |  | 3126.0704 | 2852.9664
83.55 | 3903.1073 | 250.3249 | 151.1152 | 114.8412 | 34.8225 | 15.8083 | 30.1007 | 198.8044 | 0.03107 | 4.5034 | 4.5301 | 412.7793 | 170.4556 | 14.2702 | 14.2835 |  | 3192.579 | 2833.8105
83.5583 | 3904.7954 | 250.2934 | 150.9519 | 114.8615 | 35.0022 | 15.8162 | 30.0705 | 203.6601 | 0.03939 | 4.5134 | 4.5301 | 412.8076 | 170.0307 | 14.2694 | 14.2904 |  | 3114.4192 | 2811.4078
83.5667 | 3902.8527 | 250.6745 | 151.0695 | 115.1958 | 34.8448 | 15.8439 | 30.0705 | 202.0883 | 0.03948 | 4.5277 | 4.5276 | 412.9489 | 170.0441 | 14.2691 | 14.2852 |  | 3106.6518 | 2884.947
83.575 | 3902.0271 | 250.4289 | 151.1609 | 114.9502 | 34.7848 | 15.8449 | 29.8524 | 198.1167 | 0.04668 | 4.5015 | 4.5099 | 414.1922 | 169.7488 | 14.266 | 14.2788 |  | 3150.9909 | 2945.1744
83.5833 | 3896.3849 | 249.7825 | 151.1152 | 115.0183 | 34.9121 | 15.8179 | 30.138 | 198.9026 | 0.06463 | 4.4902 | 4.5023 | 413.2032 | 170.0762 | 14.2712 | 14.2854 |  | 3035.7739 | 2838.8429
83.5917 | 3900.1053 | 250.4332 | 151.1675 | 114.6907 | 34.9196 | 15.813 | 30.0402 | 197.4571 | 0.05012 | 4.5171 | 4.52 | 413.2315 | 169.9349 | 14.2686 | 14.2881 |  | 3079.6276 | 2764.1674
83.6 | 3906.0969 | 250.7345 | 151.1609 | 115.1616 | 34.9646 | 15.7942 | 29.9274 | 198.243 | 0.04804 | 4.5024 | 4.4973 | 413.6553 | 170.0196 | 14.2685 | 14.2767 |  | 3198.8901 | 2860.9209
83.6083 | 3900.212 | 250.2325 | 151.1152 | 115.1684 | 35.077 | 15.7264 | 30.0402 | 202.9865 | 0.0585 | 4.4976 | 4.5074 | 412.8076 | 169.9415 | 14.2663 | 14.2857 |  | 3071.8601 | 3011.0837
83.6167 | 3898.8389 | 249.9032 | 151.2458 | 115.3049 | 35.0696 | 15.7947 | 29.9801 | 202.7619 | 0.04306 | 4.5116 | 4.4897 | 412.4402 | 170.4515 | 14.2652 | 14.2898 |  | 3133.676 | 2862.382
83.625 | 3897.7281 | 249.7639 | 151.1806 | 114.8818 | 35.0245 | 15.7957 | 30.1981 | 198.1869 | 0.06189 | 4.5079 | 4.4391 | 413.288 | 169.6279 | 14.2664 | 14.2859 |  | 3152.2855 | 2738.031
83.6333 | 3898.6906 | 249.9465 | 151.1087 | 115.3391 | 35.0547 | 15.7391 | 30.1231 | 198.7482 | 0.05744 | 4.518 | 4.5125 | 413.1184 | 169.9659 | 14.269 | 14.2875 |  | 3093.8679 | 2861.5703
83.6417 | 3902.1592 | 249.9458 | 151.148 | 115.1071 | 35.0622 | 15.6788 | 30.0253 | 200.2779 | 0.03847 | 4.5009 | 4.5301 | 413.2315 | 170.0471 | 14.2697 | 14.2898 |  | 3175.2641 | 2901.5055
83.65 | 3901.429 | 249.8241 | 150.8997 | 115.1481 | 34.8973 | 15.7009 | 29.6491 | 200.0113 | 0.05384 | 4.4921 | 4.5125 | 413.2597 | 170.4289 | 14.2658 | 14.2877 |  | 3092.4115 | 2753.2908
83.6583 | 3900.784 | 249.9537 | 151.1283 | 115.0183 | 34.8597 | 15.7355 | 30.2433 | 201.8638 | 0.05398 | 4.4963 | 4.4872 | 413.288 | 169.8337 | 14.2651 | 14.2835 |  | 3039.6577 | 2765.7908
83.6667 | 3902.2972 | 250.0982 | 150.8736 | 115.0458 | 34.6273 | 15.8154 | 29.9577 | 200.1797 | 0.05406 | 4.4979 | 4.4695 | 412.6946 | 169.7838 | 14.2673 | 14.2897 |  | 3081.084 | 2864.1677
83.675 | 3900.6985 | 250.8142 | 150.965 | 115.2913 | 35.0022 | 15.8123 | 29.9652 | 200.292 | 0.06737 | 4.5128 | 4.5175 | 412.1012 | 170.495 | 14.2728 | 14.2932 |  | 3113.2865 | 2810.1091
83.6833 | 3900.6597 | 250.0377 | 150.867 | 114.9706 | 35.0696 | 15.8357 | 30.0327 | 200.32 | 0.06769 | 4.4787 | 4.4796 | 412.1012 | 169.8128 | 14.2729 | 14.2901 |  | 3090.9551 | 2793.3883
83.6917 | 3901.9909 | 250.0568 | 150.769 | 115.0048 | 34.7923 | 15.8774 | 30.0705 | 200.8533 | 0.05365 | 4.4954 | 4.5099 | 412.3837 | 169.7912 | 14.2726 | 14.2911 |  | 3083.1876 | 2886.2457
83.7 | 3897.8627 | 249.8695 | 150.7822 | 114.7181 | 35.0547 | 15.9371 | 30.2284 | 202.7479 | 0.04299 | 4.4954 | 4.4948 | 413.3445 | 169.7972 | 14.2628 | 14.3013 |  | 3081.8931 | 2772.9337
83.7083 | 3896.6958 | 249.7574 | 150.7625 | 114.8344 | 35.025 | 16.0718 | 29.9353 | 199.3798 | 0.04517 | 4.5064 | 4.4998 | 413.4575 | 170.3567 | 14.2739 | 14.2908 |  | 3135.9415 | 2832.0247
83.7167 | 3899.2903 | 249.7724 | 150.6319 | 114.957 | 35.1072 | 16.051 | 29.8598 | 200.9516 | 0.04497 | 4.5 | 4.4922 | 413.4575 | 169.7349 | 14.2661 | 14.2911 |  | 3143.8708 | 2861.2456
83.725 | 3894.5196 | 249.9639 | 150.743 | 114.4246 | 35.0998 | 15.996 | 30.063 | 196.7835 | 0.04551 | 4.4878 | 4.4897 | 413.2032 | 170.0166 | 14.266 | 14.2896 |  | 3125.0994 | 2907.512
83.7333 | 3898.5311 | 249.4206 | 150.6776 | 114.7524 | 35.1973 | 16.0388 | 30.0029 | 201.3445 | 0.04544 | 4.4811 | 4.4568 | 413.0619 | 170.1808 | 14.2621 | 14.2907 |  | 3047.1014 | 2796.7974
83.7417 | 3902.6629 | 250.1192 | 150.6188 | 114.8069 | 35.0473 | 16.0678 | 30.063 | 200.0534 | 0.03203 | 4.4985 | 4.5023 | 412.525 | 169.8805 | 14.2653 | 14.2916 |  | 3146.9454 | 2741.1154
83.75 | 3900.4515 | 250.302 | 150.7299 | 114.6568 | 35.1973 | 16.1285 | 29.8449 | 196.2081 | 0.02171 | 4.5043 | 4.5125 | 412.7793 | 169.8112 | 14.2699 | 14.2906 |  | 3123.1576 | 2784.2973
83.7583 | 3900.1141 | 250.1678 | 150.8865 | 114.7046 | 34.9874 | 16.1215 | 29.9502 | 200.7972 | 0.03717 | 4.5076 | 4.5099 | 412.9489 | 169.8801 | 14.2695 | 14.2834 |  | 3148.5636 | 2819.2
83.7667 | 3901.5191 | 250.1176 | 150.7429 | 114.8957 | 35.2497 | 16.0996 | 30.0029 | 198.7342 | 0.04379 | 4.4915 | 4.5125 | 412.5533 | 169.7529 | 14.2742 | 14.2896 |  | 3092.2497 | 2875.369
83.775 | 3899.9062 | 250.0001 | 150.9845 | 114.8412 | 34.9274 | 16.1177 | 29.9428 | 199.1833 | 0.05543 | 4.4924 | 4.5023 | 412.6381 | 170.0765 | 14.2592 | 14.2898 |  | 3135.6179 | 2905.8886
83.7833 | 3895.572 | 249.7528 | 151.0759 | 114.7731 | 34.8002 | 16.2022 | 29.9731 | 196.8116 | 0.05222 | 4.5024 | 4.5074 | 412.8924 | 170.1766 | 14.2723 | 14.2873 |  | 3145.3271 | 2794.2
83.7917 | 3899.273 | 249.7852 | 151.1087 | 114.9845 | 35.1898 | 16.2756 | 30.1007 | 203.2251 | 0.04053 | 4.4966 | 4.4897 | 412.3837 | 170.3999 | 14.2728 | 14.2909 |  | 3084.1586 | 2736.7323
83.8 | 3900.7871 | 250.0662 | 151.1282 | 115.0187 | 34.9651 | 16.2658 | 29.9279 | 199.1833 | 0.06357 | 4.5079 | 4.4644 | 412.3272 | 170.1407 | 14.2745 | 14.2878 |  | 3097.1043 | 2887.7067
83.8083 | 3899.8229 | 249.6254 | 151.1151 | 114.9912 | 35.0399 | 16.2284 | 29.9502 | 197.401 | 0.04498 | 4.5055 | 4.5125 | 412.4402 | 170.0165 | 14.2631 | 14.2898 |  | 3159.082 | 2868.5508
83.8167 | 3900.0154 | 249.9708 | 151.1739 | 115.1756 | 35.0849 | 16.2726 | 30.0481 | 200.6147 | 0.03691 | 4.4954 | 4.5352 | 413.6836 | 170.5085 | 14.2619 | 14.2897 |  | 3109.5646 | 2776.3428
83.825 | 3898.8246 | 249.7684 | 151.2914 | 114.6843 | 35.2274 | 16.3433 | 29.9805 | 201.0077 | 0.04215 | 4.5073 | 4.5175 | 413.1184 | 170.3872 | 14.2631 | 14.2832 |  | 3118.4648 | 2866.6028
83.8333 | 3902.0392 | 250.3297 | 151.3371 | 115.2301 | 34.9874 | 16.4367 | 29.9502 | 201.12 | 0.04556 | 4.5015 | 4.5226 | 413.8531 | 169.9112 | 14.264 | 14.2944 |  | 3030.4338 | 2765.4661
83.8417 | 3901.2644 | 250.444 | 151.3828 | 115.2711 | 35.1898 | 16.3454 | 30.3113 | 198.1027 | 0.04909 | 4.5073 | 4.5125 | 413.0054 | 169.4529 | 14.2576 | 14.2862 |  | 3153.0946 | 2792.2519
83.85 | 3901.043 | 250.121 | 151.2848 | 115.2165 | 35.025 | 16.3099 | 29.988 | 199.3798 | 0.06783 | 4.4909 | 4.5175 | 413.2315 | 169.7457 | 14.26 | 14.287 |  | 3162.9657 | 2811.0831
83.8583 | 3896.8017 | 250.0107 | 151.1543 | 115.2715 | 34.8754 | 16.3135 | 29.9959 | 199.8148 | 0.08343 | 4.5012 | 4.4644 | 413.4575 | 170.2174 | 14.2596 | 14.2875 |  | 3119.112 | 2785.9207
83.8667 | 3901.9521 | 249.9094 | 151.1608 | 115.3395 | 35.1076 | 16.3379 | 29.9656 | 202.9444 | 0.06563 | 4.5034 | 4.4897 | 412.8924 | 169.6206 | 14.2663 | 14.2833 |  | 3117.332 | 2773.4207
83.875 | 3900.9124 | 250.4566 | 151.0563 | 115.4148 | 34.8754 | 16.366 | 30.2591 | 199.0149 | 0.05231 | 4.518 | 4.5504 | 413.2315 | 170.7281 | 14.2667 | 14.2908 |  | 3089.0132 | 2921.6354
83.8833 | 3898.1631 | 249.7829 | 150.9126 | 114.9642 | 34.9051 | 16.3027 | 30.0784 | 207.5475 | 0.07562 | 4.4905 | 4.5352 | 412.3555 | 169.8015 | 14.2654 | 14.289 |  | 3107.1373 | 2715.466
83.8917 | 3899.2067 | 250.4304 | 151.0302 | 114.8551 | 34.9428 | 16.2077 | 29.8002 | 202.4392 | 0.06535 | 4.497 | 4.5301 | 412.6381 | 170.3469 | 14.2678 | 14.2893 |  | 3157.6256 | 2814.0052
83.9 | 3902.2255 | 250.1409 | 151.0955 | 114.9782 | 34.9205 | 16.2066 | 29.9885 | 203.3514 | 0.05699 | 4.4985 | 4.4771 | 412.7228 | 170.4626 | 14.2646 | 14.2935 |  | 3090.7933 | 2835.2715
83.9083 | 3899.0354 | 249.9332 | 151.0563 | 114.8826 | 35.1304 | 16.268 | 29.9885 | 204.7267 | 0.04744 | 4.4994 | 4.4998 | 412.6663 | 170.0794 | 14.2692 | 14.2917 |  | 3074.6111 | 2836.8949
83.9167 | 3901.6216 | 249.6113 | 150.9257 | 114.8687 | 35.0626 | 16.3892 | 30.0257 | 198.8044 | 0.04494 | 4.5043 | 4.515 | 412.8076 | 170.186 | 14.2664 | 14.2911 |  | 3072.5074 | 2791.7649
83.925 | 3900.449 | 249.6789 | 150.978 | 114.6983 | 35.0329 | 16.4388 | 30.0486 | 198.9166 | 0.05924 | 4.4976 | 4.4872 | 413.1749 | 169.9035 | 14.2699 | 14.2873 |  | 3095.9716 | 2786.7324
83.9333 | 3897.5066 | 249.8441 | 150.8865 | 114.8141 | 35.0552 | 16.3991 | 30.0183 | 199.8288 | 0.05128 | 4.5095 | 4.5074 | 412.8076 | 170.2415 | 14.274 | 14.2973 |  | 3028.492 | 2814.6546
83.9417 | 3900.3747 | 249.4148 | 150.7625 | 114.5752 | 35.1601 | 16.3675 | 30.1236 | 199.8569 | 0.0578 | 4.4982 | 4.5276 | 412.8924 | 170.5711 | 14.2666 | 14.2905 |  | 3065.7109 | 2676.8295
83.95 | 3898.7874 | 249.8072 | 150.8408 | 114.664 | 35.0477 | 16.3986 | 29.9582 | 198.7763 | 0.05994 | 4.4951 | 4.5301 | 412.9771 | 170.7212 | 14.2637 | 14.2908 |  | 3024.1228 | 2720.6608
83.9583 | 3900.5307 | 250.1967 | 150.9585 | 114.7253 | 34.8526 | 16.4054 | 30.0257 | 198.2851 | 0.04859 | 4.5021 | 4.4771 | 412.4402 | 169.5721 | 14.2608 | 14.2855 |  | 3015.2226 | 2805.4013
83.9667 | 3900.1411 | 249.9464 | 150.756 | 114.7321 | 35.07 | 16.3831 | 29.8752 | 197.9343 | 0.02011 | 4.5174 | 4.4796 | 412.4402 | 170.1808 | 14.2589 | 14.2907 |  | 3104.8717 | 2728.6154
83.975 | 3907.3324 | 250.9699 | 150.769 | 114.8276 | 34.7551 | 16.2769 | 29.9805 | 203.3794 | 0.02873 | 4.5088 | 4.5023 | 413.0337 | 170.2647 | 14.2617 | 14.2918 |  | 3148.2399 | 2804.4273
83.9833 | 3897.0986 | 249.9444 | 150.8213 | 114.9435 | 34.8299 | 16.1987 | 30.0029 | 198.5939 | 0.02856 | 4.5079 | 4.4922 | 412.7511 | 169.8816 | 14.2689 | 14.285 |  | 3171.3804 | 2775.2064
83.9917 | 3898.0102 | 249.728 | 150.9193 | 115.0458 | 35.0998 | 16.1522 | 30.3262 | 203.5759 | 0.04052 | 4.4912 | 4.5099 | 413.2315 | 170.0304 | 14.2708 | 14.2877 |  | 3123.3194 | 2850.369
84 | 3900.5076 | 250.0578 | 150.939 | 115.0597 | 35.2725 | 16.2388 | 29.8151 | 199.6324 | 0.03286 | 4.4979 | 4.5049 | 413.5706 | 169.6571 | 14.2702 | 14.297 |  | 3105.8427 | 2801.6675
84.0083 | 3900.1328 | 249.954 | 151.1283 | 115.0251 | 35.077 | 16.278 | 30.0928 | 203.0426 | 0.04796 | 4.5082 | 4.52 | 413.4575 | 170.0066 | 14.2662 | 14.2888 |  | 3093.0588 | 2853.6157
84.0167 | 3899.5909 | 249.8214 | 151.0958 | 115.0458 | 34.9423 | 16.2026 | 30.2735 | 201.9199 | 0.05567 | 4.507 | 4.5023 | 412.7228 | 170.5168 | 14.2607 | 14.2867 |  | 3187.2389 | 2832.0247
84.025 | 3904.2713 | 250.0887 | 151.1414 | 115.1481 | 34.8448 | 16.1445 | 30.0705 | 200.1095 | 0.05054 | 4.5262 | 4.515 | 412.525 | 170.4122 | 14.2663 | 14.2835 |  | 3215.8814 | 2801.9922
84.0333 | 3898.8515 | 250.0766 | 151.1154 | 115.2364 | 35.0994 | 16.1801 | 30.1679 | 199.5341 | 0.04324 | 4.4933 | 4.4518 | 411.8751 | 169.4665 | 14.2633 | 14.2871 |  | 3120.7303 | 2808.4857
84.0417 | 3899.0806 | 250.0041 | 151.148 | 114.9976 | 34.9944 | 16.2047 | 29.9573 | 201.7936 | 0.04766 | 4.5046 | 4.5049 | 413.288 | 170.4189 | 14.2661 | 14.2907 |  | 3073.1547 | 2751.6674
84.05 | 3898.3242 | 249.7801 | 151.2985 | 115.3113 | 34.9717 | 16.2394 | 30.3556 | 197.9202 | 0.04408 | 4.4951 | 4.5049 | 413.0054 | 169.8478 | 14.2623 | 14.2928 |  | 3131.896 | 2750.3687
84.0583 | 3900.1268 | 250.2946 | 151.2268 | 115.086 | 34.9866 | 16.1568 | 29.7388 | 196.994 | 0.04315 | 4.4887 | 4.4973 | 413.1467 | 169.607 | 14.266 | 14.2905 |  | 3061.5036 | 2842.4144
84.0667 | 3898.1456 | 250.0156 | 151.1288 | 115.2429 | 34.8965 | 16.0766 | 30.017 | 200.6428 | 0.05774 | 4.4829 | 4.4872 | 411.9881 | 169.9404 | 14.2624 | 14.2867 |  | 3065.7109 | 2745.6609
84.075 | 3906.6831 | 250.1288 | 151.1159 | 115.2632 | 35.0763 | 16.064 | 29.7235 | 199.913 | 0.05694 | 4.5027 | 4.5125 | 412.6098 | 170.4455 | 14.2589 | 14.2913 |  | 3099.5316 | 2784.9467
84.0833 | 3894.2877 | 250.2465 | 151.1945 | 115.4474 | 35.0164 | 16.0833 | 29.9267 | 195.0573 | 0.04655 | 4.5027 | 4.5074 | 413.1184 | 169.9472 | 14.2659 | 14.2872 |  | 3075.0966 | 2926.9925
84.0917 | 3903.6903 | 250.3637 | 151.2077 | 115.079 | 34.8739 | 16.1002 | 29.9943 | 197.9623 | 0.05347 | 4.4835 | 4.5074 | 412.2707 | 169.763 | 14.2621 | 14.2852 |  | 3112.801 | 2861.4079
84.1 | 3902.8563 | 250.2106 | 151.0315 | 115.0242 | 35.0761 | 16.0075 | 29.5651 | 200.6147 | 0.06347 | 4.5027 | 4.5023 | 412.3837 | 169.7697 | 14.2661 | 14.2906 |  | 3080.2749 | 2826.5052
84.1083 | 3900.4645 | 250.364 | 151.1167 | 115.0649 | 35.0684 | 15.8991 | 29.9788 | 201.12 | 0.07786 | 4.5171 | 4.5453 | 412.8924 | 169.6288 | 14.2693 | 14.2906 |  | 3195.9773 | 2722.2842
84.1167 | 3898.2726 | 250.0904 | 151.0841 | 115.0036 | 34.896 | 15.8354 | 29.9638 | 202.4532 | 0.07229 | 4.5122 | 4.4948 | 413.2032 | 171.0144 | 14.2739 | 14.2896 |  | 3071.2128 | 2758.3232
84.125 | 3896.7407 | 250.3225 | 150.9145 | 115.058 | 34.8508 | 15.8508 | 30.0764 | 197.429 | 0.06102 | 4.4985 | 4.4973 | 412.9206 | 169.9212 | 14.2699 | 14.2907 |  | 3086.1004 | 2801.3428
84.1333 | 3902.8226 | 250.8233 | 150.9602 | 114.8806 | 34.8134 | 15.8399 | 29.9336 | 199.5903 | 0.0427 | 4.5137 | 4.5301 | 412.7511 | 170.2743 | 14.2665 | 14.2894 |  | 3063.7691 | 2795.0116
84.1417 | 3902.1313 | 250.4769 | 150.9277 | 114.9828 | 35.2406 | 15.8203 | 30.0989 | 199.2534 | 0.05195 | 4.5104 | 4.4846 | 413.1184 | 169.9456 | 14.2732 | 14.2905 |  | 3099.0462 | 2802.3169
84.15 | 3899.4556 | 249.8522 | 150.98 | 115.0443 | 35.3082 | 15.7702 | 30.0614 | 197.3448 | 0.04544 | 4.5101 | 4.5049 | 412.1294 | 170.0298 | 14.263 | 14.2971 |  | 3168.3058 | 2843.2261
84.1583 | 3905.1762 | 250.5922 | 150.8494 | 114.9146 | 34.9033 | 15.8062 | 30.1817 | 200.5446 | 0.03213 | 4.5149 | 4.5251 | 412.8924 | 169.7926 | 14.2664 | 14.2894 |  | 3121.3776 | 2866.1157
84.1667 | 3903.8188 | 250.2168 | 150.915 | 114.9419 | 34.9857 | 15.9124 | 30.0538 | 195.352 | 0.04423 | 4.4924 | 4.4922 | 413.0619 | 170.0819 | 14.2682 | 14.2906 |  | 3118.7884 | 2764.6544
84.175 | 3900.1272 | 249.6173 | 151.0064 | 114.9214 | 35.0158 | 16.132 | 30.0312 | 199.899 | 0.03695 | 4.5104 | 4.5226 | 412.9489 | 169.9145 | 14.2701 | 14.2846 |  | 3139.8252 | 2812.3818
84.1833 | 3898.5275 | 249.7432 | 150.856 | 114.8941 | 34.9857 | 16.249 | 30.0538 | 202.2988 | 0.01993 | 4.486 | 4.4467 | 413.7118 | 170.2904 | 14.2663 | 14.2877 |  | 3098.3989 | 2799.5571
84.1917 | 3901.3831 | 250.5271 | 150.7844 | 114.8053 | 35.0457 | 16.3093 | 30.2718 | 201.3024 | 0.02758 | 4.5055 | 4.4998 | 412.3837 | 170.1199 | 14.2743 | 14.28 |  | 3121.2157 | 2762.544
84.2 | 3897.1463 | 249.4905 | 150.9089 | 114.8735 | 35.2255 | 16.2855 | 29.9785 | 200.0113 | 0.0404 | 4.5122 | 4.4973 | 412.525 | 169.679 | 14.2691 | 14.2966 |  | 3139.0161 | 2690.4659
84.2083 | 3900.7696 | 250.0184 | 150.9546 | 114.7507 | 35.1956 | 16.3207 | 30.2117 | 197.1343 | 0.05508 | 4.4872 | 4.5377 | 412.0446 | 169.5962 | 14.2665 | 14.2903 |  | 3110.2119 | 2793.3883
84.2167 | 3896.3991 | 249.7236 | 150.9414 | 114.7848 | 35.1281 | 16.2774 | 30.3018 | 198.9026 | 0.05703 | 4.4783 | 4.4771 | 412.1859 | 169.7314 | 14.2662 | 14.2883 |  | 3122.9958 | 2796.4727
84.225 | 3898.7348 | 249.6063 | 150.9221 | 114.6619 | 35.0456 | 16.1877 | 30.2717 | 198.1307 | 0.05488 | 4.496 | 4.472 | 411.4795 | 169.7812 | 14.2759 | 14.2964 |  | 3153.7419 | 2754.5894
84.2333 | 3900.7353 | 249.8344 | 150.8764 | 114.8121 | 35.1581 | 16.0773 | 30.4371 | 198.0325 | 0.05214 | 4.507 | 4.4973 | 411.7621 | 169.7275 | 14.2659 | 14.2934 |  | 3060.8563 | 2747.7712
84.2417 | 3899.4398 | 249.9272 | 150.8439 | 114.9213 | 34.9106 | 16.0594 | 30.5047 | 198.9587 | 0.05256 | 4.4896 | 4.4973 | 412.2142 | 170.0039 | 14.2663 | 14.3001 |  | 3013.6044 | 2825.0442
84.25 | 3903.4183 | 250.1631 | 150.9028 | 115.0236 | 34.7606 | 16.059 | 30.67 | 200.6147 | 0.0567 | 4.5131 | 4.4998 | 411.8751 | 170.382 | 14.2736 | 14.2914 |  | 3111.5064 | 2775.6934
84.2583 | 3898.9205 | 250.0656 | 150.9227 | 114.9485 | 34.8881 | 16.1071 | 30.1664 | 200.0253 | 0.04073 | 4.4945 | 4.4998 | 411.3099 | 170.4698 | 14.2693 | 14.2966 |  | 3083.8349 | 2836.8949
84.2667 | 3901.1722 | 249.6138 | 151.0075 | 115.2965 | 34.9031 | 16.0247 | 30.4446 | 199.0429 | 0.04982 | 4.4963 | 4.4922 | 412.1577 | 170.0726 | 14.2663 | 14.2908 |  | 3083.5113 | 2795.0116
84.275 | 3900.8286 | 250.0788 | 150.9293 | 114.9076 | 34.7381 | 16.012 | 30.3844 | 200.4744 | 0.04045 | 4.4774 | 4.5251 | 411.9316 | 170.2966 | 14.2681 | 14.2973 |  | 3059.7235 | 2882.9989
84.2833 | 3906.2641 | 250.4667 | 151.0207 | 115.3648 | 35.0306 | 15.9133 | 30.2566 | 202.1164 | 0.04859 | 4.5207 | 4.4594 | 411.9599 | 169.7548 | 14.2722 | 14.2949 |  | 3090.7933 | 2916.4406
84.2917 | 3896.1751 | 250.0128 | 150.9227 | 115.0031 | 35.1056 | 15.9186 | 29.9633 | 199.5061 | 0.0543 | 4.5104 | 4.5251 | 412.299 | 170.1324 | 14.2663 | 14.2995 |  | 3062.9599 | 2712.0569
84.3 | 3909.1984 | 250.3298 | 151.0015 | 115.0304 | 34.8732 | 16.0319 | 30.204 | 197.6396 | 0.05307 | 4.4826 | 4.4695 | 410.8013 | 170.5948 | 14.2665 | 14.2868 |  | 3131.7341 | 2855.7261
84.3083 | 3899.9067 | 250.1047 | 151.0015 | 115.0373 | 35.3005 | 15.9363 | 30.3694 | 200.0955 | 0.05233 | 4.4945 | 4.4821 | 411.3099 | 170.1784 | 14.262 | 14.2857 |  | 3094.8388 | 2819.2
84.3167 | 3904.0261 | 250.4282 | 150.9948 | 115.0168 | 35.173 | 15.9133 | 30.2416 | 198.2991 | 0.05613 | 4.4948 | 4.5099 | 411.3947 | 170.4543 | 14.2637 | 14.2876 |  | 3167.1731 | 2891.7652
84.325 | 3896.7018 | 249.7276 | 151.1061 | 114.9145 | 35.0082 | 15.8894 | 30.3394 | 195.3661 | 0.07448 | 4.4918 | 4.515 | 411.7056 | 170.2459 | 14.2666 | 14.2984 |  | 3122.0248 | 2754.4271
84.3333 | 3898.0401 | 249.953 | 151.0929 | 115.0782 | 34.9781 | 15.9015 | 30.4145 | 198.7763 | 0.06981 | 4.4973 | 4.4973 | 410.66 | 170.033 | 14.2641 | 14.2942 |  | 3074.1256 | 2771.3103
84.3417 | 3899.8646 | 250.3731 | 151.1194 | 115.126 | 34.9782 | 15.9168 | 30.3619 | 202.79 | 0.05086 | 4.514 | 4.5327 | 411.8186 | 170.1555 | 14.2649 | 14.2955 |  | 3098.5607 | 2870.3365
84.35 | 3902.6192 | 250.0859 | 151.1717 | 115.0032 | 35.1057 | 15.8508 | 30.1214 | 198.0325 | 0.05181 | 4.504 | 4.5251 | 411.7903 | 170.1819 | 14.2654 | 14.2903 |  | 3142.8998 | 2883.3236
84.3583 | 3902.2394 | 250.568 | 151.2697 | 114.9896 | 34.6707 | 15.7985 | 30.0537 | 199.1131 | 0.0389 | 4.497 | 4.5125 | 411.0839 | 169.5888 | 14.2666 | 14.292 |  | 3145.0035 | 2862.7066
84.3667 | 3900.2423 | 250.8123 | 151.2439 | 115.5285 | 34.7908 | 15.7969 | 30.595 | 199.2114 | 0.0468 | 4.4982 | 4.5074 | 411.8186 | 169.8579 | 14.2623 | 14.2979 |  | 3102.6062 | 2803.4532
84.375 | 3902.1258 | 250.528 | 151.2048 | 114.8394 | 34.7682 | 15.797 | 30.4672 | 197.6396 | 0.04386 | 4.5052 | 4.5301 | 411.2534 | 170.3957 | 14.2718 | 14.2905 |  | 3218.7942 | 2897.7717
84.3833 | 3899.7573 | 250.0702 | 151.2048 | 115.2148 | 34.6033 | 15.8483 | 30.565 | 199.913 | 0.05326 | 4.5061 | 4.4998 | 411.0839 | 169.964 | 14.2687 | 14.291 |  | 3117.6557 | 2865.1417
84.3917 | 3904.222 | 250.3001 | 151.3353 | 115.2831 | 34.8884 | 15.8964 | 30.6402 | 199.8148 | 0.04183 | 4.5085 | 4.5125 | 411.423 | 169.7237 | 14.2698 | 14.2913 |  | 3070.5656 | 2957.8368
84.4 | 3899.8775 | 250.1433 | 151.2837 | 115.1876 | 34.9934 | 15.8095 | 30.3771 | 198.3974 | 0.02856 | 4.5088 | 4.4973 | 411.7338 | 170.0115 | 14.2631 | 14.2878 |  | 3126.5558 | 2819.5247
84.4083 | 3904.0067 | 249.9734 | 151.2181 | 114.9693 | 35.1209 | 15.7901 | 30.8206 | 203.9969 | 0.0411 | 4.5146 | 4.5023 | 412.2424 | 170.1352 | 14.2622 | 14.2907 |  | 3096.2952 | 2821.1481
84.4167 | 3900.19 | 250.5291 | 151.2778 | 115.2353 | 35.0459 | 15.7757 | 30.7454 | 197.7939 | 0.04449 | 4.5222 | 4.5251 | 411.1404 | 169.7467 | 14.266 | 14.2889 |  | 3131.4105 | 2779.7519
84.425 | 3902.163 | 250.3927 | 151.2122 | 115.2559 | 35.1734 | 15.766 | 30.9257 | 198.3553 | 0.04546 | 4.4838 | 4.4821 | 410.9991 | 170.0676 | 14.2652 | 14.29 |  | 3182.5461 | 2856.3755
84.4333 | 3901.2503 | 250.3401 | 151.0751 | 115.0922 | 35.2035 | 15.7756 | 30.7982 | 203.7022 | 0.04712 | 4.5113 | 4.4922 | 411.649 | 169.9452 | 14.2576 | 14.2857 |  | 3086.5859 | 2877.1547
84.4417 | 3897.9111 | 250.0639 | 151.0626 | 114.9217 | 34.9637 | 15.7238 | 30.8208 | 201.0779 | 0.04508 | 4.5018 | 4.4644 | 411.649 | 170.28 | 14.2652 | 14.2862 |  | 3136.7506 | 2783.4856
84.45 | 3899.4417 | 249.9097 | 150.8931 | 114.9695 | 34.8062 | 15.6658 | 31.1362 | 199.6745 | 0.05154 | 4.5034 | 4.4644 | 411.5643 | 170.3648 | 14.2735 | 14.285 |  | 3102.9299 | 2839.1676
84.4583 | 3898.9116 | 249.9657 | 150.854 | 114.9695 | 35.1212 | 15.7397 | 30.926 | 198.0465 | 0.04797 | 4.5015 | 4.4796 | 411.4512 | 169.7082 | 14.2688 | 14.2902 |  | 3135.9415 | 2825.5312
84.4667 | 3896.5491 | 249.6701 | 150.8806 | 114.9629 | 34.904 | 15.78 | 31.2341 | 200.8112 | 0.05856 | 4.4902 | 4.4594 | 411.9881 | 169.4608 | 14.2663 | 14.2864 |  | 3171.5422 | 2834.6222
84.475 | 3896.8506 | 249.8297 | 150.8931 | 114.7649 | 34.9489 | 15.7593 | 30.9637 | 199.0149 | 0.06656 | 4.4857 | 4.4821 | 412.0164 | 169.9602 | 14.2636 | 14.2938 |  | 3151.1527 | 2812.8688
84.4833 | 3901.8513 | 249.6035 | 150.9263 | 114.758 | 34.9414 | 15.7094 | 31.1138 | 201.0638 | 0.06192 | 4.4979 | 4.4897 | 410.8861 | 169.6359 | 14.2657 | 14.2913 |  | 3128.9832 | 2828.291
84.4917 | 3902.4755 | 250.0233 | 150.8025 | 114.7718 | 34.9565 | 15.7152 | 31.0764 | 201.0638 | 0.06205 | 4.5012 | 4.4872 | 410.9143 | 170.0631 | 14.2719 | 14.2959 |  | 3080.9221 | 2857.5118
84.5 | 3896.7498 | 249.5457 | 150.6329 | 114.8745 | 35.1218 | 15.7852 | 31.347 | 202.2848 | 0.05916 | 4.5027 | 4.4922 | 410.8861 | 169.7106 | 14.2712 | 14.2975 |  | 3142.8998 | 2803.1285
84.5083 | 3903.8781 | 250.0242 | 150.7177 | 114.8539 | 35.0467 | 15.8781 | 31.6396 | 200.9235 | 0.04524 | 4.5061 | 4.4998 | 410.773 | 169.867 | 14.2642 | 14.2907 |  | 3053.4125 | 2856.0508
84.5167 | 3898.0025 | 249.4382 | 150.672 | 114.9085 | 35.1592 | 15.8835 | 31.8572 | 198.3132 | 0.0536 | 4.4857 | 4.4948 | 412.0729 | 169.8481 | 14.2634 | 14.2943 |  | 3157.1401 | 2840.9533
84.525 | 3902.9281 | 250.6566 | 150.731 | 114.8676 | 35.429 | 15.8521 | 32.0222 | 199.8429 | 0.04036 | 4.5253 | 4.5125 | 411.7621 | 170.5906 | 14.2616 | 14.2867 |  | 3142.5762 | 2803.2909
84.5333 | 3899.8208 | 249.7728 | 151.051 | 114.7789 | 35.0168 | 15.8775 | 31.9773 | 200.6428 | 0.05021 | 4.5125 | 4.52 | 412.525 | 169.8941 | 14.2624 | 14.2935 |  | 3010.5298 | 2820.9857
84.5417 | 3903.0537 | 250.6508 | 150.8948 | 114.5809 | 35.2192 | 15.9253 | 32.0222 | 196.8536 | 0.06972 | 4.5091 | 4.5226 | 412.2707 | 169.357 | 14.2602 | 14.2828 |  | 3151.4764 | 2860.7586
84.55 | 3899.6251 | 249.8858 | 151.071 | 114.8404 | 35.032 | 15.9026 | 32.2023 | 202.1444 | 0.07758 | 4.4896 | 4.4922 | 412.9771 | 170.3563 | 14.2584 | 14.2865 |  | 3149.3727 | 2796.7974
84.5583 | 3898.8931 | 250.3518 | 150.9796 | 114.9769 | 35.0769 | 15.8621 | 32.4046 | 196.7835 | 0.06475 | 4.4933 | 4.515 | 411.1404 | 170.3978 | 14.2544 | 14.2901 |  | 3081.2458 | 2790.4662
84.5667 | 3900.1578 | 250.2772 | 151.0643 | 114.9291 | 34.7094 | 15.7552 | 32.0898 | 198.2149 | 0.05945 | 4.4936 | 4.4846 | 411.536 | 170.4637 | 14.2624 | 14.2863 |  | 3072.1838 | 2783.4856
84.575 | 3902.3173 | 249.8858 | 151.1891 | 115.0178 | 34.7544 | 15.7055 | 32.4496 | 197.5834 | 0.0503 | 4.4799 | 4.5175 | 411.3099 | 169.9663 | 14.2621 | 14.2856 |  | 3069.7565 | 2795.3363
84.5833 | 3901.2767 | 249.7343 | 151.091 | 115.1133 | 34.6494 | 15.7608 | 32.2397 | 197.2747 | 0.04994 | 4.4905 | 4.4973 | 411.7621 | 169.7087 | 14.2678 | 14.2937 |  | 3159.5674 | 2799.2324
84.5917 | 3903.7991 | 250.0031 | 151.1367 | 115.0999 | 34.8972 | 15.7632 | 32.3299 | 201.4287 | 0.04844 | 4.4991 | 4.52 | 410.6883 | 169.9257 | 14.2618 | 14.2907 |  | 3107.4609 | 2747.2842
84.6 | 3894.6285 | 249.7368 | 151.2348 | 115.1068 | 35.0097 | 15.7419 | 31.9701 | 201.6392 | 0.04864 | 4.4854 | 4.4543 | 410.9991 | 170.2032 | 14.2602 | 14.2904 |  | 3130.925 | 2741.2777
84.6083 | 3895.5698 | 249.8463 | 151.1948 | 115.2023 | 34.9572 | 15.6439 | 31.9701 | 198.4255 | 0.04718 | 4.4863 | 4.4998 | 412.0446 | 170.9153 | 14.259 | 14.2899 |  | 3096.9425 | 2808.9727
84.6167 | 3902.1207 | 250.287 | 151.4375 | 115.3525 | 35.1222 | 15.5848 | 32.1876 | 201.4006 | 0.01787 | 4.4905 | 4.5074 | 411.4795 | 170.2185 | 14.2619 | 14.2909 |  | 3180.9279 | 2836.7325
84.625 | 3901.9248 | 250.4011 | 151.1634 | 115.1752 | 35.0849 | 15.6754 | 32.0453 | 197.1624 | 0.02598 | 4.5049 | 4.5352 | 411.9316 | 170.0176 | 14.266 | 14.283 |  | 3138.0452 | 2785.4337
84.6333 | 3906.1634 | 250.7398 | 151.2024 | 115.3184 | 35.2947 | 15.7342 | 31.9403 | 198.7763 | 0.04609 | 4.5222 | 4.4821 | 411.2817 | 170.4723 | 14.2569 | 14.2855 |  | 3116.0374 | 2883.6483
84.6417 | 3899.6466 | 249.8262 | 151.3071 | 115.2027 | 35.1151 | 15.7399 | 32.0755 | 200.5025 | 0.0439 | 4.4954 | 4.5226 | 411.3382 | 169.3848 | 14.2538 | 14.294 |  | 3047.9106 | 2811.7325
84.65 | 3900.4848 | 249.8754 | 151.1443 | 115.5709 | 34.995 | 15.712 | 32.0079 | 199.3236 | 0.04514 | 4.4951 | 4.4771 | 411.7056 | 169.5942 | 14.2543 | 14.2878 |  | 3041.2759 | 2792.0896
84.6583 | 3899.7096 | 249.7075 | 151.131 | 115.2573 | 35.0177 | 15.651 | 31.9781 | 200.6568 | 0.0548 | 4.4851 | 4.4518 | 410.8578 | 169.8721 | 14.262 | 14.2866 |  | 3103.4154 | 2775.6934
84.6667 | 3903.255 | 250.9094 | 150.9225 | 115.1485 | 35.0556 | 15.7245 | 31.9634 | 203.197 | 0.04513 | 4.5076 | 4.4973 | 411.0274 | 170.4704 | 14.2548 | 14.2842 |  | 3141.1198 | 2784.622
84.675 | 3903.915 | 249.9439 | 150.8377 | 114.6703 | 35.1075 | 15.7806 | 31.963 | 198.3834 | 0.04672 | 4.5064 | 4.5074 | 410.8578 | 170.0365 | 14.2516 | 14.2862 |  | 3033.9939 | 2781.5376
84.6833 | 3903.1674 | 249.9556 | 150.8834 | 114.9983 | 35.2054 | 15.7941 | 31.9034 | 199.1833 | 0.06328 | 4.4936 | 4.4846 | 412.1859 | 169.6668 | 14.2651 | 14.2857 |  | 3096.457 | 2801.3428
84.6917 | 3902.1208 | 250.2584 | 150.8845 | 114.4727 | 34.943 | 15.7952 | 31.6408 | 201.6813 | 0.04583 | 4.5137 | 4.5074 | 411.3099 | 169.7037 | 14.2551 | 14.2895 |  | 3140.6343 | 2868.5508
84.7 | 3904.5058 | 250.3967 | 150.7406 | 114.8348 | 35.0258 | 15.7616 | 31.8812 | 201.4006 | 0.05247 | 4.497 | 4.5276 | 410.8578 | 170.1322 | 14.2619 | 14.2893 |  | 3125.4231 | 2826.8299
84.7083 | 3898.1118 | 249.6365 | 150.8388 | 114.9235 | 35.0182 | 15.8525 | 32.0836 | 201.5971 | 0.05679 | 4.4954 | 4.4998 | 410.6883 | 170.1354 | 14.2624 | 14.2904 |  | 3110.05 | 2824.2325
84.7167 | 3898.4175 | 249.7303 | 150.7217 | 114.8619 | 35.108 | 15.898 | 31.9634 | 199.8569 | 0.05355 | 4.4933 | 4.5099 | 410.7448 | 170.419 | 14.2608 | 14.2885 |  | 3096.1334 | 2779.7519
84.725 | 3897.1584 | 249.4825 | 150.5979 | 114.7668 | 35.1611 | 15.9262 | 31.9115 | 200.5446 | 0.048 | 4.4982 | 4.4897 | 411.6208 | 169.6452 | 14.2523 | 14.294 |  | 3095.1624 | 2713.5179
84.7333 | 3901.429 | 250.2585 | 150.6826 | 114.9786 | 35.2888 | 15.8578 | 31.8292 | 206.6914 | 0.0491 | 4.5137 | 4.5074 | 411.2817 | 170.3525 | 14.2618 | 14.2927 |  | 3015.5462 | 2733.3232
84.7417 | 3899.5753 | 250.2501 | 150.7942 | 114.7052 | 34.9885 | 15.8865 | 31.8963 | 198.7623 | 0.06653 | 4.4957 | 4.5023 | 411.6208 | 170.2739 | 14.2577 | 14.2892 |  | 3094.8388 | 2803.2909
84.75 | 3905.2578 | 250.5817 | 150.8533 | 114.7944 | 34.9815 | 15.8869 | 32.2043 | 202.6356 | 0.08027 | 4.5338 | 4.5276 | 411.5925 | 170.5454 | 14.2588 | 14.2865 |  | 3093.5442 | 2712.3815
84.7583 | 3902.731 | 250.2846 | 150.7875 | 114.7196 | 35.0567 | 15.8687 | 32.0171 | 200.0394 | 0.0848 | 4.4985 | 4.5125 | 410.8861 | 169.5261 | 14.2505 | 14.2901 |  | 3161.1857 | 2744.1998
84.7667 | 3894.472 | 249.546 | 150.8923 | 114.8082 | 34.8917 | 15.7958 | 32.0095 | 199.9692 | 0.05663 | 4.5152 | 4.5074 | 411.7056 | 169.8659 | 14.2466 | 14.2887 |  | 3091.926 | 2724.8816
84.775 | 3905.9851 | 250.2356 | 150.899 | 114.8767 | 34.8095 | 15.7838 | 32.0847 | 200.6989 | 0.04487 | 4.5226 | 4.5251 | 410.66 | 170.3645 | 14.2498 | 14.2824 |  | 3070.0801 | 2868.2261
84.7833 | 3898.3257 | 250.074 | 151.0428 | 114.8359 | 34.9746 | 15.8437 | 32.0923 | 201.8076 | 0.06846 | 4.5 | 4.5276 | 410.3209 | 169.9765 | 14.2539 | 14.2875 |  | 3101.959 | 2786.2454
84.7917 | 3899.8089 | 249.9746 | 151.1933 | 115.1633 | 35.0719 | 15.8074 | 32.0847 | 197.6115 | 0.04907 | 4.4756 | 4.4796 | 410.9991 | 170.0409 | 14.2542 | 14.2825 |  | 3104.8717 | 2807.8364
84.8 | 3902.5222 | 249.8055 | 151.016 | 115.2658 | 34.9746 | 15.8272 | 32.1448 | 198.3412 | 0.05074 | 4.493 | 4.5049 | 411.7621 | 170.2994 | 14.2576 | 14.2872 |  | 3106.8136 | 2795.661
84.8083 | 3903.9803 | 250.9874 | 151.2256 | 115.1156 | 34.757 | 15.7695 | 32.0847 | 200.9656 | 0.04317 | 4.5037 | 4.5049 | 411.2534 | 169.7842 | 14.2565 | 14.2893 |  | 3174.6168 | 2822.1221
84.8167 | 3901.4867 | 250.2596 | 151.2189 | 115.0408 | 35.4095 | 15.7116 | 32.16 | 197.8501 | 0.0532 | 4.5101 | 4.5049 | 411.5643 | 169.4624 | 14.2558 | 14.2871 |  | 3144.518 | 2829.4273
84.825 | 3903.144 | 250.0788 | 151.1086 | 115.1294 | 34.9297 | 15.7154 | 32.1524 | 200.7972 | 0.04275 | 4.5049 | 4.4872 | 411.7056 | 170.0946 | 14.2566 | 14.2891 |  | 3173.6459 | 2908.973
84.8333 | 3898.7781 | 250.0033 | 151.278 | 115.027 | 35.0795 | 15.7858 | 32.3022 | 198.5798 | 0.02527 | 4.5052 | 4.5428 | 411.423 | 170.2666 | 14.2556 | 14.2937 |  | 3041.9232 | 2775.3687
84.8417 | 3899.4109 | 249.9447 | 151.3304 | 115.1294 | 34.9297 | 15.8515 | 32.4147 | 199.4359 | 0.03636 | 4.5067 | 4.5125 | 410.2927 | 169.7581 | 14.2509 | 14.2899 |  | 3112.1537 | 2756.0505
84.85 | 3898.6642 | 250.0254 | 151.278 | 115.2111 | 35.0194 | 15.8771 | 32.2422 | 195.7029 | 0.04217 | 4.5177 | 4.4973 | 410.5752 | 169.6873 | 14.2586 | 14.29 |  | 3069.271 | 2738.1933
84.8583 | 3899.9417 | 250.0842 | 151.2847 | 114.9383 | 34.9821 | 15.8417 | 32.3098 | 199.8288 | 0.05054 | 4.5012 | 4.4846 | 411.1969 | 170.1555 | 14.257 | 14.2914 |  | 3116.3611 | 2815.1416
84.8667 | 3903.3109 | 250.5644 | 151.2055 | 115.2997 | 34.7494 | 15.8172 | 32.392 | 200.6147 | 0.04102 | 4.5088 | 4.515 | 410.8861 | 169.8315 | 14.2586 | 14.2897 |  | 3002.115 | 2846.9598
84.875 | 3900.7988 | 249.8645 | 151.1342 | 115.5661 | 35.1472 | 15.828 | 32.3699 | 199.5201 | 0.04851 | 4.4896 | 4.472 | 410.773 | 170.4522 | 14.2457 | 14.2857 |  | 3071.2128 | 2837.8689
84.8833 | 3902.0173 | 250.333 | 151.1732 | 115.2111 | 34.862 | 15.8519 | 32.452 | 201.8638 | 0.04364 | 4.5104 | 4.4872 | 411.1969 | 170.0941 | 14.2545 | 14.2896 |  | 3034.3175 | 2728.1283
84.8917 | 3902.0523 | 249.8739 | 151.0026 | 114.9516 | 34.8917 | 15.8286 | 32.2719 | 200.6147 | 0.05246 | 4.5018 | 4.5175 | 410.9426 | 169.5815 | 14.2461 | 14.2894 |  | 3121.2157 | 2819.687
84.9 | 3896.4054 | 249.5342 | 151.1531 | 114.9377 | 34.824 | 15.7867 | 32.0993 | 199.6464 | 0.04946 | 4.5049 | 4.4568 | 410.8296 | 170.3039 | 14.2501 | 14.2886 |  | 3103.5772 | 2776.9921
84.9083 | 3898.8174 | 249.7993 | 150.977 | 114.8422 | 34.9815 | 15.746 | 32.3092 | 199.3376 | 0.05514 | 4.4927 | 4.4973 | 411.0274 | 170.7885 | 14.2495 | 14.285 |  | 3142.2525 | 2923.5835
84.9167 | 3902.03 | 250.1069 | 150.9179 | 114.8629 | 34.9518 | 15.7744 | 32.2795 | 202.8461 | 0.0564 | 4.511 | 4.4948 | 410.6035 | 170.1829 | 14.2437 | 14.284 |  | 3045.1596 | 2828.1286
84.925 | 3900.0383 | 250.06 | 150.8332 | 114.8151 | 35.1617 | 15.8104 | 32.4893 | 199.2394 | 0.05586 | 4.4905 | 4.515 | 411.9033 | 170.176 | 14.2497 | 14.2837 |  | 3186.5916 | 2814.1675
84.9333 | 3901.5158 | 250.1618 | 150.9045 | 114.7605 | 35.1541 | 15.845 | 32.1669 | 196.8116 | 0.04272 | 4.5149 | 4.5074 | 410.2362 | 169.708 | 14.2502 | 14.2925 |  | 3135.456 | 2754.1024
84.9417 | 3897.9475 | 249.8958 | 150.7942 | 114.7265 | 35.1693 | 15.7998 | 32.5494 | 200.727 | 0.0522 | 4.4948 | 4.5049 | 410.8578 | 170.0791 | 14.2538 | 14.29 |  | 3106.9754 | 2824.5572
84.95 | 3897.4157 | 249.4216 | 150.8466 | 114.8698 | 35.2218 | 15.7524 | 32.7591 | 197.3869 | 0.04769 | 4.4982 | 4.4872 | 411.0556 | 169.999 | 14.2505 | 14.2894 |  | 3043.865 | 2851.83
84.9583 | 3898.8347 | 250.0117 | 150.8075 | 114.9993 | 35.259 | 15.7784 | 32.744 | 201.2884 | 0.04822 | 4.4982 | 4.4821 | 411.0274 | 170.2251 | 14.2495 | 14.2855 |  | 3128.4977 | 2728.6154
84.9667 | 3894.5551 | 249.9606 | 150.7094 | 114.8221 | 35.1693 | 15.848 | 32.7591 | 197.836 | 0.0478 | 4.4951 | 4.4695 | 411.4795 | 169.6824 | 14.2464 | 14.2893 |  | 3074.4493 | 2808.9727
84.975 | 3901.2976 | 249.9959 | 150.7484 | 114.6925 | 35.2369 | 15.8738 | 32.617 | 200.306 | 0.07083 | 4.5043 | 4.5023 | 410.4057 | 170.2901 | 14.2492 | 14.2948 |  | 3126.5558 | 2872.7716
84.9833 | 3900.0083 | 250.413 | 150.8265 | 114.9176 | 35.1693 | 15.829 | 32.7067 | 197.2466 | 0.05567 | 4.5021 | 4.4998 | 411.0556 | 169.3633 | 14.2546 | 14.2795 |  | 3128.6595 | 2872.4469
84.9917 | 3901.4109 | 249.6946 | 150.8399 | 114.6787 | 34.8019 | 15.7946 | 32.3395 | 198.5658 | 0.05867 | 4.5061 | 4.4695 | 411.0839 | 170.5861 | 14.2441 | 14.2965 |  | 3064.5782 | 2915.4665
85 | 3897.9834 | 249.9082 | 150.8856 | 115.0131 | 34.9069 | 15.8541 | 31.7096 | 198.7482 | 0.04971 | 4.4994 | 4.5301 | 410.4622 | 169.7286 | 14.242 | 14.2897 |  | 3139.1779 | 2851.83
85.0083 | 3899.0856 | 250.1469 | 151.0361 | 114.9176 | 34.8544 | 15.9298 | 30.8688 | 200.8112 | 0.06327 | 4.503 | 4.5251 | 410.1514 | 170.1846 | 14.2461 | 14.2824 |  | 3129.6305 | 2831.0507
85.0167 | 3902.0497 | 250.303 | 150.8533 | 115.1225 | 35.027 | 15.99 | 30.7789 | 197.9343 | 0.04986 | 4.5049 | 4.5074 | 410.6883 | 170.1875 | 14.25 | 14.2902 |  | 3073.4784 | 2797.9337
85.025 | 3896.9083 | 250.0856 | 150.9904 | 115.0131 | 34.7494 | 15.8906 | 30.5007 | 198.4395 | 0.05133 | 4.497 | 4.4619 | 410.3492 | 169.9025 | 14.2452 | 14.2842 |  | 3054.3834 | 2787.3818
85.0333 | 3898.3023 | 249.4297 | 150.9569 | 115.027 | 35.0795 | 15.8964 | 30.5159 | 202.7198 | 0.03677 | 4.4994 | 4.4973 | 411.0274 | 170.2928 | 14.2466 | 14.2901 |  | 3115.552 | 2852.9664
85.0417 | 3901.2609 | 249.9245 | 151.1409 | 115.1702 | 35.2894 | 15.8488 | 30.2528 | 201.4708 | 0.05041 | 4.5015 | 4.4872 | 410.8861 | 169.4127 | 14.2472 | 14.2963 |  | 3033.9939 | 2893.3886
85.05 | 3896.568 | 249.6139 | 151.1799 | 115.0684 | 35.3874 | 15.8785 | 30.2459 | 199.8429 | 0.02153 | 4.4872 | 4.4922 | 410.6035 | 170.0916 | 14.2489 | 14.2904 |  | 3037.7158 | 2729.7517
85.0583 | 3900.4414 | 249.5775 | 151.161 | 115.027 | 35.1845 | 15.964 | 30.0422 | 194.9591 | 0.03797 | 4.5018 | 4.472 | 410.9991 | 170.4892 | 14.2493 | 14.287 |  | 3050.8233 | 2803.9402
85.0667 | 3898.4746 | 249.903 | 151.055 | 114.993 | 35.0422 | 15.9569 | 30.0048 | 198.9868 | 0.04819 | 4.4936 | 4.4872 | 411.2534 | 169.7888 | 14.2473 | 14.282 |  | 3007.2933 | 2737.2193
85.075 | 3902.4316 | 250.8745 | 151.0751 | 115.0408 | 35.0422 | 15.894 | 29.8995 | 200.3902 | 0.0444 | 4.5229 | 4.5301 | 410.7165 | 169.6613 | 14.2483 | 14.2872 |  | 3155.8456 | 2895.6613
85.0833 | 3901.8839 | 250.1532 | 151.2189 | 115.0954 | 35.0498 | 15.9072 | 29.9598 | 201.948 | 0.0379 | 4.5198 | 4.4948 | 410.7448 | 170.4878 | 14.2444 | 14.2858 |  | 3107.2991 | 2893.0639
85.0917 | 3901.5345 | 249.9421 | 151.0885 | 115.0207 | 35.0201 | 15.8738 | 30.0353 | 198.7763 | 0.05481 | 4.5055 | 4.4973 | 410.773 | 169.9623 | 14.2529 | 14.2828 |  | 3101.3117 | 2875.856
85.1 | 3899.711 | 249.786 | 151.1019 | 115.0408 | 35.0947 | 15.906 | 29.8468 | 195.6467 | 0.04616 | 4.5061 | 4.5099 | 410.1796 | 169.5284 | 14.2451 | 14.2897 |  | 3113.1246 | 2814.8169
85.1083 | 3901.9171 | 250.5263 | 151.1543 | 115.0546 | 34.9 | 15.8123 | 30.0727 | 200.4604 | 0.04935 | 4.5134 | 4.5453 | 410.5187 | 170.0064 | 14.2422 | 14.2851 |  | 3175.1023 | 2841.278
85.1167 | 3900.7289 | 250.5109 | 151.1153 | 114.9113 | 34.9524 | 15.7891 | 30.0201 | 199.7587 | 0.04762 | 4.4976 | 4.515 | 410.4622 | 170.3122 | 14.241 | 14.2855 |  | 3136.2651 | 2849.8819
85.125 | 3897.6397 | 250.0903 | 151.1476 | 115.0546 | 34.795 | 15.7598 | 30.0201 | 201.3445 | 0.04667 | 4.4826 | 4.4594 | 410.8013 | 169.8636 | 14.2425 | 14.2869 |  | 3178.1769 | 2783.648
85.1333 | 3896.0572 | 249.7249 | 151.1677 | 114.9182 | 34.8551 | 15.8176 | 29.7117 | 201.4708 | 0.04439 | 4.4829 | 4.472 | 410.6883 | 170.1287 | 14.2394 | 14.2782 |  | 3181.8988 | 2848.0962
85.1417 | 3899.5943 | 249.9654 | 151.0629 | 115.0207 | 34.9152 | 15.8733 | 29.8247 | 199.1833 | 0.04495 | 4.496 | 4.4846 | 411.0839 | 169.5906 | 14.2458 | 14.288 |  | 3113.9338 | 2867.7391
85.15 | 3903.6021 | 250.1789 | 150.9526 | 115.0207 | 34.9676 | 15.8157 | 29.614 | 198.4255 | 0.04685 | 4.4988 | 4.4745 | 410.1796 | 170.2394 | 14.2498 | 14.2858 |  | 3158.2729 | 2812.0572
85.1583 | 3900.2399 | 249.9872 | 151.1086 | 115.1231 | 34.8703 | 15.8092 | 29.8849 | 199.5622 | 0.04988 | 4.4966 | 4.4872 | 410.0101 | 170.4845 | 14.2478 | 14.2903 |  | 3098.0752 | 2803.7779
85.1667 | 3901.7969 | 250.1051 | 151.083 | 115.0414 | 34.833 | 15.8379 | 29.9002 | 197.1624 | 0.04325 | 4.5021 | 4.4846 | 410.2927 | 169.582 | 14.2434 | 14.292 |  | 3101.4735 | 2913.1938
85.175 | 3900.5234 | 249.9539 | 151.0763 | 114.502 | 34.8703 | 15.8851 | 29.6216 | 200.1516 | 0.04399 | 4.4921 | 4.5125 | 410.6318 | 169.7315 | 14.247 | 14.2962 |  | 3017.8117 | 2806.213
85.1833 | 3902.4949 | 250.7458 | 151.0117 | 114.9798 | 35.0802 | 15.8862 | 29.9376 | 199.057 | 0.06315 | 4.5088 | 4.5023 | 410.4057 | 169.3507 | 14.2441 | 14.2873 |  | 3187.8862 | 2881.2132
85.1917 | 3901.0118 | 250.1141 | 151.0574 | 115.2802 | 35.0429 | 15.8612 | 29.5842 | 199.5622 | 0.079 | 4.4787 | 4.4897 | 410.5187 | 170.5117 | 14.2429 | 14.2907 |  | 3119.112 | 2805.0766
85.2 | 3900.088 | 249.891 | 151.0964 | 114.9867 | 34.9829 | 15.779 | 29.6819 | 203.7443 | 0.06422 | 4.5046 | 4.4771 | 411.5643 | 169.8657 | 14.2375 | 14.2873 |  | 3129.4686 | 2822.9338
85.2083 | 3902.5885 | 250.2619 | 151.005 | 114.9528 | 35.0506 | 15.73 | 29.5918 | 197.2185 | 0.05268 | 4.5131 | 4.5099 | 410.4622 | 170.0811 | 14.2448 | 14.2914 |  | 3114.0956 | 2859.4599
85.2167 | 3898.066 | 249.6657 | 150.9983 | 115.0006 | 34.9981 | 15.8107 | 29.5918 | 202.9303 | 0.04937 | 4.521 | 4.5049 | 411.4795 | 169.6105 | 14.2493 | 14.2907 |  | 3083.9968 | 2811.2455
85.225 | 3900.7062 | 249.8741 | 150.9526 | 114.939 | 35.0353 | 15.8397 | 29.6292 | 202.0462 | 0.0494 | 4.5134 | 4.5099 | 410.3492 | 169.9857 | 14.2426 | 14.2924 |  | 3120.5684 | 2754.5894
85.2333 | 3904.4603 | 250.4777 | 150.8154 | 115.0075 | 34.9007 | 15.7772 | 29.5994 | 199.7446 | 0.05608 | 4.5113 | 4.4796 | 409.8971 | 169.6283 | 14.2426 | 14.2858 |  | 3199.2137 | 2761.57
85.2417 | 3900.4343 | 250.0983 | 151.0641 | 114.7347 | 35.0734 | 15.6786 | 29.6147 | 197.2887 | 0.05034 | 4.4915 | 4.4872 | 410.547 | 170.2608 | 14.2363 | 14.2888 |  | 3048.7197 | 2801.3428
85.25 | 3898.6919 | 249.9771 | 150.9404 | 115.0075 | 34.9532 | 15.7343 | 30.0208 | 203.0566 | 0.04903 | 4.493 | 4.515 | 410.8578 | 170.6818 | 14.2376 | 14.2894 |  | 3133.9996 | 2883.4859
85.2583 | 3897.2562 | 249.0963 | 150.8947 | 115.3965 | 35.1182 | 15.8475 | 29.7651 | 207.1124 | 0.05036 | 4.4939 | 4.4619 | 410.4622 | 170.6743 | 14.2446 | 14.2856 |  | 3052.4416 | 2824.8819
85.2667 | 3900.2485 | 250.1205 | 151.0184 | 115.0345 | 35.0878 | 15.8819 | 29.6819 | 200.0394 | 0.02742 | 4.5082 | 4.5251 | 410.4057 | 169.9197 | 14.242 | 14.2895 |  | 3106.1663 | 2919.038
85.275 | 3900.17 | 249.5249 | 150.9794 | 115.0553 | 35.0582 | 15.9025 | 29.7575 | 199.071 | 0.04335 | 4.5183 | 4.4821 | 409.784 | 169.7278 | 14.2512 | 14.2865 |  | 3059.3999 | 2819.8494
85.2833 | 3902.4042 | 249.913 | 150.9592 | 114.9528 | 34.8931 | 15.8676 | 29.6445 | 199.885 | 0.05658 | 4.4814 | 4.5175 | 410.3209 | 170.1975 | 14.2502 | 14.294 |  | 3150.8291 | 2866.7651
85.2917 | 3900.0497 | 250.1517 | 151.0708 | 114.9528 | 34.7881 | 15.8737 | 29.6445 | 198.6079 | 0.04618 | 4.4723 | 4.4897 | 409.9536 | 169.9222 | 14.2427 | 14.2904 |  | 3054.5452 | 2834.1351
85.3 | 3899.5769 | 250.1499 | 150.8879 | 114.8164 | 34.8482 | 15.8797 | 29.6521 | 198.8044 | 0.04807 | 4.5143 | 4.5276 | 411.3099 | 169.9106 | 14.2439 | 14.287 |  | 3054.3834 | 2765.9531
85.3083 | 3896.8029 | 249.8619 | 151.0184 | 115.0075 | 34.8482 | 15.9306 | 29.8101 | 199.1693 | 0.04171 | 4.4954 | 4.4846 | 410.3492 | 169.9162 | 14.2538 | 14.29 |  | 3066.0346 | 2778.7778
85.3167 | 3897.8882 | 249.4685 | 151.0117 | 115.0144 | 35.0658 | 15.8913 | 29.8704 | 199.0429 | 0.05329 | 4.4823 | 4.4948 | 410.9426 | 170.4752 | 14.2463 | 14.2908 |  | 3067.6528 | 2794.5246
85.325 | 3900.7588 | 250.0068 | 150.8422 | 115.0006 | 35.103 | 15.8222 | 29.5391 | 200.9375 | 0.05114 | 4.5088 | 4.4973 | 409.9253 | 170.083 | 14.249 | 14.2911 |  | 3098.3989 | 2790.7908
85.3333 | 3900.066 | 250.1799 | 151.0251 | 114.8164 | 35.0582 | 15.8343 | 29.6521 | 201.5691 | 0.04289 | 4.4905 | 4.4695 | 410.1796 | 169.8627 | 14.2389 | 14.2872 |  | 3153.9037 | 2803.9402
85.3417 | 3899.4401 | 250.2289 | 151.0318 | 115.0006 | 35.1555 | 15.8062 | 29.6972 | 202.1585 | 0.04959 | 4.4954 | 4.5049 | 410.4905 | 170.5183 | 14.2465 | 14.2924 |  | 3164.0984 | 2828.1286
85.35 | 3898.106 | 249.6894 | 150.802 | 115.0006 | 34.8406 | 15.8445 | 29.4337 | 198.6921 | 0.05378 | 4.5034 | 4.4973 | 410.3774 | 170.4742 | 14.2424 | 14.2897 |  | 3089.9842 | 2882.5119
85.3583 | 3901.0609 | 249.7254 | 150.8678 | 115.0483 | 35.208 | 15.8412 | 29.5918 | 201.5971 | 0.04337 | 4.5107 | 4.5023 | 410.1796 | 169.7754 | 14.2435 | 14.2828 |  | 3109.2409 | 2814.9792
85.3667 | 3896.4243 | 250.017 | 150.9592 | 115.1778 | 34.8779 | 15.8068 | 29.5239 | 203.7022 | 0.0524 | 4.5 | 4.5074 | 409.8688 | 170.3037 | 14.2425 | 14.2925 |  | 3150.02 | 2869.5248
85.375 | 3899.4712 | 250.106 | 150.9324 | 114.8843 | 34.8703 | 15.8447 | 29.5162 | 197.5273 | 0.03831 | 4.4829 | 4.4745 | 410.3774 | 169.6958 | 14.2416 | 14.2894 |  | 3073.3165 | 2828.6156
85.3833 | 3900.6744 | 250.176 | 151.0172 | 114.932 | 34.7653 | 15.89 | 29.4108 | 196.5589 | 0.05191 | 4.4942 | 4.4543 | 409.8971 | 169.8298 | 14.2432 | 14.2896 |  | 3169.7622 | 2839.9793
85.3917 | 3897.6917 | 250.0237 | 150.9257 | 115.0207 | 34.9152 | 15.8581 | 29.0342 | 200.5305 | 0.05382 | 4.4744 | 4.4948 | 410.9143 | 169.7781 | 14.2491 | 14.2896 |  | 3119.7593 | 2841.1157
85.4 | 3900.6235 | 249.9574 | 150.9124 | 114.8912 | 35.1403 | 15.8441 | 28.9968 | 197.6536 | 0.0662 | 4.5034 | 4.52 | 410.2927 | 170.0466 | 14.251 | 14.2869 |  | 3077.6857 | 2787.2194
85.4083 | 3897.9195 | 250.0568 | 150.8733 | 115.0615 | 35.065 | 15.8028 | 29.659 | 201.0638 | 0.06055 | 4.4912 | 4.515 | 410.547 | 169.6188 | 14.2452 | 14.2895 |  | 3121.2157 | 2854.1027
85.4167 | 3899.1992 | 249.8031 | 150.8599 | 114.9798 | 35.3426 | 15.8024 | 31.4103 | 198.1307 | 0.0661 | 4.497 | 4.4897 | 410.6035 | 169.9599 | 14.2413 | 14.2898 |  | 3069.5946 | 2825.3689
85.425 | 3901.3823 | 250.2533 | 150.9904 | 114.8843 | 35.2376 | 15.8452 | 32.5652 | 201.0358 | 0.0529 | 4.5165 | 4.5276 | 410.7448 | 170.6468 | 14.2491 | 14.288 |  | 3089.4987 | 2871.3106
85.4333 | 3902.5395 | 250.1585 | 150.9837 | 115.2595 | 35.335 | 15.8793 | 30.2985 | 199.9552 | 0.04551 | 4.5095 | 4.4948 | 410.66 | 170.0343 | 14.2451 | 14.2897 |  | 3122.1867 | 2831.213
85.4417 | 3897.8781 | 249.6363 | 151.1342 | 115.0546 | 35.1099 | 15.8218 | 29.9147 | 197.7799 | 0.05017 | 4.507 | 4.5023 | 410.547 | 169.662 | 14.2446 | 14.2898 |  | 3096.6188 | 2841.6027
85.45 | 3897.7155 | 250.0907 | 151.0105 | 115.0477 | 35.1023 | 15.7704 | 29.6438 | 201.134 | 0.06059 | 4.4854 | 4.5023 | 410.9143 | 169.4838 | 14.2421 | 14.2903 |  | 3141.6052 | 2856.2131
85.4583 | 3904.0208 | 250.4423 | 151.1342 | 115.1501 | 34.795 | 15.7884 | 29.388 | 206.5932 | 0.05175 | 4.5095 | 4.515 | 410.8296 | 169.8103 | 14.2453 | 14.2955 |  | 3115.3902 | 2872.6093
85.4667 | 3900.539 | 250.0399 | 151.0495 | 115.1432 | 34.7874 | 15.8597 | 29.3803 | 199.7166 | 0.0497 | 4.4976 | 4.52 | 409.7558 | 170.315 | 14.2451 | 14.2898 |  | 3128.3359 | 2851.5053
85.475 | 3900.5936 | 250.2462 | 151.1019 | 115.2394 | 34.8406 | 15.9124 | 29.0648 | 199.085 | 0.05044 | 4.511 | 4.4846 | 410.4622 | 169.6955 | 14.2382 | 14.2824 |  | 3076.8766 | 2848.9079
85.4833 | 3901.1871 | 250.4987 | 150.9514 | 115.2255 | 35.0878 | 15.8789 | 28.944 | 202.0322 | 0.02282 | 4.4963 | 4.4695 | 410.8578 | 169.5981 | 14.2433 | 14.2884 |  | 3129.145 | 2820.1741
85.4917 | 3900.1468 | 249.756 | 151.0629 | 115.157 | 35.065 | 15.9629 | 29.0793 | 201.976 | 0.03004 | 4.4927 | 4.4922 | 411.2534 | 169.7948 | 14.2336 | 14.2858 |  | 3055.5162 | 2857.3495
85.5 | 3903.4063 | 250.0398 | 151.1543 | 115.0753 | 35.2376 | 16.038 | 30.8322 | 195.9835 | 0.0348 | 4.5189 | 4.5049 | 410.2362 | 170.1163 | 14.2455 | 14.2891 |  | 3116.1993 | 2822.7715
85.5083 | 3904.5229 | 250.0795 | 151.1543 | 115.0477 | 35.0498 | 16.0556 | 33.1639 | 198.1728 | 0.03876 | 4.4854 | 4.5327 | 409.5014 | 169.7676 | 14.2467 | 14.2908 |  | 3098.0752 | 2833.4858
85.5167 | 3898.9562 | 250.2973 | 151.083 | 115.1231 | 34.9753 | 16.0602 | 30.4113 | 200.6568 | 0.05023 | 4.5015 | 4.5327 | 410.5752 | 169.9766 | 14.2423 | 14.2867 |  | 3078.0094 | 2798.9078
85.525 | 3900.4216 | 250.1652 | 151.1622 | 115.2255 | 35.0878 | 16.0288 | 29.6819 | 202.7619 | 0.05004 | 4.511 | 4.52 | 410.66 | 169.6174 | 14.2432 | 14.2876 |  | 3091.4405 | 2792.0896
85.5333 | 3898.5212 | 249.827 | 151.1031 | 115.0553 | 34.9007 | 15.9019 | 29.5467 | 203.3093 | 0.05196 | 4.5189 | 4.4922 | 409.7275 | 170.2557 | 14.2419 | 14.2919 |  | 3105.1954 | 2836.2455
85.5417 | 3899.2807 | 249.9442 | 151.1878 | 115.3965 | 35.0133 | 15.9209 | 29.449 | 200.8954 | 0.04745 | 4.4884 | 4.4594 | 410.5752 | 169.992 | 14.2433 | 14.291 |  | 3115.0665 | 2792.2519
85.55 | 3900.6185 | 249.8982 | 151.0184 | 115.2262 | 35.1411 | 15.8722 | 29.4192 | 199.5341 | 0.0564 | 4.489 | 4.4846 | 410.3492 | 169.435 | 14.2507 | 14.2911 |  | 3098.5607 | 2845.1741
85.5583 | 3900.5855 | 250.37 | 151.0775 | 115.3286 | 35.0962 | 15.8819 | 29.3742 | 196.2783 | 0.05947 | 4.5177 | 4.5049 | 411.0556 | 169.6478 | 14.2441 | 14.2888 |  | 3127.8504 | 2810.1091
85.5667 | 3898.8913 | 250.5615 | 150.9928 | 115.274 | 34.8787 | 15.8423 | 29.0502 | 198.2851 | 0.05212 | 4.5168 | 4.52 | 409.9818 | 169.7646 | 14.2458 | 14.2888 |  | 3041.4377 | 2818.3883
85.575 | 3899.9603 | 249.8131 | 150.9282 | 115.0352 | 34.8262 | 15.6943 | 28.8393 | 197.2606 | 0.06432 | 4.4976 | 4.4872 | 410.9708 | 169.3031 | 14.2458 | 14.2938 |  | 3112.4774 | 2848.7456
85.5833 | 3903.7347 | 250.4327 | 150.9739 | 114.9196 | 34.9616 | 15.7446 | 29.9239 | 203.2952 | 0.04731 | 4.5122 | 4.5023 | 410.2927 | 169.5124 | 14.2465 | 14.2904 |  | 3076.0675 | 2857.0248
85.5917 | 3896.9812 | 249.3543 | 150.8758 | 114.7077 | 34.9388 | 15.8352 | 32.7385 | 198.664 | 0.04771 | 4.4966 | 4.4998 | 411.0274 | 169.9106 | 14.2391 | 14.2879 |  | 3026.2265 | 2853.1287
85.6 | 3899.129 | 250.0771 | 150.9093 | 114.9396 | 34.7737 | 15.9329 | 30.7879 | 198.2009 | 0.04678 | 4.4957 | 4.515 | 410.3492 | 170.0941 | 14.242 | 14.2843 |  | 3159.5674 | 2773.2583
85.6083 | 3903.821 | 249.4801 | 150.8636 | 114.9951 | 35.0446 | 15.9675 | 30.0071 | 203.0426 | 0.04608 | 4.4893 | 4.472 | 410.0101 | 169.8541 | 14.2461 | 14.2866 |  | 3132.5432 | 2889.4924
85.6167 | 3898.5475 | 249.4633 | 150.6673 | 114.6059 | 35.1419 | 16.0378 | 29.7888 | 199.1131 | 0.0595 | 4.4912 | 4.5099 | 410.1231 | 170.078 | 14.2463 | 14.2871 |  | 3052.927 | 2813.8429
85.625 | 3899.9194 | 249.7483 | 150.8246 | 114.8587 | 34.9997 | 16.072 | 29.6988 | 196.0537 | 0.07106 | 4.5043 | 4.4922 | 410.5752 | 169.8154 | 14.2466 | 14.2909 |  | 3080.7603 | 2803.1285
85.6333 | 3901.2506 | 250.1615 | 150.8381 | 114.6128 | 34.9396 | 16.0845 | 29.5331 | 196.6572 | 0.06138 | 4.5156 | 4.4695 | 410.1514 | 169.9351 | 14.246 | 14.291 |  | 3109.4028 | 2850.6936
85.6417 | 3902.8904 | 250.5961 | 150.7924 | 114.8109 | 35.0522 | 15.9633 | 29.4353 | 200.0955 | 0.04664 | 4.511 | 4.5099 | 409.8971 | 170.0833 | 14.2457 | 14.2908 |  | 3126.5558 | 2854.5897
85.65 | 3896.2296 | 250.0225 | 150.7856 | 114.7562 | 34.9921 | 15.8218 | 29.4277 | 198.9447 | 0.06403 | 4.4811 | 4.4821 | 409.784 | 170.0904 | 14.2426 | 14.2915 |  | 3068.1382 | 2788.3558
85.6583 | 3901.145 | 250.1227 | 150.7534 | 114.6745 | 35.0073 | 15.708 | 29.2322 | 199.7166 | 0.05617 | 4.4936 | 4.5301 | 409.5862 | 169.8841 | 14.2427 | 14.2918 |  | 3135.1324 | 2873.5833
85.6667 | 3897.7693 | 249.8976 | 150.7211 | 114.8179 | 34.9548 | 15.7417 | 29.1267 | 202.8882 | 0.05255 | 4.4954 | 4.5023 | 410.7165 | 169.7352 | 14.2388 | 14.2968 |  | 3054.8689 | 2775.2064
85.675 | 3897.448 | 249.8204 | 150.7534 | 114.7084 | 34.9396 | 15.7458 | 29.0587 | 196.4046 | 0.04923 | 4.5049 | 4.4771 | 410.2079 | 169.9079 | 14.2445 | 14.2901 |  | 3129.9541 | 2866.6028
85.6833 | 3900.5478 | 249.7506 | 150.7924 | 114.6128 | 35.0446 | 15.7528 | 31.0067 | 199.7587 | 0.04093 | 4.5116 | 4.4796 | 409.9253 | 169.9195 | 14.246 | 14.2883 |  | 3083.5113 | 2728.1283
85.6917 | 3900.2439 | 249.6348 | 150.8771 | 114.7901 | 34.7669 | 15.7594 | 33.5101 | 201.0077 | 0.041 | 4.4994 | 4.4973 | 409.7275 | 169.9057 | 14.2503 | 14.2936 |  | 3079.9512 | 2722.9335
85.7 | 3899.8271 | 250.005 | 150.9618 | 114.9334 | 34.9768 | 15.7384 | 30.5181 | 205.6529 | 0.01737 | 4.5107 | 4.5251 | 409.9818 | 169.5883 | 14.2423 | 14.2913 |  | 3058.1053 | 2737.2193
85.7083 | 3903.2817 | 250.6481 | 151.0989 | 115.1107 | 34.8566 | 15.7807 | 29.9765 | 200.7972 | 0.04254 | 4.4927 | 4.515 | 409.8405 | 170.077 | 14.2423 | 14.2813 |  | 3114.2574 | 2911.0834
85.7167 | 3899.9206 | 249.976 | 151.0519 | 115.0698 | 34.8117 | 15.8565 | 29.7735 | 200.727 | 0.04796 | 4.4857 | 4.5023 | 410.2927 | 169.9785 | 14.2384 | 14.2859 |  | 3157.1401 | 2887.5444
85.725 | 3895.2261 | 249.343 | 151.2226 | 115.1992 | 34.849 | 15.8954 | 29.8636 | 199.5201 | 0.04922 | 4.4844 | 4.4821 | 410.3774 | 169.9392 | 14.2466 | 14.2908 |  | 3138.5306 | 2797.6091
85.7333 | 3904.5146 | 250.2094 | 151.1957 | 115.1515 | 35.059 | 15.8417 | 29.9689 | 199.885 | 0.05469 | 4.5079 | 4.5377 | 410.6035 | 170.056 | 14.2405 | 14.2852 |  | 3143.2235 | 2893.5509
85.7417 | 3897.8826 | 249.8274 | 151.3664 | 115.0013 | 35.0513 | 15.8534 | 29.6979 | 195.9835 | 0.05997 | 4.5006 | 4.5125 | 411.423 | 169.7374 | 14.2421 | 14.2905 |  | 3110.3737 | 2838.6806
85.75 | 3901.2487 | 250.0988 | 151.2616 | 115.4788 | 35.1038 | 15.8891 | 30.0665 | 197.9202 | 0.04495 | 4.5058 | 4.5175 | 410.3492 | 170.0821 | 14.2463 | 14.2903 |  | 3097.1043 | 2799.5571
85.7583 | 3906.8891 | 250.1024 | 151.2024 | 115.3833 | 34.9464 | 15.9504 | 29.8033 | 202.79 | 0.04473 | 4.497 | 4.5049 | 409.7275 | 170.0222 | 14.2435 | 14.2888 |  | 3081.084 | 2815.1416
85.7667 | 3900.1169 | 250.3915 | 151.2871 | 115.2532 | 35.0133 | 15.9762 | 29.5544 | 202.0602 | 0.05892 | 4.5198 | 4.515 | 410.4905 | 169.9628 | 14.2461 | 14.2904 |  | 3095.4861 | 2835.4338
85.775 | 3901.1571 | 249.8317 | 151.1043 | 115.1515 | 35.1114 | 15.9429 | 29.6529 | 198.9587 | 0.04756 | 4.497 | 4.4846 | 410.4905 | 169.9392 | 14.2427 | 14.289 |  | 3044.6741 | 2877.1547
85.7833 | 3896.952 | 249.3505 | 151.189 | 115.1169 | 35.0209 | 15.9377 | 29.562 | 198.5939 | 0.05265 | 4.4973 | 4.4669 | 410.5187 | 170.1611 | 14.2423 | 14.2987 |  | 3140.4725 | 2816.4403
85.7917 | 3897.8864 | 249.7173 | 151.0129 | 114.3454 | 35.0658 | 16.0478 | 29.5017 | 197.401 | 0.05342 | 4.5064 | 4.4619 | 410.0949 | 170.366 | 14.2468 | 14.2975 |  | 3075.7439 | 2830.726
85.8 | 3899.6181 | 250.2799 | 150.9148 | 114.905 | 35.0506 | 16.0983 | 29.1175 | 200.0674 | 0.03603 | 4.5165 | 4.5428 | 409.8688 | 169.7578 | 14.2462 | 14.2948 |  | 3135.456 | 2829.752
85.8083 | 3897.0812 | 249.8795 | 150.9605 | 114.8095 | 34.9456 | 16.139 | 29.2229 | 199.899 | 0.0672 | 4.496 | 4.5049 | 410.4622 | 169.7539 | 14.2457 | 14.2957 |  | 3086.1004 | 2865.6287
85.8167 | 3902.1594 | 250.3806 | 150.7764 | 114.7548 | 35.1479 | 15.9901 | 30.637 | 202.5234 | 0.06504 | 4.497 | 4.4872 | 409.8405 | 170.1475 | 14.2375 | 14.2962 |  | 3058.9144 | 2767.9012
85.825 | 3898.5622 | 249.7619 | 150.7441 | 114.5976 | 34.8178 | 15.9005 | 33.2467 | 199.8148 | 0.07241 | 4.4848 | 4.4846 | 409.4449 | 170.5287 | 14.2438 | 14.2894 |  | 3099.0462 | 2821.4728
85.8333 | 3900.2167 | 250.2478 | 150.6782 | 114.6114 | 35.1479 | 15.8973 | 30.9 | 201.7234 | 0.06656 | 4.5006 | 4.4998 | 410.1231 | 169.9478 | 14.2413 | 14.2903 |  | 3162.1566 | 2815.6286
85.8417 | 3893.7512 | 249.446 | 150.9135 | 114.8296 | 35.335 | 15.9378 | 30.2985 | 199.5622 | 0.07548 | 4.4851 | 4.4948 | 409.1624 | 169.8666 | 14.2464 | 14.2839 |  | 3110.3737 | 2753.4531
85.85 | 3899.0077 | 250.2405 | 150.8611 | 114.4473 | 35.1251 | 15.9129 | 29.9826 | 199.6745 | 0.05364 | 4.5095 | 4.4998 | 409.5862 | 169.7692 | 14.2463 | 14.2948 |  | 3117.8175 | 2822.7715
85.8583 | 3900.5885 | 249.7385 | 150.9068 | 114.9999 | 35.0498 | 15.8063 | 30.4335 | 199.1412 | 0.05469 | 4.493 | 4.4973 | 409.3884 | 170.0363 | 14.2462 | 14.2933 |  | 3081.084 | 2926.1809
85.8667 | 3897.3757 | 249.3748 | 150.88 | 114.993 | 35.0947 | 15.7675 | 30.0575 | 199.9411 | 0.05621 | 4.5003 | 4.5049 | 409.671 | 170.2422 | 14.2503 | 14.2902 |  | 3084.4822 | 2882.0249
85.875 | 3893.9681 | 249.7655 | 150.9715 | 115.0408 | 35.2521 | 15.7468 | 29.8995 | 200.2358 | 0.04562 | 4.497 | 4.5352 | 410.7165 | 169.9155 | 14.2486 | 14.2946 |  | 3214.425 | 2777.1544
85.8833 | 3897.8845 | 250.0363 | 150.9648 | 115.0138 | 35.1175 | 15.8936 | 29.9224 | 199.0429 | 0.04932 | 4.4933 | 4.4897 | 409.4449 | 169.8308 | 14.2451 | 14.2938 |  | 3132.8669 | 2853.6157
85.8917 | 3903.1433 | 250.3948 | 151.0629 | 115.0747 | 35.027 | 15.7802 | 29.7789 | 198.229 | 0.04599 | 4.4802 | 4.4922 | 410.0101 | 170.0734 | 14.2505 | 14.2909 |  | 3117.8175 | 2894.3626
85.9 | 3896.378 | 249.8865 | 151.1799 | 115.1564 | 35.0119 | 15.7268 | 29.869 | 198.5237 | 0.04914 | 4.5098 | 4.5226 | 410.5752 | 169.4839 | 14.2453 | 14.29 |  | 3106.0045 | 2847.6092
85.9083 | 3900.5856 | 249.8822 | 151.2579 | 115.1564 | 34.9594 | 15.6428 | 29.869 | 206.2704 | 0.05581 | 4.4963 | 4.5099 | 410.8296 | 170.128 | 14.2414 | 14.29 |  | 3037.554 | 2816.6026
85.9167 | 3902.4243 | 250.4975 | 151.2122 | 115.1904 | 34.7342 | 15.632 | 29.8011 | 204.1794 | 0.01888 | 4.4817 | 4.5023 | 410.3492 | 169.8005 | 14.2413 | 14.2842 |  | 3144.0326 | 2796.148
85.925 | 3901.9141 | 250.1612 | 151.1074 | 115.1564 | 35.1168 | 15.7314 | 30.027 | 199.492 | 0.02271 | 4.4942 | 4.5226 | 409.5014 | 169.8983 | 14.2455 | 14.2866 |  | 3096.9425 | 2801.3428
85.9333 | 3901.9934 | 250.5559 | 151.1141 | 115.054 | 35.1617 | 15.6954 | 29.8088 | 197.9904 | 0.03507 | 4.5338 | 4.5226 | 410.1514 | 170.0576 | 14.2395 | 14.2873 |  | 3057.2962 | 2861.8949
85.9417 | 3898.3307 | 249.5247 | 151.1788 | 115.2243 | 34.929 | 15.68 | 29.8913 | 201.4568 | 0.05922 | 4.4915 | 4.5049 | 410.1231 | 170.1241 | 14.2373 | 14.2909 |  | 3137.5597 | 2812.3818
85.95 | 3900.8017 | 250.0563 | 151.2769 | 115.1219 | 34.9214 | 15.7541 | 29.7783 | 203.6741 | 0.03846 | 4.5073 | 4.5125 | 410.9143 | 169.9133 | 14.2419 | 14.2869 |  | 3135.7797 | 2843.3884
85.9583 | 3901.9629 | 250.5003 | 151.1721 | 115.2928 | 35.1617 | 15.7402 | 29.8088 | 201.8497 | 0.03373 | 4.5198 | 4.5049 | 410.3774 | 170.2392 | 14.2429 | 14.2911 |  | 3118.9502 | 2831.7001
85.9667 | 3900.6069 | 250.0724 | 151.2301 | 115.2105 | 35.0188 | 15.8073 | 29.718 | 200.7832 | 0.04414 | 4.5006 | 4.4922 | 409.8971 | 169.7103 | 14.2428 | 14.2918 |  | 3105.0336 | 2812.2195
85.975 | 3898.0885 | 249.8356 | 151.113 | 115.313 | 35.0789 | 15.8836 | 29.9363 | 200.1657 | 0.05182 | 4.5134 | 4.4922 | 409.8971 | 169.9762 | 14.249 | 14.2902 |  | 3067.9764 | 2805.0766
85.9833 | 3897.9003 | 249.4301 | 151.0673 | 114.9648 | 35.0112 | 15.8954 | 29.7631 | 205.274 | 0.05796 | 4.5006 | 4.4644 | 409.2471 | 170.0143 | 14.243 | 14.291 |  | 3101.959 | 2749.8816
85.9917 | 3902.0489 | 250.7081 | 150.9625 | 115.0057 | 35.0036 | 15.7161 | 29.8082 | 199.6324 | 0.04966 | 4.4963 | 4.5049 | 410.0666 | 169.6245 | 14.2475 | 14.2909 |  | 3098.3989 | 2867.0898
86 | 3898.6323 | 250.1906 | 150.9168 | 114.9988 | 34.9961 | 15.7312 | 29.4845 | 201.2603 | 0.05072 | 4.4909 | 4.4897 | 410.6883 | 170.2323 | 14.2505 | 14.29 |  | 3105.519 | 2925.3692
86.0083 | 3899.8683 | 249.754 | 151.0083 | 115.1219 | 35.2888 | 15.7727 | 29.9363 | 198.8886 | 0.05846 | 4.4942 | 4.4922 | 409.8971 | 169.8507 | 14.2462 | 14.2908 |  | 3124.4522 | 2867.5768
86.0167 | 3898.3516 | 249.6022 | 151.0606 | 115.0126 | 35.0112 | 15.7506 | 29.447 | 199.5061 | 0.05485 | 4.5018 | 4.5049 | 409.4732 | 169.817 | 14.2422 | 14.286 |  | 3017.9736 | 2816.6026
86.025 | 3901.9785 | 250.3443 | 150.8644 | 114.89 | 35.2439 | 15.6989 | 29.259 | 204.5863 | 0.05546 | 4.5015 | 4.4973 | 410.66 | 170.2312 | 14.2422 | 14.2884 |  | 3136.7506 | 2849.8819
86.0333 | 3899.0215 | 249.8904 | 150.9692 | 114.6782 | 35.0112 | 15.6685 | 29.0253 | 202.0743 | 0.05651 | 4.5088 | 4.4948 | 409.9818 | 169.4055 | 14.2465 | 14.2999 |  | 3061.989 | 2825.8559
86.0417 | 3895.044 | 248.9732 | 150.8187 | 114.6713 | 35.1086 | 16.7854 | 29.7028 | 201.3164 | 0.05407 | 4.4976 | 4.5074 | 409.2471 | 170.1788 | 14.2431 | 14.291 |  | 2991.273 | 2674.8814
86.05 | 3896.7808 | 248.293 | 150.7797 | 114.5619 | 35.5131 | 19.4378 | 31.8438 | 197.4571 | 0.03461 | 4.5046 | 4.4922 | 410.0101 | 169.7152 | 14.2507 | 14.2903 |  | 2898.5493 | 2674.3944
86.0583 | 3901.6555 | 249.2933 | 150.5834 | 114.787 | 35.4455 | 21.4184 | 31.7762 | 200.1797 | 0.02666 | 4.4939 | 4.5074 | 410.2079 | 170.0105 | 14.2458 | 14.3026 |  | 2902.5948 | 2524.394
86.0667 | 3895.0194 | 248.6907 | 150.5634 | 114.6643 | 35.5731 | 22.8712 | 29.9585 | 200.1376 | 0.03302 | 4.496 | 4.52 | 410.7165 | 170.0933 | 14.2389 | 14.2883 |  | 2773.2994 | 2508.1602
86.075 | 3898.5793 | 248.4233 | 150.492 | 114.6915 | 35.7602 | 23.9412 | 29.4617 | 198.3553 | 0.03808 | 4.4887 | 4.4821 | 409.3319 | 169.9048 | 14.2507 | 14.2907 |  | 2756.6318 | 2429.4263
86.0833 | 3898.3075 | 248.2666 | 150.6225 | 114.6575 | 35.8801 | 24.6992 | 29.4242 | 201.0779 | 0.04396 | 4.5159 | 4.52 | 410.0383 | 169.8502 | 14.2614 | 14.2956 |  | 2637.8548 | 2421.3094
86.0917 | 3899.3641 | 248.9212 | 150.6358 | 114.8486 | 35.8277 | 25.216 | 29.0552 | 199.9552 | 0.04615 | 4.4915 | 4.5049 | 410.0949 | 170.6849 | 14.2615 | 14.3046 |  | 2672.8083 | 2449.0692
86.1 | 3903.1798 | 249.9571 | 150.6815 | 114.9441 | 35.8801 | 25.5284 | 28.7915 | 196.8116 | 0.03867 | 4.5088 | 4.4922 | 410.0666 | 169.9487 | 14.2635 | 14.3058 |  | 2656.1406 | 2459.9458
86.1083 | 3902.6775 | 249.6328 | 150.6292 | 114.9781 | 35.5504 | 25.6725 | 28.5125 | 202.7198 | 0.04976 | 4.5009 | 4.4897 | 409.4449 | 170.0413 | 14.2623 | 14.3066 |  | 2624.1 | 2381.5365
86.1167 | 3894.9382 | 249.262 | 150.8054 | 114.8417 | 35.2433 | 25.7613 | 29.7327 | 199.9411 | 0.05075 | 4.4802 | 4.4846 | 410.1231 | 169.917 | 14.2575 | 14.3016 |  | 2562.446 | 2394.5236
86.125 | 3899.2854 | 250.2264 | 150.9168 | 114.9579 | 35.1611 | 25.823 | 32.2264 | 198.0044 | 0.04891 | 4.4887 | 4.4872 | 409.3602 | 170.3794 | 14.2628 | 14.303 |  | 2600.3122 | 2459.6211
86.1333 | 3911.8953 | 253.7362 | 150.8711 | 115.0057 | 34.9512 | 22.4728 | 31.0709 | 197.822 | 0.03407 | 4.5152 | 4.5251 | 409.2754 | 169.8897 | 14.274 | 14.3102 |  | 2878.3216 | 2593.5501
86.1417 | 3891.3313 | 251.4218 | 151.132 | 115.0805 | 34.5609 | 20.2607 | 29.4166 | 202.5655 | 0.08713 | 4.4808 | 4.4998 | 409.0211 | 169.9843 | 14.2536 | 14.3069 |  | 2906.8021 | 2580.076
86.15 | 3906.51 | 250.9954 | 151.3348 | 115.2036 | 34.6962 | 21.5589 | 29.0253 | 200.4463 | 0.06721 | 4.5049 | 4.4568 | 409.4732 | 169.6013 | 14.2482 | 14.2988 |  | 2917.9678 | 2608.9722
86.1583 | 3900.4046 | 250.1696 | 151.2825 | 115.2514 | 34.9587 | 22.7982 | 28.9199 | 199.1552 | 0.04782 | 4.4851 | 4.52 | 409.8405 | 169.9304 | 14.2503 | 14.3015 |  | 2866.6704 | 2546.6343
86.1667 | 3904.569 | 250.1292 | 151.3415 | 115.4016 | 35.1762 | 23.7566 | 28.5054 | 202.0041 | 0.03639 | 4.5168 | 4.5099 | 409.9253 | 170.5194 | 14.2464 | 14.2974 |  | 2753.719 | 2422.6081
86.175 | 3902.7305 | 249.3871 | 151.3939 | 115.5039 | 35.551 | 24.5655 | 29.146 | 199.5762 | 0.02969 | 4.5082 | 4.4669 | 409.9536 | 169.9892 | 14.252 | 14.2934 |  | 2707.7617 | 2421.3094
86.1833 | 3906.7594 | 249.1478 | 151.1587 | 114.9855 | 35.5061 | 25.1785 | 30.9436 | 197.6396 | 0.03073 | 4.5113 | 4.5175 | 410.3774 | 170.0433 | 14.2533 | 14.2949 |  | 2716.0146 | 2376.017
86.1917 | 3895.6893 | 248.9082 | 151.1587 | 115.1766 | 35.7683 | 25.6689 | 33.0433 | 200.0253 | 0.04613 | 4.4887 | 4.472 | 410.2927 | 170.011 | 14.2621 | 14.3012 |  | 2611.8016 | 2359.6209
86.2 | 3912.5402 | 254.2442 | 151.1197 | 115.2243 | 35.0865 | 20.3946 | 29.5752 | 198.4535 | 0.06274 | 4.4905 | 4.5251 | 409.8405 | 170.1373 | 14.2647 | 14.3142 |  | 2992.8912 | 2697.4464
86.2083 | 3900.1691 | 251.5294 | 151.1587 | 115.3745 | 35.2515 | 17.8187 | 29.3194 | 200.8253 | 0.10533 | 4.4765 | 4.5099 | 408.7102 | 169.6409 | 14.2452 | 14.297 |  | 3002.9241 | 2767.7388
86.2167 | 3904.8307 | 251.6858 | 151.2769 | 115.3066 | 35.0719 | 16.7233 | 29.0336 | 199.492 | 0.0684 | 4.4963 | 4.4821 | 409.5862 | 169.4336 | 14.2444 | 14.2931 |  | 3039.4958 | 2840.304
86.225 | 3897.195 | 250.8004 | 151.2178 | 115.0264 | 35.0264 | 16.4456 | 28.6186 | 199.5201 | 0.05664 | 4.5113 | 4.3987 | 410.1796 | 170.1288 | 14.2451 | 14.2895 |  | 3012.3098 | 2759.4596
86.2333 | 3901.7115 | 251.1263 | 151.1988 | 114.9516 | 34.4716 | 16.042 | 28.5359 | 200.9937 | 0.06422 | 4.5201 | 4.4568 | 410.6318 | 170.0697 | 14.2505 | 14.2967 |  | 3042.4086 | 2789.4922
86.2417 | 3899.029 | 250.7975 | 151.1264 | 114.9377 | 34.2463 | 15.8035 | 29.7859 | 199.5482 | 0.0518 | 4.5125 | 4.4973 | 410.0383 | 169.75 | 14.2386 | 14.289 |  | 3134.1615 | 2776.1804
86.25 | 3896.1454 | 250.3097 | 151.0483 | 114.7743 | 34.1716 | 15.8334 | 32.6542 | 199.5201 | 0.05358 | 4.4945 | 4.4998 | 409.8971 | 170.2915 | 14.2436 | 14.2894 |  | 3104.3863 | 2770.4986
86.2583 | 3894.8436 | 249.5219 | 150.9503 | 114.7334 | 34.4419 | 15.9167 | 30.7187 | 204.9933 | 0.06023 | 4.5012 | 4.5327 | 409.6145 | 170.4938 | 14.2432 | 14.2893 |  | 3165.5548 | 2830.726
86.2667 | 3902.9363 | 249.9827 | 151.0417 | 114.8566 | 34.6824 | 15.9521 | 29.4857 | 198.636 | 0.05529 | 4.4991 | 4.4872 | 409.8688 | 169.7857 | 14.2448 | 14.2864 |  | 3011.0152 | 2788.8428
86.275 | 3897.4308 | 249.9714 | 151.016 | 114.3919 | 34.7494 | 15.9506 | 28.9732 | 197.822 | 0.05518 | 4.4863 | 4.4897 | 410.5187 | 169.9667 | 14.2409 | 14.2894 |  | 3103.5772 | 2786.7324
86.2833 | 3902.1025 | 249.8781 | 151.0617 | 114.7812 | 34.862 | 15.971 | 28.6643 | 199.8288 | 0.05351 | 4.4951 | 4.4771 | 410.0949 | 170.0127 | 14.2413 | 14.2857 |  | 3118.6266 | 2892.4145
86.2917 | 3900.9548 | 249.7996 | 150.9837 | 114.9993 | 35.0491 | 15.8273 | 28.5359 | 196.2081 | 0.05351 | 4.496 | 4.4897 | 410.6883 | 169.9173 | 14.2375 | 14.2858 |  | 3031.7284 | 2817.0896
86.3 | 3900.0479 | 250.3845 | 150.899 | 114.6108 | 35.2521 | 15.9135 | 28.6872 | 198.3553 | 0.05244 | 4.5049 | 4.5453 | 410.4622 | 169.6506 | 14.2449 | 14.2884 |  | 3134.1615 | 2889.3301
86.3083 | 3897.3626 | 248.7582 | 150.7752 | 114.6177 | 35.4171 | 16.9542 | 31.1172 | 199.9973 | 0.04388 | 4.5174 | 4.5099 | 409.8405 | 170.5765 | 14.2492 | 14.3006 |  | 2956.805 | 2738.031
86.3167 | 3896.8747 | 249.1202 | 150.8923 | 114.7749 | 35.4323 | 17.9358 | 32.7598 | 200.4744 | 0.0435 | 4.4826 | 4.5099 | 410.2927 | 170.3557 | 14.2423 | 14.2879 |  | 3005.5133 | 2714.8166
86.325 | 3904.3733 | 249.6466 | 150.8599 | 114.8157 | 35.1624 | 17.3022 | 29.8094 | 194.0048 | 0.03629 | 4.4875 | 4.4973 | 409.7275 | 170.2273 | 14.2506 | 14.2984 |  | 3050.8233 | 2822.6091
86.3333 | 3901.5785 | 248.9719 | 150.618 | 115.0138 | 35.0125 | 19.0508 | 29.2902 | 199.2675 | 0.04087 | 4.5061 | 4.4821 | 410.1514 | 170.1679 | 14.2427 | 14.2925 |  | 2959.0705 | 2640.9528
86.3417 | 3903.6921 | 249.9182 | 150.6838 | 114.9729 | 35.0201 | 18.81 | 28.6123 | 197.4431 | 0.04132 | 4.5049 | 4.4771 | 409.5297 | 169.5438 | 14.2525 | 14.2905 |  | 2870.3923 | 2750.8557
86.35 | 3898.3045 | 249.4602 | 150.7886 | 114.8912 | 35.1403 | 19.166 | 28.5748 | 200.9656 | 0.03707 | 4.5149 | 4.5125 | 409.6993 | 169.7986 | 14.2488 | 14.2974 |  | 3001.7914 | 2644.5242
86.3583 | 3899.3157 | 248.8971 | 150.6972 | 114.7271 | 35.065 | 20.7758 | 28.3408 | 201.5691 | 0.03751 | 4.4927 | 4.4922 | 410.1796 | 169.8123 | 14.2432 | 14.2928 |  | 2912.1423 | 2590.9527
86.3667 | 3906.6216 | 249.3501 | 150.8477 | 114.8981 | 35.1479 | 21.9557 | 30.2687 | 202.4392 | 0.0185 | 4.5213 | 4.558 | 409.8405 | 169.8589 | 14.2441 | 14.2948 |  | 2912.4659 | 2551.3421
86.375 | 3907.548 | 250.2266 | 150.763 | 114.707 | 35.2004 | 21.9263 | 32.7377 | 198.1448 | 0.03861 | 4.5162 | 4.5175 | 410.0383 | 169.8321 | 14.2536 | 14.3038 |  | 2900.9766 | 2667.7386
86.3833 | 3904.7261 | 249.2493 | 150.9526 | 114.9189 | 35.3806 | 22.5142 | 30.3968 | 200.2499 | 0.04257 | 4.4985 | 4.4846 | 409.8971 | 170.1975 | 14.2467 | 14.3027 |  | 2796.278 | 2603.615
86.3917 | 3895.3969 | 248.8137 | 150.8812 | 115.1577 | 35.5904 | 22.6448 | 29.1855 | 202.4392 | 0.04607 | 4.5091 | 4.4846 | 409.8688 | 169.7134 | 14.2503 | 14.3025 |  | 2782.0378 | 2461.5692
86.4 | 3900.5515 | 249.7635 | 150.9592 | 115.1169 | 35.4931 | 23.4439 | 28.824 | 200.2358 | 0.03705 | 4.5076 | 4.5504 | 409.6145 | 170.5545 | 14.2498 | 14.2996 |  | 2790.6143 | 2552.9655
86.4083 | 3899.8632 | 249.5599 | 150.9392 | 115.0829 | 35.4034 | 24.2899 | 28.7338 | 201.6673 | 0.03632 | 4.497 | 4.5226 | 408.8233 | 169.8534 | 14.2605 | 14.2988 |  | 2753.0717 | 2471.1471
86.4167 | 3898.7761 | 250.73 | 150.9727 | 114.7416 | 35.1335 | 22.0775 | 28.3568 | 199.4078 | 0.05478 | 4.4851 | 4.4796 | 409.8405 | 170.1165 | 14.2581 | 14.3066 |  | 2845.4718 | 2507.0239
86.425 | 3904.4204 | 251.3198 | 151.1555 | 115.0691 | 35.0734 | 21.7457 | 29.8781 | 198.8605 | 0.06057 | 4.5058 | 4.5251 | 409.4167 | 169.6961 | 14.2506 | 14.298 |  | 2906.3167 | 2626.3423
86.4333 | 3897.9769 | 249.6912 | 151.1689 | 115.0013 | 34.7889 | 20.6882 | 32.7461 | 192.6435 | 0.08293 | 4.4793 | 4.4619 | 410.1796 | 169.8529 | 14.2447 | 14.2995 |  | 2886.4126 | 2599.2319
86.4417 | 3902.8939 | 250.611 | 151.1945 | 115.0899 | 34.7288 | 21.7343 | 30.5852 | 194.945 | 0.05886 | 4.5491 | 4.5352 | 410.0666 | 170.2302 | 14.2497 | 14.2949 |  | 2891.7528 | 2506.0498
86.45 | 3892.1897 | 248.1452 | 151.1232 | 115.0013 | 35.1563 | 22.7638 | 29.3818 | 198.4956 | 0.05225 | 4.4854 | 4.4948 | 410.0666 | 169.8736 | 14.251 | 14.3056 |  | 2806.1492 | 2449.8809
86.4583 | 3907.9264 | 251.415 | 151.1488 | 115.1307 | 35.0361 | 22.019 | 28.9975 | 200.713 | 0.04609 | 4.5131 | 4.5479 | 409.7558 | 169.8749 | 14.2491 | 14.3077 |  | 2866.8322 | 2577.4786
86.4667 | 3898.2291 | 249.9688 | 151.1823 | 115.1653 | 35.1791 | 20.3311 | 28.6666 | 197.1343 | 0.06367 | 4.4854 | 4.4796 | 410.3492 | 169.4366 | 14.2498 | 14.3073 |  | 2838.8371 | 2589.3293
86.475 | 3892.109 | 248.9287 | 151.1165 | 115.0899 | 34.9388 | 21.3137 | 28.4776 | 202.8602 | 0.05806 | 4.4753 | 4.4493 | 410.7165 | 170.2459 | 14.2429 | 14.2952 |  | 2878.6452 | 2548.5824
86.4833 | 3899.827 | 248.581 | 151.267 | 115.0013 | 35.3661 | 22.6787 | 29.6453 | 201.2743 | 0.05022 | 4.4848 | 4.4821 | 410.2644 | 169.4387 | 14.2541 | 14.2986 |  | 2740.9351 | 2455.5627
86.4917 | 3902.8524 | 250.3301 | 151.228 | 115.1107 | 35.0141 | 22.0757 | 32.1318 | 200.0814 | 0.05124 | 4.4963 | 4.5099 | 409.8123 | 169.9052 | 14.2538 | 14.302 |  | 2888.0309 | 2609.4592
86.5 | 3898.2545 | 251.6047 | 151.228 | 115.1992 | 34.7965 | 17.9325 | 31.0737 | 198.1728 | 0.07422 | 4.4701 | 4.4973 | 409.5862 | 169.8322 | 14.2467 | 14.302 |  | 3059.3999 | 2706.375
86.5083 | 3902.7037 | 251.5785 | 151.189 | 115.3494 | 34.8041 | 16.5901 | 29.8185 | 201.6813 | 0.07606 | 4.4805 | 4.5023 | 409.4449 | 170.3695 | 14.251 | 14.2954 |  | 3104.5481 | 2826.6676
86.5167 | 3901.1378 | 250.9615 | 151.0519 | 115.3633 | 34.4518 | 16.1219 | 29.0961 | 203.0987 | 0.06469 | 4.5095 | 4.5074 | 410.1514 | 169.9969 | 14.249 | 14.2949 |  | 3031.7284 | 2750.531
86.525 | 3896.8559 | 250.3439 | 151.2616 | 115.1037 | 34.534 | 15.9225 | 28.704 | 201.555 | 0.06609 | 4.4689 | 4.5049 | 410.4057 | 169.7282 | 14.2447 | 14.2906 |  | 3089.9842 | 2892.0898
86.5333 | 3907.3481 | 251.2692 | 151.15 | 114.8518 | 34.5196 | 15.8475 | 28.6368 | 197.1063 | 0.04901 | 4.5152 | 4.5352 | 409.8123 | 170.0316 | 14.2458 | 14.2911 |  | 3184.0025 | 2819.5247
86.5417 | 3894.9269 | 248.739 | 151.1635 | 114.8857 | 34.7669 | 17.8127 | 29.1488 | 195.3661 | 0.05276 | 4.5052 | 4.4189 | 409.3319 | 170.4333 | 14.2466 | 14.2836 |  | 2944.8302 | 2790.7908
86.55 | 3901.2199 | 248.2943 | 150.9806 | 114.6537 | 34.8795 | 19.9786 | 31.2619 | 199.7025 | 0.03039 | 4.5198 | 4.4771 | 409.7275 | 169.6075 | 14.2431 | 14.2876 |  | 3015.5462 | 2627.6411
86.5583 | 3901.1886 | 248.1747 | 150.7722 | 114.6745 | 35.2697 | 21.5966 | 32.4923 | 201.7094 | 0.02687 | 4.5027 | 4.4872 | 409.8405 | 170.1846 | 14.2468 | 14.2911 |  | 2840.779 | 2619.8488
86.5667 | 3907.9297 | 250.9964 | 150.7265 | 114.7562 | 35.6216 | 21.5714 | 29.6911 | 199.1833 | 0.0038 | 4.5567 | 4.5731 | 410.0666 | 169.6954 | 14.2547 | 14.299 |  | 2943.8593 | 2674.0698
86.575 | 3899.569 | 248.8886 | 150.5893 | 114.599 | 35.3966 | 21.4572 | 29.1488 | 201.5831 | 0.03019 | 4.493 | 4.4872 | 410.1514 | 169.813 | 14.2512 | 14.2955 |  | 2829.4515 | 2572.2838
86.5833 | 3900.6915 | 249.1649 | 150.5893 | 114.6128 | 35.5692 | 22.7351 | 28.9005 | 200.7691 | 0.03444 | 4.4939 | 4.4644 | 410.1231 | 170.1917 | 14.2539 | 14.2965 |  | 2849.841 | 2523.7447
86.5917 | 3900.3223 | 248.389 | 150.5893 | 114.5242 | 35.8389 | 23.7299 | 28.4334 | 197.808 | 0.04134 | 4.5067 | 4.4872 | 409.9253 | 169.6442 | 14.2566 | 14.2981 |  | 2728.4748 | 2547.7707
86.6 | 3901.4365 | 249.5838 | 150.6942 | 114.9542 | 35.5243 | 24.4221 | 28.7499 | 199.2955 | 0.03589 | 4.5177 | 4.5276 | 410.4905 | 170.067 | 14.2567 | 14.3021 |  | 2704.2016 | 2475.8549
86.6083 | 3907.6688 | 251.095 | 150.6485 | 114.8317 | 35.4948 | 22.5776 | 30.9846 | 199.4499 | 0.04334 | 4.5165 | 4.5074 | 410.6883 | 170.3861 | 14.2632 | 14.3138 |  | 2896.2838 | 2616.2774
86.6167 | 3895.4476 | 252.0855 | 150.9228 | 115.1176 | 34.7592 | 17.4345 | 33.1882 | 199.9411 | 0.08514 | 4.4656 | 4.4619 | 409.8405 | 170.0874 | 14.2578 | 14.3069 |  | 2981.5637 | 2703.4529
86.625 | 3896.5305 | 250.9438 | 151.0209 | 115.0706 | 34.4975 | 16.3898 | 30.0903 | 200.1516 | 0.07603 | 4.468 | 4.5175 | 410.0101 | 170.1753 | 14.251 | 14.299 |  | 3056.1635 | 2835.9208
86.6333 | 3895.3577 | 250.6999 | 151.2105 | 115.1661 | 34.5501 | 16.0386 | 29.9324 | 199.3657 | 0.07868 | 4.4866 | 4.4644 | 409.8971 | 169.7603 | 14.2466 | 14.2941 |  | 3100.8262 | 2856.7001
86.6417 | 3898.2409 | 250.4908 | 151.1446 | 115.2547 | 34.1222 | 15.7884 | 29.7141 | 199.6043 | 0.06502 | 4.5149 | 4.4695 | 410.9708 | 169.4788 | 14.2508 | 14.2921 |  | 3079.1421 | 2789.6545
86.65 | 3896.1922 | 249.7398 | 151.3476 | 115.4596 | 34.2425 | 15.6478 | 29.6767 | 200.2078 | 0.10677 | 4.4762 | 4.4695 | 409.7275 | 169.712 | 14.2424 | 14.2857 |  | 3084.4822 | 2818.226
86.6583 | 3902.1553 | 250.6481 | 151.4981 | 115.2824 | 34.4679 | 15.5368 | 29.692 | 199.8429 | 0.07223 | 4.5125 | 4.5074 | 409.8688 | 170.5275 | 14.2429 | 14.2892 |  | 3161.1857 | 2867.5768
86.6667 | 3897.6404 | 250.0185 | 151.5303 | 115.4326 | 34.5806 | 15.4783 | 29.647 | 203.3514 | 0.04497 | 4.4988 | 4.5377 | 410.9426 | 170.0751 | 14.2436 | 14.2882 |  | 3028.492 | 2827.1546
86.675 | 3899.6238 | 250.1199 | 151.4067 | 115.371 | 34.8804 | 15.526 | 29.6843 | 199.7025 | 0.05595 | 4.4899 | 4.4644 | 411.1121 | 169.8725 | 14.2487 | 14.2916 |  | 3187.5626 | 2835.1092
86.6833 | 3901.5975 | 250.1341 | 151.2562 | 115.0306 | 34.9262 | 15.5347 | 29.3088 | 200.8954 | 0.04912 | 4.5055 | 4.4897 | 409.671 | 169.6558 | 14.254 | 14.291 |  | 3163.7748 | 2835.1092
86.6917 | 3896.9828 | 249.6461 | 151.1325 | 114.9889 | 35.0378 | 15.5949 | 29.3155 | 199.8709 | 0.04648 | 4.4765 | 4.52 | 409.784 | 170.2806 | 14.2534 | 14.287 |  | 3143.0616 | 2819.0377
86.7 | 3896.5801 | 249.7664 | 151.1782 | 114.9073 | 35.158 | 15.6576 | 29.5416 | 202.804 | 0.0506 | 4.486 | 4.4973 | 410.3492 | 170.7468 | 14.2505 | 14.2873 |  | 3066.0346 | 2798.7454
86.7083 | 3900.3657 | 249.7584 | 151.0411 | 114.9759 | 35.3383 | 15.7005 | 29.9333 | 201.7796 | 0.05907 | 4.4799 | 4.4998 | 410.5187 | 169.8501 | 14.246 | 14.2907 |  | 3165.8785 | 2815.7909
86.7167 | 3896.3792 | 249.1051 | 151.0613 | 114.8187 | 35.0607 | 15.7263 | 32.2309 | 198.0044 | 0.05465 | 4.5018 | 4.5099 | 410.9708 | 170.0291 | 14.2537 | 14.2904 |  | 3102.9299 | 2798.0961
86.725 | 3900.4106 | 250.2381 | 151.0546 | 114.7978 | 34.9853 | 15.6772 | 31.0525 | 202.1585 | 0.05333 | 4.4918 | 4.4846 | 409.7558 | 169.7294 | 14.2537 | 14.2936 |  | 3198.7283 | 2914.8172
86.7333 | 3896.544 | 249.0222 | 150.9309 | 114.6892 | 34.9185 | 16.7247 | 30.0912 | 198.9026 | 0.05296 | 4.4753 | 4.4948 | 410.1514 | 170.2079 | 14.2457 | 14.294 |  | 3050.4997 | 2767.7388
86.7417 | 3903.0654 | 249.0357 | 150.8193 | 114.7987 | 35.1962 | 18.4244 | 30.2118 | 203.0426 | 0.0273 | 4.503 | 4.52 | 410.5187 | 169.865 | 14.2473 | 14.2905 |  | 2992.0821 | 2620.3358
86.75 | 3900.8214 | 250.6664 | 150.7937 | 114.9281 | 34.9185 | 16.6044 | 29.828 | 199.1552 | 0.04109 | 4.4866 | 4.4846 | 411.2817 | 170.0375 | 14.2458 | 14.2909 |  | 3090.6314 | 2839.4923
86.7583 | 3896.8366 | 250.0408 | 150.7346 | 114.8395 | 34.9262 | 15.6785 | 29.8883 | 201.2884 | 0.05365 | 4.5104 | 4.4846 | 411.1687 | 169.8128 | 14.2501 | 14.2867 |  | 3075.7439 | 2861.8949
86.7667 | 3901.727 | 250.5815 | 150.709 | 114.942 | 34.7763 | 15.2761 | 29.8959 | 199.4078 | 0.06141 | 4.4927 | 4.4644 | 410.0666 | 169.8761 | 14.2397 | 14.2852 |  | 3083.5113 | 2855.0768
86.775 | 3897.3142 | 249.3612 | 150.748 | 114.6823 | 34.8584 | 16.1497 | 29.9256 | 201.6813 | 0.0541 | 4.4848 | 4.4821 | 410.5187 | 170.0393 | 14.2414 | 14.2855 |  | 3112.6392 | 2843.5507
86.7833 | 3900.5128 | 249.5271 | 150.8596 | 114.8603 | 35.054 | 18.2449 | 29.7006 | 197.3448 | 0.02276 | 4.5061 | 4.4897 | 409.671 | 169.8817 | 14.2414 | 14.2863 |  | 2999.5259 | 2728.2907
86.7917 | 3900.005 | 249.9519 | 150.8596 | 114.9012 | 34.9939 | 16.9255 | 29.9563 | 202.8742 | 0.05226 | 4.496 | 4.4821 | 409.9818 | 169.6766 | 14.2491 | 14.302 |  | 3031.7284 | 2864.0053
86.8 | 3900.313 | 250.3858 | 150.8072 | 114.9559 | 35.2639 | 15.5553 | 30.0166 | 202.1865 | 0.0691 | 4.4985 | 4.52 | 410.0101 | 170.0956 | 14.2492 | 14.2908 |  | 3143.2235 | 2794.687
86.8083 | 3898.4765 | 249.8593 | 150.9443 | 114.9429 | 34.9873 | 16.4403 | 30.0022 | 198.9447 | 0.05462 | 4.4951 | 4.5049 | 409.671 | 169.6584 | 14.2474 | 14.2939 |  | 3144.3562 | 2804.7519
86.8167 | 3903.7428 | 250.8456 | 150.9833 | 115.0853 | 35.0913 | 15.8608 | 29.8959 | 201.2182 | 0.05771 | 4.5222 | 4.5023 | 409.9253 | 169.5415 | 14.2493 | 14.2895 |  | 3050.1761 | 2827.4793
86.825 | 3900.2583 | 250.2867 | 150.9645 | 115.0245 | 34.972 | 15.0445 | 30.1975 | 199.1131 | 0.0629 | 4.4857 | 4.52 | 410.2362 | 170.4216 | 14.249 | 14.2859 |  | 3186.4298 | 2861.4079
86.8333 | 3899.9971 | 250.2624 | 151.0559 | 115.127 | 34.8747 | 14.8556 | 29.9946 | 200.2499 | 0.05795 | 4.514 | 4.4948 | 411.1121 | 170.7442 | 14.244 | 14.2858 |  | 3103.0917 | 2828.291
86.8417 | 3901.9133 | 250.338 | 151.1151 | 115.2564 | 34.7544 | 14.7308 | 30.0319 | 196.0537 | 0.05064 | 4.511 | 4.5301 | 409.9536 | 169.7525 | 14.2434 | 14.2859 |  | 3121.5394 | 2841.4403
86.85 | 3900.9179 | 250.197 | 151.1353 | 115.0931 | 34.8375 | 14.7065 | 30.0625 | 200.7411 | 0.05287 | 4.5171 | 4.5099 | 410.4905 | 169.7128 | 14.2376 | 14.2899 |  | 3186.4298 | 2932.512
86.8583 | 3902.7119 | 250.4128 | 151.2522 | 115.0723 | 34.867 | 14.6668 | 30.0395 | 200.9094 | 0.05036 | 4.521 | 4.515 | 410.9708 | 170.5238 | 14.2431 | 14.2967 |  | 3113.2865 | 2890.6288
86.8667 | 3898.8834 | 249.8094 | 151.2845 | 115.4682 | 34.8823 | 14.659 | 30.0022 | 199.3657 | 0.05156 | 4.5012 | 4.4998 | 410.5752 | 170.2577 | 14.2458 | 14.2899 |  | 3260.3823 | 2788.0311
86.875 | 3903.8098 | 250.5912 | 151.1286 | 114.909 | 34.9501 | 14.6335 | 29.8596 | 199.899 | 0.04173 | 4.511 | 4.5251 | 410.7165 | 169.9796 | 14.2385 | 14.2872 |  | 3076.0675 | 2845.1741
86.8833 | 3902.4106 | 250.5222 | 151.1151 | 115.2364 | 35.0474 | 14.6706 | 30.0099 | 196.9378 | 0.05064 | 4.5192 | 4.5251 | 409.9818 | 169.9924 | 14.2355 | 14.2892 |  | 3083.5113 | 2891.2782
86.8917 | 3894.8605 | 249.3695 | 151.22 | 115.2095 | 34.9654 | 14.7163 | 30.1382 | 198.9447 | 0.05592 | 4.4921 | 4.472 | 410.0101 | 170.2394 | 14.2371 | 14.2896 |  | 3090.9551 | 2755.8882
86.9 | 3900.2104 | 250.2701 | 150.9915 | 114.9907 | 34.8823 | 14.6497 | 29.9496 | 198.7202 | 0.0196 | 4.4954 | 4.4897 | 410.66 | 170.1922 | 14.2376 | 14.2859 |  | 3090.146 | 2816.9273
86.9083 | 3901.0984 | 249.6873 | 151.0507 | 115.0931 | 34.9425 | 14.6269 | 30.2205 | 205.4424 | 0.04001 | 4.489 | 4.4669 | 410.0949 | 170.2609 | 14.2415 | 14.2901 |  | 3134.3233 | 2855.4014
86.9167 | 3895.9255 | 248.8722 | 151.005 | 115.2911 | 34.6876 | 14.6861 | 30.0702 | 200.8253 | 0.05829 | 4.4863 | 4.4998 | 409.558 | 169.9185 | 14.24 | 14.2928 |  | 3117.332 | 2825.2065
86.925 | 3899.7476 | 249.4537 | 150.8356 | 114.9707 | 34.7554 | 14.7791 | 30.0856 | 201.6252 | 0.06249 | 4.4982 | 4.4543 | 410.547 | 169.7907 | 14.2444 | 14.2902 |  | 3051.147 | 2815.7909
86.9333 | 3900.4162 | 249.7882 | 150.927 | 115.1688 | 34.7631 | 14.8815 | 29.6719 | 199.2394 | 0.06829 | 4.5125 | 4.5099 | 410.3492 | 169.6982 | 14.2491 | 14.2908 |  | 3135.6179 | 2761.8947
86.9417 | 3901.9454 | 249.8959 | 150.7899 | 115.114 | 34.9654 | 14.8618 | 29.9803 | 198.6921 | 0.06238 | 4.4872 | 4.5226 | 410.5187 | 170.0459 | 14.2491 | 14.2949 |  | 3135.6179 | 2876.6677
86.95 | 3903.1649 | 250.3807 | 150.8948 | 114.909 | 34.7401 | 14.8486 | 30.1228 | 199.6183 | 0.04096 | 4.5302 | 4.558 | 410.4057 | 170.1778 | 14.2375 | 14.2914 |  | 3012.148 | 2941.4407
86.9583 | 3901.3203 | 249.6121 | 150.993 | 115.0055 | 35.1086 | 14.8282 | 30.0713 | 203.3514 | 0.05556 | 4.4841 | 4.5023 | 409.5862 | 170.2906 | 14.2371 | 14.2897 |  | 3116.3611 | 2924.3951
86.9667 | 3898.7536 | 249.1239 | 150.6594 | 115.1279 | 35.2955 | 16.2045 | 30.1535 | 202.2988 | 0.06964 | 4.507 | 4.4973 | 410.1796 | 170.3379 | 14.2374 | 14.2884 |  | 3053.7361 | 2941.4407
86.975 | 3901.1868 | 250.3124 | 150.7322 | 114.8413 | 35.1906 | 15.3673 | 30.1535 | 201.2603 | 0.05858 | 4.5146 | 4.515 | 409.6993 | 170.2017 | 14.2449 | 14.2898 |  | 3088.3659 | 2885.7587
86.9833 | 3902.7751 | 250.3302 | 150.7187 | 115.0533 | 35.2136 | 14.9843 | 30.0713 | 201.12 | 0.04521 | 4.5104 | 4.5352 | 409.558 | 169.9239 | 14.2485 | 14.2858 |  | 3200.8319 | 2880.5638
86.9917 | 3899.4368 | 250.2077 | 150.7119 | 114.917 | 35.536 | 14.848 | 30.2369 | 198.9447 | 0.04827 | 4.5073 | 4.515 | 409.671 | 169.791 | 14.2425 | 14.2914 |  | 3088.8514 | 2801.0181
87 | 3901.8409 | 250.7036 | 150.7576 | 114.7935 | 35.0332 | 14.7851 | 29.8376 | 202.79 | 0.01855 | 4.4924 | 4.5175 | 410.4905 | 169.9455 | 14.2375 | 14.293 |  | 3142.738 | 2885.921
87.0083 | 3900.0871 | 249.9656 | 150.8101 | 114.8692 | 34.9588 | 14.8744 | 29.6577 | 206.3827 | 0.03314 | 4.478 | 4.4821 | 409.9818 | 170.2509 | 14.2391 | 14.2872 |  | 3107.1373 | 2852.1547
87.0167 | 3902.5964 | 250.2306 | 150.8626 | 114.7199 | 34.9523 | 14.9115 | 29.8091 | 198.3693 | 0.04299 | 4.5024 | 4.5049 | 409.6993 | 169.4393 | 14.2447 | 14.2933 |  | 3080.9221 | 2776.1804
87.025 | 3902.2013 | 250.3667 | 150.8626 | 114.5964 | 34.9217 | 14.9619 | 29.7784 | 200.6989 | 0.04651 | 4.4966 | 4.4872 | 410.9426 | 169.7909 | 14.2411 | 14.286 |  | 3164.9075 | 2974.5576
87.0333 | 3903.7263 | 250.3206 | 150.8304 | 114.691 | 34.9206 | 14.9591 | 29.6719 | 199.7587 | 0.02197 | 4.5232 | 4.5125 | 409.9536 | 169.9716 | 14.243 | 14.286 |  | 3166.0403 | 2877.6417
87.0417 | 3896.8124 | 249.7943 | 150.915 | 114.7667 | 34.7937 | 15.0447 | 29.65 | 197.3027 | 0.05288 | 4.4832 | 4.5023 | 410.9143 | 170.2062 | 14.2488 | 14.2879 |  | 3133.5142 | 2820.3364
87.05 | 3897.6483 | 249.5 | 151.02 | 115.0464 | 35.0485 | 15.4378 | 29.3788 | 200.0674 | 0.09196 | 4.5049 | 4.5074 | 410.8013 | 169.9336 | 14.2448 | 14.2898 |  | 3204.7157 | 2808.161
87.0583 | 3898.4229 | 249.6631 | 151.3788 | 114.91 | 35.0037 | 16.3578 | 29.3865 | 202.2286 | 0.07335 | 4.4991 | 4.5049 | 409.8405 | 170.2361 | 14.2483 | 14.2894 |  | 3123.3194 | 2836.4079
87.0667 | 3902.6455 | 249.4701 | 151.0724 | 114.91 | 35.266 | 16.7628 | 29.1757 | 196.1239 | 0.05256 | 4.4902 | 4.4998 | 410.4057 | 169.7412 | 14.2391 | 14.2892 |  | 3024.9319 | 2824.3948
87.075 | 3898.7645 | 249.4228 | 151.1773 | 114.9309 | 35.2366 | 16.9303 | 29.7257 | 198.4255 | 0.04731 | 4.5043 | 4.5352 | 410.4339 | 169.9421 | 14.2437 | 14.2944 |  | 3024.4464 | 2734.2972
87.0833 | 3901.183 | 249.6238 | 151.0724 | 115.0404 | 35.3043 | 16.7333 | 32.0021 | 204.6144 | 0.05234 | 4.5104 | 4.4998 | 410.1514 | 170.4632 | 14.2447 | 14.2952 |  | 3102.6062 | 2689.6542
87.0917 | 3900.7245 | 250.3316 | 151.1638 | 115.122 | 35.1841 | 15.5898 | 31.4091 | 201.5971 | 0.06101 | 4.497 | 4.5049 | 409.6427 | 170.0447 | 14.2456 | 14.2864 |  | 3140.4725 | 2843.7131
87.1 | 3898.874 | 250.0301 | 151.2163 | 115.1837 | 34.9895 | 15.5935 | 30.2676 | 201.9339 | 0.05443 | 4.4948 | 4.4897 | 410.6883 | 170.208 | 14.2364 | 14.2918 |  | 3118.7884 | 2873.908
87.1083 | 3903.9268 | 249.8931 | 151.0267 | 115.122 | 35.0791 | 17.6548 | 29.7257 | 198.2711 | 0.03665 | 4.5128 | 4.5099 | 410.7165 | 169.9683 | 14.2336 | 14.2905 |  | 3070.8892 | 2728.94
87.1167 | 3901.9317 | 249.7741 | 151.1384 | 115.2116 | 35.23 | 17.96 | 29.8245 | 199.9832 | 0.03472 | 4.5113 | 4.4998 | 410.547 | 170.2025 | 14.2398 | 14.2886 |  | 3022.3427 | 2744.8492
87.125 | 3898.7848 | 250.5478 | 151.1908 | 115.2454 | 34.7949 | 15.116 | 29.9144 | 201.962 | 0.04702 | 4.4909 | 4.5099 | 410.4057 | 170.1291 | 14.2389 | 14.2919 |  | 3155.0364 | 2904.4275
87.1333 | 3896.1893 | 250.5934 | 151.1384 | 115.2116 | 34.9152 | 14.5922 | 29.7718 | 200.1797 | 0.06823 | 4.4808 | 4.4948 | 410.2927 | 170.1047 | 14.2411 | 14.2831 |  | 3131.0868 | 2921.3107
87.1417 | 3901.6867 | 250.4801 | 151.2755 | 115.5866 | 34.9075 | 14.8657 | 30.0801 | 200.8954 | 0.08304 | 4.475 | 4.4745 | 410.1796 | 169.3248 | 14.2445 | 14.2887 |  | 3159.5674 | 2807.3493
87.15 | 3894.1032 | 249.8627 | 151.289 | 115.3618 | 34.6604 | 14.9252 | 29.7795 | 198.65 | 0.06461 | 4.4957 | 4.4973 | 410.1796 | 169.7871 | 14.241 | 14.2839 |  | 3187.4008 | 2828.778
87.1583 | 3904.791 | 250.3295 | 151.1976 | 115.505 | 34.9228 | 14.8846 | 29.7795 | 201.1761 | 0.04689 | 4.5009 | 4.4619 | 409.1906 | 169.9152 | 14.2405 | 14.2856 |  | 3186.4298 | 2873.421
87.1667 | 3902.4431 | 249.9031 | 151.1062 | 115.1171 | 35.0739 | 15.0616 | 29.6677 | 199.899 | 0.04609 | 4.5183 | 4.4821 | 409.4732 | 170.0977 | 14.2398 | 14.2895 |  | 3095.6479 | 2775.044
87.175 | 3897.0235 | 249.7028 | 151.0808 | 115.0275 | 35.0803 | 15.907 | 29.6215 | 202.8321 | 0.03735 | 4.4875 | 4.5049 | 410.8296 | 169.6468 | 14.2409 | 14.2896 |  | 3116.8465 | 2885.921
87.1833 | 3896.9555 | 248.5071 | 150.8709 | 114.8573 | 35.1558 | 17.6204 | 29.7499 | 198.2711 | 0.03205 | 4.4851 | 4.4695 | 410.3209 | 169.8124 | 14.2379 | 14.2845 |  | 2981.5637 | 2785.109
87.1917 | 3904.9396 | 249.2947 | 150.793 | 115.123 | 35.5524 | 19.186 | 29.4107 | 199.3657 | 0.03868 | 4.5064 | 4.5175 | 410.4057 | 170.5405 | 14.2371 | 14.2894 |  | 3007.617 | 2706.375
87.2 | 3896.5631 | 247.7709 | 150.7608 | 114.8364 | 35.3951 | 20.6009 | 29.2526 | 201.2603 | 0.04608 | 4.4771 | 4.4619 | 410.1796 | 169.929 | 14.241 | 14.293 |  | 2829.4515 | 2543.3876
87.2083 | 3898.3801 | 248.6588 | 150.6236 | 114.9389 | 35.7174 | 21.8702 | 30.2084 | 198.8044 | 0.03683 | 4.5216 | 4.5301 | 409.6145 | 169.8136 | 14.2382 | 14.2937 |  | 2803.3982 | 2554.1019
87.2167 | 3906.7794 | 249.8419 | 150.5389 | 114.714 | 35.7852 | 22.037 | 32.3258 | 199.8709 | 0.01905 | 4.4951 | 4.5352 | 409.6145 | 169.98 | 14.241 | 14.3049 |  | 2864.5667 | 2697.9334
87.225 | 3897.7505 | 251.7321 | 150.5711 | 114.7758 | 35.1187 | 17.4727 | 30.9756 | 200.1095 | 0.06917 | 4.4954 | 4.4745 | 410.7165 | 169.7928 | 14.2391 | 14.2973 |  | 3034.1557 | 2811.8948
87.2333 | 3897.215 | 251.6343 | 150.6304 | 114.6942 | 34.8716 | 15.5824 | 30.202 | 199.2675 | 0.07396 | 4.5095 | 4.5479 | 410.2927 | 169.6348 | 14.2364 | 14.2847 |  | 3110.8591 | 2793.8753
87.2417 | 3900.5022 | 250.8267 | 150.6626 | 114.7956 | 34.458 | 15.0936 | 29.9979 | 202.4672 | 0.06524 | 4.4966 | 4.4821 | 409.9253 | 170.1643 | 14.2409 | 14.2894 |  | 3162.9657 | 2810.2714
87.25 | 3895.8487 | 249.9737 | 150.9826 | 114.8573 | 34.4208 | 14.8781 | 30.1185 | 202.5514 | 0.06807 | 4.5015 | 4.4846 | 409.4167 | 170.6811 | 14.2407 | 14.2862 |  | 3136.427 | 2831.0507
87.2583 | 3901.0914 | 250.6378 | 151.074 | 114.7956 | 34.5105 | 14.7837 | 29.6819 | 198.5377 | 0.05345 | 4.5152 | 4.5428 | 409.5862 | 170.0073 | 14.2321 | 14.2891 |  | 3154.3891 | 2886.0833
87.2667 | 3900.9547 | 249.7955 | 150.9166 | 114.8434 | 34.6155 | 14.892 | 29.9979 | 197.3589 | 0.05447 | 4.4899 | 4.4644 | 410.0383 | 169.8687 | 14.2374 | 14.2931 |  | 3148.7254 | 2780.0765
87.275 | 3898.4139 | 249.664 | 151.0537 | 115.1778 | 34.7205 | 15.0311 | 30.1558 | 200.6007 | 0.05333 | 4.4936 | 4.4872 | 410.3492 | 170.5856 | 14.236 | 14.2864 |  | 3124.2903 | 2918.3886
87.2833 | 3899.5376 | 250.147 | 151.0148 | 114.9658 | 35.0125 | 15.0903 | 29.9748 | 199.9271 | 0.04412 | 4.5061 | 4.5479 | 409.5862 | 170.3731 | 14.2364 | 14.2858 |  | 3187.5626 | 2818.713
87.2917 | 3898.5879 | 249.6815 | 151.3144 | 114.8772 | 35.0202 | 15.1416 | 29.9298 | 199.0429 | 0.03699 | 4.4957 | 4.515 | 410.2644 | 169.7661 | 14.2404 | 14.3038 |  | 3244.362 | 2857.0248
87.3 | 3901.9727 | 249.7492 | 151.1316 | 115.137 | 35.2006 | 15.2634 | 29.9002 | 200.6428 | 0.02887 | 4.5009 | 4.5074 | 410.0101 | 170.49 | 14.2426 | 14.2899 |  | 3199.0519 | 2839.6546
87.3083 | 3899.8452 | 249.7376 | 151.2095 | 115.4841 | 35.4246 | 15.2706 | 29.8091 | 203.1409 | 0.04156 | 4.4899 | 4.472 | 410.4339 | 170.2163 | 14.2446 | 14.2859 |  | 3119.112 | 2784.622
87.3167 | 3901.3643 | 249.9815 | 151.2215 | 115.0474 | 35.1546 | 15.3339 | 30.1174 | 199.3096 | 0.05171 | 4.5052 | 4.4922 | 408.9928 | 169.5918 | 14.2406 | 14.2872 |  | 3184.3261 | 2845.1741
87.325 | 3898.3652 | 249.921 | 151.1638 | 114.7339 | 35.0726 | 15.3766 | 29.9825 | 198.7342 | 0.05476 | 4.5 | 4.4973 | 409.5297 | 169.748 | 14.2367 | 14.2885 |  | 3064.2545 | 2904.9146
87.3333 | 3902.5311 | 250.0368 | 151.1114 | 115.0474 | 34.9972 | 15.4462 | 29.6434 | 200.8954 | 0.05104 | 4.5067 | 4.4973 | 410.0666 | 170.0833 | 14.239 | 14.2852 |  | 3110.6973 | 2824.7195
87.3417 | 3903.2865 | 250.2537 | 151.1825 | 115.1289 | 34.8244 | 15.4516 | 29.8387 | 200.713 | 0.05333 | 4.5061 | 4.4973 | 410.4057 | 169.5539 | 14.2382 | 14.2848 |  | 3143.7089 | 2886.7327
87.35 | 3899.4132 | 250.0452 | 151.196 | 115.0474 | 34.8922 | 15.4156 | 29.538 | 200.3621 | 0.0602 | 4.5021 | 4.5099 | 410.2362 | 170.2358 | 14.2404 | 14.2874 |  | 3096.6188 | 2839.9793
87.3583 | 3895.7282 | 250.2744 | 151.169 | 115.1488 | 34.9512 | 15.3462 | 29.808 | 198.3412 | 0.07598 | 4.4933 | 4.5049 | 409.8688 | 170.1127 | 14.2405 | 14.289 |  | 3113.6101 | 2822.1221
87.3667 | 3900.3418 | 250.1081 | 151.0911 | 115.1827 | 34.6209 | 15.3155 | 29.7926 | 201.0498 | 0.06201 | 4.4954 | 4.4973 | 410.2927 | 170.205 | 14.2424 | 14.2891 |  | 3159.2438 | 2925.8562
87.375 | 3901.5055 | 250.1365 | 150.9727 | 115.115 | 34.6515 | 15.298 | 29.718 | 197.5553 | 0.04783 | 4.5037 | 4.5276 | 409.7275 | 170.185 | 14.2402 | 14.2847 |  | 3145.3271 | 2886.2457
87.3833 | 3896.4335 | 249.7304 | 151.1098 | 115.2991 | 34.9588 | 15.3026 | 29.6577 | 199.4219 | 0.05329 | 4.4988 | 4.5099 | 410.0101 | 170.4172 | 14.2414 | 14.2853 |  | 3082.5404 | 2777.9661
87.3917 | 3898.0248 | 249.5716 | 150.9338 | 115.1966 | 34.8462 | 15.3216 | 29.65 | 199.913 | 0.05223 | 4.5046 | 4.4594 | 410.0666 | 169.5359 | 14.2366 | 14.285 |  | 3122.3485 | 2816.9273
87.4 | 3901.8822 | 249.8496 | 150.9607 | 115.2991 | 35.2737 | 15.3645 | 29.605 | 199.4359 | 0.04223 | 4.5067 | 4.563 | 410.3774 | 169.6026 | 14.2408 | 14.2893 |  | 3096.7807 | 2899.3951
87.4083 | 3900.7914 | 249.8786 | 150.8491 | 115.2036 | 35.0638 | 15.3129 | 29.605 | 202.0181 | 0.05374 | 4.493 | 4.4897 | 410.1514 | 169.5768 | 14.2398 | 14.2851 |  | 3180.2806 | 2874.395
87.4167 | 3901.9574 | 250.2663 | 151.0709 | 115.1628 | 35.2289 | 15.3227 | 29.2965 | 197.4431 | 0.04488 | 4.4985 | 4.5074 | 409.8971 | 169.6693 | 14.2428 | 14.2944 |  | 3143.8708 | 2858.4859
87.425 | 3896.0342 | 249.8769 | 150.9727 | 115.0464 | 35.101 | 15.3802 | 29.3261 | 199.7587 | 0.05037 | 4.4973 | 4.4872 | 410.9426 | 170.3089 | 14.2385 | 14.2885 |  | 3093.0588 | 2891.1158
87.4333 | 3902.7642 | 250.418 | 150.9727 | 114.9299 | 34.9206 | 15.3516 | 30.409 | 199.7166 | 0.0276 | 4.5061 | 4.515 | 410.66 | 169.7364 | 14.2383 | 14.2816 |  | 3159.2438 | 2912.0574
87.4417 | 3899.9056 | 250.1547 | 150.966 | 114.9986 | 35.101 | 15.4034 | 32.7956 | 200.5305 | 0.0324 | 4.5156 | 4.52 | 410.9143 | 169.8175 | 14.2407 | 14.2893 |  | 3118.3029 | 2873.5833
87.45 | 3903.6552 | 250.4394 | 150.9338 | 114.9986 | 35.0485 | 15.3847 | 30.8002 | 197.5132 | 0.03871 | 4.5091 | 4.5251 | 409.9253 | 169.7561 | 14.2382 | 14.2897 |  | 3173.4841 | 2804.5896
87.4583 | 3906.2186 | 250.5661 | 150.927 | 114.9777 | 34.9206 | 15.407 | 30.0932 | 199.2534 | 0.04739 | 4.5034 | 4.5049 | 410.5752 | 169.93 | 14.2386 | 14.2857 |  | 3218.4705 | 2809.7844
87.4667 | 3898.7172 | 249.9507 | 150.9338 | 114.9847 | 35.0857 | 15.4237 | 30.2588 | 198.6079 | 0.053 | 4.4854 | 4.4695 | 411.1687 | 169.9123 | 14.2314 | 14.2855 |  | 3029.7865 | 2783.648
87.475 | 3903.5252 | 250.4321 | 150.9338 | 115.0055 | 34.7412 | 15.4757 | 30.1239 | 200.7551 | 0.03545 | 4.5104 | 4.4771 | 410.9426 | 170.4967 | 14.2381 | 14.2828 |  | 3137.7215 | 2857.3495
87.4833 | 3899.0866 | 249.8433 | 150.8423 | 115.1349 | 34.8834 | 15.496 | 29.7926 | 200.2358 | 0.05475 | 4.4817 | 4.4872 | 410.4622 | 170.1351 | 14.2403 | 14.2852 |  | 3193.3882 | 2822.1221
87.4917 | 3896.9124 | 249.7639 | 150.8948 | 114.9647 | 34.9588 | 15.5219 | 29.8683 | 200.5867 | 0.05339 | 4.4921 | 4.4973 | 410.8013 | 169.8 | 14.2439 | 14.2912 |  | 3180.7661 | 2828.1286
87.5 | 3897.2669 | 249.6053 | 150.7831 | 115.0802 | 34.8232 | 15.502 | 29.9429 | 197.7378 | 0.05429 | 4.5168 | 4.5301 | 410.5752 | 170.0312 | 14.2406 | 14.2878 |  | 3092.5733 | 2874.5573
87.5083 | 3900.7794 | 250.542 | 150.8693 | 114.8891 | 35.0857 | 15.4782 | 29.8376 | 198.7903 | 0.05106 | 4.4918 | 4.5099 | 410.6883 | 170.1873 | 14.2406 | 14.2876 |  | 3144.518 | 2787.0571
87.5167 | 3897.8763 | 249.8986 | 150.7966 | 114.9787 | 34.9742 | 15.4806 | 29.9364 | 202.1164 | 0.04841 | 4.4872 | 4.4998 | 409.7275 | 170.1086 | 14.2327 | 14.289 |  | 3138.0452 | 2791.4402
87.525 | 3901.0837 | 250.1969 | 150.7899 | 114.9578 | 35.0562 | 15.4152 | 29.808 | 200.2639 | 0.05032 | 4.5195 | 4.5023 | 410.2927 | 170.5333 | 14.2325 | 14.285 |  | 3080.9221 | 2845.1741
87.5333 | 3900.9895 | 249.9686 | 150.915 | 114.8423 | 34.8244 | 15.3255 | 29.7334 | 202.369 | 0.05205 | 4.4985 | 4.4973 | 410.2079 | 170.1518 | 14.2399 | 14.2846 |  | 3143.2235 | 2816.1156
87.5417 | 3902.4285 | 250.3538 | 151.0454 | 115.122 | 35.1841 | 15.3277 | 29.7784 | 202.8321 | 0.05237 | 4.5034 | 4.5125 | 410.1796 | 169.6409 | 14.2406 | 14.2896 |  | 3200.6701 | 2920.499
87.55 | 3900.3684 | 250.4264 | 150.9353 | 115.0264 | 35.0791 | 15.3904 | 29.831 | 202.7198 | 0.03946 | 4.5055 | 4.4973 | 410.9708 | 170.235 | 14.235 | 14.3011 |  | 3093.3824 | 2770.6609
87.5583 | 3899.9648 | 249.9206 | 150.981 | 115.0881 | 34.8845 | 15.5033 | 29.4777 | 195.2538 | 0.04192 | 4.479 | 4.4998 | 410.4905 | 169.4408 | 14.2436 | 14.2876 |  | 3093.8679 | 2824.5572
87.5667 | 3906.0015 | 250.7636 | 151.008 | 114.692 | 35.0266 | 15.5484 | 29.4096 | 198.0746 | 0.04016 | 4.5107 | 4.4897 | 409.671 | 170.392 | 14.2417 | 14.2889 |  | 3162.9657 | 2889.3301
87.575 | 3904.2732 | 250.6957 | 151.0013 | 114.7747 | 34.96 | 15.3993 | 29.5007 | 195.9976 | 0.01161 | 4.5052 | 4.4821 | 410.2927 | 169.6623 | 14.2386 | 14.2806 |  | 3121.0539 | 2760.9206
87.5833 | 3898.4257 | 249.8461 | 150.9623 | 114.7747 | 34.855 | 15.452 | 29.2899 | 200.3621 | 0.01948 | 4.4896 | 4.4948 | 410.6035 | 169.8782 | 14.2328 | 14.2849 |  | 3169.6004 | 2826.0182
87.5917 | 3898.4381 | 250.2438 | 150.9369 | 114.8155 | 35.0573 | 15.5341 | 29.5984 | 199.3938 | 0.04328 | 4.4985 | 4.5049 | 410.8578 | 170.2569 | 14.2297 | 14.2883 |  | 3203.9066 | 2842.7391
87.6 | 3894.7045 | 249.7198 | 151.1789 | 114.5835 | 35.0125 | 15.5751 | 31.2898 | 197.808 | 0.05534 | 4.4909 | 4.4897 | 410.2927 | 169.4843 | 14.2367 | 14.2819 |  | 3131.0868 | 2795.3363
87.6083 | 3901.0235 | 250.0995 | 151.0215 | 114.6721 | 34.9523 | 15.5927 | 32.4897 | 200.8533 | 0.05848 | 4.5186 | 4.52 | 411.6208 | 170.0894 | 14.2405 | 14.285 |  | 3171.5422 | 2865.6287
87.6167 | 3897.1406 | 249.5893 | 150.9758 | 114.7956 | 34.983 | 15.6236 | 30.3137 | 197.9764 | 0.05622 | 4.4945 | 4.4821 | 410.4057 | 170.071 | 14.2367 | 14.2846 |  | 3078.9803 | 2816.765
87.625 | 3900.3759 | 249.8228 | 150.9826 | 114.8901 | 34.7719 | 15.6401 | 29.9967 | 199.0289 | 0.05211 | 4.5037 | 4.4796 | 409.6145 | 170.4843 | 14.2438 | 14.2901 |  | 3068.6237 | 2799.7195
87.6333 | 3896.5419 | 249.6274 | 150.9961 | 114.9658 | 35.0125 | 15.6139 | 30.1327 | 201.12 | 0.05043 | 4.496 | 4.515 | 410.2927 | 170.1644 | 14.2441 | 14.289 |  | 3124.9376 | 2832.8364
87.6417 | 3900.2381 | 250.2678 | 151.0418 | 114.9857 | 34.9818 | 15.6578 | 29.7334 | 195.6187 | 0.04543 | 4.5174 | 4.5403 | 410.5752 | 169.9343 | 14.2406 | 14.282 |  | 3116.8465 | 2879.1028
87.65 | 3901.349 | 249.9349 | 151.0875 | 115.1708 | 35.1328 | 15.6745 | 29.5161 | 198.5096 | 0.02753 | 4.4838 | 4.5226 | 409.671 | 169.9012 | 14.2378 | 14.2889 |  | 3043.0559 | 2786.7324
87.6583 | 3899.4139 | 249.5764 | 151.0283 | 115.13 | 35.1405 | 15.7169 | 29.6292 | 202.5234 | 0.03647 | 4.4976 | 4.5074 | 409.8688 | 169.7823 | 14.2412 | 14.2899 |  | 3034.803 | 2805.2389
87.6667 | 3905.7279 | 250.2417 | 151.1603 | 115.13 | 35.1405 | 15.7131 | 29.6292 | 199.4499 | 0.04403 | 4.4973 | 4.5099 | 410.2079 | 169.9662 | 14.2406 | 14.2895 |  | 3078.6566 | 2774.3947
87.675 | 3901.72 | 249.9269 | 150.9572 | 115.1171 | 34.9689 | 15.72 | 29.7204 | 195.5204 | 0.04145 | 4.4951 | 4.5175 | 409.2471 | 169.9078 | 14.2366 | 14.2891 |  | 3047.2633 | 2822.6091
87.6833 | 3901.4684 | 250.1133 | 151.0689 | 115.3827 | 34.9459 | 15.6511 | 29.9079 | 201.6112 | 0.05007 | 4.503 | 4.4669 | 409.7275 | 169.8075 | 14.2407 | 14.2957 |  | 3047.2633 | 2820.1741
87.6917 | 3897.9781 | 249.9407 | 151.0367 | 115.1719 | 34.9241 | 15.6772 | 29.6227 | 203.9408 | 0.05338 | 4.503 | 4.4821 | 409.5862 | 170.4753 | 14.2343 | 14.285 |  | 3159.7293 | 2769.6869
87.7 | 3900.0321 | 250.4862 | 151.1874 | 115.1719 | 34.8716 | 15.7089 | 29.57 | 199.7166 | 0.05437 | 4.5055 | 4.5099 | 409.6427 | 169.587 | 14.2368 | 14.2888 |  | 3155.3601 | 2827.9663
87.7083 | 3898.8182 | 250.3649 | 151.0435 | 115.0764 | 35.029 | 15.5798 | 29.6227 | 198.3974 | 0.05427 | 4.4915 | 4.4417 | 409.784 | 170.1367 | 14.2335 | 14.2847 |  | 3196.4628 | 2820.1741
87.7167 | 3896.0219 | 249.5998 | 151.2398 | 115.1311 | 34.7743 | 15.4977 | 29.2088 | 198.6079 | 0.0617 | 4.5064 | 4.4973 | 409.3319 | 170.5909 | 14.2372 | 14.2853 |  | 3100.5026 | 2815.1416
87.725 | 3896.4217 | 249.7058 | 151.123 | 115.1311 | 34.9843 | 15.5373 | 29.3143 | 201.4287 | 0.05075 | 4.4973 | 4.4695 | 409.1624 | 169.5339 | 14.2442 | 14.296 |  | 3110.2119 | 2801.6675
87.7333 | 3902.9965 | 250.5095 | 151.2144 | 115.0018 | 34.9996 | 15.5637 | 30.225 | 195.6187 | 0.05222 | 4.5195 | 4.5428 | 409.0776 | 170.4861 | 14.2368 | 14.293 |  | 3115.552 | 2835.9208
87.7417 | 3901.1026 | 249.7692 | 151.123 | 115.159 | 35.1724 | 15.6245 | 32.3949 | 203.2812 | 0.04541 | 4.4927 | 4.5175 | 410.0666 | 169.9873 | 14.2463 | 14.2925 |  | 3164.2603 | 2856.7001
87.75 | 3900.4193 | 250.0028 | 151.1366 | 115.0915 | 35.0457 | 15.6714 | 30.8499 | 198.7342 | 0.05032 | 4.4811 | 4.4796 | 409.5014 | 169.8114 | 14.243 | 14.2891 |  | 3165.2312 | 2842.4144
87.7583 | 3899.943 | 249.5576 | 151.0655 | 115.1183 | 35.1801 | 15.6881 | 30.1429 | 200.1376 | 0.04287 | 4.5162 | 4.5049 | 409.5014 | 169.9865 | 14.2406 | 14.2916 |  | 3116.3611 | 2692.414
87.7667 | 3898.3557 | 250.0808 | 151.0587 | 115.2755 | 35.038 | 15.7615 | 30.053 | 195.759 | 0.05018 | 4.4945 | 4.5023 | 409.8971 | 170.3469 | 14.2369 | 14.2891 |  | 3118.6266 | 2828.4533
87.775 | 3896.9772 | 249.984 | 150.9741 | 115.0985 | 35.1059 | 15.7396 | 29.8578 | 195.2117 | 0.05277 | 4.5003 | 4.4897 | 410.5187 | 169.8669 | 14.2407 | 14.2927 |  | 3123.1576 | 2922.7718
87.7833 | 3898.8365 | 249.2452 | 150.9944 | 115.0088 | 34.9548 | 15.7214 | 29.9695 | 197.822 | 0.05465 | 4.5003 | 4.5023 | 409.4449 | 169.9971 | 14.2376 | 14.2886 |  | 3111.021 | 2787.3818
87.7917 | 3896.7791 | 250.1574 | 150.9216 | 114.9074 | 34.9484 | 15.7097 | 29.8051 | 199.7446 | 0.07205 | 4.5247 | 4.5099 | 408.9363 | 170.1661 | 14.2406 | 14.2868 |  | 3067.1673 | 2833.8105
87.8 | 3900.8374 | 249.9089 | 151.118 | 114.9004 | 34.7833 | 15.6202 | 29.7448 | 200.3341 | 0.07713 | 4.5079 | 4.4897 | 409.2189 | 169.6007 | 14.2405 | 14.3001 |  | 3106.6518 | 2873.0963
87.8083 | 3902.915 | 250.0574 | 150.9284 | 114.9004 | 34.9408 | 15.5957 | 29.7448 | 198.9447 | 0.05726 | 4.4982 | 4.5049 | 409.5014 | 170.1456 | 14.233 | 14.2879 |  | 3082.5404 | 2733.9725
87.8167 | 3901.2415 | 250.1105 | 150.9234 | 115.1055 | 34.9561 | 15.536 | 29.8129 | 200.2078 | 0.05302 | 4.4966 | 4.5175 | 409.2754 | 170.1413 | 14.2362 | 14.2849 |  | 3036.0976 | 2889.4924
87.825 | 3902.2462 | 250.419 | 150.7591 | 114.8469 | 34.9869 | 15.5286 | 29.475 | 196.9098 | 0.05074 | 4.4817 | 4.4518 | 410.4622 | 170.2452 | 14.2363 | 14.2859 |  | 3160.0529 | 2891.1158
87.8333 | 3899.5863 | 250.3253 | 150.8641 | 114.7233 | 34.9036 | 15.5744 | 29.6548 | 198.8184 | 0.04267 | 4.4957 | 4.5099 | 410.3774 | 170.1768 | 14.2343 | 14.2891 |  | 3181.737 | 2759.4596
87.8417 | 3900.2277 | 250.2893 | 150.8252 | 114.7571 | 35.0457 | 15.6333 | 29.4813 | 199.9552 | 0.02385 | 4.5207 | 4.5352 | 409.784 | 169.8948 | 14.2414 | 14.286 |  | 3080.113 | 2816.9273
87.85 | 3900.1645 | 250.2075 | 150.6744 | 114.6207 | 35.0009 | 15.6108 | 29.4364 | 197.415 | 0.03829 | 4.5037 | 4.52 | 410.2079 | 170.5753 | 14.2442 | 14.2931 |  | 3127.5268 | 2853.9404
87.8583 | 3900.1889 | 249.8518 | 150.9234 | 114.7035 | 34.9869 | 15.5771 | 29.3696 | 202.9724 | 0.04918 | 4.5226 | 4.4998 | 409.9818 | 169.9248 | 14.2403 | 14.2895 |  | 3141.6052 | 2751.992
87.8667 | 3898.0875 | 249.9231 | 150.7337 | 114.7723 | 35.115 | 15.6074 | 29.4455 | 203.6601 | 0.03984 | 4.4902 | 4.4948 | 410.6035 | 170.2777 | 14.2385 | 14.2891 |  | 3093.2206 | 2754.2648
87.875 | 3901.3825 | 249.8627 | 150.7152 | 114.9972 | 35.0471 | 15.6976 | 29.6408 | 196.9378 | 0.05446 | 4.4912 | 4.4846 | 409.4449 | 169.5714 | 14.2404 | 14.2924 |  | 3063.1218 | 2742.9011
87.8833 | 3899.3093 | 250.3935 | 150.8912 | 114.7583 | 34.9946 | 15.6742 | 31.7446 | 198.3974 | 0.04559 | 4.4951 | 4.4821 | 410.2644 | 169.9296 | 14.2435 | 14.2889 |  | 3136.5888 | 2880.5638
87.8917 | 3902.7139 | 250.0665 | 150.9437 | 114.7583 | 34.9946 | 15.6223 | 31.6921 | 200.2779 | 0.04409 | 4.5091 | 4.5099 | 409.2471 | 169.9787 | 14.2439 | 14.2895 |  | 3030.9193 | 2800.2065
87.9 | 3901.8657 | 250.1443 | 150.9623 | 115.059 | 35.01 | 15.565 | 30.2354 | 199.7306 | 0.05237 | 4.4933 | 4.4695 | 410.3492 | 169.8673 | 14.2441 | 14.2892 |  | 3142.738 | 2840.9533
87.9083 | 3899.3051 | 250.0571 | 150.9048 | 114.9915 | 35.0933 | 15.6472 | 29.7398 | 200.3481 | 0.06204 | 4.4939 | 4.4695 | 410.3492 | 170.0818 | 14.238 | 14.2891 |  | 3051.3088 | 2889.6548
87.9167 | 3896.4495 | 249.5833 | 151.0488 | 114.8946 | 35.0394 | 15.7731 | 29.949 | 199.5622 | 0.05744 | 4.504 | 4.4973 | 409.5014 | 170.1691 | 14.2366 | 14.2867 |  | 3031.4048 | 2767.7388
87.925 | 3901.0049 | 249.2177 | 151.0284 | 115.052 | 35.1073 | 16.0559 | 29.8065 | 197.1203 | 0.0544 | 4.4902 | 4.5099 | 409.2189 | 169.8116 | 14.2379 | 14.2894 |  | 3040.1431 | 2780.4012
87.9333 | 3893.0078 | 250.0045 | 151.0673 | 114.9704 | 35.1227 | 16.1445 | 29.4005 | 198.2991 | 0.04886 | 4.4988 | 4.5276 | 410.1231 | 169.6535 | 14.2326 | 14.2851 |  | 3025.2555 | 2783.3233
87.9417 | 3900.0236 | 249.8512 | 151.003 | 115.1207 | 35.3402 | 16.3724 | 29.8297 | 198.1728 | 0.04154 | 4.5088 | 4.5023 | 410.0101 | 170.6913 | 14.2319 | 14.2849 |  | 3139.3397 | 2801.1805
87.95 | 3899.9493 | 249.586 | 150.9184 | 115.1207 | 35.3402 | 16.5646 | 29.8297 | 201.6533 | 0.03967 | 4.4979 | 4.5023 | 410.1796 | 170.2628 | 14.2367 | 14.2866 |  | 3102.6062 | 2825.3689
87.9583 | 3896.454 | 249.3373 | 151.0166 | 115.1825 | 35.1982 | 16.5426 | 29.6344 | 201.12 | 0.0499 | 4.5 | 4.4695 | 410.2362 | 170.1155 | 14.2391 | 14.2891 |  | 3076.2293 | 2782.0246
87.9667 | 3899.4254 | 249.3986 | 151.2587 | 115.4423 | 35.1689 | 16.0935 | 29.8683 | 200.7551 | 0.05602 | 4.5024 | 4.4821 | 410.0666 | 169.6142 | 14.2438 | 14.293 |  | 3071.2128 | 2823.2585
87.975 | 3900.5906 | 249.6991 | 151.0895 | 115.1558 | 34.959 | 15.7912 | 29.763 | 198.0746 | 0.04983 | 4.489 | 4.5099 | 409.5014 | 170.3924 | 14.2414 | 14.286 |  | 3172.1895 | 2780.4012
87.9833 | 3901.1695 | 250.3827 | 151.1012 | 115.2176 | 34.8694 | 15.5763 | 29.7784 | 195.4082 | 0.07234 | 4.4951 | 4.4922 | 410.1796 | 169.6998 | 14.2411 | 14.2886 |  | 3080.7603 | 2745.0115
87.9917 | 3901.1678 | 250.5989 | 151.2149 | 115.0743 | 34.8169 | 15.4106 | 29.6204 | 197.9483 | 0.05555 | 4.529 | 4.52 | 409.9536 | 170.1145 | 14.2416 | 14.2951 |  | 3087.8805 | 2791.4402
88 | 3902.8726 | 250.1267 | 151.3268 | 115.1838 | 34.7273 | 15.4375 | 29.7939 | 199.3376 | 0.06341 | 4.4896 | 4.4922 | 409.671 | 170.3006 | 14.2412 | 14.2926 |  | 3098.7225 | 2964.168
88.0083 | 3903.7679 | 250.4141 | 151.2033 | 115.0279 | 34.9759 | 15.5532 | 29.7273 | 197.5694 | 0.05611 | 4.5018 | 4.4948 | 409.8405 | 169.9049 | 14.2373 | 14.2893 |  | 3128.6595 | 2832.9988
88.0167 | 3901.6454 | 250.1221 | 151.2558 | 114.9998 | 34.7876 | 15.7844 | 29.3802 | 197.0782 | 0.05743 | 4.5064 | 4.515 | 409.9818 | 169.817 | 14.2368 | 14.291 |  | 3124.1285 | 2799.8818
88.025 | 3899.9661 | 250.049 | 151.0983 | 115.0082 | 35.1642 | 15.9077 | 29.3895 | 199.1833 | 0.05351 | 4.5027 | 4.5276 | 410.0949 | 170.202 | 14.2418 | 14.2886 |  | 3108.7555 | 2841.6027
88.0333 | 3903.0198 | 250.3202 | 151.1712 | 114.9464 | 34.9913 | 15.9229 | 29.374 | 201.0077 | 0.0506 | 4.504 | 4.52 | 409.5297 | 170.2886 | 14.2402 | 14.2894 |  | 3030.4338 | 2776.1804
88.0417 | 3902.0291 | 250.2662 | 150.8192 | 114.8171 | 34.8493 | 15.8861 | 29.6529 | 201.3866 | 0.04934 | 4.5024 | 4.5074 | 410.4057 | 169.8786 | 14.2354 | 14.2894 |  | 3132.7051 | 2791.7649
88.05 | 3901.5396 | 250.2212 | 150.8649 | 114.9745 | 35.0222 | 15.9661 | 31.6146 | 199.3096 | 0.04484 | 4.518 | 4.5099 | 409.6993 | 170.3837 | 14.239 | 14.2844 |  | 3122.1867 | 2703.2906
88.0583 | 3899.3431 | 249.3996 | 150.7277 | 114.7623 | 35.0516 | 16.0753 | 32.2739 | 200.6428 | 0.05292 | 4.4997 | 4.4821 | 409.0493 | 170.254 | 14.2336 | 14.2853 |  | 3033.9939 | 2784.9467
88.0667 | 3896.6377 | 249.5565 | 150.8444 | 114.8846 | 35.0284 | 16.163 | 30.2538 | 202.355 | 0.06109 | 4.4966 | 4.4846 | 409.2754 | 169.9129 | 14.2388 | 14.2961 |  | 3100.3407 | 2807.9987
88.075 | 3897.8596 | 249.5852 | 150.8902 | 114.9056 | 34.8416 | 16.0735 | 30.0665 | 194.9871 | 0.05058 | 4.4982 | 4.4897 | 410.0101 | 169.5179 | 14.2437 | 14.2892 |  | 3141.4434 | 2807.187
88.0833 | 3905.0746 | 250.453 | 150.7919 | 114.7694 | 35.1642 | 15.9049 | 29.7583 | 199.8288 | 0.02311 | 4.5024 | 4.5023 | 410.6883 | 170.6298 | 14.2409 | 14.2871 |  | 3094.3533 | 2812.7065
88.0917 | 3900.1555 | 250.3504 | 150.8444 | 114.8438 | 34.9311 | 15.8439 | 29.9983 | 194.6363 | 0.03909 | 4.4988 | 4.5023 | 410.0101 | 169.8663 | 14.2403 | 14.2894 |  | 3149.8582 | 2724.8816
88.1 | 3898.4587 | 249.7188 | 150.7189 | 114.9056 | 34.8941 | 15.7436 | 30.0138 | 200.5867 | 0.04374 | 4.4988 | 4.4897 | 410.9143 | 169.9168 | 14.2333 | 14.2878 |  | 3111.1828 | 2719.6868
88.1083 | 3900.9318 | 249.9517 | 150.7442 | 114.9323 | 34.9759 | 15.7433 | 30.1485 | 199.7727 | 0.04374 | 4.4954 | 4.515 | 410.1231 | 170.1453 | 14.2337 | 14.2852 |  | 3186.7535 | 2906.8626
88.1167 | 3897.597 | 249.9103 | 150.7783 | 115.0967 | 34.9466 | 15.7693 | 29.9085 | 198.9307 | 0.05096 | 4.4957 | 4.4973 | 410.1796 | 170.1624 | 14.2319 | 14.2897 |  | 3115.552 | 2876.8301
88.125 | 3898.9964 | 249.7362 | 150.9086 | 114.775 | 34.9605 | 15.8384 | 29.8171 | 202.9584 | 0.05297 | 4.4878 | 4.4897 | 410.3209 | 169.9039 | 14.2401 | 14.2889 |  | 3106.6518 | 2750.8557
88.1333 | 3900.0418 | 249.9318 | 150.9339 | 114.8157 | 35.0052 | 15.9533 | 29.6514 | 201.3866 | 0.05516 | 4.4942 | 4.4771 | 409.784 | 170.2943 | 14.2382 | 14.2861 |  | 3073.1547 | 2817.0896
88.1417 | 3901.3063 | 250.3099 | 150.9067 | 114.8972 | 34.8848 | 15.9329 | 29.7939 | 201.8217 | 0.0387 | 4.5226 | 4.5226 | 410.1796 | 169.8893 | 14.2324 | 14.2903 |  | 3200.3465 | 2878.4534
88.15 | 3897.8524 | 249.7826 | 150.9271 | 114.9858 | 35.0871 | 15.8435 | 29.9968 | 199.6464 | 0.05523 | 4.4945 | 4.4745 | 410.1796 | 169.8668 | 14.2408 | 14.2951 |  | 3180.9279 | 2835.2715
88.1583 | 3899.124 | 249.8045 | 150.9456 | 115.0603 | 35.1164 | 15.755 | 29.921 | 196.2502 | 0.05915 | 4.4915 | 4.4948 | 410.8578 | 169.5462 | 14.2389 | 14.2824 |  | 3108.5936 | 2813.3558
88.1667 | 3902.0675 | 250.3278 | 151.0759 | 115.073 | 34.9204 | 15.8047 | 29.777 | 201.8357 | 0.05266 | 4.497 | 4.4897 | 409.9536 | 169.9227 | 14.2333 | 14.2893 |  | 2999.8495 | 2785.596
88.175 | 3904.7079 | 250.2702 | 151.0556 | 115.0392 | 34.9358 | 15.8267 | 29.8978 | 203.8987 | 0.05616 | 4.4988 | 4.4948 | 410.1231 | 170.5393 | 14.2326 | 14.2891 |  | 3051.4706 | 2810.4338
88.1833 | 3898.2664 | 249.8654 | 150.9573 | 115.087 | 35.3556 | 15.7979 | 29.8978 | 197.7097 | 0.06195 | 4.5018 | 4.4922 | 410.0949 | 169.9169 | 14.2366 | 14.2935 |  | 3145.9744 | 2849.8819
88.1917 | 3900.3469 | 250.0734 | 150.9573 | 115.2092 | 34.8602 | 15.8561 | 29.8746 | 201.0919 | 0.05699 | 4.4966 | 4.4821 | 409.5014 | 170.0138 | 14.2371 | 14.293 |  | 3087.7187 | 2770.4986
88.2 | 3900.2424 | 249.9796 | 151.1519 | 115.25 | 35.01 | 15.867 | 29.7089 | 200.2499 | 0.05597 | 4.4933 | 4.5023 | 410.1514 | 170.8747 | 14.2407 | 14.2964 |  | 3111.3446 | 2769.8492
88.2083 | 3899.3578 | 249.5917 | 151.1383 | 115.222 | 34.9792 | 15.8321 | 29.678 | 196.3484 | 0.05212 | 4.5076 | 4.5327 | 410.0101 | 170.0254 | 14.241 | 14.2845 |  | 3135.1324 | 2816.1156
88.2167 | 3899.7287 | 250.0687 | 151.1248 | 115.1672 | 34.919 | 15.7552 | 29.723 | 202.6216 | 0.06091 | 4.479 | 4.4872 | 409.2754 | 169.9434 | 14.2406 | 14.2893 |  | 3108.7555 | 2745.9855
88.225 | 3901.8679 | 250.2742 | 151.1755 | 115.1055 | 35.0611 | 15.7129 | 29.6548 | 198.2851 | 0.06609 | 4.5189 | 4.4872 | 409.671 | 169.6122 | 14.2418 | 14.2932 |  | 3098.7225 | 2811.7325
88.2333 | 3900.5463 | 250.4447 | 151.3194 | 115.1532 | 34.9561 | 15.6826 | 29.6548 | 196.8677 | 0.06049 | 4.5143 | 4.5251 | 409.2754 | 170.1258 | 14.2333 | 14.3002 |  | 3074.7729 | 2775.6934
88.2417 | 3898.1886 | 249.2553 | 151.3583 | 115.0775 | 35.0303 | 15.7221 | 29.5713 | 200.9937 | 0.0571 | 4.4857 | 4.4872 | 409.4449 | 169.2723 | 14.2452 | 14.2924 |  | 3143.3853 | 2831.8624
88.25 | 3901.7168 | 250.7139 | 151.2398 | 115.2616 | 34.7602 | 15.7637 | 29.5636 | 201.541 | 0.04256 | 4.5198 | 4.5099 | 409.8405 | 170.2136 | 14.2373 | 14.2928 |  | 3111.8301 | 2863.843
88.2583 | 3901.2 | 250.1704 | 151.1874 | 115.1113 | 35.015 | 15.7436 | 29.3978 | 199.6043 | 0.04449 | 4.518 | 4.4897 | 409.0493 | 169.7271 | 14.2368 | 14.2926 |  | 3095.4861 | 2863.0313
88.2667 | 3897.9714 | 249.7206 | 151.0502 | 115.0635 | 35.015 | 15.7798 | 29.7139 | 196.7554 | 0.05155 | 4.5107 | 4.4872 | 409.5862 | 170.4252 | 14.2406 | 14.2892 |  | 3160.2147 | 2753.2908
88.275 | 3898.5919 | 250.6011 | 151.1738 | 115.0973 | 34.8946 | 15.7896 | 31.5921 | 198.9166 | 0.04595 | 4.514 | 4.5226 | 409.3602 | 169.9643 | 14.2366 | 14.2855 |  | 3110.8591 | 2771.3103
88.2833 | 3899.5433 | 250.035 | 151.057 | 115.2336 | 34.9919 | 15.7495 | 32.2144 | 199.8288 | 0.0601 | 4.489 | 4.4644 | 410.1796 | 170.0082 | 14.2329 | 14.2849 |  | 3124.9376 | 2764.8167
88.2917 | 3899.1352 | 250.0261 | 150.952 | 115.0495 | 34.9471 | 15.6769 | 30.3829 | 200.3341 | 0.04479 | 4.4838 | 4.4442 | 409.7558 | 170.034 | 14.2325 | 14.2861 |  | 3163.2893 | 2891.6028
88.3 | 3894.0144 | 249.5054 | 151.1535 | 115.1171 | 34.9164 | 15.6637 | 29.931 | 203.4356 | 0.04613 | 4.489 | 4.4821 | 410.4057 | 169.4359 | 14.2387 | 14.2863 |  | 3209.4085 | 2825.3689
88.3083 | 3898.1626 | 249.9193 | 150.8657 | 115.1579 | 34.9612 | 15.6415 | 30.1339 | 201.5269 | 0.03589 | 4.4948 | 4.4417 | 409.6427 | 169.9377 | 14.2424 | 14.2892 |  | 3190.799 | 2810.7584
88.3167 | 3900.6831 | 249.9909 | 150.8725 | 114.9937 | 34.9382 | 15.7391 | 30.1108 | 199.9692 | 0.03858 | 4.4805 | 4.5074 | 409.1058 | 169.5827 | 14.2406 | 14.2916 |  | 3109.5646 | 2766.9271
88.325 | 3900.2797 | 249.9618 | 150.9047 | 114.8364 | 35.0803 | 15.7352 | 29.8849 | 198.2851 | 0.05331 | 4.4854 | 4.472 | 409.5297 | 169.6023 | 14.2404 | 14.289 |  | 3150.3436 | 2845.9858
88.3333 | 3904.2127 | 249.8324 | 150.8657 | 114.9797 | 35.0803 | 15.7253 | 29.9375 | 198.1167 | 0.04878 | 4.5085 | 4.4973 | 409.1624 | 170.7296 | 14.2407 | 14.2885 |  | 3082.2167 | 2808.648
88.3417 | 3896.9633 | 250.0594 | 150.8844 | 114.7886 | 35.1328 | 15.8118 | 29.8849 | 195.9976 | 0.05752 | 4.5049 | 4.4998 | 409.0211 | 170.3668 | 14.2372 | 14.2932 |  | 3086.1004 | 2804.2649
88.35 | 3898.7672 | 250.0335 | 150.9233 | 114.8772 | 35.1251 | 15.7612 | 30.0351 | 200.5305 | 0.05512 | 4.5015 | 4.4846 | 410.1796 | 169.7672 | 14.2368 | 14.297 |  | 3101.7971 | 2743.5505
88.3583 | 3894.6173 | 250.0352 | 150.8844 | 114.8912 | 35.088 | 15.6361 | 29.8925 | 196.9378 | 0.05287 | 4.4805 | 4.4846 | 409.9253 | 169.9181 | 14.2401 | 14.2913 |  | 3139.987 | 2806.0506
88.3667 | 3901.1526 | 250.3781 | 150.6812 | 114.7816 | 35.1251 | 15.5487 | 30.1404 | 207.3651 | 0.05634 | 4.4921 | 4.4998 | 409.784 | 169.9706 | 14.2327 | 14.2892 |  | 3141.4434 | 2834.1351
88.375 | 3899.4318 | 249.9857 | 150.9098 | 114.8225 | 34.8025 | 15.5995 | 30.0801 | 201.6252 | 0.05824 | 4.4826 | 4.4846 | 409.4167 | 170.3583 | 14.2405 | 14.289 |  | 3103.2535 | 2856.8625
88.3833 | 3898.9569 | 249.5595 | 150.8963 | 115.0334 | 34.8768 | 15.657 | 30.2073 | 200.3902 | 0.0671 | 4.4878 | 4.472 | 410.6883 | 169.974 | 14.2363 | 14.2889 |  | 3122.1867 | 2799.0701
88.3917 | 3904.6492 | 250.4442 | 150.8574 | 114.7876 | 34.7117 | 15.772 | 30.147 | 197.1484 | 0.05462 | 4.5152 | 4.5125 | 410.4622 | 170.162 | 14.2341 | 14.284 |  | 3136.1033 | 2796.3104
88.4 | 3900.7951 | 250.1479 | 150.8116 | 114.7876 | 34.6067 | 15.8188 | 30.0417 | 204.6284 | 0.05574 | 4.5104 | 4.4872 | 409.2189 | 169.857 | 14.2365 | 14.2888 |  | 3152.4473 | 2898.5834
88.4083 | 3900.7912 | 250.2746 | 150.8896 | 114.8005 | 35.0408 | 15.9011 | 30.2138 | 199.2394 | 0.05004 | 4.4896 | 4.4998 | 409.6145 | 170.1234 | 14.2327 | 14.2839 |  | 3135.6179 | 2923.4211
88.4167 | 3901.5326 | 249.7733 | 150.8828 | 114.7946 | 35.2442 | 15.8661 | 30.0494 | 202.776 | 0.0457 | 4.4948 | 4.4821 | 409.5014 | 170.4875 | 14.2402 | 14.2848 |  | 3194.0354 | 2775.044
88.425 | 3901.488 | 249.6072 | 150.8963 | 114.7667 | 35.1086 | 15.8364 | 30.1766 | 200.6849 | 0.04669 | 4.5131 | 4.5023 | 410.2362 | 170.0201 | 14.2438 | 14.2925 |  | 3115.3902 | 2830.8884
88.4333 | 3905.0895 | 250.2605 | 150.8304 | 114.8483 | 35.0408 | 15.8214 | 29.7926 | 201.6252 | 0.05916 | 4.493 | 4.5276 | 408.3712 | 170.2957 | 14.2405 | 14.285 |  | 3158.2729 | 2814.9792
88.4417 | 3898.0923 | 249.8194 | 150.9675 | 114.8821 | 34.9731 | 15.8384 | 30.1459 | 199.6043 | 0.06167 | 4.5037 | 4.4872 | 409.8405 | 169.7061 | 14.2333 | 14.2888 |  | 3063.2836 | 2869.0378
88.45 | 3900.912 | 250.338 | 150.8558 | 114.923 | 35.2278 | 15.8063 | 30.0329 | 200.8112 | 0.04413 | 4.4997 | 4.5099 | 409.5297 | 170.4225 | 14.2413 | 14.3036 |  | 3072.1838 | 2851.5053
88.4583 | 3899.5964 | 249.8513 | 150.9405 | 114.929 | 34.972 | 15.8317 | 29.9869 | 200.8954 | 0.04302 | 4.4899 | 4.4948 | 410.2079 | 169.7983 | 14.2326 | 14.2893 |  | 3081.7313 | 2808.648
88.4667 | 3906.365 | 250.7076 | 151.1421 | 115.0115 | 34.8528 | 15.8735 | 29.9199 | 197.3168 | 0.02393 | 4.5119 | 4.4998 | 409.0493 | 169.9085 | 14.2404 | 14.2893 |  | 3146.4599 | 2888.0314
88.475 | 3902.1367 | 249.7224 | 151.0964 | 115.0593 | 34.8528 | 15.9017 | 30.1305 | 201.0358 | 0.04234 | 4.5 | 4.5125 | 409.1624 | 169.9074 | 14.249 | 14.2888 |  | 3158.7583 | 2926.1809
88.4833 | 3899.1515 | 249.9409 | 151.2013 | 115.0245 | 34.8145 | 15.9311 | 30.0922 | 203.618 | 0.046 | 4.4997 | 4.5074 | 409.3037 | 170.0035 | 14.243 | 14.2889 |  | 3180.9279 | 2746.1479
88.4917 | 3900.7563 | 250.5172 | 151.0776 | 115.1817 | 34.8298 | 15.9513 | 29.8969 | 195.5204 | 0.04341 | 4.5009 | 4.5251 | 409.5862 | 169.8402 | 14.2333 | 14.2904 |  | 3028.492 | 2872.7716
88.5 | 3905.2048 | 250.5323 | 151.2859 | 115.0723 | 35.2344 | 16.0091 | 30.0395 | 199.3657 | 0.04925 | 4.5024 | 4.5125 | 409.8123 | 170.063 | 14.2366 | 14.2897 |  | 3176.0732 | 2754.5894
88.5083 | 3904.6024 | 250.501 | 151.1878 | 115.0046 | 35.16 | 15.9857 | 30.1228 | 199.9411 | 0.04341 | 4.5204 | 4.515 | 410.2362 | 169.8766 | 14.2375 | 14.283 |  | 3116.0374 | 2825.5312
88.5167 | 3901.784 | 250.0222 | 151.181 | 115.1131 | 35.0168 | 15.8848 | 30.0845 | 197.9062 | 0.02515 | 4.5043 | 4.4821 | 409.4167 | 170.2511 | 14.2299 | 14.286 |  | 3113.6101 | 2826.0182
88.525 | 3897.5729 | 250.0843 | 151.1676 | 115.0653 | 34.9644 | 15.8812 | 30.2951 | 200.6849 | 0.04336 | 4.5177 | 4.5049 | 410.0949 | 170.2001 | 14.2345 | 14.285 |  | 3156.331 | 2777.6415
88.5333 | 3899.9546 | 249.6989 | 151.0747 | 115.0037 | 35.054 | 15.9198 | 30.0692 | 200.8954 | 0.06342 | 4.4802 | 4.4948 | 410.2362 | 170.3677 | 14.2326 | 14.2861 |  | 3047.5869 | 2918.7133
88.5417 | 3903.3282 | 250.2875 | 151.1084 | 115.2225 | 35.0846 | 15.9748 | 30.0999 | 197.6816 | 0.06639 | 4.4912 | 4.5099 | 410.3209 | 170.0147 | 14.2366 | 14.2845 |  | 3138.3688 | 2877.9664
88.55 | 3904.2753 | 250.1478 | 150.9578 | 115.1947 | 35.159 | 15.9459 | 30.1218 | 195.6888 | 0.05602 | 4.5091 | 4.4948 | 409.7275 | 169.9038 | 14.2329 | 14.2896 |  | 3053.4125 | 2763.6804
88.5583 | 3901.9589 | 250.4023 | 151.1421 | 115.2494 | 35.1666 | 15.9426 | 30.5505 | 197.7799 | 0.0568 | 4.5018 | 4.5074 | 409.6993 | 170.0224 | 14.2328 | 14.289 |  | 3114.581 | 2809.7844
88.5667 | 3900.2089 | 249.8806 | 151.1474 | 115.2694 | 35.0311 | 15.9662 | 30.2042 | 203.632 | 0.06696 | 4.4823 | 4.5049 | 409.4449 | 170.0838 | 14.2405 | 14.291 |  | 3107.4609 | 2799.7195
88.575 | 3897.0557 | 250.2683 | 151.0896 | 115.1669 | 35.0235 | 15.9228 | 30.1965 | 195.3239 | 0.06971 | 4.5 | 4.4998 | 409.9536 | 169.8809 | 14.2438 | 14.2811 |  | 3166.6876 | 2851.343
88.5833 | 3899.4019 | 250.1867 | 151.1151 | 115.2633 | 35.0245 | 15.9403 | 30.3027 | 202.2848 | 0.05621 | 4.4838 | 4.4796 | 409.6145 | 169.6423 | 14.2446 | 14.2927 |  | 3125.9086 | 2890.1418
88.5917 | 3900.2129 | 249.5402 | 151.0896 | 115.1331 | 34.9863 | 15.9514 | 30.1065 | 199.0991 | 0.05679 | 4.497 | 4.4568 | 409.0776 | 169.9639 | 14.2412 | 14.2931 |  | 3063.2836 | 2833.8105
88.6 | 3899.7548 | 250.4046 | 151.1286 | 115.0923 | 34.784 | 15.8294 | 30.3247 | 197.7378 | 0.0473 | 4.5152 | 4.4948 | 409.784 | 169.806 | 14.2368 | 14.289 |  | 3091.926 | 2809.2974
88.6083 | 3900.5397 | 250.1407 | 151.005 | 115.0514 | 35.0016 | 15.7558 | 30.1745 | 201.4848 | 0.04861 | 4.4805 | 4.4948 | 409.8123 | 170.2447 | 14.2328 | 14.2851 |  | 3171.8659 | 2816.6026
88.6167 | 3898.2123 | 250.2856 | 150.9982 | 115.0306 | 34.9262 | 15.7404 | 30.2568 | 200.4042 | 0.04421 | 4.5021 | 4.5125 | 409.4449 | 169.7718 | 14.2362 | 14.2871 |  | 3134.9706 | 2835.4338
88.625 | 3903.9918 | 250.3642 | 151.0507 | 115.0923 | 34.9939 | 15.7496 | 30.3247 | 198.0044 | 0.05059 | 4.4997 | 4.4948 | 409.3602 | 169.721 | 14.2367 | 14.2833 |  | 3138.3688 | 2883.8106
88.6333 | 3897.0144 | 249.4483 | 150.9458 | 114.9012 | 34.889 | 15.7385 | 30.2721 | 204.7969 | 0.04202 | 4.5131 | 4.5175 | 409.1906 | 170.2339 | 14.2288 | 14.2812 |  | 3071.3747 | 2734.1348
88.6417 | 3900.6287 | 249.8412 | 150.8409 | 114.7439 | 34.9787 | 15.7384 | 30.3094 | 203.8987 | 0.04713 | 4.504 | 4.5125 | 408.908 | 170.0125 | 14.2325 | 14.2884 |  | 3135.456 | 2876.9924
88.65 | 3899.9719 | 249.7247 | 150.8664 | 114.8395 | 34.9787 | 15.7537 | 30.2568 | 199.2394 | 0.06391 | 4.5064 | 4.4973 | 409.0493 | 169.8385 | 14.2362 | 14.2847 |  | 3039.4958 | 2856.0508
88.6583 | 3900.657 | 249.6438 | 150.697 | 114.8525 | 34.783 | 15.7923 | 30.2185 | 202.8181 | 0.06264 | 4.5116 | 4.5352 | 409.8123 | 170.291 | 14.2448 | 14.2857 |  | 3136.5888 | 2857.5118
88.6667 | 3902.4221 | 250.2201 | 150.6445 | 114.9012 | 34.889 | 15.7417 | 30.3773 | 201.2463 | 0.04798 | 4.5113 | 4.52 | 408.8798 | 169.7647 | 14.2367 | 14.2874 |  | 3086.1004 | 2868.0638
88.675 | 3897.929 | 250.0508 | 150.8274 | 114.7439 | 34.8737 | 15.7055 | 30.2042 | 200.6288 | 0.05101 | 4.496 | 4.5251 | 409.6427 | 169.3415 | 14.2362 | 14.2916 |  | 3078.6566 | 2808.161
88.6833 | 3900.4772 | 250.0938 | 150.7749 | 114.6684 | 34.8431 | 15.6326 | 30.2788 | 199.3517 | 0.05681 | 4.5006 | 4.4973 | 409.6145 | 169.6803 | 14.2404 | 14.2929 |  | 3086.7477 | 2752.479
88.6917 | 3897.7168 | 249.8288 | 150.631 | 114.8664 | 35.0607 | 15.5721 | 30.1812 | 202.2567 | 0.0572 | 4.4951 | 4.4796 | 409.1341 | 170.0399 | 14.2321 | 14.2928 |  | 3150.5054 | 2886.7327
88.7 | 3896.8941 | 249.7719 | 150.8072 | 114.6614 | 35.0455 | 15.5148 | 29.9553 | 201.3726 | 0.04827 | 4.4881 | 4.4846 | 409.5862 | 170.2729 | 14.2384 | 14.2892 |  | 3094.1915 | 2759.2973
88.7083 | 3897.2629 | 250.1299 | 150.9309 | 114.9212 | 34.9109 | 15.5846 | 30.2941 | 198.9587 | 0.05209 | 4.5052 | 4.5276 | 409.3884 | 170.6193 | 14.2407 | 14.2889 |  | 3145.8126 | 2805.4013
88.7167 | 3900.9031 | 249.7879 | 150.8852 | 114.9003 | 35.2553 | 15.6077 | 30.3764 | 197.2185 | 0.05078 | 4.5034 | 4.5175 | 409.671 | 169.9128 | 14.2334 | 14.289 |  | 3181.2515 | 2867.5768
88.725 | 3900.4846 | 249.8567 | 150.787 | 114.975 | 35.1275 | 15.6126 | 30.2482 | 198.5237 | 0.05182 | 4.5006 | 4.4872 | 409.1906 | 169.8672 | 14.2411 | 14.2906 |  | 3139.6634 | 2863.0313
88.7333 | 3903.1905 | 249.9701 | 151.1191 | 115.0706 | 35.2325 | 15.6258 | 30.3535 | 198.8745 | 0.02598 | 4.5186 | 4.5301 | 408.2581 | 170.4697 | 14.2397 | 14.2942 |  | 3138.8543 | 2889.4924
88.7417 | 3902.5069 | 249.9174 | 151.1002 | 115.002 | 35.0522 | 15.7344 | 30.2779 | 200.5867 | 0.04041 | 4.4945 | 4.4948 | 409.4449 | 169.7135 | 14.2346 | 14.2869 |  | 3000.1732 | 2857.6742
88.75 | 3895.8099 | 249.7368 | 151.1123 | 115.2547 | 35.0674 | 15.7928 | 30.6615 | 201.9901 | 0.05209 | 4.4905 | 4.5023 | 409.5297 | 169.7033 | 14.2332 | 14.2849 |  | 3052.4416 | 2762.8687
88.7583 | 3899.2851 | 250.2545 | 151.0344 | 115.0567 | 35.0073 | 15.7846 | 30.3908 | 202.7479 | 0.04885 | 4.5021 | 4.5099 | 409.1058 | 170.0824 | 14.2297 | 14.289 |  | 3124.2903 | 2885.921
88.7667 | 3898.3151 | 249.587 | 151.1446 | 115.0975 | 34.9472 | 15.8447 | 30.2779 | 203.197 | 0.05604 | 4.496 | 4.4745 | 409.1624 | 170.4916 | 14.2423 | 14.2813 |  | 3106.0045 | 2867.5768
88.775 | 3904.144 | 250.315 | 151.1782 | 115.2 | 34.9023 | 15.794 | 30.2856 | 203.2812 | 0.04403 | 4.4991 | 4.5099 | 409.2754 | 170.0356 | 14.2328 | 14.2882 |  | 3103.739 | 2825.8559
88.7833 | 3894.8657 | 249.4828 | 151.1903 | 115.2062 | 34.8566 | 15.7218 | 30.0818 | 201.4989 | 0.05681 | 4.4774 | 4.472 | 409.558 | 169.5673 | 14.2376 | 14.2854 |  | 3090.3078 | 2740.6284
88.7917 | 3900.2237 | 250.2972 | 151.2884 | 115.1792 | 34.8795 | 15.7119 | 30.3153 | 195.0152 | 0.05253 | 4.5085 | 4.4846 | 409.7558 | 169.688 | 14.2362 | 14.2846 |  | 3199.2137 | 2804.9143
88.8 | 3897.7751 | 249.7209 | 151.0922 | 115.227 | 34.932 | 15.6998 | 30.21 | 201.6112 | 0.06153 | 4.4966 | 4.4644 | 408.3429 | 170.2443 | 14.2327 | 14.2808 |  | 3094.677 | 2780.7259
88.8083 | 3901.2757 | 249.9737 | 151.2226 | 115.3363 | 35.0522 | 15.7236 | 30.2253 | 201.5971 | 0.052 | 4.4921 | 4.5175 | 409.2471 | 170.2479 | 14.2325 | 14.2845 |  | 3125.0994 | 2811.4078
88.8167 | 3900.8662 | 249.4062 | 151.1312 | 115.4588 | 34.9768 | 15.7311 | 30.3076 | 198.2711 | 0.05626 | 4.4863 | 4.472 | 409.7275 | 170.2218 | 14.2324 | 14.2848 |  | 3150.8291 | 2911.5704
88.825 | 3899.5713 | 249.8876 | 151.1635 | 115.1923 | 34.9989 | 15.7193 | 30.3823 | 196.2081 | 0.04638 | 4.4933 | 4.4771 | 409.7275 | 169.3679 | 14.2398 | 14.2823 |  | 3104.3863 | 2741.4401
88.8333 | 3901.8769 | 250.4364 | 151.1567 | 115.2401 | 35.1038 | 15.7035 | 30.2245 | 199.5201 | 0.04535 | 4.5073 | 4.5049 | 409.7275 | 169.7012 | 14.2401 | 14.2816 |  | 3145.0035 | 2756.6998
88.8417 | 3901.0951 | 250.4577 | 151.072 | 115.1107 | 35.0141 | 15.7699 | 30.1345 | 198.5939 | 0.05244 | 4.5049 | 4.4897 | 409.6993 | 170.2487 | 14.2356 | 14.289 |  | 3123.8049 | 2893.8756
88.85 | 3898.132 | 249.8282 | 150.9215 | 115.0837 | 35.0894 | 15.8077 | 30.3679 | 198.9307 | 0.04731 | 4.4976 | 4.5049 | 409.5014 | 170.02 | 14.2288 | 14.2832 |  | 3023.961 | 2788.1934
88.8583 | 3906.8806 | 250.7209 | 150.9215 | 114.8649 | 35.0065 | 15.8253 | 30.2847 | 199.9832 | 0.04043 | 4.5006 | 4.5251 | 409.7275 | 170.1991 | 14.2335 | 14.281 |  | 3179.1479 | 2843.5507
88.8667 | 3902.207 | 249.9199 | 151.0519 | 114.7762 | 34.9091 | 15.7697 | 30.345 | 200.1657 | 0.06629 | 4.5006 | 4.52 | 409.6427 | 170.0745 | 14.2317 | 14.2846 |  | 3058.2671 | 2820.4987
88.875 | 3901.7321 | 249.9853 | 150.9416 | 114.9673 | 34.9616 | 15.6807 | 30.4502 | 201.2603 | 0.07702 | 4.4869 | 4.4644 | 409.2754 | 170.5731 | 14.2282 | 14.2874 |  | 3133.3523 | 2901.6678
88.8833 | 3901.7363 | 249.8845 | 150.8758 | 114.9673 | 35.0141 | 15.5991 | 30.2924 | 200.2779 | 0.06338 | 4.4878 | 4.4846 | 409.8123 | 170.0226 | 14.2335 | 14.2847 |  | 3199.6992 | 2864.817
88.8917 | 3900.0745 | 249.8879 | 150.9484 | 114.8787 | 34.9692 | 15.5844 | 30.2474 | 202.0041 | 0.05929 | 4.4811 | 4.4391 | 409.3319 | 169.8101 | 14.2315 | 14.2837 |  | 3152.1236 | 2812.5442
88.9 | 3902.6945 | 250.3202 | 150.9416 | 114.8649 | 34.9015 | 15.6593 | 30.2321 | 200.9235 | 0.04091 | 4.5082 | 4.4796 | 409.558 | 170.5094 | 14.2379 | 14.2881 |  | 3104.2245 | 2782.9986
88.9083 | 3899.8849 | 249.9307 | 150.8636 | 114.9612 | 35.2172 | 15.7531 | 30.4434 | 198.5517 | 0.04894 | 4.4887 | 4.4695 | 408.9363 | 169.4261 | 14.2357 | 14.2886 |  | 3138.6925 | 2792.9012
88.9167 | 3898.6814 | 249.0641 | 150.8771 | 114.8109 | 34.9472 | 15.7445 | 30.3832 | 199.7306 | 0.05356 | 4.4982 | 4.4897 | 410.1231 | 170.2175 | 14.2442 | 14.2885 |  | 3051.147 | 2727.3167
88.925 | 3903.1768 | 250.2065 | 150.8058 | 114.8926 | 34.9845 | 15.7207 | 30.21 | 199.4219 | 0.04219 | 4.5226 | 4.5605 | 409.671 | 170.2968 | 14.2401 | 14.2848 |  | 3144.1944 | 2933.8108
88.9333 | 3896.7647 | 249.9566 | 150.8582 | 115.2139 | 35.1275 | 15.703 | 30.3009 | 201.3024 | 0.05177 | 4.5 | 4.4922 | 409.2189 | 169.8418 | 14.2402 | 14.2846 |  | 3088.0423 | 2813.3558
88.9417 | 3900.1159 | 249.7427 | 150.9241 | 114.8525 | 35.0979 | 15.716 | 30.1659 | 201.2463 | 0.04207 | 4.4909 | 4.4897 | 409.4449 | 170.2579 | 14.2359 | 14.2884 |  | 3146.9454 | 2928.9406
88.95 | 3902.5287 | 250.2781 | 150.8462 | 114.7778 | 34.8584 | 15.7896 | 30.6098 | 204.1373 | 0.02101 | 4.4878 | 4.515 | 408.5407 | 170.0006 | 14.2387 | 14.2874 |  | 3053.2507 | 2805.4013
88.9583 | 3903.1147 | 250.4178 | 150.8664 | 114.6414 | 34.866 | 15.7912 | 30.3018 | 199.4078 | 0.0394 | 4.5055 | 4.4695 | 410.0101 | 169.8673 | 14.2393 | 14.2885 |  | 3101.6353 | 2816.9273
88.9667 | 3898.6294 | 249.9358 | 150.939 | 115.0236 | 34.971 | 15.7829 | 30.3018 | 200.0674 | 0.04722 | 4.489 | 4.4872 | 408.795 | 169.613 | 14.236 | 14.2885 |  | 3095.4861 | 2820.9857
88.975 | 3899.6126 | 250.219 | 150.8813 | 114.8195 | 34.9042 | 15.8287 | 29.8663 | 198.7623 | 0.0484 | 4.5119 | 4.5074 | 409.1906 | 169.6283 | 14.2323 | 14.2846 |  | 2999.5259 | 2793.7129
88.9833 | 3897.6683 | 250.1507 | 150.8948 | 114.8265 | 35.0168 | 15.7732 | 30.5582 | 199.885 | 0.05447 | 4.5018 | 4.4771 | 408.4842 | 170.4045 | 14.2288 | 14.2853 |  | 3068.4619 | 2769.8492
88.9917 | 3898.6824 | 249.9709 | 150.888 | 114.7787 | 34.8594 | 15.6632 | 30.1898 | 199.5622 | 0.05251 | 4.4826 | 4.4948 | 409.1058 | 169.6906 | 14.2347 | 14.2866 |  | 3104.2245 | 2829.752
89 | 3897.2017 | 250.0258 | 151.0657 | 114.4451 | 34.9654 | 15.6635 | 30.0329 | 200.0253 | 0.05894 | 4.5006 | 4.4644 | 408.795 | 169.9527 | 14.2323 | 14.2847 |  | 3145.1653 | 2899.5574
89.0083 | 3899.5965 | 249.2795 | 150.8439 | 114.8344 | 34.9206 | 15.7135 | 30.1985 | 199.6183 | 0.0561 | 4.4729 | 4.4821 | 409.2189 | 169.9681 | 14.2403 | 14.2918 |  | 3151.1527 | 2870.6612
89.0167 | 3900.9225 | 250.3339 | 150.9031 | 114.9508 | 34.9435 | 15.7256 | 30.3268 | 201.976 | 0.0423 | 4.5189 | 4.515 | 409.3319 | 169.7999 | 14.2372 | 14.2887 |  | 3071.5365 | 2755.5635
89.025 | 3899.075 | 249.6915 | 151.008 | 115.0195 | 35.0715 | 15.7298 | 30.0866 | 198.7623 | 0.051 | 4.5067 | 4.4669 | 408.2581 | 170.0903 | 14.2402 | 14.2882 |  | 3055.1925 | 2777.8038
89.0333 | 3900.513 | 249.9259 | 151.0351 | 114.8493 | 34.937 | 15.7925 | 29.9517 | 203.4356 | 0.04694 | 4.4902 | 4.4998 | 408.2581 | 170.1428 | 14.2395 | 14.2839 |  | 3142.0907 | 2826.0182
89.0417 | 3899.2242 | 250.0539 | 151.0418 | 115.1638 | 34.9152 | 15.837 | 30.0878 | 194.6363 | 0.0411 | 4.5009 | 4.5276 | 408.1733 | 170.0898 | 14.2402 | 14.2848 |  | 3141.6052 | 2834.4598
89.05 | 3898.7689 | 249.9741 | 151.0299 | 115.0345 | 34.983 | 15.8301 | 30.2611 | 197.6536 | 0.04655 | 4.4997 | 4.4872 | 408.908 | 170.3313 | 14.2376 | 14.2861 |  | 3166.6876 | 2735.7582
89.0583 | 3896.7028 | 249.6036 | 150.8928 | 115.0076 | 35.006 | 15.8655 | 30.2315 | 200.8533 | 0.04673 | 4.479 | 4.515 | 409.3319 | 169.9989 | 14.2393 | 14.2887 |  | 3122.0248 | 2730.0764
89.0667 | 3906.2175 | 250.7923 | 151.123 | 115.0624 | 35.0662 | 15.9073 | 30.2918 | 200.8533 | 0.04386 | 4.5088 | 4.4796 | 409.3602 | 169.9767 | 14.2356 | 14.2812 |  | 3118.6266 | 2841.1157
89.075 | 3898.0542 | 250.0727 | 151.0705 | 115.0903 | 34.9394 | 15.839 | 30.1647 | 200.9094 | 0.04192 | 4.5082 | 4.5251 | 409.3319 | 169.7829 | 14.2368 | 14.2854 |  | 3064.74 | 2770.8233
89.0833 | 3903.0903 | 250.4481 | 151.013 | 115.1183 | 35.1801 | 15.7518 | 30.3008 | 196.4467 | 0.05099 | 4.5244 | 4.5807 | 408.8233 | 169.7094 | 14.2327 | 14.289 |  | 3141.4434 | 2784.622
89.0917 | 3899.0614 | 250.0481 | 151.1908 | 115.194 | 34.9484 | 15.7928 | 30.3842 | 201.2603 | 0.06818 | 4.5052 | 4.5049 | 408.7102 | 169.7507 | 14.2404 | 14.2869 |  | 3111.021 | 2794.3623
89.1 | 3900.8702 | 249.9844 | 151.1587 | 115.201 | 34.8511 | 15.7584 | 30.3393 | 197.2747 | 0.07407 | 4.4835 | 4.4846 | 409.4449 | 169.8552 | 14.2274 | 14.2856 |  | 2960.2033 | 2792.0896
89.1083 | 3899.2127 | 250.496 | 151.2316 | 115.1812 | 34.9869 | 15.6923 | 30.2123 | 201.5831 | 0.06046 | 4.5116 | 4.563 | 408.9928 | 170.1932 | 14.2287 | 14.2849 |  | 3120.8921 | 2811.2455
89.1167 | 3900.8278 | 249.9843 | 151.1877 | 115.1067 | 34.9575 | 15.6939 | 30.3407 | 199.899 | 0.05183 | 4.5061 | 4.4973 | 408.5124 | 169.987 | 14.2283 | 14.2847 |  | 3161.5093 | 2831.8624
89.125 | 3903.845 | 250.172 | 151.2334 | 115.3805 | 34.9436 | 15.7002 | 30.274 | 201.3585 | 0.04229 | 4.4918 | 4.5099 | 409.784 | 169.6528 | 14.2285 | 14.2887 |  | 3103.4154 | 2915.7912
89.1333 | 3896.2176 | 249.2082 | 151.3064 | 115.108 | 35.0115 | 15.8075 | 30.2368 | 202.6918 | 0.05732 | 4.4875 | 4.4771 | 409.2189 | 169.7711 | 14.2317 | 14.2848 |  | 2994.5094 | 2856.5378
89.1417 | 3897.3459 | 249.8333 | 151.2422 | 115.2934 | 35.0052 | 15.8531 | 30.178 | 201.0638 | 0.04771 | 4.5061 | 4.5023 | 409.1624 | 169.8115 | 14.2325 | 14.2848 |  | 3058.5908 | 2804.1026
89.15 | 3894.9413 | 249.4206 | 151.1576 | 115.233 | 35.1488 | 15.8784 | 30.3745 | 196.7975 | 0.06052 | 4.4851 | 4.4695 | 408.5972 | 169.8934 | 14.2439 | 14.2872 |  | 3140.1489 | 2787.8688
89.1583 | 3900.0635 | 249.8184 | 151.3151 | 115.1515 | 35.1118 | 15.8937 | 30.3374 | 205.1617 | 0.04156 | 4.479 | 4.5049 | 409.2754 | 170.1356 | 14.2323 | 14.2846 |  | 3071.5365 | 2862.382
89.1667 | 3902.7528 | 249.9882 | 151.0955 | 115.2611 | 35.2321 | 15.8836 | 30.3529 | 199.3657 | 0.01314 | 4.5018 | 4.5049 | 409.9818 | 170.3142 | 14.2365 | 14.2907 |  | 3113.9338 | 2769.3622
89.175 | 3901.1251 | 250.0589 | 151.1937 | 115.2415 | 35.3155 | 15.9335 | 30.2786 | 195.7309 | 0.03218 | 4.4884 | 4.4745 | 409.1624 | 170.1358 | 14.2364 | 14.2888 |  | 3132.0578 | 2943.7134
89.1833 | 3903.9023 | 250.4122 | 151.0177 | 114.9549 | 35.0007 | 15.7911 | 30.2786 | 200.3621 | 0.03473 | 4.4951 | 4.4998 | 409.2754 | 170.1202 | 14.2405 | 14.2842 |  | 3114.2574 | 2870.6612
89.1917 | 3901.707 | 249.9606 | 150.9079 | 115.0786 | 35.294 | 15.8268 | 30.3096 | 200.727 | 0.05422 | 4.5009 | 4.4872 | 408.795 | 170.2635 | 14.2336 | 14.2826 |  | 3051.147 | 2823.0961
89.2 | 3902.2036 | 249.7581 | 150.9352 | 115.1474 | 34.8974 | 15.7463 | 30.3855 | 199.1552 | 0.05552 | 4.4921 | 4.4568 | 408.9363 | 169.8359 | 14.2374 | 14.2889 |  | 3146.6217 | 2879.5898
89.2083 | 3905.9673 | 250.774 | 150.9878 | 115.0182 | 35.0179 | 15.7396 | 30.6115 | 198.1027 | 0.05412 | 4.5024 | 4.5529 | 409.7275 | 170.5265 | 14.2265 | 14.2793 |  | 3060.3708 | 2856.0508
89.2167 | 3902.9381 | 250.2829 | 150.9489 | 114.8342 | 34.7631 | 15.6982 | 30.1983 | 199.2534 | 0.04832 | 4.5213 | 4.4948 | 408.4277 | 170.1072 | 14.2287 | 14.2833 |  | 3141.1198 | 2789.8168
89.225 | 3899.6019 | 249.9633 | 150.9557 | 114.9102 | 34.7941 | 15.6713 | 30.4399 | 195.1275 | 0.05556 | 4.5131 | 4.5023 | 408.1451 | 170.0985 | 14.2235 | 14.2847 |  | 3115.8756 | 2883.4859
89.2333 | 3899.6156 | 249.8215 | 150.846 | 114.9172 | 34.9069 | 15.6574 | 30.3424 | 200.3902 | 0.05207 | 4.5006 | 4.4796 | 408.8798 | 170.1517 | 14.2324 | 14.2886 |  | 3041.114 | 2891.2782
89.2417 | 3898.5992 | 249.4383 | 150.9054 | 114.9525 | 34.9982 | 15.7501 | 30.3813 | 196.9098 | 0.06226 | 4.4719 | 4.4594 | 409.3319 | 170.129 | 14.2283 | 14.2846 |  | 3086.1004 | 2835.1092
89.25 | 3898.5082 | 249.4433 | 150.9122 | 114.9454 | 34.9904 | 15.7686 | 30.6365 | 198.8745 | 0.05202 | 4.5037 | 4.4998 | 408.7102 | 169.8147 | 14.2285 | 14.2886 |  | 3083.9968 | 2849.0702
89.2583 | 3896.8377 | 249.856 | 150.7888 | 114.756 | 34.9922 | 15.7328 | 30.3753 | 197.5834 | 0.05967 | 4.4912 | 4.4998 | 408.795 | 170.252 | 14.2359 | 14.2836 |  | 3126.5558 | 2815.9533
89.2667 | 3895.5045 | 249.6144 | 150.7248 | 114.7967 | 34.8795 | 15.7993 | 30.2623 | 198.0606 | 0.05166 | 4.4768 | 4.472 | 408.8798 | 170.3883 | 14.2318 | 14.2847 |  | 3076.0675 | 2719.0374
89.275 | 3903.2803 | 250.4013 | 150.8299 | 114.5595 | 35.1438 | 15.8956 | 30.3168 | 196.7414 | 0.04194 | 4.507 | 4.4973 | 408.682 | 169.7864 | 14.2365 | 14.2857 |  | 3149.8582 | 2792.0896
89.2833 | 3899.2417 | 249.918 | 150.7979 | 114.648 | 35.0836 | 15.9466 | 30.4669 | 202.4111 | 0.04956 | 4.489 | 4.5049 | 408.6255 | 170.1915 | 14.2363 | 14.2879 |  | 3116.6847 | 2893.8756
89.2917 | 3897.9686 | 250.0966 | 150.8185 | 114.6692 | 34.9494 | 15.96 | 30.0692 | 199.9692 | 0.0369 | 4.4957 | 4.5301 | 407.9473 | 170.6583 | 14.2347 | 14.2888 |  | 3062.4745 | 2828.9403
89.3 | 3901.9102 | 250.2206 | 150.8391 | 114.8886 | 34.8756 | 15.9213 | 30.3636 | 197.0642 | 0.04928 | 4.5052 | 4.4948 | 408.7668 | 170.0807 | 14.2366 | 14.2926 |  | 3129.7923 | 2883.8106
89.3083 | 3905.7438 | 250.0908 | 150.846 | 114.9364 | 34.8756 | 16.0448 | 30.574 | 199.0429 | 0.05448 | 4.5067 | 4.5049 | 408.4842 | 170.1033 | 14.2363 | 14.2835 |  | 3089.3369 | 2842.7391
89.3167 | 3896.1834 | 249.8305 | 150.8735 | 115.0054 | 34.8989 | 16.0194 | 30.3869 | 197.8781 | 0.06479 | 4.5012 | 4.5074 | 409.1341 | 169.9008 | 14.2326 | 14.2842 |  | 3097.5898 | 2804.1026
89.325 | 3902.3109 | 250.0838 | 151.0632 | 115.0815 | 35.4023 | 15.9715 | 30.4182 | 200.9094 | 0.0613 | 4.504 | 4.515 | 408.1168 | 170.0319 | 14.2404 | 14.2867 |  | 3121.2157 | 2825.2065
89.3333 | 3902.6164 | 250.7883 | 151.1683 | 115.3416 | 35.0584 | 15.8995 | 30.4942 | 199.1131 | 0.04876 | 4.5122 | 4.515 | 408.8233 | 170.2533 | 14.2406 | 14.2835 |  | 3068.7855 | 2845.4988
89.3417 | 3898.0985 | 250.3897 | 151.1113 | 115.1912 | 34.9982 | 15.8583 | 30.4338 | 204.5021 | 0.05387 | 4.4844 | 4.4796 | 408.9928 | 169.6003 | 14.2285 | 14.2809 |  | 3062.4745 | 2847.7715
89.35 | 3897.8888 | 250.0385 | 151.1959 | 115.2319 | 35.2003 | 15.8179 | 30.5312 | 202.0041 | 0.05095 | 4.479 | 4.5074 | 409.3319 | 170.0816 | 14.2207 | 14.2817 |  | 3062.4745 | 2922.2847
89.3583 | 3907.713 | 250.6813 | 151.1708 | 115.2338 | 35.1499 | 15.7803 | 30.4807 | 201.1901 | 0.04681 | 4.5226 | 4.5276 | 409.1058 | 169.9244 | 14.2326 | 14.2823 |  | 3129.4686 | 2886.0833
89.3667 | 3901.5402 | 249.7089 | 151.1777 | 115.2002 | 35.218 | 15.7868 | 30.4963 | 203.2531 | 0.04614 | 4.5323 | 4.52 | 408.682 | 169.8306 | 14.2276 | 14.2864 |  | 3044.9978 | 2900.2068
89.375 | 3899.6883 | 249.9491 | 151.1113 | 115.2693 | 34.979 | 15.7524 | 30.4145 | 198.9587 | 0.04457 | 4.4899 | 4.472 | 408.3146 | 170.4202 | 14.2326 | 14.2917 |  | 3134.4851 | 2922.6094
89.3833 | 3904.6224 | 250.7333 | 151.0406 | 115.0569 | 34.9031 | 15.7243 | 30.8645 | 199.1271 | 0.02933 | 4.5125 | 4.5074 | 407.7495 | 169.9862 | 14.2324 | 14.2843 |  | 3095.6479 | 2935.7588
89.3917 | 3899.1392 | 249.8441 | 151.2052 | 115.126 | 34.8215 | 15.7093 | 30.5198 | 199.3096 | 0.03656 | 4.493 | 4.472 | 409.2189 | 170.2875 | 14.2338 | 14.2832 |  | 3070.8892 | 2838.3559
89.4 | 3899.9443 | 249.8485 | 151.1069 | 115.0996 | 34.8449 | 15.8028 | 30.3854 | 203.1128 | 0.03553 | 4.4951 | 4.4922 | 409.3319 | 169.9116 | 14.2325 | 14.2885 |  | 3124.7758 | 2858.3235
89.4083 | 3899.4985 | 249.902 | 151.1276 | 115.0447 | 34.8896 | 15.779 | 30.4302 | 200.5305 | 0.05332 | 4.5015 | 4.52 | 408.3146 | 170.6013 | 14.2325 | 14.2944 |  | 3107.4609 | 2883.4859
89.4167 | 3903.6268 | 250.2998 | 151.0707 | 114.8343 | 34.8684 | 15.8414 | 30.5141 | 196.166 | 0.04607 | 4.5085 | 4.5074 | 408.3429 | 169.6844 | 14.2361 | 14.282 |  | 3162.8039 | 2849.0702
89.425 | 3898.189 | 250.0647 | 151.1164 | 115.1067 | 34.9053 | 15.7697 | 30.6037 | 200.6849 | 0.06455 | 4.497 | 4.5301 | 408.9928 | 169.6499 | 14.2364 | 14.2849 |  | 3113.2865 | 2853.4534
89.4333 | 3900.078 | 250.0873 | 151.0776 | 115.1493 | 35.0046 | 15.701 | 30.4928 | 202.0462 | 0.05245 | 4.5149 | 4.5049 | 407.6365 | 169.7591 | 14.2325 | 14.2885 |  | 3039.8195 | 2814.9792
89.4417 | 3897.2353 | 250.1173 | 151.1509 | 115.006 | 34.7947 | 15.6116 | 30.1244 | 200.4042 | 0.06224 | 4.5021 | 4.5049 | 408.9928 | 169.9401 | 14.2323 | 14.2887 |  | 3103.9008 | 2833.3234
89.45 | 3901.4546 | 249.7895 | 150.8697 | 114.9461 | 35.2012 | 15.5916 | 30.6372 | 200.4042 | 0.05618 | 4.5088 | 4.4998 | 409.0211 | 169.9808 | 14.2345 | 14.2824 |  | 3034.4794 | 2784.7843
89.4583 | 3903.3963 | 250.0264 | 151 | 115.1778 | 34.931 | 15.6154 | 30.4189 | 199.6604 | 0.03742 | 4.5055 | 4.5074 | 408.7102 | 170.1735 | 14.2284 | 14.2851 |  | 3138.5306 | 2910.5964
89.4667 | 3898.2408 | 250.0712 | 151.0802 | 115.063 | 35.1722 | 15.7245 | 30.7133 | 202.0181 | 0.05239 | 4.5125 | 4.4846 | 408.4277 | 169.8635 | 14.2293 | 14.2803 |  | 3139.1779 | 2864.33
89.475 | 3903.5176 | 250.1195 | 150.8835 | 115.0081 | 35.0069 | 15.7652 | 30.5477 | 198.229 | 0.05269 | 4.5006 | 4.4771 | 408.9363 | 169.9801 | 14.2327 | 14.289 |  | 3214.5868 | 2754.9141
89.4833 | 3901.8908 | 250.0079 | 150.95 | 115.1656 | 34.9701 | 15.7368 | 30.8264 | 197.8501 | 0.05648 | 4.5085 | 4.4771 | 408.3994 | 169.5365 | 14.2363 | 14.2922 |  | 3142.4144 | 2878.1288
89.4917 | 3901.8543 | 250.4216 | 151.0026 | 114.9411 | 34.9858 | 15.6709 | 30.4213 | 197.4571 | 0.03303 | 4.5073 | 4.515 | 409.8971 | 169.7326 | 14.2327 | 14.291 |  | 3147.9163 | 2821.6351
89.5 | 3899.0102 | 250.014 | 150.9319 | 115.0651 | 35.1746 | 15.6797 | 30.6631 | 200.5726 | 0.04785 | 4.5098 | 4.4846 | 409.3884 | 170.2451 | 14.2352 | 14.2867 |  | 3146.1363 | 2912.3821
89.5083 | 3897.4146 | 249.9989 | 150.9319 | 114.9339 | 34.768 | 15.6943 | 30.5186 | 201.7515 | 0.05524 | 4.5052 | 4.4745 | 408.7102 | 169.4057 | 14.2322 | 14.2823 |  | 3076.8766 | 2878.7781
89.5167 | 3897.0538 | 250.1913 | 150.8931 | 114.8598 | 35.0014 | 15.651 | 30.6474 | 200.8673 | 0.05533 | 4.4973 | 4.4568 | 409.1624 | 169.612 | 14.2327 | 14.2887 |  | 3124.614 | 2756.8622
89.525 | 3899.7888 | 249.794 | 150.8543 | 114.8548 | 35.0485 | 15.6284 | 30.3263 | 199.6183 | 0.06732 | 4.4966 | 4.4644 | 408.6537 | 170.2111 | 14.2326 | 14.2927 |  | 3147.4308 | 2871.6352
89.5333 | 3900.351 | 250.224 | 150.8155 | 114.8954 | 34.8307 | 15.6085 | 30.4236 | 200.6428 | 0.05748 | 4.4915 | 4.4897 | 409.2754 | 170.6011 | 14.2285 | 14.2863 |  | 3117.1702 | 2863.356
89.5417 | 3896.1122 | 249.4692 | 150.9069 | 114.9432 | 34.9357 | 15.6008 | 30.3184 | 205.5547 | 0.05448 | 4.4899 | 4.5251 | 409.6145 | 169.8756 | 14.2319 | 14.2882 |  | 3097.1043 | 2844.0378
89.55 | 3899.0747 | 250.1852 | 150.9277 | 114.8762 | 35.072 | 15.6368 | 30.5077 | 199.913 | 0.05071 | 4.4933 | 4.4973 | 408.4842 | 169.6574 | 14.2317 | 14.2882 |  | 3108.27 | 2903.2912
89.5583 | 3902.6282 | 250.0582 | 150.9596 | 114.9097 | 35.0038 | 15.7123 | 30.4394 | 198.1588 | 0.04556 | 4.5027 | 4.4973 | 408.7102 | 169.8258 | 14.2284 | 14.2855 |  | 3053.7361 | 2845.3365
89.5667 | 3898.7745 | 249.9094 | 150.882 | 114.9646 | 35.2741 | 15.6697 | 30.4472 | 198.3834 | 0.05194 | 4.5079 | 4.4897 | 408.8233 | 170.5785 | 14.2278 | 14.2848 |  | 3118.3029 | 2855.8884
89.575 | 3896.8233 | 249.7156 | 150.9596 | 114.7856 | 34.9725 | 15.6855 | 30.4079 | 201.3585 | 0.04605 | 4.4909 | 4.4922 | 409.7558 | 169.7411 | 14.2247 | 14.2787 |  | 3100.6644 | 2767.5765
89.5833 | 3902.7153 | 249.7544 | 150.8501 | 114.8213 | 35.2741 | 15.6787 | 30.4472 | 199.2394 | 0.0548 | 4.4787 | 4.4973 | 408.6537 | 169.6874 | 14.2325 | 14.2886 |  | 3088.8514 | 2846.7975
89.5917 | 3900.7084 | 250.3254 | 150.7518 | 114.9789 | 35.1848 | 15.7704 | 30.4103 | 199.885 | 0.03619 | 4.4991 | 4.4594 | 409.4167 | 170.0604 | 14.2362 | 14.2848 |  | 3142.4144 | 2841.6027
89.6 | 3899.7337 | 250.0007 | 150.9416 | 114.7999 | 35.1456 | 15.7603 | 30.371 | 202.1865 | 0.03117 | 4.496 | 4.4948 | 408.6255 | 169.662 | 14.2386 | 14.2869 |  | 3093.706 | 2860.4339
89.6083 | 3901.1798 | 250.0313 | 150.882 | 114.9311 | 34.9749 | 15.7902 | 30.5156 | 201.7234 | 0.04392 | 4.496 | 4.5074 | 409.1624 | 170.883 | 14.2326 | 14.2859 |  | 3166.6876 | 2889.8171
89.6167 | 3900.0698 | 249.8224 | 150.9942 | 114.9789 | 34.9749 | 15.8519 | 30.3577 | 197.8501 | 0.03674 | 4.511 | 4.5327 | 408.0603 | 169.2826 | 14.2325 | 14.2848 |  | 3087.0714 | 2866.7651
89.625 | 3895.9516 | 249.9481 | 150.8889 | 115.0361 | 35.2477 | 15.7818 | 30.5259 | 195.1836 | 0.04681 | 4.4957 | 4.5049 | 408.4559 | 170.1506 | 14.2326 | 14.2889 |  | 3037.8776 | 2792.2519
89.6333 | 3894.8558 | 249.2827 | 150.9485 | 115.0338 | 35.0352 | 15.7726 | 30.576 | 200.4744 | 0.03914 | 4.4985 | 4.4543 | 408.5407 | 169.9312 | 14.2326 | 14.289 |  | 3082.0549 | 2806.3753
89.6417 | 3902.8717 | 250.1836 | 150.9277 | 114.9597 | 35.2162 | 15.7333 | 30.547 | 199.7166 | 0.04954 | 4.4939 | 4.4948 | 408.7668 | 170.0358 | 14.2339 | 14.2846 |  | 3108.1082 | 2947.4472
89.65 | 3899.3434 | 249.9826 | 151.008 | 114.9383 | 35.1927 | 15.6607 | 30.4182 | 199.2114 | 0.05813 | 4.4887 | 4.4644 | 408.7102 | 170.0916 | 14.234 | 14.2854 |  | 3130.1159 | 2838.5183
89.6583 | 3900.0302 | 250.2507 | 150.9166 | 114.9048 | 35.1559 | 15.6256 | 30.4339 | 200.1657 | 0.05323 | 4.4915 | 4.5428 | 407.9755 | 169.8217 | 14.234 | 14.2888 |  | 3077.6857 | 2926.8302
89.6667 | 3893.9465 | 250.0305 | 150.9693 | 115.0361 | 35.1952 | 15.6133 | 30.3681 | 201.0077 | 0.05064 | 4.4985 | 4.4897 | 408.5124 | 169.6515 | 14.2284 | 14.2851 |  | 3061.989 | 2827.6416
89.675 | 3902.5522 | 250.2352 | 150.9762 | 114.9597 | 35.1113 | 15.7492 | 30.4418 | 200.4604 | 0.05024 | 4.5006 | 4.515 | 407.6365 | 169.4848 | 14.2323 | 14.2891 |  | 3107.1373 | 2780.7259
89.6833 | 3902.3425 | 249.809 | 151.0427 | 115.0075 | 34.9538 | 15.905 | 30.4944 | 194.4679 | 0.06941 | 4.4966 | 4.5023 | 407.7495 | 169.9245 | 14.2297 | 14.2968 |  | 3116.8465 | 2745.0115
89.6917 | 3903.8388 | 250.0535 | 151.0427 | 114.8928 | 34.9328 | 15.9484 | 30.4733 | 197.4431 | 0.06535 | 4.4902 | 4.4922 | 409.0493 | 170.0054 | 14.2281 | 14.2847 |  | 3146.1363 | 2874.5573
89.7 | 3904.3995 | 250.7728 | 151.0109 | 115.0432 | 34.8357 | 15.8132 | 30.3233 | 201.7094 | 0.06319 | 4.4866 | 4.5175 | 407.9755 | 169.6959 | 14.2282 | 14.286 |  | 3170.5713 | 2797.6091
89.7083 | 3897.5004 | 249.2149 | 151.0705 | 114.8665 | 34.7989 | 15.7513 | 30.6022 | 197.3869 | 0.06757 | 4.4631 | 4.4467 | 407.806 | 170.3869 | 14.2281 | 14.2973 |  | 3144.518 | 2796.3104
89.7167 | 3896.8256 | 249.9299 | 151.0774 | 115.1125 | 34.9642 | 15.7766 | 30.3996 | 200.8533 | 0.05068 | 4.4985 | 4.4745 | 408.3146 | 169.987 | 14.2292 | 14.2901 |  | 3090.6314 | 2742.7388
89.725 | 3899.1908 | 250.0902 | 151.0913 | 114.7852 | 34.9196 | 15.8263 | 30.5653 | 196.8396 | 0.04497 | 4.4829 | 4.4922 | 409.1341 | 169.9771 | 14.2317 | 14.2885 |  | 3119.9212 | 2957.5121
89.7333 | 3900.912 | 249.6859 | 150.9999 | 114.9644 | 35.1689 | 15.8856 | 30.4995 | 201.6953 | 0.06318 | 4.4982 | 4.4821 | 409.0493 | 169.6986 | 14.2362 | 14.2884 |  | 3140.1489 | 2867.0898
89.7417 | 3900.4076 | 250.188 | 151.1329 | 115.079 | 35.0849 | 15.8482 | 30.3627 | 200.5305 | 0.061 | 4.4979 | 4.5049 | 408.5972 | 169.4694 | 14.2324 | 14.2887 |  | 3121.0539 | 2865.1417
89.75 | 3904.4823 | 250.8614 | 150.9223 | 115.0121 | 35.2214 | 15.8126 | 30.3417 | 200.6989 | 0.05065 | 4.5125 | 4.5049 | 408.8233 | 169.8247 | 14.2345 | 14.2886 |  | 3193.0645 | 2825.2065
89.7583 | 3899.3406 | 249.6477 | 151.0068 | 114.9858 | 35.0351 | 15.7448 | 30.3654 | 200.2078 | 0.04692 | 4.4942 | 4.4695 | 408.7668 | 169.9429 | 14.2327 | 14.2887 |  | 3099.3698 | 2784.7843
89.7667 | 3902.3735 | 249.9748 | 151.0276 | 115.1769 | 35.245 | 15.7441 | 30.5232 | 198.9728 | 0.04955 | 4.4982 | 4.52 | 408.8798 | 169.6038 | 14.2285 | 14.2851 |  | 3171.7041 | 2822.6091
89.775 | 3893.4115 | 249.2218 | 151.0624 | 115.0623 | 35.0666 | 15.828 | 30.0812 | 202.0743 | 0.06047 | 4.4768 | 4.4922 | 408.0603 | 169.9226 | 14.2307 | 14.2908 |  | 3107.1373 | 2853.9404
89.7833 | 3905.5914 | 250.6158 | 151.1329 | 115.122 | 35.0797 | 15.8009 | 30.4627 | 201.8217 | 0.04513 | 4.5052 | 4.4846 | 408.7385 | 169.7084 | 14.2324 | 14.2925 |  | 3125.0994 | 2835.4338
89.7917 | 3899.376 | 250.2908 | 151.0873 | 114.7948 | 35.0351 | 15.8009 | 29.9969 | 196.8396 | 0.05101 | 4.4942 | 4.4644 | 408.5407 | 170.1967 | 14.2282 | 14.2838 |  | 3141.9289 | 2754.9141
89.8 | 3898.6723 | 249.9302 | 151.0554 | 114.9739 | 34.7596 | 15.8238 | 30.4575 | 198.2851 | 0.04421 | 4.493 | 4.5403 | 408.795 | 169.8199 | 14.2247 | 14.2899 |  | 3106.49 | 2820.3364
89.8083 | 3901.8323 | 250.1461 | 151.0097 | 114.9883 | 35.0903 | 15.7548 | 30.4207 | 206.0318 | 0.04985 | 4.5043 | 4.4897 | 408.8233 | 170.161 | 14.2206 | 14.2869 |  | 3134.9706 | 2853.291
89.8167 | 3898.364 | 249.9275 | 151.1081 | 114.8641 | 34.9538 | 15.6503 | 30.2312 | 197.9623 | 0.02606 | 4.4924 | 4.4644 | 408.4559 | 170.4475 | 14.2283 | 14.2847 |  | 3139.6634 | 2814.0052
89.825 | 3899.2824 | 250.2176 | 151.3048 | 115.0217 | 34.7596 | 15.7148 | 30.5101 | 202.9584 | 0.0374 | 4.4942 | 4.4897 | 409.3319 | 169.9291 | 14.2325 | 14.2886 |  | 3161.8329 | 2869.6872
89.8333 | 3897.835 | 249.4694 | 151.1568 | 114.79 | 35.0299 | 15.8092 | 30.4128 | 198.5237 | 0.04984 | 4.493 | 4.5175 | 407.8342 | 170.3829 | 14.2299 | 14.2886 |  | 3108.7555 | 2749.7193
89.8417 | 3896.8321 | 249.7213 | 151.2065 | 114.9668 | 35.4863 | 15.8436 | 30.4496 | 197.008 | 0.04797 | 4.4872 | 4.5125 | 407.693 | 169.8083 | 14.2326 | 14.2889 |  | 3077.0384 | 2812.8688
89.85 | 3901.0578 | 250.0161 | 151.0902 | 114.8784 | 35.127 | 15.8306 | 30.5627 | 198.9728 | 0.05008 | 4.5274 | 4.5276 | 408.2299 | 169.4469 | 14.2417 | 14.2839 |  | 3139.3397 | 2816.6026
89.8583 | 3897.0821 | 249.7742 | 151.0058 | 114.845 | 35.1952 | 15.8345 | 30.2102 | 203.0426 | 0.0483 | 4.5177 | 4.4922 | 408.9363 | 170.3406 | 14.236 | 14.2845 |  | 3096.7807 | 2757.1869
89.8667 | 3898.9979 | 249.4262 | 150.9988 | 114.9477 | 34.9932 | 15.8536 | 30.1654 | 201.3585 | 0.05947 | 4.5143 | 4.4922 | 408.5972 | 169.8389 | 14.2405 | 14.2921 |  | 3076.8766 | 2795.8233
89.875 | 3899.9745 | 250.5018 | 151.0058 | 114.9549 | 35.0536 | 15.8475 | 30.3839 | 199.2955 | 0.05093 | 4.5131 | 4.4821 | 408.908 | 170.1569 | 14.2363 | 14.2847 |  | 3141.4434 | 2864.817
89.8833 | 3898.3689 | 249.834 | 150.8965 | 115.2964 | 35.0615 | 15.8712 | 30.4444 | 200.8954 | 0.0477 | 4.4841 | 4.5125 | 408.5689 | 169.883 | 14.2403 | 14.295 |  | 3073.4784 | 2875.2067
89.8917 | 3897.9661 | 249.7343 | 150.9283 | 114.9286 | 34.9198 | 15.8999 | 30.1444 | 198.0746 | 0.04974 | 4.5171 | 4.5377 | 407.9473 | 169.7152 | 14.2438 | 14.2921 |  | 3093.5442 | 2843.8754
89.9 | 3900.6293 | 250.4435 | 150.8965 | 115.072 | 34.8673 | 15.9073 | 30.0918 | 202.7198 | 0.04627 | 4.5098 | 4.4872 | 409.0211 | 170.2981 | 14.2363 | 14.2854 |  | 3091.2787 | 2873.908
89.9083 | 3896.2334 | 249.7966 | 150.7206 | 115.1459 | 34.6861 | 15.9531 | 30.2786 | 201.4147 | 0.06461 | 4.4899 | 4.472 | 408.9646 | 169.8184 | 14.2283 | 14.285 |  | 3074.1256 | 2860.7586
89.9167 | 3902.9632 | 250.3214 | 150.7206 | 115.0791 | 34.6652 | 15.9335 | 30.0997 | 198.8605 | 0.04802 | 4.5024 | 4.5301 | 409.3884 | 169.9931 | 14.2283 | 14.2857 |  | 3035.9358 | 2816.765
89.925 | 3902.9958 | 250.3833 | 150.4989 | 114.9024 | 34.681 | 15.9246 | 30.1682 | 199.9973 | 0.05775 | 4.4924 | 4.5099 | 408.0886 | 169.9155 | 14.2283 | 14.2878 |  | 3193.8736 | 2869.3625
89.9333 | 3897.9333 | 250.028 | 150.6113 | 114.998 | 34.6285 | 15.9346 | 29.8523 | 195.8572 | 0.05492 | 4.5052 | 4.5023 | 407.7777 | 170.3203 | 14.2284 | 14.281 |  | 3124.2903 | 2792.9012
89.9417 | 3900.9059 | 250.2548 | 150.7415 | 115.0267 | 34.8176 | 15.935 | 30.0419 | 199.2955 | 0.04247 | 4.4814 | 4.5023 | 409.2471 | 170.2733 | 14.2324 | 14.2885 |  | 3109.4028 | 2826.0182
89.95 | 3900.6021 | 250.0986 | 150.7237 | 115.0195 | 34.9672 | 15.9571 | 30.1393 | 199.0429 | 0.0572 | 4.4823 | 4.5175 | 408.0886 | 169.7208 | 14.236 | 14.2888 |  | 3053.4125 | 2795.4987
89.9583 | 3900.0082 | 249.501 | 150.7694 | 115.0339 | 35.1404 | 15.985 | 29.7339 | 202.1304 | 0.07821 | 4.5058 | 4.4872 | 407.5517 | 170.0954 | 14.2349 | 14.2897 |  | 3118.1411 | 2827.6416
89.9667 | 3899.2171 | 250.2511 | 150.7764 | 115.2393 | 35.1038 | 16.0073 | 29.5391 | 199.6043 | 0.0533 | 4.5162 | 4.5074 | 407.919 | 169.8008 | 14.2363 | 14.2893 |  | 2966.1907 | 2739.979
89.975 | 3899.0032 | 249.8195 | 151.0506 | 115.1033 | 35.1117 | 16.0837 | 29.8104 | 202.5093 | 0.05039 | 4.5027 | 4.4948 | 408.0321 | 169.794 | 14.2363 | 14.2841 |  | 3099.6935 | 2885.5963
89.9833 | 3902.5136 | 250.0088 | 151.156 | 115.1988 | 34.9542 | 16.1286 | 29.8631 | 199.3376 | 0.05025 | 4.4783 | 4.4998 | 408.2581 | 170.1508 | 14.2423 | 14.2882 |  | 3004.5424 | 2840.6287
89.9917 | 3905.8056 | 250.4226 | 151.1173 | 115.1654 | 34.9701 | 16.2509 | 29.8263 | 203.8004 | 0.04629 | 4.5091 | 4.5125 | 409.1624 | 169.8087 | 14.2402 | 14.2828 |  | 3094.8388 | 2828.6156
AVERAGE | 3900.0276 | 250.0026 | 151.0024 | 115.0003 | 35 | 16.0621 | 30.0486 | 199.9948 | 0.050009 | 4.5001 | 4.5001 | 412.9079 | 169.9985 | 14.2712 | 14.2964 |  | 3161.6639 | 2849.4293
MIN | 3887.318 | 247.7709 | 150.288 | 114.0774 | 34.1144 | 14.5922 | 24.7455 | 192.6435 | 0.00344 | 4.4436 | 4.3684 | 407.5517 | 169.0312 | 14.2206 | 14.2704 |  | 2562.446 | 2359.6209
MAX | 3916.6279 | 254.2442 | 152.8723 | 115.8092 | 35.9248 | 25.823 | 39.0743 | 208.165 | 0.1502 | 4.6268 | 4.606 | 417.5831 | 171.1424 | 14.3305 | 14.3327 |  | 3439.8425 | 3074.7203
s | 3.058 | 0.43868 | 0.15655 | 0.17166 | 0.13838 | 0.59623 | 1.8368 | 1.9646 | 0.018507 | 0.013644 | 0.022408 | 1.8369 | 0.28564 | 0.025136 | 0.011479 |  | 80.3526 | 59.7942

## Test Data, un controlled
Lab | IAR
Stand | 91
Test # | 6
Test Time | Oil Pump Temp Deg C | Oil Sump Temp Deg C | Coolant In Temp Deg C | Right Exhaust Temp Deg C | Left Exhaust Temp Deg C | Oil Gallery Pressure kPa | Oil Pump Pressure kPa | Intake Manifold Pressure kPaA | Crankcase Pressure kPa | Fuel Flow Kg/H | Right Nox | Left Nox
0.00833 | 153.2313 | 153.4121 | 107.592 | 801.3642 | 805.6136 | 461.1486 | 567.3087 | 87.415 | 0.33232 | 25.6141 | 3207.9521 | 2935.1095
0.01667 | 153.3366 | 153.4719 | 107.3209 | 801.1532 | 806.146 | 454.9594 | 559.55 | 87.3644 | 0.33415 | 25.6905 | 3350.3551 | 2943.3887
0.025 | 153.2322 | 152.6376 | 107.2593 | 802.1433 | 806.3113 | 455.4096 | 558.5942 | 87.415 | 0.33573 | 25.6905 | 3281.7428 | 2917.4146
0.03333 | 153.2722 | 153.0881 | 107.3488 | 803.488 | 806.1704 | 456.4504 | 559.297 | 87.3813 | 0.335 | 25.6866 | 3302.9414 | 2957.5121
0.04167 | 153.051 | 152.7755 | 107.2604 | 803.3886 | 806.4428 | 455.8878 | 563.1482 | 87.6508 | 0.34157 | 25.9906 | 3419.9385 | 2921.7977
0.05 | 153.331 | 153.5119 | 107.172 | 803.5705 | 805.7986 | 453.5528 | 555.3895 | 87.1454 | 0.33817 | 25.6504 | 3227.5325 | 2915.4665
0.05833 | 153.1365 | 153.6364 | 107.3023 | 803.9663 | 806.1949 | 451.8367 | 555.4738 | 87.2044 | 0.34255 | 25.6749 | 3301.1614 | 2881.0509
0.06667 | 153.1099 | 153.2906 | 107.179 | 803.8547 | 805.5047 | 453.8341 | 559.6343 | 87.1201 | 0.33914 | 25.6724 | 3250.3494 | 2928.7783
0.075 | 153.0521 | 152.7309 | 107.1185 | 804.2261 | 806.1658 | 456.5349 | 556.289 | 87.0865 | 0.34364 | 25.6672 | 3304.7214 | 2877.3171
0.08333 | 152.9876 | 153.7609 | 107.1464 | 803.9908 | 806.5086 | 452.3994 | 552.7751 | 87.0612 | 0.34632 | 25.5947 | 3293.5557 | 2859.9469
0.09167 | 152.812 | 152.9468 | 107.1534 | 803.7799 | 806.1321 | 455.3252 | 557.7227 | 87.1286 | 0.34985 | 25.6581 | 3261.3532 | 2865.4664
0.1 | 152.8576 | 152.7187 | 107.1534 | 804.1987 | 805.973 | 453.3277 | 555.7268 | 87.1875 | 0.34657 | 25.6542 | 3280.9337 | 2976.0187
0.10833 | 152.7864 | 152.8299 | 107.079 | 803.7157 | 805.5721 | 450.4019 | 548.7271 | 87.1454 | 0.34717 | 25.6762 | 3255.6895 | 2923.7458
0.11667 | 152.9499 | 152.7198 | 107.1546 | 804.1055 | 806.3755 | 455.4377 | 557.1043 | 87.1538 | 0.34681 | 25.6167 | 3204.5538 | 2892.5769
0.125 | 152.8387 | 153.4752 | 107.4197 | 804.5075 | 806.1169 | 451.7804 | 555.4738 | 87.0949 | 0.35022 | 25.7008 | 3234.0054 | 2907.6743
0.13333 | 152.8921 | 152.662 | 107.285 | 804.0017 | 806.2303 | 451.1615 | 551.229 | 87.1538 | 0.35058 | 25.6504 | 3270.2534 | 2942.9017
0.14167 | 152.7888 | 153.6077 | 107.2246 | 803.4775 | 806.2012 | 455.7753 | 560.1965 | 87.0528 | 0.3473 | 25.7086 | 3255.0422 | 2838.8429
0.15 | 152.7633 | 153.1261 | 107.4363 | 803.8445 | 806.3621 | 458.9824 | 560.6463 | 87.0191 | 0.35131 | 25.6504 | 3323.6546 | 2908.973
0.15833 | 152.7244 | 153.5889 | 107.491 | 803.898 | 806.4984 | 454.4812 | 557.3573 | 86.9264 | 0.34949 | 25.6517 | 3200.3465 | 2892.2522
0.16667 | 152.9014 | 152.8994 | 107.3423 | 804.0938 | 806.6118 | 458.7292 | 561.4896 | 87.0022 | 0.34097 | 25.6335 | 3269.6061 | 2928.7783
0.175 | 152.778 | 152.8672 | 107.4517 | 804.8736 | 806.9794 | 450.1769 | 552.8595 | 87.0275 | 0.33524 | 25.706 | 3252.4531 | 2841.4403
0.18333 | 152.9804 | 152.7961 | 107.5204 | 805.3751 | 806.7789 | 455.7471 | 557.7508 | 87.0359 | 0.34364 | 25.6517 | 3312.9743 | 2955.8887
0.19167 | 152.8773 | 152.9209 | 107.5555 | 804.504 | 807.2705 | 452.0618 | 553.2811 | 87.078 | 0.35156 | 25.6698 | 3242.4201 | 2868.2261
0.2 | 152.943 | 152.8042 | 107.5289 | 804.5164 | 806.7043 | 449.9518 | 551.6788 | 87.1033 | 0.35545 | 25.6258 | 3274.9463 | 2876.0184
0.20833 | 152.9108 | 153.3194 | 107.3523 | 804.5411 | 806.6463 | 453.4121 | 555.0521 | 87.1538 | 0.35302 | 25.6219 | 3243.391 | 2863.5183
0.21667 | 153.2178 | 152.5775 | 107.6258 | 804.6359 | 806.948 | 456.0566 | 560.1965 | 87.1033 | 0.35265 | 25.6271 | 3234.9763 | 2855.8884
0.225 | 153.0878 | 153.6333 | 107.4899 | 804.413 | 806.7248 | 450.4301 | 552.4659 | 87.0528 | 0.35131 | 25.6956 | 3365.0809 | 2851.0183
0.23333 | 153.0624 | 153.6079 | 107.511 | 805.0032 | 808.1423 | 448.5733 | 548.8676 | 87.1201 | 0.34985 | 25.7008 | 3312.0034 | 2840.6287
0.24167 | 152.9138 | 153.3224 | 107.5939 | 804.6565 | 807.2578 | 452.5681 | 550.3013 | 87.0022 | 0.35156 | 25.64 | 3249.0548 | 2914.3302
0.25 | 152.5948 | 153.0031 | 108.0227 | 805.4365 | 807.171 | 455.4658 | 558.0882 | 87.0275 | 0.35813 | 25.706 | 3288.8629 | 2911.5704
0.25833 | 152.8631 | 153.226 | 107.3978 | 804.8999 | 807.9149 | 455.7753 | 555.4738 | 87.0359 | 0.35277 | 25.715 | 3309.0906 | 2931.538
0.26667 | 152.7264 | 152.9523 | 107.2071 | 804.9061 | 807.5905 | 454.3686 | 554.4899 | 87.0696 | 0.36397 | 25.7138 | 3283.5228 | 2971.6355
0.275 | 152.831 | 153.1027 | 107.3642 | 805.4014 | 807.6318 | 458.4197 | 562.2487 | 87.1033 | 0.3585 | 25.6724 | 3296.7922 | 2898.5834
0.28333 | 152.8377 | 153.1094 | 107.2759 | 805.6966 | 807.514 | 456.8725 | 554.9678 | 87.0191 | 0.36178 | 25.6827 | 3340.3222 | 2940.3043
0.29167 | 152.7145 | 153.3053 | 107.29 | 805.8328 | 807.3198 | 455.9441 | 557.4135 | 87.0359 | 0.36251 | 25.6581 | 3257.955 | 2862.382
0.3 | 152.6622 | 152.7968 | 107.283 | 805.096 | 807.4086 | 454.3405 | 555.2208 | 87.078 | 0.3602 | 25.6504 | 3201.6411 | 2833.1611
0.30833 | 152.701 | 152.4707 | 107.3713 | 805.4365 | 807.2123 | 455.2407 | 554.9959 | 87.0022 | 0.35107 | 25.6581 | 3218.1469 | 2882.5119
0.31667 | 152.7989 | 152.7512 | 106.9969 | 805.5975 | 807.7455 | 458.5885 | 559.2126 | 87.0191 | 0.36032 | 25.64 | 3249.2166 | 2862.382
0.325 | 152.5508 | 153.1415 | 107.1664 | 805.3375 | 807.4438 | 455.072 | 556.4577 | 87.1033 | 0.35704 | 25.7086 | 3234.8145 | 2802.1545
0.33333 | 152.7668 | 153.0384 | 107.2494 | 805.2013 | 807.886 | 453.6372 | 552.1005 | 87.0696 | 0.35058 | 25.6633 | 3282.2282 | 2961.5706
0.34167 | 152.8056 | 152.9404 | 107.3377 | 805.9278 | 807.3322 | 460.6704 | 560.7025 | 87.0191 | 0.34864 | 25.6465 | 3199.3756 | 2859.2975
0.35 | 152.7803 | 153.3256 | 107.3589 | 806.0805 | 807.7744 | 460.1921 | 560.7869 | 87.0528 | 0.3563 | 25.6167 | 3291.6139 | 2877.1547
0.35833 | 152.9424 | 153.2597 | 107.4331 | 805.5914 | 807.6979 | 452.54 | 553.3655 | 87.0612 | 0.35557 | 25.6232 | 3301.1614 | 2918.064
0.36667 | 152.9693 | 153.2867 | 107.5567 | 805.7338 | 807.7992 | 452.9901 | 555.3895 | 87.0949 | 0.35192 | 25.6387 | 3272.3571 | 2861.4079
0.375 | 153.0351 | 153.4894 | 107.6255 | 805.8803 | 807.6153 | 452.5963 | 552.494 | 87.0612 | 0.34632 | 25.6827 | 3356.0189 | 2968.2264
0.38333 | 153.1263 | 153.2614 | 107.5778 | 806.3943 | 807.5512 | 451.2459 | 551.6788 | 87.0696 | 0.35046 | 25.6969 | 3242.0965 | 2894.2002
0.39167 | 152.9508 | 153.2225 | 107.6326 | 806.5306 | 807.8943 | 451.1334 | 551.9599 | 87.0696 | 0.34717 | 25.5921 | 3347.6042 | 2879.5898
0.4 | 153.2309 | 153.8676 | 107.6396 | 806.353 | 807.7992 | 452.0899 | 553.6466 | 87.1201 | 0.35399 | 25.6956 | 3234.4909 | 2853.4534
0.40833 | 153.0875 | 153.2225 | 107.6802 | 805.8536 | 807.6298 | 448.0669 | 545.4943 | 87.1117 | 0.3434 | 25.6956 | 3288.2156 | 2996.798
0.41667 | 153.2697 | 154.0432 | 107.6802 | 806.5244 | 808.1774 | 453.9748 | 554.9397 | 87.137 | 0.34657 | 25.6827 | 3273.8135 | 2914.4925
0.425 | 153.2174 | 153.5806 | 107.5778 | 805.5687 | 808.0886 | 453.1027 | 554.6586 | 87.0191 | 0.34559 | 25.6646 | 3310.7088 | 2894.5249
0.43333 | 153.3996 | 153.6262 | 107.4348 | 805.9877 | 808.0948 | 449.6142 | 554.1526 | 87.1033 | 0.33573 | 25.7474 | 3355.8571 | 2907.025
0.44167 | 153.2562 | 153.7106 | 107.4754 | 807.0074 | 807.8757 | 451.9211 | 553.6747 | 87.0275 | 0.33549 | 25.6206 | 3277.2118 | 2908.973
0.45 | 153.2174 | 154.2187 | 107.3872 | 806.512 | 807.9583 | 450.8802 | 553.4779 | 87.0865 | 0.33622 | 25.6672 | 3240.4783 | 2907.999
0.45833 | 153.1651 | 153.5282 | 107.4278 | 807.0425 | 807.8695 | 455.3533 | 554.7992 | 87.1117 | 0.3406 | 25.6529 | 3292.9085 | 2994.3629
0.46667 | 153.0605 | 153.1499 | 107.4136 | 806.6585 | 808.3531 | 452.1743 | 554.7992 | 87.1117 | 0.33597 | 25.6387 | 3293.8794 | 2918.551
0.475 | 153.106 | 153.4235 | 107.366 | 806.3406 | 808.2415 | 454.9032 | 555.8393 | 87.1033 | 0.32867 | 25.6452 | 3282.8755 | 2854.2651
0.48333 | 152.9491 | 153.5401 | 107.4878 | 806.6936 | 808.0162 | 453.1308 | 552.5221 | 87.0528 | 0.32185 | 25.6762 | 3246.7893 | 2840.4663
0.49167 | 153.0149 | 153.6515 | 107.4136 | 807.2593 | 808.0038 | 451.3584 | 551.7912 | 87.0949 | 0.33086 | 25.7034 | 3273.1662 | 3014.3305
0.5 | 152.9626 | 153.0519 | 107.2159 | 806.4686 | 807.7083 | 449.2204 | 551.0603 | 87.0865 | 0.32112 | 25.6956 | 3271.548 | 2898.7457
0.50833 | 153.0014 | 152.8627 | 107.3995 | 807.1354 | 808.3345 | 451.0208 | 550.723 | 87.1201 | 0.3126 | 25.7086 | 3322.6836 | 2969.6875
0.51667 | 152.7347 | 152.8238 | 107.4543 | 806.1445 | 807.9625 | 455.3533 | 555.4457 | 87.0865 | 0.31674 | 25.6672 | 3377.2175 | 2899.7197
0.525 | 152.5322 | 153.0317 | 107.5761 | 806.7411 | 808.0637 | 454.1717 | 554.0683 | 87.0106 | 0.31723 | 25.6568 | 3283.6846 | 2885.5963
0.53333 | 152.6436 | 152.7326 | 107.4066 | 807.1767 | 808.2105 | 450.0362 | 548.8676 | 87.078 | 0.31747 | 25.6568 | 3397.9307 | 2939.4926
0.54167 | 152.755 | 152.9353 | 107.3801 | 806.9 | 808.0575 | 451.0771 | 551.1165 | 86.9938 | 0.31966 | 25.6517 | 3275.4317 | 2947.1225
0.55 | 152.8006 | 152.8441 | 107.1894 | 807.1726 | 807.8757 | 455.297 | 556.9637 | 86.9601 | 0.2986 | 25.6646 | 3287.7302 | 2912.2198
0.55833 | 152.7685 | 153.1769 | 107.4419 | 807.4327 | 808.6321 | 454.9594 | 559.3251 | 87.0528 | 0.30639 | 25.6258 | 3307.1488 | 2929.4276
0.56667 | 152.8529 | 152.9421 | 107.3872 | 807.2552 | 808.7437 | 452.2305 | 554.4618 | 87.0191 | 0.30408 | 25.7357 | 3235.9472 | 2823.5831
0.575 | 152.9643 | 152.8712 | 107.5037 | 806.7246 | 808.2126 | 452.0336 | 552.1848 | 86.9601 | 0.30445 | 25.684 | 3257.6313 | 2872.6093
0.58333 | 153.0554 | 152.3236 | 107.313 | 806.8609 | 809.1758 | 452.6807 | 551.6507 | 87.0443 | 0.30432 | 25.6348 | 3169.924 | 2938.8432
0.59167 | 152.8073 | 153.2158 | 107.2918 | 807.0797 | 808.3614 | 452.6244 | 554.4618 | 87.0106 | 0.29629 | 25.6672 | 3303.7505 | 2914.8172
0.6 | 152.9913 | 152.8982 | 107.2936 | 806.9909 | 808.3965 | 449.1641 | 548.8395 | 87.0191 | 0.30201 | 25.6517 | 3268.797 | 2792.9012
0.60833 | 152.9981 | 153.2243 | 107.6344 | 807.1086 | 808.2663 | 451.1052 | 551.3415 | 87.0191 | 0.29288 | 25.6646 | 3247.5984 | 2928.4536
0.61667 | 153.128 | 153.4455 | 107.1983 | 807.2986 | 808.4978 | 449.558 | 549.964 | 87.0528 | 0.29702 | 25.6128 | 3374.952 | 2986.8953
0.625 | 153.3305 | 153.7849 | 107.5056 | 806.4377 | 808.7934 | 452.6525 | 555.0521 | 87.0191 | 0.2885 | 25.684 | 3333.202 | 2908.973
0.63333 | 153.1988 | 153.7444 | 107.5584 | 806.6442 | 808.5867 | 453.2996 | 552.1005 | 86.977 | 0.29605 | 25.6698 | 3257.4695 | 2864.1677
0.64167 | 153.2917 | 153.655 | 107.608 | 806.479 | 808.4214 | 450.7395 | 551.2571 | 87.0275 | 0.28618 | 25.6439 | 3234.8145 | 2933.6484
0.65 | 153.2006 | 153.3358 | 107.6556 | 806.475 | 808.3347 | 451.2178 | 550.47 | 87.0022 | 0.29032 | 25.6309 | 3276.2408 | 3008.811
0.65833 | 153.2006 | 153.0621 | 107.608 | 807.0055 | 808.8245 | 448.4045 | 553.3936 | 86.9517 | 0.2913 | 25.6491 | 3327.5383 | 2902.4795
0.66667 | 152.9407 | 152.6651 | 107.5745 | 806.4275 | 809.1966 | 447.5605 | 547.1247 | 86.977 | 0.31053 | 25.6335 | 3312.1652 | 2912.0574
0.675 | 152.9998 | 152.8155 | 107.6363 | 806.1674 | 808.8121 | 451.4428 | 553.0281 | 87.0696 | 0.2969 | 25.6491 | 3366.6991 | 2912.3821
0.68333 | 152.642 | 153.0504 | 107.8816 | 806.7001 | 808.312 | 452.7651 | 552.3816 | 86.9433 | 0.29897 | 25.5999 | 3284.3319 | 2949.5575
0.69167 | 152.8835 | 153.1552 | 107.6575 | 807.6311 | 809.0375 | 451.1896 | 551.1165 | 86.9854 | 0.29568 | 25.6749 | 3270.5771 | 2877.6417
0.7 | 153.1045 | 153.3308 | 107.5551 | 807.2844 | 807.9462 | 451.274 | 552.241 | 86.8927 | 0.28801 | 25.6284 | 3304.8833 | 2957.0251
0.70833 | 152.8379 | 152.6077 | 107.4669 | 806.3059 | 808.8681 | 448.7702 | 551.735 | 86.9433 | 0.28801 | 25.64 | 3294.8503 | 2821.4728
0.71667 | 152.8194 | 153.1823 | 107.3999 | 807.5383 | 808.4898 | 452.9339 | 554.0401 | 86.9264 | 0.29617 | 25.6594 | 3256.0131 | 2924.0705
0.725 | 152.8176 | 153.0436 | 107.4456 | 806.82 | 808.4321 | 447.7012 | 550.217 | 86.9348 | 0.28156 | 25.5792 | 3303.5887 | 2916.4406
0.73333 | 152.8058 | 152.895 | 107.4811 | 806.3472 | 807.7934 | 448.6577 | 546.5625 | 86.8843 | 0.28253 | 25.5326 | 3245.9802 | 2901.5055
0.74167 | 152.8126 | 152.4912 | 107.3928 | 806.8262 | 808.397 | 447.4761 | 546.2533 | 86.9348 | 0.28107 | 25.6348 | 3296.1449 | 2932.8367
0.75 | 152.9629 | 153.2803 | 107.3593 | 807.1565 | 808.0249 | 442.9186 | 542.8518 | 86.9938 | 0.2734 | 25.6568 | 3391.1342 | 2945.3368
0.75833 | 152.9512 | 152.9949 | 107.2518 | 807.7183 | 808.2152 | 451.049 | 550.9479 | 86.9264 | 0.27438 | 25.5572 | 3341.1313 | 2865.3041
0.76667 | 152.9444 | 152.9425 | 107.2447 | 807.2765 | 807.8557 | 448.5452 | 549.9921 | 86.918 | 0.2689 | 25.6012 | 3344.6914 | 2862.382
0.775 | 152.671 | 153.3074 | 107.34 | 806.3456 | 808.4118 | 448.6858 | 547.3496 | 86.9096 | 0.27024 | 25.5818 | 3324.9491 | 2920.1743
0.78333 | 152.8669 | 153.2754 | 107.1158 | 806.3456 | 808.2878 | 449.136 | 549.964 | 86.9433 | 0.26232 | 25.6361 | 3276.8881 | 2937.7069
0.79167 | 152.8484 | 152.6183 | 107.1442 | 806.9298 | 808.4593 | 451.6679 | 554.3494 | 86.9012 | 0.26147 | 25.5818 | 3306.9869 | 2922.6094
0.8 | 152.6797 | 153.1337 | 107.2061 | 807.0662 | 808.4305 | 447.5043 | 546.2814 | 86.9601 | 0.25514 | 25.6775 | 3343.7205 | 2944.2004
0.80833 | 152.8756 | 153.1473 | 107.3157 | 807.663 | 808.6559 | 447.9544 | 547.9119 | 86.9012 | 0.2605 | 25.6387 | 3318.7999 | 2873.908
0.81667 | 152.9735 | 153.1997 | 107.3705 | 808.2536 | 808.6684 | 446.7728 | 547.9119 | 86.918 | 0.24394 | 25.6012 | 3317.3435 | 2907.6743
0.825 | 153.0327 | 152.9853 | 107.4324 | 807.1262 | 808.1599 | 450.5707 | 551.4258 | 86.9012 | 0.24613 | 25.6309 | 3321.8745 | 2882.8366
0.83333 | 152.7729 | 152.9533 | 107.4943 | 807.1161 | 808.1085 | 449.2485 | 549.4018 | 86.9685 | 0.24711 | 25.6698 | 3189.9899 | 2851.1806
0.84167 | 152.8708 | 153.1425 | 107.5491 | 806.5443 | 808.3627 | 449.0797 | 551.5382 | 86.9433 | 0.24552 | 25.5753 | 3304.7214 | 2940.1419
0.85 | 153.0211 | 153.4298 | 107.4203 | 806.7282 | 808.4229 | 445.3099 | 548.0805 | 86.9348 | 0.23177 | 25.6724 | 3292.7466 | 2887.2197
0.85833 | 153.2557 | 153.6645 | 107.5228 | 806.9159 | 808.0734 | 448.3482 | 546.1971 | 86.9264 | 0.23932 | 25.6245 | 3235.3 | 2870.1742
0.86667 | 152.9504 | 153.2222 | 107.5847 | 807.0235 | 808.3878 | 448.714 | 549.4299 | 86.9517 | 0.24005 | 25.5469 | 3305.8542 | 2930.2393
0.875 | 152.9892 | 153.0329 | 107.9112 | 807.3601 | 808.5594 | 447.6449 | 548.9239 | 86.9096 | 0.23725 | 25.5921 | 3396.4743 | 3009.298
0.88333 | 153.0164 | 152.9233 | 108.0349 | 806.7658 | 808.5844 | 447.8981 | 549.205 | 86.8927 | 0.23713 | 25.6116 | 3275.7554 | 2775.2064
0.89167 | 152.9069 | 153.3611 | 107.5392 | 806.4067 | 809.0104 | 448.4889 | 548.8958 | 86.9348 | 0.22982 | 25.5339 | 3364.11 | 2864.817
0.9 | 153.0368 | 152.9894 | 107.9134 | 806.2065 | 808.6446 | 449.1641 | 547.4621 | 86.9348 | 0.23055 | 25.5921 | 3346.7951 | 2928.2913
0.90833 | 153.0777 | 152.8479 | 107.8609 | 806.2541 | 808.6922 | 452.0618 | 552.3535 | 86.8422 | 0.22824 | 25.5934 | 3274.4608 | 2819.8494
0.91667 | 152.9798 | 152.9779 | 107.4248 | 807.4039 | 808.6859 | 446.7165 | 547.5464 | 86.8675 | 0.22763 | 25.662 | 3272.6807 | 2920.1743
0.925 | 152.9934 | 153.7212 | 107.4867 | 806.5044 | 809.2322 | 445.0286 | 546.3938 | 86.8927 | 0.22227 | 25.6762 | 3334.173 | 2912.7068
0.93333 | 152.9615 | 153.1421 | 107.2626 | 806.7045 | 808.7298 | 445.3099 | 545.1851 | 86.8422 | 0.21996 | 25.5921 | 3275.9172 | 2837.5442
0.94167 | 152.9159 | 153.1877 | 107.358 | 806.7359 | 809.6708 | 451.2178 | 553.0843 | 86.8422 | 0.22252 | 25.618 | 3309.8997 | 2874.395
0.95 | 152.6629 | 152.6151 | 107.5224 | 806.7772 | 809.216 | 447.0541 | 549.9078 | 86.8253 | 0.22617 | 25.6594 | 3339.6749 | 2890.3041
0.95833 | 152.7563 | 152.4348 | 107.3818 | 806.5196 | 808.586 | 457.407 | 553.8715 | 86.8338 | 2.1471 | 25.6077 | 3378.5121 | 2925.3692
0.96667 | 152.7951 | 153.0211 | 107.3746 | 806.7736 | 808.3442 | 450.8802 | 553.3936 | 86.8506 | 2.1278 | 25.6387 | 3373.172 | 3014.9798
0.975 | 152.9067 | 152.9048 | 107.5868 | 807.2403 | 808.6462 | 457.2944 | 557.2167 | 86.8085 | 2.1072 | 25.552 | 3257.3077 | 2864.1677
0.98333 | 152.9067 | 152.7679 | 107.3961 | 806.0969 | 808.9068 | 453.2152 | 552.1567 | 86.8338 | 2.0791 | 25.5663 | 3309.8997 | 2871.7976
0.99167 | 152.7837 | 152.4166 | 107.5058 | 807.4944 | 808.0737 | 453.7216 | 556.1766 | 86.8927 | 2.074 | 25.6335 | 3294.203 | 2915.1419
1 | 152.6493 | 152.7383 | 107.6989 | 806.2396 | 808.6776 | 455.2126 | 551.6507 | 86.859 | 2.0346 | 25.6245 | 3363.7863 | 2926.5055
1.0083 | 152.7723 | 152.7246 | 107.4462 | 806.9379 | 808.3847 | 452.9057 | 551.988 | 86.8338 | 1.9818 | 25.6025 | 3271.8717 | 2937.0575
1.0167 | 152.8566 | 152.5809 | 107.4867 | 806.6111 | 808.719 | 453.4965 | 556.8232 | 86.7832 | 1.9436 | 25.5727 | 3237.8891 | 2965.4667
1.025 | 152.6106 | 152.3345 | 107.6584 | 806.5124 | 808.3721 | 453.6653 | 554.7429 | 86.7748 | 1.9119 | 25.6077 | 3377.0557 | 2870.9859
1.0333 | 152.8384 | 153.1102 | 107.4201 | 806.0422 | 808.728 | 456.4504 | 555.1084 | 86.8169 | 1.8905 | 25.574 | 3312.0034 | 2863.6807
1.0417 | 152.957 | 152.5901 | 107.4011 | 807.1695 | 808.6993 | 454.9313 | 556.4858 | 86.859 | 1.8523 | 25.6271 | 3356.1807 | 2962.0576
1.05 | 153.0231 | 152.8389 | 107.4703 | 806.4677 | 809.5675 | 455.072 | 552.1848 | 86.7748 | 1.829 | 25.6116 | 3275.2699 | 2896.96
1.0583 | 153.0574 | 152.8276 | 107.5538 | 806.2102 | 808.8549 | 453.3559 | 554.7148 | 86.7832 | 1.7927 | 25.5792 | 3307.1488 | 2912.7068
1.0667 | 153.1279 | 153.6735 | 107.4369 | 806.8484 | 808.8738 | 448.1794 | 547.6589 | 86.7748 | 0.38783 | 25.5908 | 3302.6178 | 2912.8691
1.075 | 153.2328 | 153.5504 | 107.4036 | 806.4516 | 808.6005 | 448.7702 | 551.1165 | 86.7327 | 0.76911 | 25.6284 | 3358.7699 | 2831.7001
1.0833 | 153.1554 | 153.1994 | 107.275 | 806.283 | 809.3412 | 449.7267 | 551.988 | 86.7243 | 0.41291 | 25.5313 | 3345.8241 | 2915.9536
1.0917 | 153.0687 | 153.295 | 107.6133 | 806.5944 | 808.9089 | 446.6884 | 548.1649 | 86.6821 | 0.41851 | 25.5404 | 3346.9569 | 2869.5248
1.1 | 153.2284 | 153.1356 | 107.2561 | 806.8324 | 808.9404 | 447.5043 | 550.1046 | 86.8001 | 0.42265 | 25.5469 | 3339.9986 | 2945.8238
1.1083 | 153.1167 | 152.6588 | 107.4729 | 806.9212 | 808.5747 | 448.0669 | 548.8114 | 86.7832 | 0.42764 | 25.6012 | 3264.266 | 2873.908
1.1167 | 153.2353 | 153.2337 | 107.6446 | 806.232 | 808.794 | 447.6449 | 546.0003 | 86.699 | 0.43081 | 25.609 | 3399.8726 | 2899.3951
1.125 | 153.1897 | 153.3705 | 107.5969 | 806.5686 | 808.8417 | 447.7012 | 549.5423 | 86.6737 | 0.42168 | 25.5883 | 3277.8591 | 2891.1158
1.1333 | 153.2035 | 153.7034 | 107.516 | 806.6575 | 808.6413 | 453.1027 | 554.3212 | 86.7158 | 2.1472 | 25.5223 | 3370.9065 | 2943.8757
1.1417 | 153.2628 | 152.8507 | 107.4827 | 806.0193 | 808.7464 | 449.2766 | 549.9078 | 86.6906 | 0.57385 | 25.4938 | 3322.1982 | 2843.0637
1.15 | 153.2516 | 153.4325 | 107.4234 | 806.6162 | 808.0213 | 445.957 | 547.181 | 86.6737 | 0.50628 | 25.5365 | 3297.7631 | 2926.3432
1.1583 | 153.01 | 153.3275 | 107.5043 | 806.6541 | 808.5553 | 447.7012 | 550.1889 | 86.7158 | 0.39027 | 25.5727 | 3297.2776 | 2871.6352
1.1667 | 152.716 | 152.9876 | 107.4827 | 807.5752 | 808.6507 | 447.1667 | 549.1488 | 86.7411 | 0.82158 | 25.5766 | 3288.2156 | 2949.8822
1.175 | 152.9189 | 152.6889 | 107.3136 | 807.1496 | 808.7207 | 447.7293 | 548.1649 | 86.6906 | 0.80892 | 25.5921 | 3279.3154 | 2884.947
1.1833 | 152.7185 | 152.9902 | 107.4378 | 806.7431 | 808.8924 | 448.3482 | 545.663 | 86.6653 | 0.80892 | 25.5469 | 3244.2002 | 2778.4531
1.1917 | 152.7254 | 152.4952 | 107.3496 | 807.8293 | 809.4838 | 451.6116 | 552.2972 | 86.64 | 0.81221 | 25.5352 | 3311.5179 | 2896.1483
1.2 | 152.4519 | 152.8602 | 107.302 | 808.0008 | 808.9941 | 452.7369 | 551.6226 | 86.6821 | 0.80685 | 25.6012 | 3335.3057 | 3000.6941
1.2083 | 152.7212 | 152.4909 | 107.2975 | 806.9272 | 808.0433 | 450.6551 | 549.9921 | 86.5726 | 0.80563 | 25.5339 | 3363.4627 | 2895.499
1.2167 | 152.5612 | 152.6958 | 107.3208 | 806.4095 | 809.0544 | 451.1334 | 553.7871 | 86.5979 | 0.80125 | 25.5559 | 3358.4462 | 2872.2846
1.225 | 152.5818 | 152.5795 | 107.3424 | 807.1336 | 809.2008 | 448.8828 | 551.229 | 86.6063 | 0.79492 | 25.5404 | 3305.2069 | 2853.6157
1.2333 | 152.648 | 152.372 | 107.5071 | 807.2639 | 808.7937 | 451.1052 | 553.5904 | 86.5895 | 0.78871 | 25.5921 | 3284.0083 | 2933.3237
1.2417 | 152.5569 | 152.6915 | 107.5547 | 806.8922 | 808.587 | 448.7421 | 546.0565 | 86.5726 | 0.78153 | 25.5275 | 3398.578 | 2878.9405
1.25 | 152.5707 | 152.4771 | 107.3308 | 806.5143 | 808.2913 | 450.5145 | 549.7672 | 86.6316 | 0.77289 | 25.521 | 3297.9249 | 3014.3305
1.2583 | 152.7143 | 152.6665 | 107.5287 | 806.4381 | 809.0417 | 453.3559 | 551.2852 | 86.5474 | 0.76035 | 25.5326 | 3251.1585 | 2949.2329
1.2667 | 152.7143 | 152.8034 | 107.5764 | 807.6481 | 808.8064 | 449.3048 | 551.5382 | 86.6316 | 0.74963 | 25.5417 | 3327.8619 | 2815.3039
1.275 | 152.5638 | 152.3789 | 107.5143 | 807.3338 | 809.029 | 446.5759 | 552.241 | 86.6821 | 0.74696 | 25.543 | 3250.1876 | 2882.6742
1.2833 | 152.7848 | 152.7827 | 107.793 | 806.9399 | 809.3375 | 447.5043 | 546.5063 | 86.5726 | 0.73758 | 25.5611 | 3248.5693 | 2774.7194
1.2917 | 152.8304 | 153.0108 | 107.5547 | 806.8033 | 808.8287 | 444.5785 | 542.7394 | 86.5726 | 0.71993 | 25.5378 | 3262.1624 | 2991.4408
1.3 | 152.9739 | 152.9721 | 107.5619 | 807.5116 | 808.9591 | 445.8726 | 549.5423 | 86.5979 | 0.71737 | 25.5145 | 3263.7806 | 2802.3169
1.3083 | 152.992 | 153.4006 | 107.4854 | 807.4067 | 809.1434 | 448.2357 | 545.9159 | 86.6148 | 0.71153 | 25.5624 | 3329.1565 | 2788.0311
1.3167 | 153.0084 | 153.2347 | 107.455 | 807.14 | 809.2071 | 446.0414 | 544.0325 | 86.6485 | 0.69704 | 25.5223 | 3313.4598 | 2877.9664
1.325 | 153.0444 | 153.3619 | 107.6356 | 806.6508 | 808.8414 | 446.0976 | 543.6389 | 86.6148 | 0.69047 | 25.5404 | 3239.831 | 2842.9014
1.3333 | 153.072 | 152.8878 | 107.6645 | 806.4857 | 809.0067 | 450.0643 | 551.0884 | 86.6063 | 0.67598 | 25.5857 | 3339.9986 | 2933.6484
1.3417 | 152.9782 | 153.5692 | 107.614 | 806.3905 | 809.1181 | 446.8291 | 544.7353 | 86.5305 | 0.67282 | 25.5068 | 3382.234 | 2923.4211
1.35 | 153.1355 | 153.4531 | 107.6356 | 807.0447 | 808.4916 | 448.2357 | 551.8756 | 86.5305 | 0.35862 | 25.4873 | 3292.9085 | 2878.9405
1.3583 | 152.9602 | 153.0496 | 107.6905 | 806.8892 | 807.9639 | 447.9825 | 546.0846 | 86.5811 | 0.35667 | 25.543 | 3328.9947 | 2852.317
1.3667 | 153.1493 | 153.2845 | 107.65 | 806.6605 | 809.4298 | 452.0618 | 552.1848 | 86.6063 | 0.35083 | 25.4744 | 3298.8959 | 2899.8821
1.375 | 152.8235 | 152.2738 | 107.6428 | 806.7494 | 808.5267 | 443.7908 | 545.1007 | 86.5726 | 0.34815 | 25.5029 | 3341.4549 | 2944.8497
1.3833 | 152.771 | 153.3163 | 107.588 | 807.2099 | 809.1117 | 447.7293 | 549.0363 | 86.5642 | 0.35095 | 25.5262 | 3279.4773 | 2901.9925
1.3917 | 152.8553 | 152.6252 | 107.3901 | 807.2512 | 808.9877 | 448.5733 | 550.1889 | 86.64 | 0.34937 | 25.5714 | 3342.2641 | 2975.3693
1.4 | 152.5956 | 153.3688 | 107.5475 | 807.2512 | 809.4838 | 444.7473 | 546.2814 | 86.48 | 0.33902 | 25.5145 | 3324.7873 | 2904.7522
1.4083 | 152.5749 | 152.8464 | 107.4782 | 807.2385 | 809.5125 | 445.957 | 545.4943 | 86.5811 | 0.34218 | 25.6258 | 3254.0713 | 2803.6156
1.4167 | 152.7185 | 152.9445 | 107.5331 | 806.797 | 808.905 | 446.4352 | 547.0966 | 86.539 | 0.33768 | 25.5378 | 3268.4734 | 2838.0312
1.425 | 152.9782 | 152.7026 | 107.3757 | 807.0131 | 808.5426 | 442.4404 | 542.8518 | 86.4884 | 0.33184 | 25.5404 | 3339.3513 | 2872.934
1.4333 | 152.5224 | 152.9764 | 107.5187 | 807.6451 | 809.1341 | 444.4659 | 544.1168 | 86.5305 | 0.34157 | 25.5624 | 3262.9715 | 2883.3236
1.4417 | 152.8235 | 153.1408 | 107.6428 | 807.4513 | 808.6507 | 445.5912 | 543.92 | 86.4884 | 0.33695 | 25.455 | 3220.0887 | 2947.1225
1.45 | 152.9326 | 152.7026 | 107.4234 | 807.2322 | 808.1833 | 443.8752 | 542.0928 | 86.4716 | 0.33938 | 25.53 | 3322.6836 | 2894.6873
1.4583 | 152.7641 | 153.0358 | 107.5808 | 806.7367 | 809.0927 | 447.7293 | 547.0404 | 86.4463 | 0.33269 | 25.4822 | 3226.8852 | 2913.0315
1.4667 | 152.8209 | 153.4574 | 107.4971 | 806.759 | 809.2804 | 446.9697 | 545.9159 | 86.421 | 0.3249 | 25.4628 | 3284.6555 | 2938.3562
1.475 | 152.8802 | 153.38 | 107.4638 | 807.1083 | 808.5553 | 440.5274 | 540.631 | 86.4379 | 0.32076 | 25.4356 | 3354.8861 | 2915.9536
1.4833 | 152.8802 | 152.9695 | 107.3685 | 807.3434 | 808.8734 | 441.3151 | 540.7997 | 86.4631 | 0.31601 | 25.4628 | 3287.4065 | 2925.6939
1.4917 | 152.9008 | 153.4918 | 107.4854 | 807.137 | 809.2868 | 444.0721 | 544.0887 | 86.3789 | 0.31211 | 25.4628 | 3362.8154 | 3009.298
1.5 | 153.108 | 153.1976 | 107.5592 | 807.4547 | 809.6049 | 445.6475 | 547.3215 | 86.4463 | 0.30871 | 25.5068 | 3277.6972 | 2882.8366
1.5083 | 153.0169 | 153.0151 | 107.5592 | 807.3784 | 809.1151 | 447.5324 | 547.2934 | 86.421 | 0.31114 | 25.5003 | 3298.8959 | 2886.0833
1.5167 | 152.9989 | 153.3163 | 107.4926 | 806.6891 | 809.1277 | 443.4813 | 544.7634 | 86.3705 | 0.30834 | 25.4291 | 3340.6458 | 2865.7911
1.525 | 153.0169 | 153.1519 | 107.4638 | 807.1243 | 809.5635 | 445.338 | 543.6952 | 86.3621 | 0.31418 | 25.4421 | 3315.8871 | 2834.1351
1.5333 | 153.0031 | 153.2294 | 107.4971 | 807.442 | 809.5095 | 441.3713 | 541.8679 | 86.3705 | 0.31199 | 25.4861 | 3240.8019 | 2783.648
1.5417 | 153.0375 | 153.4918 | 107.4854 | 807.3371 | 809.1151 | 442.2716 | 542.6269 | 86.3031 | 0.31114 | 25.4886 | 3284.6555 | 2864.1677
1.55 | 152.9326 | 153.4325 | 107.5187 | 807.1146 | 808.3963 | 447.7012 | 547.1247 | 86.2947 | 0.30408 | 25.4938 | 3278.1827 | 2913.0315
1.5583 | 152.9258 | 153.7903 | 107.4162 | 806.9558 | 808.9814 | 444.5503 | 542.8799 | 86.3958 | 0.30031 | 25.4498 | 3289.9957 | 2917.7393
1.5667 | 153.01 | 153.5555 | 107.552 | 807.6325 | 808.956 | 445.4506 | 545.6911 | 86.3284 | 0.29702 | 25.4524 | 3337.0858 | 2944.5251
1.575 | 152.8733 | 153.5555 | 107.5043 | 807.1146 | 808.851 | 442.6654 | 541.3619 | 86.2863 | 0.29592 | 25.5106 | 3368.3173 | 2899.8821
1.5833 | 152.9989 | 153.3163 | 107.445 | 807.0957 | 809.2041 | 447.6168 | 544.4261 | 86.3284 | 0.29276 | 25.4123 | 3279.1536 | 2856.3755
1.5917 | 152.9353 | 153.4807 | 107.3785 | 807.1972 | 808.9337 | 442.581 | 541.2495 | 86.3284 | 0.2997 | 25.4628 | 3298.8959 | 2892.2522
1.6 | 153.0057 | 153.4144 | 107.3092 | 807.086 | 809.4838 | 443.0593 | 546.5063 | 86.3284 | 0.29142 | 25.4459 | 3336.2767 | 2932.3497
1.6083 | 152.8097 | 152.9445 | 107.5331 | 807.0447 | 808.8637 | 445.3099 | 545.8316 | 86.2947 | 0.29045 | 25.4304 | 3439.8425 | 2860.5963
1.6167 | 152.8372 | 152.9721 | 107.4666 | 807.4163 | 809.1944 | 443.3688 | 543.7795 | 86.261 | 0.27876 | 25.4175 | 3298.2486 | 2836.7325
1.625 | 152.9421 | 153.3964 | 107.5287 | 807.6894 | 808.8477 | 440.9212 | 540.7153 | 86.2273 | 0.27925 | 25.4421 | 3315.5635 | 2888.3561
1.6333 | 152.9946 | 152.8559 | 107.4882 | 807.4353 | 809.0481 | 443.3969 | 541.6711 | 86.1936 | 0.27998 | 25.3683 | 3248.893 | 2886.0833
1.6417 | 152.6507 | 153.0591 | 107.5575 | 807.9849 | 808.5233 | 439.0363 | 541.2495 | 86.2189 | 0.2773 | 25.3916 | 3330.6129 | 2870.1742
1.65 | 152.7599 | 153.1227 | 107.3857 | 808.633 | 809.3788 | 444.4659 | 542.4301 | 86.1936 | 0.2717 | 25.4097 | 3320.0945 | 2890.4665
1.6583 | 152.7737 | 153.319 | 107.4478 | 807.826 | 809.1498 | 446.9697 | 546.8999 | 86.1936 | 0.27279 | 25.3813 | 3294.6885 | 2877.6417
1.6667 | 152.6756 | 152.8103 | 107.6312 | 808.4518 | 809.1561 | 448.2076 | 552.1848 | 86.1431 | 0.27109 | 25.367 | 3227.2089 | 2854.5897
1.675 | 152.7599 | 152.7578 | 107.5764 | 808.0515 | 808.7967 | 445.5068 | 546.675 | 86.2863 | 0.26634 | 25.4033 | 3232.2254 | 2884.6223
1.6833 | 152.7943 | 153.2029 | 107.3264 | 808.0928 | 809.5823 | 446.1258 | 545.6067 | 86.2947 | 0.25952 | 25.4459 | 3311.8416 | 2855.4014
1.6917 | 152.8081 | 153.2623 | 107.5315 | 808.4772 | 809.6363 | 446.6603 | 547.2653 | 86.2947 | 0.25952 | 25.4511 | 3234.329 | 2855.7261
1.7 | 152.9835 | 153.2098 | 107.429 | 808.4295 | 809.0511 | 443.2281 | 542.908 | 86.2189 | 0.26415 | 25.4059 | 3310.0615 | 2981.8628
1.7083 | 152.8606 | 153.3604 | 107.5864 | 808.6074 | 808.9812 | 443.0312 | 539.3379 | 86.202 | 0.26549 | 25.4498 | 3409.2582 | 2911.5704
1.7167 | 152.7695 | 153.3604 | 107.777 | 808.8139 | 809.0225 | 444.2127 | 544.2293 | 86.202 | 0.25368 | 25.4447 | 3341.2931 | 2955.7264
1.725 | 152.6852 | 153.1849 | 107.403 | 808.7504 | 808.5868 | 446.7165 | 545.4943 | 86.1431 | 0.25636 | 25.3179 | 3371.8774 | 2888.3561
1.7333 | 152.9655 | 153.0093 | 107.6485 | 808.5439 | 808.5041 | 440.4992 | 541.1089 | 86.1936 | 0.25222 | 25.4408 | 3319.7708 | 2823.5831
1.7417 | 153.0001 | 153.1807 | 107.5417 | 808.9219 | 808.4692 | 443.4813 | 543.4703 | 86.1768 | 0.25295 | 25.4304 | 3208.2757 | 2964.8173
1.75 | 152.9407 | 153.3037 | 107.6702 | 807.8196 | 809.0606 | 442.0747 | 540.2656 | 86.1094 | 0.2521 | 25.3955 | 3331.7456 | 2850.369
1.7583 | 152.9614 | 153.0052 | 107.4536 | 809.2174 | 808.3928 | 448.4326 | 548.8395 | 86.1768 | 0.24601 | 25.4692 | 3325.2728 | 2950.8563
1.7667 | 153.1119 | 153.3839 | 107.611 | 808.1436 | 808.5995 | 441.5683 | 538.6632 | 86.1515 | 0.24175 | 25.4498 | 3311.1943 | 2896.473
1.775 | 152.7791 | 153.37 | 107.5489 | 808.4517 | 808.5773 | 443.8189 | 543.5827 | 86.1094 | 0.23737 | 25.3774 | 3249.3784 | 2918.7133
1.7833 | 152.989 | 153.6257 | 107.4348 | 808.6932 | 809.0257 | 443.9595 | 540.6029 | 86.2105 | 0.24601 | 25.4679 | 3282.2282 | 2796.635
1.7917 | 152.8772 | 153.377 | 107.6038 | 808.9537 | 808.501 | 444.1565 | 542.8518 | 86.1431 | 0.23433 | 25.3774 | 3343.7205 | 2986.0836
1.8 | 152.9158 | 153.2332 | 107.6442 | 808.3977 | 809.102 | 441.8496 | 539.0287 | 86.1683 | 0.23189 | 25.4304 | 3258.2786 | 2944.0381
1.8083 | 152.9117 | 153.366 | 107.6399 | 808.3882 | 809.5472 | 443.9314 | 543.3297 | 86.2105 | 0.23128 | 25.4434 | 3278.5063 | 2856.5378
1.8167 | 152.8275 | 152.9624 | 107.5995 | 808.1341 | 809.2928 | 441.3151 | 539.5066 | 86.1599 | 0.23006 | 25.4343 | 3392.9142 | 2911.5704
1.825 | 152.7295 | 153.0011 | 107.5923 | 808.0833 | 808.9525 | 441.2588 | 540.1812 | 86.0673 | 0.22495 | 25.3502 | 3360.8735 | 2846.9598
1.8333 | 152.5996 | 152.9624 | 107.6472 | 809.1571 | 808.6632 | 446.1258 | 545.1007 | 86.0673 | 0.22252 | 25.3541 | 3238.3746 | 2920.986
1.8417 | 152.6383 | 153.2748 | 107.6876 | 807.1144 | 808.7267 | 441.7089 | 538.5789 | 86.042 | 0.2202 | 25.3968 | 3270.0916 | 2913.8432
1.85 | 152.5154 | 152.5587 | 107.4638 | 807.6703 | 808.7458 | 445.9851 | 543.414 | 86.042 | 0.21582 | 25.3838 | 3256.0131 | 2937.5445
1.8583 | 152.7364 | 152.6886 | 107.5042 | 807.8133 | 808.8063 | 445.8726 | 546.8155 | 86.0167 | 0.21923 | 25.411 | 3339.1894 | 2926.8302
1.8667 | 152.5748 | 152.8919 | 107.4783 | 807.575 | 808.3197 | 447.7012 | 545.3818 | 85.9999 | 0.2157 | 25.3864 | 3356.3425 | 2930.564
1.875 | 152.8096 | 152.9445 | 107.3425 | 807.305 | 808.6695 | 440.7806 | 540.378 | 86.1094 | 0.21107 | 25.3838 | 3279.1536 | 2947.4472
1.8833 | 152.5887 | 152.7233 | 107.3974 | 807.6608 | 808.447 | 445.3943 | 543.414 | 86.0841 | 0.20608 | 25.4007 | 3297.6013 | 2952.642
1.8917 | 152.8898 | 152.7054 | 107.4264 | 807.2764 | 809.0543 | 443.9033 | 540.7153 | 86.0167 | 0.20267 | 25.4201 | 3327.0528 | 2862.7066
1.9 | 152.771 | 152.8602 | 107.3974 | 806.5809 | 808.2339 | 440.6961 | 543.3297 | 85.9915 | 0.19902 | 25.3968 | 3257.1459 | 2928.1289
1.9083 | 152.8373 | 153.3371 | 107.2761 | 807.1748 | 808.1671 | 438.5862 | 535.5429 | 85.9999 | 0.19196 | 25.4175 | 3282.0664 | 2957.5121
1.9167 | 152.7462 | 153.0178 | 107.4668 | 806.6762 | 808.0813 | 444.6347 | 546.2533 | 85.9493 | 0.19306 | 25.4071 | 3341.4549 | 2931.051
1.925 | 152.662 | 152.8879 | 107.4264 | 807.1018 | 808.4661 | 446.5196 | 544.8196 | 85.9578 | 0.1877 | 25.4136 | 3272.5189 | 2807.9987
1.9333 | 152.8195 | 152.9087 | 107.2575 | 806.5936 | 808.66 | 444.1846 | 544.3698 | 85.9409 | 0.18746 | 25.3864 | 3325.5964 | 2910.9211
1.9417 | 152.6441 | 153.0981 | 107.4554 | 807.032 | 808.6442 | 439.3458 | 536.6392 | 86.0251 | 0.18161 | 25.3606 | 3299.3813 | 2885.921
1.95 | 152.7947 | 153.1576 | 107.3746 | 807.1146 | 808.9749 | 443.1437 | 541.3338 | 85.9746 | 0.19452 | 25.3657 | 3319.2854 | 2853.1287
1.9583 | 152.9314 | 152.7014 | 107.4699 | 806.654 | 808.3485 | 444.1846 | 543.8357 | 85.9409 | 0.18648 | 25.3438 | 3204.5538 | 2900.8561
1.9667 | 152.8264 | 153.1438 | 107.6461 | 806.7494 | 808.6506 | 443.847 | 544.7072 | 85.9409 | 0.18161 | 25.345 | 3319.1236 | 2879.7521
1.975 | 152.7699 | 153.0872 | 107.3964 | 807.2703 | 808.1801 | 445.5912 | 542.6831 | 86.0167 | 0.18003 | 25.4214 | 3227.2089 | 2814.0052
1.9833 | 152.9106 | 152.8631 | 107.5435 | 806.8447 | 808.746 | 442.3841 | 538.9724 | 85.9915 | 0.17187 | 25.3942 | 3252.9385 | 2953.616
1.9917 | 152.9522 | 152.9504 | 107.4917 | 807.5879 | 808.9114 | 441.5964 | 545.2413 | 86.0167 | 0.17407 | 25.3373 | 3282.7137 | 2852.1547
2 | 152.8225 | 153.3222 | 107.5943 | 808.2806 | 808.7366 | 441.4839 | 536.0489 | 85.9746 | 0.17455 | 25.4252 | 3294.5267 | 2882.3496
2.0083 | 152.977 | 152.9752 | 107.5653 | 808.1184 | 809.0704 | 441.3995 | 538.8038 | 85.9746 | 0.17285 | 25.4537 | 3301.9705 | 2954.7524
2.0167 | 152.9522 | 153.4977 | 107.6824 | 808.7506 | 808.5457 | 435.3509 | 531.3543 | 85.9662 | 0.17212 | 25.3645 | 3381.2631 | 2977.155
2.025 | 152.9384 | 153.0734 | 107.6202 | 809.1701 | 808.2214 | 440.6117 | 539.6471 | 85.9746 | 0.16688 | 25.402 | 3365.4046 | 2955.8887
2.0333 | 152.8819 | 153.3817 | 107.7518 | 808.3027 | 808.1387 | 445.8444 | 543.2735 | 85.9662 | 0.16579 | 25.3463 | 3340.484 | 2875.6937
2.0417 | 152.8889 | 153.4799 | 107.8067 | 808.2933 | 808.5841 | 443.3969 | 541.8679 | 85.9156 | 0.16189 | 25.2532 | 3291.9375 | 2879.2651
2.05 | 153.0572 | 153.1924 | 107.4586 | 807.9532 | 808.8637 | 441.0619 | 542.1209 | 85.882 | 0.16092 | 25.3412 | 3324.6255 | 2895.1743
2.0583 | 152.7838 | 153.2836 | 107.6492 | 809.113 | 809.2391 | 444.6347 | 540.378 | 85.9072 | 0.1552 | 25.2506 | 3309.7379 | 2851.1806
2.0667 | 152.766 | 152.6727 | 107.6306 | 808.0868 | 809.4109 | 439.824 | 538.5789 | 85.9662 | 0.15946 | 25.4136 | 3342.2641 | 2863.5183
2.075 | 153.0256 | 153.4799 | 107.4731 | 807.7501 | 808.743 | 444.1283 | 545.7192 | 85.9156 | 0.15495 | 25.4291 | 3278.3445 | 2947.6095
2.0833 | 152.8047 | 152.9851 | 107.6234 | 807.5564 | 808.3838 | 440.0491 | 539.4222 | 85.9072 | 0.15398 | 25.2778 | 3339.8367 | 2860.5963
2.0917 | 152.9869 | 152.5745 | 107.7664 | 806.9434 | 808.8035 | 439.9366 | 537.1171 | 85.8904 | 0.15361 | 25.2842 | 3253.424 | 2950.3693
2.1 | 152.8889 | 152.7957 | 107.5684 | 806.6003 | 808.46 | 442.9468 | 544.0606 | 85.8904 | 0.15033 | 25.3722 | 3347.2805 | 2966.9277
2.1083 | 152.6818 | 152.9078 | 107.6379 | 807.9757 | 808.6795 | 442.581 | 543.3578 | 85.8567 | 0.14424 | 25.2765 | 3288.7011 | 2911.8951
2.1167 | 152.8711 | 153.0972 | 107.6452 | 807.8105 | 808.8035 | 444.1846 | 541.39 | 85.9072 | 0.15203 | 25.3981 | 3271.7098 | 3010.272
2.125 | 152.8077 | 152.9882 | 107.6266 | 807.9757 | 808.7622 | 437.7141 | 538.8881 | 85.9409 | 0.14473 | 25.433 | 3313.1362 | 2871.1482
2.1333 | 152.7869 | 152.9217 | 107.7001 | 807.7343 | 808.4792 | 443.622 | 539.4784 | 85.8735 | 0.13767 | 25.3062 | 3308.6052 | 2911.7328
2.1417 | 152.7869 | 152.8761 | 107.4618 | 807.5692 | 808.5619 | 438.1923 | 533.4626 | 85.8567 | 0.13681 | 25.3243 | 3241.7728 | 2820.4987
2.15 | 152.6501 | 153.1498 | 107.7954 | 808.017 | 808.1421 | 439.8803 | 539.5909 | 85.9241 | 0.13998 | 25.4524 | 3374.3047 | 2924.5575
2.1583 | 152.7622 | 153.0338 | 107.436 | 807.3278 | 808.7337 | 442.7217 | 539.4784 | 85.9409 | 0.13767 | 25.3787 | 3327.7001 | 2916.7652
2.1667 | 152.8077 | 153.3075 | 107.436 | 807.1754 | 808.6224 | 441.7652 | 538.1853 | 85.8988 | 0.13621 | 25.3489 | 3266.2079 | 2949.7199
2.175 | 152.9058 | 153.0864 | 107.6339 | 807.4487 | 808.5653 | 438.6143 | 537.7355 | 85.8904 | 0.13888 | 25.3955 | 3351.4879 | 2963.681
2.1833 | 152.7235 | 152.6302 | 107.3002 | 807.0737 | 808.4379 | 442.9186 | 539.9001 | 85.8735 | 0.12695 | 25.3166 | 3300.8377 | 2860.2716
2.1917 | 152.9444 | 153.5355 | 107.5313 | 806.8038 | 808.2504 | 443.425 | 544.5947 | 85.8735 | 0.12781 | 25.3218 | 3207.3048 | 2857.8365
2.2 | 152.9514 | 153.2688 | 107.5386 | 806.4194 | 808.3203 | 442.5248 | 541.1932 | 85.8483 | 0.12744 | 25.3593 | 3326.5674 | 2928.9406
2.2083 | 152.9584 | 153.0478 | 107.5935 | 806.8259 | 808.5206 | 440.1054 | 535.8802 | 85.9493 | 0.1317 | 25.3088 | 3330.1274 | 2814.8169
2.2167 | 153.0704 | 153.2967 | 107.4724 | 806.934 | 808.5048 | 440.2742 | 537.6793 | 85.8651 | 0.12781 | 25.3243 | 3396.9598 | 2928.4536
2.225 | 152.8495 | 153.714 | 107.4797 | 807.2708 | 808.1392 | 444.8598 | 543.0767 | 85.8567 | 0.12598 | 25.323 | 3273.6517 | 2879.1028
2.2333 | 152.8356 | 152.9248 | 107.5127 | 806.8771 | 809.0678 | 440.4711 | 538.8038 | 85.9578 | 0.12768 | 25.3606 | 3322.8455 | 2889.3301
2.2417 | 153.095 | 152.6372 | 107.5459 | 806.4514 | 808.3109 | 435.998 | 536.2456 | 85.8062 | 0.12294 | 25.411 | 3292.2612 | 2952.9667
2.25 | 152.8811 | 153.0617 | 107.5604 | 807.0009 | 809.1505 | 441.6245 | 538.6913 | 85.8988 | 0.12367 | 25.4252 | 3299.5431 | 2924.2328
2.2583 | 152.9514 | 153.132 | 107.3956 | 806.4037 | 808.3459 | 440.2742 | 539.7033 | 85.8988 | 0.12099 | 25.4227 | 3289.672 | 2879.1028
2.2667 | 152.8217 | 152.8653 | 107.4982 | 806.6165 | 808.807 | 442.8624 | 543.5265 | 85.9325 | 0.12001 | 25.248 | 3233.8436 | 2784.4597
2.275 | 152.8811 | 153.4265 | 107.6081 | 806.5119 | 808.5782 | 442.4404 | 539.7033 | 85.8735 | 0.11819 | 25.3619 | 3275.2699 | 2871.9599
2.2833 | 152.9337 | 153.3879 | 107.5677 | 807.0614 | 808.1363 | 440.0772 | 538.0729 | 85.8398 | 0.11989 | 25.27 | 3267.9879 | 2886.7327
2.2917 | 152.9197 | 152.9179 | 107.5055 | 806.3403 | 808.5717 | 441.7089 | 538.4102 | 85.8904 | 0.11928 | 25.3334 | 3283.5228 | 2914.1678
2.3 | 152.8951 | 153.3037 | 107.7656 | 806.299 | 808.3237 | 443.7908 | 542.0085 | 85.8988 | 0.11868 | 25.4214 | 3250.0257 | 2914.0055
2.3083 | 152.8495 | 153.2125 | 107.5273 | 806.1339 | 808.9438 | 440.6399 | 540.4342 | 85.823 | 0.12062 | 25.2985 | 3219.6033 | 2918.2263
2.3167 | 152.8564 | 152.5351 | 107.6776 | 806.855 | 808.1363 | 441.934 | 540.1812 | 85.8062 | 0.11697 | 25.323 | 3259.735 | 2921.4731
2.325 | 152.8811 | 153.1529 | 107.6081 | 806.5595 | 808.6672 | 440.5836 | 537.5388 | 85.8567 | 0.11466 | 25.3593 | 3317.829 | 2827.3169
2.3333 | 152.909 | 152.8615 | 107.5419 | 807.1155 | 808.1904 | 440.9775 | 540.2093 | 85.7977 | 0.10906 | 25.3632 | 3384.6613 | 2964.655
2.3417 | 152.9862 | 152.8019 | 107.6703 | 808.1635 | 808.9502 | 441.3713 | 541.6149 | 85.8483 | 0.10894 | 25.323 | 3246.6275 | 2939.8173
2.35 | 152.8811 | 152.8792 | 107.6557 | 808.4526 | 808.8262 | 441.4839 | 538.101 | 85.8567 | 0.10468 | 25.3399 | 3302.9414 | 2932.025
2.3583 | 152.9685 | 153.1491 | 107.4135 | 808.0461 | 808.6259 | 440.3023 | 536.5549 | 85.882 | 0.10699 | 25.4395 | 3282.7137 | 2936.4082
2.3667 | 153.2456 | 153.3353 | 107.7511 | 807.4964 | 808.6131 | 440.5274 | 539.0005 | 85.7135 | 0.10687 | 25.2338 | 3326.2437 | 2843.8754
2.375 | 152.8704 | 153.0053 | 107.5968 | 807.6395 | 808.6736 | 445.2255 | 541.3338 | 85.7977 | 0.10675 | 25.3075 | 3343.3968 | 2927.3172
2.3833 | 152.9546 | 153.044 | 107.4466 | 807.2964 | 808.0821 | 441.5401 | 540.4905 | 85.7893 | 0.10626 | 25.3619 | 3291.9375 | 2869.2002
2.3917 | 152.7583 | 153.2125 | 107.6226 | 807.8873 | 807.8883 | 440.6399 | 540.4061 | 85.8314 | 0.10127 | 25.2946 | 3309.4143 | 2860.1092
2.4 | 152.7337 | 153.0053 | 107.5968 | 807.5156 | 808.839 | 443.3969 | 541.2776 | 85.7809 | 0.10115 | 25.3709 | 3281.2573 | 2883.9729
2.4083 | 152.9229 | 153.2403 | 107.3658 | 806.9632 | 808.7406 | 439.7678 | 540.0969 | 85.8314 | 0.10212 | 25.3424 | 3313.1362 | 2929.9146
2.4167 | 152.7653 | 152.9458 | 107.2486 | 807.4266 | 807.6339 | 440.668 | 538.86 | 85.764 | 0.09311 | 25.2622 | 3222.3542 | 2896.7976
2.425 | 152.4988 | 153.0896 | 107.3512 | 807.144 | 808.5083 | 441.5683 | 539.6471 | 85.7809 | 0.09238 | 25.2868 | 3297.9249 | 2883.1613
2.4333 | 152.6425 | 152.6403 | 107.4062 | 805.9816 | 808.1712 | 444.0158 | 541.5306 | 85.7051 | 0.09055 | 25.3347 | 3342.1022 | 2983.6486
2.4417 | 152.5969 | 152.7316 | 107.3108 | 806.477 | 808.4192 | 442.4966 | 540.2937 | 85.7135 | 0.08982 | 25.2972 | 3362.8154 | 2982.9992
2.45 | 152.5899 | 152.4052 | 107.3989 | 807.522 | 808.308 | 446.0414 | 543.6389 | 85.6293 | 0.08763 | 25.2351 | 3381.4249 | 2881.0509
2.4583 | 152.6178 | 152.9806 | 107.4757 | 807.7634 | 808.7977 | 440.246 | 540.9965 | 85.7388 | 0.09177 | 25.2998 | 3376.2466 | 2918.3886
2.4667 | 152.6881 | 153.0509 | 107.4062 | 807.7698 | 807.8533 | 436.7576 | 532.3382 | 85.7051 | 0.08617 | 25.2635 | 3287.0829 | 2888.5184
2.475 | 152.583 | 152.7176 | 107.4393 | 807.7634 | 808.1776 | 444.1002 | 541.2214 | 85.6882 | 0.08909 | 25.3166 | 3260.8678 | 2915.4665
2.4833 | 152.6811 | 152.9983 | 107.6372 | 807.0806 | 808.1968 | 440.8931 | 538.4664 | 85.7135 | 0.09165 | 25.3438 | 3342.7495 | 2874.7197
2.4917 | 152.8178 | 153.1352 | 107.5896 | 807.8239 | 807.5768 | 443.2 | 544.3979 | 85.7725 | 0.08495 | 25.2635 | 3264.1042 | 2887.2197
2.5 | 152.8001 | 153.1175 | 107.714 | 808.3066 | 807.688 | 437.1233 | 537.0328 | 85.8062 | 0.08775 | 25.2791 | 3321.7127 | 2878.9405
2.5083 | 152.7476 | 153.0649 | 107.6114 | 807.611 | 807.7771 | 438.8675 | 537.6512 | 85.764 | 0.08301 | 25.2338 | 3336.7621 | 2891.1158
2.5167 | 153.0596 | 153.286 | 107.5565 | 807.3156 | 807.3574 | 439.8522 | 533.0409 | 85.6882 | 0.08094 | 25.2804 | 3219.1178 | 2912.7068
2.525 | 152.8982 | 153.2157 | 107.626 | 806.6264 | 808.1142 | 442.581 | 540.1531 | 85.7388 | 0.08276 | 25.2739 | 3392.267 | 2920.012
2.5333 | 152.8318 | 153.0579 | 107.6518 | 806.2898 | 807.7358 | 443.0593 | 541.5587 | 85.7135 | 0.07436 | 25.2778 | 3351.4879 | 2889.8171
2.5417 | 152.842 | 153.1137 | 107.8055 | 806.998 | 807.6595 | 436.3918 | 534.2497 | 85.7135 | 0.07814 | 25.3412 | 3294.8503 | 2849.7196
2.55 | 153.0666 | 153.1561 | 107.7544 | 807.9827 | 808.9345 | 444.8598 | 543.4703 | 85.8062 | 0.07376 | 25.3036 | 3368.4792 | 2883.3236
2.5583 | 153.0913 | 152.8159 | 107.5896 | 807.0393 | 807.6595 | 435.6041 | 529.5832 | 85.6882 | 0.06791 | 25.336 | 3264.4279 | 2860.4339
2.5667 | 152.9508 | 153.2226 | 107.7763 | 806.6072 | 808.3016 | 438.6987 | 533.7437 | 85.7135 | 0.06803 | 25.3334 | 3298.0867 | 2837.7066
2.575 | 153.028 | 153.5279 | 107.8093 | 807.3569 | 808.184 | 441.8215 | 541.6711 | 85.6798 | 0.0684 | 25.314 | 3287.892 | 2926.6679
2.5833 | 153.0596 | 153.4228 | 107.7948 | 806.5788 | 807.8184 | 436.0543 | 535.5991 | 85.7219 | 0.06828 | 25.2985 | 3238.6982 | 2871.7976
2.5917 | 152.9438 | 153.2157 | 107.6737 | 806.7852 | 807.8184 | 441.0337 | 537.8761 | 85.6967 | 0.06438 | 25.314 | 3403.2708 | 2862.382
2.6 | 152.9894 | 153.1244 | 107.6737 | 807.2743 | 807.8533 | 437.1233 | 534.5027 | 85.7556 | 0.0684 | 25.336 | 3385.6323 | 2905.4016
2.6083 | 152.8527 | 153.1244 | 107.4353 | 806.0833 | 807.5291 | 438.9238 | 535.571 | 85.7472 | 0.06365 | 25.2558 | 3257.955 | 2965.3044
2.6167 | 153.021 | 153.0649 | 107.5638 | 807.3981 | 808.9281 | 440.2179 | 540.4061 | 85.7303 | 0.06182 | 25.2661 | 3332.2311 | 2844.0378
2.625 | 152.7476 | 153.0193 | 107.4207 | 806.8172 | 808.2638 | 441.6245 | 543.5546 | 85.764 | 0.06523 | 25.3554 | 3334.3348 | 2873.908
2.6333 | 152.8387 | 152.6087 | 107.3731 | 807.1283 | 807.9966 | 443.0874 | 539.5066 | 85.6882 | 0.06134 | 25.2687 | 3294.0412 | 2862.7066
2.6417 | 152.6913 | 152.7804 | 107.4096 | 807.2173 | 808.3337 | 440.3867 | 538.4102 | 85.6798 | 0.0628 | 25.2816 | 3326.2437 | 2831.7001
2.65 | 152.709 | 152.935 | 107.3804 | 807.6238 | 807.7486 | 441.4276 | 538.8319 | 85.7219 | 0.05988 | 25.2946 | 3339.8367 | 2914.3302
2.6583 | 152.6248 | 152.5313 | 107.2923 | 808.1159 | 807.6624 | 436.6169 | 536.6673 | 85.6377 | 0.05769 | 25.3334 | 3299.3813 | 2825.5312
2.6667 | 152.6704 | 152.7595 | 107.5307 | 808.0147 | 808.5118 | 440.3867 | 539.5347 | 85.6545 | 0.05683 | 25.2713 | 3310.2234 | 2919.038
2.675 | 152.5583 | 153.0123 | 107.3658 | 807.4174 | 808.4099 | 440.1898 | 537.089 | 85.6967 | 0.05379 | 25.3024 | 3251.9676 | 2848.4209
2.6833 | 152.6634 | 152.8894 | 107.3327 | 806.6421 | 808.2952 | 445.5631 | 542.1771 | 85.663 | 0.04989 | 25.2778 | 3327.0528 | 2920.012
2.6917 | 152.6881 | 153.1878 | 107.6445 | 808.313 | 808.5625 | 440.5555 | 539.5628 | 85.6967 | 0.0505 | 25.3101 | 3368.641 | 2981.3758
2.7 | 152.7615 | 152.4857 | 107.626 | 807.9065 | 808.5275 | 440.1898 | 537.0046 | 85.6208 | 0.04868 | 25.3515 | 3309.2524 | 2854.1027
2.7083 | 152.716 | 153.1244 | 107.626 | 807.8146 | 808.6423 | 438.108 | 538.4102 | 85.6882 | 0.04783 | 25.4136 | 3257.955 | 2866.7651
2.7167 | 152.7615 | 152.8051 | 107.7213 | 808.4562 | 808.4577 | 436.9264 | 537.0609 | 85.6545 | 0.04527 | 25.2791 | 3358.1226 | 2925.6939
2.725 | 152.6951 | 152.3735 | 107.5565 | 808.2433 | 808.2446 | 441.2588 | 538.86 | 85.7303 | 0.04576 | 25.3657 | 3328.671 | 2865.4664
2.7333 | 152.4811 | 152.2962 | 107.7617 | 806.9888 | 808.4769 | 440.668 | 538.9162 | 85.6798 | 0.04454 | 25.3179 | 3378.6739 | 2936.0835
2.7417 | 152.6843 | 152.9103 | 107.4499 | 807.4715 | 807.8441 | 438.2486 | 534.2778 | 85.6967 | 0.03894 | 25.27 | 3317.5053 | 2868.7132
2.75 | 152.9052 | 153.3138 | 107.6333 | 807.1411 | 808.1747 | 439.6271 | 537.1452 | 85.6714 | 0.03821 | 25.2661 | 3323.8164 | 2912.0574
2.7583 | 152.9052 | 152.7208 | 107.681 | 807.7954 | 808.9951 | 437.9391 | 537.342 | 85.6882 | 0.03748 | 25.336 | 3293.2321 | 2936.0835
2.7667 | 152.6843 | 152.7278 | 107.6883 | 807.5284 | 808.3558 | 435.1259 | 531.7759 | 85.6545 | 0.03236 | 25.2532 | 3301.9705 | 2808.3234
2.775 | 152.9685 | 153.0579 | 107.6518 | 807.1411 | 808.1334 | 437.8829 | 538.2978 | 85.6882 | 0.03699 | 25.3761 | 3299.2195 | 2949.2329
2.7833 | 152.9122 | 153.2752 | 107.6883 | 807.4174 | 807.6659 | 439.9928 | 535.5991 | 85.6967 | 0.03443 | 25.2247 | 3265.7224 | 2912.2198
2.7917 | 152.9122 | 152.9559 | 107.6883 | 806.8393 | 808.1619 | 439.8522 | 537.1733 | 85.7051 | 0.03139 | 25.2519 | 3220.736 | 2836.5702
2.8 | 152.9578 | 153.0472 | 107.5929 | 806.7503 | 807.6595 | 434.3663 | 529.8644 | 85.6967 | 0.03139 | 25.2532 | 3303.9123 | 2848.5832
2.8083 | 152.9122 | 152.7734 | 107.6406 | 806.6044 | 807.5961 | 437.6578 | 531.7759 | 85.6208 | 0.03297 | 25.3036 | 3172.8368 | 2872.7716
2.8167 | 153.0103 | 153.2366 | 107.6002 | 806.7852 | 808.5625 | 439.2895 | 534.2778 | 85.6714 | 0.03054 | 25.2816 | 3299.705 | 2846.6352
2.825 | 152.7825 | 153.1454 | 107.9338 | 807.0109 | 808.375 | 443.2562 | 540.1812 | 85.7051 | 0.02713 | 25.323 | 3331.0984 | 3033.4864
2.8333 | 152.9438 | 152.5313 | 107.769 | 806.331 | 807.1158 | 437.1233 | 533.8843 | 85.6124 | 0.02323 | 25.2428 | 3238.86 | 2849.2326
2.8417 | 152.8982 | 153.2157 | 107.769 | 806.3915 | 807.9203 | 441.4839 | 537.0046 | 85.6545 | 0.02652 | 25.1342 | 3283.1992 | 2934.7848
2.85 | 152.8666 | 153.2752 | 107.7359 | 805.9851 | 807.1828 | 440.7524 | 535.824 | 85.6714 | 0.02786 | 25.314 | 3392.1051 | 2936.0835
2.8583 | 152.8736 | 152.8717 | 107.6479 | 807.7349 | 808.1078 | 440.9775 | 540.7435 | 85.6461 | 0.02762 | 25.2532 | 3249.0548 | 2913.0315
2.8667 | 152.8806 | 152.833 | 107.4169 | 808.3736 | 808.375 | 439.0645 | 534.2497 | 85.6293 | 0.02713 | 25.2325 | 3254.5567 | 2920.1743
2.875 | 152.6983 | 153.1067 | 107.4645 | 806.7759 | 808.0985 | 436.5888 | 537.4263 | 85.5956 | 0.03151 | 25.3696 | 3276.8881 | 2890.4665
2.8833 | 152.8736 | 153.1454 | 107.3142 | 806.9632 | 807.7899 | 435.8292 | 533.069 | 85.6461 | 0.0281 | 25.2467 | 3287.0829 | 2857.0248
2.8917 | 152.7369 | 152.7348 | 107.4572 | 807.5889 | 807.507 | 438.5581 | 539.3941 | 85.6293 | 0.02956 | 25.3036 | 3290.643 | 2934.4601
2.9 | 152.7578 | 153.2575 | 107.4791 | 808.3451 | 807.7678 | 437.0389 | 535.5991 | 85.6714 | 0.02518 | 25.2299 | 3346.3096 | 2879.4275
2.9083 | 152.6913 | 152.6892 | 107.4572 | 807.3127 | 807.8918 | 435.8573 | 534.4746 | 85.6377 | 0.02092 | 25.3011 | 3339.8367 | 2929.9146
2.9167 | 152.8982 | 153.2157 | 107.5307 | 807.1475 | 808.0985 | 437.6578 | 535.1212 | 85.6545 | 0.0197 | 25.3114 | 3234.9763 | 2838.1936
2.925 | 152.5229 | 152.7031 | 107.6148 | 807.1411 | 807.5547 | 439.4864 | 536.2737 | 85.5871 | 0.02141 | 25.2454 | 3315.5635 | 2843.0637
2.9333 | 152.7894 | 152.8787 | 107.4645 | 808.2276 | 808.8903 | 437.8829 | 536.2737 | 85.6714 | 0.01897 | 25.2196 | 3211.1885 | 2876.5054
2.9417 | 152.4564 | 152.8191 | 107.5929 | 808.0211 | 808.5596 | 440.6117 | 540.1531 | 85.6798 | 0.01958 | 25.2713 | 3253.424 | 2860.1092
2.95 | 152.709 | 152.7069 | 107.4757 | 807.4302 | 807.6787 | 438.6987 | 537.6512 | 85.6124 | 0.02177 | 25.2674 | 3313.1362 | 2883.4859
2.9583 | 152.288 | 152.5136 | 107.3692 | 807.1255 | 807.3737 | 440.9493 | 539.8439 | 85.6714 | 0.01849 | 25.2351 | 3268.797 | 2886.7327
2.9667 | 152.5932 | 153.184 | 107.4023 | 807.9321 | 806.8586 | 438.5862 | 536.9484 | 85.6208 | 0.01995 | 25.226 | 3274.6226 | 2920.1743
2.975 | 152.7262 | 152.8154 | 107.3984 | 807.3953 | 808.3052 | 437.6016 | 534.2216 | 85.5871 | 0.01593 | 25.3024 | 3300.9995 | 2897.1223
2.9833 | 152.6001 | 153.0541 | 107.6479 | 806.9411 | 809.1319 | 441.3151 | 540.2093 | 85.6124 | 0.01922 | 25.2493 | 3323.9782 | 2868.2261
2.9917 | 152.7369 | 153.3734 | 107.6002 | 807.9862 | 808.9381 | 436.5325 | 533.9686 | 85.6293 | 0.01776 | 25.204 | 3237.08 | 2975.694
3 | 153.1224 | 153.1663 | 107.5745 | 808.4021 | 808.3208 | 441.6245 | 540.4905 | 85.6208 | 0.02129 | 25.2881 | 3343.8823 | 2818.5507
3.0083 | 152.9508 | 153.0858 | 107.7286 | 807.643 | 808.1812 | 436.842 | 543.7233 | 85.6714 | 0.0191 | 25.2066 | 3349.3842 | 2803.2909
3.0167 | 152.6141 | 153.0681 | 107.6625 | 808.2689 | 807.6502 | 437.3765 | 533.069 | 85.6377 | 0.01654 | 25.2506 | 3298.5722 | 2895.986
3.025 | 152.835 | 152.8787 | 107.7028 | 808.0688 | 807.946 | 441.1463 | 537.9042 | 85.663 | 0.0135 | 25.2816 | 3345.3387 | 2940.4666
3.0333 | 152.8666 | 152.7734 | 107.8789 | 806.6934 | 808.0158 | 439.599 | 537.342 | 85.6124 | 0.00777 | 25.2584 | 3201.1556 | 2841.4403
3.0417 | 152.7369 | 153.5102 | 107.7432 | 809.0187 | 808.194 | 438.7269 | 534.5308 | 85.604 | 0.01739 | 25.2053 | 3339.3513 | 2895.986
3.05 | 152.7894 | 153.0155 | 107.7028 | 807.5669 | 807.5262 | 439.8803 | 537.0609 | 85.6208 | 0.01849 | 25.3101 | 3296.4685 | 2947.9342
3.0583 | 152.9122 | 153.4576 | 107.7836 | 807.8146 | 808.4769 | 435.6604 | 533.6032 | 85.6377 | 0.01435 | 25.2687 | 3290.1575 | 2900.5314
3.0667 | 152.8982 | 152.8964 | 107.8166 | 808.1863 | 808.7663 | 439.5427 | 534.5871 | 85.663 | 0.01569 | 25.2622 | 3321.5509 | 2889.1678
3.075 | 152.9647 | 152.8261 | 107.7432 | 806.9696 | 808.0443 | 434.7602 | 531.4386 | 85.6377 | 0.01897 | 25.2842 | 3264.4279 | 2884.2976
3.0833 | 152.9331 | 153.1137 | 107.8055 | 808.6755 | 807.7678 | 436.7294 | 535.4304 | 85.6124 | 0.01617 | 25.2208 | 3281.7428 | 2875.2067
3.0917 | 152.8211 | 153.3208 | 107.5929 | 806.7823 | 807.9809 | 437.4046 | 534.5308 | 85.6377 | 0.01471 | 25.314 | 3310.7088 | 2875.856
3.1 | 152.7825 | 153.2366 | 107.6479 | 808.3992 | 808.814 | 436.9545 | 536.0489 | 85.6377 | 0.01751 | 25.204 | 3238.5364 | 2869.3625
3.1083 | 152.9508 | 153.3595 | 107.681 | 807.7669 | 807.7678 | 438.7831 | 535.7115 | 85.6545 | 0.01678 | 25.2597 | 3257.6313 | 2999.72
3.1167 | 152.7685 | 153.2682 | 107.538 | 808.323 | 808.6964 | 436.9826 | 533.5188 | 85.6714 | 0.01776 | 25.2364 | 3222.3542 | 2877.8041
3.125 | 152.6704 | 153.0788 | 107.483 | 808.5772 | 808.0001 | 439.0926 | 536.9765 | 85.5535 | 0.02031 | 25.3567 | 3284.3319 | 2977.3174
3.1333 | 152.8982 | 153.0332 | 107.483 | 807.2081 | 807.6631 | 435.4635 | 530.9326 | 85.6208 | 0.0191 | 25.336 | 3275.2699 | 2885.434
3.1417 | 152.6318 | 152.8577 | 107.4426 | 809.1491 | 808.5311 | 434.2819 | 532.6193 | 85.5703 | 0.02299 | 25.2739 | 3350.1933 | 2935.9212
3.15 | 152.6704 | 152.942 | 107.4353 | 807.0493 | 807.9175 | 437.911 | 535.9083 | 85.6124 | 0.01934 | 25.3243 | 3249.7021 | 2919.2003
3.1583 | 152.6387 | 153.0928 | 107.2592 | 807.7036 | 808.0351 | 440.4992 | 540.1812 | 85.6377 | 0.01106 | 25.2351 | 3248.7312 | 2834.6222
3.1667 | 152.5792 | 153.1701 | 107.34 | 808.8471 | 807.6502 | 439.5146 | 535.7959 | 85.5787 | 0.01532 | 25.3502 | 3246.4657 | 2864.1677
3.175 | 152.5653 | 152.6999 | 107.3731 | 807.3383 | 808.2068 | 442.5248 | 542.7956 | 85.5535 | 0.01471 | 25.3347 | 3215.7195 | 2848.7456
3.1833 | 152.5792 | 153.1701 | 107.34 | 807.9926 | 808.2417 | 440.0491 | 537.0328 | 85.5619 | 0.01666 | 25.2571 | 3274.1372 | 2850.856
3.1917 | 152.6248 | 152.6682 | 107.5307 | 808.6883 | 808.7727 | 437.7704 | 536.6954 | 85.604 | 0.01386 | 25.2377 | 3181.737 | 2827.1546
3.2 | 152.5932 | 152.6822 | 107.4976 | 807.2273 | 807.9303 | 439.2895 | 535.2055 | 85.6124 | 0.01593 | 25.1769 | 3241.1255 | 2862.2196
3.2083 | 152.5722 | 153.2543 | 107.8093 | 808.5488 | 807.8063 | 438.3049 | 536.7235 | 85.5703 | 0.01812 | 25.2428 | 3298.0867 | 2801.1805
3.2167 | 152.716 | 152.6682 | 107.6737 | 808.1165 | 808.1591 | 435.8011 | 533.1534 | 85.5871 | 0.01167 | 25.2571 | 3259.735 | 2902.9665
3.225 | 152.8913 | 153.0719 | 107.6664 | 807.0365 | 808.8554 | 438.8957 | 537.9604 | 85.5703 | 0.01313 | 25.2804 | 3196.1391 | 2893.5509
3.2333 | 152.7337 | 153.0965 | 107.8828 | 808.7489 | 808.4199 | 430.2308 | 527.25 | 85.5956 | 0.01703 | 25.2467 | 3270.2534 | 2949.3952
3.2417 | 152.7932 | 153.3841 | 107.802 | 808.1486 | 808.5219 | 437.5172 | 532.3944 | 85.604 | 0.01861 | 25.2402 | 3285.141 | 2905.8886
3.25 | 152.7128 | 152.8475 | 107.8609 | 807.5512 | 808.1719 | 437.6578 | 533.322 | 85.545 | 0.02676 | 25.226 | 3285.141 | 2855.5638
3.2583 | 153.021 | 153.0649 | 107.945 | 808.8379 | 807.9303 | 435.6041 | 535.571 | 85.604 | 0.02664 | 25.2829 | 3333.3639 | 2846.1481
3.2667 | 152.9894 | 153.1701 | 107.9596 | 807.7513 | 808.7442 | 438.3893 | 537.2295 | 85.5956 | 0.02944 | 25.2208 | 3209.2467 | 2928.6159
3.275 | 153.0001 | 153.5 | 107.7802 | 807.977 | 807.8541 | 436.1949 | 533.322 | 85.5956 | 0.02956 | 25.2234 | 3316.2108 | 2994.8499
3.2833 | 153.0735 | 153.2087 | 107.5234 | 809.0508 | 807.7714 | 434.6758 | 532.2819 | 85.604 | 0.02701 | 25.2196 | 3271.7098 | 2836.2455
3.2917 | 153.028 | 153.1631 | 107.5234 | 807.732 | 808.9316 | 435.5197 | 532.1695 | 85.6293 | 0.02835 | 25.3269 | 3280.9337 | 2896.3106
3.3 | 153.1052 | 153.5139 | 107.6518 | 808.0532 | 808.261 | 438.2767 | 532.8723 | 85.5956 | 0.02713 | 25.2868 | 3271.0625 | 3017.4149
3.3083 | 152.8843 | 153.2473 | 107.4684 | 809.2317 | 807.6631 | 435.5197 | 532.7317 | 85.604 | 0.03419 | 25.3282 | 3290.1575 | 2940.7913
3.3167 | 153.021 | 153.2929 | 107.4684 | 808.6883 | 807.7806 | 439.9366 | 536.7516 | 85.6293 | 0.02579 | 25.2079 | 3199.3756 | 2842.252
3.325 | 152.8495 | 153.1669 | 107.3366 | 808.5929 | 808.2638 | 437.5172 | 535.3742 | 85.6124 | 0.02555 | 25.2066 | 3184.488 | 2836.7325
3.3333 | 152.7583 | 152.8932 | 107.432 | 808.2212 | 807.5612 | 436.6451 | 534.7557 | 85.5871 | 0.02725 | 25.2558 | 3321.8745 | 2914.9795
3.3417 | 152.916 | 153.1878 | 107.5492 | 808.4626 | 808.5054 | 437.9391 | 534.2216 | 85.5871 | 0.03358 | 25.3179 | 3304.5596 | 2943.2264
3.35 | 152.7583 | 152.8475 | 107.3843 | 808.4498 | 808.2032 | 436.8138 | 535.7115 | 85.5956 | 0.03419 | 25.2868 | 3211.9976 | 2960.5966
3.3583 | 152.7583 | 153.2581 | 107.3843 | 809.1391 | 808.6038 | 436.8701 | 532.3382 | 85.545 | 0.0292 | 25.2713 | 3284.1701 | 2819.8494
3.3667 | 152.6533 | 152.9705 | 107.3697 | 807.144 | 809.0044 | 436.3637 | 535.0931 | 85.5535 | 0.03906 | 25.1833 | 3273.0044 | 2952.9667
3.375 | 152.6849 | 152.5003 | 107.3552 | 808.0461 | 808.2125 | 434.2538 | 532.3944 | 85.6124 | 0.0387 | 25.292 | 3305.8542 | 2888.1937
3.3833 | 152.4748 | 152.8831 | 107.4214 | 809.0722 | 807.2555 | 436.1105 | 534.7557 | 85.545 | 0.03614 | 25.248 | 3197.9192 | 2819.687
3.3917 | 152.6185 | 153.0269 | 107.3333 | 808.1699 | 808.6672 | 439.402 | 535.7677 | 85.5787 | 0.03565 | 25.2493 | 3283.8465 | 2914.8172
3.4 | 152.7096 | 152.2968 | 107.4287 | 808.0554 | 808.3459 | 438.5299 | 535.7959 | 85.5619 | 0.03139 | 25.2454 | 3247.5984 | 2867.9015
3.4083 | 152.5312 | 152.8027 | 107.4804 | 808.9384 | 808.6096 | 438.5018 | 537.1733 | 85.604 | 0.03967 | 25.3243 | 3260.3823 | 2843.0637
3.4167 | 152.9097 | 152.9991 | 107.6856 | 808.1886 | 808.0659 | 438.5862 | 534.812 | 85.5871 | 0.03736 | 25.2493 | 3245.0093 | 2880.0768
3.425 | 152.5698 | 152.9326 | 107.4731 | 808.106 | 808.0659 | 436.7857 | 532.1976 | 85.545 | 0.03663 | 25.2299 | 3239.831 | 2879.5898
3.4333 | 152.552 | 153.0972 | 107.5022 | 809.1607 | 807.9227 | 435.2103 | 534.2497 | 85.6714 | 0.03139 | 25.1575 | 3369.7737 | 2884.6223
3.4417 | 152.6154 | 153.0238 | 107.6161 | 808.1345 | 807.0611 | 435.0978 | 531.6916 | 85.5956 | 0.02835 | 25.2972 | 3354.7243 | 2945.9861
3.45 | 152.7353 | 152.87 | 107.6937 | 807.0353 | 808.6062 | 435.5197 | 534.6433 | 85.5787 | 0.02518 | 25.1924 | 3336.4385 | 2908.6483
3.4583 | 152.7947 | 152.7014 | 107.8036 | 808.4871 | 809.0674 | 436.5607 | 533.9967 | 85.545 | 0.02725 | 25.2196 | 3275.2699 | 2903.9405
3.4667 | 152.8542 | 152.9891 | 107.6274 | 809.027 | 808.8223 | 430.6809 | 525.7601 | 85.5535 | 0.03005 | 25.2415 | 3245.0093 | 2904.1029
3.475 | 152.7283 | 153.5016 | 107.5912 | 807.41 | 808.2372 | 436.6169 | 535.6272 | 85.5871 | 0.02628 | 25.2933 | 3312.3271 | 2826.8299
3.4833 | 152.8304 | 153.0565 | 107.6979 | 808.7409 | 809.1561 | 435.9699 | 534.2497 | 85.5703 | 0.02713 | 25.3386 | 3261.8387 | 2978.6161
3.4917 | 152.974 | 153.1547 | 107.7528 | 809.9674 | 808.1513 | 434.0287 | 535.3461 | 85.5366 | 0.03273 | 25.2208 | 3345.3387 | 2875.5314
3.5 | 152.8662 | 152.7274 | 107.7353 | 808.6456 | 808.5233 | 434.7039 | 534.0248 | 85.5198 | 0.02725 | 25.2196 | 3223.487 | 2847.4469
3.5083 | 152.9394 | 153.4848 | 107.6689 | 807.9594 | 807.6298 | 435.7167 | 532.7879 | 85.604 | 0.03005 | 25.2972 | 3214.5868 | 2810.5961
3.5167 | 152.9325 | 152.7025 | 107.7093 | 809.281 | 808.9112 | 435.2947 | 532.3944 | 85.5787 | 0.02664 | 25.2894 | 3208.5994 | 2856.5378
3.525 | 152.8206 | 153.3203 | 107.7829 | 808.5883 | 807.5566 | 432.4814 | 530.3704 | 85.5787 | 0.03188 | 25.3024 | 3265.3988 | 2813.6805
3.5333 | 152.9821 | 152.8891 | 107.7136 | 808.3405 | 808.962 | 429.0774 | 523.1176 | 85.5703 | 0.03188 | 25.2402 | 3264.9133 | 2788.0311
3.5417 | 153.0277 | 153.0716 | 107.7612 | 809.0236 | 808.2402 | 432.5377 | 532.0289 | 85.5535 | 0.03236 | 25.195 | 3277.0499 | 2902.9665
3.55 | 153.0208 | 152.6997 | 107.611 | 807.8736 | 807.7506 | 431.3561 | 526.6597 | 85.4945 | 0.03151 | 25.2415 | 3283.5228 | 2859.2975
3.5583 | 153.1506 | 153.4226 | 107.6514 | 807.9053 | 808.4024 | 437.6016 | 532.7317 | 85.545 | 0.02652 | 25.27 | 3282.2282 | 2899.8821
3.5667 | 153.0387 | 153.0826 | 107.4391 | 808.8425 | 807.6457 | 435.8292 | 533.2939 | 85.5619 | 0.02323 | 25.2273 | 3298.4104 | 2855.8884
3.575 | 152.9586 | 152.5462 | 107.4983 | 808.223 | 808.5137 | 439.1489 | 536.2737 | 85.5029 | 0.02397 | 25.1976 | 3244.0383 | 2883.4859
3.5833 | 152.7833 | 153.283 | 107.6485 | 807.8514 | 808.5964 | 432.9315 | 531.4948 | 85.5619 | 0.0247 | 25.2648 | 3312.9743 | 2880.2392
3.5917 | 152.7695 | 153.0411 | 107.3957 | 808.0262 | 807.986 | 433.6348 | 530.9326 | 85.545 | 0.02506 | 25.2234 | 3281.5809 | 2869.6872
3.6 | 152.815 | 152.9955 | 107.205 | 808.4391 | 808.482 | 438.1923 | 535.4585 | 85.4524 | 0.02713 | 25.2571 | 3299.705 | 2904.1029
3.6083 | 152.7737 | 152.8172 | 107.4478 | 807.6831 | 807.7666 | 434.9289 | 530.2579 | 85.4187 | 0.03139 | 25.2196 | 3304.236 | 2878.1288
3.6167 | 152.63 | 153.084 | 107.5359 | 807.9055 | 808.32 | 436.8982 | 534.812 | 85.5282 | 0.02993 | 25.1924 | 3262.1624 | 2829.265
3.625 | 152.735 | 152.5504 | 107.3596 | 809.7389 | 807.9226 | 437.6578 | 533.6032 | 85.5619 | 0.02628 | 25.2493 | 3289.3484 | 2930.2393
3.6333 | 152.5749 | 152.7552 | 107.3352 | 808.3758 | 808.1293 | 434.4788 | 530.6515 | 85.5029 | 0.01958 | 25.2868 | 3233.0345 | 2814.8169
3.6417 | 152.55 | 153.4144 | 107.3092 | 808.4108 | 808.2056 | 435.6885 | 535.2617 | 85.4861 | 0.01715 | 25.2985 | 3290.8048 | 2864.6547
3.65 | 152.7048 | 153.25 | 107.3757 | 809.7549 | 808.104 | 435.4635 | 532.3101 | 85.5113 | 0.02092 | 25.3541 | 3339.3513 | 2983.4862
3.6583 | 152.47 | 153.0151 | 107.3208 | 809.1639 | 808.7527 | 435.6604 | 530.1736 | 85.5535 | 0.02056 | 25.2558 | 3195.1682 | 2862.2196
3.6667 | 152.5999 | 153.1451 | 107.4566 | 808.0711 | 808.6097 | 436.7294 | 535.4304 | 85.5282 | 0.02762 | 25.2765 | 3317.829 | 2901.1808
3.675 | 152.6292 | 152.6269 | 107.5349 | 808.9545 | 808.5844 | 440.1054 | 538.7194 | 85.5198 | 0.02591 | 25.2584 | 3314.9162 | 2856.7001
3.6833 | 152.8321 | 153.1038 | 107.6041 | 808.9958 | 807.9644 | 437.9954 | 534.8401 | 85.4861 | 0.02372 | 25.1989 | 3257.6313 | 2864.9794
3.6917 | 152.8527 | 153.17 | 107.5304 | 808.0746 | 808.4478 | 430.5121 | 527.1094 | 85.4945 | 0.02214 | 25.2053 | 3320.9036 | 2798.4207
3.7 | 152.4262 | 152.515 | 107.7993 | 808.386 | 809.0076 | 434.6758 | 530.2579 | 85.5535 | 0.02129 | 25.2144 | 3308.767 | 2828.4533
3.7083 | 152.8433 | 153.2974 | 107.7588 | 808.7101 | 808.8359 | 436.5888 | 532.9566 | 85.4776 | 0.01423 | 25.1458 | 3217.3378 | 2827.4793
3.7167 | 152.7247 | 153.0419 | 107.8254 | 807.9128 | 808.7406 | 435.8292 | 532.1133 | 85.5029 | 0.01544 | 25.2519 | 3286.4356 | 2877.1547
3.725 | 152.6517 | 152.6951 | 107.6538 | 807.9765 | 808.3497 | 436.5607 | 534.6995 | 85.4608 | 0.01666 | 25.1626 | 3356.0189 | 2903.1288
3.7333 | 152.6904 | 153.1444 | 107.6942 | 809.4795 | 807.6218 | 438.4455 | 537.7918 | 85.4692 | 0.01532 | 25.2571 | 3286.1119 | 2915.7912
3.7417 | 152.884 | 152.5627 | 107.5154 | 808.2404 | 808.8619 | 436.7576 | 531.7759 | 85.4103 | 0.01435 | 25.1652 | 3301.9705 | 2830.5637
3.75 | 152.8909 | 153.2082 | 107.6656 | 808.3454 | 808.3883 | 435.9699 | 532.1695 | 85.4861 | 0.01666 | 25.1885 | 3223.8106 | 2757.5115
3.7583 | 152.6743 | 153.0827 | 107.6774 | 808.9748 | 808.3155 | 437.686 | 532.9004 | 85.444 | 0.01289 | 25.2428 | 3241.1255 | 2918.7133
3.7667 | 153.0389 | 152.7634 | 107.725 | 808.384 | 808.4269 | 435.8855 | 530.7358 | 85.4776 | 0.01033 | 25.3075 | 3277.6972 | 2889.8171
3.775 | 153.0639 | 152.5603 | 107.6082 | 807.7996 | 808.6686 | 433.6911 | 531.4105 | 85.4187 | 0.00595 | 25.226 | 3323.3309 | 2707.0244
3.7833 | 152.8224 | 153.0029 | 107.6893 | 810.2114 | 808.5195 | 431.1029 | 527.1376 | 85.4861 | 0.004 | 25.1769 | 3249.8639 | 2811.4078
3.7917 | 152.9204 | 153.4202 | 107.7441 | 808.3939 | 808.5195 | 435.4072 | 533.069 | 85.5366 | 0.00875 | 25.3011 | 3300.6759 | 2956.3758
3.8 | 152.9181 | 153.0531 | 107.694 | 808.0034 | 808.1286 | 434.3382 | 527.5592 | 85.5029 | 0.00875 | 25.292 | 3321.3891 | 2948.5835
3.8083 | 152.8725 | 152.7337 | 107.6463 | 809.4302 | 808.1511 | 438.0798 | 535.6553 | 85.5113 | 0.00765 | 25.2027 | 3249.8639 | 2876.8301
3.8167 | 152.8521 | 152.9413 | 107.9108 | 809.2461 | 807.595 | 434.0006 | 531.4105 | 85.5619 | 0.00217 | 25.3062 | 3249.2166 | 2904.1029
3.825 | 152.8316 | 152.7383 | 107.6988 | 808.5314 | 808.2851 | 429.4149 | 524.973 | 85.5029 | 0.00023 | 25.2014 | 3195.1682 | 2913.8432
3.8333 | 152.8635 | 153.1352 | 107.7798 | 808.6428 | 808.3552 | 434.5914 | 531.4386 | 85.5029 | -0.00075 | 25.2661 | 3326.5674 | 2878.1288
3.8417 | 152.72 | 152.6722 | 107.6774 | 809.345 | 808.6032 | 432.0876 | 530.0611 | 85.444 | -0.0033 | 25.1549 | 3189.019 | 2888.0314
3.85 | 152.9593 | 152.8662 | 107.737 | 808.5639 | 808.359 | 435.5197 | 532.9566 | 85.4692 | -0.0061 | 25.1562 | 3285.4647 | 2910.7587
3.8583 | 152.6791 | 152.9506 | 107.6346 | 808.1509 | 807.8629 | 434.3663 | 531.2418 | 85.4945 | -0.00805 | 25.2765 | 3202.4502 | 2885.5963
3.8667 | 152.7178 | 152.8069 | 107.5321 | 808.9169 | 808.2162 | 434.2256 | 533.547 | 85.4355 | -0.00367 | 25.2196 | 3247.1129 | 2829.4273
3.875 | 152.7293 | 152.8641 | 107.4488 | 808.1009 | 808.1436 | 437.2358 | 535.3742 | 85.5113 | -0.00343 | 25.3153 | 3304.236 | 2860.2716
3.8833 | 152.7681 | 152.5835 | 107.5847 | 807.9607 | 808.706 | 434.8727 | 532.3382 | 85.4608 | -0.00075 | 25.2014 | 3233.0345 | 2810.1091
3.8917 | 152.5926 | 152.636 | 107.5442 | 810.1186 | 807.8893 | 435.3228 | 530.0892 | 85.4271 | -0.00282 | 25.1626 | 3206.1721 | 2834.6222
3.9 | 152.6953 | 152.3737 | 107.5562 | 809.0797 | 807.9244 | 431.0185 | 526.6597 | 85.5282 | -0.00209 | 25.2002 | 3277.6972 | 2800.8558
3.9083 | 152.7865 | 152.7388 | 107.2225 | 808.6191 | 808.8275 | 433.888 | 534.8963 | 85.444 | -0.00635 | 25.2118 | 3219.6033 | 2833.8105
3.9167 | 152.6681 | 152.6659 | 107.4801 | 810.3703 | 809.216 | 435.0134 | 534.1373 | 85.5787 | -0.00513 | 25.336 | 3324.4637 | 2929.7523
3.925 | 152.8436 | 153.0241 | 107.3299 | 808.877 | 808.2176 | 436.8701 | 531.7759 | 85.4187 | -0.00464 | 25.1588 | 3309.7379 | 2842.252
3.9333 | 152.575 | 152.3901 | 107.3826 | 808.6642 | 808.2113 | 436.0824 | 534.5589 | 85.385 | -0.00476 | 25.2312 | 3247.5984 | 2911.0834
3.9417 | 152.4062 | 153.0425 | 107.5875 | 809.6844 | 808.0748 | 436.4762 | 535.1493 | 85.444 | -0.00367 | 25.2635 | 3319.9327 | 2911.4081
3.95 | 152.6797 | 153.1337 | 107.3492 | 809.8785 | 807.773 | 435.0415 | 532.1695 | 85.4271 | -0.0005 | 25.248 | 3275.2699 | 2921.4731
3.9583 | 152.5614 | 153.0609 | 107.5114 | 808.5442 | 808.0912 | 437.3484 | 540.9965 | 85.4861 | -0.00306 | 25.2053 | 3294.6885 | 2776.1804
3.9667 | 152.607 | 152.7872 | 107.5114 | 809.5168 | 808.5272 | 433.9443 | 530.7358 | 85.545 | -0.00391 | 25.2998 | 3264.7515 | 2905.8886
3.975 | 152.7437 | 152.9241 | 107.4638 | 809.7296 | 808.8641 | 435.154 | 531.4105 | 85.4187 | -0.00903 | 25.1704 | 3331.7456 | 2806.3753
3.9833 | 152.8533 | 153.3074 | 107.5307 | 808.8271 | 807.5063 | 439.3739 | 535.7396 | 85.326 | -0.01122 | 25.2726 | 3194.0354 | 2875.2067
3.9917 | 152.9444 | 153.0338 | 107.6737 | 808.4118 | 808.4134 | 432.2282 | 529.0772 | 85.4608 | -0.01134 | 25.2338 | 3329.4801 | 2856.0508
4 | 152.4548 | 152.9086 | 107.8289 | 810.0414 | 807.8534 | 434.3382 | 529.9206 | 85.444 | -0.00963 | 25.2441 | 3230.4453 | 2838.5183
4.0083 | 153.1199 | 152.9814 | 107.2376 | 807.8563 | 808.8908 | 437.6016 | 533.9686 | 85.3934 | -0.01073 | 25.1756 | 3241.1255 | 2896.6353
4.0167 | 152.7991 | 153.1619 | 107.617 | 808.5419 | 808.2543 | 434.1694 | 531.8603 | 85.4861 | -0.01024 | 25.1303 | 3295.0121 | 2885.434
4.025 | 152.8902 | 153.2988 | 107.7123 | 809.8614 | 808.2934 | 436.1105 | 532.0008 | 85.545 | -0.01 | 25.3114 | 3373.172 | 2876.9924
4.0333 | 153.0134 | 153.3764 | 107.6028 | 808.616 | 807.5431 | 425.392 | 519.8848 | 85.5113 | -0.0145 | 25.2364 | 3272.1953 | 2905.0769
4.0417 | 152.9475 | 153.3105 | 107.6292 | 808.1555 | 808.0742 | 435.4635 | 530.2017 | 85.4776 | -0.01523 | 25.2208 | 3347.9278 | 2909.7847
4.05 | 152.8564 | 152.9912 | 107.6292 | 810.132 | 808.3987 | 436.3075 | 527.5873 | 85.4945 | -0.0173 | 25.2118 | 3183.517 | 2809.2974
4.0583 | 152.8361 | 152.9709 | 107.5603 | 808.7089 | 808.7521 | 435.9699 | 531.8321 | 85.4861 | -0.0184 | 25.2894 | 3345.8241 | 2944.3627
4.0667 | 152.8428 | 152.9777 | 107.5674 | 808.2484 | 808.6219 | 436.8138 | 536.33 | 85.444 | -0.01998 | 25.1717 | 3266.8552 | 2940.7913
4.075 | 152.6267 | 152.807 | 107.7227 | 809.8509 | 807.6215 | 434.0568 | 528.8242 | 85.4692 | -0.01937 | 25.1756 | 3303.1032 | 2864.9794
4.0833 | 152.7179 | 152.7613 | 107.7227 | 809.1735 | 807.7703 | 429.9213 | 526.0974 | 85.4861 | -0.01816 | 25.2959 | 3352.4588 | 2986.5707
4.0917 | 152.8411 | 152.8847 | 107.5178 | 808.3124 | 808.2312 | 434.7883 | 530.539 | 85.5282 | -0.02071 | 25.3153 | 3362.8154 | 2956.8628
4.1 | 152.6976 | 152.741 | 107.5108 | 809.0083 | 808.0183 | 441.3713 | 538.86 | 85.3766 | -0.024 | 25.1872 | 3281.4191 | 2818.5507
4.1083 | 152.6908 | 152.9168 | 107.6944 | 809.7394 | 808.6259 | 438.6706 | 536.2737 | 85.4861 | -0.02509 | 25.1963 | 3360.5499 | 2926.0185
4.1167 | 152.7162 | 152.6227 | 107.6255 | 808.7294 | 808.318 | 437.8829 | 532.5068 | 85.3934 | -0.02473 | 25.2299 | 3305.8542 | 2826.6676
4.125 | 152.6841 | 152.8644 | 107.5443 | 808.3102 | 808.5598 | 435.998 | 534.3341 | 85.4018 | -0.02461 | 25.2377 | 3234.0054 | 2865.3041
4.1333 | 152.6959 | 152.6937 | 107.6043 | 809.9728 | 808.3221 | 436.9545 | 535.824 | 85.4103 | -0.02436 | 25.1756 | 3303.5887 | 2843.7131
4.1417 | 152.5203 | 152.6548 | 107.7067 | 808.4858 | 808.1567 | 434.732 | 535.0368 | 85.4355 | -0.02351 | 25.2894 | 3288.7011 | 2810.1091
4.15 | 152.6233 | 152.8492 | 107.5284 | 809.0867 | 807.7662 | 432.8753 | 528.5712 | 85.5703 | -0.02583 | 25.3179 | 3325.111 | 2934.4601
4.1583 | 152.6622 | 152.1122 | 107.4737 | 810.138 | 808.2808 | 436.7013 | 536.1332 | 85.4945 | -0.02814 | 25.2325 | 3309.2524 | 2928.1289
4.1667 | 152.6622 | 153.1618 | 107.5214 | 809.0681 | 808.0782 | 437.5172 | 533.8281 | 85.3345 | -0.03021 | 25.2364 | 3257.1459 | 2888.0314
4.175 | 152.7196 | 152.8543 | 107.6291 | 808.9029 | 808.4916 | 434.9008 | 533.5188 | 85.4018 | -0.02911 | 25.2325 | 3217.1759 | 2912.2198
4.1833 | 152.4985 | 152.8611 | 107.4931 | 809.7766 | 808.7458 | 440.246 | 538.2978 | 85.3934 | -0.02972 | 25.217 | 3267.3406 | 2892.4145
4.1917 | 152.674 | 152.6718 | 107.6291 | 809.7642 | 808.6094 | 432.6783 | 529.9206 | 85.385 | -0.02899 | 25.2196 | 3314.5926 | 2859.4599
4.2 | 152.8952 | 152.8476 | 107.622 | 808.6779 | 808.101 | 434.3663 | 530.7358 | 85.3513 | -0.0313 | 25.2454 | 3298.0867 | 2838.3559
4.2083 | 152.7704 | 153.1332 | 107.5391 | 808.618 | 807.9584 | 437.3765 | 533.7437 | 85.2923 | -0.03349 | 25.1911 | 3243.2292 | 2800.2065
4.2167 | 152.6859 | 153.4136 | 107.5939 | 809.2314 | 807.7869 | 433.4942 | 530.539 | 85.4355 | -0.03508 | 25.195 | 3309.4143 | 2845.9858
4.225 | 152.9915 | 152.8984 | 107.6274 | 808.3227 | 808.4483 | 437.6016 | 537.6793 | 85.4271 | -0.03471 | 25.3424 | 3214.7486 | 2861.8949
4.2333 | 152.6911 | 153.0539 | 107.6946 | 808.9299 | 808.5599 | 432.2845 | 527.6717 | 85.4608 | -0.03252 | 25.2092 | 3205.0393 | 2837.3819
4.2417 | 152.6658 | 152.846 | 107.5727 | 809.9564 | 808.1404 | 438.5581 | 537.9604 | 85.4608 | -0.03313 | 25.2687 | 3314.4307 | 2907.3496
4.25 | 152.9646 | 152.8258 | 107.5516 | 809.1407 | 808.4402 | 435.0696 | 533.322 | 85.4861 | -0.03337 | 25.2273 | 3270.9007 | 2838.0312
4.2583 | 153.0945 | 152.956 | 107.5922 | 809.5889 | 807.9793 | 436.9545 | 534.2216 | 85.4355 | -0.03349 | 25.2027 | 3225.9143 | 2846.9598
4.2667 | 152.7487 | 152.8834 | 107.6118 | 809.6302 | 807.7313 | 434.6476 | 532.7598 | 85.3934 | -0.03532 | 25.27 | 3232.7108 | 2850.5313
4.275 | 152.7741 | 152.4069 | 107.6383 | 809.4464 | 807.9195 | 433.3535 | 527.0251 | 85.3429 | -0.03678 | 25.1523 | 3327.5383 | 2851.0183
4.2833 | 152.6575 | 152.929 | 107.6594 | 808.7029 | 808.0848 | 436.5325 | 533.5751 | 85.3092 | -0.03593 | 25.1976 | 3264.5897 | 2894.5249
4.2917 | 152.7353 | 153.0981 | 107.6454 | 808.8145 | 807.2458 | 435.8855 | 534.0248 | 85.3176 | -0.03532 | 25.2221 | 3300.0286 | 2926.3432
4.3 | 152.7353 | 152.5962 | 107.6454 | 810.0124 | 807.7005 | 433.663 | 531.8884 | 85.3429 | -0.03629 | 25.2157 | 3240.9637 | 2942.09
4.3083 | 152.7995 | 152.6606 | 107.6649 | 809.108 | 807.8701 | 435.5197 | 532.7598 | 85.4524 | -0.03508 | 25.2273 | 3321.0654 | 2867.2521
4.3167 | 152.7741 | 152.9545 | 107.5907 | 808.0693 | 807.7813 | 430.3715 | 528.4307 | 85.3681 | -0.03581 | 25.2959 | 3301.3232 | 2917.0899
4.325 | 152.8638 | 153.2723 | 107.7798 | 810.2418 | 808.7153 | 434.5632 | 534.8963 | 85.4692 | -0.03776 | 25.1937 | 3242.4201 | 2873.2586
4.3333 | 152.7405 | 152.3277 | 107.6509 | 808.5834 | 808.0478 | 434.4507 | 533.3502 | 85.3597 | -0.03861 | 25.2144 | 3312.8125 | 2825.2065
4.3417 | 152.8571 | 152.9007 | 107.7251 | 809.0007 | 808.6722 | 439.5427 | 537.7918 | 85.4018 | -0.038 | 25.261 | 3254.7186 | 2831.213
4.35 | 152.7191 | 152.5343 | 107.5807 | 809.2073 | 808.0935 | 435.576 | 532.9847 | 85.2502 | -0.038 | 25.1691 | 3227.8562 | 2885.921
4.3583 | 152.707 | 152.8417 | 107.4728 | 809.6907 | 808.6599 | 434.7883 | 531.4386 | 85.3345 | -0.03776 | 25.2144 | 3328.5092 | 2844.6871
4.3667 | 152.7003 | 152.5612 | 107.7041 | 807.8549 | 808.2694 | 433.9162 | 529.2459 | 85.3766 | -0.03715 | 25.1846 | 3170.2477 | 2781.5376
4.375 | 152.7392 | 153.1476 | 107.7447 | 809.3892 | 807.3662 | 435.0415 | 533.3783 | 85.4355 | -0.03776 | 25.2247 | 3285.9501 | 2909.46
4.3833 | 152.5635 | 152.6981 | 107.6088 | 809.92 | 807.8147 | 436.2512 | 533.6313 | 85.3597 | -0.04104 | 25.2066 | 3310.3852 | 2867.7391
4.3917 | 152.7445 | 153.4266 | 107.6073 | 808.5921 | 808.5526 | 439.402 | 537.4544 | 85.3513 | -0.04348 | 25.2247 | 3239.9928 | 2807.3493
4.4 | 152.5421 | 153.1784 | 107.491 | 808.5447 | 808.1331 | 437.6297 | 536.7798 | 85.3345 | -0.04238 | 25.2441 | 3334.3348 | 2779.9142
4.4083 | 152.581 | 153.0805 | 107.5793 | 810.3147 | 808.6643 | 433.0441 | 529.8644 | 85.3008 | -0.04116 | 25.1898 | 3298.5722 | 2898.9081
4.4167 | 152.6668 | 153.0751 | 107.4784 | 808.9683 | 808.1023 | 434.8164 | 528.9367 | 85.385 | -0.04116 | 25.3295 | 3342.1022 | 2923.5835
4.425 | 152.6521 | 153.0604 | 107.5583 | 808.731 | 808.609 | 436.1105 | 529.4989 | 85.326 | -0.04299 | 25.0798 | 3277.8591 | 2864.4924
4.4333 | 152.6588 | 152.9759 | 107.47 | 808.2248 | 808.061 | 438.1361 | 536.5549 | 85.3345 | -0.04214 | 25.1937 | 3285.3028 | 2764.1674
4.4417 | 152.4832 | 153.4387 | 107.763 | 810.1187 | 807.9722 | 438.5299 | 534.3341 | 85.4692 | -0.04299 | 25.2816 | 3385.1468 | 2889.9794
4.45 | 152.6709 | 152.988 | 107.578 | 809.0324 | 808.0012 | 439.4583 | 537.4544 | 85.3513 | -0.04299 | 25.2183 | 3226.8852 | 2865.9534
4.4583 | 152.7299 | 152.5908 | 107.449 | 809.0966 | 808.2308 | 436.5888 | 536.4143 | 85.3597 | -0.0464 | 25.2144 | 3201.4792 | 2847.7715
4.4667 | 152.7098 | 153.5286 | 107.4757 | 809.2619 | 808.2308 | 435.6323 | 531.045 | 85.3681 | -0.04421 | 25.2545 | 3215.3959 | 2842.4144
4.475 | 152.4752 | 153.1115 | 107.4687 | 809.4745 | 807.7823 | 436.8982 | 533.5751 | 85.3176 | -0.04542 | 25.2221 | 3186.7535 | 2916.1159
4.4833 | 152.5597 | 152.8767 | 107.4617 | 808.5123 | 808.39 | 434.9289 | 531.4386 | 85.3345 | -0.04457 | 25.1743 | 3216.205 | 2900.2068
4.4917 | 152.6053 | 152.6486 | 107.4617 | 809.4438 | 807.7102 | 433.2973 | 529.527 | 85.4187 | -0.04396 | 25.2506 | 3353.1061 | 2872.7716
4.5 | 152.6764 | 152.4916 | 107.5837 | 809.733 | 806.9663 | 436.0261 | 531.2137 | 85.3513 | -0.04713 | 25.1833 | 3225.5907 | 2873.908
4.5083 | 152.8132 | 152.9479 | 107.4884 | 809.2251 | 808.318 | 436.5325 | 535.9083 | 85.3176 | -0.04749 | 25.1743 | 3333.202 | 2746.4725
4.5167 | 152.5452 | 152.9078 | 107.5894 | 809.0537 | 807.9812 | 432.2001 | 528.8242 | 85.3766 | -0.0453 | 25.2661 | 3279.4773 | 2977.8044
4.525 | 152.5652 | 153.0191 | 107.5151 | 809.2848 | 809.1632 | 434.2538 | 531.045 | 85.4187 | -0.04555 | 25.1885 | 3246.4657 | 2828.1286
4.5333 | 152.9565 | 153.0458 | 107.4 | 809.7085 | 808.347 | 432.5658 | 528.9086 | 85.4018 | -0.04603 | 25.1807 | 3261.3532 | 2911.4081
4.5417 | 152.7153 | 153.3517 | 107.4814 | 808.3806 | 807.7209 | 434.085 | 533.7156 | 85.3008 | -0.04421 | 25.1885 | 3268.1498 | 2869.3625
4.55 | 152.5063 | 153.2338 | 107.6441 | 809.2893 | 808.5063 | 435.7448 | 531.7759 | 85.4355 | -0.04689 | 25.3049 | 3259.0877 | 2932.3497
4.5583 | 152.6364 | 152.8166 | 107.7324 | 809.9977 | 808.471 | 434.8164 | 530.9326 | 85.444 | -0.04871 | 25.248 | 3298.5722 | 2891.4405
4.5667 | 152.7987 | 152.979 | 107.6638 | 808.5213 | 808.2337 | 431.5812 | 529.1054 | 85.2839 | -0.04859 | 25.1833 | 3276.4026 | 2857.0248
4.575 | 152.6686 | 153.305 | 107.7185 | 808.9175 | 807.225 | 436.0824 | 532.057 | 85.4103 | -0.04676 | 25.2415 | 3255.6895 | 2789.1675
4.5833 | 152.8053 | 153.305 | 107.6708 | 809.3826 | 808.3103 | 430.3152 | 527.7841 | 85.385 | -0.04567 | 25.248 | 3263.1333 | 2829.9143
4.5917 | 152.7331 | 152.8678 | 107.8335 | 810.3679 | 808.0561 | 432.9878 | 528.8524 | 85.4018 | -0.04421 | 25.2157 | 3247.4366 | 2845.9858
4.6 | 152.7331 | 153.2327 | 107.5476 | 808.8808 | 807.9735 | 437.264 | 535.1774 | 85.4861 | -0.04506 | 25.2816 | 3326.2437 | 2979.4278
4.6083 | 152.8831 | 152.9724 | 107.7045 | 808.0364 | 807.2525 | 439.2332 | 535.824 | 85.3513 | -0.04664 | 25.1911 | 3251.1585 | 2974.233
4.6167 | 152.8698 | 153.0503 | 107.8812 | 810.4796 | 807.2173 | 434.5914 | 530.286 | 85.385 | -0.05054 | 25.248 | 3237.8891 | 2793.7129
4.625 | 152.8109 | 153.4474 | 107.8196 | 808.532 | 808.5751 | 429.6963 | 526.2661 | 85.4355 | -0.04859 | 25.2765 | 3312.1652 | 2918.7133
4.6333 | 152.8365 | 152.8801 | 107.7987 | 808.7798 | 807.9551 | 434.6476 | 533.1815 | 85.4271 | -0.04749 | 25.3049 | 3285.141 | 2970.8239
4.6417 | 152.7131 | 152.9846 | 107.8603 | 809.5463 | 808.1847 | 436.7576 | 534.6433 | 85.3766 | -0.04749 | 25.2454 | 3206.8194 | 2850.856
4.65 | 152.7064 | 153.1148 | 107.758 | 809.5463 | 808.5568 | 432.7627 | 532.7036 | 85.3513 | -0.04822 | 25.1329 | 3189.019 | 2842.4144
4.6583 | 152.8365 | 153.0625 | 107.751 | 808.3424 | 807.4346 | 437.067 | 535.8802 | 85.3681 | -0.04859 | 25.2532 | 3320.4181 | 2793.3883
4.6667 | 152.7453 | 153.1081 | 107.9893 | 809.8936 | 808.4083 | 436.9826 | 532.6193 | 85.3092 | -0.05188 | 25.1536 | 3252.4531 | 2877.8041
4.675 | 152.7587 | 153.1215 | 107.6697 | 809.5692 | 808.001 | 435.8855 | 534.1935 | 85.3597 | -0.05042 | 25.2364 | 3372.0392 | 2999.72
4.6833 | 152.6798 | 152.8601 | 107.8254 | 808.7844 | 808.3317 | 437.2358 | 535.4304 | 85.385 | -0.04822 | 25.2454 | 3263.6187 | 2872.6093
4.6917 | 152.6865 | 153.0492 | 107.7371 | 809.6458 | 808.2016 | 436.8701 | 535.2617 | 85.326 | -0.05066 | 25.2196 | 3229.4744 | 2891.2782
4.7 | 152.7187 | 153.0359 | 107.5325 | 809.6932 | 808.4144 | 435.8573 | 534.4746 | 85.385 | -0.04883 | 25.2713 | 3291.2902 | 2919.6873
4.7083 | 152.5364 | 153.4463 | 107.8185 | 808.8257 | 807.0091 | 437.7985 | 536.1051 | 85.2587 | -0.04786 | 25.1497 | 3237.8891 | 2865.6287
4.7167 | 152.4319 | 152.9313 | 107.6139 | 809.2266 | 808.6502 | 437.1514 | 535.1212 | 85.3345 | -0.04993 | 25.1484 | 3263.1333 | 2939.3302
4.725 | 152.6399 | 152.8657 | 107.7837 | 810.495 | 808.3899 | 435.154 | 531.3543 | 85.3934 | -0.05188 | 25.239 | 3205.0393 | 2860.1092
4.7333 | 152.7054 | 152.7944 | 107.6139 | 808.653 | 807.9935 | 434.1412 | 531.8321 | 85.3176 | -0.05005 | 25.2066 | 3267.8261 | 2872.4469
4.7417 | 152.6921 | 152.9636 | 107.4093 | 809.2908 | 808.6732 | 437.686 | 534.1373 | 85.3429 | -0.04944 | 25.2273 | 3323.0073 | 2863.6807
4.75 | 152.7377 | 153.2373 | 107.6477 | 810.1522 | 808.6671 | 440.865 | 539.3098 | 85.3345 | -0.05102 | 25.2467 | 3254.7186 | 2849.3949
4.7583 | 152.6133 | 152.7478 | 107.5175 | 809.6504 | 807.6276 | 437.264 | 534.1935 | 85.2839 | -0.05151 | 25.195 | 3305.8542 | 2842.252
4.7667 | 152.6854 | 153.0026 | 107.45 | 808.5643 | 807.2434 | 438.755 | 538.4664 | 85.3008 | -0.05261 | 25.2467 | 3306.6633 | 2944.5251
4.775 | 152.3464 | 152.6632 | 107.4768 | 809.0416 | 807.7211 | 437.9391 | 534.8401 | 85.3176 | -0.05188 | 25.2014 | 3230.1217 | 2870.9859
4.7833 | 152.5221 | 152.7478 | 107.6605 | 810.795 | 808.6488 | 436.2231 | 531.1013 | 85.3681 | -0.05212 | 25.2816 | 3264.9133 | 2828.6156
4.7917 | 152.5544 | 152.4607 | 107.456 | 809.3124 | 807.6201 | 437.911 | 536.5267 | 85.3597 | -0.05175 | 25.2377 | 3232.7108 | 2755.5635
4.8 | 152.5487 | 152.8657 | 107.5454 | 809.1655 | 808.1344 | 434.6476 | 532.4225 | 85.3345 | -0.05029 | 25.151 | 3333.6875 | 2765.9531
4.8083 | 152.5933 | 152.4997 | 107.5443 | 811.0185 | 807.3017 | 436.6732 | 534.6433 | 85.2755 | -0.04798 | 25.2467 | 3338.8658 | 2851.343
4.8167 | 152.6779 | 152.7212 | 107.4897 | 808.9759 | 808.2753 | 434.3944 | 534.1654 | 85.3513 | -0.04713 | 25.2829 | 3204.8775 | 2834.1351
4.825 | 152.5924 | 152.8638 | 107.448 | 809.2007 | 807.3017 | 435.6604 | 530.8483 | 85.3092 | -0.04616 | 25.16 | 3252.7767 | 2913.8432
4.8333 | 152.5734 | 152.7079 | 107.7618 | 810.7936 | 808.0273 | 437.7985 | 534.1373 | 85.3513 | -0.04737 | 25.1807 | 3266.0461 | 2865.9534
4.8417 | 152.6646 | 152.936 | 107.5235 | 809.9199 | 808.3519 | 436.42 | 535.8521 | 85.4018 | -0.04701 | 25.2726 | 3342.5877 | 2918.8756
4.85 | 152.5278 | 152.8904 | 107.6665 | 809.1946 | 808.0809 | 431.8625 | 528.9929 | 85.3345 | -0.04956 | 25.1846 | 3309.2524 | 2955.2394
4.8583 | 152.4822 | 152.8904 | 107.8095 | 810.6696 | 807.1594 | 437.7985 | 536.836 | 85.2755 | -0.04944 | 25.1626 | 3321.7127 | 2948.4212
4.8667 | 152.6447 | 153.0073 | 107.598 | 809.8495 | 808.9015 | 435.7729 | 533.7437 | 85.2587 | -0.04847 | 25.1329 | 3229.4744 | 2740.9531
4.875 | 152.5991 | 153.053 | 107.6457 | 809.3829 | 807.9386 | 435.4916 | 536.0489 | 85.3008 | -0.04689 | 25.1911 | 3267.3406 | 2839.9793
4.8833 | 152.5725 | 153.072 | 107.6179 | 810.1969 | 808.133 | 437.5453 | 533.7999 | 85.2671 | -0.04555 | 25.1937 | 3203.2593 | 2882.3496
4.8917 | 152.5659 | 152.4266 | 107.7539 | 809.9964 | 807.8085 | 434.8446 | 531.4948 | 85.2839 | -0.04749 | 25.1937 | 3258.9259 | 2876.1807
4.9 | 152.6836 | 152.4988 | 107.591 | 808.6611 | 808.3323 | 434.3944 | 530.6234 | 85.2923 | -0.04616 | 25.1898 | 3249.8639 | 2919.6873
4.9083 | 152.6703 | 152.8049 | 107.4818 | 809.6416 | 807.7841 | 438.1361 | 535.5429 | 85.3513 | -0.04786 | 25.1536 | 3334.0112 | 2926.1809
4.9167 | 152.6247 | 152.4855 | 107.5772 | 810.3086 | 808.2035 | 437.1796 | 533.4064 | 85.2671 | -0.04725 | 25.2325 | 3298.2486 | 2938.6809
4.925 | 152.7482 | 152.6548 | 107.5633 | 809.2176 | 808.4759 | 437.4328 | 534.6152 | 85.2923 | -0.04871 | 25.2157 | 3374.6284 | 2855.2391
4.9333 | 152.696 | 152.8306 | 107.604 | 809.8359 | 808.1439 | 434.5914 | 532.3101 | 85.2923 | -0.05151 | 25.1419 | 3323.4927 | 2936.4082
4.9417 | 152.7482 | 152.7004 | 107.6586 | 809.8481 | 808.6521 | 434.0568 | 533.2377 | 85.166 | -0.04969 | 25.1937 | 3285.3028 | 2828.9403
4.95 | 152.7026 | 152.9285 | 107.611 | 808.6976 | 807.6249 | 434.1694 | 533.1534 | 85.1828 | -0.04762 | 25.2118 | 3342.2641 | 2804.4273
4.9583 | 152.7283 | 152.6805 | 107.6378 | 809.8833 | 807.5713 | 431.328 | 532.1976 | 85.1744 | -0.0492 | 25.1898 | 3204.2302 | 2873.908
4.9667 | 152.546 | 152.5892 | 107.7331 | 810.5796 | 807.8546 | 436.9826 | 536.33 | 85.1997 | -0.04494 | 25.2299 | 3203.5829 | 2862.0573
4.975 | 152.5526 | 152.7328 | 107.6447 | 809.6355 | 807.9433 | 437.0952 | 531.7197 | 85.2839 | -0.04664 | 25.1678 | 3317.1817 | 3014.1681
4.9833 | 152.5593 | 152.8763 | 107.5563 | 809.452 | 807.9664 | 435.3791 | 531.5792 | 85.1913 | -0.04859 | 25.16 | 3302.9414 | 2948.5835
4.9917 | 152.6695 | 152.9866 | 107.5286 | 810.7557 | 807.5348 | 435.2103 | 532.8723 | 85.2671 | -0.04579 | 25.2506 | 3236.7564 | 2972.4472
5 | 152.604 | 152.6017 | 107.5078 | 809.6524 | 808.0843 | 438.333 | 537.0046 | 85.3345 | -0.0481 | 25.2131 | 3312.0034 | 2931.051
5.0083 | 152.6695 | 152.3478 | 107.6239 | 808.6137 | 807.6649 | 436.7294 | 537.2295 | 85.2839 | -0.04737 | 25.2092 | 3277.8591 | 2964.168
5.0167 | 152.5717 | 152.478 | 107.7123 | 810.667 | 808.4381 | 434.507 | 532.3944 | 85.3008 | -0.05042 | 25.2002 | 3274.6226 | 2839.6546
5.025 | 152.5195 | 152.5171 | 107.8483 | 808.7728 | 808.3201 | 434.0287 | 529.9768 | 85.1997 | -0.04835 | 25.2247 | 3228.5035 | 2926.6679
5.0333 | 152.8584 | 152.6282 | 107.3925 | 809.4337 | 808.6922 | 431.3842 | 530.3141 | 85.225 | -0.04652 | 25.1911 | 3295.8212 | 2888.3561
5.0417 | 152.4673 | 152.556 | 107.7461 | 810.3839 | 808.0721 | 439.0363 | 536.1613 | 85.2165 | -0.04676 | 25.1743 | 3266.8552 | 2847.9339
5.05 | 152.6952 | 152.9667 | 107.6508 | 809.5042 | 807.9773 | 435.5197 | 534.4465 | 85.2165 | -0.04652 | 25.2739 | 3266.6934 | 2965.4667
5.0583 | 152.5908 | 152.4972 | 107.4939 | 808.7959 | 807.8472 | 435.8292 | 532.2538 | 85.166 | -0.0464 | 25.1898 | 3308.767 | 2873.908
5.0667 | 152.7341 | 152.5038 | 107.4055 | 810.8201 | 807.7232 | 439.7115 | 535.571 | 85.166 | -0.04518 | 25.1989 | 3316.5344 | 2907.3496
5.075 | 152.5842 | 152.5362 | 107.5347 | 810.0764 | 807.8059 | 435.7729 | 531.551 | 85.2418 | -0.0436 | 25.2467 | 3223.9724 | 2880.5638
5.0833 | 152.6297 | 152.6731 | 107.5347 | 809.6925 | 807.4217 | 435.6604 | 536.4986 | 85.1913 | -0.04616 | 25.2092 | 3265.8842 | 2854.9144
5.0917 | 152.6364 | 152.7709 | 107.6369 | 810.0351 | 807.8472 | 436.842 | 534.4465 | 85.2587 | -0.04908 | 25.2079 | 3383.8522 | 2951.5056
5.1 | 152.8312 | 152.5096 | 107.7453 | 810.2648 | 808.2423 | 432.5095 | 531.6073 | 85.2334 | -0.05175 | 25.2273 | 3355.5334 | 2903.6159
5.1083 | 152.6099 | 152.5163 | 107.7522 | 809.232 | 807.6223 | 433.8318 | 528.6275 | 85.1828 | -0.05102 | 25.2273 | 3270.0916 | 2786.2454
5.1167 | 152.5445 | 152.7702 | 107.7791 | 809.5625 | 807.1677 | 435.154 | 534.2216 | 85.2165 | -0.0492 | 25.1976 | 3305.0451 | 2919.8497
5.125 | 152.74 | 152.464 | 107.6976 | 810.04 | 808.3067 | 433.3817 | 530.7639 | 85.2165 | -0.04883 | 25.1562 | 3248.5693 | 2839.1676
5.1333 | 152.5967 | 152.6856 | 107.6431 | 809.6803 | 808.7736 | 431.6093 | 529.8362 | 85.2081 | -0.04762 | 25.2415 | 3272.6807 | 2906.7003
5.1417 | 152.7988 | 152.6142 | 107.8544 | 809.5734 | 808.7493 | 435.5479 | 531.8321 | 85.2081 | -0.0492 | 25.2196 | 3382.7195 | 2946.4731
5.15 | 152.5445 | 152.6789 | 107.922 | 810.9489 | 808.3481 | 434.0006 | 532.7879 | 85.2587 | -0.04749 | 25.2092 | 3263.9424 | 2874.0703
5.1583 | 152.8635 | 152.3138 | 107.7791 | 809.4677 | 807.7341 | 434.507 | 534.7276 | 85.1828 | -0.04689 | 25.2144 | 3272.1953 | 2940.7913
5.1667 | 152.5834 | 152.718 | 107.8198 | 810.4531 | 807.3148 | 435.6885 | 532.9847 | 85.1828 | -0.04762 | 25.1937 | 3255.3658 | 2885.2717
5.175 | 152.5378 | 152.4442 | 107.7245 | 810.2465 | 807.5214 | 435.8573 | 533.6875 | 85.1492 | -0.04883 | 25.1756 | 3268.797 | 2931.051
5.1833 | 152.6746 | 152.8548 | 107.8198 | 810.3765 | 807.9821 | 434.6476 | 534.0811 | 85.2671 | -0.05236 | 25.1781 | 3303.7505 | 2853.4534
5.1917 | 152.8437 | 152.5678 | 107.8537 | 810.3522 | 808.0818 | 434.4507 | 531.3824 | 85.1576 | -0.04981 | 25.1639 | 3210.5413 | 2833.4858
5.2 | 152.7585 | 153.1212 | 107.9075 | 811.0607 | 808.5839 | 431.3561 | 528.9929 | 85.2334 | -0.04762 | 25.1704 | 3246.6275 | 2722.2842
5.2083 | 152.5702 | 152.5222 | 107.9489 | 809.2612 | 809.305 | 437.686 | 536.583 | 85.1828 | -0.05115 | 25.1458 | 3250.9967 | 2904.2652
5.2167 | 152.7657 | 152.4898 | 107.5815 | 809.6086 | 808.1232 | 433.9162 | 531.9165 | 85.2334 | -0.04969 | 25.1264 | 3286.1119 | 2837.0572
5.225 | 152.5827 | 152.7173 | 107.8191 | 810.6828 | 808.0818 | 435.5197 | 530.6796 | 85.2165 | -0.0492 | 25.1833 | 3229.4744 | 2945.0121
5.2333 | 152.4202 | 152.5546 | 107.6492 | 809.6086 | 808.3298 | 435.0978 | 531.2699 | 85.1997 | -0.05236 | 25.1872 | 3304.7214 | 2946.9601
5.2417 | 152.5246 | 152.4309 | 107.663 | 810.063 | 808.4125 | 432.7065 | 529.7238 | 85.2587 | -0.052 | 25.1342 | 3354.077 | 2816.765
5.25 | 152.5827 | 152.4891 | 107.7714 | 810.8663 | 808.1001 | 432.7909 | 528.7961 | 85.1828 | -0.0509 | 25.1924 | 3223.1633 | 2843.2261
5.2583 | 152.4658 | 152.7371 | 107.6969 | 809.5029 | 808.2241 | 435.4072 | 532.7598 | 85.2165 | -0.04676 | 25.2118 | 3269.9298 | 2832.6741
5.2667 | 152.3746 | 152.1438 | 107.8398 | 809.6609 | 807.9275 | 435.576 | 532.4506 | 85.166 | -0.04518 | 25.2002 | 3245.0093 | 2850.369
5.275 | 152.4916 | 152.2609 | 107.4378 | 810.7885 | 808.1463 | 433.6067 | 530.1455 | 85.2418 | -0.04664 | 25.2441 | 3173.8077 | 2871.7976
5.2833 | 152.6805 | 152.4501 | 107.4447 | 809.1129 | 808.0405 | 435.0134 | 531.4948 | 85.1828 | -0.04603 | 25.0979 | 3257.4695 | 2832.1871
5.2917 | 152.4328 | 152.202 | 107.4716 | 809.6852 | 807.9104 | 433.5223 | 530.3423 | 85.1492 | -0.04494 | 25.204 | 3255.0422 | 2942.9017
5.3 | 152.5827 | 152.4435 | 107.5331 | 810.5467 | 807.987 | 432.819 | 530.3985 | 85.2081 | -0.0464 | 25.1393 | 3264.4279 | 2847.4469
5.3083 | 152.5695 | 152.3389 | 107.567 | 809.6548 | 807.8801 | 437.6578 | 536.8922 | 85.1913 | -0.04652 | 25.1678 | 3243.5529 | 2827.9663
5.3167 | 152.485 | 152.3912 | 107.4786 | 810.1979 | 807.8035 | 438.2205 | 533.9967 | 85.2334 | -0.04932 | 25.1833 | 3395.827 | 2850.856
5.325 | 152.4394 | 152.3912 | 107.4786 | 811.0353 | 807.9798 | 435.3509 | 534.8682 | 85.1828 | -0.04822 | 25.1691 | 3307.9579 | 2838.5183
5.3333 | 152.5629 | 152.6518 | 107.5124 | 809.3244 | 807.7147 | 435.576 | 533.4907 | 85.1407 | -0.05066 | 25.1846 | 3272.6807 | 2877.1547
5.3417 | 152.335 | 152.4692 | 107.6077 | 809.4775 | 807.9506 | 437.3202 | 535.9364 | 85.1576 | -0.05054 | 25.2325 | 3347.1187 | 2980.5641
5.35 | 152.5041 | 152.456 | 107.4509 | 811.3366 | 807.8679 | 431.1873 | 527.4187 | 85.1576 | -0.04969 | 25.1432 | 3340.9695 | 2976.9927
5.3583 | 152.6085 | 152.1954 | 107.5124 | 809.3949 | 808.0746 | 433.663 | 530.8764 | 85.1492 | -0.04762 | 25.2183 | 3247.2748 | 2876.343
5.3667 | 152.413 | 152.4104 | 107.5939 | 809.8906 | 807.9093 | 431.8344 | 531.9165 | 85.1744 | -0.04689 | 25.2027 | 3316.2108 | 2929.4276
5.375 | 152.6343 | 152.4494 | 107.587 | 811.8738 | 807.9506 | 437.067 | 534.1935 | 85.2081 | -0.04652 | 25.1523 | 3257.1459 | 2801.1805
5.3833 | 152.7776 | 152.6386 | 107.5463 | 810.3147 | 808.251 | 434.4788 | 534.812 | 85.2334 | -0.04555 | 25.1717 | 3281.7428 | 2897.1223
5.3917 | 152.4453 | 152.3515 | 107.6754 | 810.4981 | 808.6412 | 435.2103 | 533.6032 | 85.1913 | -0.04664 | 25.1781 | 3243.5529 | 2844.8495
5.4 | 152.6085 | 152.241 | 107.5601 | 811.0645 | 807.513 | 429.2462 | 527.1938 | 85.1828 | -0.0453 | 25.2493 | 3222.6779 | 2870.3365
5.4083 | 152.7578 | 152.3906 | 107.5732 | 809.9963 | 806.8992 | 431.2998 | 527.8403 | 85.1407 | -0.04494 | 25.16 | 3261.1914 | 2939.3302
5.4167 | 152.5035 | 152.5467 | 107.6886 | 809.5006 | 808.6765 | 431.131 | 527.9528 | 85.1576 | -0.04616 | 25.1989 | 3266.5315 | 2887.382
5.425 | 152.7188 | 152.9904 | 107.5324 | 811.3829 | 807.7902 | 428.3178 | 523.1739 | 85.166 | -0.04506 | 25.1355 | 3301.485 | 2830.8884
5.4333 | 152.6601 | 152.7947 | 107.6616 | 810.3973 | 807.7136 | 431.328 | 527.4749 | 85.166 | -0.04835 | 25.1898 | 3242.0965 | 2843.7131
5.4417 | 152.9143 | 152.6386 | 107.4032 | 810.1495 | 808.2923 | 436.3637 | 532.563 | 85.2334 | -0.04871 | 25.2221 | 3217.0141 | 2895.499
5.45 | 152.6403 | 152.6836 | 107.3549 | 811.8435 | 808.0856 | 433.0722 | 533.4907 | 85.2839 | -0.04822 | 25.1691 | 3222.5161 | 2935.1095
5.4583 | 152.8424 | 152.5665 | 107.471 | 810.226 | 808.3276 | 432.6502 | 539.366 | 85.1913 | -0.04835 | 25.1781 | 3293.7176 | 2839.817
5.4667 | 152.7512 | 152.749 | 107.5663 | 810.0316 | 807.885 | 434.6476 | 531.0169 | 85.2165 | -0.04701 | 25.16 | 3279.6391 | 2841.278
5.475 | 152.5683 | 152.9766 | 107.6133 | 812.1681 | 808.2036 | 434.7039 | 529.4146 | 85.2418 | -0.04652 | 25.1691 | 3325.5964 | 2850.856
5.4833 | 152.6469 | 152.8727 | 107.6955 | 810.3208 | 807.7197 | 438.755 | 536.7235 | 85.2587 | -0.04628 | 25.2299 | 3344.2059 | 2901.6678
5.4917 | 152.7902 | 152.5143 | 107.6547 | 810.7923 | 808.2741 | 431.131 | 527.2219 | 85.3008 | -0.04762 | 25.2118 | 3178.8242 | 2806.5377
5.5 | 152.6727 | 152.8073 | 107.4841 | 810.9989 | 807.2822 | 434.9008 | 527.2781 | 85.1828 | -0.0481 | 25.2144 | 3204.8775 | 2736.5699
5.5083 | 152.777 | 153.003 | 107.7839 | 810.7571 | 807.6188 | 434.6195 | 533.4907 | 85.1828 | -0.04847 | 25.2299 | 3254.3949 | 2808.9727
5.5167 | 152.699 | 152.5599 | 107.7977 | 810.7157 | 808.1975 | 435.154 | 534.2778 | 85.225 | -0.04786 | 25.2377 | 3291.2902 | 2920.8237
5.525 | 152.7704 | 152.9507 | 107.8247 | 810.3318 | 807.6067 | 437.4328 | 535.6553 | 85.1492 | -0.04603 | 25.2118 | 3266.5315 | 2936.4082
5.5333 | 152.6859 | 152.8661 | 107.7839 | 809.7474 | 807.3527 | 432.397 | 530.9045 | 85.1828 | -0.04786 | 25.1367 | 3308.1197 | 2904.2652
5.5417 | 152.8226 | 152.8205 | 107.8792 | 811.1229 | 808.0261 | 430.709 | 524.1577 | 85.1323 | -0.04835 | 25.1186 | 3258.2786 | 2882.3496
5.55 | 152.7572 | 152.9375 | 107.8109 | 810.6623 | 807.5241 | 436.3637 | 535.0931 | 85.1492 | -0.04701 | 25.1497 | 3289.8338 | 2941.7653
5.5583 | 152.6073 | 152.3768 | 107.8924 | 810.2552 | 807.9848 | 428.3178 | 524.8605 | 85.1913 | -0.04652 | 25.1264 | 3336.1148 | 2867.4145
5.5667 | 152.816 | 152.677 | 107.8247 | 811.654 | 807.5654 | 435.7729 | 535.0368 | 85.2165 | -0.04616 | 25.1238 | 3255.0422 | 2882.1872
5.575 | 152.6595 | 152.8397 | 107.804 | 809.8542 | 807.129 | 435.0696 | 531.5229 | 85.1576 | -0.04372 | 25.1342 | 3371.0683 | 2944.0381
5.5833 | 152.6529 | 152.1942 | 107.6541 | 810.1605 | 807.6833 | 434.0568 | 531.5792 | 85.2671 | -0.04068 | 25.2183 | 3282.8755 | 2995.6616
5.5917 | 152.5881 | 152.6314 | 107.8723 | 811.524 | 807.0221 | 435.6323 | 531.6916 | 85.2334 | -0.04336 | 25.239 | 3273.1662 | 2928.7783
5.6 | 152.6793 | 152.677 | 107.6817 | 810.8507 | 807.5886 | 435.2103 | 534.2497 | 85.1997 | -0.04555 | 25.1769 | 3256.8222 | 2912.2198
5.6083 | 152.6271 | 152.4879 | 107.5795 | 810.4084 | 807.6007 | 427.8677 | 526.4348 | 85.1997 | -0.04518 | 25.1316 | 3202.1265 | 2898.7457
5.6167 | 152.425 | 152.5137 | 107.5588 | 811.7598 | 807.9192 | 432.6221 | 530.3985 | 85.2502 | -0.04567 | 25.2299 | 3238.86 | 2846.4728
5.625 | 152.5354 | 152.2591 | 107.4836 | 810.095 | 807.9484 | 438.5018 | 533.7999 | 85.1997 | -0.04469 | 25.1781 | 3228.8271 | 2842.252
5.6333 | 152.5749 | 152.2074 | 107.6679 | 810.5615 | 807.7125 | 433.2129 | 530.7639 | 85.2081 | -0.04555 | 25.239 | 3278.6681 | 2920.499
5.6417 | 152.464 | 152.3245 | 107.4089 | 810.9163 | 807.6541 | 430.6809 | 531.1856 | 85.166 | -0.04567 | 25.195 | 3290.1575 | 3032.837
5.65 | 152.425 | 152.3312 | 107.4158 | 809.8118 | 807.7892 | 434.3382 | 535.4585 | 85.166 | -0.04689 | 25.1989 | 3252.7767 | 2877.3171
5.6583 | 152.6007 | 152.2333 | 107.6472 | 809.9892 | 807.9253 | 432.6502 | 534.0248 | 85.1576 | -0.04993 | 25.1549 | 3284.8174 | 2906.7003
5.6667 | 152.4118 | 152.044 | 107.545 | 811.3818 | 808.6159 | 432.397 | 528.515 | 85.166 | -0.04969 | 25.1355 | 3268.3116 | 2894.8496
5.675 | 152.5942 | 152.0897 | 107.3543 | 810.101 | 808.4092 | 433.2973 | 529.6395 | 85.1576 | -0.04932 | 25.1846 | 3309.4143 | 2867.4145
5.6833 | 152.4052 | 152.0375 | 107.3951 | 809.965 | 808.2731 | 433.7755 | 530.4828 | 85.166 | -0.04944 | 25.248 | 3250.1876 | 2929.1029
5.6917 | 152.4898 | 152.5786 | 107.3405 | 811.2458 | 807.9424 | 435.2103 | 531.7759 | 85.1492 | -0.04993 | 25.1251 | 3264.266 | 2818.226
5.7 | 152.3986 | 152.3048 | 107.6742 | 810.101 | 807.9545 | 435.9136 | 535.3742 | 85.1239 | -0.0481 | 25.1173 | 3274.7844 | 2877.3171
5.7083 | 152.4442 | 152.5786 | 107.6742 | 810.9918 | 807.9363 | 432.5939 | 531.3261 | 85.166 | -0.04737 | 25.1652 | 3169.924 | 2934.9471
5.7167 | 152.581 | 152.1222 | 107.6742 | 811.281 | 808.3084 | 432.3126 | 529.78 | 85.1997 | -0.04725 | 25.2377 | 3250.3494 | 2796.3104
5.725 | 152.353 | 152.6242 | 107.8648 | 809.8763 | 807.3577 | 433.663 | 529.5832 | 85.1828 | -0.04396 | 25.1794 | 3251.9676 | 2939.4926
5.7333 | 152.5354 | 152.5786 | 107.7219 | 810.3186 | 807.7589 | 430.3152 | 528.1214 | 85.1576 | -0.04396 | 25.182 | 3220.8978 | 2817.252
5.7417 | 152.4503 | 152.4022 | 107.8235 | 811.3929 | 807.015 | 431.2717 | 527.8966 | 85.1744 | -0.04689 | 25.2131 | 3238.6982 | 2857.9988
5.75 | 152.6524 | 152.5588 | 107.8442 | 809.8229 | 806.9737 | 433.8318 | 531.2418 | 85.2081 | -0.04542 | 25.2765 | 3351.9734 | 2914.4925
5.7583 | 152.698 | 152.3306 | 107.8442 | 811.4695 | 807.5049 | 435.2103 | 533.5751 | 85.166 | -0.04603 | 25.1238 | 3330.1274 | 2802.3169
5.7667 | 152.8018 | 152.5259 | 107.6668 | 811.0442 | 808.0714 | 430.6246 | 527.503 | 85.2165 | -0.04579 | 25.2157 | 3256.9841 | 2930.4016
5.775 | 152.815 | 152.4934 | 107.8235 | 809.563 | 807.7468 | 430.0057 | 528.4588 | 85.166 | -0.04603 | 25.1562 | 3255.0422 | 2901.6678
5.7833 | 152.6392 | 152.8194 | 107.8304 | 811.5814 | 807.5754 | 430.5684 | 527.3906 | 85.1913 | -0.04847 | 25.217 | 3331.2602 | 2857.3495
5.7917 | 152.6914 | 152.5066 | 107.7896 | 811.1621 | 807.8587 | 434.7883 | 530.6515 | 85.1997 | -0.05163 | 25.1316 | 3277.3736 | 2912.0574
5.8 | 152.6717 | 152.6237 | 107.8166 | 810.1766 | 807.8234 | 435.4072 | 534.6433 | 85.1407 | -0.05395 | 25.1833 | 3246.3038 | 2876.8301
5.8083 | 152.6519 | 152.8321 | 107.9866 | 811.4867 | 808.4314 | 435.2384 | 534.0811 | 85.2334 | -0.052 | 25.2752 | 3286.4356 | 2869.6872
5.8167 | 152.7041 | 152.7475 | 107.8029 | 810.3177 | 808.4606 | 431.7781 | 524.1015 | 85.166 | -0.05115 | 25.2002 | 3300.5141 | 2879.7521
5.825 | 152.8408 | 152.7475 | 107.8982 | 810.6069 | 807.7166 | 430.6528 | 528.8805 | 85.166 | -0.05102 | 25.1316 | 3299.2195 | 2820.9857
5.8333 | 152.854 | 152.6694 | 107.8166 | 811.4685 | 807.7519 | 431.3842 | 530.2298 | 85.1492 | 0.12306 | 25.182 | 3270.5771 | 2847.4469
5.8417 | 152.9644 | 152.4605 | 107.6938 | 809.8925 | 808.1592 | 427.3613 | 525.985 | 85.2418 | 0.11064 | 25.2286 | 3330.9365 | 2966.2784
5.85 | 152.8277 | 152.3236 | 107.8368 | 810.8427 | 808.2005 | 432.5939 | 529.1897 | 85.2671 | 0.11283 | 25.1562 | 3280.4482 | 2793.8753
5.8583 | 152.7431 | 152.4671 | 107.5101 | 811.3093 | 807.7166 | 427.8958 | 520.1378 | 85.2334 | 0.00473 | 25.217 | 3229.798 | 2890.3041
5.8667 | 152.6129 | 152.6562 | 107.5646 | 810.3348 | 807.9818 | 429.7525 | 523.2301 | 85.2165 | 0.00144 | 25.2402 | 3340.9695 | 2946.7978
5.875 | 152.5932 | 152.7733 | 107.5916 | 810.7782 | 807.516 | 430.2589 | 523.2863 | 85.1828 | 0.00181 | 25.1691 | 3319.609 | 2867.9015
5.8833 | 152.5411 | 152.493 | 107.6324 | 810.7299 | 808.129 | 433.1566 | 530.7358 | 85.225 | 0.00181 | 25.195 | 3337.2476 | 2900.0444
5.8917 | 152.6458 | 152.826 | 107.5037 | 810.2109 | 808.1471 | 428.8242 | 525.5071 | 85.1323 | -0.00136 | 25.1018 | 3202.9356 | 2832.3494
5.9 | 152.5866 | 152.493 | 107.4894 | 810.7833 | 808.5131 | 433.3254 | 529.4989 | 85.166 | -0.00403 | 25.1872 | 3307.1488 | 2921.6354
5.9083 | 152.6257 | 152.4408 | 107.3872 | 810.6412 | 808.2883 | 431.6093 | 527.25 | 85.0986 | -0.00574 | 25.1575 | 3260.2205 | 2870.3365
5.9167 | 152.5086 | 152.6887 | 107.5032 | 810.2986 | 808.2762 | 433.0722 | 531.4948 | 85.1407 | 0.00071 | 25.2933 | 3326.891 | 2888.8431
5.925 | 152.4433 | 152.8971 | 107.5779 | 811.3376 | 807.9103 | 433.5786 | 531.1013 | 85.166 | 0.00047 | 25.2014 | 3326.5674 | 2923.5835
5.9333 | 152.3973 | 152.0296 | 107.4821 | 810.2694 | 807.2137 | 429.9213 | 527.503 | 85.1576 | -0.0072 | 25.1406 | 3291.2902 | 2805.726
5.9417 | 152.3846 | 152.382 | 107.4211 | 810.1988 | 808.0937 | 431.8344 | 529.8362 | 85.1576 | -0.00282 | 25.1885 | 3270.5771 | 2938.8432
5.95 | 152.4951 | 152.1274 | 107.3936 | 811.4616 | 807.6209 | 431.3561 | 528.5993 | 85.1492 | -0.00854 | 25.1885 | 3222.5161 | 2791.9272
5.9583 | 152.482 | 152.0686 | 107.4753 | 810.3339 | 807.8982 | 432.819 | 528.5712 | 85.107 | -0.01 | 25.151 | 3319.2854 | 2853.291
5.9667 | 152.1891 | 152.3232 | 107.741 | 810.346 | 807.9929 | 433.7192 | 531.7197 | 85.1744 | -0.00817 | 25.1212 | 3289.8338 | 2811.8948
5.975 | 152.4236 | 152.2385 | 107.6526 | 811.3669 | 807.6915 | 428.5428 | 524.8886 | 85.1323 | -0.00562 | 25.1678 | 3303.265 | 2826.5052
5.9833 | 152.5604 | 152.421 | 107.7002 | 809.3958 | 807.7449 | 432.4533 | 529.3021 | 85.1492 | -0.00769 | 25.1756 | 3332.7166 | 2859.2975
5.9917 | 152.3973 | 152.0752 | 107.7681 | 810.1747 | 807.9042 | 435.0696 | 529.8081 | 85.1744 | -0.00805 | 25.195 | 3274.6226 | 2920.6614
6 | 152.521 | 152.6554 | 107.7067 | 811.1422 | 807.6321 | 429.9495 | 526.5472 | 85.1828 | -0.01158 | 25.1264 | 3223.3252 | 2891.4405
6.0083 | 152.5928 | 152.3166 | 107.7342 | 809.932 | 808.0747 | 430.3152 | 528.4026 | 85.166 | -0.01268 | 25.182 | 3327.8619 | 2939.3302
6.0167 | 152.7099 | 152.5251 | 107.9042 | 810.3632 | 807.8861 | 431.3842 | 527.0251 | 85.2081 | -0.01231 | 25.1626 | 3361.0354 | 2818.713
6.025 | 152.8531 | 152.0752 | 107.7681 | 812.0039 | 807.7088 | 431.6656 | 528.515 | 85.1997 | -0.01633 | 25.1575 | 3217.985 | 2865.6287
6.0333 | 152.6121 | 152.0164 | 107.802 | 810.1738 | 807.5727 | 429.3024 | 527.2781 | 85.166 | -0.00939 | 25.182 | 3316.8581 | 2862.869
6.0417 | 152.8531 | 152.486 | 107.7204 | 810.6162 | 808.0566 | 432.3689 | 527.9247 | 85.166 | -0.00915 | 25.1173 | 3333.6875 | 2808.648
6.05 | 152.7292 | 152.5445 | 107.8291 | 811.7973 | 808.0807 | 436.3075 | 531.1856 | 85.2839 | -0.01 | 25.1872 | 3275.5935 | 2812.5442
6.0583 | 152.9115 | 152.1793 | 107.7814 | 810.1911 | 807.9206 | 432.3126 | 527.6155 | 85.2165 | -0.01036 | 25.1743 | 3349.8697 | 2930.564
6.0667 | 152.9895 | 152.577 | 107.5771 | 810.9528 | 807.6493 | 432.8753 | 529.6114 | 85.1997 | -0.0072 | 25.2131 | 3301.6468 | 2974.8823
6.075 | 152.7226 | 153.0854 | 107.7746 | 810.5336 | 807.2713 | 433.9443 | 532.2819 | 85.166 | -0.00976 | 25.1781 | 3242.7438 | 2727.1543
6.0833 | 152.5469 | 152.4075 | 107.9244 | 809.5895 | 807.36 | 434.9289 | 531.9446 | 85.1576 | -0.01073 | 25.1937 | 3261.3532 | 2842.4144
6.0917 | 152.8463 | 152.2509 | 107.8085 | 811.2059 | 807.6545 | 431.975 | 530.9045 | 85.1492 | -0.01256 | 25.1626 | 3243.391 | 2900.3691
6.1 | 152.7486 | 152.6551 | 107.5634 | 809.9139 | 807.23 | 430.7372 | 530.3141 | 85.1576 | -0.01755 | 25.1497 | 3397.7689 | 2886.0833
6.1083 | 152.6639 | 152.4335 | 107.7609 | 810.1497 | 807.0113 | 431.2998 | 527.4749 | 85.1323 | -0.01548 | 25.1885 | 3319.609 | 2944.2004
6.1167 | 152.7941 | 152.29 | 107.6587 | 810.5336 | 807.23 | 428.0083 | 524.9449 | 85.107 | -0.01755 | 25.1225 | 3240.1546 | 2865.9534
6.125 | 152.6639 | 152.3422 | 107.7132 | 809.9905 | 807.0587 | 434.1694 | 530.3141 | 85.1492 | -0.01901 | 25.2002 | 3249.2166 | 2897.447
6.1333 | 152.7679 | 152.4007 | 107.7742 | 810.4036 | 808.1333 | 429.5838 | 523.0052 | 85.1997 | -0.01426 | 25.0759 | 3274.9463 | 2830.5637
6.1417 | 152.8853 | 152.4269 | 107.5157 | 812.0091 | 807.9619 | 428.5991 | 526.8002 | 85.1323 | -0.01487 | 25.1626 | 3220.0887 | 2902.3171
6.15 | 152.8331 | 152.6029 | 107.8425 | 810.7634 | 807.9146 | 429.218 | 524.214 | 85.1576 | -0.0156 | 25.1781 | 3303.265 | 2915.9536
6.1583 | 152.7289 | 152.4985 | 107.6381 | 809.7013 | 807.844 | 431.4686 | 528.7961 | 85.107 | -0.01329 | 25.2532 | 3267.017 | 2939.8173
6.1667 | 152.638 | 152.4075 | 107.6861 | 811.8318 | 807.9086 | 427.7833 | 525.7039 | 85.166 | -0.01097 | 25.2428 | 3302.9414 | 2865.9534
6.175 | 152.703 | 152.4726 | 107.5634 | 810.303 | 807.4953 | 431.9469 | 531.9165 | 85.1155 | -0.0117 | 25.1678 | 3208.7612 | 2841.6027
6.1833 | 152.4229 | 152.466 | 107.5565 | 811.088 | 807.4953 | 433.8037 | 530.9888 | 85.166 | -0.01231 | 25.1109 | 3299.3813 | 2859.9469
6.1917 | 152.6181 | 152.3876 | 107.6176 | 811.0113 | 808.0386 | 430.3996 | 529.0772 | 85.1997 | -0.01523 | 25.0953 | 3263.1333 | 2839.0053
6.2 | 152.6768 | 152.4007 | 107.5836 | 810.037 | 807.9318 | 429.7244 | 525.5071 | 85.1155 | -0.01706 | 25.16 | 3262.3242 | 2875.0443
6.2083 | 152.4945 | 152.355 | 107.5359 | 810.0964 | 807.9912 | 436.5044 | 533.4907 | 85.1492 | -0.0145 | 25.1963 | 3299.705 | 2817.252
6.2167 | 152.8135 | 152.0811 | 107.4406 | 810.2909 | 807.1113 | 431.6374 | 525.479 | 85.0902 | -0.01767 | 25.173 | 3273.328 | 2791.6025
6.225 | 152.4292 | 152.0158 | 107.6107 | 809.7478 | 806.9813 | 432.4814 | 530.792 | 85.0565 | -0.01548 | 25.1329 | 3153.9037 | 2826.5052
6.2333 | 152.501 | 152.0877 | 107.6381 | 810.7987 | 807.8672 | 433.6348 | 529.3021 | 85.107 | -0.01365 | 25.1769 | 3268.6352 | 2831.213
6.2417 | 152.5531 | 152.2769 | 107.5497 | 809.9191 | 807.4832 | 435.1821 | 530.9045 | 85.0986 | -0.01925 | 25.2092 | 3269.4443 | 2826.9922
6.25 | 152.3967 | 152.3941 | 107.5768 | 809.5886 | 807.6899 | 433.0722 | 532.9847 | 85.0396 | -0.01682 | 25.1122 | 3242.5819 | 3021.4734
6.2583 | 152.3902 | 152.4332 | 107.7129 | 811.1173 | 808.0205 | 432.1157 | 527.6717 | 85.0986 | -0.01463 | 25.2118 | 3352.4588 | 2899.7197
6.2667 | 152.3577 | 152.3094 | 107.6313 | 810.4975 | 807.3592 | 433.3254 | 530.1736 | 85.1323 | -0.01438 | 25.1122 | 3277.8591 | 2788.6805
6.275 | 152.4489 | 152.2637 | 107.4883 | 810.2496 | 808.3925 | 430.8497 | 528.7118 | 85.0733 | -0.01523 | 25.1393 | 3305.3687 | 2863.356
6.2833 | 152.4683 | 152.1919 | 107.6039 | 811.6372 | 808.2099 | 433.0441 | 530.792 | 85.0986 | -0.01402 | 25.1497 | 3285.3028 | 2907.999
6.2917 | 152.6247 | 152.3485 | 107.4814 | 810.81 | 808.0851 | 428.7398 | 525.4228 | 85.0818 | -0.01584 | 25.1018 | 3234.6527 | 2870.0119
6.3 | 152.5269 | 152.205 | 107.6176 | 811.1052 | 808.0912 | 429.4431 | 526.4067 | 85.107 | -0.01852 | 25.1471 | 3320.0945 | 2919.6873
6.3083 | 152.5204 | 152.381 | 107.5631 | 811.8257 | 807.3652 | 430.6246 | 529.8644 | 85.1239 | -0.01669 | 25.1911 | 3322.1982 | 2948.2589
6.3167 | 152.4421 | 152.3026 | 107.6718 | 810.6447 | 807.1759 | 432.2282 | 526.2661 | 85.1155 | -0.01925 | 25.1316 | 3269.1207 | 2904.1029
6.325 | 152.5725 | 152.3876 | 107.6652 | 810.7394 | 808.1385 | 432.5658 | 530.4266 | 85.0649 | -0.02059 | 25.0992 | 3307.1488 | 2921.9601
6.3333 | 152.5856 | 152.4463 | 107.4883 | 811.2705 | 807.9258 | 432.0876 | 528.8524 | 85.0818 | -0.0173 | 25.1976 | 3317.3435 | 2963.8433
6.3417 | 152.5529 | 152.3222 | 107.5017 | 810.6094 | 808.0912 | 429.1336 | 522.5835 | 85.1492 | -0.01341 | 25.2415 | 3329.642 | 2896.96
6.35 | 152.6637 | 152.4788 | 107.5222 | 811.4005 | 807.3945 | 431.4968 | 528.3463 | 85.0481 | -0.01499 | 25.0811 | 3190.4754 | 2808.648
6.3583 | 152.5594 | 152.1919 | 107.5562 | 810.6627 | 807.6485 | 428.3459 | 522.8927 | 85.1323 | -0.01755 | 25.1316 | 3299.705 | 2870.8236
6.3667 | 152.7158 | 152.7136 | 107.7197 | 810.1549 | 807.8845 | 426.0953 | 521.6558 | 85.1239 | -0.01694 | 25.1005 | 3284.0083 | 2837.3819
6.375 | 152.5333 | 152.5308 | 107.6718 | 811.8843 | 808.2918 | 430.2308 | 524.8324 | 85.1828 | -0.0201 | 25.1678 | 3307.796 | 2826.1806
6.3833 | 152.6506 | 152.6939 | 107.5562 | 810.1196 | 808.4279 | 431.8062 | 530.0892 | 85.1744 | -0.02071 | 25.2985 | 3295.4976 | 2917.2523
6.3917 | 152.7808 | 152.2766 | 107.597 | 810.5027 | 807.8191 | 426.7423 | 522.949 | 85.0902 | -0.0201 | 25.2428 | 3347.766 | 2897.7717
6.4 | 152.6375 | 152.5439 | 107.6378 | 811.6777 | 807.9198 | 428.2334 | 525.1979 | 85.1155 | -0.01864 | 25.1963 | 3337.2476 | 2989.6551
6.4083 | 152.644 | 152.6417 | 107.8353 | 810.4734 | 807.6658 | 428.9648 | 525.3946 | 85.0986 | -0.01986 | 25.1639 | 3336.7621 | 2943.2264
6.4167 | 152.5398 | 152.5374 | 107.6787 | 810.3968 | 808.5398 | 431.7218 | 527.3906 | 85.1239 | -0.02193 | 25.1665 | 3286.4356 | 2978.7784
6.425 | 152.924 | 152.6939 | 107.5562 | 811.9076 | 808.3564 | 429.9776 | 527.1376 | 85.2081 | -0.02205 | 25.1872 | 3257.1459 | 2807.674
6.4333 | 152.5529 | 152.733 | 107.6447 | 810.3495 | 807.7898 | 432.6502 | 529.3583 | 85.1155 | -0.02303 | 25.0747 | 3191.4463 | 2813.8429
6.4417 | 152.6896 | 152.733 | 107.5494 | 810.5914 | 807.7011 | 430.3433 | 528.5712 | 85.1323 | -0.02096 | 25.2196 | 3335.953 | 2965.7914
6.45 | 152.6506 | 152.7851 | 107.4609 | 811.4884 | 807.6064 | 431.2717 | 527.6998 | 85.107 | -0.01949 | 25.2286 | 3256.6604 | 2889.9794
6.4583 | 152.5854 | 152.5374 | 107.5833 | 810.0062 | 806.8678 | 433.8037 | 530.9326 | 85.1492 | -0.02096 | 25.2183 | 3248.0839 | 2799.7195
6.4667 | 152.7221 | 152.4917 | 107.5833 | 811.2878 | 807.8604 | 433.1847 | 528.515 | 85.0902 | -0.02327 | 25.1173 | 3291.2902 | 2845.3365
6.475 | 152.4811 | 152.4786 | 107.5696 | 811.1698 | 807.4945 | 431.2717 | 528.6556 | 85.107 | -0.02412 | 25.1652 | 3192.579 | 2869.5248
6.4833 | 152.67 | 152.7589 | 107.5288 | 810.6267 | 808.0258 | 432.5658 | 530.3704 | 85.1492 | -0.02449 | 25.1626 | 3434.6642 | 2927.6419
6.4917 | 152.6113 | 152.6546 | 107.6581 | 811.831 | 807.4945 | 421.0877 | 515.5838 | 85.1913 | -0.02303 | 25.1756 | 3251.6439 | 2775.3687
6.5 | 152.7936 | 152.7002 | 107.5151 | 810.656 | 807.7244 | 425.2232 | 521.3185 | 85.0986 | -0.02607 | 25.0979 | 3249.5403 | 2901.1808
6.5083 | 152.7415 | 152.5111 | 107.6989 | 811.7716 | 808.5925 | 428.9367 | 526.8283 | 85.2081 | -0.02461 | 25.16 | 3242.7438 | 2920.8237
6.5167 | 152.6373 | 152.4981 | 107.6853 | 811.2698 | 807.9251 | 432.3689 | 528.1214 | 85.2165 | -0.02583 | 25.2325 | 3280.61 | 2995.4993
6.525 | 152.6438 | 152.7328 | 107.6921 | 810.2488 | 808.3091 | 430.7935 | 529.4146 | 85.1323 | -0.02692 | 25.1885 | 3298.734 | 2958.1615
6.5333 | 152.774 | 152.3611 | 107.6853 | 811.9429 | 807.8544 | 428.6272 | 525.9569 | 85.0565 | -0.02802 | 25.1885 | 3314.2689 | 2971.7979
6.5417 | 152.4615 | 152.2764 | 107.7874 | 811.5643 | 807.8477 | 432.2563 | 530.2017 | 85.1997 | -0.02716 | 25.1652 | 3266.0461 | 2897.6093
6.55 | 152.8652 | 152.2242 | 107.6376 | 810.9925 | 807.9784 | 428.9648 | 528.262 | 85.1828 | -0.02863 | 25.1432 | 3343.235 | 2887.5444
6.5583 | 152.8717 | 152.2764 | 107.5968 | 812.2788 | 807.6944 | 430.3996 | 526.8845 | 85.1155 | -0.02826 | 25.1639 | 3296.7922 | 2811.8948
6.5667 | 152.5787 | 152.6675 | 107.6716 | 810.6793 | 808.2437 | 431.8625 | 527.1938 | 85.107 | -0.02838 | 25.1212 | 3250.673 | 2899.8821
6.575 | 152.6504 | 152.5111 | 107.6513 | 809.6638 | 806.7318 | 427.4457 | 525.5071 | 85.0649 | -0.02461 | 25.1264 | 3344.6914 | 2910.7587
6.5833 | 152.4419 | 152.7131 | 107.5286 | 811.6116 | 807.5231 | 429.64 | 527.1094 | 85.1155 | -0.0257 | 25.2014 | 3178.3387 | 2877.1547
6.5917 | 152.3898 | 152.4784 | 107.903 | 811.1331 | 807.7057 | 425.3357 | 521.4028 | 85.1913 | -0.02266 | 25.173 | 3194.6827 | 2851.5053
6.6 | 152.5265 | 152.5241 | 107.6648 | 810.7672 | 807.4637 | 433.7474 | 526.8283 | 85.166 | -0.02473 | 25.1794 | 3272.8426 | 2937.0575
6.6083 | 152.5396 | 152.309 | 107.7738 | 811.0918 | 807.5404 | 429.2462 | 529.0772 | 85.1323 | -0.02656 | 25.1756 | 3250.673 | 2807.187
6.6167 | 152.6112 | 152.335 | 107.5149 | 810.5253 | 808.3791 | 428.6554 | 526.6878 | 85.166 | -0.02643 | 25.1704 | 3243.391 | 2781.6999
6.625 | 152.5004 | 152.0871 | 107.6851 | 810.2361 | 807.635 | 428.4584 | 526.6034 | 85.107 | -0.02449 | 25.1937 | 3264.1042 | 2914.6548
6.6333 | 152.52 | 152.1524 | 107.5626 | 811.4223 | 807.747 | 427.4175 | 523.4831 | 85.1155 | -0.024 | 25.2247 | 3297.9249 | 2831.213
6.6417 | 152.3636 | 152.361 | 107.5421 | 810.7432 | 807.6464 | 434.6476 | 534.1373 | 85.166 | -0.02534 | 25.1989 | 3349.546 | 2986.8953
6.65 | 152.5785 | 152.5305 | 107.5761 | 811.8469 | 807.6344 | 429.0774 | 525.0854 | 85.166 | -0.0268 | 25.2092 | 3158.111 | 2873.421
6.6583 | 152.4352 | 152.0218 | 107.5693 | 810.6846 | 807.7944 | 427.0237 | 523.3144 | 85.0902 | -0.02607 | 25.1432 | 3334.4966 | 2918.7133
6.6667 | 152.5135 | 152.7391 | 107.6034 | 810.7079 | 807.5284 | 431.5812 | 530.033 | 85.0396 | -0.02704 | 25.1885 | 3232.0635 | 2816.6026
6.675 | 152.5329 | 152.7586 | 107.5761 | 811.8882 | 807.841 | 431.3561 | 523.6799 | 85.1239 | -0.02777 | 25.1264 | 3289.1866 | 2884.1353
6.6833 | 152.5589 | 152.4196 | 107.508 | 810.9732 | 807.6284 | 431.3561 | 527.7279 | 85.0818 | -0.02753 | 25.2066 | 3221.0597 | 2829.5897
6.6917 | 152.7543 | 152.4327 | 107.5693 | 811.7229 | 808.4611 | 432.4533 | 529.6395 | 85.166 | -0.02595 | 25.2687 | 3202.612 | 2910.5964
6.7 | 152.6501 | 152.5109 | 107.4126 | 811.6163 | 807.2385 | 433.9162 | 531.4667 | 85.0986 | -0.02863 | 25.1588 | 3264.9133 | 2920.8237
6.7083 | 152.4091 | 152.4065 | 107.6373 | 811.0438 | 807.6991 | 430.5121 | 526.4067 | 85.166 | -0.03106 | 25.1277 | 3275.7554 | 2910.7587
6.7167 | 152.3962 | 152.5305 | 107.5761 | 811.7109 | 808.5731 | 425.8421 | 521.6558 | 85.166 | -0.0313 | 25.1316 | 3288.2156 | 2859.1352
6.725 | 152.6045 | 152.5109 | 107.5556 | 812.0595 | 807.6404 | 432.8753 | 527.0251 | 85.0481 | -0.03045 | 25.1122 | 3257.1459 | 2795.3363
6.7333 | 152.5394 | 152.2174 | 107.5828 | 810.4833 | 807.4691 | 430.7653 | 526.5753 | 85.1155 | -0.02899 | 25.2428 | 3364.7573 | 2987.5447
6.7417 | 152.6305 | 152.6282 | 107.6305 | 811.699 | 807.6518 | 429.8369 | 524.6638 | 85.107 | -0.02911 | 25.0721 | 3256.4986 | 2806.0506
6.75 | 152.598 | 152.2761 | 107.6441 | 811.1618 | 807.9411 | 432.1719 | 529.9768 | 85.1323 | -0.03191 | 25.1575 | 3357.6371 | 2936.8952
6.7583 | 152.357 | 152.1718 | 107.5828 | 810.6719 | 807.0378 | 428.2052 | 524.0734 | 85.0818 | -0.03045 | 25.1613 | 3311.6798 | 2844.5248
6.7667 | 152.7152 | 152.5304 | 107.6237 | 812.0589 | 808.4665 | 429.3587 | 523.5674 | 85.1828 | -0.0285 | 25.1859 | 3194.0354 | 2898.2587
6.775 | 152.6566 | 152.6542 | 107.61 | 810.2881 | 807.0672 | 429.4993 | 525.0292 | 85.0649 | -0.02716 | 25.1743 | 3316.6962 | 2850.0443
6.7833 | 152.5719 | 152.4326 | 107.4262 | 811.1025 | 807.3031 | 427.1925 | 523.9048 | 85.0649 | -0.02765 | 25.1523 | 3284.4937 | 2925.5315
6.7917 | 152.7087 | 152.2956 | 107.8075 | 811.7517 | 807.7458 | 428.6554 | 523.8204 | 85.107 | -0.02777 | 25.1329 | 3273.8135 | 2918.2263
6.8 | 152.6175 | 152.3869 | 107.7121 | 810.8546 | 807.6751 | 429.1336 | 525.1979 | 85.0986 | -0.02984 | 25.1976 | 3282.8755 | 2908.6483
6.8083 | 152.8779 | 152.8302 | 107.5555 | 811.1025 | 807.6338 | 427.9802 | 525.479 | 85.1155 | -0.03082 | 25.1963 | 3219.1178 | 2884.947
6.8167 | 152.624 | 152.6673 | 107.576 | 811.5804 | 807.6572 | 433.7192 | 531.6635 | 85.0986 | -0.03155 | 25.2558 | 3341.7786 | 2917.2523
6.825 | 152.6305 | 152.5369 | 107.7734 | 811.0372 | 807.3205 | 432.7627 | 531.4667 | 85.0481 | -0.03301 | 25.1238 | 3264.4279 | 2731.2128
6.8333 | 152.8193 | 152.6346 | 107.4466 | 810.9899 | 807.7278 | 429.7807 | 524.7762 | 85.0481 | -0.03325 | 25.151 | 3286.7592 | 2835.7585
6.8417 | 152.4937 | 152.4456 | 107.7257 | 810.6654 | 807.8578 | 429.0774 | 524.6356 | 85.0228 | -0.03252 | 25.1277 | 3206.6575 | 2818.226
6.85 | 152.5263 | 152.2956 | 107.8551 | 810.2995 | 807.9465 | 429.7244 | 527.0251 | 85.1155 | -0.03252 | 25.1807 | 3307.796 | 2929.1029
6.8583 | 152.663 | 152.3869 | 107.5215 | 811.3498 | 808.2119 | 424.6043 | 520.7563 | 85.0565 | -0.03252 | 25.0811 | 3295.174 | 2893.5509
6.8667 | 152.7933 | 152.3347 | 107.6576 | 810.8361 | 807.4913 | 426.3766 | 523.8485 | 85.0902 | -0.03216 | 25.1199 | 3237.8891 | 2817.5766
6.875 | 152.7477 | 152.6086 | 107.7529 | 811.4325 | 807.3853 | 431.8344 | 530.2579 | 85.0481 | -0.03167 | 25.1976 | 3234.4909 | 2817.9013
6.8833 | 152.6826 | 152.589 | 107.7325 | 811.5918 | 807.9992 | 424.2385 | 519.0415 | 85.0481 | -0.0313 | 25.1342 | 3284.0083 | 2938.1939
6.8917 | 152.7737 | 152.4521 | 107.6849 | 810.842 | 807.9106 | 434.1975 | 530.0892 | 85.1155 | -0.03167 | 25.1471 | 3223.9724 | 2825.8559
6.9 | 152.7802 | 152.4586 | 107.7393 | 811.7865 | 808.442 | 431.9469 | 528.2339 | 85.1828 | -0.03094 | 25.1393 | 3295.8212 | 2783.161
6.9083 | 152.8128 | 152.4456 | 107.5351 | 811.4912 | 807.94 | 430.709 | 526.4067 | 85.1155 | -0.03301 | 25.1846 | 3336.4385 | 2896.6353
6.9167 | 152.5849 | 152.3999 | 107.7257 | 810.9894 | 807.6033 | 429.3868 | 522.1618 | 85.0649 | -0.03033 | 25.204 | 3338.704 | 3008.4863
6.925 | 152.6631 | 152.1587 | 107.6644 | 811.5206 | 808.176 | 428.374 | 522.8646 | 85.0733 | -0.03069 | 25.0617 | 3306.5015 | 2856.5378
6.9333 | 152.6631 | 152.9345 | 107.8074 | 810.96 | 806.9954 | 426.7705 | 520.2784 | 85.107 | -0.03057 | 25.1367 | 3374.4666 | 2858.9729
6.9417 | 152.7672 | 152.3087 | 107.678 | 811.0601 | 807.8807 | 430.484 | 528.7961 | 85.0818 | -0.02984 | 25.16 | 3355.048 | 2961.4082
6.95 | 152.6175 | 152.3413 | 107.6644 | 811.1308 | 807.1661 | 427.0518 | 527.3906 | 85.0733 | -0.02765 | 25.1937 | 3276.8881 | 2911.2458
6.9583 | 152.6175 | 152.2956 | 107.7121 | 810.8709 | 807.3608 | 429.5556 | 524.8605 | 85.0649 | -0.02948 | 25.1575 | 3343.7205 | 2896.473
6.9667 | 152.6891 | 152.2304 | 107.7393 | 811.5853 | 807.8274 | 424.126 | 519.7443 | 85.0902 | -0.02936 | 25.0953 | 3257.1459 | 2893.7132
6.975 | 152.7412 | 152.4195 | 107.5555 | 811.6739 | 807.6681 | 431.3561 | 526.5753 | 85.0986 | -0.0296 | 25.1393 | 3223.0015 | 2815.4662
6.9833 | 152.8193 | 152.3609 | 107.7325 | 811.2488 | 808.2348 | 429.4431 | 523.8485 | 85.0902 | -0.03033 | 25.1911 | 3288.5393 | 2752.1544
6.9917 | 152.3374 | 152.3348 | 107.7529 | 811.5853 | 807.9514 | 430.5684 | 525.5914 | 85.107 | -0.03276 | 25.1781 | 3256.4986 | 2936.7328
7 | 152.5654 | 152.5173 | 107.6576 | 811.3727 | 807.7801 | 427.8395 | 523.7642 | 85.0818 | -0.03118 | 25.2092 | 3300.3522 | 2893.8756
7.0083 | 152.65 | 152.1913 | 107.8414 | 811.5853 | 807.9101 | 430.8497 | 530.1174 | 85.0733 | -0.03398 | 25.1484 | 3211.1885 | 2847.9339
7.0167 | 152.4091 | 152.2696 | 107.7325 | 812.1992 | 808.8962 | 422.4662 | 518.4792 | 85.0565 | -0.03216 | 25.1342 | 3219.7651 | 2765.4661
7.025 | 152.7673 | 152.3087 | 107.6304 | 811.3608 | 807.7268 | 424.9418 | 519.7443 | 85.0481 | -0.03459 | 25.0669 | 3256.6604 | 2889.1678
7.0333 | 152.5915 | 152.1783 | 107.7325 | 811.2841 | 807.9808 | 425.9828 | 522.4429 | 85.0396 | -0.03374 | 25.1523 | 3261.5151 | 2934.4601
7.0417 | 152.6305 | 152.7194 | 107.6304 | 812.016 | 808.0929 | 436.3075 | 535.065 | 84.9975 | -0.03155 | 25.2558 | 3337.4094 | 2939.8173
7.05 | 152.3635 | 152.2696 | 107.8278 | 811.0481 | 808.0341 | 430.2589 | 527.7841 | 85.0565 | -0.03301 | 25.1639 | 3316.6962 | 2838.5183
7.0583 | 152.5394 | 152.0805 | 107.5828 | 811.55 | 808.7014 | 428.5147 | 522.1899 | 85.0986 | -0.03118 | 25.1367 | 3231.2544 | 2884.2976
7.0667 | 152.624 | 152.3022 | 107.6713 | 812.5418 | 808.8668 | 426.1797 | 522.5273 | 85.1407 | -0.03252 | 25.1484 | 3313.7834 | 2842.9014
7.075 | 152.572 | 152.1588 | 107.7121 | 810.4398 | 807.7562 | 431.2998 | 526.8845 | 85.1407 | -0.03374 | 25.1989 | 3238.5364 | 2952.642
7.0833 | 152.6566 | 152.563 | 107.7053 | 811.0123 | 807.213 | 431.2717 | 525.479 | 85.0986 | -0.03422 | 25.1588 | 3280.9337 | 2844.6871
7.0917 | 152.5785 | 152.1196 | 107.6713 | 811.898 | 807.5615 | 424.4355 | 519.2945 | 85.0818 | -0.03556 | 25.204 | 3319.609 | 2845.6611
7.1 | 152.3831 | 152.2892 | 107.7053 | 811.4613 | 808.6128 | 428.4303 | 528.2901 | 85.107 | -0.03654 | 25.1575 | 3330.1274 | 2868.0638
7.1083 | 152.5721 | 152.1589 | 107.6169 | 812.6832 | 807.5615 | 429.6119 | 526.2661 | 85.1492 | -0.03301 | 25.0902 | 3310.2234 | 2860.4339
7.1167 | 152.5655 | 152.5174 | 107.7053 | 811.2189 | 807.7089 | 427.2206 | 522.7803 | 85.0481 | -0.03216 | 25.1471 | 3275.1081 | 2797.4467
7.125 | 152.5199 | 152.1979 | 107.8007 | 811.5614 | 808.7129 | 422.438 | 514.5718 | 85.0733 | -0.03203 | 25.1367 | 3259.8968 | 2886.895
7.1333 | 152.4808 | 152.4783 | 107.5215 | 812.022 | 807.4789 | 430.6246 | 528.1777 | 84.9301 | -0.03179 | 25.173 | 3263.7806 | 2909.1354
7.1417 | 152.5264 | 152.0675 | 107.6645 | 811.2722 | 808.7956 | 430.4559 | 526.3223 | 85.0986 | -0.03179 | 25.1665 | 3205.0393 | 2860.5963
7.15 | 152.6762 | 152.4001 | 107.6782 | 811.2781 | 808.3055 | 429.1055 | 525.7039 | 85.0649 | -0.03313 | 25.2635 | 3315.7253 | 2914.1678
7.1583 | 152.6957 | 152.6022 | 107.6032 | 812.14 | 808.1342 | 432.3408 | 529.6676 | 85.1155 | -0.03581 | 25.2014 | 3323.4927 | 2877.1547
7.1667 | 152.6892 | 152.1392 | 107.5488 | 811.5614 | 807.8035 | 432.6783 | 527.6155 | 85.0733 | -0.03422 | 25.1264 | 3250.9967 | 2900.5314
7.175 | 152.6045 | 152.2827 | 107.4602 | 811.3075 | 807.7976 | 429.6681 | 529.274 | 85.0481 | -0.03581 | 25.2014 | 3291.7757 | 2862.0573
7.1833 | 152.7413 | 152.2827 | 107.6985 | 812.01 | 808.2109 | 426.4047 | 525.5914 | 84.9975 | -0.03678 | 25.0281 | 3294.3648 | 2761.57
7.1917 | 152.6045 | 152.5109 | 107.6032 | 810.9416 | 807.8862 | 425.7577 | 519.0696 | 85.0396 | -0.03751 | 25.1497 | 3172.1895 | 2920.1743
7.2 | 152.5655 | 152.3348 | 107.6577 | 811.5376 | 808.193 | 428.2615 | 526.7721 | 85.0818 | -0.03447 | 25.1872 | 3307.6342 | 2988.0317
7.2083 | 152.6957 | 152.4196 | 107.5079 | 811.9334 | 807.3489 | 429.5556 | 523.6236 | 85.0228 | -0.03301 | 25.0967 | 3217.8232 | 2790.3038
7.2167 | 152.6045 | 152.4196 | 107.6032 | 811.1363 | 808.1636 | 426.3485 | 520.1378 | 85.0481 | -0.03301 | 25.1186 | 3293.3939 | 2811.0831
7.225 | 152.6501 | 152.6022 | 107.5079 | 812.3406 | 808.1282 | 421.791 | 518.9571 | 85.006 | -0.03313 | 25.1238 | 3242.7438 | 2853.4534
7.2333 | 152.6501 | 152.4196 | 107.6509 | 811.6381 | 807.5082 | 426.9674 | 523.4831 | 84.9975 | -0.03264 | 25.1186 | 3331.0984 | 2955.2394
7.2417 | 152.8324 | 152.1914 | 107.7462 | 811.2602 | 807.7503 | 425.7296 | 522.0775 | 85.0396 | -0.03118 | 25.085 | 3206.9812 | 2879.1028
7.25 | 152.6892 | 152.3675 | 107.6441 | 812.748 | 807.2956 | 429.3587 | 523.4268 | 85.0481 | -0.03301 | 25.151 | 3269.6061 | 2867.5768
7.2583 | 152.6957 | 152.2827 | 107.5556 | 811.3429 | 808.701 | 431.4686 | 526.5472 | 85.0481 | -0.03362 | 25.16 | 3287.4065 | 2900.2068
7.2667 | 152.4548 | 152.1784 | 107.6373 | 811.892 | 808.8369 | 431.0185 | 528.3745 | 85.0986 | -0.03337 | 25.1639 | 3304.7214 | 2924.2328
7.275 | 152.6241 | 152.4849 | 107.6237 | 812.5 | 807.5436 | 427.1643 | 523.9891 | 85.0565 | -0.03569 | 25.16 | 3348.7369 | 2876.6677
7.2833 | 152.6697 | 152.4392 | 107.6237 | 811.4196 | 807.6616 | 427.6426 | 524.1015 | 85.0649 | -0.0341 | 25.2221 | 3280.4482 | 2964.8173
7.2917 | 152.6371 | 152.4066 | 107.6373 | 811.5435 | 807.8683 | 430.9341 | 527.2781 | 85.0228 | -0.03313 | 25.1523 | 3255.0422 | 2898.2587
7.3 | 152.5851 | 152.3545 | 107.9164 | 812.8306 | 807.8329 | 429.0774 | 525.5352 | 85.0818 | -0.03301 | 25.173 | 3275.1081 | 2916.1159
7.3083 | 152.4809 | 152.3871 | 107.8075 | 811.3723 | 807.449 | 423.9853 | 521.0093 | 85.0649 | -0.03398 | 25.1083 | 3242.7438 | 2905.4016
7.3167 | 152.4939 | 152.1719 | 107.8688 | 812.2934 | 808.2049 | 422.0442 | 519.1258 | 85.1155 | -0.03325 | 25.1355 | 3240.6401 | 2747.9336
7.325 | 152.533 | 152.3936 | 107.719 | 811.7855 | 807.8623 | 428.993 | 526.3504 | 85.0818 | -0.03142 | 25.1277 | 3237.7273 | 2850.369
7.3333 | 152.6177 | 152.3415 | 107.7122 | 811.4136 | 807.697 | 427.5301 | 524.2421 | 85.225 | -0.02875 | 25.1588 | 3183.517 | 2764.1674
7.3417 | 152.5005 | 152.2698 | 107.6851 | 812.5886 | 807.3016 | 428.8523 | 524.3826 | 85.0818 | -0.02972 | 25.16 | 3261.6769 | 2813.0312
7.35 | 152.4485 | 152.309 | 107.7736 | 811.7088 | 808.2816 | 428.1771 | 523.708 | 85.2081 | -0.03264 | 25.1756 | 3174.1314 | 2903.1288
7.3583 | 152.4288 | 152.5175 | 107.5625 | 811.7915 | 806.8764 | 430.6528 | 530.6515 | 85.1576 | -0.03118 | 25.1199 | 3285.3028 | 2806.3753
7.3667 | 152.5786 | 152.0741 | 107.719 | 812.4408 | 807.4431 | 428.1209 | 524.6356 | 85.1576 | -0.03057 | 25.204 | 3271.7098 | 2885.5963
7.375 | 152.5721 | 152.3871 | 107.7122 | 811.6909 | 807.8504 | 429.64 | 525.3665 | 85.0986 | -0.03082 | 25.1807 | 3259.0877 | 2828.1286
7.3833 | 152.4418 | 152.211 | 107.7667 | 811.4489 | 807.8564 | 428.1771 | 522.6679 | 85.0818 | -0.03118 | 25.151 | 3230.2835 | 2955.5641
7.3917 | 152.5917 | 152.3611 | 107.7327 | 812.5294 | 807.697 | 426.3204 | 523.455 | 85.1323 | -0.03069 | 25.2351 | 3311.6798 | 3033.4864
7.4 | 152.5852 | 152.172 | 107.6306 | 811.2364 | 807.9744 | 426.658 | 522.7803 | 85.0565 | -0.03045 | 25.032 | 3308.6052 | 2872.934
7.4083 | 152.6308 | 152.2633 | 107.8689 | 811.8797 | 807.9978 | 427.6426 | 520.5595 | 85.0481 | -0.03264 | 25.0941 | 3269.6061 | 2990.7915
7.4167 | 152.4288 | 152.5632 | 107.8007 | 811.567 | 808.5118 | 428.0927 | 523.961 | 85.1155 | -0.03057 | 25.173 | 3348.5751 | 2912.3821
7.425 | 152.5982 | 152.5958 | 107.5965 | 811.2364 | 808.5531 | 426.9955 | 521.1779 | 85.1239 | -0.03155 | 25.0876 | 3326.891 | 2775.044
7.4333 | 152.5722 | 152.6155 | 107.9983 | 812.3283 | 807.9506 | 427.1362 | 520.194 | 85.006 | -0.03069 | 25.1135 | 3244.6856 | 2783.161
7.4417 | 152.5526 | 152.4589 | 107.6442 | 811.9683 | 807.6318 | 425.7858 | 521.3747 | 84.9975 | -0.02887 | 25.1756 | 3355.8571 | 2890.1418
7.45 | 152.6438 | 152.2307 | 107.6919 | 811.6138 | 807.4013 | 425.9828 | 522.3867 | 85.0481 | -0.02753 | 25.2105 | 3289.672 | 2885.5963
7.4583 | 152.6893 | 152.0937 | 107.5965 | 812.0275 | 807.7324 | 421.8191 | 516.0336 | 84.947 | -0.02789 | 25.0695 | 3272.6807 | 2805.726
7.4667 | 152.5461 | 152.5437 | 107.828 | 811.6671 | 807.124 | 427.305 | 522.0775 | 84.947 | -0.02753 | 25.1018 | 3291.2902 | 2833.6481
7.475 | 152.5461 | 152.3611 | 107.7804 | 811.7851 | 807.8619 | 424.3792 | 519.182 | 84.9975 | -0.02558 | 25.0695 | 3303.1032 | 2858.4859
7.4833 | 152.644 | 152.4591 | 107.549 | 811.7732 | 807.9327 | 425.2794 | 519.182 | 85.0396 | -0.02473 | 25.1199 | 3283.5228 | 2877.8041
7.4917 | 152.5593 | 152.283 | 107.7465 | 811.6138 | 807.6493 | 432.1438 | 529.4146 | 85.0565 | -0.02607 | 25.1691 | 3264.1042 | 2873.5833
7.5 | 152.696 | 152.3286 | 107.6988 | 812.4344 | 807.9327 | 425.2794 | 518.4511 | 85.0312 | -0.02668 | 25.1148 | 3186.4298 | 2759.2973
7.5083 | 152.7219 | 152.2633 | 107.7259 | 810.8168 | 807.6787 | 431.2717 | 527.9528 | 85.0144 | -0.02412 | 25.1613 | 3226.8852 | 2878.7781
7.5167 | 152.442 | 152.3481 | 107.6715 | 812.0565 | 808.2161 | 428.2052 | 524.7762 | 85.107 | -0.02716 | 25.1471 | 3250.0257 | 2854.7521
7.525 | 152.429 | 152.2895 | 107.5626 | 812.6351 | 808.0094 | 428.4866 | 525.7601 | 85.0481 | -0.02838 | 25.054 | 3314.1071 | 2861.7326
7.5333 | 152.5202 | 152.609 | 107.5626 | 811.596 | 808.0861 | 427.305 | 522.1337 | 85.0986 | -0.02278 | 25.2002 | 3272.0335 | 2907.6743
7.5417 | 152.4616 | 152.4134 | 107.692 | 811.4839 | 808.098 | 425.8984 | 523.0052 | 85.006 | -0.02327 | 25.0643 | 3260.3823 | 2904.2652
7.55 | 152.6049 | 152.5568 | 107.6035 | 812.4404 | 807.856 | 426.236 | 520.194 | 85.0312 | -0.02071 | 25.173 | 3303.5887 | 2816.9273
7.5583 | 152.644 | 152.1396 | 107.5967 | 811.59 | 807.6668 | 426.7986 | 519.688 | 85.0565 | -0.01937 | 25.1005 | 3256.6604 | 2910.7587
7.5667 | 152.429 | 152.2895 | 107.5149 | 812.2218 | 807.4721 | 428.5147 | 522.7803 | 85.0902 | -0.01925 | 25.1083 | 3258.6023 | 2859.4599
7.575 | 152.5917 | 152.3611 | 107.7327 | 812.3871 | 807.0588 | 427.4738 | 521.431 | 85.0565 | -0.01949 | 25.0979 | 3216.8523 | 2882.6742
7.5833 | 152.4942 | 152.2179 | 107.6308 | 811.0056 | 808.1569 | 426.1516 | 523.7923 | 85.0312 | -0.01816 | 25.1264 | 3264.9133 | 2828.6156
7.5917 | 152.5072 | 152.3678 | 107.692 | 812.6053 | 807.7316 | 428.7679 | 523.1739 | 84.9975 | -0.01889 | 25.0708 | 3191.7699 | 2837.3819
7.6 | 152.4487 | 152.2179 | 107.6785 | 811.6786 | 807.1768 | 431.131 | 526.0412 | 84.9723 | -0.01609 | 25.1445 | 3238.86 | 2922.6094
7.6083 | 152.4551 | 152.1331 | 107.5899 | 811.3834 | 808.8655 | 421.369 | 517.5797 | 85.107 | -0.01621 | 25.1329 | 3327.7001 | 2893.5509
7.6167 | 152.429 | 152.4264 | 107.6103 | 812.7059 | 808.0388 | 425.1107 | 524.6356 | 84.9807 | -0.01755 | 25.1575 | 3271.7098 | 2936.8952
7.625 | 152.566 | 152.381 | 107.7058 | 811.2122 | 807.7849 | 427.8958 | 523.9891 | 84.9891 | -0.02096 | 25.0462 | 3281.2573 | 2738.1933
7.6333 | 152.4095 | 152.2244 | 107.6376 | 811.6727 | 808.3282 | 428.2615 | 526.4348 | 85.0818 | -0.02035 | 25.1238 | 3286.2738 | 2913.5185
7.6417 | 152.5919 | 152.4069 | 107.4946 | 811.9087 | 807.5309 | 428.7398 | 524.8043 | 85.0312 | -0.01889 | 25.1225 | 3237.8891 | 2871.7976
7.65 | 152.4422 | 152.0744 | 107.6717 | 811.5781 | 808.4403 | 427.6426 | 522.0494 | 85.0312 | -0.01706 | 25.0708 | 3304.236 | 2928.6159
7.6583 | 152.4878 | 152.2114 | 107.624 | 812.3279 | 808.8183 | 425.8702 | 519.8567 | 84.9807 | -0.01609 | 25.1238 | 3281.2573 | 2876.6677
7.6667 | 152.5595 | 152.2376 | 107.6037 | 812.1153 | 808.6056 | 419.7936 | 512.1823 | 84.9975 | -0.01633 | 25.0695 | 3186.4298 | 2878.4534
7.675 | 152.416 | 152.5047 | 107.406 | 811.3242 | 807.773 | 427.5019 | 520.7844 | 84.9975 | -0.0184 | 25.1212 | 3288.5393 | 2902.6418
7.6833 | 152.6245 | 152.2114 | 107.5764 | 812.8414 | 808.1744 | 428.2052 | 524.4389 | 85.1155 | -0.01864 | 25.1575 | 3245.8184 | 2821.9598
7.6917 | 152.4748 | 152.381 | 107.5152 | 810.9643 | 807.4955 | 428.0083 | 523.5112 | 85.0481 | -0.02193 | 25.1225 | 3289.5102 | 2861.7326
7.7 | 152.2012 | 152.1527 | 107.7058 | 811.0056 | 808.2395 | 425.6452 | 518.17 | 85.0565 | -0.01962 | 25.0953 | 3270.4153 | 2870.3365
7.7083 | 152.2339 | 152.2311 | 107.5016 | 812.08 | 807.3716 | 429.5838 | 525.226 | 84.9975 | -0.02083 | 25.1432 | 3232.0635 | 2827.9663
7.7167 | 152.4422 | 152.2114 | 107.5287 | 811.3242 | 808.3103 | 430.4277 | 525.5352 | 85.0733 | -0.02254 | 25.0811 | 3280.4482 | 2896.96
7.725 | 152.3642 | 152.1333 | 107.5425 | 811.2945 | 807.9499 | 431.6937 | 529.8081 | 85.0144 | -0.02363 | 25.0462 | 3253.424 | 2889.1678
7.7333 | 152.3316 | 152.1463 | 107.556 | 811.8495 | 808.1331 | 429.7525 | 524.8043 | 85.0312 | -0.02363 | 25.1083 | 3258.9259 | 2856.3755
7.7417 | 152.5725 | 152.3875 | 107.7602 | 810.6985 | 808.4284 | 426.4891 | 524.4389 | 85.0228 | -0.02546 | 25.2273 | 3336.9239 | 2930.4016
7.75 | 152.3316 | 152.2376 | 107.6514 | 812.5581 | 808.635 | 428.2052 | 523.961 | 85.0312 | -0.02461 | 25.1549 | 3299.0577 | 2864.0053
7.7583 | 152.5595 | 152.1463 | 107.7467 | 811.2829 | 807.9796 | 427.7551 | 523.1176 | 84.9723 | -0.02424 | 25.1393 | 3300.9995 | 2901.8301
7.7667 | 152.5854 | 152.2179 | 107.7738 | 810.911 | 808.145 | 429.0492 | 521.4872 | 84.9301 | -0.02619 | 25.1238 | 3245.0093 | 2820.9857
7.775 | 152.4619 | 152.2311 | 107.6923 | 811.3302 | 807.5309 | 423.3102 | 520.8125 | 84.9386 | -0.02546 | 25.0811 | 3239.5073 | 2947.7718
7.7833 | 152.566 | 152.1071 | 107.7535 | 810.917 | 808.2749 | 426.4047 | 520.9812 | 85.0481 | -0.02534 | 25.1781 | 3240.4783 | 2910.5964
7.7917 | 152.4424 | 152.2573 | 107.9102 | 812.0208 | 807.1884 | 427.2487 | 521.0936 | 85.0144 | -0.02327 | 25.138 | 3292.7466 | 2907.025
7.8 | 152.5792 | 152.4855 | 107.8149 | 811.4128 | 807.9442 | 423.7603 | 518.5636 | 85.0733 | -0.024 | 25.1471 | 3265.8842 | 2901.3431
7.8083 | 152.3772 | 152.4201 | 107.699 | 810.9877 | 806.7338 | 426.2078 | 521.7683 | 85.0144 | -0.0268 | 25.1367 | 3234.1672 | 2909.2977
7.8167 | 152.5725 | 152.6613 | 107.8555 | 812.0621 | 806.8991 | 424.6324 | 522.6116 | 85.0144 | -0.02765 | 25.1005 | 3197.7573 | 2861.7326
7.825 | 152.5986 | 152.4137 | 107.8352 | 811.0763 | 807.5663 | 430.0901 | 527.6717 | 85.0312 | -0.02631 | 25.1031 | 3203.2593 | 2895.0119
7.8333 | 152.7483 | 152.7004 | 107.8964 | 811.5662 | 807.4364 | 428.9648 | 525.1979 | 85.0481 | -0.0268 | 25.1148 | 3314.1071 | 2909.1354
7.8417 | 152.553 | 152.4137 | 107.7876 | 811.9381 | 807.6843 | 429.218 | 528.9086 | 85.0312 | -0.02789 | 25.1342 | 3326.5674 | 2896.1483
7.85 | 152.4033 | 152.6289 | 107.9646 | 810.9818 | 807.2238 | 424.9981 | 521.5996 | 84.9807 | -0.02948 | 25.1471 | 3276.8881 | 2854.1027
7.8583 | 152.8135 | 152.6289 | 107.8693 | 812.5934 | 807.5131 | 422.8882 | 518.5074 | 84.9891 | -0.02814 | 25.1833 | 3180.9279 | 2893.2262
7.8667 | 152.6312 | 152.5376 | 107.6787 | 810.7811 | 808.015 | 424.9418 | 519.1539 | 84.9133 | -0.02948 | 25.129 | 3211.8358 | 2940.4666
7.875 | 152.5857 | 152.4463 | 107.6311 | 810.7696 | 807.6314 | 423.0007 | 519.7443 | 84.9049 | -0.0296 | 25.0747 | 3361.359 | 2812.8688
7.8833 | 152.8721 | 152.368 | 107.4063 | 812.3808 | 808.2511 | 425.9546 | 521.2904 | 84.9807 | -0.02692 | 25.0682 | 3167.1731 | 2794.3623
7.8917 | 152.5857 | 152.2181 | 107.6311 | 811.0938 | 808.1625 | 424.3792 | 517.3267 | 84.9638 | -0.02741 | 25.1316 | 3209.2467 | 2859.9469
7.9 | 152.6377 | 152.2246 | 107.5902 | 812.2922 | 807.9558 | 425.617 | 521.8245 | 85.0312 | -0.02875 | 25.1937 | 3315.8871 | 2908.8107
7.9083 | 152.4815 | 152.3877 | 107.5698 | 811.755 | 807.0879 | 422.4099 | 519.9129 | 84.9891 | -0.02789 | 25.1626 | 3283.5228 | 2881.5379
7.9167 | 152.5465 | 152.3159 | 107.3995 | 811.3004 | 807.6252 | 422.4943 | 513.4473 | 84.947 | -0.02789 | 25.0695 | 3180.4424 | 2876.8301
7.925 | 152.3577 | 152.0355 | 107.5834 | 812.1861 | 806.8578 | 428.993 | 523.5674 | 84.8965 | -0.02643 | 25.1316 | 3308.4433 | 2789.4922
7.9333 | 152.4815 | 152.1139 | 107.4268 | 811.4185 | 807.7845 | 430.7935 | 527.1657 | 84.9975 | -0.02583 | 25.129 | 3298.8959 | 2864.9794
7.9417 | 152.3124 | 152.264 | 107.5837 | 810.1436 | 807.1292 | 425.2794 | 520.6157 | 85.0228 | -0.02741 | 25.1536 | 3200.0228 | 2863.356
7.95 | 152.4033 | 152.0355 | 107.5357 | 812.3276 | 807.8259 | 427.3331 | 523.9891 | 85.0228 | -0.02765 | 25.1419 | 3273.1662 | 2796.148
7.9583 | 152.3383 | 152.153 | 107.5154 | 811.9557 | 806.9166 | 428.1771 | 525.7601 | 85.0228 | -0.02948 | 25.1911 | 3271.2244 | 2876.5054
7.9667 | 152.2795 | 152.0941 | 107.5016 | 811.5603 | 808.1331 | 430.8497 | 527.3906 | 84.947 | -0.03106 | 25.1756 | 3300.3522 | 2876.8301
7.975 | 152.3383 | 152.1074 | 107.5631 | 812.1385 | 808.1328 | 426.7423 | 520.9249 | 85.0481 | -0.03069 | 25.1562 | 3271.3862 | 2876.1807
7.9833 | 152.2927 | 152.0617 | 107.6107 | 811.2532 | 807.9499 | 428.2334 | 523.9329 | 84.9638 | -0.03094 | 25.0889 | 3344.0441 | 2843.8754
7.9917 | 152.4621 | 151.8661 | 107.7402 | 811.4538 | 808.1506 | 425.7858 | 522.2743 | 84.9891 | -0.0313 | 25.107 | 3276.8881 | 3012.0577
8 | 152.5207 | 152.29 | 107.8967 | 811.7018 | 807.8613 | 427.1925 | 520.4752 | 84.9133 | -0.02984 | 25.1626 | 3333.3639 | 2904.7522
8.0083 | 152.4489 | 152.2638 | 107.774 | 811.0879 | 807.9499 | 428.2615 | 526.4348 | 84.9133 | -0.0296 | 25.0798 | 3260.2205 | 2899.3951
8.0167 | 152.4948 | 152.0814 | 107.9172 | 812.735 | 808.5226 | 427.5863 | 521.2623 | 84.9891 | -0.02814 | 25.1937 | 3311.3561 | 2945.9861
8.025 | 152.4295 | 152.3812 | 107.8014 | 811.1646 | 807.7373 | 426.9111 | 519.7443 | 84.8796 | -0.02692 | 25.1549 | 3266.0461 | 2846.3105
8.0333 | 152.2342 | 152.3227 | 108.1213 | 811.749 | 807.1233 | 429.8651 | 526.5753 | 84.9133 | -0.02753 | 25.1523 | 3227.2089 | 2928.2913
8.0417 | 152.5142 | 152.3291 | 107.8423 | 811.3652 | 807.4833 | 423.9572 | 516.2585 | 84.8712 | -0.02583 | 25.1096 | 3241.4492 | 2870.0119
8.05 | 152.6183 | 152.3421 | 107.8558 | 811.6545 | 808.0207 | 427.6426 | 524.7762 | 84.9807 | -0.02546 | 25.1575 | 3257.955 | 2908.3237
8.0583 | 152.371 | 152.2314 | 107.8831 | 811.9732 | 807.4715 | 423.3946 | 523.0333 | 85.006 | -0.02583 | 25.1717 | 3305.3687 | 2880.8885
8.0667 | 152.6183 | 152.5247 | 107.8558 | 812.5637 | 807.7313 | 429.5275 | 526.0693 | 85.0396 | -0.02777 | 25.085 | 3254.3949 | 2903.6159
8.075 | 152.6509 | 152.6486 | 107.9375 | 811.8671 | 808.0266 | 426.7142 | 522.3586 | 84.9891 | -0.02546 | 25.1497 | 3248.2457 | 2869.5248
8.0833 | 152.488 | 152.5311 | 107.8625 | 813.5203 | 807.7786 | 427.1643 | 522.3586 | 85.0228 | -0.02911 | 25.1704 | 3284.0083 | 2893.8756
8.0917 | 152.6965 | 152.1465 | 107.6993 | 811.5838 | 807.4126 | 427.5582 | 522.5835 | 84.9891 | -0.02875 | 25.1057 | 3233.6817 | 2838.3559
8.1 | 152.9308 | 152.5638 | 107.7537 | 811.5659 | 807.932 | 419.0059 | 512.8289 | 84.9301 | -0.02838 | 25.1367 | 3228.5035 | 2897.6093
8.1083 | 152.6965 | 152.4204 | 107.5086 | 811.8257 | 807.9026 | 422.5506 | 518.2263 | 84.8965 | -0.02875 | 25.1031 | 3289.5102 | 2917.2523
8.1167 | 152.6965 | 152.2378 | 107.604 | 811.4952 | 807.5306 | 426.883 | 522.6116 | 84.9386 | -0.02777 | 25.0928 | 3272.5189 | 2904.4275
8.125 | 152.423 | 152.4204 | 107.7946 | 812.5578 | 808.1387 | 423.6759 | 516.7926 | 84.9638 | -0.02656 | 25.1911 | 3282.5519 | 2906.0509
8.1333 | 152.4686 | 152.3748 | 107.5563 | 811.7312 | 808.5521 | 425.9265 | 521.1779 | 84.9217 | -0.02583 | 25.1044 | 3373.8193 | 2884.947
8.1417 | 152.5924 | 152.2705 | 107.5904 | 811.1054 | 808.0914 | 427.2769 | 523.1739 | 84.947 | -0.02692 | 25.1769 | 3335.953 | 2873.7456
8.15 | 152.6509 | 152.4204 | 107.461 | 812.487 | 808.0266 | 428.8523 | 523.6799 | 85.0228 | -0.0285 | 25.1626 | 3271.548 | 2890.9535
8.1583 | 152.2798 | 152.0488 | 107.5495 | 811.4303 | 808.0031 | 430.2589 | 525.7601 | 84.9975 | -0.02826 | 25.1665 | 3346.3096 | 2898.7457
8.1667 | 152.3318 | 152.6486 | 107.461 | 811.749 | 808.2392 | 428.6554 | 522.6116 | 84.9723 | -0.02789 | 25.1251 | 3388.2214 | 2885.921
8.175 | 152.5989 | 152.3227 | 107.4065 | 812.8174 | 808.3157 | 429.1336 | 526.6878 | 84.9386 | -0.02583 | 25.1549 | 3213.6159 | 2873.908
8.1833 | 152.4101 | 151.7226 | 107.4951 | 811.6899 | 807.9734 | 428.0365 | 522.2462 | 84.9975 | -0.02923 | 25.0941 | 3226.0761 | 2820.6611
8.1917 | 152.3645 | 152.0423 | 107.4951 | 812.0205 | 807.932 | 427.7833 | 521.431 | 84.9807 | -0.02558 | 25.1393 | 3246.7893 | 2846.1481
8.2 | 152.3645 | 152.3618 | 107.5904 | 811.247 | 807.1584 | 427.8958 | 521.5715 | 84.9807 | -0.02656 | 25.0604 | 3213.1304 | 2804.2649
8.2083 | 152.3189 | 152.0423 | 107.4951 | 811.6604 | 807.1586 | 424.4636 | 517.1018 | 85.0144 | -0.02643 | 25.2196 | 3252.9385 | 2895.0119
8.2167 | 152.3386 | 151.9707 | 107.468 | 812.4927 | 807.5776 | 423.2258 | 516.4271 | 84.9891 | -0.02643 | 25.1342 | 3319.9327 | 2751.8297
8.225 | 152.3318 | 151.9639 | 107.7946 | 811.6958 | 807.4007 | 427.2769 | 524.0734 | 84.9554 | -0.02704 | 25.0979 | 3188.5335 | 2836.0832
8.2333 | 152.4166 | 152.3227 | 107.6925 | 812.3333 | 808.8236 | 429.5838 | 525.6476 | 85.0818 | -0.02656 | 25.2144 | 3393.8852 | 2880.5638
8.2417 | 152.6706 | 152.3945 | 107.6722 | 812.0499 | 807.7135 | 424.9137 | 519.4069 | 85.0144 | -0.02753 | 25.1419 | 3356.1807 | 2831.213
8.25 | 152.4492 | 152.264 | 107.822 | 812.4573 | 808.4516 | 425.0263 | 522.7522 | 85.0312 | -0.02765 | 25.1135 | 3308.767 | 2866.6028
8.2583 | 152.3645 | 152.3162 | 107.924 | 813.6973 | 808.1209 | 430.3996 | 524.973 | 85.0312 | -0.03289 | 25.1316 | 3223.9724 | 2768.7129
8.2667 | 152.7227 | 152.3097 | 107.6313 | 811.4773 | 808.0501 | 424.8575 | 517.158 | 84.888 | -0.03082 | 25.0953 | 3222.6779 | 2756.5375
8.275 | 152.5339 | 152.6227 | 107.8152 | 811.8787 | 807.9556 | 424.0416 | 517.1018 | 84.9386 | -0.02972 | 25.0876 | 3247.5984 | 2924.8821
8.2833 | 152.7098 | 152.4793 | 107.8561 | 812.534 | 808.8177 | 427.1081 | 521.1498 | 85.0312 | -0.02753 | 25.1406 | 3273.6517 | 2952.642
8.2917 | 152.5795 | 152.2576 | 107.9105 | 811.6839 | 808.7115 | 424.2948 | 521.431 | 85.0396 | -0.02388 | 25.173 | 3283.361 | 2941.4407
8.3 | 152.736 | 152.3686 | 107.8834 | 812.6993 | 807.2883 | 423.1976 | 518.4511 | 84.9554 | -0.02205 | 25.2273 | 3279.3154 | 2913.8432
8.3083 | 152.7424 | 152.6945 | 108.1284 | 812.1798 | 808.0501 | 427.2206 | 521.7402 | 84.9891 | -0.02412 | 25.1199 | 3357.6371 | 2901.3431
8.3167 | 152.6775 | 152.3557 | 107.8223 | 812.0086 | 808.5402 | 419.3716 | 512.3791 | 85.0565 | -0.02388 | 25.2014 | 3272.6807 | 2822.7715
8.325 | 152.6642 | 152.388 | 107.8084 | 813.03 | 808.0736 | 430.0339 | 525.2541 | 85.006 | -0.02278 | 25.1238 | 3315.7253 | 2788.5181
8.3333 | 152.5795 | 152.5314 | 107.7199 | 811.9967 | 807.7429 | 423.3664 | 516.1741 | 84.947 | -0.02181 | 25.1833 | 3311.1943 | 2991.6031
8.3417 | 152.7098 | 152.6162 | 107.9037 | 811.8668 | 808.0677 | 425.3638 | 521.8526 | 85.0312 | -0.02327 | 25.129 | 3356.1807 | 2855.0768
8.35 | 152.5992 | 152.6881 | 107.7882 | 813.5555 | 807.8137 | 426.5454 | 523.3144 | 85.0312 | -0.02181 | 25.1316 | 3300.3522 | 2854.4274
8.3583 | 152.5536 | 152.4143 | 107.5975 | 811.8017 | 808.8293 | 424.3511 | 517.7202 | 84.9554 | -0.02424 | 25.0695 | 3305.0451 | 2898.7457
8.3667 | 152.4689 | 152.3295 | 107.5566 | 812.3627 | 808.1503 | 426.8267 | 519.8567 | 85.0144 | -0.02558 | 25.1419 | 3330.7747 | 2926.9925
8.375 | 152.456 | 152.1796 | 107.5908 | 811.7723 | 807.4771 | 422.2974 | 517.7765 | 84.9723 | -0.02668 | 25.1044 | 3279.6391 | 2995.8239
8.3833 | 152.4298 | 152.062 | 107.5157 | 811.8549 | 808.1798 | 427.0518 | 524.6075 | 84.9891 | -0.02643 | 25.0953 | 3316.8581 | 2830.8884
8.3917 | 152.2607 | 152.0753 | 107.4342 | 812.6461 | 808.3097 | 424.5199 | 524.0734 | 84.9723 | -0.02546 | 25.1575 | 3292.5848 | 2864.6547
8.4 | 152.3584 | 151.8535 | 107.584 | 810.9045 | 807.6838 | 426.9955 | 520.7563 | 84.9891 | -0.02242 | 25.1471 | 3169.6004 | 2808.8104
8.4083 | 152.1692 | 152.2119 | 107.3385 | 811.9081 | 807.9437 | 428.3178 | 524.8605 | 84.9807 | -0.02631 | 25.1342 | 3290.1575 | 2791.4402
8.4167 | 152.508 | 151.9578 | 107.4545 | 811.8195 | 807.6897 | 424.8012 | 519.8567 | 85.0481 | -0.02716 | 25.1691 | 3315.4017 | 2838.8429
8.425 | 152.4625 | 152.2317 | 107.5022 | 811.2116 | 807.5363 | 426.9393 | 525.3946 | 84.9386 | -0.02692 | 25.204 | 3278.6681 | 2830.726
8.4333 | 152.3584 | 152.0361 | 107.5363 | 812.2328 | 807.5657 | 427.4738 | 522.2181 | 84.9554 | -0.02741 | 25.0967 | 3236.9182 | 2826.6676
8.4417 | 152.2866 | 152.2838 | 107.6043 | 811.3769 | 807.7016 | 423.4789 | 519.3507 | 84.9217 | -0.02704 | 25.1316 | 3231.0926 | 2862.7066
8.45 | 152.4625 | 152.186 | 107.5975 | 811.607 | 808.2625 | 427.4738 | 523.7361 | 84.9049 | -0.02863 | 25.0798 | 3238.86 | 2892.7392
8.4583 | 152.3128 | 152.0818 | 107.727 | 812.8941 | 808.0617 | 423.6196 | 519.2945 | 85.0481 | -0.02899 | 25.0527 | 3307.4724 | 2918.2263
8.4667 | 152.4495 | 152.2644 | 107.727 | 812.286 | 807.4123 | 425.4764 | 519.182 | 85.0818 | -0.02911 | 25.1807 | 3291.2902 | 2928.6159
8.475 | 152.2998 | 152.2515 | 107.8564 | 812.4041 | 807.985 | 426.2922 | 523.1739 | 84.9975 | -0.02729 | 25.0721 | 3257.4695 | 2796.4727
8.4833 | 152.5343 | 152.2123 | 107.8632 | 812.9 | 808.0263 | 426.3766 | 520.7001 | 84.9723 | -0.03203 | 25.0967 | 3284.4937 | 2850.6936
8.4917 | 152.5016 | 152.4991 | 107.829 | 812.5634 | 808.4338 | 426.5173 | 519.2383 | 84.9891 | -0.03216 | 25.173 | 3277.3736 | 2874.882
8.5 | 152.6254 | 152.0753 | 107.9108 | 813.0122 | 808.4691 | 425.0263 | 521.6558 | 85.0481 | -0.03082 | 25.1575 | 3200.1847 | 2853.9404
8.5083 | 152.6057 | 152.2382 | 107.8902 | 812.2976 | 808.0852 | 423.2258 | 519.0977 | 85.0144 | -0.02899 | 25.1781 | 3222.6779 | 2811.4078
8.5167 | 152.7424 | 152.2838 | 107.8426 | 811.3177 | 808.4691 | 423.5634 | 516.0336 | 84.947 | -0.02923 | 25.0902 | 3264.4279 | 2931.051
8.525 | 152.7033 | 152.5641 | 107.9923 | 813.3428 | 808.3865 | 422.7475 | 518.3949 | 85.0565 | -0.02838 | 25.1678 | 3280.2864 | 2909.7847
8.5333 | 152.6968 | 152.6945 | 107.9855 | 812.0321 | 807.861 | 421.1721 | 514.7404 | 85.006 | -0.03057 | 25.107 | 3219.1178 | 2778.7778
8.5417 | 152.6839 | 152.5447 | 107.8767 | 812.0675 | 808.8471 | 421.6785 | 515.8087 | 85.0228 | -0.03033 | 25.1549 | 3242.4201 | 2777.4791
8.55 | 152.7295 | 152.5447 | 107.7337 | 812.7406 | 808.4456 | 424.6324 | 518.7885 | 84.9723 | -0.0296 | 25.1264 | 3325.9201 | 2781.8623
8.5583 | 152.6839 | 152.5903 | 107.829 | 811.6542 | 806.9871 | 422.7756 | 515.9211 | 84.947 | -0.03009 | 25.129 | 3238.2128 | 2772.7713
8.5667 | 152.6839 | 152.3165 | 107.7337 | 812.4689 | 807.7605 | 424.3792 | 519.9973 | 84.9891 | -0.02923 | 25.0953 | 3256.175 | 2770.4986
8.575 | 152.5407 | 152.7208 | 107.441 | 811.5716 | 808.1031 | 423.0288 | 517.411 | 85.0228 | -0.02838 | 25.173 | 3344.8532 | 2913.3562
8.5833 | 152.5601 | 151.9642 | 107.6043 | 811.1643 | 808.0677 | 429.8088 | 526.0412 | 84.9975 | -0.02826 | 25.1109 | 3306.1778 | 2902.4795
8.5917 | 152.3777 | 152.4664 | 107.6043 | 813.1362 | 808.3451 | 423.5634 | 522.6116 | 85.0228 | -0.03069 | 25.1419 | 3276.4026 | 2869.8495
8.6 | 152.508 | 152.4143 | 107.5499 | 811.9081 | 808.2743 | 428.2052 | 524.5232 | 84.9975 | -0.03179 | 25.1613 | 3323.0073 | 2882.6742
8.6083 | 152.3257 | 152.186 | 107.5499 | 812.1502 | 807.5657 | 427.305 | 523.2863 | 84.9891 | -0.03167 | 25.1613 | 3324.9491 | 2964.8173
8.6167 | 152.2801 | 151.9121 | 107.5499 | 811.1406 | 808.2919 | 424.8856 | 520.7001 | 84.947 | -0.03106 | 25.151 | 3286.9211 | 2810.4338
8.625 | 152.4689 | 151.9642 | 107.5566 | 811.7369 | 808.1857 | 424.8293 | 519.0977 | 85.0312 | -0.0324 | 25.1781 | 3245.6565 | 2949.0705
8.6333 | 152.2866 | 152.0556 | 107.5089 | 812.6461 | 807.5657 | 426.4047 | 523.3987 | 85.0228 | -0.03069 | 25.1264 | 3206.0102 | 2756.5375
8.6417 | 152.2474 | 152.2446 | 107.6587 | 811.1289 | 808.1976 | 420.7782 | 518.7323 | 84.9638 | -0.03118 | 25.0695 | 3312.4889 | 2916.1159
8.65 | 152.228 | 152.0883 | 107.6384 | 811.3118 | 807.7605 | 424.6887 | 521.5153 | 84.9891 | -0.03216 | 25.1109 | 3339.1894 | 2801.6675
8.6583 | 152.2801 | 151.6838 | 107.5975 | 812.6226 | 807.6249 | 423.8166 | 518.17 | 85.0312 | -0.03313 | 25.0928 | 3285.141 | 2812.3818
8.6667 | 152.2736 | 151.9513 | 107.5908 | 812.0556 | 808.5459 | 425.5045 | 520.2503 | 85.0902 | -0.02972 | 25.0941 | 3231.9017 | 2865.1417
8.675 | 152.3648 | 151.8143 | 107.6861 | 811.8549 | 808.3451 | 420.9189 | 513.0538 | 85.0396 | -0.03313 | 25.2066 | 3188.6953 | 2769.3622
8.6833 | 152.2801 | 152.0947 | 107.7405 | 811.6129 | 808.1857 | 422.7475 | 517.8046 | 85.0649 | -0.03216 | 25.0734 | 3262.1624 | 2849.5572
8.6917 | 152.508 | 152.3686 | 107.6452 | 812.2091 | 808.4927 | 426.0109 | 522.1618 | 85.0818 | -0.0324 | 25.1445 | 3246.142 | 2930.077
8.7 | 152.4625 | 152.0491 | 107.7882 | 812.4394 | 808.7645 | 424.8856 | 518.7604 | 85.0312 | -0.03435 | 25.085 | 3280.61 | 2814.8169
8.7083 | 152.5407 | 151.9905 | 107.8699 | 812.1323 | 808.7466 | 421.8473 | 518.4511 | 85.0228 | -0.03142 | 25.129 | 3227.3707 | 2830.0767
8.7167 | 152.6645 | 152.2058 | 107.9994 | 811.2823 | 809.4673 | 421.9035 | 513.2786 | 85.006 | -0.03057 | 25.0967 | 3294.8503 | 2762.544
8.725 | 152.723 | 152.0361 | 107.9176 | 812.9768 | 809.0952 | 419.0903 | 513.6722 | 85.0649 | -0.03045 | 25.1613 | 3233.5199 | 2829.752
8.7333 | 152.8533 | 152.5318 | 107.9108 | 812.2682 | 808.8412 | 426.461 | 520.8968 | 85.0228 | -0.03009 | 25.1717 | 3341.2931 | 2929.2653
8.7417 | 152.8207 | 152.5903 | 107.972 | 812.6934 | 808.7291 | 422.5224 | 519.3788 | 84.9891 | -0.03045 | 25.1238 | 3260.0587 | 2842.252
8.75 | 152.8207 | 152.5447 | 107.9243 | 812.5575 | 808.5105 | 424.7449 | 519.0977 | 84.9975 | -0.02923 | 25.1135 | 3271.548 | 2859.1352
8.7583 | 152.6645 | 152.4797 | 108.047 | 811.967 | 808.5399 | 422.4943 | 515.8649 | 84.9554 | -0.03057 | 25.1626 | 3168.4676 | 2907.3496
8.7667 | 152.5343 | 152.4861 | 107.9108 | 812.6223 | 808.782 | 421.791 | 518.3387 | 85.006 | -0.03374 | 25.1639 | 3251.9676 | 2898.2587
8.775 | 152.6125 | 152.0624 | 107.8973 | 811.8136 | 808.5105 | 428.0927 | 524.6356 | 84.9554 | -0.03228 | 25.0811 | 3322.36 | 2818.3883
8.7833 | 152.671 | 152.3492 | 107.6249 | 812.1913 | 808.6402 | 423.0007 | 518.4511 | 85.0228 | -0.03094 | 25.1458 | 3327.5383 | 2917.7393
8.7917 | 152.4564 | 152.3169 | 107.4958 | 812.9589 | 807.8786 | 424.126 | 519.0415 | 84.9638 | -0.03216 | 25.1367 | 3203.5829 | 2888.1937
8.8 | 152.554 | 151.7755 | 107.6456 | 811.4239 | 808.782 | 426.3485 | 523.5955 | 84.8965 | -0.0313 | 25.0449 | 3171.5422 | 2833.4858
8.8083 | 152.4108 | 152.0886 | 107.5435 | 812.5751 | 809.0241 | 421.3127 | 511.592 | 84.947 | -0.03179 | 25.0449 | 3183.0316 | 2832.8364
8.8167 | 152.6581 | 152.4276 | 107.5637 | 811.4356 | 808.6284 | 426.7423 | 523.3987 | 85.0396 | -0.03228 | 25.1989 | 3223.9724 | 2854.5897
8.825 | 152.4693 | 152.2842 | 107.4616 | 812.1618 | 808.7761 | 428.0646 | 525.7601 | 85.0565 | -0.03203 | 25.182 | 3245.8184 | 2914.4925
8.8333 | 152.4693 | 152.2385 | 107.5093 | 812.1677 | 808.4927 | 420.6938 | 516.2022 | 85.0312 | -0.03191 | 25.085 | 3275.1081 | 2875.5314
8.8417 | 152.2676 | 152.0365 | 107.5844 | 811.4887 | 808.6402 | 425.392 | 521.8245 | 84.9386 | -0.03179 | 25.1238 | 3197.5955 | 2801.1805
8.85 | 152.2869 | 151.8276 | 107.4616 | 812.5927 | 808.3803 | 423.0851 | 519.6037 | 84.9554 | -0.02863 | 25.1639 | 3252.6149 | 2855.0768
8.8583 | 152.1699 | 152.2127 | 107.5776 | 812.0376 | 808.8999 | 426.658 | 524.214 | 84.9638 | -0.03082 | 25.1355 | 3310.3852 | 2909.46
8.8667 | 152.4955 | 152.0822 | 107.4414 | 812.0908 | 807.7544 | 426.4329 | 520.9812 | 85.0144 | -0.02814 | 25.0682 | 3310.8707 | 2830.4014
8.875 | 152.3003 | 152.2062 | 107.6185 | 813.0473 | 808.8351 | 426.883 | 521.6277 | 85.0396 | -0.02668 | 25.1652 | 3279.9627 | 2895.8236
8.8833 | 152.2676 | 152.3561 | 107.6797 | 811.2349 | 808.965 | 425.8984 | 521.1498 | 84.9386 | -0.02631 | 25.0967 | 3130.1159 | 2866.6028
8.8917 | 152.3587 | 151.8996 | 107.6797 | 813.0473 | 808.7937 | 426.461 | 522.949 | 85.0228 | -0.02753 | 25.1419 | 3287.7302 | 2876.0184
8.9 | 152.3914 | 152.2062 | 107.6185 | 812.1735 | 808.9531 | 424.2667 | 520.5314 | 84.9975 | -0.02509 | 25.1212 | 3260.3823 | 2824.3948
8.9083 | 152.3717 | 152.4146 | 107.7409 | 811.4591 | 807.7012 | 428.9086 | 526.997 | 84.9891 | -0.0296 | 25.1432 | 3305.6924 | 2964.655
8.9167 | 152.3003 | 152.2519 | 107.8092 | 812.817 | 808.3153 | 425.2794 | 519.4069 | 84.9723 | -0.03009 | 25.1212 | 3303.7505 | 2859.7846
8.925 | 152.3914 | 152.1149 | 107.9998 | 811.6008 | 807.843 | 426.1516 | 519.8848 | 84.9638 | -0.02948 | 25.1057 | 3183.3552 | 2902.9665
8.9333 | 152.4762 | 152.0171 | 107.8024 | 811.9491 | 808.0673 | 426.3766 | 519.5194 | 84.9638 | -0.02972 | 25.1186 | 3317.6672 | 2914.8172
8.9417 | 152.4766 | 152.3372 | 107.8982 | 813.1536 | 808.8586 | 424.2667 | 518.676 | 84.9891 | -0.02777 | 25.1717 | 3257.6313 | 2848.9079
8.95 | 152.5153 | 152.2389 | 107.7957 | 811.9196 | 807.4178 | 423.5915 | 519.8848 | 84.9723 | -0.0296 | 25.138 | 3419.453 | 2990.4668
8.9583 | 152.6585 | 152.3823 | 107.8024 | 812.3623 | 808.4806 | 424.8856 | 521.4872 | 85.0649 | -0.02826 | 25.1277 | 3294.3648 | 2851.0183
8.9667 | 152.7041 | 152.428 | 107.8977 | 812.8347 | 808.8705 | 421.2565 | 513.8409 | 84.9638 | -0.02911 | 25.0682 | 3281.5809 | 2802.9662
8.975 | 152.5153 | 152.3759 | 107.9386 | 812.3269 | 808.1972 | 421.9035 | 517.1861 | 84.9891 | -0.03094 | 25.0656 | 3285.7883 | 2845.1741
8.9833 | 152.6194 | 152.2519 | 107.8092 | 812.8996 | 808.646 | 422.6912 | 516.2585 | 84.8965 | -0.02936 | 25.1199 | 3254.2331 | 2884.2976
8.9917 | 152.6194 | 152.3432 | 107.9045 | 812.1794 | 809.4965 | 423.3383 | 518.0014 | 85.0649 | -0.02826 | 25.0915 | 3289.0247 | 2917.7393
9 | 152.5936 | 152.2717 | 107.8298 | 812.1203 | 808.1972 | 420.9189 | 513.6441 | 84.9554 | -0.02765 | 25.0759 | 3161.1857 | 2821.6351
9.0083 | 152.7368 | 152.4607 | 107.7889 | 813.2716 | 808.5633 | 424.9137 | 521.4591 | 84.9386 | -0.02875 | 25.0902 | 3280.61 | 2862.869
9.0167 | 152.5678 | 152.3372 | 107.6599 | 811.6598 | 809.5968 | 422.3255 | 515.5276 | 84.9386 | -0.02984 | 25.0475 | 3278.5063 | 2756.2128
9.025 | 152.5088 | 152.2325 | 107.7889 | 812.1733 | 809.6972 | 423.5352 | 517.9451 | 85.0565 | -0.03179 | 25.1303 | 3317.6672 | 2794.687
9.0333 | 152.4241 | 152.102 | 107.6527 | 811.9431 | 808.8054 | 426.461 | 522.6116 | 84.9049 | -0.03191 | 25.0824 | 3220.4124 | 2710.7582
9.0417 | 152.5153 | 152.3759 | 107.7957 | 811.6066 | 808.8822 | 422.8319 | 519.4069 | 84.8965 | -0.03118 | 25.1135 | 3250.5112 | 2837.7066
9.05 | 152.4697 | 152.1933 | 107.6051 | 812.7638 | 809.1302 | 423.7603 | 517.917 | 85.0228 | -0.03057 | 25.1665 | 3318.6381 | 2812.8688
9.0583 | 152.3983 | 152.2588 | 107.5304 | 811.4472 | 809.3015 | 424.2104 | 519.0696 | 84.9133 | -0.02899 | 25.1212 | 3347.6042 | 2863.1937
9.0667 | 152.32 | 152.0891 | 107.5439 | 812.0612 | 808.2208 | 426.6017 | 519.4069 | 84.9638 | -0.02887 | 25.085 | 3234.6527 | 2845.0118
9.075 | 152.4568 | 151.9521 | 107.5439 | 812.8996 | 808.2326 | 429.2462 | 522.7522 | 84.9891 | -0.03082 | 25.0992 | 3253.2622 | 2873.5833
9.0833 | 152.2874 | 152.3302 | 107.5574 | 812.445 | 808.522 | 423.1414 | 517.1018 | 84.9807 | -0.03009 | 25.1199 | 3298.5722 | 2782.6739
9.0917 | 152.4177 | 151.8216 | 107.5506 | 813.0413 | 809.1597 | 428.5147 | 523.0333 | 85.0733 | -0.02802 | 25.1161 | 3218.3087 | 2901.3431
9.1 | 152.32 | 152.0434 | 107.5439 | 812.1025 | 808.6341 | 427.9802 | 524.1296 | 84.9891 | -0.02972 | 25.0604 | 3240.6401 | 2765.4661
9.1083 | 152.3656 | 151.9521 | 107.5439 | 811.8605 | 809.0948 | 428.7116 | 524.2421 | 84.9891 | -0.0296 | 25.1109 | 3269.9298 | 2928.6159
9.1167 | 152.4568 | 152.226 | 107.5439 | 812.8937 | 808.6814 | 423.4227 | 521.3747 | 84.9975 | -0.03094 | 25.1846 | 3230.769 | 2998.259
9.125 | 152.4112 | 152.5455 | 107.4009 | 812.321 | 808.7287 | 426.7986 | 523.5674 | 85.0312 | -0.03045 | 25.1588 | 3312.1652 | 2931.051
9.1333 | 152.2353 | 151.9586 | 107.5506 | 811.5299 | 808.4334 | 424.8856 | 518.0576 | 84.9301 | -0.03167 | 25.1523 | 3179.957 | 2886.408
9.1417 | 152.2551 | 152.2523 | 107.619 | 813.1358 | 808.7581 | 426.9393 | 521.5434 | 84.9301 | -0.03021 | 25.1393 | 3267.3406 | 2923.4211
9.15 | 152.5415 | 152.2196 | 107.6801 | 811.2465 | 807.9019 | 424.9137 | 522.3024 | 84.9133 | -0.02911 | 25.1458 | 3236.7564 | 2918.7133
9.1583 | 152.548 | 152.1347 | 107.5916 | 812.5925 | 808.5042 | 425.3357 | 520.2503 | 84.9638 | -0.02765 | 25.1342 | 3247.922 | 2868.5508
9.1667 | 152.4568 | 152.0891 | 107.6869 | 811.8546 | 808.7995 | 427.4738 | 521.5153 | 84.9301 | -0.03033 | 25.0255 | 3270.5771 | 2850.856
9.175 | 152.3656 | 152.226 | 107.7822 | 811.4059 | 809.2602 | 429.3024 | 526.9127 | 84.947 | -0.02972 | 25.0953 | 3302.6178 | 2822.6091
9.1833 | 152.496 | 152.4022 | 107.8231 | 812.817 | 808.398 | 424.1541 | 518.6479 | 85.0228 | -0.02984 | 25.16 | 3312.6507 | 2821.1481
9.1917 | 152.6263 | 152.487 | 107.9117 | 811.2406 | 808.1027 | 422.1848 | 519.941 | 84.9217 | -0.02875 | 25.1161 | 3308.4433 | 2900.0444
9.2 | 152.5024 | 152.5455 | 107.6869 | 812.2678 | 808.4688 | 423.7321 | 517.8608 | 84.9807 | -0.03033 | 25.2053 | 3373.172 | 2898.0964
9.2083 | 152.6194 | 152.4801 | 107.6662 | 812.4331 | 808.7168 | 418.9496 | 513.0819 | 84.9891 | -0.03106 | 25.1161 | 3286.2738 | 2787.7064
9.2167 | 152.6134 | 152.5197 | 107.7076 | 811.7306 | 808.3448 | 418.8933 | 516.652 | 84.9638 | -0.03422 | 25.0553 | 3317.9908 | 2834.4598
9.225 | 152.6521 | 152.5128 | 107.8433 | 812.5984 | 807.9728 | 423.6759 | 520.0254 | 84.9386 | -0.03045 | 25.1562 | 3273.8135 | 2782.3493
9.2333 | 152.7239 | 152.4022 | 107.8708 | 812.4922 | 808.2385 | 425.4764 | 517.1018 | 84.9301 | -0.03276 | 25.1769 | 3202.7738 | 2860.2716
9.2417 | 152.7174 | 152.3957 | 107.864 | 812.2265 | 809.0889 | 419.8217 | 513.4473 | 84.9217 | -0.03228 | 25.1212 | 3350.1933 | 2827.9663
9.25 | 152.6912 | 152.5063 | 107.7889 | 813.2539 | 808.5455 | 423.3946 | 518.2263 | 84.9133 | -0.02863 | 25.1613 | 3237.08 | 2864.9794
9.2583 | 152.8606 | 152.1739 | 107.9184 | 812.3091 | 808.3861 | 419.681 | 513.8128 | 84.8965 | -0.02583 | 25.1225 | 3288.7011 | 2823.0961
9.2667 | 152.7566 | 152.4805 | 107.9049 | 812.6103 | 808.274 | 424.6605 | 517.7202 | 84.9301 | -0.02656 | 25.1173 | 3214.9104 | 2840.9533
9.275 | 152.548 | 151.9064 | 107.6869 | 812.8937 | 807.8547 | 420.2718 | 512.0136 | 85.0144 | -0.0268 | 25.1976 | 3259.5732 | 2881.7002
9.2833 | 152.4439 | 152.0762 | 107.7211 | 811.9372 | 807.6008 | 422.4099 | 518.5074 | 84.9975 | -0.02388 | 25.0759 | 3298.2486 | 2832.9988
9.2917 | 152.5936 | 152.1347 | 107.7345 | 813.4073 | 807.955 | 419.0059 | 512.0417 | 85.0228 | -0.02144 | 25.1445 | 3331.2602 | 2956.0511
9.3 | 152.7174 | 152.1675 | 107.6734 | 813.0472 | 808.3802 | 427.0518 | 522.7522 | 85.0312 | -0.02388 | 25.0527 | 3245.4947 | 2958.9732
9.3083 | 152.3205 | 151.7699 | 107.592 | 812.3446 | 808.0495 | 414.8141 | 505.9978 | 84.9638 | -0.02631 | 25.0953 | 3289.3484 | 2731.3751
9.3167 | 152.2615 | 151.7565 | 107.5781 | 812.9645 | 808.8762 | 424.0979 | 514.9934 | 84.8965 | -0.02497 | 25.1458 | 3304.236 | 2950.8563
9.325 | 152.3592 | 152.1283 | 107.3941 | 811.8959 | 808.6755 | 420.6938 | 514.1501 | 84.9217 | -0.02509 | 25.1562 | 3234.6527 | 2912.0574
9.3333 | 152.5286 | 151.9327 | 107.5237 | 812.5512 | 808.8349 | 422.8882 | 520.2784 | 84.8712 | -0.02753 | 25.1238 | 3365.2427 | 2887.7067
9.3417 | 152.2487 | 151.7893 | 107.5169 | 812.8583 | 808.398 | 425.0825 | 521.431 | 84.8291 | -0.02777 | 25.0087 | 3353.5916 | 2850.369
9.35 | 152.2353 | 151.9129 | 107.4553 | 812.1025 | 808.6341 | 425.3357 | 520.5314 | 84.8796 | -0.02546 | 25.1549 | 3352.1352 | 2856.7001
9.3583 | 152.3136 | 151.8087 | 107.2511 | 813.1358 | 809.0062 | 426.6298 | 520.2222 | 84.8965 | -0.02485 | 25.054 | 3289.672 | 2745.0115
9.3667 | 152.4633 | 151.7759 | 107.503 | 812.8524 | 808.268 | 422.3537 | 516.0336 | 84.9301 | -0.0257 | 25.1419 | 3173.8077 | 2815.3039
9.375 | 152.32 | 151.8151 | 107.3532 | 811.8899 | 809.0829 | 418.8933 | 509.5398 | 84.8628 | -0.02461 | 25.0863 | 3275.4317 | 2868.8755
9.3833 | 152.2878 | 151.5088 | 107.4148 | 812.8051 | 807.6008 | 417.9649 | 511.4514 | 84.8965 | -0.02205 | 25.1665 | 3284.1701 | 2879.5898
9.3917 | 152.2874 | 151.691 | 107.6051 | 811.6125 | 808.1027 | 422.4099 | 516.2022 | 84.8965 | -0.02303 | 25.0656 | 3251.9676 | 2854.1027
9.4 | 152.6 | 151.8216 | 107.5506 | 812.5453 | 809.1184 | 423.8728 | 519.5756 | 84.9554 | -0.02558 | 25.0941 | 3209.4085 | 2862.869
9.4083 | 152.3721 | 152.0042 | 107.7413 | 812.8759 | 809.201 | 421.8473 | 516.8769 | 84.9638 | -0.02254 | 25.2002 | 3316.5344 | 2941.603
9.4167 | 152.6 | 151.9129 | 107.7413 | 812.1911 | 808.7641 | 423.2258 | 518.17 | 84.9807 | -0.02376 | 25.1044 | 3254.8804 | 2938.0316
9.425 | 152.5222 | 151.9719 | 107.7076 | 812.4745 | 808.3034 | 420.8345 | 517.6078 | 84.8965 | -0.02363 | 25.0009 | 3251.4821 | 2841.6027
9.4333 | 152.3399 | 152.1089 | 107.7076 | 813.3721 | 808.5811 | 419.9905 | 512.1261 | 84.9386 | -0.02303 | 25.1859 | 3271.548 | 2945.6614
9.4417 | 152.4439 | 152.1218 | 107.6257 | 811.9845 | 808.1027 | 424.9418 | 521.5715 | 84.947 | -0.02156 | 25.1083 | 3292.423 | 2922.6094
9.45 | 152.268 | 152.1739 | 107.8708 | 812.5571 | 807.6421 | 412.7604 | 505.5199 | 84.9217 | -0.02132 | 25.0643 | 3233.6817 | 2860.7586
9.4583 | 152.763 | 152.1675 | 107.7687 | 812.6633 | 808.4923 | 419.034 | 511.0016 | 84.947 | -0.02388 | 25.0281 | 3264.1042 | 2827.8039
9.4667 | 152.7432 | 152.0563 | 107.7957 | 812.132 | 808.2503 | 425.617 | 522.3305 | 84.9638 | -0.02083 | 25.0953 | 3268.4734 | 2797.4467
9.475 | 152.6327 | 152.1283 | 108.1566 | 813.0353 | 808.0376 | 416.1082 | 509.4555 | 85.0649 | -0.02315 | 25.1277 | 3298.0867 | 2821.9598
9.4833 | 152.6456 | 152.0042 | 107.7413 | 811.7306 | 808.5928 | 419.2591 | 512.3791 | 84.9133 | -0.02522 | 25.1536 | 3271.2244 | 2780.7259
9.4917 | 152.6263 | 152.3501 | 107.9117 | 811.7187 | 808.2916 | 423.057 | 519.9692 | 84.8712 | -0.02473 | 25.2066 | 3231.0926 | 2929.2653
9.5 | 152.7694 | 152.1739 | 107.7278 | 813.4665 | 809.0889 | 423.1414 | 517.3829 | 84.9891 | -0.02424 | 25.1212 | 3265.7224 | 2829.4273
9.5083 | 152.4112 | 152.0891 | 107.8775 | 812.7048 | 809.402 | 422.2974 | 515.8649 | 85.0144 | -0.02461 | 25.1626 | 3246.3038 | 2834.7845
9.5167 | 152.5871 | 152.1283 | 107.8708 | 813.1771 | 809.4196 | 421.0595 | 514.8529 | 85.0565 | -0.02412 | 25.1186 | 3269.9298 | 2894.5249
9.525 | 152.5936 | 152.2717 | 107.8775 | 812.8642 | 808.7346 | 423.4227 | 515.9773 | 84.9301 | -0.02473 | 25.0475 | 3327.7001 | 2818.0637
9.5333 | 152.6718 | 151.9392 | 107.8164 | 811.8959 | 808.4688 | 419.7654 | 513.8971 | 84.9301 | -0.02497 | 25.1186 | 3314.9162 | 2899.8821
9.5417 | 152.4895 | 152.1218 | 107.8164 | 813.3365 | 809.0416 | 421.0033 | 516.0617 | 84.888 | -0.02497 | 25.0333 | 3328.1856 | 2827.3169
9.55 | 152.4568 | 152.1347 | 107.7822 | 812.6279 | 808.5396 | 421.6785 | 515.387 | 84.9133 | -0.02485 | 25.1264 | 3305.3687 | 2886.2457
9.5583 | 152.8215 | 152.0434 | 107.6392 | 812.3151 | 809.0534 | 421.0033 | 515.64 | 84.9217 | -0.02303 | 25.173 | 3192.4172 | 2827.1546
9.5667 | 152.5153 | 151.9194 | 107.6527 | 813.3779 | 809.0416 | 420.4125 | 515.387 | 84.9049 | -0.024 | 25.0902 | 3299.0577 | 2815.7909
9.575 | 152.3592 | 152.1283 | 107.6325 | 812.6811 | 808.7581 | 418.8652 | 511.6201 | 84.8712 | -0.02363 | 25.1173 | 3238.3746 | 2858.8105
9.5833 | 152.5614 | 152.0111 | 107.6055 | 812.7106 | 808.6223 | 418.2181 | 512.4353 | 84.8796 | -0.02315 | 25.0371 | 3187.8862 | 2873.421
9.5917 | 152.3334 | 151.8285 | 107.7008 | 812.6752 | 807.9255 | 424.7168 | 519.6037 | 84.9217 | -0.02108 | 25.0734 | 3316.3726 | 2823.4208
9.6 | 152.6847 | 151.9521 | 107.4009 | 812.0375 | 808.2384 | 417.7399 | 513.4473 | 84.9217 | -0.02083 | 25.0643 | 3246.3038 | 2829.1026
9.6083 | 152.4439 | 151.8022 | 107.5304 | 813.8326 | 808.2562 | 421.0877 | 516.3709 | 84.9723 | -0.02193 | 25.1212 | 3223.3252 | 2808.8104
9.6167 | 152.3136 | 151.8087 | 107.5371 | 813.2952 | 808.2975 | 418.9777 | 512.8851 | 84.8965 | -0.02436 | 25.0643 | 3236.9182 | 2888.0314
9.625 | 152.4568 | 151.7695 | 107.5916 | 812.4508 | 808.1557 | 419.9905 | 512.5477 | 84.8628 | -0.02303 | 25.0669 | 3231.2544 | 2842.0897
9.6333 | 152.3334 | 151.7372 | 107.6055 | 812.9645 | 807.7188 | 421.2846 | 514.9934 | 84.9554 | -0.02132 | 25.1393 | 3340.3222 | 2911.8951
9.6417 | 152.268 | 152.1739 | 107.5848 | 811.9253 | 808.7876 | 420.3844 | 514.0658 | 84.9301 | -0.02132 | 25.1911 | 3290.3193 | 2870.4989
9.65 | 152.3072 | 151.9848 | 107.3397 | 812.7224 | 808.8408 | 422.6912 | 516.5115 | 84.8712 | -0.02656 | 25.1626 | 3305.8542 | 2900.3691
9.6583 | 152.3785 | 151.828 | 107.4144 | 812.7342 | 809.266 | 421.7347 | 515.3027 | 84.9301 | -0.02522 | 25.0643 | 3296.954 | 2760.596
9.6667 | 152.3527 | 151.7109 | 107.4827 | 812.0966 | 808.8762 | 424.3229 | 521.9088 | 84.9301 | -0.02327 | 25.1173 | 3289.8338 | 2825.3689
9.675 | 152.3527 | 152.1675 | 107.6257 | 813.9861 | 808.327 | 422.3818 | 518.2544 | 84.8628 | -0.02607 | 25.0734 | 3258.6023 | 2873.421
9.6833 | 152.4375 | 151.8871 | 107.7143 | 812.2206 | 809.4137 | 418.5839 | 511.1422 | 84.8965 | -0.02546 | 25.1393 | 3388.7069 | 2958.8108
9.6917 | 152.4375 | 151.8414 | 107.619 | 812.3327 | 808.823 | 416.9803 | 513.8128 | 84.8459 | -0.02509 | 25.0992 | 3285.7883 | 2797.9337
9.7 | 152.5678 | 151.8806 | 107.6123 | 812.9527 | 808.1617 | 417.4023 | 511.086 | 84.8459 | -0.02522 | 25.0656 | 3257.7932 | 2843.3884
9.7083 | 152.6718 | 151.8479 | 107.6257 | 812.3386 | 807.7129 | 423.9853 | 517.6078 | 84.8796 | -0.02449 | 25.1549 | 3315.2398 | 2885.2717
9.7167 | 152.2487 | 152.1546 | 107.8029 | 812.4213 | 808.953 | 422.5506 | 515.7243 | 84.9301 | -0.02449 | 25.1355 | 3228.1798 | 2823.5831
9.725 | 152.3072 | 152.0305 | 107.864 | 812.7343 | 808.1086 | 420.1312 | 514.628 | 84.8796 | -0.02473 | 25.0488 | 3242.0965 | 2822.2845
9.7333 | 152.3854 | 151.8806 | 107.8029 | 812.5511 | 809.4963 | 422.6631 | 517.158 | 84.9217 | -0.0257 | 25.0915 | 3252.2912 | 2815.3039
9.7417 | 152.6198 | 152.1154 | 107.8573 | 813.4014 | 808.5278 | 424.6605 | 519.1539 | 84.9049 | -0.02461 | 25.1756 | 3285.9501 | 2846.9598
9.75 | 152.6263 | 151.8935 | 107.9593 | 812.8109 | 808.764 | 419.6529 | 513.1381 | 84.8628 | -0.02193 | 25.1122 | 3293.2321 | 2890.9535
9.7583 | 152.6069 | 152.3307 | 107.9391 | 812.1261 | 808.4097 | 418.5839 | 514.2344 | 84.9133 | -0.02327 | 25.1367 | 3346.3096 | 2878.7781
9.7667 | 152.6198 | 151.8871 | 107.9049 | 813.2242 | 808.4332 | 424.7731 | 519.2101 | 84.888 | -0.02242 | 25.0358 | 3273.328 | 2793.8753
9.775 | 152.5876 | 152.3113 | 107.9189 | 812.5865 | 808.2501 | 422.4099 | 516.4271 | 84.9301 | -0.01913 | 25.1161 | 3260.706 | 2982.1875
9.7833 | 152.5158 | 152.2851 | 107.9867 | 812.9999 | 808.2916 | 420.947 | 512.8289 | 84.9301 | -0.02096 | 25.1406 | 3296.1449 | 2932.9991
9.7917 | 152.8284 | 151.8677 | 107.8371 | 813.9624 | 807.766 | 417.9649 | 512.5759 | 84.9049 | -0.02242 | 25.0979 | 3234.6527 | 2819.8494
9.8 | 152.4117 | 152.2722 | 107.8303 | 812.8168 | 808.6872 | 415.7706 | 509.7366 | 84.9049 | -0.02278 | 25.0863 | 3178.5006 | 2949.7199
9.8083 | 152.6788 | 152.357 | 107.8712 | 812.9231 | 808.1321 | 418.612 | 512.604 | 84.9049 | -0.0212 | 25.1122 | 3233.5199 | 2807.187
9.8167 | 152.6332 | 152.1287 | 107.5853 | 813.8916 | 809.0593 | 421.9879 | 518.3949 | 84.9638 | -0.02436 | 25.1199 | 3235.1381 | 2881.7002
9.825 | 152.262 | 151.9853 | 107.9121 | 812.4154 | 809.4432 | 420.8908 | 514.2344 | 84.8543 | -0.02412 | 25.1367 | 3281.2573 | 2888.3561
9.8333 | 152.4573 | 151.9069 | 107.8303 | 813.8384 | 809.0888 | 416.7834 | 508.3873 | 84.8628 | -0.02449 | 25.1109 | 3217.0141 | 2881.0509
9.8417 | 152.3988 | 151.9397 | 107.5786 | 813.3305 | 809.449 | 415.9394 | 508.584 | 84.8543 | -0.02473 | 25.0721 | 3199.2137 | 2825.5312
9.85 | 152.1773 | 151.8091 | 107.5853 | 812.1673 | 808.4923 | 419.034 | 515.3589 | 84.8543 | -0.02363 | 25.0643 | 3250.8348 | 2872.7716
9.8583 | 152.2492 | 151.8811 | 107.7557 | 813.549 | 808.5927 | 422.3537 | 513.869 | 84.8543 | -0.02071 | 25.1316 | 3295.3358 | 2885.7587
9.8667 | 152.438 | 152.1158 | 107.6672 | 812.6042 | 808.5985 | 420.3281 | 512.8289 | 84.8122 | -0.01889 | 25.1445 | 3268.6352 | 2831.5377
9.875 | 152.3404 | 151.6985 | 107.5174 | 812.3504 | 808.7994 | 423.7321 | 516.8769 | 84.8965 | -0.01998 | 25.1199 | 3186.1062 | 2885.434
9.8833 | 152.3082 | 151.9859 | 107.6744 | 813.5313 | 809.7325 | 417.6274 | 509.6242 | 84.8965 | -0.01828 | 25.0747 | 3325.111 | 2865.1417
9.8917 | 152.3795 | 151.5093 | 107.4154 | 812.2559 | 808.5395 | 420.3281 | 512.9132 | 84.8628 | -0.01974 | 25.0242 | 3251.3203 | 2760.4336
9.9 | 151.9691 | 151.6463 | 107.9396 | 813.0352 | 808.7403 | 420.0468 | 515.8649 | 84.8965 | -0.01876 | 25.1367 | 3259.4114 | 2902.8042
9.9083 | 152.2299 | 151.9988 | 107.4496 | 812.9348 | 808.8052 | 416.1926 | 505.7729 | 84.9301 | -0.02144 | 25.1212 | 3233.0345 | 2854.5897
9.9167 | 152.0995 | 151.6399 | 107.4563 | 812.4861 | 808.5631 | 426.5454 | 519.6037 | 84.8965 | -0.01986 | 25.1083 | 3264.1042 | 2865.1417
9.925 | 152.5554 | 151.7769 | 107.504 | 814.3522 | 808.693 | 423.057 | 516.5115 | 84.8965 | -0.01901 | 25.0992 | 3254.0713 | 2819.687
9.9333 | 152.3795 | 151.829 | 107.5584 | 813.5076 | 809.006 | 418.0494 | 509.1182 | 84.9133 | -0.01596 | 25.0889 | 3259.735 | 2858.8105
9.9417 | 152.4578 | 151.8618 | 107.7355 | 813.2596 | 808.5513 | 419.3435 | 508.1624 | 84.8796 | -0.01633 | 25.1355 | 3261.1914 | 2837.7066
9.95 | 152.3929 | 151.8881 | 107.763 | 813.3363 | 808.628 | 422.6068 | 517.3267 | 84.8796 | -0.01755 | 25.0824 | 3178.1769 | 2765.7908
9.9583 | 152.3339 | 152.0573 | 107.6537 | 812.9348 | 808.5158 | 422.1005 | 516.5396 | 84.9049 | -0.01669 | 25.1523 | 3231.0926 | 2839.3299
9.9667 | 152.2626 | 151.7576 | 107.8174 | 813.0116 | 808.6753 | 425.617 | 521.0655 | 84.9554 | -0.01584 | 25.1355 | 3317.829 | 2878.7781
9.975 | 152.5361 | 152.1228 | 107.7697 | 813.667 | 808.8347 | 417.2898 | 510.9735 | 84.8965 | -0.0184 | 25.0759 | 3261.1914 | 2801.1805
9.9833 | 152.3865 | 151.9273 | 107.8516 | 812.8817 | 809.4548 | 423.1976 | 518.5636 | 84.8965 | -0.02242 | 25.0643 | 3323.4927 | 2866.6028
9.9917 | 152.1778 | 151.9467 | 107.8241 | 813.4722 | 808.2265 | 420.5813 | 515.8649 | 84.9301 | -0.01876 | 25.1355 | 3194.0354 | 2849.7196
10 | 152.5881 | 151.901 | 107.7288 | 812.8698 | 808.6989 | 420.6375 | 512.3229 | 84.8796 | -0.01743 | 25.1665 | 3264.4279 | 2939.3302
10.0083 | 152.2561 | 151.7968 | 107.8583 | 812.7104 | 808.5808 | 420.3844 | 512.9975 | 84.8543 | -0.01913 | 25.0591 | 3154.7128 | 2872.2846
10.0167 | 152.4905 | 152.0315 | 107.7697 | 813.8501 | 808.6871 | 419.2028 | 516.3147 | 84.9049 | -0.01621 | 25.1122 | 3304.5596 | 2847.2845
10.025 | 152.4192 | 152.0058 | 107.8381 | 812.8403 | 808.5867 | 417.2616 | 508.1343 | 84.8712 | -0.01609 | 25.0992 | 3215.8814 | 2884.46
10.0333 | 152.445 | 151.8489 | 107.865 | 813.4368 | 808.3564 | 418.3869 | 511.2546 | 84.9386 | -0.01901 | 25.138 | 3249.3784 | 2873.2586
10.0417 | 152.6857 | 152.1814 | 107.6402 | 813.8265 | 808.7461 | 421.9317 | 514.4312 | 84.8796 | -0.01889 | 25.01 | 3296.954 | 2831.3754
10.05 | 152.6337 | 152.0836 | 107.8241 | 813.106 | 807.7364 | 418.3588 | 510.4956 | 84.8543 | -0.01803 | 25.1212 | 3189.3426 | 2790.4662
10.0583 | 152.4841 | 152.0707 | 107.7154 | 813.4603 | 808.504 | 416.5865 | 507.7126 | 84.9638 | -0.01803 | 25.107 | 3289.672 | 2834.7845
10.0667 | 152.5297 | 152.162 | 107.8583 | 813.5903 | 808.4686 | 422.9726 | 517.0456 | 84.8965 | -0.01974 | 25.0967 | 3188.5335 | 2871.6352
10.075 | 152.6209 | 151.9794 | 107.8107 | 812.427 | 808.6694 | 417.8524 | 509.9615 | 84.947 | -0.0212 | 25.1613 | 3321.3891 | 2813.0312
10.0833 | 152.5233 | 152.1556 | 107.7086 | 813.3659 | 808.5335 | 421.9598 | 515.9773 | 84.9049 | -0.01828 | 25.0384 | 3303.5887 | 2933.6484
10.0917 | 152.4841 | 152.162 | 107.906 | 813.8619 | 809.1536 | 415.2642 | 505.0139 | 84.9217 | -0.01682 | 25.1212 | 3362.6536 | 2948.2589
10.1 | 152.6209 | 152.1164 | 107.62 | 813.0706 | 809.3544 | 423.282 | 516.7364 | 84.9133 | -0.0173 | 25.0837 | 3244.2002 | 2774.557
10.1083 | 152.5361 | 152.0772 | 107.8174 | 813.8206 | 808.4922 | 417.6274 | 510.2989 | 84.8965 | -0.01816 | 25.0953 | 3251.3203 | 2883.6483
10.1167 | 152.5753 | 151.8424 | 107.8583 | 812.8698 | 808.0375 | 423.2539 | 516.1179 | 84.8796 | -0.01828 | 25.1083 | 3273.8135 | 2860.2716
10.125 | 152.4514 | 152.2662 | 107.6812 | 813.2478 | 809.1182 | 419.8217 | 513.9533 | 84.9723 | -0.01949 | 25.0785 | 3282.39 | 2832.6741
10.1333 | 152.497 | 151.8097 | 107.8241 | 813.3836 | 809.4607 | 421.5097 | 517.4391 | 84.8628 | -0.02522 | 25.0565 | 3308.1197 | 2834.9468
10.1417 | 152.4712 | 152.1948 | 107.8925 | 813.7379 | 808.3269 | 422.9444 | 519.688 | 84.8796 | -0.02339 | 25.1199 | 3279.3154 | 2839.4923
10.15 | 152.4187 | 152.0509 | 107.6946 | 812.7931 | 808.6635 | 418.5557 | 510.1021 | 84.8207 | -0.02169 | 25.0475 | 3304.5596 | 2821.7974
10.1583 | 152.5426 | 151.8553 | 107.5858 | 813.9387 | 808.6516 | 420.5532 | 515.0778 | 84.8291 | -0.02473 | 25.1419 | 3245.9802 | 2886.7327
10.1667 | 152.3865 | 151.8817 | 107.8039 | 813.354 | 809.0591 | 418.6401 | 512.0417 | 84.9301 | -0.02363 | 25.1238 | 3271.0625 | 2982.8369
10.175 | 152.4128 | 151.908 | 107.8791 | 813.1119 | 808.569 | 420.8908 | 513.9533 | 84.8122 | -0.02388 | 25.0358 | 3202.4502 | 2862.7066
10.1833 | 152.5104 | 152.0514 | 107.8381 | 814.3285 | 809.5789 | 422.1567 | 514.0095 | 84.8796 | -0.02315 | 25.107 | 3267.9879 | 2808.161
10.1917 | 152.4712 | 151.7382 | 107.7019 | 812.3857 | 808.7934 | 419.1747 | 508.7808 | 84.8375 | -0.0229 | 25.1316 | 3216.8523 | 2761.7323
10.2 | 152.3801 | 151.7839 | 107.7019 | 813.4899 | 808.1202 | 419.9342 | 515.0216 | 84.9049 | -0.02059 | 25.085 | 3266.8552 | 2842.0897
10.2083 | 152.2369 | 151.7318 | 107.8381 | 814.0273 | 807.6242 | 420.3 | 511.6763 | 84.9133 | -0.01949 | 25.1212 | 3239.831 | 2986.246
10.2167 | 152.5233 | 151.9273 | 107.8516 | 813.0588 | 807.8958 | 420.5532 | 514.2907 | 84.8628 | -0.01998 | 25.0307 | 3292.9085 | 2876.1807
10.225 | 152.4648 | 151.8231 | 107.9334 | 813.3009 | 808.0552 | 417.0366 | 510.074 | 84.787 | -0.01913 | 25.0488 | 3287.7302 | 2808.648
10.2333 | 152.4584 | 151.9537 | 107.7838 | 813.921 | 809.0887 | 419.0059 | 510.3832 | 85.0228 | -0.02035 | 25.1911 | 3295.9831 | 2928.6159
10.2417 | 152.328 | 151.8231 | 107.8381 | 812.5805 | 809.0296 | 416.277 | 509.7647 | 84.9638 | -0.0201 | 25.1898 | 3249.8639 | 2852.804
10.25 | 152.4321 | 152.2013 | 107.661 | 814.423 | 808.9705 | 420.2437 | 516.0336 | 84.8712 | -0.02059 | 25.0229 | 3280.9337 | 2781.3752
10.2583 | 152.4584 | 151.8623 | 107.9744 | 812.8108 | 808.6398 | 420.0186 | 513.2224 | 84.8543 | -0.01852 | 25.1212 | 3310.3852 | 2827.3169
10.2667 | 152.452 | 151.9472 | 107.7294 | 813.1651 | 808.3741 | 417.6836 | 511.6763 | 84.9133 | -0.01998 | 25.1329 | 3290.643 | 2781.2129
10.275 | 152.4192 | 152.1884 | 107.7905 | 814.3521 | 808.6516 | 421.5378 | 513.3349 | 84.9133 | -0.02242 | 25.0967 | 3223.3252 | 2729.1024
10.2833 | 152.4128 | 152.045 | 107.7838 | 814.2458 | 809.2068 | 419.0059 | 512.9132 | 84.947 | -0.02363 | 25.1316 | 3330.6129 | 2865.4664
10.2917 | 152.3216 | 151.497 | 107.7361 | 813.1474 | 808.1083 | 419.5967 | 511.5639 | 84.8965 | -0.02595 | 25.1018 | 3191.2845 | 2897.934
10.3 | 152.4064 | 151.9016 | 107.8247 | 813.7556 | 808.9233 | 416.1082 | 505.9697 | 84.9049 | -0.02583 | 25.1549 | 3266.2079 | 2905.4016
10.3083 | 152.276 | 151.6797 | 107.6885 | 812.3089 | 809.0887 | 417.3742 | 512.9413 | 84.8291 | -0.02619 | 25.1432 | 3206.8194 | 2823.7455
10.3167 | 152.3216 | 151.908 | 107.7838 | 813.8029 | 809.508 | 421.9598 | 517.664 | 84.947 | -0.02583 | 25.0863 | 3287.4065 | 2802.9662
10.325 | 152.1784 | 151.8559 | 107.8723 | 814.0095 | 807.9371 | 415.6299 | 510.5519 | 84.8122 | -0.02485 | 25.1497 | 3284.6555 | 2900.8561
10.3333 | 152.4128 | 152.0906 | 107.9267 | 812.923 | 808.628 | 420.8626 | 515.6119 | 84.9975 | -0.02485 | 25.0449 | 3284.4937 | 2853.778
10.3417 | 152.1521 | 152.0579 | 107.7019 | 813.419 | 808.628 | 416.0519 | 509.5398 | 84.9133 | -0.02777 | 25.0604 | 3271.3862 | 2878.2911
10.35 | 152.3222 | 151.9543 | 107.5938 | 814.2399 | 808.7048 | 416.924 | 508.7246 | 84.9133 | -0.02716 | 25.1199 | 3314.9162 | 2832.1871
10.3583 | 152.3871 | 151.7453 | 107.7092 | 813.1769 | 808.2206 | 419.9624 | 512.604 | 84.9301 | -0.02607 | 25.0553 | 3239.831 | 2806.0506
10.3667 | 152.4847 | 151.8887 | 107.6683 | 813.6139 | 808.7402 | 421.9317 | 515.4713 | 84.9301 | -0.02412 | 25.0837 | 3345.986 | 2847.7715
10.375 | 152.3479 | 151.7517 | 107.6683 | 813.9032 | 809.2776 | 417.0366 | 511.1984 | 84.888 | -0.02802 | 25.107 | 3225.267 | 2875.6937
10.3833 | 152.6407 | 151.771 | 107.5455 | 813.6552 | 808.9883 | 418.5557 | 509.8491 | 84.9301 | -0.02595 | 25.1264 | 3250.8348 | 2868.8755
10.3917 | 152.5303 | 151.8887 | 107.6206 | 813.8678 | 808.5394 | 420.7782 | 513.9533 | 84.947 | -0.02826 | 25.0785 | 3262.486 | 2838.1936
10.4 | 152.4975 | 152.2212 | 107.6817 | 813.8029 | 809.1773 | 421.5659 | 515.8649 | 84.9638 | -0.02863 | 25.1342 | 3240.1546 | 2794.2
10.4083 | 152.3742 | 152.189 | 107.6958 | 813.4072 | 809.443 | 420.8345 | 516.905 | 84.9049 | -0.02911 | 25.0643 | 3280.2864 | 2819.687
10.4167 | 152.2439 | 151.9215 | 107.5595 | 813.8442 | 808.8879 | 419.2028 | 513.2786 | 84.9386 | -0.02863 | 25.1186 | 3308.9288 | 2923.0964
10.425 | 152.2959 | 151.9279 | 107.6616 | 813.8265 | 808.9528 | 420.6094 | 511.8731 | 84.947 | -0.0268 | 25.195 | 3234.9763 | 2957.5121
10.4333 | 152.6086 | 151.7388 | 107.5595 | 812.6986 | 809.065 | 419.3435 | 511.4795 | 84.8965 | -0.02643 | 25.0514 | 3221.5451 | 2821.7974
10.4417 | 152.3871 | 151.9736 | 107.6139 | 813.8796 | 808.9233 | 418.6401 | 514.4874 | 84.9049 | -0.03094 | 25.0397 | 3307.1488 | 2769.0375
10.45 | 152.6279 | 152.306 | 107.6273 | 813.2714 | 808.439 | 421.6222 | 517.158 | 85.006 | -0.02692 | 25.0488 | 3212.8068 | 2801.1805
10.4583 | 152.3935 | 152.1626 | 107.6206 | 813.2359 | 807.4943 | 418.1619 | 512.5759 | 84.9891 | -0.02765 | 25.0436 | 3262.3242 | 2891.4405
10.4667 | 152.2959 | 151.9736 | 107.6139 | 813.9919 | 808.4154 | 420.8345 | 515.0216 | 84.9386 | -0.0285 | 25.0747 | 3227.6943 | 2872.934
10.475 | 152.3287 | 152.0977 | 107.5528 | 813.3068 | 809.5907 | 418.4432 | 510.6643 | 84.9554 | -0.02826 | 25.1678 | 3289.9957 | 2834.4598
10.4833 | 152.4263 | 152.1498 | 107.8455 | 813.2714 | 809.3485 | 419.3997 | 514.1782 | 84.8628 | -0.02814 | 25.173 | 3284.1701 | 2926.9925
10.4917 | 152.3807 | 152.1041 | 107.7978 | 814.0155 | 808.3564 | 418.9496 | 508.9214 | 84.8712 | -0.02668 | 25.1161 | 3326.4055 | 2912.2198
10.5 | 152.511 | 151.8694 | 107.6481 | 813.1828 | 809.0946 | 413.9701 | 506.9817 | 84.9638 | -0.02619 | 25.1096 | 3340.1604 | 2885.5963
10.5083 | 152.4263 | 152.0128 | 107.4165 | 813.6493 | 809.1064 | 417.0084 | 510.58 | 84.9217 | -0.02607 | 25.0979 | 3283.361 | 2930.4016
10.5167 | 152.4006 | 152.0327 | 107.7233 | 814.5648 | 809.195 | 421.6222 | 515.7243 | 84.9891 | -0.02716 | 25.1148 | 3269.2825 | 2845.0118
10.525 | 152.4006 | 151.8958 | 107.628 | 813.3718 | 809.0769 | 421.8754 | 515.5276 | 84.9807 | -0.02789 | 25.0514 | 3229.6362 | 2776.1804
10.5333 | 152.3614 | 151.9935 | 107.7777 | 813.0529 | 808.3446 | 417.8524 | 509.9053 | 84.9217 | -0.02789 | 25.1367 | 3262.6478 | 2819.0377
10.5417 | 152.4654 | 152.1433 | 107.8388 | 814.7124 | 809.3013 | 420.2156 | 513.7284 | 85.0396 | -0.02716 | 25.2066 | 3345.6623 | 2864.1677
10.55 | 152.4333 | 152.0199 | 107.8528 | 813.0529 | 809.006 | 421.5097 | 515.64 | 85.0228 | -0.03009 | 25.0824 | 3239.0219 | 2840.791
10.5583 | 152.4269 | 152.2417 | 107.7985 | 813.9978 | 809.0828 | 412.8167 | 507.7407 | 85.0902 | -0.02972 | 25.129 | 3286.7592 | 2873.2586
10.5667 | 152.4269 | 152.0135 | 107.8461 | 814.6593 | 808.38 | 423.057 | 517.2705 | 85.0565 | -0.02984 | 25.1057 | 3314.9162 | 2965.142
10.575 | 152.4006 | 151.7588 | 107.9616 | 813.9505 | 809.4076 | 420.103 | 512.2666 | 85.0396 | -0.02826 | 25.1626 | 3323.1691 | 2821.7974
10.5833 | 152.4526 | 152.2674 | 108.2064 | 813.419 | 809.1655 | 415.5737 | 506.3351 | 84.9638 | -0.02753 | 25.1186 | 3255.3658 | 2918.2263
10.5917 | 152.459 | 152.1369 | 107.8797 | 814.6652 | 808.7993 | 417.0084 | 510.9454 | 84.9386 | -0.03118 | 25.1251 | 3292.0993 | 2916.4406
10.6 | 152.6157 | 152.2025 | 107.9481 | 813.8678 | 809.6557 | 418.1338 | 512.9975 | 85.0312 | -0.03069 | 25.1212 | 3267.1788 | 2815.1416
10.6083 | 152.4006 | 152.0327 | 108.0092 | 814.0273 | 809.4017 | 422.1286 | 514.4593 | 84.9133 | -0.03289 | 25.0695 | 3243.8765 | 2774.8817
10.6167 | 152.2966 | 152.1112 | 108.0434 | 814.3108 | 809.2718 | 412.5916 | 504.8171 | 84.9217 | -0.03216 | 25.0902 | 3287.5683 | 2769.8492
10.625 | 152.6157 | 152.0199 | 107.9005 | 813.2183 | 809.8329 | 419.9905 | 511.7887 | 84.947 | -0.03082 | 25.0953 | 3269.6061 | 2815.4662
10.6333 | 152.4917 | 151.9871 | 107.8186 | 813.732 | 809.3131 | 416.5302 | 510.1864 | 84.9975 | -0.0285 | 25.1393 | 3213.9395 | 2830.4014
10.6417 | 152.5046 | 152.0913 | 107.7844 | 814.3876 | 808.0257 | 420.6094 | 513.6722 | 84.9807 | -0.02972 | 25.0397 | 3256.0131 | 2763.8427
10.65 | 152.4013 | 151.9878 | 107.7716 | 813.1946 | 807.9076 | 417.6836 | 510.4956 | 84.9891 | -0.02972 | 25.1613 | 3227.5325 | 2805.726
10.6583 | 152.4013 | 152.0791 | 107.8193 | 814.2518 | 808.51 | 417.543 | 509.9334 | 84.9975 | -0.03021 | 25.1497 | 3243.391 | 2772.9337
10.6667 | 152.4205 | 151.9157 | 107.7441 | 814.4939 | 809.0002 | 418.2181 | 514.2063 | 85.0228 | -0.02887 | 25.1432 | 3350.8406 | 2908.973
10.675 | 152.5573 | 151.87 | 107.7918 | 813.1829 | 809.0533 | 417.6274 | 510.58 | 84.9638 | -0.03057 | 25.0979 | 3232.3872 | 2809.7844
10.6833 | 152.6221 | 152.2089 | 107.6213 | 813.8856 | 808.7226 | 419.1184 | 511.7044 | 84.9807 | -0.02875 | 25.0643 | 3292.423 | 2832.8364
10.6917 | 152.4533 | 151.8572 | 107.826 | 815.3268 | 809.7089 | 419.9061 | 515.5557 | 85.0565 | -0.02911 | 25.1109 | 3279.4773 | 2844.2001
10.7 | 152.4661 | 152.144 | 107.6964 | 813.4663 | 809.006 | 415.7706 | 507.1785 | 84.9301 | -0.03069 | 25.0307 | 3210.8649 | 2789.6545
10.7083 | 152.4333 | 152.1112 | 107.7099 | 814.1159 | 808.9529 | 420.6938 | 513.4473 | 84.9217 | -0.0285 | 25.0928 | 3268.4734 | 2904.9146
10.7167 | 152.4597 | 152.3202 | 107.6897 | 814.3818 | 808.5987 | 416.8959 | 509.6804 | 84.947 | -0.03216 | 25.0501 | 3174.2932 | 2783.3233
10.725 | 152.5836 | 151.6681 | 107.724 | 813.3305 | 808.7049 | 424.0135 | 516.3428 | 84.9638 | -0.03264 | 25.0307 | 3261.8387 | 2782.5116
10.7333 | 152.1277 | 151.9878 | 107.6287 | 814.2104 | 809.0887 | 419.7936 | 514.4874 | 84.8712 | -0.03203 | 25.1575 | 3330.9365 | 2849.7196
10.7417 | 152.3293 | 151.9157 | 107.5535 | 814.6121 | 809.9865 | 417.8524 | 512.7445 | 84.8628 | 0.09713 | 25.0436 | 3285.141 | 2793.3883
10.75 | 152.3293 | 151.8244 | 107.6488 | 813.8383 | 810.081 | 417.8524 | 510.4113 | 85.0144 | 0.10735 | 25.1419 | 3352.6206 | 2894.3626
10.7583 | 152.2125 | 151.753 | 107.7649 | 813.3777 | 809.0415 | 417.9087 | 508.9776 | 84.9301 | 0.11466 | 25.0941 | 3283.5228 | 2843.0637
10.7667 | 152.3101 | 151.8508 | 107.724 | 814.0511 | 809.3014 | 423.5071 | 519.0696 | 85.006 | 0.02518 | 25.1549 | 3309.5761 | 2857.3495
10.775 | 152.3749 | 151.7787 | 107.9347 | 812.9585 | 809.2423 | 414.8985 | 509.1744 | 84.9975 | 0.0247 | 25.1626 | 3259.5732 | 2893.8756
10.7833 | 152.2972 | 151.8836 | 107.8059 | 814.24 | 809.1183 | 414.7016 | 508.8652 | 84.9807 | 0.01788 | 25.1096 | 3282.8755 | 2790.7908
10.7917 | 152.3229 | 151.9549 | 107.8804 | 814.24 | 808.9943 | 417.3179 | 508.7246 | 85.0312 | 0.018 | 25.0604 | 3232.3872 | 2686.5698
10.8 | 152.2125 | 151.7987 | 107.6696 | 813.9447 | 809.898 | 413.1261 | 506.7006 | 85.0565 | 0.01763 | 25.0811 | 3254.0713 | 2816.765
10.8083 | 152.3165 | 151.8115 | 107.683 | 815.1437 | 808.4923 | 423.6477 | 517.9733 | 84.9301 | 0.02092 | 25.1471 | 3285.6265 | 2947.1225
10.8167 | 152.4404 | 151.7987 | 107.7173 | 813.3483 | 808.8467 | 417.8243 | 512.3791 | 84.9554 | 0.02177 | 25.0695 | 3293.0703 | 2805.726
10.825 | 152.2061 | 151.8836 | 107.5199 | 814.2695 | 808.9411 | 419.3716 | 511.1703 | 84.9217 | 0.0225 | 25.019 | 3190.799 | 2838.8429
10.8333 | 152.154 | 152.1511 | 107.7992 | 814.5413 | 808.8821 | 415.7143 | 507.9375 | 84.9723 | 0.0197 | 25.1704 | 3309.5761 | 2823.9078
10.8417 | 152.4796 | 151.8379 | 107.7106 | 813.679 | 809.3841 | 420.1874 | 512.8851 | 84.9723 | 0.01532 | 25.054 | 3196.9482 | 2840.1416
10.85 | 152.3692 | 152.0926 | 107.6428 | 814.0628 | 809.0652 | 416.2207 | 508.5559 | 84.947 | 0.01337 | 25.1161 | 3234.1672 | 2873.5833
10.8583 | 152.382 | 152.1055 | 107.6562 | 814.9134 | 809.2956 | 416.5865 | 510.074 | 85.0228 | 0.00899 | 25.1044 | 3233.5199 | 2938.0316
10.8667 | 152.382 | 152.1055 | 107.5609 | 813.7321 | 808.8171 | 412.5916 | 504.9577 | 84.9723 | 0.01106 | 25.1264 | 3215.5577 | 2842.5767
10.875 | 152.4276 | 151.8772 | 107.7992 | 813.7853 | 808.953 | 416.6146 | 509.4836 | 84.9638 | 0.01678 | 25.1367 | 3324.4637 | 2861.8949
10.8833 | 152.2524 | 151.8387 | 107.8066 | 814.5058 | 808.8467 | 420.1593 | 514.2063 | 84.9217 | 0.01946 | 25.1704 | 3334.0112 | 2913.5185
10.8917 | 152.2972 | 151.9749 | 107.7106 | 813.9625 | 808.7168 | 419.0059 | 511.4514 | 84.9891 | 0.01849 | 25.1781 | 3286.4356 | 2959.1355
10.9 | 152.4148 | 151.91 | 107.9287 | 814.2046 | 808.4215 | 417.6836 | 509.0901 | 84.8965 | 0.02031 | 25.1588 | 3351.4879 | 2869.3625
10.9083 | 152.4148 | 151.8643 | 107.7381 | 814.6594 | 808.5042 | 416.7271 | 510.1302 | 85.0144 | 0.01995 | 25.1575 | 3255.3658 | 2859.9469
10.9167 | 152.226 | 152.1775 | 107.7791 | 813.6378 | 809.467 | 418.4432 | 513.2224 | 85.0228 | 0.01812 | 25.1135 | 3299.5431 | 2906.3756
10.925 | 152.3628 | 152.0405 | 107.6838 | 814.1574 | 809.2838 | 409.8627 | 502.3714 | 84.8628 | 0.01398 | 25.0604 | 3351.0024 | 2839.4923
10.9333 | 152.2652 | 151.9428 | 107.82 | 813.6968 | 809.1125 | 417.0928 | 511.9574 | 84.8543 | 0.01374 | 25.0695 | 3298.4104 | 2824.0702
10.9417 | 152.506 | 152.1383 | 107.8811 | 813.4251 | 809.7917 | 421.7066 | 513.2224 | 84.8122 | 0.01021 | 25.0617 | 3231.0926 | 2793.7129
10.95 | 152.5067 | 151.8651 | 107.8342 | 814.624 | 809.0475 | 416.1645 | 505.9135 | 84.8796 | 0.00972 | 25.0824 | 3292.0993 | 2906.7003
10.9583 | 152.4412 | 151.8907 | 107.8133 | 814.689 | 809.9808 | 418.6683 | 512.4353 | 84.9638 | 0.01264 | 25.1562 | 3259.735 | 2785.9207
10.9667 | 152.3956 | 151.9821 | 107.7657 | 814.1811 | 809.1008 | 419.7654 | 515.6962 | 84.9217 | 0.01386 | 25.1225 | 3378.5121 | 2804.2649
10.975 | 152.3828 | 152.2432 | 108.0382 | 814.6713 | 809.6737 | 418.19 | 512.0417 | 84.9049 | 0.01374 | 25.0915 | 3249.8639 | 2904.2652
10.9833 | 152.6563 | 152.1062 | 107.8952 | 813.868 | 809.904 | 415.2642 | 508.0499 | 84.9638 | 0.01045 | 25.1212 | 3298.4104 | 2845.9858
10.9917 | 152.5715 | 152.2039 | 107.759 | 814.4409 | 809.3192 | 411.7195 | 502.4839 | 84.8796 | 0.01289 | 25.1135 | 3242.5819 | 2844.2001
11 | 152.5651 | 152.0606 | 107.8952 | 814.7777 | 808.9946 | 414.5046 | 509.9615 | 84.9133 | 0.01751 | 25.1678 | 3299.0577 | 2832.9988
11.0083 | 152.5915 | 151.9043 | 107.8751 | 813.9509 | 809.2426 | 417.2054 | 512.4915 | 84.9301 | 0.01289 | 25.1199 | 3270.4153 | 2821.3104
11.0167 | 152.5595 | 152.0093 | 107.937 | 813.6319 | 808.965 | 418.5839 | 512.9413 | 84.8459 | 0.01337 | 25.0669 | 3190.6372 | 2848.5832
11.025 | 152.4355 | 152.1134 | 107.998 | 814.1162 | 808.9532 | 421.1158 | 515.4713 | 84.947 | 0.0163 | 25.1588 | 3305.8542 | 2934.2978
11.0333 | 152.5915 | 151.9043 | 107.6369 | 812.9233 | 809.1658 | 415.5455 | 507.9375 | 84.9638 | 0.01021 | 25.0953 | 3306.016 | 2840.791
11.0417 | 152.5851 | 151.7609 | 107.8208 | 813.6793 | 808.723 | 422.6631 | 515.4995 | 84.9217 | 0.00741 | 25.1497 | 3302.4559 | 2696.7971
11.05 | 152.3964 | 152.1655 | 108.0047 | 814.5769 | 809.3312 | 412.676 | 506.2789 | 84.8543 | 0.00802 | 25.0656 | 3323.6546 | 2868.7132
11.0583 | 152.3444 | 151.8851 | 107.7121 | 813.6201 | 809.6974 | 418.19 | 510.2426 | 84.9217 | 0.00254 | 25.041 | 3234.0054 | 2859.9469
11.0667 | 152.5267 | 152.1134 | 107.5691 | 814.1399 | 809.4317 | 419.7092 | 514.3469 | 84.947 | 0.00546 | 25.041 | 3253.2622 | 2885.1093
11.075 | 152.3836 | 152.0613 | 107.7054 | 814.1164 | 809.0361 | 420.3844 | 511.339 | 84.8459 | 0.00911 | 25.0436 | 3321.2272 | 2894.2002
11.0833 | 152.4291 | 151.7874 | 107.5624 | 813.8092 | 809.7624 | 417.5992 | 509.0901 | 84.9301 | 0.00936 | 25.0345 | 3269.6061 | 2831.3754
11.0917 | 152.41 | 151.8138 | 107.447 | 813.195 | 808.0734 | 415.6581 | 507.3753 | 84.8543 | 0.0113 | 25.1691 | 3306.3396 | 2889.6548
11.1 | 152.3836 | 152.107 | 107.7054 | 814.5593 | 809.2308 | 417.4867 | 513.4192 | 84.9975 | 0.01082 | 25.1523 | 3203.7447 | 2859.9469
11.1083 | 152.254 | 151.6119 | 107.713 | 814.0514 | 808.599 | 418.5557 | 511.086 | 84.9301 | 0.01508 | 25.0695 | 3266.3697 | 2783.3233
11.1167 | 152.338 | 151.7417 | 107.7054 | 813.0238 | 809.1836 | 423.4508 | 516.146 | 84.9301 | 0.0124 | 25.0798 | 3301.485 | 2880.0768
11.125 | 152.234 | 151.9572 | 107.5967 | 813.8801 | 809.0892 | 418.8933 | 512.2104 | 84.9217 | 0.01471 | 25.1458 | 3264.9133 | 2774.7194
11.1333 | 152.2796 | 152.0029 | 107.6444 | 813.4254 | 808.8411 | 420.8345 | 515.4713 | 84.8965 | 0.01483 | 25.0462 | 3283.1992 | 2936.8952
11.1417 | 152.3708 | 152.0485 | 107.5967 | 812.6934 | 809.0185 | 420.0749 | 515.1059 | 84.8965 | 0.01179 | 25.1277 | 3309.4143 | 2882.1872
11.15 | 152.2932 | 151.7882 | 107.8016 | 814.8961 | 808.9475 | 418.0212 | 514.3188 | 84.947 | 0.01325 | 25.1251 | 3204.8775 | 2820.6611
11.1583 | 152.3644 | 151.8595 | 107.59 | 813.4609 | 809.0006 | 416.0801 | 509.4836 | 84.9049 | 0.01191 | 25.0449 | 3226.7234 | 2862.869
11.1667 | 152.0716 | 151.6119 | 107.713 | 813.3899 | 809.0537 | 422.4662 | 517.5797 | 84.9049 | 0.01045 | 25.019 | 3281.7428 | 2827.1546
11.175 | 152.3316 | 151.8723 | 107.4604 | 814.2877 | 808.918 | 419.1747 | 509.1744 | 84.8796 | 0.00911 | 25.0708 | 3316.8581 | 2840.1416
11.1833 | 152.3124 | 152.0357 | 107.6787 | 813.3073 | 809.3845 | 415.3486 | 506.9817 | 84.8628 | 0.01045 | 25.1005 | 3221.3833 | 2807.0247
11.1917 | 152.3836 | 152.0157 | 107.5148 | 813.9274 | 809.8806 | 420.8626 | 513.5035 | 84.9301 | 0.00838 | 25.1549 | 3247.1129 | 2977.8044
11.2 | 152.4163 | 151.8202 | 107.5967 | 813.8801 | 809.2132 | 422.86 | 514.628 | 84.888 | 0.01374 | 25.0915 | 3228.8271 | 2776.0181
11.2083 | 152.358 | 151.9901 | 107.774 | 812.9825 | 809.473 | 417.0647 | 509.5961 | 84.888 | 0.01727 | 24.9919 | 3177.3678 | 2870.6612
11.2167 | 152.358 | 151.8531 | 107.7263 | 813.8742 | 809.29 | 420.7782 | 512.8289 | 84.947 | 0.01727 | 25.0281 | 3225.1052 | 2829.4273
11.225 | 152.41 | 151.9051 | 107.6377 | 814.1399 | 809.1009 | 412.1696 | 503.9176 | 84.9723 | 0.01983 | 25.1109 | 3269.1207 | 2937.3822
11.2333 | 152.41 | 152.1334 | 107.6853 | 813.1774 | 808.6758 | 414.8985 | 510.0177 | 84.9133 | 0.01581 | 25.0863 | 3214.425 | 2829.752
11.2417 | 152.4555 | 151.9508 | 107.7807 | 813.0475 | 809.7035 | 415.9957 | 511.8169 | 84.947 | 0.01581 | 25.1057 | 3181.737 | 2864.0053
11.25 | 152.5467 | 151.7681 | 107.6853 | 814.1636 | 808.7526 | 415.7143 | 510.4394 | 84.9049 | 0.01447 | 25.1264 | 3223.0015 | 2910.2717
11.2583 | 152.4883 | 151.801 | 107.8626 | 812.6934 | 809.3079 | 418.9215 | 510.833 | 84.8796 | 0.02007 | 25.1031 | 3250.673 | 2817.0896
11.2667 | 152.729 | 152.0878 | 107.8283 | 813.3192 | 808.735 | 412.3384 | 506.4195 | 84.8543 | 0.0152 | 25.1057 | 3267.1788 | 2830.726
11.275 | 152.4492 | 151.9444 | 107.774 | 814.3408 | 809.0124 | 413.8857 | 508.0499 | 84.8796 | 0.01289 | 25.0591 | 3267.5025 | 2815.3039
11.2833 | 152.5212 | 152.0622 | 107.7539 | 814.022 | 809.6858 | 414.5046 | 508.0499 | 84.9891 | 0.01277 | 25.0591 | 3259.735 | 2761.2453
11.2917 | 152.5403 | 152.1727 | 107.9169 | 813.4313 | 809.6739 | 419.3716 | 512.8851 | 84.9975 | 0.01447 | 25.1173 | 3299.0577 | 2838.6806
11.3 | 152.6315 | 151.8987 | 107.8693 | 814.5357 | 809.7862 | 417.0366 | 511.6482 | 84.947 | 0.00826 | 25.1251 | 3284.1701 | 2901.1808
11.3083 | 152.6643 | 152.1142 | 107.9035 | 813.7209 | 809.5501 | 417.3742 | 510.9173 | 84.9301 | 0.01386 | 25.1161 | 3344.5296 | 2979.4278
11.3167 | 152.6187 | 152.3881 | 107.9512 | 813.8508 | 809.9281 | 415.3486 | 507.1504 | 84.888 | 0.01264 | 25.0863 | 3271.8717 | 2807.9987
11.325 | 152.5403 | 151.8987 | 107.8693 | 814.1874 | 809.0244 | 416.4739 | 511.4233 | 84.9049 | 0.0141 | 25.0384 | 3334.3348 | 2730.8881
11.3333 | 152.378 | 152.1927 | 107.8902 | 813.4374 | 808.9771 | 419.6529 | 512.3229 | 84.9386 | 0.01849 | 25.0604 | 3148.5636 | 2799.3948
11.3417 | 152.4692 | 152.0101 | 107.9855 | 814.0457 | 809.1721 | 416.1926 | 507.1223 | 84.9891 | 0.01581 | 25.0604 | 3252.9385 | 2862.7066
11.35 | 152.6059 | 152.2384 | 107.8425 | 814.9612 | 808.7232 | 414.0826 | 511.9293 | 84.9301 | 0.01313 | 25.1393 | 3252.4531 | 2889.1678
11.3583 | 152.4956 | 152.1735 | 107.9654 | 813.0123 | 809.0894 | 411.3819 | 504.6766 | 84.947 | 0.0124 | 25.1419 | 3243.0674 | 2769.3622
11.3667 | 152.4108 | 151.769 | 107.7815 | 813.3843 | 808.9241 | 416.7834 | 509.5679 | 84.8965 | 0.0141 | 25.1148 | 3297.9249 | 2759.9466
11.375 | 152.4956 | 152.2192 | 107.9178 | 814.8668 | 809.6624 | 417.2898 | 510.8611 | 84.9133 | 0.01703 | 25.0527 | 3258.6023 | 2836.7325
11.3833 | 152.7107 | 152.1151 | 107.9997 | 813.3254 | 808.4104 | 420.2437 | 514.4593 | 84.9554 | 0.01763 | 25.1161 | 3355.6953 | 2814.9792
11.3917 | 152.5932 | 151.9973 | 107.7815 | 812.9592 | 809.3671 | 416.8115 | 511.1703 | 84.9638 | 0.0152 | 25.1743 | 3241.4492 | 2921.9601
11.4 | 152.4628 | 151.9124 | 107.7405 | 814.1225 | 809.7451 | 416.7834 | 509.6523 | 84.9386 | 0.01496 | 25.1057 | 3210.0558 | 2749.8816
11.4083 | 152.4372 | 152.0694 | 107.6185 | 813.2899 | 809.3257 | 418.7527 | 511.7606 | 84.8965 | 0.01118 | 25.1096 | 3215.2341 | 2775.2064
11.4167 | 152.5348 | 151.9389 | 107.6729 | 813.2368 | 809.8928 | 412.1415 | 506.5319 | 84.9133 | 0.01252 | 25.032 | 3217.4996 | 2791.6025
11.425 | 152.4436 | 152.0302 | 107.6729 | 813.6326 | 809.7099 | 412.9292 | 507.0379 | 84.9049 | 0.01398 | 25.1355 | 3230.1217 | 2905.5639
11.4333 | 152.3461 | 151.7498 | 107.7138 | 814.4002 | 809.4439 | 409.919 | 502.8212 | 85.0565 | 0.01666 | 25.1445 | 3288.5393 | 2791.2779
11.4417 | 152.3461 | 151.8411 | 107.5232 | 813.6619 | 810.3594 | 415.2642 | 506.9536 | 84.9807 | 0.01045 | 25.085 | 3252.2912 | 2840.6287
11.45 | 152.3853 | 151.7891 | 107.6595 | 814.3116 | 809.5621 | 419.0059 | 514.5999 | 85.0144 | 0.01471 | 25.2014 | 3249.3784 | 2913.1938
11.4583 | 152.3196 | 151.906 | 107.6386 | 814.0164 | 809.9283 | 414.1108 | 507.7126 | 84.9723 | 0.01325 | 25.1613 | 3301.6468 | 2834.4598
11.4667 | 152.3725 | 152.0959 | 107.5985 | 813.5145 | 809.7984 | 418.5276 | 513.4754 | 84.9975 | 0.02007 | 25.1626 | 3284.0083 | 2854.2651
11.475 | 152.5412 | 151.6713 | 107.5366 | 813.5262 | 809.2727 | 416.3895 | 507.4596 | 84.9217 | 0.0197 | 25.1575 | 3211.674 | 2879.2651
11.4833 | 152.3397 | 151.6064 | 107.6118 | 814.536 | 809.2076 | 418.612 | 511.8731 | 84.9807 | 0.02226 | 25.129 | 3287.7302 | 2758.4856
11.4917 | 152.2813 | 151.822 | 107.5508 | 813.4022 | 808.6112 | 419.4278 | 510.3832 | 84.947 | 0.02372 | 25.1704 | 3197.5955 | 2817.5766
11.5 | 152.3525 | 151.8475 | 107.6729 | 813.5203 | 809.2668 | 416.0238 | 510.4675 | 84.9807 | 0.01849 | 25.1626 | 3236.9182 | 2789.1675
11.5083 | 152.3853 | 151.8804 | 107.6118 | 814.8433 | 809.1841 | 417.0928 | 511.5358 | 84.8712 | 0.01459 | 25.0863 | 3304.3978 | 2777.4791
11.5167 | 152.5156 | 151.8284 | 107.4145 | 813.9751 | 809.6389 | 418.2744 | 511.592 | 84.9891 | 0.01837 | 25.1626 | 3292.9085 | 2844.5248
11.525 | 152.399 | 152.0311 | 107.5308 | 813.1424 | 809.8811 | 413.4356 | 504.1706 | 84.947 | 0.02311 | 25.0785 | 3235.7854 | 2870.3365
11.5333 | 152.1837 | 151.9069 | 107.5442 | 813.8924 | 809.5562 | 419.681 | 512.4353 | 85.0228 | 0.02007 | 25.0979 | 3242.0965 | 2855.7261
11.5417 | 152.5485 | 152.1352 | 107.8301 | 813.1011 | 809.3023 | 414.4202 | 505.9978 | 84.9133 | 0.02202 | 25.0967 | 3270.0916 | 2808.8104
11.55 | 152.3397 | 151.9717 | 107.8501 | 813.5086 | 809.9579 | 417.3179 | 511.1703 | 84.9638 | 0.02421 | 25.1161 | 3223.6488 | 2871.7976
11.5583 | 152.5485 | 151.8156 | 107.7824 | 814.8374 | 809.2196 | 411.6351 | 504.2268 | 84.9386 | 0.02311 | 25.0591 | 3165.7167 | 2803.9402
11.5667 | 152.4965 | 152.0375 | 107.7758 | 813.7094 | 810.0348 | 416.924 | 510.0177 | 84.9638 | 0.02007 | 25.0669 | 3246.6275 | 2794.3623
11.575 | 152.4965 | 151.9462 | 107.8234 | 813.1366 | 809.7512 | 418.5839 | 512.7445 | 84.9301 | 0.02068 | 25.1148 | 3253.1003 | 2821.7974
11.5833 | 152.5749 | 152.0247 | 107.6671 | 813.739 | 809.3615 | 418.8652 | 511.8731 | 84.9301 | 0.02457 | 25.1018 | 3249.8639 | 2767.4142
11.5917 | 152.5813 | 151.9398 | 107.8167 | 813.739 | 808.8241 | 414.7016 | 508.4997 | 85.0144 | 0.02944 | 25.1161 | 3311.5179 | 2940.7913
11.6 | 152.5813 | 152.0768 | 107.8167 | 813.172 | 809.4973 | 410.5098 | 502.0622 | 85.0481 | 0.03005 | 25.1613 | 3270.0916 | 2825.6935
11.6083 | 152.5548 | 152.0046 | 107.8368 | 813.4793 | 809.0604 | 416.4739 | 510.833 | 85.0312 | 0.02348 | 25.1277 | 3283.5228 | 2824.3948
11.6167 | 152.6269 | 152.1681 | 107.9597 | 814.6899 | 809.6509 | 414.786 | 507.2347 | 85.1155 | 0.02652 | 25.1212 | 3293.7176 | 2862.5443
11.625 | 152.5749 | 151.8877 | 107.8577 | 814.0698 | 810.8501 | 416.3614 | 510.074 | 85.0144 | 0.02043 | 25.0242 | 3264.1042 | 2783.9727
11.6333 | 152.5293 | 152.0247 | 107.8577 | 813.9575 | 809.0425 | 416.5865 | 509.7366 | 84.9554 | 0.02068 | 25.0772 | 3212.9686 | 2862.382
11.6417 | 152.595 | 152.1361 | 107.8787 | 815.1093 | 810.0289 | 415.6862 | 509.2868 | 85.0312 | 0.02555 | 25.1303 | 3305.5305 | 2900.2068
11.65 | 152.5357 | 151.8941 | 107.9597 | 814.0698 | 810.3539 | 416.5865 | 507.6564 | 85.0312 | 0.02409 | 25.041 | 3266.3697 | 2807.8364
11.6583 | 152.5357 | 152.0768 | 107.912 | 813.8689 | 810.1116 | 412.8729 | 504.5641 | 85.0144 | 0.02129 | 25.0643 | 3200.9938 | 2831.0507
11.6667 | 152.5485 | 152.3178 | 107.973 | 813.9988 | 809.828 | 418.19 | 511.9293 | 84.9301 | 0.02007 | 25.0656 | 3238.6982 | 2857.8365
11.675 | 152.5166 | 151.9663 | 107.7014 | 813.9457 | 809.4856 | 418.7527 | 510.2707 | 84.947 | 0.02117 | 25.1484 | 3224.2961 | 2825.0442
11.6833 | 152.7509 | 152.0183 | 107.8511 | 813.7804 | 810.0231 | 413.5481 | 507.9656 | 85.0818 | 0.02031 | 25.1833 | 3357.6371 | 2956.0511
11.6917 | 152.419 | 151.5489 | 107.7424 | 813.6505 | 809.5624 | 413.1824 | 503.6083 | 84.9133 | 0.02299 | 25.1005 | 3260.3823 | 2892.7392
11.7 | 152.5813 | 151.9854 | 107.6261 | 814.1111 | 808.9895 | 415.011 | 510.7486 | 84.9217 | 0.02409 | 25.0772 | 3192.4172 | 2806.5377
11.7083 | 152.3862 | 151.8357 | 107.6128 | 813.4201 | 809.0838 | 421.0877 | 513.869 | 84.9133 | 0.02628 | 25.0565 | 3307.9579 | 2795.661
11.7167 | 152.3926 | 152.0247 | 107.5241 | 814.1525 | 808.328 | 415.9394 | 508.6122 | 84.9891 | 0.02871 | 25.0889 | 3166.0403 | 2807.0247
11.725 | 152.7117 | 151.9334 | 107.6195 | 815.1861 | 808.8654 | 421.2283 | 515.6962 | 84.947 | 0.02908 | 25.1161 | 3263.7806 | 2920.986
11.7333 | 152.3534 | 152.0311 | 107.5785 | 813.6918 | 809.1076 | 419.034 | 511.6763 | 85.0144 | 0.02969 | 25.1367 | 3328.671 | 2930.4016
11.7417 | 152.4117 | 152.0895 | 107.5442 | 814.1466 | 809.4384 | 417.9649 | 507.7969 | 84.9891 | 0.02555 | 25.0811 | 3263.1333 | 3032.5124
11.75 | 152.4901 | 151.7115 | 107.4355 | 815.0207 | 808.9481 | 417.768 | 512.5477 | 84.9217 | 0.03017 | 25.107 | 3246.142 | 2951.5056
11.7583 | 152.2367 | 152.0055 | 107.5518 | 813.6918 | 809.6451 | 414.2796 | 507.572 | 84.9386 | 0.02737 | 25.129 | 3295.8212 | 2891.1158
11.7667 | 152.2293 | 151.8156 | 107.5918 | 813.3374 | 809.4559 | 412.0852 | 503.4678 | 84.8965 | 0.02506 | 25.01 | 3160.2147 | 2893.0639
11.775 | 152.3926 | 151.7051 | 107.4765 | 814.1997 | 808.9953 | 415.2642 | 508.9495 | 84.947 | 0.02835 | 25.1057 | 3174.6168 | 2952.3173
11.7833 | 152.3279 | 151.6859 | 107.6471 | 813.8217 | 809.8163 | 416.6427 | 509.6242 | 84.9807 | 0.02567 | 25.1316 | 3188.048 | 2888.1937
11.7917 | 152.2686 | 152.0375 | 107.5375 | 813.8985 | 809.6451 | 415.433 | 508.4435 | 84.888 | 0.02555 | 25.1937 | 3227.5325 | 2932.025
11.8 | 152.3269 | 151.5936 | 107.6462 | 813.8396 | 809.4621 | 416.4739 | 510.0177 | 84.9301 | 0.02457 | 25.0565 | 3271.3862 | 2833.4858
11.8083 | 152.3661 | 151.7699 | 107.6395 | 812.8238 | 809.4797 | 415.0673 | 507.6283 | 84.9891 | 0.02823 | 25.129 | 3260.2205 | 2784.2973
11.8167 | 152.4382 | 151.8877 | 107.7148 | 814.365 | 810.153 | 420.103 | 512.7164 | 84.9554 | 0.02153 | 25.1743 | 3408.4491 | 2842.4144
11.825 | 152.399 | 151.8941 | 107.7691 | 814.7313 | 809.4029 | 415.855 | 511.7887 | 84.9554 | 0.02835 | 25.0928 | 3143.2235 | 2839.9793
11.8333 | 152.3926 | 152.0704 | 107.7624 | 813.6564 | 809.2375 | 413.0417 | 504.9015 | 85.006 | 0.03151 | 25.1057 | 3220.736 | 2837.0572
11.8417 | 152.1774 | 152.2201 | 107.7281 | 813.0422 | 808.2512 | 414.1108 | 505.0701 | 84.9386 | 0.02847 | 25.1148 | 3344.6914 | 2849.2326
11.85 | 152.4117 | 151.8612 | 107.8778 | 814.4064 | 809.2434 | 418.4151 | 511.5076 | 84.9386 | 0.02896 | 25.0979 | 3291.9375 | 2898.9081
11.8583 | 152.3406 | 151.8357 | 107.9464 | 813.6267 | 809.1665 | 410.1159 | 501.1626 | 84.9386 | 0.02591 | 25.1277 | 3237.08 | 2929.2653
11.8667 | 152.5877 | 152.0375 | 107.7281 | 813.6209 | 808.3752 | 414.3921 | 504.3955 | 84.9301 | 0.02445 | 25.019 | 3297.6013 | 2725.6933
11.875 | 152.4965 | 151.9918 | 108.014 | 814.5835 | 808.6763 | 409.4407 | 500.3755 | 84.9386 | 0.02068 | 25.0061 | 3233.8436 | 2794.687
11.8833 | 152.3798 | 152.3315 | 108.035 | 814.2527 | 809.3791 | 415.8269 | 510.1302 | 84.9049 | 0.02628 | 25.1264 | 3202.612 | 2820.4987
11.8917 | 152.6141 | 152.1096 | 107.9464 | 813.6267 | 809.5386 | 411.2694 | 507.2909 | 84.8965 | 0.02494 | 25.0591 | 3206.8194 | 2841.4403
11.9 | 152.6788 | 152.1745 | 107.9664 | 814.3295 | 810.0761 | 411.2694 | 501.6968 | 84.8965 | 0.03151 | 25.0164 | 3262.3242 | 2849.2326
11.9083 | 152.6004 | 151.9589 | 107.9321 | 813.851 | 809.6803 | 416.1082 | 506.9255 | 85.006 | 0.03456 | 25.1212 | 3273.8135 | 2813.3558
11.9167 | 152.5293 | 151.8421 | 107.953 | 813.3081 | 808.8892 | 414.7578 | 507.5158 | 84.9807 | 0.03431 | 25.1251 | 3259.2496 | 2885.1093
11.925 | 152.8156 | 152.0831 | 108.014 | 813.4259 | 808.8417 | 414.1389 | 504.9577 | 84.947 | 0.03078 | 25.0617 | 3301.8086 | 2789.4922
11.9333 | 152.4901 | 152.305 | 107.9597 | 813.8334 | 809.6213 | 416.502 | 513.2786 | 84.9638 | 0.03261 | 25.1303 | 3231.4162 | 2857.6742
11.9417 | 152.6788 | 152.1288 | 107.7758 | 813.8393 | 809.0897 | 416.8959 | 513.2505 | 84.947 | 0.03261 | 25.0643 | 3300.3522 | 2821.4728
11.95 | 152.6788 | 152.1288 | 107.7758 | 813.7801 | 809.1132 | 415.5455 | 508.8089 | 84.9638 | 0.03066 | 25.1458 | 3262.1624 | 2916.2782
11.9583 | 152.4975 | 151.9928 | 107.7767 | 814.2114 | 809.6685 | 416.3333 | 508.584 | 85.0312 | 0.02567 | 25.1122 | 3295.9831 | 2844.0378
11.9667 | 152.5038 | 151.9992 | 107.5928 | 813.8393 | 809.3791 | 413.4075 | 505.9135 | 85.0228 | 0.02737 | 25.1005 | 3235.9472 | 2950.6939
11.975 | 152.5293 | 152.0247 | 107.6671 | 813.4318 | 809.5503 | 414.167 | 507.0942 | 84.9975 | 0.02835 | 25.138 | 3252.1294 | 2865.1417
11.9833 | 152.295 | 152.0183 | 107.6128 | 813.4614 | 808.9598 | 412.7041 | 507.0098 | 84.9301 | 0.02043 | 25.041 | 3223.8106 | 2822.6091
11.9917 | 152.3406 | 151.8813 | 107.8987 | 814.4712 | 809.0187 | 409.4126 | 502.2028 | 85.0396 | 0.01995 | 25.0876 | 3155.8456 | 2776.8298
12 | 152.4117 | 151.6329 | 107.6395 | 813.3729 | 809.2434 | 414.1108 | 507.9656 | 84.9975 | 0.01958 | 25.2002 | 3337.2476 | 2886.7327
12.0083 | 152.171 | 151.8028 | 107.4831 | 814.8729 | 809.6272 | 422.2974 | 518.0576 | 84.9723 | 0.01934 | 25.1393 | 3217.985 | 2785.596
12.0167 | 152.1646 | 151.8877 | 107.6195 | 813.7211 | 808.7649 | 412.4228 | 504.3955 | 84.8965 | 0.01824 | 25.0591 | 3226.5616 | 2813.8429
12.025 | 152.1126 | 151.6987 | 107.5651 | 813.5027 | 809.3319 | 411.1006 | 503.1023 | 84.9891 | 0.02336 | 25.1199 | 3188.8571 | 2857.3495
12.0333 | 152.3798 | 151.9663 | 107.6061 | 814.3061 | 809.1844 | 418.0212 | 513.11 | 84.9723 | 0.0236 | 25.0514 | 3274.7844 | 2859.9469
12.0417 | 152.2494 | 151.7443 | 107.3268 | 814.3709 | 809.1252 | 415.8269 | 511.4795 | 84.9975 | 0.02896 | 25.1859 | 3303.5887 | 2820.3364
12.05 | 152.2038 | 151.7443 | 107.5174 | 813.7094 | 809.58 | 415.1236 | 509.5117 | 85.0396 | 0.02713 | 25.1497 | 3236.9182 | 2864.817
12.0583 | 152.3406 | 151.79 | 107.4698 | 813.5854 | 808.8358 | 420.3562 | 514.4312 | 84.9891 | 0.02263 | 25.1367 | 3284.8174 | 2843.2261
12.0667 | 152.067 | 151.8357 | 107.6604 | 814.5421 | 808.635 | 417.8243 | 508.0781 | 84.9638 | 0.01642 | 25.1833 | 3307.4724 | 2811.7325
12.075 | 152.419 | 152.0055 | 107.5994 | 812.9299 | 809.131 | 413.6325 | 505.4918 | 84.9807 | 0.018 | 25.1148 | 3276.7263 | 2808.648
12.0833 | 152.3014 | 151.8421 | 107.7148 | 812.7056 | 809.3202 | 414.8985 | 509.6804 | 85.0228 | 0.01544 | 25.1781 | 3333.5257 | 2806.8623
12.0917 | 152.295 | 151.79 | 107.8987 | 814.3709 | 809.4559 | 420.3 | 516.0054 | 85.0649 | 0.01605 | 25.1406 | 3250.5112 | 2808.648
12.1 | 152.4382 | 151.8877 | 107.8101 | 814.3295 | 809.3732 | 418.19 | 510.074 | 84.9891 | 0.01313 | 25.1173 | 3274.4608 | 2853.778
12.1083 | 152.5622 | 152.1489 | 107.7967 | 813.3729 | 808.8299 | 417.5711 | 509.5961 | 84.8628 | 0.01252 | 25.1161 | 3304.236 | 2894.3626
12.1167 | 152.295 | 151.8357 | 107.8034 | 813.9929 | 809.9462 | 416.2489 | 508.837 | 85.0649 | 0.01508 | 25.1575 | 3307.1488 | 2861.8949
12.125 | 152.5357 | 152.2137 | 107.6738 | 813.6505 | 809.3557 | 416.5302 | 509.9053 | 84.947 | 0.01995 | 25.1432 | 3272.1953 | 2886.5703
12.1333 | 152.3798 | 152.2402 | 107.8444 | 813.7804 | 809.3202 | 414.8985 | 508.8933 | 84.9638 | 0.0191 | 25.0979 | 3194.6827 | 2802.1545
12.1417 | 152.3342 | 152.0576 | 107.892 | 814.4064 | 809.1607 | 415.7425 | 510.8611 | 84.9975 | 0.01885 | 25.1432 | 3270.5771 | 2819.8494
12.15 | 152.4063 | 151.9471 | 107.7291 | 814.7843 | 809.2079 | 416.0519 | 508.1343 | 85.0818 | 0.02384 | 25.1031 | 3319.609 | 2788.8428
12.1583 | 152.3078 | 151.9854 | 107.9597 | 813.4321 | 809.6334 | 412.8448 | 506.6444 | 85.0312 | 0.02336 | 25.1109 | 3248.4075 | 2743.0634
12.1667 | 152.5494 | 152.0448 | 107.8787 | 814.1466 | 809.8932 | 415.7706 | 509.3993 | 85.0312 | 0.01727 | 25.1083 | 3251.8058 | 2779.7519
12.175 | 152.5759 | 152.2083 | 108.0016 | 814.0935 | 809.9641 | 413.5481 | 505.8291 | 84.9891 | 0.0191 | 25.16 | 3221.7069 | 2851.1806
12.1833 | 152.6205 | 152.116 | 107.953 | 813.9636 | 809.1727 | 413.942 | 507.1223 | 84.9975 | 0.01325 | 25.1471 | 3203.0975 | 2857.6742
12.1917 | 152.6607 | 152.2475 | 108.1379 | 813.0838 | 808.8716 | 415.6299 | 509.5117 | 84.9133 | 0.01313 | 25.0436 | 3277.6972 | 2898.5834
12.2 | 152.7518 | 152.065 | 107.8997 | 814.5779 | 808.7535 | 414.2514 | 506.4757 | 84.9723 | 0.02141 | 25.1044 | 3242.0965 | 2876.9924
12.2083 | 152.4391 | 152.2083 | 108.0016 | 813.8221 | 808.4937 | 412.8448 | 507.2347 | 84.9554 | 0.018 | 25.1186 | 3268.6352 | 2847.9339
12.2167 | 152.6215 | 151.7517 | 107.6681 | 813.8221 | 808.7418 | 414.2233 | 506.2227 | 84.9554 | 0.02409 | 25.1083 | 3247.5984 | 2854.2651
12.225 | 152.5568 | 152.0522 | 107.7911 | 813.9285 | 808.7242 | 413.8295 | 504.0581 | 84.9723 | 0.02177 | 25.0643 | 3265.3988 | 2855.4014
12.2333 | 152.8303 | 151.8696 | 107.6004 | 814.3595 | 809.0311 | 413.098 | 507.0098 | 84.9301 | 0.01861 | 25.1445 | 3321.0654 | 2891.4405
12.2417 | 152.4391 | 152.0713 | 107.5251 | 813.4028 | 809.3974 | 415.0392 | 510.1583 | 85.0312 | 0.01934 | 25.1445 | 3286.9211 | 2813.1935
12.25 | 152.5632 | 151.9216 | 107.5118 | 813.9344 | 809.3915 | 416.8396 | 510.2989 | 84.947 | 0.02518 | 25.1277 | 3264.7515 | 2875.856
12.2583 | 152.4529 | 151.9481 | 107.5871 | 814.4246 | 809.2203 | 408.6249 | 499.1949 | 84.8796 | 0.02445 | 25.0449 | 3300.6759 | 2823.5831
12.2667 | 152.4136 | 151.7718 | 107.6415 | 813.4855 | 809.7281 | 416.6708 | 507.066 | 84.9049 | 0.01946 | 25.0941 | 3191.4463 | 2865.9534
12.275 | 152.1592 | 151.928 | 107.6614 | 813.4738 | 809.1376 | 413.1261 | 507.4877 | 84.9217 | 0.01885 | 25.0617 | 3196.4628 | 2843.3884
12.2833 | 152.3161 | 151.6284 | 107.6348 | 814.9684 | 809.4746 | 419.4841 | 511.6201 | 84.9891 | 0.01605 | 25.0798 | 3260.5441 | 2769.1999
12.2917 | 152.1666 | 151.844 | 107.5738 | 813.5389 | 809.5335 | 415.0954 | 509.2306 | 84.9638 | 0.01447 | 25.2002 | 3295.8212 | 2933.6484
12.3 | 152.4009 | 151.6221 | 107.4851 | 813.787 | 809.7816 | 414.2514 | 506.813 | 85.0144 | 0.01605 | 25.1536 | 3343.3968 | 2925.2068
12.3083 | 152.4009 | 151.9417 | 107.3898 | 814.0233 | 809.3151 | 416.5302 | 512.6602 | 84.9807 | 0.01666 | 25.1316 | 3278.6681 | 2878.2911
12.3167 | 152.349 | 152.0723 | 107.5261 | 814.5136 | 808.6478 | 418.0775 | 510.4394 | 84.9975 | 0.02384 | 24.9854 | 3220.0887 | 2843.2261
12.325 | 152.297 | 151.929 | 107.5671 | 813.5627 | 808.8131 | 420.5813 | 513.5317 | 84.947 | 0.02664 | 25.1057 | 3130.2777 | 2905.2392
12.3333 | 152.4529 | 151.6741 | 107.9207 | 813.9348 | 808.5237 | 414.4484 | 506.2508 | 85.0144 | 0.02445 | 25.1018 | 3276.8881 | 2811.4078
12.3417 | 152.3818 | 151.9683 | 107.6558 | 815.0924 | 808.5651 | 415.7425 | 510.4113 | 84.9554 | 0.02494 | 25.0643 | 3194.6827 | 2863.0313
12.35 | 152.3553 | 151.9874 | 107.9617 | 813.675 | 808.6774 | 413.4356 | 506.7287 | 84.9217 | 0.02762 | 25.1575 | 3291.9375 | 2892.4145
12.3583 | 152.3755 | 151.8249 | 107.7445 | 813.675 | 808.5534 | 413.7169 | 506.6725 | 84.9217 | 0.02397 | 25.0669 | 3257.3077 | 2846.4728
12.3667 | 152.4147 | 151.9099 | 107.8331 | 815.3702 | 809.711 | 411.9727 | 505.6042 | 84.9807 | 0.01861 | 25.1419 | 3228.5035 | 2847.6092
12.375 | 152.3044 | 151.7994 | 107.8132 | 813.9231 | 810.0831 | 415.2079 | 506.4757 | 84.9554 | 0.02311 | 25.0604 | 3201.8029 | 2884.7846
12.3833 | 152.6034 | 152.3271 | 107.7921 | 814.461 | 808.8019 | 413.3231 | 509.0057 | 84.9133 | 0.02214 | 25.1057 | 3296.1449 | 2801.0181
12.3917 | 152.5907 | 152.1318 | 108.0171 | 815.4475 | 809.7056 | 413.9982 | 505.9978 | 85.0144 | 0.02603 | 25.0876 | 3257.955 | 2782.9986
12.4 | 152.5387 | 152.1711 | 107.9151 | 814.1123 | 808.7012 | 412.0008 | 504.9577 | 84.9301 | 0.02275 | 25.1057 | 3235.3 | 2757.9985
12.4083 | 152.4804 | 152.067 | 107.8065 | 813.321 | 808.4474 | 408.4842 | 501.4719 | 84.8628 | 0.02068 | 25.0785 | 3260.3823 | 2862.382
12.4167 | 152.6097 | 152.0139 | 107.7511 | 814.2304 | 808.654 | 413.1543 | 504.1144 | 84.8712 | 0.01496 | 25.1937 | 3258.6023 | 2790.1415
12.425 | 152.5652 | 151.878 | 107.9428 | 813.9765 | 808.8136 | 412.5635 | 504.03 | 84.947 | 0.01557 | 25.0604 | 3255.0422 | 2829.5897
12.4333 | 152.526 | 151.93 | 107.9018 | 813.3506 | 809.1385 | 414.3358 | 508.9495 | 85.006 | 0.00911 | 25.0772 | 3242.9056 | 2874.7197
12.4417 | 152.6108 | 152.0607 | 107.7522 | 813.9235 | 809.6287 | 416.5583 | 509.5117 | 84.9723 | 0.00887 | 25.1626 | 3326.2437 | 2848.5832
12.45 | 152.5525 | 152.1849 | 107.9772 | 814.4965 | 808.8787 | 413.0136 | 504.9015 | 84.8543 | 0.01203 | 25.0902 | 3244.5238 | 2836.0832
12.4583 | 152.5387 | 152.0798 | 107.8198 | 813.4216 | 808.7961 | 415.0954 | 506.7849 | 84.8543 | 0.01447 | 25.0501 | 3267.8261 | 2864.0053
12.4667 | 152.5652 | 152.1063 | 107.7999 | 813.959 | 809.1681 | 416.3051 | 510.8892 | 84.9133 | 0.00802 | 25.1355 | 3375.7611 | 2957.0251
12.475 | 152.4614 | 151.8653 | 107.6913 | 814.6205 | 807.6387 | 413.2949 | 502.6807 | 84.8459 | 0.00558 | 25.1148 | 3299.0577 | 2873.0963
12.4833 | 152.4221 | 151.826 | 107.7932 | 814.3073 | 809.4337 | 412.254 | 504.789 | 84.9217 | 0.00741 | 25.1342 | 3289.672 | 2872.4469
12.4917 | 152.5918 | 152.1785 | 107.6846 | 814.1599 | 809.369 | 418.8933 | 512.7164 | 84.8796 | 0.00071 | 25.041 | 3220.2506 | 2819.687
12.5 | 152.4486 | 152.1265 | 107.8209 | 814.4435 | 809.2391 | 415.1517 | 508.6122 | 84.8375 | -0.00306 | 25.0358 | 3294.0412 | 2839.1676
12.5083 | 152.3638 | 151.9046 | 107.8752 | 812.6834 | 808.9259 | 416.9522 | 507.7688 | 84.8375 | -0.00367 | 25.0953 | 3344.2059 | 2775.6934
12.5167 | 152.5589 | 151.963 | 107.8409 | 812.9139 | 809.6112 | 416.7271 | 509.3993 | 84.8796 | -0.00233 | 25.0604 | 3279.6391 | 2832.9988
12.525 | 152.4942 | 151.8069 | 107.8686 | 813.782 | 809.2805 | 415.4893 | 507.319 | 84.9133 | 0.00023 | 25.0928 | 3222.0306 | 2840.9533
12.5333 | 152.4423 | 152.0288 | 107.9573 | 812.8668 | 809.0679 | 414.4202 | 504.6203 | 84.8459 | 0.00071 | 25.1419 | 3276.079 | 2874.2326
12.5417 | 152.4031 | 151.9895 | 107.8209 | 813.0204 | 808.6015 | 412.9573 | 503.8895 | 84.9133 | -0.00087 | 25.0863 | 3298.5722 | 2841.9274
12.55 | 152.4031 | 151.8069 | 107.6303 | 812.9553 | 808.123 | 413.2668 | 506.1665 | 84.8712 | -0.00087 | 25.0242 | 3201.6411 | 2815.6286
12.5583 | 152.4423 | 151.9375 | 107.8619 | 814.3316 | 808.5899 | 417.0366 | 510.4675 | 84.8543 | 0.00035 | 25.0747 | 3187.7244 | 2852.317
12.5667 | 152.2928 | 151.9248 | 107.7057 | 813.1799 | 809.0091 | 419.3153 | 510.9173 | 84.9133 | 0.00108 | 25.0798 | 3229.6362 | 2854.1027
12.575 | 152.2928 | 151.6508 | 107.5627 | 813.0973 | 809.0918 | 415.2642 | 506.3633 | 84.8207 | -0.00586 | 25.0591 | 3242.9056 | 2827.9663
12.5833 | 152.5208 | 152.0161 | 107.4674 | 813.8472 | 808.4775 | 412.3947 | 505.8854 | 84.8207 | -0.0055 | 25.041 | 3278.5063 | 2965.7914
12.5917 | 152.2611 | 151.5733 | 107.8631 | 813.0501 | 809.0033 | 416.8678 | 508.3029 | 84.7785 | -0.00623 | 25.0281 | 3198.5664 | 2823.2585
12.6 | 152.1953 | 151.8271 | 107.6514 | 812.0757 | 808.9381 | 413.098 | 505.8573 | 84.7785 | -0.00756 | 25.0617 | 3273.6517 | 2849.8819
12.6083 | 152.0204 | 151.652 | 107.6116 | 813.9595 | 809.0859 | 409.8909 | 501.1064 | 84.8375 | -0.00635 | 25.085 | 3243.0674 | 2896.96
12.6167 | 152.3194 | 151.586 | 107.7334 | 812.6368 | 808.8379 | 412.4791 | 503.3834 | 84.7196 | -0.00756 | 25.019 | 3246.7893 | 2782.9986
12.625 | 152.3384 | 152.1987 | 107.5627 | 812.8551 | 808.3948 | 415.1798 | 509.7647 | 84.7954 | -0.00525 | 25.0423 | 3263.7806 | 2840.791
12.6333 | 152.2345 | 151.7294 | 107.5971 | 813.1508 | 808.7732 | 414.4765 | 508.6684 | 84.7533 | -0.00343 | 25.0837 | 3312.3271 | 2802.9662
12.6417 | 152.0394 | 151.5797 | 107.5838 | 812.9616 | 807.964 | 413.0699 | 505.9416 | 84.8038 | -0.00708 | 25.1109 | 3251.3203 | 2809.1351
12.65 | 152.3067 | 151.893 | 107.5295 | 812.4895 | 807.9878 | 419.7654 | 513.9533 | 84.787 | -0.01146 | 25.0527 | 3296.4685 | 2800.0441
12.6583 | 152.1699 | 151.7103 | 107.4818 | 813.0029 | 807.8813 | 417.6274 | 507.9375 | 84.8038 | -0.00976 | 25.107 | 3255.0422 | 2864.817
12.6667 | 152.2611 | 151.9843 | 107.5772 | 814.1784 | 808.5194 | 412.9855 | 507.1785 | 84.8628 | -0.00951 | 25.1186 | 3282.8755 | 2974.0706
12.675 | 152.0723 | 151.4756 | 107.8088 | 812.6193 | 808.6551 | 416.3333 | 508.3592 | 84.7701 | -0.01 | 25.0811 | 3258.9259 | 2802.6415
12.6833 | 152.3332 | 151.8739 | 107.7003 | 813.4815 | 809.2693 | 413.6325 | 505.9135 | 84.8207 | -0.01243 | 25.054 | 3289.1866 | 2858.9729
12.6917 | 152.3586 | 151.7624 | 107.8221 | 813.5286 | 809.1098 | 412.9011 | 507.0942 | 84.8459 | -0.0117 | 25.0785 | 3253.5858 | 2849.5572
12.7 | 152.5346 | 152.03 | 107.9108 | 812.9383 | 809.5529 | 416.1363 | 508.1624 | 84.7533 | -0.01122 | 25.0358 | 3314.4307 | 2830.8884
12.7083 | 152.4434 | 151.756 | 107.8631 | 812.2834 | 809.3526 | 416.7834 | 510.4394 | 84.7785 | -0.00927 | 25.1109 | 3228.1798 | 2893.3886
12.7167 | 152.3788 | 152.1022 | 107.8909 | 814.0544 | 809.0155 | 415.3486 | 508.7527 | 84.7701 | -0.01499 | 25.0216 | 3271.548 | 2832.8364
12.725 | 152.7435 | 152.1935 | 107.9862 | 813.1391 | 809.5471 | 409.4689 | 500.3193 | 84.7954 | -0.01316 | 25.01 | 3246.142 | 2798.5831
12.7333 | 152.4763 | 152.1999 | 108.0404 | 813.1036 | 809.1808 | 415.4893 | 508.1624 | 84.8291 | -0.01316 | 25.1005 | 3312.0034 | 2885.7587
12.7417 | 152.7625 | 152.1213 | 107.9108 | 813.4285 | 809.8779 | 415.5174 | 507.4315 | 84.6859 | -0.00866 | 25.0747 | 3371.8774 | 2841.278
12.75 | 152.6396 | 151.8156 | 108.0205 | 813.8832 | 809.5884 | 413.2668 | 505.0982 | 84.7701 | -0.01158 | 25.0216 | 3234.0054 | 2708.8101
12.7583 | 152.6194 | 152.1606 | 107.9518 | 813.2218 | 809.4231 | 415.8831 | 506.4195 | 84.7533 | -0.00769 | 25.0501 | 3207.9521 | 2793.5506
12.7667 | 152.6396 | 151.9069 | 107.9253 | 813.092 | 809.6653 | 412.4791 | 504.3111 | 84.8207 | -0.00696 | 25.0358 | 3252.9385 | 2818.226
12.775 | 152.8346 | 152.0109 | 107.8909 | 813.5112 | 809.299 | 413.3231 | 505.3512 | 84.8291 | -0.00513 | 25.0721 | 3268.9589 | 2778.7778
12.7833 | 152.5814 | 152.0312 | 107.8643 | 812.5902 | 808.9153 | 409.3282 | 500.8534 | 84.7954 | -0.00379 | 25.0604 | 3308.6052 | 2797.9337
12.7917 | 152.6852 | 151.9526 | 107.7823 | 813.5467 | 808.5077 | 413.942 | 505.8573 | 84.7196 | -0.00732 | 24.9776 | 3254.2331 | 2871.7976
12.8 | 152.4573 | 151.9069 | 107.7347 | 814.2314 | 808.283 | 409.3001 | 497.8455 | 84.787 | -0.00671 | 25.0824 | 3273.1662 | 2964.655
12.8083 | 152.4573 | 151.8156 | 107.687 | 813.5531 | 809.3823 | 415.1236 | 506.6444 | 84.7617 | -0.01061 | 25.0268 | 3188.048 | 2781.3752
12.8167 | 152.4383 | 151.7965 | 107.6194 | 814.5686 | 809.1162 | 412.4791 | 507.2066 | 84.7533 | -0.01377 | 24.9531 | 3277.3736 | 2762.8687
12.825 | 152.2749 | 151.6786 | 107.4963 | 814.4975 | 808.7144 | 414.2514 | 508.8933 | 84.7112 | -0.01146 | 25.0294 | 3194.3591 | 2865.6287
12.8333 | 152.4446 | 151.7572 | 107.5307 | 813.3225 | 808.4489 | 411.5788 | 501.5 | 84.7617 | -0.01036 | 25.0307 | 3219.1178 | 2895.986
12.8417 | 152.1445 | 152.0046 | 107.646 | 813.1747 | 808.3011 | 411.8039 | 503.3834 | 84.6522 | -0.01377 | 25.063 | 3241.9346 | 2836.2455
12.85 | 152.1774 | 151.7636 | 107.585 | 813.5525 | 808.7616 | 416.1926 | 507.0098 | 84.7701 | -0.0128 | 25.1044 | 3309.8997 | 2904.2652
12.8583 | 152.4383 | 151.7509 | 107.4288 | 814.4445 | 808.6614 | 413.3793 | 505.6886 | 84.7617 | -0.01207 | 25.0281 | 3198.8901 | 2832.0247
12.8667 | 152.38 | 151.7838 | 107.1771 | 812.7025 | 809.6892 | 414.8985 | 508.7808 | 84.7701 | -0.01621 | 25.0501 | 3291.6139 | 2803.6156
12.875 | 152.3142 | 151.5809 | 107.442 | 814.1377 | 808.6853 | 417.2616 | 510.6081 | 84.7364 | -0.01426 | 25.0591 | 3114.7429 | 2865.1417
12.8833 | 152.2623 | 151.8942 | 107.4831 | 813.8599 | 808.697 | 410.7348 | 503.5521 | 84.728 | -0.01219 | 25.0022 | 3230.769 | 2875.2067
12.8917 | 152.1711 | 151.8029 | 107.6261 | 813.358 | 809.0632 | 415.9113 | 508.6403 | 84.7112 | -0.00927 | 25.0501 | 3204.5538 | 2741.9271
12.9 | 152.3015 | 151.9792 | 107.9054 | 813.9484 | 808.5788 | 412.9292 | 502.2871 | 84.8207 | -0.01292 | 24.9854 | 3278.83 | 2836.2455
12.9083 | 152.3281 | 151.6405 | 107.6949 | 813.8128 | 808.7325 | 402.2951 | 491.2394 | 84.7954 | -0.01414 | 25.0759 | 3250.5112 | 2832.5118
12.9167 | 152.3927 | 151.7052 | 107.6671 | 813.4465 | 809.6065 | 412.1134 | 504.8734 | 84.8207 | -0.01816 | 25.0216 | 3287.2447 | 2887.7067
12.925 | 152.4459 | 151.8954 | 107.818 | 814.3502 | 809.8901 | 416.7552 | 510.7486 | 84.8965 | -0.01864 | 25.0967 | 3181.0897 | 2849.0702
12.9333 | 152.751 | 151.7902 | 108.0417 | 814.1848 | 809.9314 | 408.5124 | 498.6045 | 84.8628 | -0.01365 | 25.0708 | 3272.8426 | 2891.7652
12.9417 | 152.5687 | 152.0185 | 107.8511 | 813.1159 | 809.4411 | 417.0084 | 511.7325 | 84.7954 | -0.01195 | 25.0953 | 3313.7834 | 2966.7654
12.95 | 152.6928 | 152.234 | 107.8855 | 812.9918 | 809.2344 | 413.6325 | 505.4637 | 84.8207 | -0.0117 | 25.1316 | 3270.4153 | 2858.8105
12.9583 | 152.4649 | 152.0514 | 107.8855 | 813.9129 | 808.998 | 415.6581 | 509.0057 | 84.728 | -0.01475 | 25.0798 | 3236.2709 | 2749.557
12.9667 | 152.5231 | 152.2011 | 107.8511 | 813.7301 | 809.5593 | 410.5379 | 502.3714 | 84.8543 | -0.01633 | 25.0824 | 3215.2341 | 2936.2458
12.975 | 152.608 | 152.0578 | 107.8445 | 813.0274 | 809.9728 | 405.9804 | 496.8616 | 84.8543 | -0.01572 | 25.1911 | 3316.0489 | 2904.1029
12.9833 | 152.5231 | 151.7445 | 108.0417 | 814.108 | 809.193 | 405.4459 | 496.1026 | 84.8459 | -0.01657 | 25.0423 | 3183.3552 | 2845.6611
12.9917 | 152.7637 | 151.9855 | 107.9596 | 813.1578 | 809.6071 | 410.341 | 501.2751 | 84.7785 | -0.01596 | 25.1264 | 3350.1933 | 2904.4275
13 | 152.3939 | 151.8891 | 107.9066 | 813.1869 | 809.3054 | 411.4382 | 503.2991 | 84.7785 | -0.01657 | 25.0811 | 3151.6382 | 2834.4598
13.0083 | 152.4585 | 151.8168 | 108.1647 | 814.1021 | 809.3113 | 414.589 | 506.1384 | 84.7617 | -0.01767 | 25.0255 | 3239.1837 | 2814.8169
13.0167 | 152.5168 | 151.9665 | 107.9398 | 813.7301 | 808.9805 | 414.8422 | 506.6725 | 84.8712 | -0.01828 | 25.0397 | 3274.1372 | 2718.2257
13.025 | 152.432 | 151.7445 | 107.8034 | 812.5372 | 808.697 | 410.5661 | 500.994 | 84.8459 | -0.01998 | 25.0863 | 3221.8688 | 2783.8103
13.0333 | 152.4256 | 151.9208 | 107.8445 | 813.8366 | 809.6245 | 415.3486 | 509.9053 | 84.8375 | -0.02047 | 25.0514 | 3209.2467 | 2792.2519
13.0417 | 152.2825 | 151.7775 | 107.6472 | 814.3916 | 810.4276 | 408.8218 | 499.7571 | 84.9049 | -0.02108 | 25.0708 | 3257.1459 | 2821.3104
13.05 | 152.3864 | 151.6532 | 107.5651 | 813.1159 | 810.144 | 416.6146 | 509.7085 | 84.9049 | -0.0184 | 25.1109 | 3296.1449 | 2834.1351
13.0583 | 152.3535 | 151.7572 | 107.5307 | 813.2457 | 809.1989 | 417.4023 | 508.4154 | 84.8628 | -0.01596 | 25.0876 | 3182.5461 | 2857.6742
13.0667 | 152.3725 | 151.9133 | 107.5506 | 814.1318 | 809.0516 | 412.5353 | 503.1586 | 84.8628 | -0.01767 | 25.0048 | 3247.922 | 2762.2193
13.075 | 152.2952 | 151.3791 | 107.5175 | 812.8975 | 808.892 | 412.0852 | 502.3152 | 84.8712 | -0.01864 | 25.1173 | 3236.2709 | 2801.1805
13.0833 | 151.976 | 151.8358 | 107.6605 | 813.4407 | 809.6007 | 412.2259 | 506.0259 | 84.9049 | -0.01706 | 25.1562 | 3295.4976 | 2917.0899
13.0917 | 152.3535 | 151.7572 | 107.4354 | 814.0253 | 809.4824 | 408.1748 | 500.0101 | 84.8628 | -0.01949 | 25.0527 | 3254.7186 | 2815.4662
13.1 | 152.2432 | 151.7381 | 107.5109 | 813.4465 | 808.8623 | 413.2105 | 505.1545 | 84.8375 | -0.01523 | 25.0617 | 3222.1924 | 2868.0638
13.1083 | 152.185 | 151.6798 | 107.4022 | 813.11 | 810.1795 | 408.8781 | 500.5442 | 84.9807 | -0.01657 | 25.0772 | 3269.768 | 2869.0378
13.1167 | 152.1584 | 151.6075 | 107.6128 | 814.0136 | 810.2151 | 410.8755 | 502.5963 | 84.8543 | -0.01353 | 25.0695 | 3214.1013 | 2823.7455
13.125 | 152.3864 | 151.6988 | 107.6128 | 814.055 | 809.8016 | 413.098 | 503.0742 | 84.9386 | -0.01426 | 25.0565 | 3140.4725 | 2821.6351
13.1333 | 152.2496 | 152.0185 | 107.7558 | 814.2733 | 808.6556 | 411.7758 | 504.789 | 84.8965 | -0.01706 | 25.0953 | 3298.2486 | 2857.8365
13.1417 | 152.432 | 151.7445 | 107.6605 | 813.9548 | 809.8668 | 415.1517 | 505.2107 | 84.9638 | -0.01949 | 25.1212 | 3251.1585 | 2840.791
13.15 | 152.4775 | 151.6988 | 107.6605 | 815.077 | 809.8726 | 406.5149 | 493.6288 | 84.8965 | -0.02436 | 25.138 | 3187.4008 | 2816.4403
13.1583 | 152.2888 | 151.6925 | 107.7492 | 813.3464 | 809.6304 | 415.9394 | 506.2508 | 84.8038 | -0.01901 | 25.054 | 3253.1003 | 2808.648
13.1667 | 152.5041 | 151.8168 | 107.4976 | 813.4349 | 808.8507 | 409.5533 | 499.729 | 84.888 | -0.01584 | 25.0734 | 3277.3736 | 2863.5183
13.175 | 152.5168 | 151.9208 | 107.7968 | 814.4742 | 808.6498 | 411.5226 | 500.5723 | 84.8965 | -0.01353 | 25.1161 | 3263.1333 | 2791.4402
13.1833 | 152.4193 | 151.9601 | 107.6949 | 813.6887 | 809.1459 | 411.185 | 503.7489 | 84.888 | -0.01657 | 25.1264 | 3189.1808 | 2728.7777
13.1917 | 152.4256 | 151.9665 | 107.7015 | 813.4762 | 809.6775 | 413.7169 | 507.4034 | 84.9386 | -0.0145 | 25.0527 | 3244.8474 | 2785.7584
13.2 | 152.5624 | 152.0578 | 107.7492 | 814.2204 | 809.7602 | 413.3512 | 503.9176 | 84.9217 | -0.01329 | 25.0345 | 3239.831 | 2792.4142
13.2083 | 152.4914 | 152.3063 | 108.0085 | 813.1636 | 809.4889 | 409.5814 | 499.2792 | 84.8712 | -0.01621 | 25.0553 | 3282.8755 | 2809.7844
13.2167 | 152.3218 | 152.0908 | 107.9265 | 814.0136 | 810.2978 | 410.9318 | 502.765 | 85.0144 | -0.01694 | 25.1575 | 3276.7263 | 2850.2066
13.225 | 152.518 | 151.9677 | 107.941 | 813.9251 | 810.0852 | 413.4075 | 507.4315 | 84.9554 | -0.01694 | 25.0682 | 3348.5751 | 2879.1028
13.2333 | 152.4193 | 152.0058 | 107.7902 | 814.3974 | 809.3171 | 412.4509 | 505.1264 | 84.8712 | -0.01718 | 25.1497 | 3248.7312 | 2802.4792
13.2417 | 152.5105 | 151.8231 | 107.9808 | 813.2992 | 809.2938 | 409.8346 | 503.0461 | 84.8712 | -0.01633 | 25.0578 | 3196.6246 | 2741.1154
13.25 | 152.537 | 152.0781 | 108.0085 | 813.7126 | 809.2111 | 412.9855 | 505.8854 | 84.9133 | -0.01511 | 25.0953 | 3196.1391 | 2864.33
13.2583 | 152.4585 | 152.1821 | 108.0218 | 814.6932 | 808.7861 | 414.8141 | 505.6605 | 84.9975 | -0.01377 | 25.1678 | 3242.9056 | 2801.6675
13.2667 | 152.4256 | 151.7838 | 107.9874 | 814.5395 | 808.7977 | 414.7297 | 506.5319 | 84.8965 | -0.01438 | 25.0747 | 3278.83 | 2890.7911
13.275 | 152.5497 | 151.6798 | 108.0694 | 813.8838 | 809.5063 | 415.0954 | 504.2268 | 84.9217 | -0.01475 | 25.0294 | 3258.7641 | 2755.2388
13.2833 | 152.5434 | 151.9018 | 108.0152 | 814.9174 | 809.9198 | 411.8602 | 501.1908 | 84.9133 | -0.01365 | 25.0734 | 3290.643 | 2840.4663
13.2917 | 152.57 | 152.111 | 107.8524 | 813.4646 | 808.839 | 412.8167 | 503.6646 | 84.947 | -0.0111 | 25.0721 | 3267.5025 | 2782.8363
13.3 | 152.5105 | 151.8688 | 107.7425 | 813.6474 | 809.2286 | 412.3666 | 505.5199 | 84.888 | -0.00866 | 25.0785 | 3332.5548 | 2840.1416
13.3083 | 152.4649 | 152.0058 | 107.7425 | 813.9077 | 808.8687 | 414.5609 | 509.0057 | 84.8628 | -0.00927 | 25.1122 | 3226.8852 | 2778.2908
13.3167 | 152.3686 | 152.0007 | 107.8802 | 813.2934 | 809.2053 | 400.4946 | 489.4683 | 84.9133 | -0.01061 | 25.1005 | 3232.3872 | 2860.2716
13.325 | 152.3154 | 152.0844 | 107.7293 | 813.4646 | 809.6245 | 411.4663 | 504.1706 | 84.9049 | -0.00915 | 25.0759 | 3329.4801 | 2835.1092
13.3333 | 152.3547 | 151.6214 | 107.6273 | 814.2262 | 809.3939 | 413.4075 | 506.1946 | 84.8965 | -0.01231 | 25.1898 | 3248.893 | 2827.6416
13.3417 | 152.5231 | 151.9272 | 107.6605 | 814.9471 | 809.288 | 414.8141 | 506.3914 | 84.8375 | -0.01158 | 25.0798 | 3249.0548 | 2775.3687
13.35 | 152.4066 | 151.8561 | 107.634 | 813.2049 | 810.1091 | 414.5328 | 506.5038 | 84.8628 | -0.01256 | 25.0734 | 3300.3522 | 2898.5834
13.3583 | 152.3218 | 151.7711 | 107.5929 | 813.878 | 809.6245 | 408.7093 | 502.5401 | 84.8207 | -0.00903 | 25.0307 | 3248.5693 | 2784.9467
13.3667 | 152.3547 | 151.8498 | 107.5797 | 815.0059 | 809.5535 | 416.3051 | 508.4997 | 84.8628 | -0.0033 | 25.0643 | 3225.1052 | 2823.5831
13.375 | 152.2901 | 151.7851 | 107.6075 | 813.2579 | 809.5832 | 412.7604 | 505.8573 | 84.9049 | -0.00209 | 25.0811 | 3244.6856 | 2874.7197
13.3833 | 152.2179 | 151.6214 | 107.532 | 813.4291 | 809.8371 | 411.7476 | 503.9738 | 84.9133 | -0.00379 | 25.0953 | 3218.7942 | 2796.3104
13.3917 | 152.4066 | 151.7191 | 107.6816 | 814.2204 | 809.3881 | 405.5022 | 496.6367 | 84.8207 | -0.00696 | 25.0527 | 3247.922 | 2823.9078
13.4 | 152.4522 | 151.8561 | 107.5386 | 814.1854 | 809.9321 | 411.5788 | 505.2107 | 84.8375 | -0.01049 | 25.0604 | 3245.6565 | 2802.4792
13.4083 | 152.2116 | 152.0717 | 107.6207 | 813.949 | 809.8196 | 413.6325 | 505.1826 | 84.8122 | -0.00927 | 25.0889 | 3230.2835 | 2699.2321
13.4167 | 152.4129 | 151.9081 | 107.4022 | 813.6538 | 809.0696 | 412.6197 | 503.1023 | 84.9217 | -0.00671 | 25.1419 | 3214.1013 | 2836.0832
13.425 | 152.3813 | 151.6937 | 107.7028 | 815.3961 | 809.3649 | 412.1134 | 503.4678 | 84.8459 | -0.01146 | 25.0488 | 3244.0383 | 2850.856
13.4333 | 152.3028 | 151.9348 | 107.716 | 814.1674 | 809.5832 | 408.6812 | 502.0341 | 84.8965 | -0.01073 | 25.129 | 3227.2089 | 2787.2194
13.4417 | 152.3357 | 151.9221 | 107.5121 | 814.3566 | 809.4004 | 410.8474 | 502.3714 | 84.8796 | -0.01304 | 25.1199 | 3311.8416 | 2744.3621
13.45 | 152.3876 | 151.9741 | 107.6617 | 814.8941 | 809.9379 | 412.9011 | 504.8734 | 84.8965 | -0.00976 | 25.107 | 3170.8949 | 2840.6287
13.4583 | 152.2838 | 152.007 | 107.6485 | 814.8114 | 809.2763 | 410.7067 | 503.3272 | 84.8628 | -0.00939 | 25.1342 | 3211.674 | 2806.213
13.4667 | 152.3357 | 151.9677 | 107.6551 | 813.7895 | 808.9986 | 408.7937 | 500.3755 | 84.8375 | -0.00817 | 25.1458 | 3260.706 | 2924.7198
13.475 | 152.518 | 151.8764 | 107.7028 | 814.0672 | 809.9792 | 411.5788 | 499.7852 | 84.8965 | -0.00951 | 25.0695 | 3251.8058 | 2842.7391
13.4833 | 152.4332 | 151.8827 | 107.8047 | 814.8883 | 809.0225 | 412.1134 | 503.1586 | 84.8459 | -0.01012 | 25.1057 | 3261.5151 | 2751.505
13.4917 | 152.375 | 151.8244 | 107.7915 | 814.0259 | 809.2763 | 409.3845 | 502.7931 | 84.8207 | -0.00623 | 25.1264 | 3257.3077 | 2740.9531
13.5 | 152.4205 | 151.8701 | 108.0297 | 813.8366 | 809.5832 | 410.0878 | 500.7972 | 84.7954 | -0.00915 | 25.0811 | 3215.5577 | 2864.4924
13.5083 | 152.5117 | 151.8701 | 107.8868 | 814.4277 | 810.3397 | 414.786 | 505.6605 | 84.8712 | -0.00976 | 25.0824 | 3196.6246 | 2866.7651
13.5167 | 152.5573 | 151.6874 | 107.6008 | 815.3373 | 810.0503 | 403.5892 | 496.1026 | 84.8628 | -0.00988 | 25.0824 | 3239.831 | 2795.9857
13.525 | 152.5966 | 151.8181 | 107.6895 | 813.4769 | 809.4301 | 411.7758 | 505.4075 | 84.8796 | -0.01292 | 25.1355 | 3238.6982 | 2936.0835
13.5333 | 152.3623 | 151.9487 | 107.8735 | 814.2093 | 809.6665 | 406.8807 | 498.7451 | 84.9301 | -0.01365 | 25.0281 | 3128.9832 | 2871.6352
13.5417 | 152.694 | 151.8244 | 107.7438 | 815.1248 | 809.0935 | 409.075 | 500.5723 | 84.9133 | -0.01572 | 25.063 | 3315.7253 | 2839.1676
13.55 | 152.3952 | 151.662 | 107.9556 | 814.3747 | 809.2944 | 409.2157 | 498.9981 | 84.8291 | -0.01475 | 25.0242 | 3283.361 | 2788.0311
13.5583 | 152.532 | 152.0274 | 107.765 | 814.221 | 809.2647 | 406.093 | 497.3957 | 84.8459 | -0.01012 | 25.1639 | 3247.2748 | 2834.9468
13.5667 | 152.551 | 151.8181 | 107.8325 | 813.9671 | 809.755 | 410.988 | 501.8092 | 84.8796 | -0.00878 | 25.16 | 3284.8174 | 2871.9599
13.575 | 152.5712 | 151.747 | 107.949 | 815.1719 | 808.8513 | 411.1006 | 505.8573 | 84.8712 | -0.00416 | 25.1355 | 3293.2321 | 2773.7454
13.5833 | 152.4864 | 151.8904 | 107.8603 | 813.5479 | 809.0877 | 410.763 | 504.1425 | 84.8375 | -0.00988 | 25.1355 | 3302.6178 | 2871.9599
13.5917 | 152.4927 | 151.8967 | 107.9146 | 813.5595 | 809.7195 | 409.2157 | 503.271 | 84.9049 | -0.01049 | 25.1109 | 3246.142 | 2878.9405
13.6 | 152.5712 | 151.9753 | 107.8537 | 814.0504 | 809.5903 | 412.0008 | 504.3955 | 84.9807 | -0.00428 | 25.195 | 3350.0315 | 2914.8172
13.6083 | 152.6168 | 151.7014 | 107.9013 | 815.2139 | 809.3481 | 411.4663 | 502.0341 | 84.8965 | -0.00586 | 25.1044 | 3191.2845 | 2821.4728
13.6167 | 152.7017 | 151.695 | 107.8471 | 814.115 | 809.2001 | 411.3256 | 503.5521 | 84.8628 | -0.00683 | 25.0798 | 3281.5809 | 2810.2714
13.625 | 152.5712 | 152.021 | 107.949 | 814.1803 | 809.6788 | 413.0136 | 504.8734 | 84.8796 | -0.00452 | 25.1148 | 3264.7515 | 2807.674
13.6333 | 152.5649 | 152.0603 | 107.9424 | 814.9129 | 809.8326 | 409.5533 | 501.5843 | 84.8459 | -0.00586 | 25.0953 | 3352.4588 | 2929.1029
13.6417 | 152.5257 | 151.7927 | 107.8537 | 814.4929 | 810.3223 | 414.167 | 506.8693 | 84.8459 | -0.01292 | 25.1562 | 3265.7224 | 2861.8949
13.65 | 152.4738 | 151.8777 | 107.9424 | 813.9322 | 809.9683 | 405.9804 | 496.5805 | 84.8965 | -0.00756 | 25.0889 | 3239.6691 | 2866.6028
13.6583 | 152.6105 | 151.969 | 107.8471 | 813.6958 | 809.7318 | 413.8013 | 503.1586 | 84.8291 | -0.00988 | 25.1432 | 3331.422 | 2890.4665
13.6667 | 152.6042 | 151.5974 | 107.6022 | 814.8063 | 809.1058 | 414.589 | 506.5319 | 84.8628 | -0.00732 | 25.0928 | 3284.6555 | 2769.8492
13.675 | 152.4864 | 152.1643 | 107.8603 | 814.4283 | 810.1336 | 405.7835 | 501.6968 | 84.9049 | -0.00537 | 25.1497 | 3282.2282 | 2850.5313
13.6833 | 152.4282 | 151.7864 | 107.6565 | 814.0207 | 809.1472 | 404.7989 | 496.1307 | 84.8796 | -0.00635 | 25.0565 | 3305.2069 | 2832.1871
13.6917 | 152.5776 | 151.8904 | 107.7173 | 813.5544 | 809.3009 | 408.8781 | 500.6285 | 84.7785 | -0.00623 | 25.1329 | 3209.4085 | 2738.6803
13.7 | 152.4674 | 151.78 | 107.6498 | 814.9245 | 809.0173 | 401.1979 | 490.5366 | 84.7785 | -0.00501 | 25.1277 | 3266.6934 | 2862.7066
13.7083 | 152.3762 | 151.8257 | 107.6498 | 814.1331 | 809.2596 | 413.9982 | 504.9015 | 84.8796 | -0.00635 | 25.0889 | 3285.4647 | 2840.4663
13.7167 | 152.4029 | 151.8067 | 107.63 | 812.822 | 809.4779 | 406.6556 | 499.8976 | 84.8291 | -0.0089 | 25.0384 | 3326.7292 | 2843.2261
13.725 | 152.318 | 151.6304 | 107.6843 | 814.2811 | 809.3662 | 411.2131 | 504.1425 | 84.8628 | -0.00842 | 25.0074 | 3259.5732 | 2695.9854
13.7333 | 152.318 | 151.4477 | 107.6843 | 814.1448 | 810.5116 | 409.4407 | 502.0903 | 84.8375 | -0.01487 | 25.0941 | 3239.6691 | 2773.7454
13.7417 | 152.3307 | 151.7344 | 107.5545 | 813.8851 | 809.7971 | 408.0623 | 500.0663 | 84.8207 | -0.01463 | 25.0785 | 3242.5819 | 2859.6222
13.75 | 152.0191 | 151.468 | 107.6578 | 813.6254 | 809.8268 | 408.006 | 496.0745 | 84.8038 | -0.0117 | 25.1419 | 3263.7806 | 2825.6935
13.7583 | 152.2661 | 151.5784 | 107.63 | 814.2746 | 810.0626 | 408.7937 | 500.741 | 84.7954 | -0.0128 | 25.138 | 3267.1788 | 2950.2069
13.7667 | 152.3054 | 151.7547 | 107.671 | 813.9206 | 810.4942 | 410.5379 | 504.3955 | 84.8459 | -0.0117 | 25.1588 | 3290.4811 | 2907.3496
13.775 | 152.2471 | 151.5593 | 107.6102 | 814.1926 | 809.6911 | 406.318 | 494.4159 | 84.8543 | -0.01097 | 25.0669 | 3254.5567 | 2773.096
13.7833 | 152.1812 | 151.676 | 107.5889 | 813.9445 | 809.9392 | 409.3001 | 501.9779 | 84.8712 | -0.00963 | 25.1083 | 3315.2398 | 2765.6284
13.7917 | 152.3839 | 151.6964 | 107.7532 | 814.3819 | 810.2939 | 414.5609 | 507.6283 | 84.8459 | -0.00842 | 25.0734 | 3249.3784 | 2789.1675
13.8 | 152.3902 | 151.5657 | 107.5691 | 814.0628 | 809.644 | 412.3947 | 504.8171 | 84.8628 | -0.00903 | 25.1148 | 3212.8068 | 2801.5052
13.8083 | 152.2471 | 151.7877 | 107.8008 | 813.5253 | 810.471 | 412.029 | 505.5761 | 84.9133 | -0.00963 | 25.1342 | 3286.4356 | 2876.1807
13.8167 | 152.3839 | 151.6507 | 107.8008 | 814.7185 | 809.969 | 408.1748 | 497.4801 | 84.9301 | -0.00793 | 25.1523 | 3197.7573 | 2858.3235
13.825 | 152.4106 | 151.8601 | 107.781 | 814.057 | 809.6795 | 407.7528 | 500.1506 | 84.8207 | -0.00635 | 25.1471 | 3281.5809 | 2889.8171
13.8333 | 152.508 | 152.0034 | 107.6923 | 813.5253 | 809.6026 | 411.9446 | 506.5319 | 84.8038 | -0.01036 | 25.0449 | 3279.1536 | 2843.7131
13.8417 | 152.4169 | 151.8664 | 107.9305 | 813.6262 | 809.2073 | 407.4433 | 497.1427 | 84.8543 | -0.0083 | 25.173 | 3230.6071 | 2855.7261
13.85 | 152.5536 | 151.8664 | 108.0258 | 814.3761 | 810.1227 | 408.6812 | 501.9217 | 84.9386 | -0.01012 | 25.1639 | 3270.4153 | 2744.0375
13.8583 | 152.5017 | 151.9057 | 108.1145 | 814.0395 | 809.5794 | 405.6991 | 495.4561 | 84.8038 | -0.01 | 25.1264 | 3262.9715 | 2839.6546
13.8667 | 152.6574 | 151.9247 | 107.8484 | 814.4116 | 809.7035 | 409.0188 | 497.958 | 84.8965 | -0.01122 | 25.0695 | 3241.9346 | 2820.3364
13.875 | 152.4891 | 151.6191 | 108.006 | 813.9213 | 809.2131 | 412.8167 | 506.2508 | 84.8207 | -0.01122 | 25.054 | 3273.328 | 2834.7845
13.8833 | 152.541 | 151.8081 | 107.9173 | 814.5001 | 809.7506 | 410.341 | 500.2912 | 84.8628 | -0.01268 | 25.0449 | 3295.4976 | 2885.921
13.8917 | 152.5347 | 151.8931 | 107.9107 | 814.8664 | 809.8688 | 413.4075 | 505.3231 | 84.8375 | -0.01122 | 25.041 | 3217.8232 | 2730.0764
13.9 | 152.7296 | 152.0883 | 108.2098 | 814.4232 | 809.9632 | 410.4254 | 501.5281 | 84.8543 | -0.01061 | 25.0164 | 3262.3242 | 2875.6937
13.9083 | 152.5536 | 152.3229 | 108.0258 | 813.1657 | 810.3592 | 408.3436 | 502.3152 | 84.8796 | -0.00988 | 25.16 | 3272.6807 | 2805.2389
13.9167 | 152.4372 | 152.0237 | 108.0471 | 814.577 | 809.4554 | 413.3793 | 506.5319 | 84.9217 | -0.00951 | 25.0721 | 3270.9007 | 2891.6028
13.925 | 152.5347 | 151.9844 | 107.8154 | 814.6068 | 810.1053 | 408.3154 | 500.0382 | 84.9133 | -0.00817 | 25.1523 | 3279.8009 | 2868.0638
13.9333 | 152.3916 | 152.0694 | 107.7612 | 813.7502 | 810.1169 | 406.2899 | 495.0906 | 84.8459 | -0.01304 | 25.1212 | 3226.3998 | 2798.7454
13.9417 | 152.5866 | 151.8081 | 107.7744 | 813.7502 | 810.0756 | 414.1389 | 504.789 | 84.8628 | -0.01463 | 25.1264 | 3273.4899 | 2971.4732
13.95 | 152.4702 | 151.9654 | 107.8433 | 815.3097 | 809.0304 | 406.8807 | 497.7612 | 84.8122 | -0.01134 | 25.0578 | 3211.674 | 2829.1026
13.9583 | 152.3853 | 151.7891 | 107.6116 | 813.6204 | 809.2015 | 412.3947 | 501.753 | 84.8291 | -0.01158 | 25.0371 | 3316.2108 | 2801.0181
13.9667 | 152.3916 | 151.5214 | 107.6659 | 813.0888 | 809.5794 | 410.0034 | 503.8895 | 84.8291 | -0.01061 | 25.1057 | 3261.1914 | 2794.8493
13.975 | 152.3004 | 151.9781 | 107.7135 | 814.1991 | 809.615 | 412.8167 | 504.5922 | 84.888 | -0.01207 | 25.1148 | 3250.673 | 2708.3231
13.9833 | 152.2675 | 151.6711 | 107.6791 | 815.5752 | 809.5025 | 411.6632 | 501.8373 | 84.9638 | -0.01231 | 25.2014 | 3320.58 | 2869.8495
13.9917 | 152.3979 | 151.8931 | 107.5295 | 813.999 | 809.6215 | 407.8091 | 498.717 | 84.8038 | -0.01243 | 25.0087 | 3157.3019 | 2860.5963
14 | 152.2029 | 151.9261 | 107.5639 | 814.3942 | 809.8928 | 413.9982 | 505.0139 | 84.8375 | -0.01146 | 25.1523 | 3402.7854 | 2896.6353
14.0083 | 152.3334 | 151.5544 | 107.5097 | 814.4769 | 809.6034 | 415.011 | 506.7006 | 84.8712 | -0.0111 | 25.0915 | 3280.2864 | 2953.2913
14.0167 | 152.3664 | 151.5418 | 107.5441 | 815.1443 | 809.3611 | 410.4817 | 502.1747 | 84.9807 | -0.00842 | 25.1161 | 3323.9782 | 2897.447
14.025 | 152.3397 | 151.5151 | 107.5163 | 813.7444 | 809.7804 | 410.341 | 498.4077 | 84.7533 | -0.00744 | 25.0721 | 3254.0713 | 2829.265
14.0333 | 152.379 | 151.4174 | 107.5573 | 814.4595 | 809.9581 | 410.3129 | 503.1586 | 84.8965 | -0.01 | 25.032 | 3267.9879 | 2788.1934
14.0417 | 152.3601 | 151.5811 | 107.7758 | 814.997 | 809.462 | 414.4202 | 506.0259 | 84.8628 | -0.01097 | 25.0708 | 3227.6943 | 2673.5827
14.05 | 152.2941 | 151.5607 | 107.7069 | 814.1164 | 809.8631 | 411.3819 | 503.4397 | 84.8375 | -0.01256 | 25.1549 | 3276.8881 | 2868.2261
14.0583 | 152.3979 | 151.3907 | 107.6725 | 813.4963 | 809.4909 | 416.4176 | 508.8933 | 84.8207 | -0.0111 | 25.0553 | 3267.5025 | 2744.8492
14.0667 | 152.3916 | 151.7041 | 107.7612 | 814.6481 | 809.4438 | 414.8704 | 505.9135 | 84.8543 | -0.00854 | 25.0695 | 3235.9472 | 2836.5702
14.075 | 152.3916 | 151.7498 | 107.7612 | 815.1443 | 809.2784 | 410.6223 | 502.3995 | 84.8038 | -0.00416 | 25.1044 | 3236.9182 | 2764.3297
14.0833 | 152.2359 | 151.8678 | 108.0273 | 815.0202 | 809.6092 | 415.4893 | 507.6283 | 84.8628 | -0.00257 | 25.0617 | 3220.8978 | 2857.1872
14.0917 | 152.4562 | 151.7687 | 107.9239 | 813.4666 | 809.5852 | 406.8807 | 499.982 | 84.787 | -0.0044 | 25.0113 | 3212.3213 | 2766.7648
14.1 | 152.4765 | 151.8348 | 107.7069 | 814.6894 | 809.5678 | 412.3666 | 505.4637 | 84.8122 | -0.00233 | 25.0811 | 3286.5974 | 2820.1741
14.1083 | 152.3208 | 151.9071 | 108.0207 | 814.9789 | 809.1131 | 406.4868 | 496.7211 | 84.8459 | -0.00343 | 25.0682 | 3337.5712 | 2789.3298
14.1167 | 152.5094 | 151.7308 | 107.9796 | 814.3703 | 808.8353 | 409.3564 | 501.4719 | 84.8459 | -0.00854 | 24.9841 | 3244.5238 | 2845.9858
14.125 | 152.5158 | 152.1937 | 107.8433 | 814.3174 | 809.2784 | 409.8627 | 501.3875 | 84.8796 | -0.00781 | 25.0462 | 3219.9269 | 2790.9532
14.1333 | 152.5803 | 152.03 | 108.1013 | 814.9905 | 809.6621 | 410.5942 | 503.5521 | 84.9386 | -0.00245 | 25.0953 | 3223.6488 | 2739.6543
14.1417 | 152.7815 | 152.049 | 107.9782 | 814.6184 | 808.918 | 408.3436 | 501.6124 | 84.8459 | -0.00391 | 25.1083 | 3237.2418 | 2750.3687
14.15 | 152.5613 | 151.9198 | 107.9386 | 814.5415 | 809.4612 | 406.1492 | 496.4118 | 84.8965 | -0.00537 | 25.1135 | 3220.5742 | 2850.856
14.1583 | 152.736 | 151.9577 | 108.0735 | 814.5944 | 810.0103 | 408.1748 | 503.4959 | 84.9217 | -0.00391 | 25.063 | 3163.1275 | 2728.453
14.1667 | 152.6778 | 152.1733 | 107.9173 | 815.4983 | 809.0536 | 408.2592 | 501.6968 | 84.8122 | -0.00391 | 25.1432 | 3299.705 | 2833.3234
14.175 | 152.5929 | 151.9514 | 108.0192 | 814.9607 | 809.6324 | 408.7937 | 502.9056 | 84.8375 | -0.0005 | 25.1225 | 3316.5344 | 2894.5249
14.1833 | 152.4421 | 151.9374 | 108.0523 | 813.9801 | 808.8585 | 411.1006 | 503.2148 | 84.8291 | -2e-05 | 25.1109 | 3244.362 | 2790.1415
14.1917 | 152.7878 | 151.7357 | 107.9848 | 814.6416 | 809.1065 | 412.1134 | 503.2148 | 84.9723 | 0.00144 | 25.138 | 3270.5771 | 2839.6546
14.2 | 152.4625 | 151.8664 | 107.8352 | 814.9724 | 809.6026 | 410.7348 | 503.6646 | 84.9301 | 0.00108 | 25.1329 | 3223.9724 | 2945.4991
14.2083 | 152.5144 | 151.964 | 107.8418 | 815.4686 | 810.0988 | 410.9318 | 501.753 | 84.888 | 0.00266 | 25.0979 | 3263.9424 | 2884.947
14.2167 | 152.4358 | 151.7484 | 107.8074 | 814.1984 | 809.3662 | 404.3487 | 496.1026 | 84.8122 | -0.00683 | 25.0669 | 3306.8251 | 2749.557
14.225 | 152.1103 | 151.742 | 107.8484 | 814.482 | 809.4844 | 408.9062 | 501.9217 | 84.9049 | -0.00464 | 25.0902 | 3147.5926 | 2723.9075
14.2333 | 152.2927 | 151.7877 | 107.7532 | 814.8186 | 809.7796 | 412.9855 | 507.0098 | 84.8965 | -0.00355 | 25.1212 | 3263.4569 | 2844.6871
14.2417 | 152.4751 | 151.8334 | 107.6102 | 815.0964 | 809.3959 | 411.41 | 504.3955 | 84.8122 | -0.00391 | 25.1342 | 3321.3891 | 2909.46
14.25 | 152.5396 | 151.624 | 107.5823 | 814.9013 | 808.9528 | 412.7885 | 504.7328 | 84.9301 | -0.00586 | 25.0979 | 3280.1245 | 2873.2586
14.2583 | 152.2535 | 151.4287 | 107.5691 | 814.659 | 809.7027 | 413.1543 | 505.5761 | 84.9133 | -0.00464 | 25.1329 | 3205.2011 | 2770.3362
14.2667 | 152.299 | 151.52 | 107.5215 | 813.8205 | 810.1046 | 414.2796 | 505.5199 | 84.888 | -0.00294 | 25.0798 | 3275.2699 | 2794.2
14.275 | 152.2079 | 151.52 | 107.3784 | 814.5821 | 808.427 | 411.1006 | 503.018 | 84.8375 | -0.00318 | 25.0514 | 3189.6663 | 2766.2778
14.2833 | 152.2205 | 151.6697 | 107.5823 | 815.5745 | 809.1297 | 412.0008 | 501.4719 | 84.9301 | 0.00023 | 25.1109 | 3238.5364 | 2877.6417
14.2917 | 152.3699 | 151.5453 | 107.5479 | 813.8082 | 809.4721 | 409.5251 | 502.6526 | 84.9133 | -0.0016 | 25.0979 | 3235.1381 | 2701.3425
14.3 | 152.2724 | 151.539 | 107.6366 | 814.1273 | 809.2124 | 413.5481 | 508.7246 | 84.8796 | 0.00071 | 25.0164 | 3203.7447 | 2765.1414
14.3083 | 152.3307 | 151.8714 | 107.7928 | 814.8128 | 808.7402 | 411.1006 | 503.3272 | 84.8965 | 0.004 | 25.1238 | 3242.9056 | 2958.6485
14.3167 | 152.3573 | 151.5327 | 107.8206 | 814.6293 | 808.6808 | 409.1313 | 503.2429 | 84.9133 | 0.00242 | 25.0229 | 3259.8968 | 2795.8233
14.325 | 152.3636 | 151.813 | 107.9225 | 814.5052 | 809.9624 | 411.7476 | 505.4075 | 84.9133 | 0.00071 | 25.0941 | 3164.5839 | 2755.2388
14.3333 | 152.4218 | 151.917 | 107.6022 | 814.5524 | 809.1827 | 407.2745 | 498.0423 | 84.9217 | 0.0029 | 25.0022 | 3233.8436 | 2832.6741
14.3417 | 152.689 | 151.9563 | 107.6909 | 814.4697 | 809.7615 | 408.4561 | 500.7972 | 84.947 | 0.00631 | 25.041 | 3214.425 | 2741.7647
14.35 | 152.6435 | 151.9107 | 108.0244 | 814.9658 | 809.4307 | 415.5737 | 507.9375 | 84.9049 | 0.00035 | 25.1018 | 3221.3833 | 2852.6417
14.3583 | 152.3826 | 151.6494 | 107.9424 | 815.2372 | 809.33 | 411.4944 | 502.3152 | 84.9049 | 0.00217 | 25.0695 | 3156.1692 | 2851.343
14.3667 | 152.7017 | 151.7407 | 107.9424 | 814.1034 | 809.726 | 408.7656 | 500.9096 | 84.888 | 0.00303 | 25.0811 | 3322.5218 | 2869.2002
14.375 | 152.337 | 151.9234 | 107.8947 | 814.1273 | 808.3443 | 407.9497 | 498.0985 | 84.8628 | 0.00023 | 25.1406 | 3279.6391 | 2768.2258
14.3833 | 152.337 | 152.106 | 108.0377 | 813.8198 | 809.3183 | 408.5124 | 499.8414 | 84.9638 | 0.00132 | 25.1083 | 3266.3697 | 2892.0898
14.3917 | 152.5649 | 152.0603 | 107.9424 | 814.9006 | 809.7376 | 410.1441 | 502.6244 | 84.9638 | 0.00607 | 25.2092 | 3247.1129 | 2794.0376
14.4 | 152.4801 | 151.9753 | 107.949 | 815.0246 | 809.3242 | 409.2157 | 500.488 | 84.9049 | 0.00023 | 25.1911 | 3257.6313 | 2850.5313
14.4083 | 152.57 | 152.0654 | 107.9477 | 813.9497 | 809.3242 | 410.1722 | 501.5562 | 84.8291 | 0.0001 | 25.1083 | 3269.6061 | 2826.1806
14.4167 | 152.5712 | 151.6557 | 107.9013 | 814.4277 | 809.2234 | 419.3435 | 514.5718 | 84.947 | -2e-05 | 25.1393 | 3264.4279 | 2813.6805
14.425 | 152.6295 | 152.125 | 107.8669 | 814.96 | 808.6395 | 402.4357 | 494.3316 | 84.8712 | 0.00108 | 25.129 | 3277.8591 | 2880.2392
14.4333 | 152.532 | 152.0274 | 108.0985 | 815.6391 | 809.2356 | 409.6096 | 499.476 | 84.8291 | 0.0057 | 25.0578 | 3281.2573 | 2810.9208
14.4417 | 152.7143 | 151.9817 | 108.0509 | 814.3392 | 809.0935 | 407.6965 | 501.0783 | 84.8038 | 0.00412 | 25.0462 | 3218.6323 | 2819.8494
14.45 | 152.6751 | 152.1706 | 107.7716 | 814.0026 | 810.4108 | 410.3973 | 501.4438 | 84.9638 | 0.00534 | 25.1355 | 3332.2311 | 2816.9273
14.4583 | 152.551 | 151.8637 | 107.8325 | 814.8353 | 809.755 | 409.6658 | 500.8815 | 84.9638 | -0.00111 | 25.0721 | 3312.4889 | 2868.3885
14.4667 | 152.4864 | 151.9817 | 107.622 | 814.9122 | 809.9146 | 410.1441 | 500.8534 | 84.9133 | 0.00339 | 25.1199 | 3221.2215 | 2772.9337
14.475 | 152.6295 | 151.577 | 107.724 | 815.6979 | 809.8733 | 410.6505 | 504.1425 | 84.9049 | 0.004 | 25.129 | 3205.6866 | 2793.0636
14.4833 | 152.4205 | 151.8244 | 107.7438 | 815.1254 | 809.7971 | 406.4306 | 498.1266 | 84.8712 | 0.01021 | 25.0126 | 3196.9482 | 2818.713
14.4917 | 152.4079 | 151.903 | 107.5876 | 814.3863 | 809.8435 | 412.2259 | 504.9858 | 84.8712 | 0.0124 | 25.0682 | 3219.9269 | 2799.3948
14.5 | 152.4725 | 151.8764 | 107.6075 | 813.6777 | 809.4243 | 409.7502 | 500.994 | 84.8712 | 0.0124 | 25.1057 | 3269.4443 | 2868.5508
14.5083 | 152.2774 | 151.8181 | 107.7372 | 815.1661 | 809.8791 | 412.4509 | 504.7328 | 84.9386 | 0.01459 | 25.151 | 3350.8406 | 2809.9468
14.5167 | 152.3686 | 151.6354 | 107.5942 | 815.3606 | 809.8668 | 409.8627 | 500.2631 | 84.8965 | 0.0141 | 25.1626 | 3251.6439 | 2835.7585
14.525 | 152.3294 | 151.6417 | 107.5532 | 814.8237 | 810.3223 | 406.0367 | 496.8054 | 84.8712 | 0.01289 | 25.0772 | 3313.298 | 2801.8298
14.5333 | 152.3686 | 151.544 | 107.4035 | 814.1854 | 809.6426 | 407.9497 | 498.3796 | 84.8965 | 0.01021 | 25.063 | 3266.0461 | 2854.4274
14.5417 | 152.1926 | 151.9157 | 107.5532 | 814.2978 | 810.2099 | 413.6888 | 506.6163 | 84.8628 | 0.01301 | 25.0345 | 3126.2322 | 2706.8621
14.55 | 152.2255 | 151.629 | 107.4923 | 814.9297 | 809.684 | 408.8218 | 500.2069 | 84.8628 | 0.01191 | 25.1212 | 3269.2825 | 2900.8561
14.5583 | 152.0684 | 151.5631 | 107.7094 | 815.6384 | 810.3514 | 406.9088 | 499.8976 | 84.8965 | 0.01337 | 25.0255 | 3243.2292 | 2779.9142
14.5667 | 152.3484 | 151.7521 | 107.573 | 814.522 | 809.6071 | 411.5226 | 500.5723 | 84.8122 | 0.01057 | 25.0876 | 3241.1255 | 2855.7261
14.575 | 152.4332 | 151.5174 | 107.7094 | 814.7171 | 809.7609 | 409.6658 | 501.0783 | 84.8796 | 0.01763 | 25.0734 | 3184.3261 | 2836.7325
14.5833 | 152.1596 | 151.6544 | 107.6617 | 814.7998 | 809.5541 | 402.3513 | 495.709 | 84.8375 | 0.01544 | 25.0591 | 3245.9802 | 2862.0573
14.5917 | 152.6345 | 151.6734 | 107.7293 | 815.3134 | 809.985 | 409.5251 | 499.1105 | 84.9133 | 0.02007 | 25.0915 | 3182.0606 | 2837.3819
14.6 | 152.3876 | 151.9741 | 107.8047 | 815.2604 | 809.2292 | 406.9369 | 499.3916 | 84.8122 | 0.01739 | 25.0811 | 3215.5577 | 2850.369
14.6083 | 152.1596 | 151.6544 | 108.0429 | 815.5086 | 808.8985 | 407.6965 | 499.5041 | 84.9133 | 0.01824 | 25.2221 | 3286.2738 | 2847.4469
14.6167 | 152.3939 | 151.7978 | 107.9066 | 814.5278 | 809.6543 | 404.827 | 494.191 | 84.8796 | 0.01569 | 25.0591 | 3250.8348 | 2737.0569
14.625 | 152.4725 | 151.7851 | 107.941 | 813.6241 | 810.4044 | 407.4152 | 499.6165 | 84.8207 | 0.01325 | 25.0553 | 3330.7747 | 2801.6675
14.6333 | 152.4459 | 151.6214 | 108.0085 | 814.4801 | 810.144 | 408.231 | 501.4438 | 84.8965 | 0.01617 | 25.1963 | 3252.4531 | 2846.3105
14.6417 | 152.6801 | 152.0387 | 107.9675 | 814.6577 | 809.9495 | 407.1901 | 500.3193 | 84.8628 | 0.01666 | 25.1031 | 3189.9899 | 2720.3361
14.65 | 152.57 | 151.9284 | 108.0429 | 815.6559 | 810.4515 | 405.8398 | 497.3676 | 84.9049 | 0.01983 | 25.0656 | 3192.4172 | 2819.5247
14.6583 | 152.5763 | 152.163 | 108.1925 | 815.851 | 810.4812 | 409.4407 | 501.5281 | 84.9301 | 0.02226 | 25.1057 | 3311.3561 | 2924.2328
14.6667 | 152.6801 | 151.9018 | 108.0152 | 814.2145 | 810.0852 | 407.9778 | 497.5925 | 84.888 | 0.0208 | 25.0087 | 3257.3077 | 2769.5246
14.675 | 152.5636 | 152.0134 | 108.1316 | 814.8999 | 809.5302 | 408.3717 | 496.9741 | 84.9133 | 0.01776 | 25.0811 | 3304.3978 | 2931.3757
14.6833 | 152.6155 | 152.0654 | 108.0429 | 815.1183 | 810.3688 | 404.1237 | 492.0546 | 84.8543 | 0.0163 | 25.1096 | 3258.6023 | 2808.3234
14.6917 | 152.4725 | 152.059 | 108.0363 | 815.4963 | 810.6641 | 407.2745 | 499.4198 | 84.947 | 0.0107 | 25.0967 | 3260.3823 | 2887.2197
14.7 | 152.5307 | 152.1174 | 108.0496 | 815.8685 | 810.3746 | 407.4433 | 502.4558 | 84.9049 | 0.0124 | 25.1096 | 3258.9259 | 2818.713
14.7083 | 152.6143 | 151.7902 | 107.7558 | 815.3664 | 809.4178 | 410.6786 | 505.5199 | 84.8375 | 0.01666 | 25.1277 | 3274.1372 | 2857.1872
14.7167 | 152.5295 | 151.7509 | 107.5718 | 814.2262 | 809.7247 | 407.0495 | 498.7451 | 84.8122 | 0.01301 | 25.0941 | 3240.1546 | 2788.0311
14.725 | 152.4256 | 151.9208 | 107.7015 | 814.2559 | 810.1265 | 406.0367 | 495.5404 | 84.9386 | 0.0163 | 25.1264 | 3295.174 | 2768.3882
14.7333 | 152.3939 | 151.6608 | 107.7637 | 814.3502 | 810.0968 | 405.9242 | 497.2552 | 84.9133 | 0.01958 | 25.173 | 3318.1526 | 2838.5183
14.7417 | 152.3484 | 151.478 | 107.573 | 815.561 | 809.571 | 410.8474 | 501.0783 | 84.888 | 0.0208 | 25.1083 | 3250.8348 | 2800.0441
14.75 | 152.3091 | 151.5757 | 107.532 | 814.4329 | 810.3449 | 404.1799 | 494.6127 | 84.8291 | 0.01849 | 25.1238 | 3238.6982 | 2784.4597
14.7583 | 152.2635 | 151.7584 | 107.4367 | 814.4801 | 810.144 | 409.6096 | 501.5562 | 84.8628 | 0.0208 | 25.0953 | 3316.5344 | 2851.6676
14.7667 | 152.2167 | 151.4832 | 107.6261 | 814.1435 | 809.3939 | 407.4433 | 498.3796 | 84.8712 | 0.01544 | 25.0565 | 3277.2118 | 2778.7778
14.775 | 152.3408 | 151.5618 | 107.3745 | 814.5924 | 809.3881 | 410.3973 | 503.9457 | 84.8543 | 0.01313 | 25.054 | 3218.1469 | 2793.5506
14.7833 | 152.1913 | 151.6405 | 107.5995 | 814.8696 | 809.5826 | 407.9497 | 500.6285 | 84.8628 | 0.01386 | 25.1652 | 3316.3726 | 2740.9531
14.7917 | 152.2559 | 151.4768 | 107.3811 | 815.5196 | 810.1085 | 402.9702 | 494.5284 | 84.9133 | 0.00899 | 25.1562 | 3215.5577 | 2874.882
14.8 | 152.4775 | 151.6075 | 107.7081 | 814.5156 | 810.1382 | 410.8755 | 505.548 | 84.8375 | 0.0068 | 25.0345 | 3226.8852 | 2797.122
14.8083 | 152.3535 | 151.8029 | 107.769 | 814.8347 | 810.0852 | 406.6275 | 498.5202 | 84.8628 | 0.01203 | 25.1225 | 3260.8678 | 2945.1744
14.8167 | 152.4383 | 151.8878 | 108.0006 | 815.0234 | 810.1085 | 405.5022 | 496.1869 | 84.8965 | 0.01459 | 25.0889 | 3309.2524 | 2795.0116
14.825 | 152.4446 | 151.8029 | 107.8643 | 815.5312 | 810.0374 | 403.7298 | 493.2634 | 84.9386 | 0.00875 | 25.107 | 3282.5519 | 2856.0508
14.8333 | 152.6206 | 151.9335 | 107.953 | 815.8918 | 809.4469 | 411.832 | 504.5641 | 84.9049 | 0.01593 | 25.0928 | 3330.7747 | 2782.1869
14.8417 | 152.4966 | 152.1745 | 108.0139 | 815.0001 | 809.5477 | 408.0623 | 496.4962 | 84.9386 | 0.01532 | 25.0902 | 3259.8968 | 2788.6805
14.85 | 152.5814 | 151.8942 | 107.912 | 815.5784 | 809.7952 | 403.0546 | 495.8777 | 84.9133 | 0.0135 | 25.0501 | 3257.955 | 2829.752
14.8583 | 152.4181 | 152.0502 | 107.9319 | 814.8458 | 810.179 | 409.2157 | 500.8534 | 84.9638 | 0.00948 | 25.1691 | 3299.0577 | 2934.4601
14.8667 | 152.47 | 151.9196 | 108.0814 | 814.7928 | 810.7462 | 405.9804 | 497.958 | 84.8543 | 0.00911 | 25.0759 | 3272.1953 | 2818.3883
14.875 | 152.7954 | 151.8346 | 107.8975 | 814.7631 | 810.3444 | 404.3487 | 494.0505 | 84.888 | 0.00948 | 25.107 | 3324.4637 | 2851.83
14.8833 | 152.6396 | 152.0439 | 108.0682 | 814.2728 | 810.9705 | 404.3206 | 493.8818 | 84.8207 | 0.00522 | 25.1173 | 3284.8174 | 2822.1221
14.8917 | 152.5219 | 152.0173 | 108.0881 | 814.8278 | 810.1609 | 401.8449 | 493.2634 | 84.9049 | 0.00802 | 25.1122 | 3241.611 | 2792.0896
14.9 | 152.5992 | 152.2317 | 108.026 | 815.6903 | 809.5762 | 404.7426 | 492.7011 | 84.8712 | 0.0051 | 25.0798 | 3229.3126 | 2785.9207
14.9083 | 152.4954 | 151.8994 | 108.108 | 815.1469 | 810.4387 | 406.4587 | 497.1427 | 84.888 | 0.00936 | 25.0553 | 3189.6663 | 2895.1743
14.9167 | 152.5346 | 151.6647 | 108.0061 | 814.479 | 809.7708 | 405.1365 | 499.5041 | 84.9133 | 0.01277 | 25.0811 | 3197.2719 | 2873.5833
14.925 | 152.8208 | 151.6774 | 107.8287 | 814.4498 | 809.7416 | 408.2592 | 497.9861 | 84.9301 | 0.01666 | 25.1031 | 3184.0025 | 2812.8688
14.9333 | 152.5208 | 151.7421 | 107.801 | 814.7392 | 809.8657 | 403.2234 | 493.9943 | 84.888 | 0.00704 | 25.1122 | 3203.0975 | 2840.6287
14.9417 | 152.6841 | 151.8144 | 107.6858 | 815.4538 | 810.4976 | 405.1083 | 499.729 | 84.8965 | 0.0135 | 25.0695 | 3215.7195 | 2825.2065
14.95 | 152.384 | 151.9248 | 107.7057 | 815.6961 | 809.9955 | 412.5635 | 503.5521 | 84.8459 | 0.0141 | 25.1588 | 3264.266 | 2906.2133
14.9583 | 152.313 | 151.9907 | 107.6792 | 814.8686 | 810.698 | 404.3206 | 494.8095 | 84.8965 | 0.01337 | 25.1135 | 3241.4492 | 2848.7456
14.9667 | 152.3575 | 151.8526 | 107.6303 | 814.6327 | 810.9169 | 401.8168 | 492.4481 | 84.8628 | 0.01228 | 25.0721 | 3251.1585 | 2794.2
14.975 | 152.4031 | 151.7156 | 107.6303 | 815.3059 | 810.6805 | 409.3845 | 499.5884 | 84.8543 | 0.01155 | 25.1005 | 3247.4366 | 2837.5442
14.9833 | 152.3511 | 151.7549 | 107.9096 | 815.6781 | 810.3083 | 409.3564 | 499.4479 | 84.8543 | 0.01203 | 25.0436 | 3195.9773 | 2710.1088
14.9917 | 152.5271 | 151.5658 | 107.617 | 815.4417 | 810.1132 | 407.4996 | 498.8294 | 84.8122 | 0.00412 | 25.1096 | 3258.9259 | 2871.1482
15 | 152.1231 | 151.5722 | 107.6237 | 815.5005 | 810.3375 | 408.6812 | 498.3234 | 84.8038 | 0.00546 | 25.1367 | 3295.174 | 2891.9275
15.0083 | 152.0775 | 151.6635 | 107.719 | 815.5837 | 810.338 | 407.9497 | 502.1184 | 84.8375 | 0.00278 | 25.1161 | 3228.5035 | 2852.804
15.0167 | 152.2409 | 151.5531 | 107.5084 | 814.2426 | 810.444 | 410.8755 | 503.4959 | 84.8459 | 0.0023 | 25.0747 | 3222.5161 | 2830.5637
15.025 | 152.2853 | 151.4606 | 107.6503 | 814.2129 | 809.2153 | 404.5175 | 495.4561 | 84.8122 | 0.00339 | 25.0488 | 3130.2777 | 2847.1222
15.0333 | 152.455 | 151.8133 | 107.5893 | 813.9177 | 809.8296 | 408.9344 | 499.6728 | 84.8122 | 0.00388 | 25.1005 | 3289.8338 | 2842.4144
15.0417 | 152.4094 | 151.8589 | 107.5416 | 814.1774 | 809.1798 | 407.6965 | 501.8373 | 84.7785 | 0.00473 | 25.0294 | 3188.5335 | 2721.3101
15.05 | 152.3119 | 151.7156 | 107.8209 | 815.3351 | 810.1308 | 402.4638 | 494.0505 | 84.888 | 0.00802 | 25.1769 | 3319.7708 | 2912.3821
15.0583 | 152.3702 | 151.5456 | 107.7389 | 815.6543 | 809.9537 | 400.7196 | 488.9342 | 84.8628 | 0.00631 | 25.1238 | 3238.5364 | 2894.5249
15.0667 | 152.3638 | 151.9959 | 107.7323 | 814.8448 | 810.2606 | 409.1032 | 500.0663 | 84.7785 | 0.01082 | 25.1536 | 3232.8726 | 2904.4275
15.075 | 152.3182 | 151.5849 | 107.7799 | 814.7032 | 810.1604 | 404.3206 | 497.9298 | 84.9133 | 0.00668 | 25.0695 | 3201.6411 | 2762.2193
15.0833 | 152.3309 | 151.6433 | 107.8409 | 814.4965 | 810.9048 | 407.6684 | 497.0584 | 84.9554 | 0.00923 | 25.1277 | 3286.7592 | 2826.6676
15.0917 | 152.6045 | 151.7803 | 107.7456 | 814.5909 | 810.2134 | 412.0852 | 502.1465 | 84.8965 | 0.00692 | 25.1393 | 3222.0306 | 2842.9014
15.1 | 152.6172 | 152.0214 | 107.9495 | 814.567 | 810.8926 | 411.6632 | 506.7568 | 84.8291 | 0.0079 | 25.0979 | 3317.6672 | 2760.2713
15.1083 | 152.5006 | 151.6763 | 108.0182 | 815.4295 | 811.1349 | 402.8014 | 496.6648 | 84.9554 | 0.0023 | 25.0527 | 3211.9976 | 2807.674
15.1167 | 152.5843 | 151.9885 | 107.8675 | 815.2699 | 809.8588 | 404.4894 | 496.2432 | 84.8291 | 0.00315 | 25.0889 | 3299.2195 | 2882.3496
15.125 | 152.5462 | 151.9503 | 107.9705 | 815.9141 | 810.8751 | 403.1109 | 491.5205 | 84.8628 | 0.00169 | 24.9737 | 3198.4046 | 2759.6219
15.1333 | 152.5589 | 151.826 | 107.8885 | 814.6322 | 810.1721 | 406.2336 | 495.6528 | 84.8122 | 0.00704 | 25.0928 | 3246.3038 | 2859.4599
15.1417 | 152.6108 | 152.1063 | 107.7999 | 814.9985 | 810.5798 | 408.1748 | 499.8976 | 84.9217 | 0.00887 | 25.1471 | 3199.3756 | 2852.6417
15.15 | 152.2981 | 151.5647 | 107.9495 | 814.8623 | 810.0714 | 407.6403 | 498.6607 | 84.9049 | 0.00108 | 25.0824 | 3149.6963 | 2805.4013
15.1583 | 152.4868 | 151.8451 | 108.0514 | 814.6497 | 811.2648 | 406.1774 | 498.1547 | 84.9386 | 0.00631 | 25.0979 | 3201.6411 | 2810.5961
15.1667 | 152.4412 | 151.7994 | 107.8132 | 814.6439 | 810.5559 | 408.85 | 502.4277 | 84.9554 | 0.00692 | 25.0488 | 3269.2825 | 2842.0897
15.175 | 152.4677 | 151.6433 | 107.7932 | 814.3486 | 809.8472 | 405.7272 | 498.7732 | 84.8628 | 0.01033 | 25.1186 | 3224.9434 | 2860.5963
15.1833 | 152.3044 | 151.6624 | 107.9085 | 815.4825 | 810.1541 | 406.8244 | 498.1547 | 84.8543 | 0.00583 | 25.041 | 3263.9424 | 2772.609
15.1917 | 152.4879 | 151.6179 | 107.8143 | 815.2286 | 810.5204 | 411.6632 | 504.7609 | 84.7785 | 0.00814 | 25.0708 | 3231.5781 | 2758.1609
15.2 | 152.2588 | 151.8908 | 107.9085 | 815.2228 | 810.8868 | 401.4792 | 492.3076 | 84.8628 | 0.00887 | 25.054 | 3301.1614 | 2895.499
15.2083 | 152.4741 | 151.6497 | 107.6093 | 814.4785 | 811.0936 | 408.6249 | 499.4479 | 84.8543 | 0.0113 | 25.1186 | 3252.1294 | 2782.8363
15.2167 | 152.5069 | 151.5913 | 108.0248 | 814.4902 | 810.0714 | 403.9549 | 494.4721 | 84.8459 | 0.00899 | 25.0488 | 3276.5645 | 2813.3558
15.225 | 152.35 | 151.5254 | 107.9085 | 814.4547 | 810.2013 | 402.8296 | 492.2232 | 84.8459 | 0.00984 | 25.0824 | 3195.9773 | 2841.1157
15.2333 | 152.4285 | 151.741 | 107.6569 | 814.6084 | 810.6858 | 407.2183 | 499.9539 | 84.8459 | 0.01508 | 25.0345 | 3196.6246 | 2836.7325
15.2417 | 152.5324 | 151.8908 | 107.8608 | 815.016 | 810.4319 | 403.9268 | 493.1509 | 84.8207 | 0.02056 | 25.0565 | 3211.9976 | 2754.1024
15.25 | 152.5324 | 151.7994 | 107.8132 | 815.4178 | 810.048 | 405.3615 | 496.6929 | 84.8712 | 0.02336 | 25.0177 | 3308.9288 | 2890.3041
15.2583 | 152.2652 | 151.7601 | 107.8675 | 815.1046 | 810.6031 | 408.8781 | 502.5401 | 84.9217 | 0.02056 | 25.0643 | 3190.9608 | 2736.5699
15.2667 | 152.3893 | 151.9757 | 107.5682 | 814.3603 | 809.9415 | 405.8116 | 499.3916 | 84.9133 | 0.02275 | 25.1238 | 3150.3436 | 2792.9012
15.275 | 152.2652 | 151.6688 | 107.6769 | 814.372 | 810.3667 | 404.2362 | 494.2754 | 84.8796 | 0.0253 | 25.1238 | 3226.0761 | 2844.0378
15.2833 | 152.4083 | 151.6752 | 107.6359 | 814.3661 | 809.8647 | 409.9753 | 500.6285 | 84.8291 | 0.02238 | 25.1458 | 3303.4269 | 2853.1287
15.2917 | 152.2525 | 151.7474 | 107.6159 | 814.821 | 810.2368 | 404.7426 | 495.2874 | 84.8628 | 0.01946 | 25.0721 | 3231.2544 | 2814.4922
15.3 | 152.3171 | 151.4925 | 107.7312 | 815.376 | 809.5101 | 409.9471 | 501.8092 | 84.8122 | 0.01922 | 25.0941 | 3322.0363 | 2826.1806
15.3083 | 152.1994 | 151.5116 | 107.6558 | 815.4884 | 810.16 | 406.1211 | 500.1788 | 84.8291 | 0.01508 | 25.0811 | 3307.4724 | 2789.8168
15.3167 | 152.4147 | 151.7729 | 107.7378 | 815.3347 | 809.9236 | 408.1467 | 499.982 | 84.8291 | 0.02043 | 25.0229 | 3291.4521 | 2777.4791
15.325 | 152.2525 | 151.5647 | 107.5682 | 814.7145 | 811.2055 | 406.8526 | 499.2511 | 84.8291 | 0.02177 | 25.0643 | 3153.9037 | 2708.8101
15.3333 | 152.2715 | 151.5838 | 107.6835 | 813.9819 | 809.6045 | 410.2003 | 500.6285 | 84.7196 | 0.02543 | 25.0902 | 3234.0054 | 2755.7258
15.3417 | 152.1475 | 151.9162 | 107.6015 | 814.5019 | 809.2562 | 410.988 | 502.8212 | 84.7196 | 0.02908 | 25.0734 | 3200.9938 | 2824.5572
15.35 | 152.2906 | 151.6029 | 107.5128 | 813.622 | 808.9551 | 406.8526 | 494.6127 | 84.7196 | 0.03297 | 25.107 | 3269.1207 | 2885.921
15.3583 | 152.1867 | 151.5445 | 107.6902 | 814.7023 | 809.498 | 407.7809 | 498.8575 | 84.7112 | 0.03127 | 25.0565 | 3177.3678 | 2834.7845
15.3667 | 152.2779 | 151.6359 | 107.6902 | 815.5828 | 809.8409 | 408.006 | 500.5161 | 84.8122 | 0.03151 | 25.01 | 3287.7302 | 2788.5181
15.375 | 152.5249 | 151.655 | 107.7578 | 815.1693 | 810.213 | 409.3282 | 500.1788 | 84.8291 | 0.03529 | 25.041 | 3302.7796 | 2817.252
15.3833 | 152.297 | 151.3809 | 107.7101 | 814.1001 | 810.1775 | 406.2618 | 495.9339 | 84.7617 | 0.03346 | 25.0772 | 3242.4201 | 2739.492
15.3917 | 152.4009 | 151.4851 | 107.6758 | 813.7694 | 810.5083 | 407.5559 | 498.4359 | 84.7785 | 0.03127 | 25.0268 | 3312.0034 | 2699.7192
15.4 | 152.3299 | 151.7792 | 107.6492 | 813.9937 | 810.6913 | 407.6121 | 499.3354 | 84.7701 | 0.03358 | 25.1471 | 3300.0286 | 2809.4597
15.4083 | 152.3288 | 151.9152 | 107.7911 | 814.6138 | 811.2702 | 406.2055 | 497.9861 | 84.7954 | 0.03857 | 25.0591 | 3310.0615 | 2845.6611
15.4167 | 152.3097 | 151.8048 | 107.6758 | 814.3302 | 810.3663 | 409.272 | 500.741 | 84.7196 | 0.03723 | 25.0061 | 3233.3581 | 2808.161
15.425 | 152.3808 | 151.7846 | 107.7501 | 815.2161 | 809.929 | 408.3998 | 497.0303 | 84.669 | 0.04308 | 25.0074 | 3155.5219 | 2768.2258
15.4333 | 152.3225 | 151.4521 | 107.8321 | 814.8677 | 809.6634 | 410.6786 | 499.3354 | 84.7196 | 0.04429 | 25.0553 | 3272.6807 | 2779.4272
15.4417 | 152.5112 | 151.9152 | 107.7911 | 814.1056 | 809.6868 | 409.8627 | 501.3594 | 84.728 | 0.04454 | 25.0501 | 3240.6401 | 2816.6026
15.45 | 152.4127 | 151.6795 | 107.7357 | 814.0643 | 810.0176 | 407.1339 | 500.1225 | 84.728 | 0.04819 | 25.1044 | 3305.5305 | 2825.2065
15.4583 | 152.2832 | 151.6412 | 107.6004 | 813.1369 | 809.1314 | 406.1492 | 493.3196 | 84.6943 | 0.05123 | 25.0074 | 3284.6555 | 2877.8041
15.4667 | 152.2377 | 151.7782 | 107.7434 | 813.3849 | 809.6275 | 407.9216 | 499.5603 | 84.7785 | 0.0477 | 25.1161 | 3212.4831 | 2826.5052
15.475 | 152.3406 | 151.653 | 107.7558 | 813.7983 | 809.4621 | 404.8551 | 498.6045 | 84.7785 | 0.05099 | 25.0281 | 3261.0296 | 2795.9857
15.4833 | 152.2367 | 151.6859 | 107.6471 | 814.3061 | 810.3008 | 410.7067 | 498.717 | 84.7196 | 0.05416 | 25.1031 | 3291.2902 | 2850.856
15.4917 | 152.3342 | 151.738 | 107.9397 | 814.6072 | 810.1058 | 404.6863 | 494.2192 | 84.7027 | 0.04977 | 25.0087 | 3259.5732 | 2791.1155
15.5 | 152.3798 | 151.5553 | 107.6538 | 815.6882 | 810.6492 | 405.8398 | 496.2151 | 84.8038 | 0.05525 | 25.0708 | 3233.3581 | 2826.0182
15.5083 | 152.4901 | 151.6658 | 107.6738 | 815.1268 | 810.2946 | 410.1159 | 499.5603 | 84.6943 | 0.05038 | 25.0229 | 3181.737 | 2915.1419
15.5167 | 152.3461 | 151.7041 | 107.9044 | 815.2392 | 811.234 | 404.5738 | 495.8215 | 84.7701 | 0.05464 | 25.0488 | 3272.1953 | 2836.4079
15.525 | 152.6333 | 151.6265 | 107.8234 | 814.6899 | 810.2712 | 409.6658 | 501.1626 | 84.7533 | 0.05878 | 25.0281 | 3206.3339 | 2762.3817
15.5333 | 152.5421 | 151.7635 | 108.014 | 814.7664 | 810.7612 | 408.0341 | 498.3796 | 84.8543 | 0.05671 | 25.0436 | 3229.4744 | 2798.9078
15.5417 | 152.4764 | 151.8804 | 107.8501 | 814.6541 | 810.5248 | 405.3053 | 496.9178 | 84.8207 | 0.06304 | 25.1238 | 3266.5315 | 2863.6807
15.55 | 152.6652 | 151.5671 | 107.8568 | 814.8902 | 810.4715 | 405.3053 | 493.9943 | 84.8207 | 0.06596 | 24.997 | 3315.7253 | 2821.9598
15.5583 | 152.2613 | 151.6649 | 108.1017 | 814.5064 | 810.0462 | 411.4663 | 503.018 | 84.8459 | 0.06085 | 25.0759 | 3242.7438 | 2837.0572
15.5667 | 152.5284 | 151.7955 | 107.7615 | 814.7545 | 810.0462 | 409.4407 | 503.5521 | 84.787 | 0.06426 | 25.0604 | 3286.5974 | 2880.5638
15.575 | 152.398 | 151.7105 | 107.8635 | 815.3747 | 810.6251 | 402.3795 | 493.6288 | 84.8375 | 0.07132 | 25.1251 | 3272.3571 | 2885.1093
15.5833 | 152.4181 | 151.6393 | 107.8368 | 814.5299 | 810.0284 | 404.6582 | 492.7574 | 84.8543 | 0.07363 | 25.0889 | 3250.3494 | 2813.6805
15.5917 | 152.5476 | 151.632 | 107.9245 | 814.7779 | 809.9043 | 408.653 | 501.6968 | 84.7701 | 0.06596 | 25.0358 | 3288.2156 | 2866.2781
15.6 | 152.43 | 151.4685 | 107.7063 | 814.3704 | 810.241 | 410.4817 | 501.8092 | 84.7785 | 0.06889 | 25.0397 | 3297.7631 | 2889.3301
15.6083 | 152.5075 | 151.8659 | 108.0732 | 814.9079 | 810.4064 | 405.9523 | 498.3234 | 84.7364 | 0.06767 | 25.0139 | 3274.9463 | 2826.9922
15.6167 | 152.4236 | 151.6448 | 107.9378 | 814.4589 | 811.1153 | 406.4306 | 499.0262 | 84.7701 | 0.06755 | 25.0669 | 3218.956 | 2745.3362
15.625 | 152.5859 | 151.9901 | 107.9646 | 814.1399 | 810.424 | 410.0597 | 500.9096 | 84.7533 | 0.07302 | 25.1109 | 3255.3658 | 2779.9142
15.6333 | 152.5403 | 151.7161 | 107.8693 | 813.8388 | 810.619 | 408.5968 | 495.5685 | 84.7448 | 0.07424 | 25.0747 | 3256.0131 | 2785.109
15.6417 | 152.4036 | 151.7618 | 107.8693 | 814.6833 | 811.5051 | 409.6377 | 499.6165 | 84.8796 | 0.08009 | 25.0798 | 3306.1778 | 2952.8043
15.65 | 152.5011 | 151.8595 | 107.733 | 814.8369 | 810.9557 | 404.9677 | 493.7413 | 84.8459 | 0.08483 | 25.041 | 3212.6449 | 2837.2196
15.6583 | 152.3772 | 151.8723 | 107.6987 | 815.2147 | 810.1757 | 413.9139 | 502.6526 | 84.8375 | 0.08276 | 25.1057 | 3302.9414 | 2894.2002
15.6667 | 152.3964 | 151.7089 | 107.6235 | 816.5973 | 810.359 | 411.832 | 505.5761 | 84.7954 | 0.08605 | 25.0384 | 3272.0335 | 2900.3691
15.675 | 152.3772 | 151.781 | 107.5557 | 814.447 | 810.1109 | 407.6121 | 500.5723 | 84.8712 | 0.08459 | 25.1031 | 3223.1633 | 2886.895
15.6833 | 152.3508 | 151.6175 | 107.6235 | 814.3702 | 810.6543 | 409.8909 | 500.3193 | 84.787 | 0.09068 | 25.0177 | 3242.7438 | 2852.1547
15.6917 | 152.2596 | 151.6632 | 107.6235 | 814.9196 | 809.9633 | 408.2592 | 502.8493 | 84.7954 | 0.09165 | 25.1057 | 3223.1633 | 2767.0895
15.7 | 152.3116 | 151.7153 | 107.4872 | 813.9213 | 810.5361 | 408.7656 | 498.4359 | 84.8965 | 0.08276 | 25.1186 | 3321.8745 | 2872.7716
15.7083 | 152.2268 | 151.2649 | 107.6369 | 814.3819 | 810.7488 | 404.9114 | 494.9782 | 84.7785 | 0.08301 | 25.0345 | 3272.8426 | 2748.5829
15.7167 | 152.214 | 151.5718 | 107.6711 | 815.2147 | 810.5893 | 404.0674 | 493.8818 | 84.8375 | 0.08946 | 25.1186 | 3251.1585 | 2889.6548
15.725 | 152.1676 | 151.7537 | 107.7657 | 815.6342 | 810.3884 | 401.8168 | 492.3357 | 84.8459 | 0.09482 | 25.1005 | 3226.238 | 2887.8691
15.7333 | 152.3372 | 151.6952 | 107.7523 | 815.7169 | 810.4711 | 407.5277 | 499.2792 | 84.8796 | 0.10151 | 25.138 | 3277.0499 | 2795.4987
15.7417 | 152.3044 | 151.297 | 107.9086 | 815.4451 | 811.0677 | 405.7272 | 496.0183 | 84.8207 | 0.0992 | 25.1251 | 3285.6265 | 2899.8821
15.75 | 152.5779 | 151.7081 | 107.9086 | 815.5042 | 810.7133 | 408.3717 | 501.8373 | 84.8459 | 0.10224 | 25.129 | 3283.361 | 2821.1481
15.7583 | 152.3436 | 151.93 | 108.0925 | 815.9886 | 810.2052 | 406.1492 | 496.2994 | 84.8459 | 0.1037 | 25.1148 | 3236.4327 | 2848.4209
15.7667 | 152.2524 | 151.6103 | 107.9496 | 816.6266 | 810.2642 | 403.8142 | 494.444 | 84.8375 | 0.10516 | 25.0992 | 3312.0034 | 2876.6677
15.775 | 152.4412 | 151.6624 | 107.9086 | 815.6636 | 809.9216 | 406.4024 | 500.0944 | 84.7954 | 0.10504 | 25.0772 | 3277.6972 | 2779.1025
15.7833 | 152.3956 | 152.0734 | 108.0039 | 815.9827 | 810.7782 | 406.5712 | 499.4479 | 84.7954 | 0.09847 | 25.0345 | 3206.8194 | 2753.4531
15.7917 | 152.3372 | 151.7409 | 107.8952 | 816.1599 | 810.7486 | 404.2362 | 497.0022 | 84.8628 | 0.09981 | 25.1419 | 3238.6982 | 2898.7457
15.8 | 152.402 | 151.6232 | 107.9153 | 815.8939 | 810.5654 | 405.1927 | 495.0344 | 84.8122 | 0.09335 | 25.173 | 3296.1449 | 2833.6481
15.8083 | 152.9945 | 151.8515 | 107.8677 | 815.3506 | 809.9808 | 404.2081 | 493.0385 | 84.8122 | 0.09871 | 25.0798 | 3248.5693 | 2804.4273
15.8167 | 152.4412 | 151.7994 | 107.9086 | 815.2973 | 810.4651 | 409.2438 | 500.2912 | 84.8038 | 0.0953 | 25.0928 | 3180.6042 | 2803.4532
15.825 | 152.454 | 152.0862 | 108.0173 | 815.6458 | 810.0692 | 408.1185 | 501.0783 | 84.8796 | 0.10541 | 25.0449 | 3207.9521 | 2773.096
15.8333 | 152.5971 | 151.8187 | 108.1193 | 815.2146 | 810.1756 | 410.2566 | 502.7369 | 84.8796 | 0.10662 | 25.1031 | 3304.5596 | 2950.5316
15.8417 | 152.8706 | 152.1383 | 107.9287 | 815.2738 | 809.8213 | 407.8372 | 495.2593 | 84.8965 | 0.11028 | 25.173 | 3345.015 | 2777.4791
15.85 | 152.5971 | 152.047 | 107.8334 | 815.7994 | 810.3469 | 407.584 | 497.0303 | 84.9217 | 0.10955 | 25.0514 | 3191.6081 | 2792.7389
15.8583 | 152.7203 | 151.6681 | 107.6763 | 816.3312 | 809.6381 | 407.0776 | 499.7852 | 84.8965 | 0.11015 | 25.1238 | 3271.2244 | 2825.8559
15.8667 | 152.6427 | 151.7273 | 107.8811 | 816.3726 | 809.514 | 408.1185 | 499.4479 | 84.8712 | 0.10735 | 25.085 | 3228.8271 | 2844.8495
15.875 | 152.6164 | 151.9749 | 107.7106 | 816.7684 | 810.9022 | 403.2797 | 494.697 | 84.8796 | 0.10322 | 25.0488 | 3245.9802 | 2785.4337
15.8833 | 152.4212 | 151.8707 | 107.7448 | 816.9456 | 810.5831 | 402.07 | 494.3597 | 84.8375 | 0.10285 | 25.0384 | 3216.8523 | 2817.5766
15.8917 | 152.6947 | 151.9621 | 107.5542 | 817.123 | 810.9258 | 401.0854 | 490.3679 | 84.8628 | 0.10687 | 25.0811 | 3272.8426 | 2893.3886
15.9 | 152.7139 | 151.6617 | 107.6696 | 815.6813 | 810.5595 | 413.3231 | 507.7126 | 84.8796 | 0.10602 | 25.0708 | 3278.5063 | 2959.2978
15.9083 | 152.4013 | 151.6681 | 107.581 | 815.4804 | 810.4 | 410.8474 | 500.6567 | 84.8375 | 0.09555 | 25.0967 | 3237.7273 | 2819.3624
15.9167 | 152.5252 | 151.6553 | 107.5676 | 815.7344 | 810.3232 | 405.1646 | 496.7492 | 84.8459 | 0.10127 | 25.1057 | 3299.2195 | 2805.726
15.925 | 152.3948 | 151.616 | 107.5743 | 815.0255 | 810.4827 | 402.9421 | 495.5685 | 84.787 | 0.09299 | 25.1225 | 3231.7399 | 2848.2586
15.9333 | 152.2972 | 151.7923 | 107.7106 | 815.2087 | 810.087 | 408.5124 | 500.2912 | 84.8122 | 0.09737 | 25.0695 | 3223.6488 | 2797.122
15.9417 | 152.2908 | 151.7402 | 107.6562 | 814.9842 | 810.0692 | 404.1799 | 495.9058 | 84.8375 | 0.10115 | 25.1083 | 3215.3959 | 2784.135
15.95 | 152.4013 | 151.6224 | 107.6287 | 814.5707 | 810.4827 | 401.7887 | 492.8417 | 84.8796 | 0.10285 | 25.0333 | 3251.9676 | 2851.5053
15.9583 | 152.5252 | 151.5639 | 107.4723 | 815.0669 | 810.6481 | 408.5405 | 498.0423 | 84.9386 | 0.11295 | 25.1432 | 3251.1585 | 2850.5313
15.9667 | 152.3364 | 151.9228 | 107.6085 | 815.1024 | 810.6836 | 407.3027 | 498.6607 | 84.8375 | 0.11295 | 25.0371 | 3271.7098 | 2800.2065
15.975 | 152.382 | 151.5575 | 107.8468 | 814.5294 | 810.1933 | 406.7119 | 497.958 | 84.888 | 0.10541 | 25.1057 | 3312.1652 | 2824.2325
15.9833 | 152.2125 | 151.8443 | 107.8126 | 813.9034 | 810.1874 | 406.5431 | 496.3556 | 84.8796 | 0.09542 | 25.1367 | 3253.7476 | 2919.6873
15.9917 | 152.4276 | 151.8315 | 107.7515 | 814.8956 | 809.9806 | 406.2899 | 497.958 | 84.8543 | 0.09287 | 25.0333 | 3195.9773 | 2810.9208
16 | 152.2517 | 151.5182 | 107.7582 | 815.8939 | 810.6481 | 406.5431 | 496.5524 | 84.8459 | 0.08471 | 25.0048 | 3227.0471 | 2798.9078
16.0083 | 152.1804 | 151.6296 | 107.922 | 815.2382 | 810.53 | 404.2362 | 495.8777 | 84.8628 | 0.08337 | 25.0785 | 3215.8814 | 2808.8104
16.0167 | 152.2061 | 151.6553 | 107.9012 | 814.7657 | 810.9258 | 409.5251 | 499.3354 | 84.8965 | 0.08654 | 25.129 | 3309.8997 | 2925.6939
16.025 | 152.3428 | 151.6553 | 107.8535 | 815.6813 | 810.6422 | 405.2208 | 493.7694 | 84.8459 | 0.08605 | 25.1575 | 3202.1265 | 2865.6287
16.0333 | 152.506 | 151.8187 | 107.9287 | 815.5159 | 811.428 | 412.676 | 502.6807 | 84.8965 | 1.1067 | 24.9815 | 3266.3697 | 2797.9337
16.0417 | 152.3948 | 151.753 | 107.8602 | 815.3918 | 810.1047 | 407.1057 | 495.3717 | 84.9049 | -0.04482 | 25.173 | 3286.1119 | 2852.4793
16.05 | 152.3948 | 151.4333 | 107.8126 | 816.0535 | 810.2701 | 403.4485 | 491.914 | 84.9638 | -0.04153 | 25.0656 | 3173.6459 | 2788.0311
16.0583 | 152.3948 | 151.7987 | 107.9079 | 816.0121 | 810.4769 | 407.6684 | 500.1225 | 84.8965 | 0.01216 | 25.1794 | 3293.8794 | 2872.934
16.0667 | 152.6035 | 151.8251 | 107.9354 | 814.9665 | 810.2997 | 407.3027 | 499.2792 | 84.8965 | -0.09935 | 25.0669 | 3232.7108 | 2866.9274
16.075 | 152.3756 | 151.6424 | 107.7925 | 814.9665 | 811.0027 | 408.1467 | 501.8373 | 84.9133 | -0.03934 | 25.0384 | 3350.3551 | 2809.6221
16.0833 | 152.486 | 151.479 | 107.7173 | 814.1042 | 811.5048 | 400.7478 | 491.5205 | 84.9638 | -0.01743 | 25.0928 | 3336.6003 | 2850.2066
16.0917 | 152.3236 | 152.0013 | 107.8811 | 814.0511 | 810.9554 | 408.0341 | 497.6769 | 84.9133 | 0.00388 | 25.138 | 3184.3261 | 2858.4859
16.1 | 152.6363 | 151.6753 | 107.9697 | 814.6299 | 811.0795 | 407.8653 | 498.0985 | 84.888 | 0.20681 | 25.0772 | 3247.922 | 2818.8753
16.1083 | 152.4604 | 151.636 | 107.8811 | 814.3404 | 811.1208 | 404.4331 | 495.2593 | 84.9975 | 0.20474 | 25.1161 | 3362.1681 | 2845.3365
16.1167 | 152.506 | 151.8187 | 107.9287 | 814.0806 | 810.8196 | 404.1518 | 496.2432 | 84.8712 | 0.20401 | 25.1562 | 3367.6701 | 2861.5703
16.125 | 152.4796 | 151.7466 | 107.8535 | 814.37 | 810.1166 | 402.3795 | 494.1629 | 84.9049 | 0.3742 | 25.0384 | 3173.6459 | 2813.6805
16.1333 | 152.454 | 151.7666 | 108.0173 | 814.1219 | 810.0752 | 400.4946 | 491.0426 | 84.9301 | 0.21813 | 25.0928 | 3258.6023 | 2787.3818
16.1417 | 152.7011 | 151.7858 | 107.8468 | 814.1515 | 810.1048 | 400.0726 | 492.2232 | 84.9638 | 0.21667 | 25.1406 | 3211.674 | 2747.4466
16.15 | 152.5117 | 152.007 | 107.8871 | 814.4999 | 810.3292 | 407.8934 | 501.9779 | 84.9301 | 0.22398 | 25.129 | 3336.9239 | 2839.3299
16.1583 | 152.3564 | 151.8058 | 107.8677 | 814.1337 | 810.0043 | 405.3053 | 497.3114 | 85.0565 | 0.2213 | 25.0902 | 3250.673 | 2754.9141
16.1667 | 152.3628 | 151.7209 | 108.1602 | 814.6181 | 809.7031 | 402.1825 | 491.8297 | 85.0144 | 0.22605 | 25.1212 | 3230.1217 | 2790.9532
16.175 | 152.3236 | 151.6817 | 107.6905 | 814.1339 | 810.0458 | 401.9012 | 493.3196 | 85.0481 | 0.2286 | 25.0669 | 3216.5287 | 2721.7971
16.1833 | 152.2908 | 151.8315 | 107.7992 | 814.8366 | 810.3765 | 407.3589 | 501.8092 | 84.9386 | 0.22751 | 25.032 | 3189.019 | 2756.0505
16.1917 | 152.2588 | 151.7537 | 107.8133 | 814.9489 | 809.9512 | 402.6608 | 493.179 | 84.8965 | 0.22398 | 25.1212 | 3333.3639 | 2787.7064
16.2 | 152.3564 | 151.8515 | 107.7724 | 814.6535 | 810.6069 | 402.8577 | 495.5123 | 84.9386 | 0.21862 | 25.1471 | 3267.5025 | 2864.33
16.2083 | 152.3628 | 152.0862 | 107.6838 | 814.8367 | 810.7074 | 407.6684 | 501.5 | 84.9217 | 0.21473 | 25.1367 | 3228.018 | 2826.8299
16.2167 | 152.3692 | 151.6817 | 107.6428 | 815.0906 | 811.1267 | 405.5866 | 497.5925 | 84.8965 | 0.21582 | 25.0527 | 3204.5538 | 2820.3364
16.225 | 152.4084 | 151.4469 | 107.7314 | 814.689 | 810.0635 | 408.0904 | 497.7612 | 84.8628 | 0.21704 | 25.0604 | 3132.0578 | 2697.7711
16.2333 | 152.402 | 151.5775 | 107.8677 | 814.9843 | 810.6483 | 401.3667 | 487.7535 | 84.8796 | 0.22434 | 25.1083 | 3213.454 | 2917.9016
16.2417 | 152.4412 | 151.6167 | 107.5274 | 814.7717 | 809.8567 | 399.96 | 491.914 | 84.9217 | 0.22361 | 25.0255 | 3263.1333 | 2776.8298
16.25 | 152.3108 | 151.7602 | 107.3911 | 814.2755 | 809.9808 | 405.4178 | 496.7211 | 84.8796 | 0.22215 | 25.1277 | 3277.0499 | 2899.8821
16.2583 | 152.4084 | 151.3555 | 107.5884 | 814.9725 | 809.7681 | 404.2925 | 493.2071 | 84.9049 | 0.21874 | 25.1096 | 3302.1323 | 2787.3818
16.2667 | 152.2196 | 151.3948 | 107.5817 | 814.1929 | 809.8981 | 407.3589 | 501.1345 | 84.9386 | 0.2185 | 25.1652 | 3270.4153 | 2799.7195
16.275 | 152.298 | 151.4733 | 107.759 | 816.1422 | 810.0693 | 406.0367 | 498.8856 | 84.9301 | 0.2174 | 25.0708 | 3238.5364 | 2826.6676
16.2833 | 152.298 | 151.5647 | 107.8543 | 816.4672 | 811.2627 | 398.2721 | 486.854 | 84.9638 | 0.21947 | 25.0915 | 3247.7602 | 2830.239
16.2917 | 152.3044 | 151.6167 | 107.9563 | 816.0359 | 810.5834 | 402.5764 | 495.2874 | 84.8459 | 0.21813 | 25.054 | 3236.9182 | 2865.3041
16.3 | 152.4348 | 151.5647 | 108.2354 | 816.4968 | 810.1344 | 404.4331 | 496.3837 | 84.8122 | 0.22276 | 24.9815 | 3214.9104 | 2854.5897
16.3083 | 152.558 | 151.3683 | 108.0783 | 816.9576 | 810.7606 | 401.8168 | 491.8859 | 84.8965 | 0.21631 | 25.0578 | 3235.7854 | 2795.661
16.3167 | 152.5131 | 151.7802 | 108.1267 | 816.0832 | 810.0517 | 406.1211 | 498.1266 | 84.9217 | 0.209 | 25.0695 | 3258.7641 | 2811.4078
16.325 | 152.6819 | 151.6296 | 108.2078 | 815.5042 | 810.5065 | 402.9984 | 497.5925 | 84.9133 | 0.20596 | 25.0009 | 3250.8348 | 2825.0442
16.3333 | 152.6563 | 151.5582 | 108.3239 | 814.8663 | 810.4475 | 398.6097 | 485.589 | 84.8628 | 0.20633 | 25.0928 | 3285.6265 | 2876.1807
16.3417 | 152.3956 | 151.8451 | 108.0992 | 815.906 | 810.4121 | 405.0521 | 496.0183 | 84.8122 | 0.20669 | 25.0475 | 3178.1769 | 2811.0831
16.35 | 152.5715 | 151.656 | 108.0448 | 815.2502 | 810.6247 | 405.4178 | 498.0423 | 84.8038 | 0.20657 | 25.0242 | 3170.2477 | 2819.5247
16.3583 | 152.5715 | 151.656 | 107.8543 | 815.6106 | 810.613 | 408.0341 | 498.6889 | 84.888 | 0.20474 | 25.1329 | 3163.7748 | 2766.6025
16.3667 | 152.4939 | 151.6239 | 107.7732 | 816.0655 | 809.9927 | 402.9984 | 494.3035 | 84.9638 | 0.20511 | 25.138 | 3223.9724 | 2841.4403
16.375 | 152.4155 | 151.6824 | 107.5482 | 815.776 | 809.4552 | 404.2081 | 497.0303 | 84.9133 | 0.20486 | 25.0708 | 3228.9889 | 2833.8105
16.3833 | 152.318 | 151.676 | 107.8751 | 815.906 | 810.7843 | 401.1979 | 493.3758 | 84.947 | 0.20024 | 25.1225 | 3197.5955 | 2836.8949
16.3917 | 152.5395 | 151.6696 | 107.6302 | 816.1069 | 810.1581 | 408.2592 | 500.3474 | 84.8543 | 0.20048 | 25.1484 | 3127.6886 | 2771.1479
16.4 | 152.4547 | 151.813 | 107.6369 | 815.7584 | 810.0991 | 404.3487 | 494.5003 | 84.8291 | 0.19001 | 25.129 | 3275.4317 | 2862.869
16.4083 | 152.4155 | 151.8194 | 107.5006 | 816.3315 | 810.9616 | 404.8833 | 495.5685 | 84.8628 | 0.19026 | 25.0798 | 3161.6711 | 2845.8235
16.4167 | 152.3252 | 151.5005 | 107.5967 | 817.0405 | 810.9675 | 405.896 | 498.5202 | 84.9217 | 0.1894 | 25.0578 | 3185.9444 | 2835.9208
16.425 | 152.6243 | 151.4805 | 107.2898 | 817.1294 | 810.7668 | 401.1698 | 490.4522 | 84.8207 | 0.18685 | 25.0591 | 3151.9618 | 2781.3752
16.4333 | 152.3444 | 151.5197 | 107.7121 | 816.1484 | 809.9102 | 409.6377 | 501.1064 | 84.7448 | 0.18405 | 25.0863 | 3235.9472 | 2878.2911
16.4417 | 152.3836 | 151.6047 | 107.6101 | 816.0716 | 810.0815 | 406.6837 | 499.729 | 84.787 | 0.18502 | 24.9996 | 3263.9424 | 2673.9074
16.45 | 152.3444 | 151.5654 | 107.5691 | 816.0718 | 810.4952 | 409.2438 | 501.6406 | 84.7617 | 0.18332 | 25.0255 | 3162.9657 | 2830.4014
16.4583 | 152.338 | 151.559 | 107.5624 | 815.6994 | 810.9085 | 407.5277 | 501.0221 | 84.7954 | 0.18161 | 25.0203 | 3178.986 | 2819.5247
16.4667 | 152.1884 | 151.4548 | 107.6444 | 815.3568 | 810.2351 | 408.5124 | 497.199 | 84.7448 | 0.18551 | 25.0294 | 3212.4831 | 2732.9985
16.475 | 152.1228 | 151.4805 | 107.6711 | 815.2445 | 809.1719 | 408.85 | 502.259 | 84.7785 | 0.18673 | 25.0747 | 3243.7147 | 2811.8948
16.4833 | 152.4163 | 151.4548 | 107.6444 | 815.6818 | 810.0225 | 403.4485 | 492.673 | 84.787 | 0.18064 | 24.9893 | 3218.7942 | 2767.7388
16.4917 | 152.2924 | 151.559 | 107.4671 | 815.9003 | 810.6132 | 406.8807 | 497.1708 | 84.8038 | 0.17894 | 25.0514 | 3184.488 | 2846.9598
16.5 | 152.5011 | 151.4941 | 107.7807 | 815.6522 | 810.4064 | 403.5329 | 496.0464 | 84.8459 | 0.1804 | 25.0643 | 3299.5431 | 2829.265
16.5083 | 152.4619 | 151.5462 | 107.7397 | 816.054 | 810.5601 | 400.8603 | 489.7776 | 84.8038 | 0.17528 | 25.0436 | 3203.9066 | 2798.4207
16.5167 | 152.3908 | 151.4292 | 107.6653 | 816.308 | 810.1524 | 407.3308 | 498.3796 | 84.7954 | 0.16859 | 25.1717 | 3236.2709 | 2913.6808
16.525 | 152.4747 | 151.833 | 107.8484 | 815.8354 | 810.7551 | 402.6327 | 493.3758 | 84.6859 | 0.16761 | 25.0126 | 3129.9541 | 2815.3039
16.5333 | 152.8074 | 151.6183 | 107.5767 | 816.4144 | 810.9619 | 402.5482 | 490.902 | 84.669 | 0.16737 | 25.0229 | 3175.7496 | 2838.8429
16.5417 | 152.3908 | 151.8403 | 107.8559 | 815.8827 | 809.8512 | 405.0521 | 495.4561 | 84.6775 | 0.16189 | 25.0436 | 3237.08 | 2812.2195
16.55 | 152.6251 | 151.6183 | 107.8626 | 816.0305 | 810.4952 | 408.5405 | 500.3755 | 84.728 | 0.16554 | 25.16 | 3279.9627 | 2876.6677
16.5583 | 152.5859 | 151.8531 | 107.8216 | 815.8296 | 810.7906 | 406.0367 | 500.9659 | 84.7112 | 0.16384 | 24.9724 | 3223.3252 | 2831.0507
16.5667 | 152.7163 | 151.7553 | 107.8149 | 816.5209 | 810.9856 | 397.5688 | 487.2194 | 84.6438 | 0.17017 | 25.054 | 3159.4056 | 2840.4663
16.575 | 152.5403 | 151.6704 | 108.0122 | 815.741 | 810.4952 | 404.4894 | 495.3155 | 84.7112 | 0.17443 | 24.9815 | 3210.0558 | 2846.9598
16.5833 | 152.5932 | 151.769 | 107.8768 | 816.9935 | 810.3829 | 408.0623 | 499.7009 | 84.7617 | 0.17041 | 25.0747 | 3308.2815 | 2946.1485
16.5917 | 152.5667 | 151.6969 | 107.8492 | 816.3317 | 810.9205 | 400.1851 | 493.9943 | 84.6943 | 0.16481 | 25.0358 | 3212.1595 | 2789.8168
16.6 | 152.6579 | 151.7882 | 107.8492 | 816.1545 | 810.0404 | 406.6275 | 499.7852 | 84.7196 | 0.16396 | 25.0449 | 3221.2215 | 2744.3621
16.6083 | 152.7107 | 151.8411 | 107.9997 | 815.0321 | 810.7375 | 402.8577 | 492.8979 | 84.7196 | 0.16347 | 24.9983 | 3204.392 | 2754.9141
16.6167 | 152.5275 | 151.7489 | 107.9035 | 815.1503 | 810.6902 | 405.9804 | 494.4159 | 84.728 | 0.16494 | 25.1186 | 3290.1575 | 2821.4728
16.625 | 152.4628 | 151.8211 | 107.9312 | 815.0676 | 810.8143 | 399.4536 | 489.7494 | 84.7112 | 0.16421 | 25.0397 | 3239.0219 | 2741.4401
16.6333 | 152.6187 | 151.8859 | 107.8083 | 815.1148 | 809.373 | 404.9114 | 493.7694 | 84.6606 | 0.15836 | 25.0009 | 3237.4036 | 2782.0246
16.6417 | 152.4956 | 151.6256 | 108.0607 | 814.731 | 810.2709 | 405.3615 | 493.7131 | 84.6353 | 0.14996 | 25.0087 | 3236.9182 | 2809.7844
16.65 | 152.5995 | 151.5014 | 107.9788 | 815.3453 | 810.3477 | 396.4153 | 489.1591 | 84.7196 | 0.14144 | 25.0307 | 3228.018 | 2936.8952
16.6583 | 152.5932 | 151.6777 | 107.9245 | 815.4635 | 811.1276 | 398.3284 | 486.7978 | 84.7196 | 0.14789 | 24.9155 | 3163.1275 | 2799.5571
16.6667 | 152.502 | 151.769 | 107.7815 | 815.6231 | 810.5841 | 406.1211 | 498.211 | 84.6943 | 0.14838 | 25.0501 | 3223.0015 | 2800.8558
16.675 | 152.4892 | 151.6649 | 107.8635 | 815.9656 | 811.1334 | 401.7887 | 488.7937 | 84.7112 | 0.15069 | 25.0721 | 3183.1934 | 2824.8819
16.6833 | 152.5412 | 151.6713 | 107.7272 | 815.9243 | 810.2236 | 403.5892 | 494.6408 | 84.5848 | 0.15106 | 25.0281 | 3276.8881 | 2763.1934
16.6917 | 152.4372 | 151.8411 | 107.6185 | 816.4974 | 810.3418 | 398.469 | 488.625 | 84.6269 | 0.15301 | 24.9724 | 3167.9822 | 2810.7584
16.7 | 152.626 | 151.5279 | 107.5299 | 816.019 | 810.3184 | 403.3641 | 495.0906 | 84.6775 | 0.15045 | 25.0721 | 3241.4492 | 2724.5569
16.7083 | 152.4372 | 151.5671 | 107.6185 | 816.1607 | 809.9225 | 399.5943 | 487.8098 | 84.6438 | 0.14887 | 25.107 | 3234.329 | 2788.3558
16.7167 | 152.2029 | 151.7891 | 107.6595 | 817.2361 | 810.7081 | 406.0367 | 496.8054 | 84.6859 | 0.15057 | 25.0488 | 3273.6517 | 2852.317
16.725 | 152.3725 | 151.6393 | 107.6938 | 817.0234 | 809.3378 | 408.6249 | 498.6045 | 84.6438 | 0.14509 | 24.9621 | 3157.6256 | 2806.8623
16.7333 | 152.3916 | 151.4758 | 107.6185 | 815.8298 | 810.4187 | 404.6863 | 493.3758 | 84.6606 | 0.14351 | 25.0669 | 3195.0064 | 2880.7262
16.7417 | 152.3005 | 151.6585 | 107.3802 | 815.2392 | 810.7378 | 404.1237 | 495.6809 | 84.5764 | 0.13694 | 25.0229 | 3250.3494 | 2790.3038
16.75 | 152.3853 | 151.6978 | 107.6118 | 815.4814 | 810.2357 | 404.2925 | 495.3717 | 84.6185 | 0.13511 | 25.0578 | 3208.7612 | 2826.8299
16.7583 | 152.2357 | 151.7306 | 107.5032 | 814.8791 | 810.2536 | 405.5303 | 496.8897 | 84.5511 | 0.13194 | 25.0022 | 3321.0654 | 2815.1416
16.7667 | 152.4245 | 151.737 | 107.7481 | 815.5228 | 810.7732 | 405.4459 | 498.4921 | 84.6185 | 0.13061 | 25.019 | 3259.735 | 2782.9986
16.775 | 152.3205 | 151.6786 | 107.4965 | 815.4638 | 810.9624 | 402.8858 | 492.7292 | 84.6101 | 0.12683 | 25.0009 | 3167.3349 | 2836.7325
16.7833 | 152.2029 | 151.6521 | 107.5642 | 815.2392 | 810.3242 | 407.7247 | 498.7451 | 84.5511 | 0.12963 | 25.0527 | 3230.6071 | 2859.1352
16.7917 | 152.4245 | 151.5543 | 107.5098 | 815.2157 | 810.4662 | 407.9497 | 502.7088 | 84.6185 | 0.13316 | 24.9815 | 3277.3736 | 2808.648
16.8 | 152.4181 | 151.4109 | 107.5508 | 815.2805 | 810.2415 | 401.7043 | 493.1509 | 84.6185 | 0.13608 | 25.0139 | 3232.7108 | 2804.7519
16.8083 | 152.3725 | 151.3652 | 107.5985 | 815.895 | 810.4838 | 401.2823 | 492.1108 | 84.7112 | 0.13255 | 25.0527 | 3223.9724 | 2755.7258
16.8167 | 152.5093 | 151.5479 | 107.6462 | 815.2747 | 810.6492 | 405.7835 | 496.9741 | 84.7112 | 0.13328 | 25.1148 | 3287.4065 | 2773.7454
16.825 | 152.4573 | 151.5872 | 107.8301 | 816.1076 | 810.2002 | 408.0904 | 498.6607 | 84.6859 | 0.13438 | 25.0553 | 3216.0432 | 2773.9077
16.8333 | 152.4637 | 151.5936 | 107.8368 | 816.332 | 810.0937 | 402.4076 | 493.7694 | 84.6353 | 0.13316 | 24.9414 | 3194.6827 | 2715.466
16.8417 | 152.4245 | 151.6457 | 107.8434 | 816.2258 | 809.6982 | 403.8986 | 495.2874 | 84.7364 | 0.14193 | 25.0876 | 3220.5742 | 2891.2782
16.85 | 152.3725 | 151.6393 | 107.7415 | 815.8298 | 809.9638 | 401.648 | 493.0385 | 84.7112 | 0.13158 | 25.0824 | 3164.4221 | 2833.3234
16.8583 | 152.6004 | 151.685 | 107.7891 | 815.9956 | 810.8325 | 402.9421 | 491.2675 | 84.7027 | 0.13012 | 25.1678 | 3225.4288 | 2840.9533
16.8667 | 152.4701 | 151.5543 | 107.8434 | 816.09 | 810.0585 | 403.4485 | 496.0745 | 84.6185 | 0.12988 | 25.0798 | 3213.9395 | 2863.1937
16.875 | 152.7308 | 151.9982 | 107.973 | 816.2672 | 810.5665 | 406.1211 | 494.1348 | 84.5848 | 0.12172 | 24.9737 | 3241.2874 | 2804.4273
16.8833 | 152.4053 | 151.9005 | 107.8711 | 815.9894 | 811.1572 | 402.4638 | 493.2915 | 84.6438 | 0.12172 | 25.0177 | 3208.1139 | 2784.622
16.8917 | 152.6396 | 151.8156 | 107.9254 | 816.0249 | 810.9032 | 400.1851 | 489.7213 | 84.7196 | 0.12586 | 25.0423 | 3262.1624 | 2897.7717
16.9 | 152.7509 | 151.79 | 107.8034 | 815.8419 | 810.9683 | 400.0444 | 491.155 | 84.7027 | 0.12598 | 25.0384 | 3163.7748 | 2785.4337
16.9083 | 152.6396 | 151.5872 | 108.0207 | 816.2672 | 810.6492 | 407.6121 | 499.3354 | 84.6269 | 0.12756 | 25.0113 | 3153.2564 | 2863.6807
16.9167 | 152.6533 | 151.8293 | 107.9873 | 814.4419 | 810.602 | 403.7017 | 494.2192 | 84.6522 | 0.1289 | 24.9647 | 3227.6943 | 2806.3753
16.925 | 152.5749 | 151.9791 | 107.9054 | 815.2216 | 810.6375 | 401.9575 | 491.6891 | 84.6269 | 0.13487 | 25.019 | 3172.0277 | 2891.1158
16.9333 | 152.5877 | 151.9462 | 107.7281 | 815.3632 | 810.8205 | 400.8603 | 489.4964 | 84.7112 | 0.13097 | 25.085 | 3267.017 | 2892.7392
16.9417 | 152.5293 | 151.7507 | 107.7148 | 815.7768 | 810.3656 | 401.3667 | 489.5808 | 84.6017 | 0.13158 | 25.0294 | 3290.3193 | 2935.2718
16.95 | 152.5548 | 151.9133 | 107.5032 | 815.0266 | 810.5665 | 402.5482 | 492.8698 | 84.6438 | 0.12768 | 25.1122 | 3265.8842 | 2804.4273
16.9583 | 152.5548 | 151.685 | 107.6938 | 816.4798 | 810.531 | 401.2541 | 491.8859 | 84.7196 | 0.12635 | 25.0281 | 3220.8978 | 2811.0831
16.9667 | 152.3916 | 151.7041 | 107.7138 | 815.7826 | 810.7023 | 405.0521 | 496.7773 | 84.6269 | 0.13048 | 25.0682 | 3218.3087 | 2783.648
16.975 | 152.2485 | 151.8348 | 107.5642 | 815.3867 | 810.265 | 409.3282 | 502.4839 | 84.669 | 0.13621 | 25.1005 | 3284.3319 | 2919.2003
16.9833 | 152.4117 | 151.5416 | 107.6871 | 816.3675 | 810.2533 | 403.4485 | 493.7694 | 84.6775 | 0.13085 | 25.0462 | 3213.454 | 2772.122
16.9917 | 152.4309 | 151.7434 | 107.5165 | 815.9539 | 809.3023 | 401.2823 | 490.0306 | 84.6438 | 0.12878 | 25.0074 | 3198.7283 | 2860.5963
17 | 152.2749 | 151.6329 | 107.5918 | 815.9422 | 810.531 | 410.3129 | 505.295 | 84.6859 | 0.12196 | 24.9712 | 3275.4317 | 2843.2261
17.0083 | 152.3005 | 151.5214 | 107.8092 | 816.0425 | 810.5486 | 404.5457 | 495.6247 | 84.7196 | 0.12075 | 25.054 | 3216.5287 | 2842.252
17.0167 | 152.3005 | 151.5671 | 107.5708 | 815.7709 | 810.6492 | 403.336 | 491.5767 | 84.6943 | 0.11344 | 24.9841 | 3142.0907 | 2729.5894
17.025 | 152.2485 | 151.5151 | 107.5165 | 816.8225 | 810.336 | 398.8066 | 487.2756 | 84.7196 | 0.11125 | 24.9712 | 3155.1983 | 2857.9988
17.0333 | 152.2549 | 151.4301 | 107.6662 | 816.0425 | 809.9697 | 405.5584 | 498.717 | 84.6185 | 0.11295 | 24.9427 | 3190.6372 | 2851.0183
17.0417 | 152.6524 | 151.2802 | 107.5575 | 816.1076 | 810.2829 | 398.6378 | 488.7937 | 84.6017 | 0.12172 | 24.9763 | 3229.9598 | 2851.83
17.05 | 152.3333 | 151.2802 | 107.7005 | 815.4459 | 810.9859 | 404.4613 | 496.44 | 84.6775 | 0.11977 | 24.9867 | 3267.5025 | 2811.4078
17.0583 | 152.2357 | 151.5023 | 107.7415 | 815.245 | 810.4955 | 407.7809 | 499.8133 | 84.7027 | 0.13268 | 25.1225 | 3286.4356 | 2970.3368
17.0667 | 152.4701 | 151.5543 | 107.6528 | 815.6999 | 810.1647 | 407.6965 | 499.7571 | 84.7448 | 0.13109 | 25.0449 | 3197.4337 | 2844.0378
17.075 | 152.4372 | 151.7041 | 107.7615 | 815.1741 | 809.9697 | 406.2618 | 497.4801 | 84.6859 | 0.12781 | 25.0617 | 3194.5209 | 2839.0053
17.0833 | 152.3597 | 151.4438 | 107.7281 | 816.3616 | 809.9166 | 401.5355 | 492.4762 | 84.6943 | 0.13061 | 25.0772 | 3201.6411 | 2803.2909
17.0917 | 152.5676 | 151.7434 | 107.7548 | 815.2922 | 810.2119 | 400.804 | 492.4762 | 84.6606 | 0.13341 | 25.0203 | 3187.7244 | 2794.2
17.1 | 152.4701 | 151.737 | 107.7005 | 815.3691 | 810.2888 | 402.8014 | 492.2514 | 84.6943 | 0.12537 | 25.0449 | 3209.2467 | 2757.0245
17.1083 | 152.5676 | 151.5607 | 107.8978 | 815.7826 | 809.2137 | 401.0291 | 492.1108 | 84.6775 | 0.12695 | 25.0345 | 3236.4327 | 2779.5895
17.1167 | 152.4892 | 151.7562 | 107.8635 | 814.8374 | 809.9225 | 402.2669 | 491.7735 | 84.6269 | 0.12744 | 25.0022 | 3304.5596 | 2769.6869
17.125 | 152.4828 | 151.4758 | 107.9044 | 815.2392 | 810.6964 | 399.5662 | 491.2394 | 84.6775 | 0.11953 | 25.0229 | 3208.4376 | 2828.291
17.1333 | 152.522 | 151.6978 | 107.8978 | 815.245 | 811.1158 | 401.0009 | 488.2876 | 84.7785 | 0.11575 | 25.0915 | 3182.2225 | 2891.9275
17.1417 | 152.4901 | 151.8941 | 108.0073 | 815.0324 | 810.6137 | 406.3462 | 496.1026 | 84.7701 | 0.11904 | 25.0708 | 3268.6352 | 2774.557
17.15 | 152.6588 | 151.7434 | 107.8025 | 814.926 | 810.1351 | 401.4792 | 488.9623 | 84.6775 | 0.12464 | 25.0384 | 3262.3242 | 2871.3106
17.1583 | 152.5676 | 151.7891 | 108.0883 | 815.824 | 810.3301 | 404.6582 | 493.9099 | 84.728 | 0.11734 | 24.997 | 3231.7399 | 2839.4923
17.1667 | 152.6004 | 152.0046 | 108.0273 | 815.3691 | 810.2474 | 404.0674 | 498.5483 | 84.6438 | 0.11636 | 25.0087 | 3252.2912 | 2752.479
17.175 | 152.6852 | 151.5416 | 107.9254 | 815.9304 | 810.5193 | 398.469 | 489.9743 | 84.7027 | 0.10991 | 24.9712 | 3203.4211 | 2778.2908
17.1833 | 152.6196 | 151.8868 | 107.8092 | 815.1978 | 809.4973 | 400.9447 | 491.661 | 84.568 | 0.11186 | 25.0617 | 3190.1517 | 2748.5829
17.1917 | 152.5357 | 151.5288 | 107.7691 | 814.5245 | 810.5606 | 398.2721 | 487.1632 | 84.6943 | 0.10407 | 25.0462 | 3170.2477 | 2870.0119
17.2 | 152.4965 | 151.7178 | 107.4421 | 814.4477 | 810.1116 | 404.9395 | 497.8174 | 84.7364 | 0.11125 | 25.0358 | 3233.8436 | 2861.4079
17.2083 | 152.1381 | 151.8612 | 107.7348 | 815.4814 | 810.4011 | 405.8398 | 493.7413 | 84.669 | 0.11868 | 25.0281 | 3256.4986 | 2823.5831
17.2167 | 152.347 | 151.568 | 107.5718 | 814.8908 | 810.0999 | 404.2362 | 494.3878 | 84.6943 | 0.12245 | 25.0333 | 3201.4792 | 2784.135
17.225 | 152.5029 | 151.5416 | 107.6395 | 816.2437 | 809.8814 | 401.7043 | 494.3035 | 84.7533 | 0.13085 | 25.0061 | 3186.7535 | 2812.3818
17.2333 | 152.0862 | 151.6722 | 107.7281 | 816.0959 | 810.2298 | 403.5048 | 495.6247 | 84.8122 | 0.12695 | 25.032 | 3151.4764 | 2719.0374
17.2417 | 152.399 | 151.6658 | 107.6738 | 815.1627 | 811.3229 | 402.2388 | 492.1951 | 84.8207 | 0.12915 | 25.0164 | 3207.143 | 2804.4273
17.25 | 152.3862 | 151.5617 | 107.6128 | 815.3398 | 810.094 | 404.9958 | 496.2713 | 84.6353 | 0.12854 | 25.0734 | 3176.7205 | 2734.6219
17.2583 | 152.2886 | 151.4182 | 107.7491 | 815.3281 | 810.2064 | 402.6327 | 494.3597 | 84.728 | 0.12294 | 25.0591 | 3220.0887 | 2785.596
17.2667 | 152.3406 | 151.7443 | 107.4698 | 815.5407 | 810.9566 | 401.9293 | 491.2112 | 84.6943 | 0.1233 | 25.0229 | 3215.8814 | 2775.2064
17.275 | 152.2622 | 151.5288 | 107.6261 | 815.0858 | 810.9152 | 404.3206 | 496.3275 | 84.7196 | 0.12708 | 25.0617 | 3266.3697 | 2803.9402
17.2833 | 152.3205 | 151.4502 | 107.5442 | 815.8539 | 809.7398 | 405.474 | 498.4359 | 84.6522 | 0.12951 | 24.9453 | 3134.8087 | 2802.9662
17.2917 | 152.4181 | 151.5479 | 107.5032 | 815.5348 | 810.165 | 403.561 | 494.8657 | 84.7617 | 0.12866 | 25.1355 | 3167.9822 | 2793.0636
17.3 | 152.2558 | 151.4767 | 107.6195 | 816.2437 | 810.4603 | 401.4511 | 491.408 | 84.6943 | 0.12841 | 25.0255 | 3195.0064 | 2816.1156
17.3083 | 152.1455 | 151.4575 | 107.6471 | 816.2675 | 810.6082 | 404.405 | 494.1067 | 84.669 | 0.12269 | 25.0048 | 3194.0354 | 2792.4142
17.3167 | 152.5813 | 151.6201 | 107.6738 | 816.699 | 811.081 | 408.2029 | 500.9659 | 84.6522 | 0.12184 | 25.0902 | 3284.8174 | 2895.8236
17.325 | 152.3215 | 151.4055 | 107.7357 | 816.3799 | 810.2243 | 401.4792 | 496.1307 | 84.6775 | 0.12537 | 25.041 | 3236.2709 | 2790.3038
17.3333 | 152.3024 | 151.569 | 107.7158 | 816.3444 | 809.4859 | 397.5125 | 485.9544 | 84.5932 | 0.12062 | 24.9996 | 3195.6537 | 2848.9079
17.3417 | 152.4582 | 151.5882 | 107.6404 | 816.5098 | 809.7753 | 402.9984 | 494.444 | 84.6438 | 0.11502 | 24.9621 | 3190.799 | 2809.4597
17.35 | 152.4646 | 151.7316 | 107.8377 | 816.7638 | 810.236 | 397.5125 | 489.89 | 84.6775 | 0.11697 | 24.9802 | 3239.831 | 2794.0376
17.3583 | 152.4318 | 151.5617 | 107.8034 | 816.8645 | 810.4607 | 403.2797 | 495.0063 | 84.6943 | 0.11624 | 24.9919 | 3144.6798 | 2867.5768
17.3667 | 152.3671 | 151.6795 | 107.974 | 816.5984 | 810.6495 | 399.5662 | 487.3038 | 84.7027 | 0.11855 | 25.0151 | 3240.9637 | 2807.187
17.375 | 152.2631 | 151.7581 | 107.913 | 816.5394 | 811.3764 | 404.5457 | 494.3597 | 84.7112 | 0.11977 | 25.0216 | 3220.4124 | 2769.8492
17.3833 | 152.3999 | 151.5754 | 108.0559 | 816.0431 | 810.7974 | 397.7376 | 486.7415 | 84.6438 | 0.12586 | 25.019 | 3247.2748 | 2841.1157
17.3917 | 152.5293 | 151.7507 | 107.8101 | 816.4212 | 811.3822 | 407.0776 | 501.247 | 84.6606 | 0.12087 | 25.0177 | 3183.0316 | 2833.8105
17.4 | 152.4455 | 151.6667 | 107.7701 | 816.2971 | 810.183 | 404.2925 | 498.6326 | 84.6101 | 0.11965 | 25.0216 | 3185.1353 | 2838.3559
17.4083 | 152.6798 | 151.7188 | 107.872 | 816.374 | 811.335 | 402.6889 | 492.0827 | 84.728 | 0.12208 | 25.0902 | 3237.2418 | 2801.1805
17.4167 | 152.667 | 151.8887 | 107.9064 | 816.6756 | 811.3057 | 404.2925 | 497.1146 | 84.5932 | 0.1244 | 25.0811 | 3257.6313 | 2906.5379
17.425 | 152.6342 | 151.9015 | 107.872 | 815.9015 | 810.9452 | 402.5482 | 490.7615 | 84.7701 | 0.11709 | 25.1122 | 3111.3446 | 2756.0505
17.4333 | 152.7582 | 151.706 | 107.6204 | 816.2441 | 810.9569 | 398.891 | 490.3117 | 84.6269 | 0.11977 | 25.0126 | 3203.5829 | 2809.1351
17.4417 | 152.6151 | 151.654 | 107.8044 | 815.6651 | 811.1224 | 398.0752 | 488.6531 | 84.6606 | 0.12768 | 25.0242 | 3224.4579 | 2719.3621
17.45 | 152.6607 | 151.6996 | 107.8521 | 816.2679 | 810.4845 | 402.4357 | 496.1869 | 84.669 | 0.13231 | 25.0436 | 3299.705 | 2922.1224
17.4583 | 152.4911 | 151.8038 | 108.0083 | 815.2929 | 811.1224 | 406.7963 | 498.5764 | 84.6859 | 0.12878 | 25.085 | 3248.7312 | 2859.6222
17.4667 | 152.5759 | 151.9344 | 107.954 | 815.1689 | 810.5848 | 401.4792 | 493.8818 | 84.7448 | 0.13888 | 25.0281 | 3311.5179 | 2827.9663
17.475 | 152.3872 | 151.928 | 107.995 | 814.6489 | 810.6437 | 401.8168 | 491.9702 | 84.6353 | 0.13316 | 25.0527 | 3290.643 | 2868.0638
17.4833 | 152.6543 | 151.6933 | 107.8454 | 815.1217 | 811.0338 | 405.7272 | 496.0464 | 84.6943 | 0.1328 | 25.0811 | 3233.0345 | 2826.1806
17.4917 | 152.4784 | 151.6996 | 107.9474 | 815.1806 | 811.5477 | 405.7272 | 496.9178 | 84.7448 | 0.1272 | 25.0151 | 3294.203 | 2833.9728
17.5 | 152.5568 | 151.8696 | 107.7911 | 815.1513 | 810.9394 | 401.0854 | 490.8458 | 84.6775 | 0.1289 | 25.0229 | 3227.5325 | 2842.0897
17.5083 | 152.4264 | 151.6933 | 107.7024 | 815.813 | 811.0634 | 403.9549 | 495.8215 | 84.7112 | 0.12963 | 25.0979 | 3225.4288 | 2875.6937
17.5167 | 152.5239 | 151.8823 | 107.7567 | 815.1455 | 810.7681 | 400.2414 | 491.0707 | 84.6606 | 0.13085 | 24.9712 | 3223.6488 | 2769.8492
17.525 | 152.3352 | 151.6933 | 107.6548 | 814.5428 | 811.6128 | 406.9088 | 499.4479 | 84.728 | 0.13085 | 25.0876 | 3247.7602 | 2850.0443
17.5333 | 152.3681 | 151.7262 | 107.6415 | 814.7495 | 810.3308 | 404.0111 | 495.5685 | 84.6606 | 0.12452 | 24.9815 | 3215.7195 | 2826.5052
17.5417 | 152.4784 | 151.6996 | 107.5184 | 815.4111 | 811.1165 | 401.7043 | 491.4642 | 84.6943 | 0.12452 | 25.0048 | 3175.5878 | 2754.5894
17.55 | 152.3416 | 151.4256 | 107.6614 | 815.0452 | 810.3784 | 403.9549 | 492.5044 | 84.6775 | 0.12488 | 25.0488 | 3204.2302 | 2694.6867
17.5583 | 152.4264 | 151.4192 | 107.7501 | 815.4587 | 810.7919 | 407.4433 | 499.4479 | 84.7112 | 0.13 | 25.1109 | 3316.8581 | 2856.8625
17.5667 | 152.3352 | 151.5106 | 107.5118 | 815.2812 | 810.3249 | 397.6813 | 486.2636 | 84.6017 | 0.13791 | 25.0035 | 3229.4744 | 2757.8362
17.575 | 152.1009 | 151.5499 | 107.5051 | 814.8443 | 810.1775 | 405.6991 | 496.8335 | 84.7448 | 0.13961 | 25.1044 | 3343.3968 | 2832.6741
17.5833 | 152.296 | 151.4256 | 107.5661 | 815.11 | 810.6086 | 402.8296 | 493.0385 | 84.8459 | 0.13864 | 25.0514 | 3244.0383 | 2848.9079
17.5917 | 152.1009 | 151.7782 | 107.6958 | 815.6651 | 810.5434 | 403.6454 | 496.3837 | 84.7448 | 0.14302 | 25.1135 | 3143.7089 | 2802.3169
17.6 | 152.3034 | 151.707 | 107.6215 | 815.0983 | 810.3901 | 406.9369 | 495.7934 | 84.7785 | 0.13706 | 25.0358 | 3196.6246 | 2708.9724
17.6083 | 152.2377 | 151.4128 | 107.5051 | 815.9784 | 810.5258 | 410.0315 | 502.259 | 84.7364 | 0.13438 | 25.0164 | 3280.2864 | 2769.3622
17.6167 | 152.3288 | 151.4585 | 107.5528 | 815.376 | 811.3709 | 401.7043 | 490.8739 | 84.7364 | 0.14047 | 25.0009 | 3327.3765 | 2767.4142
17.625 | 152.1464 | 151.6869 | 107.6481 | 815.7127 | 811.0045 | 406.6556 | 495.5123 | 84.7196 | 0.12598 | 25.0475 | 3262.486 | 2869.5248
17.6333 | 152.1666 | 151.6614 | 107.5261 | 815.612 | 811.2347 | 404.9677 | 493.9662 | 84.8207 | 0.13109 | 25.0436 | 3281.9046 | 2737.2193
17.6417 | 152.5176 | 151.6019 | 107.7024 | 815.9136 | 810.8746 | 402.1825 | 496.0745 | 84.7954 | 0.13377 | 24.9673 | 3190.9608 | 2862.2196
17.65 | 152.2705 | 151.5828 | 107.6825 | 816.4158 | 811.1286 | 403.8424 | 495.5685 | 84.728 | 0.13401 | 25.0177 | 3165.7167 | 2780.4012
17.6583 | 152.5705 | 151.655 | 107.7578 | 816.2148 | 811.0104 | 405.7554 | 499.6446 | 84.7617 | 0.13779 | 24.988 | 3179.957 | 2667.5762
17.6667 | 152.3617 | 151.7655 | 107.8731 | 816.6226 | 810.7151 | 402.2107 | 494.8376 | 84.8122 | 0.1384 | 25.0449 | 3232.2254 | 2784.7843
17.675 | 152.6935 | 151.6412 | 107.7434 | 816.3686 | 811.2882 | 401.9293 | 493.4039 | 84.7701 | 0.13523 | 25.085 | 3257.4695 | 2828.4533
17.6833 | 152.4401 | 151.6614 | 107.7168 | 815.9195 | 810.6324 | 401.1698 | 493.5726 | 84.7701 | 0.14266 | 25.0436 | 3251.9676 | 2858.1612
17.6917 | 152.5239 | 151.791 | 107.8521 | 815.376 | 810.8746 | 396.3028 | 486.3199 | 84.7448 | 0.13901 | 25.0281 | 3284.9792 | 2897.6093
17.7 | 152.4465 | 151.5307 | 107.8188 | 816.7763 | 811.0342 | 398.1033 | 488.9342 | 84.8122 | 0.13791 | 25.0462 | 3289.8338 | 2825.2065
17.7083 | 152.5313 | 151.6157 | 107.8121 | 816.1618 | 810.7092 | 402.2107 | 496.5243 | 84.8207 | 0.14412 | 25.1122 | 3289.0247 | 2863.356
17.7167 | 152.5642 | 151.7856 | 107.9417 | 815.8485 | 811.2644 | 404.0111 | 494.5003 | 84.8122 | 0.14558 | 25.0384 | 3177.8533 | 2790.7908
17.725 | 152.6617 | 152.066 | 107.7578 | 816.4809 | 810.5735 | 395.712 | 483.3963 | 84.8207 | 0.15301 | 25.0824 | 3227.5325 | 2751.3427
17.7333 | 152.6024 | 152.0065 | 107.8864 | 815.0807 | 811.1583 | 399.8756 | 490.6209 | 84.787 | 0.14278 | 25.0294 | 3208.923 | 2822.6091
17.7417 | 152.4794 | 151.8833 | 107.9007 | 815.1455 | 810.9749 | 404.3487 | 494.1067 | 84.7617 | 0.14314 | 25.0824 | 3238.86 | 2763.1934
17.75 | 152.5769 | 152.0267 | 107.955 | 815.7248 | 811.3475 | 402.4076 | 490.3117 | 84.728 | 0.14558 | 25.0747 | 3275.4317 | 2781.3752
17.7583 | 152.6553 | 151.8313 | 107.8464 | 816.1914 | 811.3592 | 406.5149 | 498.1547 | 84.8291 | 0.14728 | 25.0436 | 3225.9143 | 2826.0182
17.7667 | 152.5249 | 152.1573 | 107.9484 | 815.9253 | 810.5141 | 402.8296 | 492.8979 | 84.7112 | 0.14668 | 24.9647 | 3208.7612 | 2798.2584
17.775 | 152.6553 | 151.9226 | 107.8941 | 815.1931 | 810.4436 | 399.2849 | 487.7535 | 84.6775 | 0.14546 | 25.0074 | 3374.1429 | 2815.7909
17.7833 | 152.72 | 152.0787 | 107.7234 | 815.8134 | 811.2707 | 400.6915 | 488.2033 | 84.7027 | 0.14473 | 24.9906 | 3169.1149 | 2710.1088
17.7917 | 152.6691 | 151.8908 | 107.7655 | 815.648 | 811.3947 | 403.4204 | 493.1228 | 84.7027 | 0.14607 | 25.0255 | 3196.6246 | 2768.5505
17.8 | 152.6808 | 151.9025 | 107.7778 | 816.1618 | 810.8333 | 402.8296 | 493.8256 | 84.6353 | 0.13389 | 24.944 | 3223.1633 | 2763.031
17.8083 | 152.544 | 151.9481 | 107.6348 | 815.63 | 809.5159 | 397.0624 | 488.7093 | 84.6185 | 0.13487 | 24.9763 | 3280.4482 | 2770.9856
17.8167 | 152.4338 | 151.518 | 107.3765 | 815.6597 | 810.1245 | 410.3691 | 502.006 | 84.6438 | 0.1272 | 24.9673 | 3223.0015 | 2802.6415
17.825 | 152.2387 | 151.5509 | 107.6968 | 815.7837 | 811.0756 | 394.868 | 485.5046 | 84.6606 | 0.12756 | 25.0656 | 3229.1507 | 2870.4989
17.8333 | 152.3946 | 151.4787 | 107.3831 | 815.9846 | 809.7051 | 406.1211 | 497.5644 | 84.6101 | 0.11575 | 24.9945 | 3153.58 | 2870.3365
17.8417 | 152.2387 | 151.3225 | 107.5062 | 815.9846 | 811.1524 | 407.2745 | 497.9861 | 84.6269 | 0.11831 | 25.0022 | 3212.1595 | 2833.3234
17.85 | 152.245 | 151.4202 | 107.2268 | 816.4868 | 810.7861 | 403.0265 | 492.4762 | 84.7785 | 0.11989 | 25.0449 | 3254.3949 | 2821.3104
17.8583 | 152.069 | 151.518 | 107.3288 | 816.5578 | 810.4022 | 403.7017 | 494.444 | 84.7617 | 0.11052 | 24.9828 | 3188.3717 | 2744.6868
17.8667 | 152.0626 | 151.1918 | 107.5605 | 815.7896 | 809.138 | 405.3053 | 496.7492 | 84.7027 | 0.1104 | 24.9039 | 3234.8145 | 2747.7712
17.875 | 152.0754 | 150.9761 | 107.6691 | 816.4751 | 810.0301 | 408.4561 | 500.5161 | 84.7701 | 0.10894 | 25.0345 | 3183.3552 | 2773.9077
17.8833 | 152.2578 | 151.3873 | 107.4785 | 815.7896 | 810.6679 | 404.8551 | 493.2353 | 84.8038 | 0.1093 | 25.0863 | 3152.1236 | 2838.6806
17.8917 | 151.9842 | 151.2502 | 107.6691 | 816.4571 | 810.3842 | 403.8986 | 493.938 | 84.787 | 0.10991 | 25.0669 | 3230.769 | 2857.0248
17.9 | 151.9969 | 151.3544 | 107.5871 | 816.4688 | 810.1478 | 399.0317 | 490.1711 | 84.6943 | 0.1104 | 25.0449 | 3212.9686 | 2786.8947
17.9083 | 152.3161 | 151.4001 | 107.7301 | 816.3627 | 810.1658 | 406.2618 | 495.8496 | 84.6775 | 0.11344 | 25.0488 | 3177.6915 | 2760.2713
17.9167 | 152.0033 | 151.3151 | 107.8321 | 817.2961 | 809.8998 | 406.1211 | 497.3395 | 84.7112 | 0.11661 | 25.0604 | 3203.7447 | 2802.1545
17.925 | 152.2769 | 151.5435 | 107.8321 | 816.9652 | 809.9411 | 408.1748 | 496.6367 | 84.7701 | 0.11003 | 25.0759 | 3248.2457 | 2783.9727
17.9333 | 152.2578 | 151.5243 | 107.8598 | 817.1895 | 810.124 | 403.561 | 491.8016 | 84.8038 | 0.11405 | 25.0203 | 3189.6663 | 2855.4014
17.9417 | 152.1793 | 151.4914 | 107.9684 | 817.5915 | 810.071 | 399.1161 | 486.5729 | 84.7533 | 0.10955 | 25.0488 | 3283.361 | 2852.804
17.95 | 152.2377 | 151.5499 | 107.8387 | 817.1837 | 809.8288 | 400.4102 | 491.8297 | 84.787 | 0.10139 | 25.0164 | 3270.2534 | 2913.3562
17.9583 | 152.3161 | 151.7198 | 107.9684 | 816.971 | 810.071 | 402.5201 | 495.1468 | 84.6943 | 0.10845 | 24.9957 | 3244.0383 | 2792.4142
17.9667 | 152.2705 | 151.6741 | 107.8731 | 816.7228 | 810.071 | 401.1979 | 489.2997 | 84.7785 | 0.1037 | 25.085 | 3199.0519 | 2885.2717
17.975 | 152.3681 | 151.6348 | 107.8797 | 816.7228 | 809.7816 | 401.5636 | 493.3758 | 84.6353 | 0.10261 | 24.9543 | 3214.7486 | 2853.1287
17.9833 | 152.2769 | 151.6348 | 107.975 | 817.1127 | 810.4607 | 402.6889 | 493.6007 | 84.7196 | 0.10212 | 25.0268 | 3152.6091 | 2827.4793
17.9917 | 152.3744 | 151.7326 | 107.934 | 817.2251 | 809.9528 | 401.3385 | 490.7896 | 84.7533 | 0.09883 | 24.9906 | 3226.5616 | 2859.1352
18 | 152.5239 | 152.0193 | 107.9474 | 816.392 | 810.071 | 403.4766 | 493.5445 | 84.6522 | 0.09932 | 25.0281 | 3219.9269 | 2806.8623
18.0083 | 152.4328 | 151.9736 | 107.8997 | 817.8038 | 810.4486 | 405.5584 | 495.4561 | 84.669 | 0.09676 | 25.0113 | 3187.7244 | 2902.3171
18.0167 | 152.4073 | 151.7198 | 107.8254 | 817.5915 | 810.2364 | 404.9114 | 498.3515 | 84.7027 | 0.09652 | 25.0798 | 3255.0422 | 2915.3042
18.025 | 152.2504 | 151.7453 | 107.9474 | 816.6046 | 809.7461 | 405.7272 | 497.1146 | 84.6101 | 0.09567 | 24.9841 | 3233.0345 | 2798.0961
18.0333 | 152.7582 | 151.7974 | 107.6681 | 816.5394 | 810.1358 | 395.8245 | 485.9825 | 84.6606 | 0.09457 | 25.107 | 3201.9647 | 2850.0443
18.0417 | 152.4455 | 151.8038 | 107.7224 | 815.9959 | 809.8405 | 403.9268 | 493.0947 | 84.6269 | 0.09737 | 25.0436 | 3173.4841 | 2815.7909
18.05 | 152.2112 | 151.706 | 107.7158 | 815.7419 | 809.4625 | 396.4435 | 482.7778 | 84.6775 | 0.09043 | 25.0397 | 3184.9734 | 2911.4081
18.0583 | 152.1592 | 151.517 | 107.6614 | 815.7123 | 810.4665 | 403.3922 | 496.0745 | 84.728 | 0.09494 | 25.0591 | 3247.922 | 2888.1937
18.0667 | 152.3543 | 151.4384 | 107.6271 | 816.1614 | 810.5434 | 402.7733 | 494.1629 | 84.6606 | 0.09335 | 25.0669 | 3177.5296 | 2754.4271
18.075 | 152.3543 | 151.5754 | 107.4841 | 816.2796 | 810.4548 | 403.5048 | 493.6288 | 84.6775 | 0.09299 | 25.0747 | 3191.4463 | 2804.7519
18.0833 | 151.9503 | 151.3534 | 107.5861 | 816.1906 | 809.3322 | 403.4204 | 495.0063 | 84.728 | 0.09737 | 25.1148 | 3218.6323 | 2842.0897
18.0917 | 152.2631 | 151.5297 | 107.5794 | 816.3326 | 810.1771 | 405.6991 | 495.7934 | 84.6269 | 0.09749 | 25.0048 | 3173.9696 | 2815.6286
18.1 | 152.0744 | 151.3863 | 107.6204 | 817.4257 | 810.4841 | 407.162 | 498.717 | 84.7785 | 0.09664 | 25.0553 | 3167.6585 | 2901.1808
18.1083 | 152.0288 | 151.3863 | 107.4774 | 817.0947 | 810.3601 | 401.8449 | 494.7533 | 84.6438 | 0.09713 | 24.9724 | 3170.2477 | 2872.934
18.1167 | 152.1391 | 151.4968 | 107.6881 | 817.4198 | 809.1138 | 397.6532 | 489.2153 | 84.6606 | 0.10115 | 25.0565 | 3287.7302 | 2884.2976
18.125 | 152.1783 | 151.3991 | 107.5384 | 817.284 | 810.632 | 401.4229 | 491.7453 | 84.6775 | 0.10346 | 24.9893 | 3240.9637 | 2862.2196
18.1333 | 151.8591 | 151.3534 | 107.872 | 817.4257 | 810.4428 | 401.7043 | 493.5164 | 84.6185 | 0.10419 | 25.0656 | 3281.4191 | 2945.4991
18.1417 | 152.1783 | 151.6731 | 107.6338 | 817.5205 | 810.3721 | 403.9549 | 493.938 | 84.6101 | 0.10504 | 24.9401 | 3116.0374 | 2808.8104
18.15 | 152.0871 | 151.4447 | 107.6814 | 815.6413 | 810.1061 | 406.5712 | 499.476 | 84.6017 | 0.10151 | 25.0345 | 3221.3833 | 2797.122
18.1583 | 152.1455 | 151.5032 | 107.5041 | 816.4388 | 810.7381 | 403.1109 | 493.2634 | 84.6438 | 0.10346 | 25.0345 | 3174.1314 | 2852.4793
18.1667 | 152.1327 | 151.262 | 107.5861 | 817.0475 | 810.2715 | 398.3284 | 488.8499 | 84.7112 | 0.09664 | 25.0268 | 3271.0625 | 2937.5445
18.175 | 152.0023 | 151.8165 | 107.6881 | 816.5512 | 810.9331 | 405.0802 | 496.8054 | 84.6353 | 0.09567 | 25.0695 | 3159.082 | 2911.2458
18.1833 | 152.1062 | 151.5096 | 107.6538 | 816.4743 | 810.6495 | 402.2669 | 492.1389 | 84.7027 | 0.09348 | 25.0113 | 3350.1933 | 2826.8299
18.1917 | 152.119 | 151.3397 | 107.7624 | 816.6397 | 810.7322 | 403.336 | 492.5325 | 84.5932 | 0.09116 | 24.9841 | 3216.0432 | 2861.2456
18.2 | 152.1455 | 151.4118 | 107.6948 | 816.687 | 810.5727 | 392.3924 | 478.8703 | 84.568 | 0.08751 | 24.9893 | 3194.5209 | 2733.3232
18.2083 | 152.2239 | 151.6275 | 107.9673 | 817.5084 | 810.1947 | 402.6327 | 493.8256 | 84.6101 | 0.08471 | 25.0345 | 3190.799 | 2855.4014
18.2167 | 152.3215 | 151.8165 | 107.6881 | 817.0768 | 810.5076 | 406.5712 | 496.6086 | 84.6185 | 0.08532 | 25.0074 | 3245.3329 | 2810.2714
18.225 | 152.3014 | 151.5224 | 107.7624 | 817.5853 | 810.7677 | 408.3998 | 499.5041 | 84.6101 | 0.08775 | 25.0514 | 3112.1537 | 2897.934
18.2333 | 152.3798 | 151.7836 | 107.7967 | 817.3726 | 809.8108 | 399.7631 | 488.8218 | 84.6101 | 0.09177 | 25.0345 | 3117.6557 | 2791.6025
18.2417 | 152.3607 | 151.5818 | 107.8244 | 816.8348 | 808.9426 | 406.3743 | 495.4279 | 84.6101 | 0.09932 | 25.0759 | 3191.7699 | 2807.0247
18.25 | 152.3798 | 151.4182 | 107.7967 | 816.2261 | 809.5331 | 402.4076 | 493.0947 | 84.6775 | 0.08581 | 24.9556 | 3215.3959 | 2804.4273
18.2583 | 152.243 | 151.5096 | 107.8444 | 816.4212 | 809.8522 | 403.6454 | 496.5805 | 84.6353 | 0.08715 | 25.0837 | 3146.9454 | 2776.0181
18.2667 | 152.2367 | 151.7772 | 107.6471 | 816.3974 | 810.2832 | 400.6915 | 488.0065 | 84.6943 | 0.09153 | 25.0669 | 3184.8116 | 2846.7975
18.275 | 152.2568 | 151.5233 | 108.0493 | 816.1848 | 810.1533 | 402.1263 | 495.2031 | 84.728 | 0.08861 | 25.0242 | 3162.4802 | 2870.3365
18.2833 | 152.471 | 151.6466 | 107.9397 | 816.557 | 810.3187 | 402.5201 | 490.5366 | 84.7533 | 0.08873 | 24.9854 | 3258.2786 | 2891.1158
18.2917 | 152.3342 | 151.7836 | 108.0826 | 816.5863 | 810.2653 | 405.4459 | 493.7131 | 84.6775 | 0.08897 | 24.9906 | 3140.6343 | 2858.8105
18.3 | 152.3926 | 151.4767 | 107.8577 | 815.9901 | 809.8759 | 397.8782 | 486.7696 | 84.6438 | 0.08812 | 24.9867 | 3050.4997 | 2790.6285
18.3083 | 152.471 | 151.9663 | 107.892 | 817.0475 | 810.3542 | 400.1288 | 490.0025 | 84.6269 | 0.08471 | 25.054 | 3261.1914 | 2736.4076
18.3167 | 152.3406 | 151.79 | 108.0893 | 816.8524 | 809.8697 | 404.0393 | 494.7251 | 84.669 | 0.08946 | 25.0126 | 3189.5044 | 2887.2197
18.325 | 152.471 | 151.6009 | 107.9397 | 816.7166 | 811.0159 | 406.2618 | 494.8376 | 84.6185 | 0.08812 | 25.0203 | 3311.0325 | 2873.2586
18.3333 | 152.4318 | 151.8357 | 107.7081 | 817.012 | 809.7398 | 405.1083 | 497.4801 | 84.5764 | 0.08447 | 25.1173 | 3192.9027 | 2828.1286
18.3417 | 152.4445 | 151.6201 | 107.7691 | 817.4315 | 810.9449 | 400.0726 | 489.1029 | 84.669 | 0.08569 | 25.0475 | 3207.143 | 2857.9988
18.35 | 152.3734 | 151.5489 | 107.7424 | 817.7683 | 811.1575 | 403.1672 | 492.2795 | 84.6269 | 0.08447 | 24.9906 | 3143.5471 | 2836.2455
18.3583 | 152.347 | 151.7964 | 107.5718 | 817.5853 | 810.0234 | 400.4946 | 492.2514 | 84.5595 | 0.08946 | 24.9401 | 3171.5422 | 2901.0185
18.3667 | 152.2759 | 151.6795 | 107.5928 | 817.154 | 810.2539 | 399.4818 | 489.7213 | 84.5595 | 0.09482 | 25.0488 | 3263.6187 | 2859.1352
18.375 | 152.243 | 151.6009 | 107.4154 | 816.6397 | 810.2774 | 398.9191 | 488.6531 | 84.5343 | 0.08751 | 25.1135 | 3160.862 | 2782.5116
18.3833 | 152.2558 | 151.6594 | 107.5718 | 816.0549 | 810.6023 | 397.9626 | 488.625 | 84.509 | 0.08861 | 25.0708 | 3265.0751 | 2918.7133
18.3917 | 152.3014 | 151.4767 | 107.6195 | 817.1419 | 810.0765 | 401.6761 | 492.167 | 84.6269 | 0.09141 | 25.0682 | 3186.1062 | 2815.1416
18.4 | 152.1582 | 151.5617 | 107.7558 | 815.5703 | 810.3246 | 399.9319 | 492.1108 | 84.6353 | 0.0936 | 25.063 | 3271.8717 | 2894.0379
18.4083 | 152.1327 | 151.6275 | 107.5861 | 816.4447 | 810.4958 | 407.4433 | 500.9659 | 84.7448 | 0.09445 | 25.0902 | 3233.6817 | 2901.8301
18.4167 | 152.3151 | 151.262 | 107.4431 | 816.9882 | 810.7498 | 405.4178 | 495.9339 | 84.6101 | 0.09202 | 25.0358 | 3248.893 | 2844.3624
18.425 | 152.2293 | 151.5416 | 107.3058 | 816.545 | 810.8442 | 404.4613 | 497.8174 | 84.6269 | 0.09129 | 25.0514 | 3192.7409 | 2817.739
18.4333 | 152.2622 | 151.5744 | 107.3878 | 817.1123 | 811.0806 | 404.5175 | 492.0546 | 84.6269 | 0.08909 | 25.0164 | 3273.328 | 2875.2067
18.4417 | 152.1318 | 151.4895 | 107.4898 | 816.7459 | 810.7557 | 396.2747 | 486.4323 | 84.6017 | 0.07996 | 25.0358 | 3206.8194 | 2803.1285
18.45 | 152.0862 | 151.3067 | 107.5851 | 817.3605 | 810.543 | 404.0955 | 493.4882 | 84.5848 | 0.08483 | 25.0928 | 3279.8009 | 2901.8301
18.4583 | 152.1901 | 151.4109 | 107.5508 | 817.4491 | 811.0452 | 399.9319 | 494.697 | 84.5764 | 0.08349 | 24.9272 | 3222.6779 | 2752.6414
18.4667 | 152.1774 | 151.3067 | 107.3945 | 817.6442 | 810.4958 | 403.2516 | 497.4801 | 84.6017 | 0.0897 | 25.0203 | 3190.799 | 2883.4859
18.475 | 152.1509 | 151.3259 | 107.6528 | 817.9514 | 810.9683 | 403.1109 | 495.1749 | 84.6606 | 0.09287 | 25.107 | 3278.6681 | 2940.7913
18.4833 | 152.5029 | 151.1761 | 107.6871 | 818.0876 | 810.112 | 399.0317 | 490.1149 | 84.6101 | 0.08751 | 25.0358 | 3183.3552 | 2803.2909
18.4917 | 152.1837 | 151.3131 | 107.5918 | 817.4608 | 809.9817 | 403.4485 | 498.2953 | 84.5764 | 0.08775 | 25.041 | 3273.8135 | 2924.7198
18.5 | 152.1774 | 151.7178 | 107.6328 | 816.7635 | 809.7395 | 399.2286 | 491.5205 | 84.5848 | 0.08763 | 25.0333 | 3190.9608 | 2733.1608
18.5083 | 152.0533 | 151.822 | 107.6462 | 816.4209 | 809.1076 | 404.3206 | 496.2713 | 84.6101 | 0.08508 | 24.9505 | 3211.1885 | 2762.057
18.5167 | 152.1637 | 151.6128 | 107.5232 | 816.6749 | 809.3615 | 401.4792 | 493.2634 | 84.5848 | 0.08045 | 25.0229 | 3223.8106 | 2780.5635
18.525 | 152.223 | 151.6265 | 107.8234 | 816.5391 | 810.7143 | 400.5227 | 490.3398 | 84.5848 | 0.07875 | 24.9867 | 3257.6313 | 2843.3884
18.5333 | 152.1053 | 151.3259 | 107.7481 | 816.9289 | 810.2357 | 404.7145 | 496.4962 | 84.6101 | 0.07996 | 24.9828 | 3196.6246 | 2845.9858
18.5417 | 152.2357 | 151.4566 | 107.6462 | 817.0589 | 809.8694 | 398.4409 | 487.5287 | 84.568 | 0.07777 | 24.997 | 3253.7476 | 2849.5572
18.55 | 152.3005 | 151.6128 | 107.7138 | 817.0293 | 810.1706 | 398.8629 | 489.4683 | 84.5932 | 0.07035 | 25.0695 | 3291.4521 | 2959.6225
18.5583 | 152.3789 | 151.5543 | 107.7005 | 817.1179 | 810.714 | 402.7733 | 493.432 | 84.5932 | 0.07716 | 25.0307 | 3249.3784 | 2818.5507
18.5667 | 152.1837 | 151.4959 | 107.6395 | 817.3071 | 810.2002 | 399.3974 | 485.5327 | 84.6017 | 0.07071 | 24.9776 | 3247.2748 | 2907.6743
18.575 | 152.2941 | 151.7891 | 107.8025 | 818.1345 | 810.3656 | 401.3948 | 491.4642 | 84.5932 | 0.07935 | 25.0035 | 3256.6604 | 2823.7455
18.5833 | 152.3196 | 151.6777 | 107.7339 | 818.3413 | 810.4483 | 403.7861 | 493.6569 | 84.6101 | 0.08702 | 24.9414 | 3251.9676 | 2829.265
18.5917 | 152.2421 | 151.463 | 107.7481 | 817.7445 | 809.6451 | 399.2005 | 489.0467 | 84.6438 | 0.08447 | 25.0229 | 3185.1353 | 2778.6155
18.6 | 152.3853 | 151.6064 | 107.8501 | 818.2645 | 810.3301 | 398.1596 | 485.0267 | 84.6859 | 0.08763 | 25.0203 | 3143.5471 | 2750.044
18.6083 | 152.4372 | 151.6585 | 107.8092 | 817.1771 | 810.1943 | 398.2721 | 487.6692 | 84.6101 | 0.09457 | 25.0384 | 3153.58 | 2806.8623
18.6167 | 152.4828 | 151.7041 | 107.8092 | 817.1358 | 810.277 | 398.7222 | 487.36 | 84.5764 | 0.09165 | 25.0423 | 3210.5413 | 2902.8042
18.625 | 152.4828 | 151.9325 | 107.7615 | 816.8107 | 810.6137 | 401.1416 | 489.6089 | 84.7196 | 0.09762 | 24.9919 | 3149.3727 | 2858.3235
18.6333 | 152.3725 | 151.822 | 107.8368 | 816.4798 | 810.2002 | 400.1851 | 491.1269 | 84.669 | 0.09421 | 25.0333 | 3192.4172 | 2805.4013
18.6417 | 152.3789 | 151.6914 | 107.9864 | 816.787 | 810.3418 | 402.9984 | 493.4601 | 84.6859 | 0.09445 | 24.9531 | 3167.8203 | 2884.7846
18.65 | 152.5868 | 151.6256 | 107.6319 | 816.3971 | 810.4896 | 401.648 | 491.7453 | 84.6101 | 0.09384 | 25.0268 | 3199.2137 | 2765.3038
18.6583 | 152.3461 | 151.5671 | 107.7615 | 817.4901 | 810.714 | 402.2388 | 490.7615 | 84.6606 | 0.09177 | 25.0772 | 3145.489 | 2863.1937
18.6667 | 152.4108 | 151.7233 | 107.9245 | 816.9938 | 810.0524 | 399.0035 | 489.6932 | 84.6438 | 0.09676 | 24.9712 | 3225.5907 | 2819.8494
18.675 | 152.2412 | 151.8731 | 108.0331 | 817.2006 | 810.7967 | 398.2721 | 487.1913 | 84.5764 | 0.09129 | 24.9919 | 3207.3048 | 2896.6353
18.6833 | 152.502 | 151.6777 | 107.6862 | 816.6511 | 810.2474 | 402.6327 | 491.155 | 84.5848 | 0.09542 | 25.0345 | 3225.9143 | 2859.1352
18.6917 | 152.5084 | 151.6384 | 107.7405 | 818.2762 | 810.6726 | 401.3104 | 491.155 | 84.7112 | 0.09713 | 25.0876 | 3292.5848 | 2850.856
18.7 | 152.3069 | 151.4365 | 107.5775 | 818.0459 | 809.6155 | 402.0137 | 489.637 | 84.6185 | 0.09396 | 25.0126 | 3251.9676 | 2842.252
18.7083 | 152.3525 | 151.6649 | 107.6252 | 818.3058 | 809.5858 | 406.1774 | 499.1105 | 84.5848 | 0.09043 | 25.0333 | 3171.5422 | 2832.6741
18.7167 | 152.1764 | 151.5799 | 107.5366 | 817.7856 | 810.5958 | 404.5457 | 495.4561 | 84.5932 | 0.09238 | 25.0074 | 3243.0674 | 2938.0316
18.725 | 152.1372 | 151.495 | 107.6386 | 818.0573 | 810.2058 | 400.7478 | 490.5647 | 84.5595 | 0.09895 | 25.0772 | 3209.2467 | 2765.6284
18.7333 | 152.1309 | 151.5799 | 107.4889 | 817.0172 | 809.9518 | 404.8833 | 495.5404 | 84.5595 | 0.09457 | 25.1342 | 3247.4366 | 2854.4274
18.7417 | 152.0652 | 151.6512 | 107.5156 | 816.7928 | 809.5207 | 400.4102 | 487.4162 | 84.5427 | 0.09335 | 25.0139 | 3132.0578 | 2796.635
18.75 | 151.9676 | 151.5991 | 107.6043 | 816.2197 | 809.5266 | 401.1416 | 491.408 | 84.6017 | 0.08946 | 24.9945 | 3299.705 | 2747.4466
18.7583 | 152.1044 | 151.3707 | 107.4613 | 817.2537 | 810.0228 | 399.2005 | 488.3158 | 84.6185 | 0.08946 | 24.9595 | 3159.5674 | 2772.7713
18.7667 | 152.0132 | 151.5534 | 107.4613 | 816.899 | 809.9577 | 402.3795 | 493.0385 | 84.5764 | 0.08629 | 25.0772 | 3222.8397 | 2792.2519
18.775 | 151.8892 | 151.3835 | 107.5223 | 816.8694 | 809.9281 | 401.5636 | 492.7011 | 84.568 | 0.08605 | 25.0074 | 3197.7573 | 2805.0766
18.7833 | 152.2604 | 151.3443 | 107.3383 | 817.1296 | 809.6093 | 408.5405 | 501.1345 | 84.5511 | 0.07802 | 25.0035 | 3156.0074 | 2816.765
18.7917 | 152.0844 | 151.305 | 107.5357 | 816.5268 | 810.3298 | 389.9448 | 481.6534 | 84.5848 | 0.07789 | 25.0126 | 3196.6246 | 2755.4011
18.8 | 152.0716 | 151.4292 | 107.5223 | 817.3185 | 810.2116 | 406.4024 | 497.5644 | 84.5343 | 0.0757 | 25.0022 | 3254.0713 | 2785.7584
18.8083 | 152.1172 | 151.2465 | 107.57 | 816.9759 | 810.0345 | 404.3769 | 494.5284 | 84.5006 | 0.08422 | 24.9931 | 3190.3135 | 2827.8039
18.8167 | 152.1236 | 151.4356 | 107.5767 | 817.5371 | 810.6783 | 401.648 | 491.8578 | 84.5174 | 0.09567 | 25.0229 | 3211.3504 | 2838.6806
18.825 | 152.182 | 151.5398 | 107.6853 | 818.5359 | 809.6504 | 402.1263 | 492.8698 | 84.6185 | 0.09262 | 25.0229 | 3205.363 | 2797.122
18.8333 | 152.1884 | 151.5462 | 107.7397 | 818.1991 | 809.8926 | 405.896 | 496.1869 | 84.568 | 0.09141 | 25.0333 | 3184.1643 | 2810.2714
18.8417 | 152.1492 | 151.5526 | 107.794 | 817.933 | 809.9161 | 401.6199 | 490.9301 | 84.5511 | 0.09433 | 25.0772 | 3249.2166 | 2890.4665
18.85 | 152.11 | 151.6504 | 107.7054 | 817.3952 | 809.2959 | 399.6225 | 491.6329 | 84.4921 | 0.08812 | 25.0397 | 3205.0393 | 2780.7259
18.8583 | 152.338 | 151.833 | 107.8007 | 817.2415 | 809.8451 | 403.336 | 495.3998 | 84.5427 | 0.088 | 24.9841 | 3216.3668 | 2851.1806
18.8667 | 152.3244 | 151.6368 | 107.7865 | 816.8515 | 809.9516 | 400.6352 | 489.1591 | 84.4753 | 0.08934 | 25.0345 | 3201.6411 | 2863.6807
18.875 | 152.214 | 151.7545 | 107.8618 | 816.621 | 810.424 | 394.1085 | 483.9866 | 84.5511 | 0.08934 | 24.9945 | 3219.4414 | 2857.5118
18.8833 | 152.3708 | 151.7746 | 107.835 | 816.8278 | 811.003 | 397.2874 | 489.89 | 84.6017 | 0.08556 | 24.9712 | 3162.1566 | 2722.1218
18.8917 | 152.3116 | 151.8523 | 107.9161 | 817.1942 | 810.5836 | 402.6327 | 495.0625 | 84.509 | 0.08057 | 25.0035 | 3168.6294 | 2865.7911
18.9 | 152.3572 | 151.8066 | 107.7732 | 816.6979 | 810.9557 | 400.1851 | 491.5486 | 84.5427 | 0.08495 | 24.997 | 3205.5248 | 2867.2521
18.9083 | 152.214 | 151.7545 | 107.957 | 816.6624 | 810.5067 | 403.8142 | 496.3556 | 84.509 | 0.08544 | 24.9763 | 3160.3765 | 2842.5767
18.9167 | 152.3708 | 151.7289 | 107.8826 | 817.4424 | 810.1287 | 398.8629 | 488.372 | 84.4416 | 0.08337 | 25.0113 | 3251.9676 | 2793.8753
18.925 | 152.4092 | 151.7217 | 107.8275 | 817.5844 | 811.0563 | 403.4485 | 493.3196 | 84.4921 | 0.08775 | 25.0113 | 3230.769 | 2879.1028
18.9333 | 152.3308 | 151.5518 | 108.0315 | 817.4542 | 811.1329 | 397.4281 | 484.1834 | 84.5258 | 0.08593 | 24.997 | 3105.1954 | 2778.4531
18.9417 | 152.5715 | 151.8387 | 107.9019 | 818.181 | 810.3294 | 401.7324 | 492.0546 | 84.5427 | 0.09299 | 25.1199 | 3189.3426 | 2897.1223
18.95 | 152.5979 | 151.6824 | 107.8342 | 818.3702 | 811.3456 | 401.5355 | 493.0385 | 84.5427 | 0.09762 | 25.0345 | 3195.0064 | 2939.4926
18.9583 | 152.5587 | 151.5975 | 107.6979 | 818.7071 | 810.5244 | 402.5764 | 495.9058 | 84.5764 | 0.09871 | 25.0811 | 3211.674 | 2904.4275
18.9667 | 152.2852 | 151.6432 | 107.8885 | 817.921 | 810.6484 | 403.8986 | 495.4561 | 84.5511 | 0.09749 | 25.129 | 3227.8562 | 2866.2781
18.975 | 152.2068 | 151.4733 | 107.8543 | 817.5546 | 810.4475 | 401.7605 | 492.2514 | 84.5595 | 0.09567 | 25.0074 | 3244.0383 | 2847.9339
18.9833 | 152.3764 | 151.7802 | 107.6026 | 817.6728 | 810.1109 | 403.7861 | 494.95 | 84.5427 | 0.09457 | 25.0863 | 3204.7157 | 2838.8429
18.9917 | 152.3564 | 151.9885 | 107.677 | 816.3254 | 809.8804 | 399.7631 | 490.5928 | 84.5511 | 0.09433 | 24.9906 | 3250.5112 | 2898.421
19 | 152.2916 | 151.5126 | 107.6093 | 816.615 | 810.0458 | 400.8322 | 488.4844 | 84.5932 | 0.09786 | 25.1031 | 3215.3959 | 2851.1806
19.0083 | 152.2388 | 151.5511 | 107.5542 | 816.5499 | 809.8567 | 401.5355 | 492.1389 | 84.5427 | 0.09262 | 25.0022 | 3248.7312 | 2885.5963
19.0167 | 151.946 | 151.2577 | 107.5341 | 816.2841 | 809.591 | 401.9575 | 492.673 | 84.5427 | 0.08666 | 24.9117 | 3140.3107 | 2884.6223
19.025 | 152.174 | 151.3948 | 107.4387 | 816.615 | 809.6737 | 396.978 | 485.3922 | 84.5848 | 0.08617 | 25.0992 | 3243.7147 | 2865.7911
19.0333 | 152.1868 | 151.2705 | 107.3091 | 816.4378 | 810.0754 | 400.5227 | 492.8698 | 84.5174 | 0.08581 | 24.9802 | 3233.3581 | 2857.1872
19.0417 | 151.946 | 151.5318 | 107.2957 | 816.0418 | 810.0104 | 405.249 | 496.0745 | 84.5427 | 0.08301 | 25.0268 | 3261.5151 | 2897.1223
19.05 | 152.0044 | 151.3162 | 107.4998 | 816.7508 | 809.8095 | 402.3795 | 493.1509 | 84.509 | 0.07108 | 25.0048 | 3279.9627 | 2772.9337
19.0583 | 152.1612 | 151.3362 | 107.616 | 817.1644 | 809.9335 | 403.3922 | 495.4561 | 84.5258 | 0.07242 | 24.9854 | 3270.2534 | 2805.4013
19.0667 | 152.1084 | 151.3748 | 107.6562 | 817.5722 | 810.6306 | 401.9856 | 492.6449 | 84.6269 | 0.07497 | 25.019 | 3295.174 | 2828.4533
19.075 | 152.1348 | 151.5382 | 107.5884 | 817.3536 | 810.7429 | 401.7043 | 493.4882 | 84.5427 | 0.07777 | 25.0307 | 3204.5538 | 2824.3948
19.0833 | 152.1932 | 151.4597 | 107.7925 | 817.3062 | 809.8271 | 402.4076 | 492.4762 | 84.509 | 0.08142 | 25.0358 | 3214.1013 | 2800.5311
19.0917 | 152.4148 | 151.3619 | 107.7381 | 817.9091 | 810.0162 | 401.2823 | 491.8578 | 84.5595 | 0.08142 | 25.0371 | 3109.0791 | 2850.5313
19.1 | 152.2716 | 151.4012 | 107.7314 | 818.4055 | 810.2643 | 399.8475 | 486.2355 | 84.568 | 0.08617 | 25.0695 | 3118.4648 | 2745.3362
19.1083 | 152.4996 | 151.5382 | 107.8267 | 817.5663 | 809.5083 | 402.8014 | 494.5003 | 84.5932 | 0.08508 | 25.0281 | 3205.2011 | 2862.7066
19.1167 | 152.226 | 151.8579 | 107.8744 | 817.4717 | 810.0752 | 402.2951 | 493.938 | 84.5595 | 0.08642 | 24.9931 | 3118.7884 | 2877.4794
19.125 | 152.454 | 151.5839 | 107.8744 | 817.1644 | 809.9749 | 403.2516 | 494.3316 | 84.5848 | 0.08861 | 25.0553 | 3233.0345 | 2908.973
19.1333 | 152.4668 | 152.0534 | 107.8878 | 816.6208 | 809.969 | 399.6225 | 488.3439 | 84.5932 | 0.08276 | 25.0074 | 3300.6759 | 2926.5055
19.1417 | 152.2716 | 151.7666 | 107.8744 | 816.4731 | 810.028 | 400.3539 | 492.8979 | 84.5932 | 0.07217 | 25.0345 | 3183.1934 | 2850.369
19.15 | 152.278 | 151.773 | 107.9764 | 816.5322 | 810.0045 | 399.4536 | 489.384 | 84.5764 | 0.07035 | 25.0022 | 3192.7409 | 2791.2779
19.1583 | 152.5259 | 151.793 | 107.9972 | 816.4613 | 810.5124 | 398.047 | 489.5527 | 84.509 | 0.07181 | 25.0436 | 3159.5674 | 2936.0835
19.1667 | 152.33 | 151.7338 | 107.7448 | 816.3194 | 809.709 | 403.139 | 493.9662 | 84.5343 | 0.07546 | 24.9466 | 3213.7777 | 2801.9922
19.175 | 152.4084 | 151.8579 | 107.922 | 817.2058 | 810.3057 | 398.7785 | 488.4282 | 84.6101 | 0.07449 | 25.01 | 3175.426 | 2833.6481
19.1833 | 152.402 | 151.9885 | 107.9153 | 817.5722 | 810.0104 | 400.6915 | 489.1029 | 84.5258 | 0.07595 | 24.9789 | 3178.0151 | 2790.1415
19.1917 | 152.3436 | 151.8843 | 107.9019 | 817.324 | 809.969 | 400.2414 | 490.0587 | 84.5595 | 0.07254 | 25.0721 | 3147.4308 | 2960.9212
19.2 | 152.4932 | 152.0341 | 107.6294 | 817.8855 | 809.6619 | 399.0317 | 490.8458 | 84.5427 | 0.07205 | 25.0708 | 3200.5083 | 2852.4793
19.2083 | 152.3628 | 151.8123 | 107.8267 | 816.1955 | 809.3784 | 404.3487 | 494.8095 | 84.5343 | 0.07424 | 25.0151 | 3206.1721 | 2861.0833
19.2167 | 152.3236 | 151.773 | 107.6905 | 816.5736 | 809.9631 | 401.0854 | 488.7093 | 84.5932 | 0.07193 | 25.0255 | 3229.1507 | 2913.1938
19.225 | 152.3172 | 151.6753 | 107.6838 | 816.6504 | 809.0063 | 406.5994 | 498.4359 | 84.5932 | 0.07692 | 24.997 | 3194.6827 | 2811.4078
19.2333 | 152.0764 | 151.6624 | 107.6227 | 816.3727 | 809.1834 | 404.3487 | 493.1509 | 84.6101 | 0.07911 | 25.0113 | 3216.6905 | 2891.7652
19.2417 | 152.1868 | 151.636 | 107.5951 | 817.0049 | 808.9885 | 399.4536 | 490.0306 | 84.5932 | 0.07461 | 25.01 | 3189.019 | 2779.4272
19.25 | 152.1676 | 151.434 | 107.575 | 817.7318 | 810.0458 | 397.5969 | 486.7134 | 84.568 | 0.07522 | 25.0294 | 3248.7312 | 2857.6742
19.2583 | 152.2324 | 151.4076 | 107.5951 | 817.8146 | 809.591 | 404.6863 | 497.5644 | 84.5343 | 0.07205 | 25.0772 | 3088.5278 | 2871.1482
19.2667 | 152.0828 | 151.5775 | 107.3911 | 818.3169 | 810.0104 | 397.4844 | 489.0467 | 84.6185 | 0.07363 | 25.0747 | 3233.0345 | 2886.7327
19.275 | 152.1412 | 151.499 | 107.4998 | 818.2696 | 809.591 | 401.4792 | 489.89 | 84.5174 | 0.0684 | 25.041 | 3144.1944 | 2845.3365
19.2833 | 151.9588 | 151.4533 | 107.5951 | 817.4954 | 810.347 | 399.735 | 488.372 | 84.5258 | 0.07424 | 25.1005 | 3143.0616 | 2873.0963
19.2917 | 151.9788 | 151.4276 | 107.473 | 817.1054 | 809.3784 | 401.648 | 489.131 | 84.5258 | 0.07656 | 25.0384 | 3218.1469 | 2838.3559
19.3 | 152.07 | 151.6103 | 107.616 | 816.8927 | 810.8197 | 401.3948 | 490.6209 | 84.5258 | 0.07595 | 25.0423 | 3198.2428 | 2822.9338
19.3083 | 152.0508 | 151.2713 | 107.5959 | 817.194 | 810.5834 | 400.9728 | 494.3035 | 84.5343 | 0.08094 | 25.0151 | 3203.0975 | 2983.8109
19.3167 | 152.1676 | 151.2513 | 107.575 | 816.3964 | 810.4889 | 405.3334 | 495.8496 | 84.5511 | 0.08775 | 25.054 | 3248.893 | 2937.0575
19.325 | 152.0828 | 151.3491 | 107.4864 | 817.1823 | 809.6206 | 404.5457 | 499.3073 | 84.5343 | 0.08471 | 25.0397 | 3200.9938 | 2950.3693
19.3333 | 152.1292 | 151.5782 | 107.5825 | 818.1988 | 809.2308 | 392.6456 | 481.7377 | 84.509 | 0.08215 | 24.9647 | 3160.2147 | 2830.4014
19.3417 | 152.402 | 151.5318 | 107.5817 | 818.8371 | 810.0754 | 397.9345 | 487.2475 | 84.568 | 0.07497 | 25.0009 | 3117.6557 | 2775.044
19.35 | 152.35 | 151.434 | 107.432 | 817.466 | 809.8214 | 400.9447 | 491.7453 | 84.5343 | 0.06669 | 25.0022 | 3151.3145 | 2847.9339
19.3583 | 152.3764 | 151.5518 | 107.6503 | 817.1291 | 810.3117 | 398.1033 | 490.7052 | 84.5006 | 0.07083 | 25.0009 | 3193.2263 | 2840.791
19.3667 | 152.278 | 151.7273 | 107.9764 | 816.9813 | 810.0813 | 400.5227 | 491.1269 | 84.4837 | 0.06633 | 25.0591 | 3206.0102 | 2926.3432
19.375 | 152.1676 | 151.3884 | 107.7657 | 817.1468 | 809.8332 | 403.2516 | 492.7574 | 84.5006 | 0.07351 | 25.0113 | 3217.4996 | 2820.6611
19.3833 | 152.3628 | 151.6753 | 107.6361 | 817.8028 | 809.4965 | 404.3206 | 495.0625 | 84.5595 | 0.07449 | 25.0203 | 3237.8891 | 2816.2779
19.3917 | 152.3044 | 151.5254 | 107.718 | 816.5736 | 809.715 | 402.1544 | 490.3679 | 84.4585 | 0.07229 | 25.0307 | 3191.7699 | 2827.9663
19.4 | 152.6043 | 151.6432 | 107.6979 | 817.5487 | 809.5734 | 398.1033 | 486.8821 | 84.4837 | 0.074 | 24.9543 | 3166.3639 | 2831.5377
19.4083 | 152.2524 | 151.7473 | 107.9019 | 818.3524 | 810.0045 | 398.891 | 488.3158 | 84.5511 | 0.07814 | 25.0358 | 3201.1556 | 2890.9535
19.4167 | 152.4212 | 151.8251 | 107.8878 | 818.8253 | 809.9396 | 396.1903 | 486.5729 | 84.5174 | 0.08106 | 25.0436 | 3268.6352 | 2912.8691
19.425 | 152.5195 | 151.5126 | 107.7999 | 818.5416 | 810.1522 | 397.2874 | 488.2314 | 84.509 | 0.07899 | 24.9931 | 3204.0684 | 2901.6678
19.4333 | 152.4483 | 151.5782 | 107.8684 | 818.6124 | 809.4374 | 398.6941 | 491.4361 | 84.4921 | 0.08009 | 24.9789 | 3172.5132 | 2913.0315
19.4417 | 152.5715 | 151.793 | 107.9019 | 817.2236 | 809.0831 | 396.7529 | 487.2756 | 84.5258 | 0.07692 | 25.0074 | 3111.9919 | 2746.4725
19.45 | 152.3692 | 151.773 | 107.8811 | 817.2236 | 809.3725 | 400.6915 | 489.4121 | 84.5595 | 0.07242 | 25.0449 | 3230.4453 | 2947.1225
19.4583 | 152.3564 | 151.8972 | 107.963 | 817.1232 | 810.4713 | 397.9908 | 486.5448 | 84.5848 | 0.07083 | 25.0333 | 3140.1489 | 2818.8753
19.4667 | 152.4212 | 151.7338 | 107.8401 | 817.5959 | 810.1168 | 400.7196 | 489.4683 | 84.4837 | 0.0684 | 25.01 | 3230.4453 | 2926.0185
19.475 | 152.4803 | 151.7473 | 107.759 | 817.5842 | 809.7742 | 399.7912 | 492.167 | 84.4753 | 0.06755 | 25.0397 | 3242.7438 | 2933.8108
19.4833 | 152.402 | 151.8515 | 108.0106 | 816.6387 | 809.9455 | 402.914 | 492.5325 | 84.3237 | 0.06901 | 24.9194 | 3151.3145 | 2870.3365
19.4917 | 152.4412 | 151.7081 | 107.861 | 817.5428 | 809.4848 | 400.2414 | 487.36 | 84.4416 | 0.06755 | 24.9996 | 3153.9037 | 2843.7131
19.5 | 152.35 | 151.6167 | 107.8133 | 818.4943 | 810.1463 | 402.3232 | 493.685 | 84.5006 | 0.06998 | 25.0591 | 3301.8086 | 2856.0508
19.5083 | 152.4803 | 151.6103 | 107.9496 | 818.6244 | 810.3176 | 401.3104 | 495.2593 | 84.4837 | 0.074 | 25.0708 | 3158.111 | 2879.1028
19.5167 | 152.3628 | 151.5839 | 107.4931 | 817.7083 | 810.1877 | 399.1442 | 489.0467 | 84.4921 | 0.07984 | 25.0203 | 3221.7069 | 2894.3626
19.525 | 152.0636 | 151.6496 | 107.7523 | 816.4732 | 810.1522 | 400.0726 | 489.131 | 84.5511 | 0.08581 | 25.0824 | 3126.7177 | 2942.9017
19.5333 | 152.2524 | 151.5647 | 107.616 | 816.7096 | 809.6443 | 398.3284 | 486.2355 | 84.5006 | 0.08349 | 25.0747 | 3233.0345 | 2843.7131
19.5417 | 152.3436 | 151.4733 | 107.6637 | 817.2709 | 810.0399 | 401.0009 | 490.8458 | 84.568 | 0.0852 | 25.0967 | 3252.7767 | 2927.4796
19.55 | 152.2068 | 151.3362 | 107.5207 | 816.9282 | 809.3666 | 395.1212 | 483.8461 | 84.4921 | 0.07887 | 25.1329 | 3237.8891 | 2815.7909
19.5583 | 152.2068 | 151.6103 | 107.4253 | 817.395 | 809.7505 | 400.5508 | 490.5084 | 84.5258 | 0.0813 | 24.988 | 3203.2593 | 2757.9985
19.5667 | 152.0764 | 151.434 | 107.4797 | 817.0168 | 809.786 | 405.0802 | 495.962 | 84.5258 | 0.07546 | 25.0126 | 3139.5016 | 2876.5054
19.575 | 152.2908 | 151.7402 | 107.6085 | 818.0273 | 808.9767 | 401.1416 | 491.4361 | 84.509 | 0.07156 | 25.0177 | 3222.3542 | 2788.6805
19.5833 | 152.2004 | 151.7409 | 107.4186 | 817.5546 | 809.4139 | 401.7324 | 490.396 | 84.45 | 0.07436 | 24.966 | 3172.1895 | 2835.1092
19.5917 | 152.2196 | 151.6232 | 107.5341 | 818.3583 | 809.7209 | 405.8398 | 496.8616 | 84.4332 | 0.06986 | 24.9802 | 3168.4676 | 2870.9859
19.6 | 152.1676 | 151.4797 | 107.432 | 817.6255 | 809.4848 | 405.1646 | 494.2192 | 84.4248 | 0.0656 | 25.041 | 3293.7176 | 2834.2975
19.6083 | 152.0892 | 151.4469 | 107.4454 | 817.8028 | 809.5792 | 402.1263 | 492.3076 | 84.4585 | 0.06438 | 25.0384 | 3216.5287 | 2892.0898
19.6167 | 152.1412 | 151.4533 | 107.6905 | 817.4305 | 809.5792 | 403.6454 | 493.2071 | 84.4416 | 0.05525 | 24.9789 | 3191.9318 | 2843.3884
19.625 | 152.1676 | 151.5711 | 107.5274 | 816.7567 | 809.4433 | 399.8756 | 490.4803 | 84.4248 | 0.05696 | 24.9983 | 3232.0635 | 2831.5377
19.6333 | 152.0116 | 151.5061 | 107.7456 | 816.9813 | 809.7092 | 399.6506 | 490.3398 | 84.4416 | 0.05245 | 25.0074 | 3244.5238 | 2829.752
19.6417 | 152.122 | 151.2513 | 107.6703 | 817.4836 | 810.0872 | 401.8449 | 491.1269 | 84.4753 | 0.05829 | 24.9492 | 3157.3019 | 2823.0961
19.65 | 152.2324 | 151.3162 | 107.5475 | 817.2178 | 809.4493 | 401.5636 | 490.2273 | 84.3826 | 0.06061 | 25.01 | 3166.8494 | 2794.3623
19.6583 | 152.1412 | 151.499 | 107.6428 | 816.6208 | 809.8036 | 399.8756 | 491.1269 | 84.3995 | 0.05842 | 24.9763 | 3228.3416 | 2770.6609
19.6667 | 152.454 | 151.6296 | 107.8744 | 817.9506 | 809.1482 | 405.2771 | 491.4923 | 84.3911 | 0.06292 | 24.9492 | 3167.9822 | 2807.3493
19.675 | 152.5907 | 151.7209 | 107.6838 | 818.4293 | 809.5024 | 396.9499 | 485.3922 | 84.4669 | 0.06499 | 24.9634 | 3179.6333 | 2929.4276
19.6833 | 152.174 | 151.9428 | 107.9153 | 818.1455 | 809.2602 | 400.7478 | 489.4964 | 84.4079 | 0.06316 | 25.0216 | 3180.4424 | 2871.7976
19.6917 | 152.2196 | 151.7145 | 107.8677 | 818.1928 | 809.5969 | 400.2695 | 488.4563 | 84.4669 | 0.07205 | 25.0164 | 3199.861 | 2883.9729
19.7 | 152.35 | 151.6167 | 108.0039 | 817.3358 | 809.3192 | 399.1723 | 488.8218 | 84.45 | 0.074 | 25.0682 | 3183.1934 | 2936.2458
19.7083 | 152.3236 | 151.91 | 107.9287 | 816.863 | 810.087 | 400.2695 | 493.0947 | 84.4837 | 0.07278 | 25.0074 | 3232.8726 | 2920.3367
19.7167 | 152.4084 | 151.9492 | 108.0649 | 817.3181 | 809.3016 | 400.6071 | 491.9984 | 84.4163 | 0.07558 | 24.9957 | 3200.0228 | 2907.025
19.725 | 152.3692 | 151.8187 | 107.8334 | 817.3713 | 810.0576 | 399.0598 | 488.8218 | 84.4921 | 0.07765 | 25.0113 | 3243.0674 | 2845.9858
19.7333 | 152.6684 | 151.753 | 108.0032 | 817.9683 | 809.9514 | 396.6404 | 488.119 | 84.4416 | 0.08045 | 25.041 | 3226.0761 | 2868.7132
19.7417 | 152.5971 | 151.8643 | 107.9287 | 818.0569 | 809.8745 | 401.4792 | 491.155 | 84.4416 | 0.06974 | 24.997 | 3205.8484 | 2792.0896
19.75 | 152.5644 | 151.6488 | 107.8945 | 818.1928 | 809.7209 | 398.4409 | 486.4042 | 84.4079 | 0.07607 | 25.0242 | 3212.1595 | 2959.1355
19.7583 | 152.7595 | 151.479 | 107.6219 | 819.0735 | 809.4433 | 400.8884 | 489.6089 | 84.4248 | 0.06925 | 25.0371 | 3195.0064 | 2888.1937
19.7667 | 152.4668 | 151.6424 | 107.4588 | 818.8252 | 809.9808 | 400.3258 | 490.5647 | 84.4079 | 0.07327 | 24.9479 | 3150.5054 | 2845.9858
19.775 | 152.3756 | 151.7794 | 107.6972 | 818.104 | 809.0121 | 400.9447 | 490.7333 | 84.3826 | 0.074 | 25.0695 | 3180.9279 | 2836.0832
19.7833 | 152.3948 | 151.8443 | 107.6696 | 816.5913 | 808.9885 | 401.3104 | 493.1509 | 84.3574 | 0.07315 | 25.0436 | 3169.2767 | 2896.3106
19.7917 | 152.3236 | 151.499 | 107.4998 | 817.8558 | 808.4746 | 401.2541 | 495.0625 | 84.4248 | 0.06706 | 24.9323 | 3122.6721 | 2826.1806
19.8 | 152.3037 | 151.616 | 107.6219 | 816.603 | 809.0416 | 397.5969 | 488.625 | 84.4585 | 0.07022 | 24.9556 | 3175.426 | 2820.4987
19.8083 | 152.2189 | 151.5768 | 107.6287 | 816.8216 | 809.8389 | 401.2541 | 488.119 | 84.4921 | 0.07108 | 25.032 | 3186.7535 | 2839.1676
19.8167 | 152.0108 | 151.414 | 107.7925 | 817.0639 | 809.0062 | 404.6301 | 496.6648 | 84.4416 | 0.07217 | 24.9983 | 3177.5296 | 2866.1157
19.825 | 152.1797 | 151.5832 | 107.397 | 817.643 | 809.1302 | 399.0035 | 488.7093 | 84.4332 | 0.07278 | 25.0009 | 3153.2564 | 2887.5444
19.8333 | 152.1861 | 151.3155 | 107.5468 | 817.9503 | 808.9825 | 405.9242 | 498.97 | 84.4585 | 0.07181 | 25.0074 | 3155.3601 | 2859.2975
19.8417 | 152.1084 | 151.6945 | 107.5132 | 817.9444 | 809.5554 | 400.4102 | 492.3076 | 84.4837 | 0.06998 | 24.9919 | 3138.0452 | 2920.012
19.85 | 152.0885 | 151.1263 | 107.254 | 817.968 | 809.9097 | 401.2541 | 493.6007 | 84.4332 | 0.06767 | 25.0113 | 3098.3989 | 2820.0117
19.8583 | 152.0101 | 151.6874 | 107.5058 | 818.3995 | 810.0929 | 401.7887 | 490.3679 | 84.3911 | 0.06426 | 25.0164 | 3214.2632 | 2952.3173
19.8667 | 151.9902 | 151.4391 | 107.4373 | 818.169 | 809.7798 | 394.6711 | 483.6212 | 84.3658 | 0.06548 | 25.0139 | 3068.9473 | 2873.5833
19.875 | 152.127 | 151.2563 | 107.4373 | 818.3994 | 809.3899 | 402.6608 | 493.9943 | 84.4079 | 0.06182 | 25.0126 | 3203.2593 | 2920.8237
19.8833 | 152.1206 | 151.524 | 107.5736 | 817.5898 | 809.5317 | 400.157 | 488.625 | 84.3995 | 0.06231 | 25.0203 | 3207.3048 | 2872.7716
19.8917 | 152.1142 | 151.5632 | 107.7575 | 817.0993 | 809.4963 | 401.8449 | 490.2836 | 84.3658 | 0.05756 | 25.0358 | 3168.3058 | 2799.0701
19.9 | 152.2638 | 151.6218 | 107.8662 | 817.3179 | 809.384 | 399.3411 | 488.878 | 84.4079 | 0.06158 | 25.0553 | 3163.1275 | 2889.4924
19.9083 | 152.3158 | 151.2171 | 107.7777 | 816.6443 | 809.0415 | 404.7426 | 493.8818 | 84.3658 | 0.07156 | 25.0475 | 3290.9666 | 2928.6159
19.9167 | 152.5958 | 151.4976 | 107.7367 | 817.247 | 809.3958 | 395.712 | 483.6212 | 84.45 | 0.074 | 24.9724 | 3194.6827 | 2814.4922
19.925 | 152.0878 | 151.5825 | 107.9683 | 817.9502 | 809.0651 | 397.7094 | 488.5969 | 84.4585 | 0.07144 | 25.0294 | 3171.8659 | 2914.0055
19.9333 | 152.3742 | 151.4127 | 107.7911 | 817.1583 | 809.3899 | 401.1135 | 489.384 | 84.4079 | 0.06974 | 24.988 | 3228.6653 | 2874.5573
19.9417 | 152.1469 | 151.5504 | 107.8394 | 817.9857 | 809.1419 | 400.8884 | 492.2514 | 84.4669 | 0.07156 | 24.9453 | 3210.7031 | 2870.9859
19.95 | 152.4327 | 151.6996 | 107.8522 | 818.2044 | 809.4431 | 405.1646 | 497.3676 | 84.4837 | 0.0768 | 25.0281 | 3262.9715 | 2891.7652
19.9583 | 152.3023 | 151.7974 | 107.8589 | 818.7954 | 809.4962 | 401.8731 | 493.5445 | 84.4753 | 0.07522 | 24.9608 | 3145.0035 | 2868.8755
19.9667 | 152.6606 | 151.6996 | 107.8522 | 818.3935 | 809.4253 | 391.886 | 480.9787 | 84.4837 | 0.07388 | 24.9673 | 3219.7651 | 2804.4273
19.975 | 152.3807 | 151.5561 | 107.8455 | 816.9929 | 809.7207 | 398.1033 | 487.36 | 84.4248 | 0.06767 | 24.9323 | 3174.6168 | 2764.4921
19.9833 | 152.4911 | 151.6668 | 107.818 | 816.5792 | 809.9687 | 403.561 | 491.408 | 84.4079 | 0.06633 | 25.0397 | 3326.2437 | 2928.9406
19.9917 | 152.3935 | 151.6604 | 107.7159 | 816.6147 | 810.1282 | 401.3667 | 493.432 | 84.3405 | 0.07132 | 24.9595 | 3170.7331 | 2853.1287
20.0083 | 152.9897 | 152.714 | 107.8628 | 815.7288 | 809.9454 | 399.5662 | 488.7937 | 84.6606 | 0.23834 | 25.0501 | 3114.9047 | 2824.7195
20.0167 | 152.7227 | 152.4923 | 107.8696 | 817.4659 | 809.9868 | 403.0546 | 493.1228 | 84.7448 | 0.23725 | 25.1277 | 3286.2738 | 2929.1029
20.025 | 152.736 | 152.0491 | 107.6928 | 815.7171 | 810.0578 | 401.4511 | 491.3518 | 84.6017 | 0.23079 | 25.0747 | 3184.0025 | 2831.5377
20.0333 | 152.358 | 152.0814 | 107.4883 | 816.8514 | 809.2898 | 402.8858 | 495.8496 | 84.5932 | 0.23786 | 25.0772 | 3262.8096 | 2884.2976
20.0417 | 152.293 | 151.925 | 107.754 | 816.6151 | 809.5911 | 406.0367 | 499.223 | 84.509 | 0.24224 | 24.9945 | 3250.8348 | 2824.7195
20.05 | 152.2474 | 151.9707 | 107.8017 | 817.0996 | 809.9513 | 406.0367 | 497.2271 | 84.5258 | 0.24248 | 24.9945 | 3226.3998 | 2857.0248
20.0583 | 152.2866 | 152.1012 | 107.7949 | 815.841 | 808.7759 | 401.226 | 494.5284 | 84.5258 | 0.25283 | 25.0242 | 3228.8271 | 2883.3236
20.0667 | 152.2018 | 151.925 | 107.7064 | 815.8056 | 809.402 | 406.0086 | 498.4359 | 84.5848 | 0.24467 | 25.0203 | 3166.8494 | 2907.3496
20.075 | 152.1692 | 151.801 | 107.8628 | 815.1085 | 809.2012 | 399.8475 | 492.4481 | 84.9301 | 0.23773 | 24.9401 | 3089.9842 | 2799.0701
20.0833 | 152.1042 | 151.5076 | 107.6519 | 816.4851 | 809.9573 | 402.7452 | 495.7372 | 85.3681 | 0.23506 | 24.966 | 3019.7536 | 2606.0501
20.0917 | 151.8761 | 151.5532 | 107.8426 | 813.8033 | 808.9709 | 407.0495 | 498.2672 | 85.5029 | 0.24321 | 25.1717 | 3119.2739 | 2671.1477
20.1 | 152.0977 | 151.8208 | 107.7882 | 816.6859 | 809.4965 | 403.5048 | 495.0906 | 85.326 | 0.24711 | 25.2467 | 3217.8232 | 2920.3367
20.1083 | 152.0977 | 151.5468 | 107.8358 | 815.1736 | 810.2999 | 404.2081 | 492.6168 | 85.0144 | 0.25003 | 25.1458 | 3174.9405 | 2845.0118
20.1167 | 152.0065 | 151.8664 | 107.8358 | 816.8751 | 809.8097 | 401.3667 | 493.3196 | 84.8628 | 0.25173 | 25.1186 | 3211.5122 | 2841.278
20.125 | 152.3322 | 151.9186 | 107.6043 | 815.7406 | 810.04 | 398.047 | 488.4844 | 84.7617 | 0.25551 | 25.0772 | 3244.6856 | 2831.3754
20.1333 | 152.1239 | 151.847 | 107.7202 | 816.4851 | 809.5851 | 401.9012 | 490.4522 | 84.7448 | 0.24321 | 25.1083 | 3273.328 | 2967.5771
20.1417 | 152.1824 | 151.9513 | 107.5431 | 815.5752 | 810.0813 | 405.6428 | 497.3395 | 84.6185 | 0.23956 | 25.0811 | 3195.0064 | 2839.9793
20.15 | 152.1304 | 151.6252 | 107.7746 | 816.2488 | 809.3489 | 402.07 | 491.9702 | 84.5848 | 0.2314 | 25.0772 | 3295.8212 | 3074.7203
20.1583 | 152.0715 | 151.7489 | 107.7608 | 814.9431 | 809.6146 | 395.5151 | 485.8982 | 84.5174 | 0.22142 | 25.0527 | 3260.3823 | 2895.1743
20.1667 | 151.948 | 151.3054 | 107.6793 | 815.4334 | 809.526 | 402.1825 | 491.9702 | 84.5258 | 0.22106 | 25.0643 | 3249.8639 | 2866.4404
20.175 | 152.065 | 151.4227 | 107.6587 | 815.7052 | 809.8805 | 400.9728 | 490.6771 | 84.6017 | 0.2353 | 24.9168 | 3190.3135 | 2844.8495
20.1833 | 151.9674 | 151.8729 | 107.5089 | 815.8706 | 809.6738 | 403.6454 | 494.8376 | 84.568 | 0.23359 | 25.0967 | 3224.6197 | 2883.8106
20.1917 | 152.0715 | 151.5662 | 107.7608 | 814.7304 | 808.7818 | 403.8986 | 494.2192 | 84.6775 | 0.24918 | 25.0863 | 3151.6382 | 2836.0832
20.2 | 152.0194 | 151.651 | 107.611 | 816.8278 | 809.8864 | 400.0726 | 490.1149 | 84.787 | 0.24479 | 24.997 | 3224.2961 | 2910.5964
20.2083 | 152.1498 | 151.7816 | 107.6996 | 815.4217 | 809.597 | 404.9395 | 498.6607 | 84.728 | 0.24552 | 25.1135 | 3169.4386 | 2854.2651
20.2167 | 152.1106 | 151.8794 | 107.7064 | 816.5678 | 809.9159 | 404.405 | 493.0385 | 84.7533 | 0.25003 | 25.1303 | 3230.2835 | 2992.2525
20.225 | 152.241 | 151.7359 | 107.8426 | 815.8588 | 809.91 | 400.7478 | 493.2071 | 84.7112 | 0.24711 | 25.0759 | 3299.2195 | 2831.5377
20.2333 | 152.2604 | 151.7553 | 107.8152 | 816.5797 | 810.2586 | 402.9984 | 492.7011 | 84.7364 | 0.25575 | 25.0953 | 3275.1081 | 2864.0053
20.2417 | 152.1236 | 151.938 | 107.6246 | 816.1071 | 810.3237 | 399.4536 | 491.6891 | 84.7533 | 0.25831 | 25.0798 | 3174.2932 | 3015.3045
20.25 | 152.3257 | 151.8208 | 107.7405 | 817.2355 | 810.4594 | 400.2976 | 489.8338 | 84.7448 | 0.25758 | 25.0294 | 3203.9066 | 2899.2327
20.2583 | 152.0715 | 151.8859 | 107.6178 | 815.1263 | 809.7565 | 399.3974 | 490.2836 | 84.7954 | 0.26135 | 25.0902 | 3250.3494 | 2929.1029
20.2667 | 152.293 | 152.062 | 107.5634 | 816.1188 | 809.467 | 401.9575 | 490.2836 | 84.6943 | 0.25685 | 25.1924 | 3325.2728 | 2888.5184
20.275 | 152.2672 | 151.9905 | 107.5363 | 816.1483 | 809.5379 | 404.7707 | 494.95 | 84.728 | 0.25125 | 25.1161 | 3284.1701 | 2790.1415
20.2833 | 152.2801 | 151.7751 | 107.6452 | 817.3537 | 810.3708 | 407.5559 | 497.4238 | 84.7112 | 0.25112 | 24.9931 | 3200.3465 | 2817.5766
20.2917 | 152.3842 | 152.1533 | 107.5634 | 816.1366 | 810.2705 | 402.717 | 492.8136 | 84.728 | 0.23883 | 25.0449 | 3194.6827 | 2772.9337
20.3 | 152.3124 | 151.9445 | 107.5837 | 816.6683 | 811.0502 | 401.0572 | 489.7213 | 84.669 | 0.2398 | 25.1781 | 3230.769 | 2928.1289
20.3083 | 152.3777 | 151.7816 | 107.6043 | 816.1601 | 811.2865 | 403.2234 | 494.4721 | 84.7785 | 0.24479 | 25.129 | 3271.3862 | 2899.5574
20.3167 | 152.508 | 151.9578 | 107.3115 | 816.5915 | 810.1464 | 405.249 | 497.8736 | 84.7364 | 0.2437 | 25.1212 | 3255.3658 | 2773.2583
20.325 | 152.3648 | 151.86 | 107.5431 | 816.4142 | 810.0105 | 402.1263 | 492.2514 | 84.7027 | 0.24857 | 25.182 | 3266.0461 | 2876.343
20.3333 | 152.4754 | 151.7881 | 107.5157 | 816.6032 | 810.1167 | 401.3104 | 490.8458 | 84.7701 | 0.2353 | 25.2144 | 3273.8135 | 2858.3235
20.3417 | 152.3451 | 151.9315 | 107.5701 | 816.9519 | 809.3076 | 399.7068 | 491.6329 | 84.6943 | 0.23311 | 25.1135 | 3220.4124 | 2871.9599
20.35 | 152.3257 | 152.0947 | 107.7882 | 816.7805 | 810.294 | 399.6506 | 491.5205 | 84.7448 | 0.23299 | 25.1005 | 3145.8126 | 2897.934
20.3583 | 152.1498 | 152.0556 | 107.6043 | 817.7557 | 810.4004 | 400.6915 | 489.1029 | 84.7954 | 0.23493 | 25.1122 | 3204.2302 | 2879.1028
20.3667 | 152.5601 | 151.8729 | 107.4613 | 816.627 | 810.8848 | 400.6071 | 485.3641 | 84.8122 | 0.23615 | 25.1109 | 3255.8513 | 2882.3496
20.375 | 152.1562 | 151.925 | 107.7064 | 817.9034 | 810.7134 | 401.0854 | 492.2795 | 84.7785 | 0.24114 | 25.0811 | 3251.4821 | 2894.2002
20.3833 | 152.5145 | 152.1469 | 107.8902 | 816.7156 | 810.7253 | 401.7043 | 490.3679 | 84.728 | 0.24309 | 25.1251 | 3221.8688 | 2822.4468
20.3917 | 152.1498 | 151.6446 | 107.7473 | 817.6611 | 810.0164 | 401.5355 | 491.914 | 84.7112 | 0.23579 | 24.9621 | 3081.084 | 2876.8301
20.4 | 152.2607 | 151.6644 | 107.7679 | 816.4023 | 810.5362 | 406.2618 | 497.4801 | 84.7785 | 0.23299 | 25.1212 | 3258.7641 | 2880.4015
20.4083 | 152.1889 | 151.7294 | 107.8834 | 816.9519 | 811.1684 | 405.8398 | 497.199 | 84.728 | 0.23408 | 25.0022 | 3218.956 | 2815.7909
20.4167 | 152.1042 | 151.8272 | 107.7473 | 816.7216 | 810.814 | 405.6428 | 496.3556 | 84.6353 | 0.23749 | 25.1031 | 3202.612 | 2903.7782
20.425 | 152.4366 | 151.8862 | 107.9041 | 816.0066 | 811.2157 | 402.1825 | 490.0587 | 84.6522 | 0.23761 | 25.0643 | 3199.0519 | 2790.7908
20.4333 | 152.306 | 151.5727 | 107.8152 | 816.3847 | 810.684 | 402.3232 | 491.9702 | 84.6269 | 0.24139 | 25.1406 | 3280.1245 | 2914.9795
20.4417 | 152.3451 | 152.1141 | 107.6655 | 816.1366 | 810.3945 | 397.0905 | 489.3559 | 84.7027 | 0.24187 | 25.1432 | 3255.3658 | 2965.629
20.45 | 152.3451 | 151.7032 | 107.7608 | 817.1528 | 809.7978 | 403.4204 | 494.2754 | 84.6943 | 0.2398 | 25.1885 | 3251.1585 | 2871.9599
20.4583 | 152.2604 | 151.5727 | 107.6246 | 816.1012 | 809.7389 | 400.0444 | 491.6891 | 84.6185 | 0.24114 | 25.1419 | 3198.081 | 2885.434
20.4667 | 152.1824 | 152.0883 | 107.6384 | 816.5856 | 810.7607 | 403.4485 | 493.5726 | 84.7027 | 0.23165 | 25.1173 | 3155.0364 | 2913.1938
20.475 | 152.1954 | 151.9186 | 107.7473 | 816.1898 | 810.4064 | 406.6275 | 497.8174 | 84.6606 | 0.23518 | 25.0979 | 3170.8949 | 2844.0378
20.4833 | 152.2018 | 151.7424 | 107.5157 | 816.3907 | 811.3102 | 406.7963 | 499.0543 | 84.728 | 0.23749 | 25.1238 | 3245.3329 | 2843.2261
20.4917 | 152.2018 | 151.651 | 107.7064 | 816.5266 | 810.6191 | 401.4229 | 492.7011 | 84.7701 | 0.23469 | 25.0449 | 3147.5926 | 2784.135
20.5 | 152.1304 | 151.4425 | 107.584 | 817.1292 | 810.808 | 402.6608 | 494.3035 | 84.7785 | 0.23372 | 25.0695 | 3166.3639 | 2904.7522
20.5083 | 152.0912 | 151.6316 | 107.5908 | 817.6316 | 809.9043 | 399.4818 | 493.3758 | 84.7364 | 0.2353 | 25.0798 | 3149.049 | 2739.005
20.5167 | 151.9803 | 151.5662 | 107.5225 | 816.9284 | 809.5321 | 403.4485 | 494.8657 | 84.7785 | 0.23055 | 25.085 | 3202.1265 | 2881.0509
20.525 | 152.2083 | 151.7489 | 107.5225 | 817.206 | 810.0991 | 404.7707 | 495.2031 | 84.7112 | 0.22361 | 25.0048 | 3219.7651 | 2781.8623
20.5333 | 152.176 | 151.5338 | 107.5363 | 816.0185 | 811.1448 | 404.0393 | 496.3556 | 84.7954 | 0.21996 | 25.041 | 3150.5054 | 2825.5312
20.5417 | 152.1954 | 151.8272 | 107.5566 | 816.8633 | 809.7978 | 401.0854 | 490.9582 | 84.5764 | 0.21619 | 25.041 | 3189.6663 | 2859.7846
20.55 | 152.1889 | 151.5924 | 107.5499 | 816.6743 | 809.9397 | 407.9216 | 500.488 | 84.6438 | 0.21594 | 25.0384 | 3146.2981 | 2826.9922
20.5583 | 152.2866 | 151.7359 | 107.6519 | 816.8102 | 810.1169 | 404.7426 | 496.5805 | 84.6943 | 0.2196 | 25.0423 | 3149.2109 | 2795.4987
20.5667 | 151.8826 | 151.6967 | 107.7064 | 817.9744 | 810.2469 | 399.4818 | 489.6651 | 84.7785 | 0.223 | 25.0953 | 3141.6052 | 2836.0832
20.575 | 152.0912 | 151.6316 | 107.5908 | 815.6876 | 809.9043 | 400.579 | 490.8177 | 84.7448 | 0.2269 | 25.0941 | 3156.9783 | 2829.9143
20.5833 | 152.1824 | 151.4946 | 107.6384 | 817.0289 | 809.7567 | 405.0521 | 495.2874 | 84.7196 | 0.22276 | 25.173 | 3195.33 | 2887.382
20.5917 | 152.1821 | 151.7226 | 107.5428 | 816.9638 | 809.981 | 400.0444 | 490.2836 | 84.7112 | 0.2258 | 25.0967 | 3211.674 | 2882.6742
20.6 | 152.0912 | 151.723 | 107.6861 | 816.7216 | 810.111 | 402.3513 | 495.1187 | 84.8628 | 0.22373 | 25.107 | 3149.3727 | 2882.3496
20.6083 | 151.8305 | 151.9186 | 107.6519 | 817.7143 | 809.6562 | 400.9728 | 488.2033 | 84.7785 | 0.22593 | 24.856 | 3123.9667 | 2822.9338
20.6167 | 152.1042 | 151.8272 | 107.7473 | 816.4026 | 810.9086 | 402.9702 | 492.5606 | 84.7196 | 0.23384 | 24.9906 | 3144.0326 | 2846.6352
20.625 | 152.1106 | 151.6967 | 107.7064 | 817.3834 | 810.4004 | 396.4435 | 487.7535 | 84.7785 | 0.23177 | 25.0837 | 3203.0975 | 2878.6158
20.6333 | 152.3648 | 151.6773 | 107.6861 | 816.757 | 810.4772 | 405.0521 | 494.2754 | 84.7364 | 0.2213 | 25.1018 | 3153.4182 | 2837.5442
20.6417 | 152.3713 | 151.6838 | 107.6928 | 817.4248 | 810.0697 | 404.0393 | 497.0584 | 84.6606 | 0.21704 | 25.0514 | 3205.363 | 2888.3561
20.65 | 152.306 | 152.1206 | 107.7199 | 818.3703 | 811.3457 | 405.5303 | 496.8616 | 84.7112 | 0.2112 | 25.085 | 3150.02 | 2775.6934
20.6583 | 152.3713 | 151.9578 | 107.9787 | 817.8384 | 810.8967 | 399.3974 | 490.0025 | 84.6606 | 0.21302 | 25.0798 | 3198.2428 | 2831.3754
20.6667 | 152.4298 | 151.925 | 107.8017 | 817.7498 | 810.0637 | 399.5099 | 490.4241 | 84.7448 | -0.0705 | 25.1005 | 3124.614 | 2857.3495
20.675 | 152.1042 | 151.7816 | 107.7949 | 818.6483 | 810.3828 | 403.2516 | 494.9782 | 84.6438 | -0.0352 | 25.0436 | 3129.3068 | 2796.148
20.6833 | 152.2866 | 151.9186 | 107.7473 | 817.0701 | 810.3353 | 404.0393 | 494.8657 | 84.6438 | 0.92189 | 25.0811 | 3126.2322 | 2863.843
20.6917 | 152.5472 | 151.86 | 107.5908 | 818.4236 | 810.4477 | 400.3258 | 489.3559 | 84.6859 | 0.21558 | 25.0371 | 3134.8087 | 2838.0312
20.7 | 152.3777 | 151.8729 | 107.7949 | 816.6507 | 809.9988 | 403.6454 | 497.8174 | 84.6775 | 0.41425 | 25.1471 | 3258.6023 | 2821.1481
20.7083 | 152.4689 | 151.8272 | 107.7949 | 817.348 | 810.1169 | 397.0905 | 488.4844 | 84.7701 | 0.40293 | 25.0591 | 3175.2641 | 2817.739
20.7167 | 152.6448 | 152.0034 | 107.6452 | 818.1575 | 809.8924 | 404.1237 | 497.0865 | 84.7196 | 0.22519 | 25.0798 | 3296.7922 | 2853.4534
20.725 | 152.4233 | 151.8729 | 107.6519 | 816.7513 | 810.6783 | 403.6735 | 495.5685 | 84.728 | 0.22629 | 25.1484 | 3255.5277 | 2915.9536
20.7333 | 152.521 | 152.062 | 107.611 | 817.7735 | 809.7567 | 400.7759 | 493.7131 | 84.6943 | 0.22714 | 25.0928 | 3084.1586 | 2931.3757
20.7417 | 152.4819 | 152.1141 | 107.8084 | 816.8989 | 810.6191 | 401.6761 | 492.0827 | 84.6185 | 0.24017 | 25.129 | 3252.7767 | 2920.6614
20.75 | 152.3842 | 151.8337 | 107.468 | 816.7986 | 810.1466 | 400.7478 | 492.8698 | 84.6269 | 0.23786 | 25.1432 | 3202.612 | 2870.8236
20.7583 | 152.3516 | 151.938 | 107.4816 | 818.1697 | 810.3593 | 402.6327 | 490.6209 | 84.6943 | 0.24151 | 25.1342 | 3232.8726 | 2834.1351
20.7667 | 152.4104 | 151.86 | 107.4478 | 817.3125 | 810.2056 | 398.9191 | 490.9582 | 84.6859 | 0.23956 | 25.0798 | 3112.9628 | 2838.0312
20.775 | 152.306 | 151.5727 | 107.3862 | 817.5253 | 809.5086 | 404.8551 | 495.962 | 84.6943 | 0.23688 | 25.0915 | 3239.3455 | 2822.4468
20.7833 | 152.3386 | 151.6967 | 107.4204 | 817.9509 | 810.6783 | 400.0444 | 493.2071 | 84.7112 | 0.23165 | 25.1342 | 3223.0015 | 2879.1028
20.7917 | 152.3386 | 151.651 | 107.5634 | 816.7867 | 810.2588 | 406.6837 | 498.0985 | 84.7196 | 0.2258 | 25.1083 | 3189.9899 | 2833.4858
20.8 | 152.4427 | 151.5727 | 107.5292 | 816.704 | 809.5559 | 402.3513 | 493.685 | 84.7196 | 0.22982 | 25.0682 | 3187.7244 | 2885.434
20.8083 | 152.2995 | 151.5662 | 107.6178 | 817.5253 | 810.9972 | 403.983 | 494.3035 | 84.728 | 0.23359 | 25.1885 | 3200.5083 | 2930.077
20.8167 | 152.1692 | 151.664 | 107.6722 | 816.0482 | 810.0993 | 404.5457 | 497.6487 | 84.6943 | 0.24236 | 25.085 | 3167.4967 | 2804.5896
20.825 | 152.3254 | 152.0944 | 107.6925 | 817.1649 | 810.3061 | 399.2286 | 489.2715 | 84.7448 | 0.23798 | 23.997 | 3150.8291 | 2897.1223
20.8333 | 152.2212 | 151.7618 | 107.679 | 818.075 | 811.0091 | 399.3411 | 489.3278 | 84.7027 | 0.2482 | 25.085 | 3150.5054 | 2916.4406
20.8417 | 152.358 | 151.8075 | 107.7743 | 816.7513 | 809.8513 | 403.4485 | 494.444 | 84.7364 | 0.23932 | 25.1148 | 3140.6343 | 2871.3106
20.85 | 152.7227 | 151.8988 | 107.822 | 816.8459 | 810.2353 | 407.6121 | 499.0543 | 84.6859 | 0.23542 | 25.1186 | 3298.2486 | 2845.1741
20.8583 | 152.3971 | 151.7553 | 107.9105 | 817.9863 | 810.2588 | 399.9882 | 491.8578 | 84.7701 | 0.23213 | 25.1588 | 3177.6915 | 2891.4405
20.8667 | 152.3318 | 151.8269 | 107.7469 | 817.3896 | 810.3239 | 401.5355 | 490.6209 | 84.7027 | 0.22653 | 25.0514 | 3103.5772 | 2875.0443
20.875 | 152.4427 | 151.664 | 107.7675 | 816.7986 | 810.1466 | 398.4971 | 489.7213 | 84.7027 | 0.22617 | 25.0979 | 3157.3019 | 2819.3624
20.8833 | 152.4166 | 151.5921 | 107.8355 | 817.2536 | 810.2293 | 395.9371 | 488.5969 | 84.6522 | 0.21947 | 25.0333 | 3144.6798 | 2831.5377
20.8917 | 152.3383 | 151.7877 | 107.8014 | 817.6199 | 810.3888 | 401.0009 | 494.2192 | 84.7364 | 0.22885 | 25.1148 | 3226.5616 | 2874.882
20.9 | 152.5077 | 151.7748 | 107.8831 | 817.6318 | 810.5661 | 402.9421 | 495.0625 | 84.7027 | 0.22775 | 25.1316 | 3226.5616 | 2891.4405
20.9083 | 152.4036 | 151.5335 | 107.7743 | 817.1828 | 811.4819 | 398.6097 | 493.2915 | 84.6943 | 0.22799 | 25.0695 | 3151.4764 | 2931.8627
20.9167 | 152.143 | 151.6834 | 107.9784 | 817.1947 | 810.5426 | 402.6608 | 495.1749 | 84.6943 | 0.22994 | 25.129 | 3172.3513 | 2778.9402
20.925 | 151.9606 | 151.7291 | 107.8355 | 817.7086 | 810.8496 | 399.5662 | 492.3076 | 84.6943 | 0.2325 | 25.054 | 3182.8697 | 2815.4662
20.9333 | 152.3057 | 151.8464 | 107.7196 | 816.7218 | 810.6488 | 402.8577 | 493.6007 | 84.6943 | 0.23286 | 25.1367 | 3185.1353 | 2962.3823
20.9417 | 152.0777 | 151.5724 | 107.7196 | 817.1473 | 810.1231 | 401.1979 | 491.6891 | 84.6859 | 0.22653 | 25.0759 | 3172.3513 | 2813.1935
20.95 | 151.967 | 151.6443 | 107.6516 | 817.9274 | 810.7788 | 395.7964 | 484.4645 | 84.6606 | 0.21436 | 24.9957 | 3133.9996 | 2855.4014
20.9583 | 152.2471 | 151.5594 | 107.4677 | 817.0587 | 810.4066 | 403.336 | 494.1067 | 84.6522 | 0.21521 | 25.1161 | 3196.3009 | 2832.6741
20.9667 | 152.3968 | 151.6637 | 107.4336 | 816.7691 | 810.6547 | 398.9754 | 490.0306 | 84.5595 | 0.21107 | 25.0669 | 3194.6827 | 2978.6161
20.975 | 152.1951 | 151.8726 | 107.5563 | 817.3128 | 811.281 | 399.8194 | 489.89 | 84.6269 | 0.20267 | 25.0268 | 3098.3989 | 2784.7843
20.9833 | 152.1559 | 151.6051 | 107.7061 | 817.561 | 809.9991 | 401.0009 | 489.8057 | 84.6269 | 0.21083 | 25.1303 | 3211.9976 | 2948.7459
20.9917 | 152.2145 | 151.5724 | 107.4813 | 817.1592 | 810.9207 | 398.6378 | 486.7415 | 84.6522 | 0.21107 | 25.0268 | 3129.9541 | 2787.2194
21 | 152.2145 | 151.618 | 107.4813 | 816.7396 | 810.2945 | 402.6889 | 493.5445 | 84.6269 | 0.21205 | 25.1419 | 3111.5064 | 2902.8042
21.0083 | 152.2665 | 151.5332 | 107.6311 | 817.2774 | 811.5351 | 401.0572 | 489.1029 | 84.5932 | 0.21278 | 25.0423 | 3157.9492 | 2808.4857
21.0167 | 152.1753 | 151.4875 | 107.4881 | 818.5658 | 811.6652 | 398.2721 | 488.0065 | 84.5764 | 0.21229 | 25.0384 | 3125.5849 | 2825.3689
21.025 | 152.1948 | 151.7353 | 107.556 | 817.242 | 811.7479 | 399.9038 | 493.2915 | 84.5595 | 0.20669 | 25.1018 | 3143.7089 | 2826.5052
21.0333 | 152.2339 | 151.4548 | 107.5493 | 817.3069 | 811.3991 | 406.2055 | 498.6045 | 84.5932 | 0.20207 | 25.0436 | 3238.2128 | 2823.0961
21.0417 | 152.2274 | 151.7224 | 107.5902 | 817.3188 | 811.2456 | 402.914 | 492.3638 | 84.6017 | 0.2157 | 25.0553 | 3324.3019 | 2977.9667
21.05 | 151.8691 | 151.7288 | 107.6446 | 817.8449 | 810.655 | 403.7861 | 493.0385 | 84.5848 | 0.21485 | 25.1678 | 3234.329 | 2913.8432
21.0583 | 152.338 | 151.6048 | 107.5628 | 817.8922 | 810.7023 | 406.1492 | 496.8616 | 84.6269 | 0.21667 | 25.0785 | 3144.6798 | 2858.9729
21.0667 | 152.1621 | 151.7026 | 107.6173 | 816.9762 | 810.2415 | 401.226 | 491.7735 | 84.6353 | 0.21826 | 25.0358 | 3224.9434 | 2865.4664
21.075 | 152.3445 | 151.7483 | 107.6649 | 817.1122 | 810.5429 | 403.7861 | 493.6007 | 84.5932 | 0.21813 | 25.0708 | 3219.9269 | 2797.2844
21.0833 | 152.3184 | 151.7221 | 107.5423 | 817.2836 | 810.5075 | 399.5099 | 490.902 | 84.5848 | 0.21558 | 25.0747 | 3227.6943 | 2933.8108
21.0917 | 152.364 | 151.6308 | 107.7806 | 818.9505 | 810.8916 | 401.5636 | 492.1951 | 84.7027 | 0.20535 | 25.0953 | 3068.4619 | 2795.8233
21.1 | 152.2663 | 151.7613 | 107.8214 | 818.0756 | 810.1413 | 402.1263 | 491.661 | 84.5932 | 0.20267 | 25.1005 | 3159.5674 | 2956.0511
21.1083 | 152.364 | 151.8134 | 108.1141 | 817.1655 | 811.1751 | 402.5482 | 494.2754 | 84.6269 | 0.20852 | 25.1109 | 3199.5374 | 2815.3039
21.1167 | 152.0904 | 151.8591 | 107.7329 | 817.0947 | 810.1119 | 399.735 | 491.6048 | 84.6017 | 0.20949 | 25.1432 | 3224.2961 | 2922.4471
21.125 | 152.364 | 151.9961 | 107.9235 | 818.0637 | 811.2046 | 401.6199 | 490.0025 | 84.6101 | 0.20608 | 25.0747 | 3137.3979 | 2859.7846
21.1333 | 152.364 | 151.6764 | 108.0664 | 818.4599 | 810.4426 | 396.1621 | 482.1313 | 84.6017 | 0.214 | 25.1148 | 3171.5422 | 2914.0055
21.1417 | 152.5528 | 151.8656 | 107.7397 | 817.5497 | 810.6908 | 393.0394 | 481.5409 | 84.5848 | 0.20888 | 25.1018 | 3232.3872 | 2949.3952
21.15 | 152.4681 | 151.9178 | 107.7941 | 817.5378 | 810.5961 | 402.07 | 495.0063 | 84.5848 | 0.21205 | 25.129 | 3230.6071 | 2909.46
21.1583 | 152.5072 | 152.0026 | 107.5967 | 817.1126 | 810.047 | 404.7145 | 494.8938 | 84.6185 | 0.20973 | 25.0721 | 3146.9454 | 2814.1675
21.1667 | 152.6893 | 151.8198 | 107.6919 | 818.7495 | 810.8975 | 399.5943 | 489.9462 | 84.6269 | 0.20523 | 25.0721 | 3146.9454 | 2787.0571
21.175 | 152.3767 | 151.6893 | 107.8893 | 818.5665 | 811.0868 | 402.2388 | 492.0827 | 84.5427 | 0.2034 | 25.0565 | 3109.0791 | 2869.0378
21.1833 | 152.3508 | 152.2112 | 107.8621 | 818.1293 | 811.5596 | 401.0291 | 492.0265 | 84.6775 | 0.1978 | 25.1484 | 3259.5732 | 2882.6742
21.1917 | 152.5005 | 152.0872 | 107.7327 | 817.426 | 811.8078 | 399.3974 | 491.1831 | 84.6522 | 0.20754 | 25.0837 | 3157.6256 | 2766.6025
21.2 | 152.5005 | 152.0872 | 107.7804 | 817.29 | 810.8033 | 402.0419 | 490.0025 | 84.5848 | 0.20584 | 25.0734 | 3214.7486 | 2844.8495
21.2083 | 152.5526 | 151.9111 | 107.7395 | 817.6448 | 811.4475 | 396.978 | 487.7535 | 84.5511 | 0.20973 | 25.1161 | 3191.9318 | 2942.2523
21.2167 | 152.5135 | 151.9632 | 107.7463 | 818.4308 | 811.6129 | 399.735 | 489.5245 | 84.6185 | 0.21339 | 25.0449 | 3212.6449 | 2823.5831
21.225 | 152.3312 | 152.1002 | 107.8416 | 818.2713 | 811.0812 | 396.134 | 488.5969 | 84.6101 | 0.21436 | 25.1057 | 3170.5713 | 2809.6221
21.2333 | 152.5526 | 151.7284 | 107.5012 | 817.4026 | 811.2467 | 396.978 | 486.9945 | 84.6185 | 0.21132 | 25.0695 | 3145.1653 | 2846.4728
21.2417 | 152.4483 | 151.8523 | 107.6305 | 817.6034 | 811.0339 | 401.4511 | 491.4642 | 84.5848 | 0.21716 | 25.0798 | 3204.392 | 2810.7584
21.25 | 152.305 | 151.5718 | 107.6237 | 817.7924 | 810.6852 | 399.2567 | 489.6089 | 84.669 | 0.20864 | 25.0242 | 3094.0297 | 2822.9338
21.2583 | 152.2659 | 151.6696 | 107.6305 | 818.2773 | 810.591 | 401.2823 | 490.8177 | 84.6353 | 0.2084 | 25.0708 | 3151.3145 | 2848.0962
21.2667 | 152.2335 | 151.6371 | 107.5965 | 817.8341 | 810.8097 | 401.6199 | 491.4642 | 84.6353 | 0.20657 | 25.0669 | 3229.3126 | 2806.5377
21.275 | 152.2333 | 151.637 | 107.4057 | 817.9583 | 810.5615 | 404.6301 | 495.8215 | 84.6269 | 0.20377 | 25.2014 | 3205.2011 | 2836.8949
21.2833 | 152.2268 | 151.7674 | 107.5896 | 816.8827 | 809.8172 | 399.538 | 488.119 | 84.5343 | 0.19817 | 25.1588 | 3147.1072 | 2816.9273
21.2917 | 152.2268 | 151.5848 | 107.4943 | 816.8533 | 810.1186 | 402.6045 | 491.5767 | 84.6101 | 0.19281 | 25.0695 | 3189.8281 | 2849.8819
21.3 | 151.9401 | 151.7543 | 107.6236 | 818.3839 | 811.3592 | 404.1237 | 493.7694 | 84.6017 | 0.18904 | 25.0462 | 3070.5656 | 2712.0569
21.3083 | 152.116 | 151.4738 | 107.3308 | 817.8934 | 811.1171 | 398.9754 | 490.2273 | 84.5932 | 0.19732 | 25.1303 | 3236.1091 | 2844.2001
21.3167 | 152.1681 | 152.074 | 107.2899 | 817.8934 | 810.1659 | 399.7631 | 492.1951 | 84.5427 | 0.20048 | 25.0177 | 3159.082 | 2870.9859
21.325 | 151.875 | 151.5064 | 107.6032 | 817.0367 | 810.5087 | 408.428 | 498.2391 | 84.669 | 0.19817 | 25.0928 | 3157.9492 | 2824.0702
21.3333 | 152.129 | 151.6695 | 107.6304 | 817.7758 | 811.5785 | 404.9677 | 495.9339 | 84.669 | 0.19172 | 25.0928 | 3194.5209 | 2889.1678
21.3417 | 152.1421 | 151.5912 | 107.7393 | 816.5937 | 810.5207 | 402.6045 | 492.926 | 84.6185 | 0.19488 | 25.0345 | 3121.7012 | 2924.8821
21.35 | 152.0899 | 151.7217 | 107.8278 | 818.0475 | 810.9815 | 395.9089 | 485.2235 | 84.6101 | 0.19281 | 25.0333 | 3184.488 | 2859.6222
21.3583 | 152.1095 | 151.5585 | 107.61 | 818.3371 | 810.6093 | 396.0777 | 486.4885 | 84.5595 | 0.18758 | 25.1303 | 3135.7797 | 2961.4082
21.3667 | 152.2332 | 151.5912 | 107.7393 | 819.0405 | 810.4853 | 398.3846 | 487.9784 | 84.5764 | 0.18368 | 25.0294 | 3138.8543 | 2803.2909
21.375 | 152.1421 | 151.6825 | 107.787 | 818.5913 | 811.7733 | 395.9089 | 487.6973 | 84.6017 | 0.18502 | 25.0113 | 3093.8679 | 2825.8559
21.3833 | 151.9075 | 151.676 | 107.8278 | 817.9647 | 811.6846 | 407.5559 | 500.4599 | 84.6017 | 0.1821 | 25.1393 | 3252.6149 | 2851.0183
21.3917 | 152.1811 | 151.676 | 107.5895 | 816.5702 | 810.7867 | 403.8986 | 498.464 | 84.5511 | 0.1877 | 25.1704 | 3184.1643 | 2766.9271
21.4 | 152.2984 | 151.5651 | 107.998 | 817.4802 | 810.8694 | 401.648 | 495.7372 | 84.6101 | 0.19269 | 25.1186 | 3201.3174 | 2910.1094
21.4083 | 152.2332 | 151.5912 | 107.644 | 818.2189 | 810.3258 | 394.868 | 485.336 | 84.6017 | 0.19013 | 25.054 | 3183.1934 | 2826.0182
21.4167 | 152.344 | 151.9304 | 107.8074 | 818.4318 | 812.0688 | 396.4997 | 486.348 | 84.6269 | 0.19196 | 25.0578 | 3179.1479 | 2871.1482
21.425 | 152.1811 | 151.5846 | 107.8278 | 817.9946 | 810.6806 | 401.0291 | 490.396 | 84.5932 | 0.19306 | 25.1872 | 3261.5151 | 2836.8949
21.4333 | 152.357 | 151.7608 | 107.7257 | 818.1601 | 810.6806 | 402.6608 | 491.914 | 84.6185 | 0.19087 | 25.0604 | 3160.2147 | 2900.3691
21.4417 | 152.3049 | 151.7999 | 107.9095 | 817.5102 | 812.2642 | 400.4664 | 488.9904 | 84.6269 | 0.19902 | 25.0721 | 3193.2263 | 2857.6742
21.45 | 152.2853 | 151.963 | 107.8414 | 816.8423 | 810.2731 | 402.717 | 489.2153 | 84.5764 | 0.1933 | 25.1225 | 3246.6275 | 2955.7264
21.4583 | 152.5849 | 151.8521 | 107.821 | 817.8705 | 810.8046 | 399.3411 | 489.2715 | 84.5427 | 0.19172 | 25.0565 | 3099.8553 | 2784.4597
21.4667 | 152.2788 | 151.9565 | 107.787 | 816.949 | 811.5376 | 400.2414 | 489.5245 | 84.5595 | 0.19732 | 25.1186 | 3238.2128 | 2880.5638
21.475 | 152.357 | 151.8521 | 107.821 | 817.5102 | 810.858 | 397.9345 | 487.0226 | 84.5595 | 0.18709 | 24.7706 | 3070.4037 | 2828.1286
21.4833 | 152.3765 | 151.9173 | 107.8891 | 818.1013 | 810.9526 | 393.8553 | 483.1152 | 84.5511 | 0.18794 | 24.9996 | 3058.7526 | 2759.2973
21.4917 | 152.3374 | 151.6499 | 107.7053 | 819.0943 | 810.994 | 399.1161 | 491.3237 | 84.5595 | 0.18441 | 25.0022 | 3205.363 | 2823.9078
21.5 | 152.4351 | 151.5651 | 107.7597 | 817.8411 | 810.7339 | 403.336 | 495.0063 | 84.5764 | 0.18612 | 25.1122 | 3223.8106 | 2871.3106
21.5083 | 152.2462 | 151.6499 | 107.6576 | 817.3213 | 811.2895 | 402.1263 | 493.8818 | 84.5511 | 0.18027 | 25.1173 | 3145.6508 | 2814.3299
21.5167 | 152.5784 | 151.7999 | 107.5759 | 817.2386 | 810.7519 | 402.492 | 494.8376 | 84.4753 | 0.18027 | 24.9906 | 3153.58 | 2807.674
21.525 | 152.3114 | 151.8521 | 107.6781 | 817.8591 | 811.4549 | 398.1877 | 488.5407 | 84.568 | 0.186 | 25.0307 | 3251.4821 | 2870.0119
21.5333 | 152.357 | 151.9435 | 107.4397 | 817.5755 | 811.0473 | 400.7196 | 491.4642 | 84.5511 | 0.18965 | 25.1161 | 3203.5829 | 2841.6027
21.5417 | 152.5002 | 151.8587 | 107.4942 | 817.3986 | 811.615 | 399.3411 | 488.2314 | 84.5595 | 0.1888 | 25.054 | 3232.3872 | 2854.4274
21.55 | 152.2527 | 151.7021 | 107.6168 | 817.6408 | 811.609 | 400.7478 | 491.408 | 84.5343 | 0.19391 | 25.0462 | 3141.6052 | 2832.6741
21.5583 | 152.1876 | 151.5912 | 107.644 | 818.3202 | 811.0887 | 397.822 | 489.3278 | 84.5006 | 0.19013 | 25.0604 | 3171.5422 | 2951.8303
21.5667 | 152.3309 | 151.963 | 107.7938 | 818.6691 | 811.148 | 402.3232 | 492.7011 | 84.5258 | 0.19634 | 25.0358 | 3167.3349 | 2799.7195
21.575 | 152.2853 | 151.826 | 107.5555 | 819.1243 | 811.024 | 401.6199 | 492.3076 | 84.5174 | 0.19939 | 24.997 | 3285.4647 | 2887.8691
21.5833 | 152.4807 | 151.8391 | 107.5215 | 818.2494 | 810.9766 | 399.0598 | 489.8619 | 84.5258 | 0.19817 | 24.997 | 3217.8232 | 2818.0637
21.5917 | 152.3374 | 152.0152 | 107.61 | 817.9424 | 810.3389 | 397.9345 | 489.1029 | 84.5343 | 0.19695 | 25.0591 | 3109.2409 | 2822.6091
21.6 | 152.2267 | 151.7673 | 107.5419 | 817.9304 | 810.8232 | 398.7785 | 488.8499 | 84.6101 | 0.19841 | 25.1057 | 3190.3135 | 2935.9212
21.6083 | 152.2788 | 151.8195 | 107.5011 | 817.3692 | 810.4276 | 395.5151 | 483.9304 | 84.5932 | 0.19464 | 25.0902 | 3089.4987 | 2801.8298
21.6167 | 152.357 | 151.8522 | 107.5352 | 817.9424 | 811.166 | 405.896 | 497.5082 | 84.5595 | 0.1838 | 25.0979 | 3173.9696 | 2838.6806
21.625 | 152.1355 | 151.676 | 107.6373 | 817.8363 | 811.4735 | 400.0163 | 494.1629 | 84.6438 | 0.18088 | 25.063 | 3168.9531 | 2805.2389
21.6333 | 152.3635 | 151.813 | 107.685 | 818.0371 | 811.0953 | 400.1851 | 489.1872 | 84.5848 | 0.18356 | 25.0087 | 3168.144 | 2836.0832
21.6417 | 152.2854 | 151.8261 | 107.6033 | 817.6235 | 811.7984 | 398.4409 | 488.6531 | 84.6185 | 0.18819 | 25.1005 | 3256.3368 | 2849.2326
21.65 | 152.2398 | 151.7348 | 107.6033 | 818.6638 | 810.9772 | 400.6071 | 489.384 | 84.5427 | 0.18575 | 25.0242 | 3231.7399 | 2821.6351
21.6583 | 152.1942 | 151.9174 | 107.508 | 818.918 | 811.5208 | 403.983 | 492.42 | 84.6017 | 0.18709 | 25.0798 | 3192.579 | 2889.9794
21.6667 | 152.1747 | 151.6239 | 107.6306 | 818.4215 | 811.2727 | 398.2721 | 489.7776 | 84.5427 | 0.17894 | 25.0915 | 3116.8465 | 2845.9858
21.675 | 152.2073 | 151.7935 | 107.5693 | 818.6698 | 811.2727 | 402.9421 | 495.4561 | 84.5174 | 0.17954 | 25.1562 | 3223.0015 | 2831.3754
21.6833 | 152.1291 | 151.8523 | 107.8689 | 817.0683 | 810.2922 | 402.0137 | 492.3638 | 84.4416 | 0.181 | 25.0358 | 3257.6313 | 2946.9601
21.6917 | 152.2985 | 151.7022 | 107.7599 | 818.2974 | 810.611 | 403.8424 | 494.6408 | 84.5427 | 0.1849 | 24.7577 | 3090.7933 | 2816.4403
21.7 | 152.1942 | 151.6434 | 107.7463 | 818.0318 | 811.9171 | 403.1109 | 497.8174 | 84.5764 | 0.18527 | 25.0294 | 3208.1139 | 2891.4405
21.7083 | 152.305 | 151.937 | 107.7191 | 817.5707 | 811.2493 | 397.3718 | 487.6692 | 84.6269 | 0.18685 | 25.0126 | 3133.8378 | 2789.1675
21.7167 | 152.2659 | 151.7609 | 107.6783 | 818.3094 | 811.3261 | 397.0624 | 486.7978 | 84.6438 | 0.18624 | 25.0578 | 3093.706 | 2829.9143
21.725 | 152.2659 | 151.5326 | 107.8212 | 817.5827 | 811.6749 | 395.7401 | 486.2917 | 84.6859 | 0.18429 | 25.0643 | 3081.2458 | 2842.7391
21.7333 | 152.5591 | 151.8719 | 107.7941 | 817.5 | 811.7163 | 403.2516 | 495.2312 | 84.6859 | 0.1832 | 25.1807 | 3200.8319 | 2915.7912
21.7417 | 152.2854 | 151.7348 | 107.7463 | 817.7128 | 811.3501 | 402.6889 | 491.8859 | 84.5595 | 0.18575 | 25.0501 | 3169.924 | 2847.4469
21.75 | 152.4418 | 151.8001 | 107.9097 | 817.6535 | 811.8284 | 396.6404 | 489.1029 | 84.6101 | 0.1905 | 25.0553 | 3190.6372 | 2853.778
21.7583 | 152.305 | 151.8457 | 107.7668 | 818.1025 | 811.9051 | 398.6097 | 487.1913 | 84.6101 | 0.18393 | 25.0203 | 3138.207 | 2824.5572
21.7667 | 152.546 | 151.8131 | 107.6374 | 818.4929 | 811.8404 | 398.4971 | 490.3117 | 84.6185 | 0.17954 | 24.9737 | 3173.8077 | 2890.9535
21.775 | 152.4223 | 151.8262 | 107.9847 | 818.4335 | 810.5403 | 397.1749 | 485.2235 | 84.5932 | 0.18307 | 25.0798 | 3217.985 | 2800.0441
21.7833 | 152.3376 | 151.6044 | 107.8962 | 818.3748 | 811.4741 | 398.1314 | 489.5808 | 84.5511 | 0.18064 | 25.0384 | 3185.1353 | 2910.1094
21.7917 | 152.279 | 151.8197 | 107.6443 | 818.3748 | 811.3501 | 397.3156 | 487.2475 | 84.5343 | 0.18137 | 25.0747 | 3111.3446 | 2860.7586
21.8 | 152.1943 | 151.9176 | 107.7941 | 818.1679 | 811.3501 | 398.1314 | 489.8057 | 84.5595 | 0.17638 | 25.0035 | 3061.1799 | 2825.0442
21.8083 | 152.3898 | 151.748 | 107.7124 | 817.1337 | 811.2673 | 398.4971 | 488.878 | 84.5343 | 0.18222 | 25.0048 | 3191.4463 | 2817.5766
21.8167 | 152.1878 | 151.8197 | 108.0255 | 818.5877 | 810.8598 | 398.1033 | 486.5448 | 84.5174 | 0.17906 | 25.0307 | 3095.4861 | 2753.6154
21.825 | 152.1618 | 151.748 | 107.6171 | 817.5767 | 811.5035 | 394.643 | 485.2797 | 84.5848 | 0.17553 | 25.0423 | 3153.58 | 2827.6416
21.8333 | 152.3051 | 151.7089 | 107.7669 | 817.9317 | 812.4789 | 402.2107 | 494.5284 | 84.6017 | 0.17139 | 25.0591 | 3151.8 | 2819.2
21.8417 | 152.253 | 151.9306 | 107.7124 | 817.2518 | 811.1786 | 405.0802 | 497.9017 | 84.509 | 0.17626 | 25.0358 | 3169.6004 | 2817.252
21.85 | 152.1943 | 151.9176 | 107.8417 | 818.0972 | 811.8998 | 400.7478 | 494.5565 | 84.6101 | 0.17894 | 25.0772 | 3068.6237 | 2763.031
21.8583 | 152.1031 | 151.7806 | 107.5558 | 818.0618 | 812.4849 | 402.2669 | 495.2031 | 84.6269 | 0.17601 | 25.0022 | 3111.8301 | 2794.0376
21.8667 | 152.2855 | 151.6436 | 107.7464 | 817.2638 | 811.687 | 399.3974 | 489.2434 | 84.5764 | 0.17881 | 24.9815 | 3072.5074 | 2802.4792
21.875 | 152.2399 | 151.7349 | 107.6511 | 818.1506 | 811.7877 | 399.2567 | 488.2033 | 84.6269 | 0.1793 | 25.0074 | 3133.0287 | 2778.2908
21.8833 | 152.2661 | 151.6241 | 107.4401 | 817.2698 | 811.4448 | 401.5355 | 490.3679 | 84.6438 | 0.18064 | 25.0669 | 3142.4144 | 2748.7453
21.8917 | 152.253 | 151.5196 | 107.5694 | 817.9497 | 812.0005 | 398.5815 | 490.5647 | 84.6017 | 0.18746 | 25.1484 | 3205.363 | 2829.265
21.9 | 152.0511 | 151.6372 | 107.5491 | 818.2687 | 811.4922 | 396.8373 | 485.1111 | 84.6017 | 0.18636 | 25.0151 | 3196.9482 | 2745.4985
21.9083 | 152.1943 | 151.6892 | 107.6034 | 819.197 | 810.3109 | 404.0955 | 493.8537 | 84.6775 | 0.17601 | 24.64 | 3175.426 | 2743.5505
21.9167 | 152.1293 | 151.35 | 107.5354 | 818.7532 | 811.5629 | 397.5688 | 491.9984 | 84.6185 | 0.17553 | 25.1057 | 3206.1721 | 2896.6353
21.925 | 152.3116 | 151.487 | 107.5831 | 818.6411 | 812.154 | 397.3156 | 487.9222 | 84.5848 | 0.17102 | 25.0164 | 3166.5258 | 2771.635
21.9333 | 152.0967 | 151.6828 | 107.5968 | 818.3101 | 811.8644 | 402.3795 | 494.6408 | 84.5427 | 0.16238 | 25.0307 | 3228.018 | 2907.512
21.9417 | 152.2791 | 151.5915 | 107.4538 | 818.5169 | 811.3267 | 400.2976 | 492.9541 | 84.509 | 0.16128 | 25.0941 | 3159.7293 | 2783.8103
21.95 | 152.0381 | 151.5784 | 107.5354 | 818.6478 | 811.4162 | 399.735 | 490.649 | 84.509 | 0.1608 | 25.085 | 3154.3891 | 2896.3106
21.9583 | 152.2139 | 151.5718 | 107.4809 | 819.3565 | 811.8351 | 401.9293 | 491.8859 | 84.5258 | 0.16031 | 25.0113 | 3181.5752 | 2735.2712
21.9667 | 152.2335 | 151.5915 | 107.5015 | 818.5884 | 811.6049 | 400.382 | 490.6209 | 84.5006 | 0.15946 | 25.0604 | 3161.3475 | 2772.7713
21.975 | 152.1879 | 151.7285 | 107.5968 | 819.0849 | 811.9772 | 398.7785 | 485.2516 | 84.5258 | 0.16372 | 25.0565 | 3152.4473 | 2792.4142
21.9833 | 152.1164 | 151.6568 | 107.379 | 818.8013 | 811.735 | 398.9754 | 490.1149 | 84.509 | 0.16372 | 25.0889 | 3278.5063 | 2876.5054
21.9917 | 152.4811 | 151.5655 | 107.5696 | 819.1383 | 812.0306 | 399.7068 | 492.7574 | 84.5343 | 0.16883 | 25.1355 | 3132.8669 | 2857.3495
22 | 152.3053 | 151.983 | 107.5288 | 817.8264 | 811.3395 | 398.3002 | 488.3439 | 84.4585 | 0.167 | 25.0397 | 3091.2787 | 2842.9014
22.0083 | 152.3442 | 151.6566 | 107.7601 | 818.4996 | 810.8958 | 400.9165 | 490.5366 | 84.5511 | 0.15861 | 25.0384 | 3257.955 | 2834.1351
22.0167 | 152.3313 | 151.8721 | 107.7943 | 818.4229 | 811.5636 | 402.2107 | 492.42 | 84.5258 | 0.16007 | 25.1342 | 3117.0084 | 2883.6483
22.025 | 152.4355 | 151.8395 | 107.8079 | 818.3995 | 812.2434 | 399.9038 | 488.6531 | 84.4753 | 0.1608 | 25.1588 | 3046.9396 | 2974.72
22.0333 | 152.3899 | 151.8852 | 107.7603 | 818.6771 | 811.4869 | 396.6123 | 484.83 | 84.509 | 0.16579 | 25.0682 | 3128.9832 | 2864.33
22.0417 | 152.3703 | 151.6828 | 107.6921 | 817.8971 | 811.2861 | 397.203 | 484.8862 | 84.3911 | 0.16372 | 24.9608 | 3143.7089 | 2844.2001
22.05 | 152.4811 | 151.8852 | 107.8556 | 817.7669 | 811.1974 | 394.9524 | 483.8461 | 84.3742 | 0.16786 | 25.0617 | 3226.0761 | 2900.0444
22.0583 | 152.3313 | 152.009 | 108.0325 | 818.2574 | 811.5222 | 397.203 | 486.5166 | 84.5258 | 0.16603 | 25.0074 | 3204.5538 | 2781.0506
22.0667 | 152.429 | 151.8329 | 107.8011 | 818.3108 | 811.4929 | 402.6608 | 496.6367 | 84.5006 | 0.1726 | 25.0915 | 3188.6953 | 2814.4922
22.075 | 152.5267 | 151.9308 | 107.8079 | 817.7669 | 811.8591 | 398.2721 | 486.4323 | 84.5174 | 0.17078 | 25.0876 | 3131.0868 | 2887.8691
22.0833 | 152.4942 | 151.9439 | 107.7263 | 817.8557 | 811.4929 | 399.313 | 486.9383 | 84.4079 | 0.16676 | 25.1342 | 3177.5296 | 2886.5703
22.0917 | 152.3378 | 151.5132 | 107.7535 | 818.3461 | 811.0733 | 398.2158 | 490.1711 | 84.4753 | 0.16311 | 25.0514 | 3154.7128 | 2822.1221
22.1 | 152.5398 | 151.8983 | 107.8216 | 817.1111 | 811.2447 | 392.6174 | 481.2317 | 84.4416 | 0.16567 | 24.9789 | 3119.4357 | 2792.0896
22.1083 | 152.2922 | 151.7873 | 107.8011 | 817.1171 | 811.2094 | 394.4179 | 484.7175 | 84.4248 | 0.16335 | 24.9556 | 3101.6353 | 2827.9663
22.1167 | 152.3443 | 151.6568 | 107.7603 | 816.9396 | 812.3141 | 396.5841 | 483.087 | 84.509 | 0.16226 | 25.0449 | 3217.4996 | 2838.0312
22.125 | 152.2141 | 151.7547 | 107.8624 | 817.5428 | 811.635 | 398.1877 | 487.1913 | 84.5932 | 0.1653 | 25.0048 | 3145.3271 | 2798.0961
22.1333 | 152.338 | 152.0158 | 107.8013 | 817.6962 | 812.0366 | 397.822 | 490.396 | 84.5174 | 0.16323 | 25.0514 | 3132.5432 | 2819.5247
22.1417 | 152.2663 | 151.4872 | 107.8693 | 817.9979 | 812.09 | 398.9191 | 488.4844 | 84.5006 | 0.16262 | 25.0449 | 3177.6915 | 2863.6807
22.15 | 152.2663 | 151.6243 | 107.8216 | 817.5488 | 811.5169 | 396.3028 | 484.577 | 84.4837 | 0.1653 | 25.0177 | 3081.8931 | 2815.4662
22.1583 | 152.1816 | 151.7222 | 107.5902 | 818.5004 | 811.3929 | 395.712 | 486.4323 | 84.6101 | 0.16859 | 25.0863 | 3177.6915 | 2881.2132
22.1667 | 152.1423 | 151.7285 | 107.7874 | 818.4116 | 811.5109 | 392.8425 | 483.8742 | 84.5848 | 0.16262 | 25.1148 | 3156.4928 | 2739.6543
22.175 | 152.0904 | 151.5395 | 107.5425 | 818.7727 | 811.7478 | 400.6915 | 491.7453 | 84.5511 | 0.15702 | 25.1251 | 3147.5926 | 2876.6677
22.1833 | 152.1425 | 152.0027 | 107.6924 | 818.5004 | 811.5997 | 402.492 | 491.9702 | 84.4837 | 0.15374 | 25.0151 | 3165.393 | 2840.4663
22.1917 | 151.9992 | 151.6308 | 107.5425 | 818.3409 | 810.8199 | 402.4638 | 493.0385 | 84.5427 | 0.15495 | 25.0501 | 3210.8649 | 2831.7001
22.2 | 151.7517 | 151.383 | 107.7129 | 817.797 | 811.3515 | 401.4792 | 491.6329 | 84.4332 | 0.15276 | 25.0255 | 3153.7419 | 2780.4012
22.2083 | 152.1491 | 151.5983 | 107.6992 | 817.4661 | 811.4342 | 400.6071 | 493.6569 | 84.3742 | 0.15507 | 25.1807 | 3202.2883 | 2778.1285
22.2167 | 152.1035 | 151.6439 | 107.4609 | 817.6617 | 811.2575 | 399.6225 | 491.7453 | 84.4753 | 0.15167 | 25.1807 | 3333.3639 | 2869.8495
22.225 | 151.9211 | 151.6439 | 107.6992 | 817.8858 | 811.4816 | 396.8655 | 487.0789 | 84.4248 | 0.15069 | 25.0501 | 3226.238 | 2817.4143
22.2333 | 152.1035 | 151.3699 | 107.4609 | 818.1874 | 811.7418 | 404.3487 | 496.9178 | 84.4753 | 0.15532 | 25.0591 | 3212.8068 | 2800.5311
22.2417 | 152.338 | 151.4678 | 107.4677 | 817.8151 | 811.2455 | 400.7759 | 489.6651 | 84.4753 | 0.15727 | 25.0074 | 3106.0045 | 2784.135
22.25 | 152.0775 | 151.5723 | 107.5291 | 817.9926 | 810.844 | 394.9806 | 483.6212 | 84.5511 | 0.16615 | 25.16 | 3251.6439 | 2849.5572
22.2583 | 152.2796 | 151.6376 | 107.4543 | 818.371 | 811.1395 | 397.9064 | 487.866 | 84.5427 | 0.1625 | 24.9556 | 3137.8834 | 2848.0962
22.2667 | 152.2275 | 151.494 | 107.5905 | 818.5012 | 810.9801 | 401.9856 | 498.6607 | 84.4332 | 0.15532 | 25.0307 | 3186.7535 | 2777.8038
22.275 | 152.1818 | 151.494 | 107.3998 | 818.5839 | 811.2696 | 400.6915 | 491.9984 | 84.5427 | 0.14241 | 25.0436 | 3182.2225 | 2866.1157
22.2833 | 152.1625 | 151.4746 | 107.6655 | 818.5192 | 811.6599 | 399.6225 | 491.408 | 84.4921 | 0.13608 | 25.0333 | 3025.2555 | 2813.1935
22.2917 | 152.1559 | 151.7421 | 107.754 | 817.8633 | 811.1283 | 398.469 | 487.613 | 84.509 | 0.14461 | 25.063 | 3167.6585 | 2761.57
22.3 | 152.2015 | 151.6964 | 107.8493 | 817.154 | 811.1636 | 403.9549 | 496.6929 | 84.45 | 0.1429 | 24.9673 | 3151.3145 | 2821.6351
22.3083 | 152.2668 | 151.8988 | 107.8699 | 818.0348 | 811.8374 | 400.4946 | 490.143 | 84.509 | 0.15069 | 25.107 | 3146.2981 | 2886.7327
22.3167 | 152.2602 | 151.7096 | 107.863 | 817.9348 | 811.4479 | 402.914 | 494.8376 | 84.509 | 0.14911 | 25.1264 | 3243.0674 | 2757.3492
22.325 | 152.3645 | 151.7227 | 107.7338 | 817.6685 | 811.4712 | 398.5815 | 489.4402 | 84.4585 | 0.14424 | 25.0928 | 3137.8834 | 2777.4791
22.3333 | 152.1365 | 151.8597 | 107.8767 | 817.0661 | 811.4893 | 397.203 | 489.3278 | 84.4248 | 0.14473 | 25.054 | 3214.7486 | 2870.8236
22.3417 | 152.3452 | 151.5206 | 107.9042 | 817.616 | 811.7909 | 397.5969 | 489.1029 | 84.5258 | 0.14314 | 23.8456 | 3101.3117 | 2869.6872
22.35 | 152.4232 | 151.8272 | 107.7475 | 818.0357 | 811.5487 | 403.2516 | 493.2634 | 84.4921 | 0.1384 | 25.01 | 3221.0597 | 2800.0441
22.3583 | 152.4364 | 151.8403 | 107.7136 | 818.5796 | 812.5061 | 400.0163 | 491.1269 | 84.5595 | 0.13803 | 25.0798 | 3156.6546 | 2868.5508
22.3667 | 152.4947 | 151.6705 | 107.8222 | 818.1245 | 811.7616 | 395.2056 | 487.9222 | 84.509 | 0.14022 | 25.0553 | 3181.5752 | 2816.1156
22.375 | 152.4039 | 151.8991 | 107.9179 | 819.1054 | 811.3359 | 399.7068 | 491.0707 | 84.4921 | 0.13901 | 25.0333 | 3128.4977 | 2840.6287
22.3833 | 152.3908 | 151.5663 | 107.7136 | 819.2124 | 811.6496 | 402.6608 | 492.5887 | 84.5511 | 0.14327 | 25.0475 | 3196.7864 | 2807.9987
22.3917 | 152.5016 | 152.0427 | 107.7818 | 819.0943 | 811.697 | 396.2747 | 483.2276 | 84.5258 | 0.13937 | 24.9479 | 3142.738 | 2823.0961
22.4 | 152.4302 | 151.8341 | 107.8501 | 818.8107 | 811.7444 | 398.6659 | 490.2554 | 84.5595 | 0.14327 | 25.041 | 3127.5268 | 2856.0508
22.4083 | 152.3065 | 151.8016 | 107.9591 | 818.2677 | 811.5325 | 399.2286 | 487.4724 | 84.568 | 0.1457 | 25.1536 | 3200.8319 | 2925.2068
22.4167 | 152.4758 | 151.8341 | 107.8024 | 818.1668 | 811.7211 | 396.6123 | 485.8701 | 84.6269 | 0.14424 | 25.0941 | 3237.08 | 2938.0316
22.425 | 152.3718 | 151.6844 | 107.6938 | 817.8126 | 811.7806 | 399.735 | 490.0025 | 84.5932 | 0.1412 | 25.1406 | 3160.7002 | 2804.4273
22.4333 | 152.3262 | 151.9127 | 107.6938 | 817.4816 | 811.2016 | 395.1212 | 485.5046 | 84.4753 | 0.13608 | 25.0682 | 3099.8553 | 2864.0053
22.4417 | 152.3653 | 151.6321 | 107.7346 | 817.4463 | 811.6213 | 397.3156 | 487.5005 | 84.4585 | 0.12781 | 24.9686 | 3085.7768 | 2806.7
22.45 | 152.3394 | 151.7432 | 107.6123 | 818.1143 | 810.8829 | 395.5713 | 488.7937 | 84.4079 | 0.12854 | 24.9543 | 3128.8213 | 2794.0376
22.4583 | 152.3591 | 151.8087 | 107.5852 | 818.2687 | 811.0785 | 398.9191 | 489.8338 | 84.4585 | 0.12878 | 24.9569 | 3075.582 | 2799.8818
22.4667 | 152.5156 | 151.6458 | 107.5106 | 817.8136 | 811.4094 | 400.8884 | 494.6689 | 84.4921 | 0.13304 | 25.0591 | 3165.393 | 2804.4273
22.475 | 152.3986 | 151.8025 | 107.3882 | 818.5644 | 811.5395 | 399.5662 | 490.0587 | 84.5427 | 0.12866 | 25.0048 | 3218.4705 | 2730.5634
22.4833 | 152.2228 | 151.6721 | 107.4904 | 817.8792 | 811.8886 | 400.8884 | 491.2112 | 84.509 | 0.13012 | 25.0061 | 3080.2749 | 2774.557
22.4917 | 152.1904 | 151.594 | 107.4566 | 818.2637 | 810.9908 | 397.822 | 486.4323 | 84.5258 | 0.12866 | 25.0268 | 3092.4115 | 2819.3624
22.5 | 152.2097 | 151.4306 | 107.3813 | 818.3111 | 811.0796 | 398.3002 | 487.9222 | 84.5006 | 0.12793 | 25.0384 | 3167.4967 | 2868.8755
22.5083 | 152.1646 | 151.7052 | 107.4772 | 817.9448 | 811.0856 | 393.9396 | 484.0428 | 84.4921 | 0.12123 | 25.0061 | 3153.2564 | 2852.4793
22.5167 | 152.0668 | 151.2874 | 107.4227 | 817.963 | 811.3106 | 401.5636 | 490.8177 | 84.4921 | 0.1205 | 25.0151 | 3077.2002 | 2834.6222
22.525 | 152.0212 | 151.4702 | 107.518 | 817.7087 | 811.5527 | 401.2823 | 493.0385 | 84.5006 | 0.11624 | 25.0384 | 3112.9628 | 2827.6416
22.5333 | 151.9234 | 151.5549 | 107.5111 | 817.9167 | 811.0575 | 401.5073 | 494.2754 | 84.4332 | 0.11515 | 25.0759 | 3171.7041 | 2779.9142
22.5417 | 151.7805 | 151.5946 | 107.6955 | 817.9459 | 810.6732 | 401.0291 | 494.6408 | 84.4248 | 0.11563 | 25.0358 | 3151.4764 | 2867.5768
22.55 | 152.0608 | 151.4641 | 107.6071 | 818.6724 | 811.9371 | 396.9499 | 486.9664 | 84.4837 | 0.11308 | 25.0695 | 3107.7845 | 2799.7195
22.5583 | 152.1586 | 151.6078 | 107.757 | 819.0095 | 811.2814 | 391.3796 | 481.2036 | 84.4753 | 0.12269 | 24.7926 | 3118.7884 | 2778.4531
22.5667 | 152.185 | 151.6799 | 107.8799 | 818.7685 | 811.3713 | 396.4997 | 486.9102 | 84.5343 | 0.12768 | 25.0514 | 3141.7671 | 2916.1159
22.575 | 152.113 | 151.6078 | 107.6616 | 818.2367 | 810.2608 | 397.1468 | 486.2355 | 84.509 | 0.12622 | 25.1057 | 3140.6343 | 2872.6093
22.5833 | 152.1718 | 151.621 | 107.7708 | 817.6453 | 811.1585 | 394.9524 | 484.5488 | 84.5427 | 0.12525 | 24.997 | 3248.893 | 2811.8948
22.5917 | 152.2372 | 151.6409 | 107.8868 | 818.5555 | 811.572 | 399.3974 | 489.2715 | 84.568 | 0.12428 | 24.9841 | 3185.7825 | 2754.7518
22.6 | 152.3218 | 151.5429 | 107.8799 | 817.8936 | 810.7035 | 397.9908 | 488.8218 | 84.4921 | 0.11928 | 25.0617 | 3252.9385 | 2939.8173
22.6083 | 152.4975 | 151.6733 | 107.6823 | 818.401 | 811.0454 | 399.6787 | 490.902 | 84.4921 | 0.11356 | 24.9699 | 3136.9124 | 2895.499
22.6167 | 152.2636 | 151.713 | 107.8191 | 818.704 | 810.8519 | 395.6276 | 486.1793 | 84.5006 | 0.11685 | 25.1212 | 3202.612 | 2896.96
22.625 | 152.218 | 151.7586 | 108.0097 | 818.0773 | 810.515 | 398.1596 | 486.9102 | 84.4837 | 0.11855 | 25.0087 | 3172.8368 | 2825.8559
22.6333 | 152.3423 | 151.7461 | 107.9013 | 817.7001 | 811.0477 | 395.4588 | 482.4967 | 84.4416 | 0.11709 | 25.032 | 3173.9696 | 2851.343
22.6417 | 152.329 | 151.7329 | 107.9351 | 817.7475 | 810.6403 | 396.6966 | 485.2797 | 84.509 | 0.11758 | 25.085 | 3083.9968 | 2843.7131
22.65 | 152.368 | 151.9089 | 108.1188 | 817.694 | 810.5041 | 398.2158 | 486.7415 | 84.4248 | 0.11235 | 25.0578 | 3200.5083 | 2839.817
22.6583 | 152.4334 | 151.8374 | 107.806 | 818.4569 | 810.5223 | 399.0035 | 493.179 | 84.4332 | 0.10735 | 24.966 | 3178.3387 | 2863.843
22.6667 | 152.4923 | 151.8507 | 107.8198 | 818.3146 | 810.4213 | 397.2312 | 491.8578 | 84.4585 | 0.10967 | 25.0501 | 3133.9996 | 2793.5506
22.675 | 152.2643 | 151.7594 | 107.7245 | 818.9243 | 810.8239 | 398.1033 | 486.095 | 84.5174 | 0.10565 | 25.0876 | 3194.3591 | 2924.2328
22.6833 | 152.2577 | 151.7071 | 107.8129 | 819.237 | 811.7156 | 395.7683 | 488.9342 | 84.568 | 0.10528 | 25.032 | 3128.9832 | 2848.4209
22.6917 | 152.479 | 151.6548 | 107.663 | 818.4813 | 812.0769 | 397.4 | 489.9743 | 84.3742 | 0.10942 | 24.9841 | 3193.3882 | 2800.2065
22.7 | 152.4665 | 151.5966 | 107.6976 | 818.1734 | 810.7765 | 399.2849 | 491.9984 | 84.5258 | 0.10979 | 24.9957 | 3200.9938 | 2921.1484
22.7083 | 152.3886 | 151.6555 | 107.5685 | 817.8607 | 811.0015 | 399.4818 | 490.5084 | 84.4837 | 0.11198 | 25.0268 | 3149.3727 | 2904.1029
22.7167 | 152.3878 | 151.6548 | 107.52 | 817.9556 | 810.9724 | 394.5023 | 484.4364 | 84.4079 | 0.11113 | 25.0384 | 3158.111 | 2816.6026
22.725 | 152.4864 | 151.6621 | 107.5754 | 817.7488 | 810.8069 | 397.4844 | 489.3559 | 84.4585 | 0.10638 | 24.9983 | 3120.083 | 2792.5766
22.7333 | 152.3173 | 151.4927 | 107.5416 | 817.548 | 810.3582 | 397.1749 | 489.637 | 84.4585 | 0.10407 | 25.0734 | 3139.8252 | 2804.4273
22.7417 | 152.1415 | 151.6363 | 107.6915 | 818.547 | 811.274 | 396.1059 | 484.6894 | 84.4248 | 0.09895 | 24.9789 | 3188.048 | 2867.2521
22.75 | 152.3239 | 151.682 | 107.5009 | 817.7318 | 811.2862 | 397.3718 | 485.9263 | 84.4079 | 0.09786 | 24.9983 | 3171.7041 | 2838.5183
22.7583 | 151.9201 | 151.506 | 107.6985 | 819.0388 | 811.0625 | 396.3309 | 482.8903 | 84.4416 | 0.10127 | 24.9841 | 3208.7612 | 2791.6025
22.7667 | 152.0893 | 151.721 | 107.6369 | 818.9913 | 810.4774 | 398.9754 | 488.2595 | 84.3911 | 0.10309 | 24.9893 | 3128.4977 | 2804.9143
22.775 | 152.1548 | 151.4212 | 107.5147 | 818.6067 | 810.5479 | 396.3028 | 485.9263 | 84.4079 | 0.10297 | 24.9608 | 3175.426 | 2776.0181
22.7833 | 151.9466 | 151.6239 | 107.5355 | 818.0336 | 810.1819 | 399.313 | 489.384 | 84.4332 | 0.09396 | 24.9931 | 3116.6847 | 2835.7585
22.7917 | 152.1357 | 151.2651 | 107.6378 | 817.7793 | 810.7133 | 398.469 | 487.5287 | 84.3658 | 0.08849 | 25.0268 | 3092.4115 | 2806.8623
22.8 | 152.3769 | 151.5524 | 107.6517 | 817.5616 | 810.0822 | 398.5815 | 490.2836 | 84.3658 | 0.08739 | 24.9893 | 3156.331 | 2826.6676
22.8083 | 152.2202 | 151.8065 | 107.6785 | 817.5019 | 810.7669 | 398.4128 | 487.9503 | 84.3742 | 0.08885 | 24.9621 | 3147.5926 | 2807.5117
22.8167 | 152.2012 | 151.6048 | 107.7063 | 817.1953 | 810.5432 | 397.5406 | 486.348 | 84.4332 | 0.09518 | 24.9285 | 3130.2777 | 2933.1614
22.825 | 152.1879 | 151.8198 | 107.9306 | 817.3439 | 810.3195 | 393.4895 | 481.7939 | 84.45 | 0.10042 | 25.0514 | 3179.1479 | 2875.2067
22.8333 | 152.3056 | 151.7094 | 107.7678 | 817.7637 | 810.4496 | 396.3309 | 486.1793 | 84.4416 | 0.10309 | 25.0074 | 3138.207 | 2768.3882
22.8417 | 152.1365 | 151.4487 | 107.7817 | 818.3245 | 809.8524 | 394.4179 | 484.6894 | 84.3742 | 0.09104 | 24.9595 | 3146.9454 | 2950.0446
22.85 | 152.2667 | 151.9444 | 107.7271 | 818.5436 | 810.5676 | 397.4844 | 487.7535 | 84.2732 | 0.09226 | 25.0772 | 3163.1275 | 2960.5966
22.8583 | 152.7814 | 151.6837 | 107.741 | 818.703 | 810.4374 | 400.4102 | 494.444 | 84.3068 | 0.08605 | 24.9919 | 3170.5713 | 2833.4858
22.8667 | 152.3645 | 151.7227 | 107.877 | 818.0655 | 810.4205 | 396.8936 | 486.5729 | 84.3658 | 0.08605 | 25.0048 | 3106.49 | 2850.369
22.875 | 152.28 | 151.6837 | 107.7886 | 817.5046 | 810.4802 | 399.0317 | 489.9462 | 84.3153 | 0.08946 | 24.9673 | 3160.2147 | 2886.7327
22.8833 | 152.4756 | 151.7883 | 107.9931 | 817.6809 | 810.5323 | 399.0598 | 487.6692 | 84.349 | 0.09189 | 25.0113 | 3178.3387 | 2769.3622
22.8917 | 152.4822 | 151.932 | 107.9524 | 817.0849 | 809.9779 | 396.7529 | 481.5971 | 84.3068 | 0.09676 | 24.9518 | 3215.2341 | 2942.09
22.9 | 152.619 | 151.658 | 107.8571 | 817.546 | 810.108 | 397.0905 | 484.7175 | 84.3321 | 0.09177 | 24.9931 | 3211.674 | 2875.6937
22.9083 | 152.411 | 151.6779 | 107.8303 | 817.7054 | 810.226 | 396.3309 | 487.1351 | 84.349 | 0.09202 | 24.9479 | 3208.1139 | 2863.5183
22.9167 | 152.5278 | 151.8863 | 107.8095 | 818.1069 | 810.5032 | 400.6634 | 491.5205 | 84.2816 | 0.08654 | 25.1355 | 3161.8329 | 2862.869
22.925 | 152.3132 | 151.8996 | 107.6804 | 818.0133 | 810.4097 | 400.1288 | 489.8619 | 84.2647 | 0.08642 | 25.0216 | 3175.1023 | 2875.0443
22.9333 | 152.3787 | 151.7369 | 107.6059 | 818.1083 | 810.546 | 397.5406 | 489.6089 | 84.3153 | 0.0897 | 24.9686 | 3186.5916 | 2844.6871
22.9417 | 152.222 | 151.5343 | 107.6327 | 818.8178 | 810.9243 | 400.7478 | 492.42 | 84.3068 | 0.09615 | 25.0695 | 3182.5461 | 2877.8041
22.95 | 152.2809 | 151.5476 | 107.6943 | 817.618 | 810.5107 | 400.2132 | 490.8458 | 84.2563 | 0.09482 | 24.9724 | 3300.9995 | 2929.1029
22.9583 | 152.2286 | 151.3582 | 107.6873 | 818.1849 | 810.4985 | 396.8655 | 485.8139 | 84.2563 | 0.1009 | 25.0139 | 3233.8436 | 2850.6936
22.9667 | 152.2875 | 151.5999 | 107.7012 | 817.1798 | 810.2795 | 394.3335 | 484.8581 | 84.2816 | 0.09153 | 25.0695 | 3170.0858 | 2899.0704
22.975 | 152.1574 | 151.5609 | 107.5175 | 817.3054 | 810.6531 | 394.3335 | 484.0428 | 84.29 | 0.08751 | 24.9763 | 3230.1217 | 2938.3562
22.9833 | 152.1184 | 151.5676 | 107.6198 | 817.3989 | 809.8783 | 396.8373 | 487.5005 | 84.2142 | 0.08252 | 24.9724 | 3204.0684 | 2912.2198
22.9917 | 152.203 | 151.6066 | 107.6605 | 816.7968 | 810.0207 | 403.561 | 495.962 | 84.1805 | 0.08155 | 24.7564 | 3284.0083 | 2835.4338
23 | 152.184 | 151.5419 | 107.4977 | 817.4356 | 809.9563 | 396.8655 | 486.4604 | 84.2395 | 0.08179 | 25.019 | 3170.8949 | 2831.3754
23.0083 | 152.2229 | 151.6266 | 107.4431 | 817.1047 | 809.9977 | 396.0777 | 488.0909 | 84.1552 | 0.09116 | 24.9945 | 3190.9608 | 3012.3824
23.0167 | 152.0728 | 151.4762 | 107.5245 | 817.5827 | 809.8553 | 394.5304 | 485.5327 | 84.1552 | 0.09116 | 24.9272 | 3137.8834 | 2914.1678
23.025 | 152.0538 | 151.6856 | 107.6953 | 817.7666 | 809.6255 | 397.7938 | 486.7978 | 84.1889 | 0.09275 | 24.9737 | 3184.6498 | 2874.882
23.0333 | 152.0215 | 151.3792 | 107.4709 | 817.7727 | 809.8797 | 399.4818 | 488.0065 | 84.2058 | 0.08654 | 25.0035 | 3156.6546 | 2864.817
23.0417 | 152.0149 | 151.1897 | 107.607 | 817.4831 | 809.7143 | 393.377 | 481.2317 | 84.2395 | 0.08057 | 24.9712 | 3119.2739 | 2836.8949
23.05 | 152.2039 | 151.4248 | 108.0428 | 816.7508 | 809.4785 | 401.1416 | 490.3117 | 84.1973 | 0.07838 | 24.9647 | 3297.4395 | 3007.1876
23.0583 | 152.165 | 151.6142 | 107.7162 | 816.9928 | 809.8859 | 401.2541 | 492.9541 | 84.1721 | 0.0729 | 24.9569 | 3217.4996 | 2854.9144
23.0667 | 152.1716 | 151.4382 | 107.8185 | 816.809 | 810.5704 | 399.0035 | 489.8338 | 84.2226 | 0.07327 | 24.9091 | 3240.9637 | 2901.8301
23.075 | 152.1716 | 151.5296 | 107.6755 | 816.7753 | 810.7021 | 398.2439 | 486.9102 | 84.2395 | 0.0796 | 24.988 | 3149.3727 | 2906.7003
23.0833 | 152.2239 | 151.9016 | 107.7301 | 817.1767 | 811.3516 | 399.6787 | 488.8218 | 84.1721 | 0.0852 | 25.0203 | 3246.3038 | 2933.6484
23.0917 | 152.4975 | 151.6276 | 107.8254 | 817.6026 | 810.8262 | 399.0317 | 486.6572 | 84.2732 | 0.08459 | 24.9957 | 3245.9802 | 2869.0378
23.1 | 152.4718 | 151.6476 | 107.7987 | 817.359 | 810.2519 | 396.5841 | 484.5488 | 84.1721 | 0.08532 | 24.9492 | 3201.8029 | 3043.0643
23.1083 | 152.4007 | 151.8046 | 107.7719 | 817.2839 | 810.0528 | 397.7376 | 491.2956 | 84.231 | 0.0796 | 25.0294 | 3265.3988 | 2971.4732
23.1167 | 152.394 | 151.6609 | 107.9079 | 817.5321 | 810.3422 | 394.6148 | 485.336 | 84.2816 | 0.07668 | 25.0436 | 3202.7738 | 2972.1226
23.125 | 152.4007 | 151.6219 | 107.6766 | 817.0894 | 810.0237 | 395.065 | 484.324 | 84.1805 | 0.07181 | 24.9686 | 3153.58 | 2778.9402
23.1333 | 152.4207 | 151.7333 | 107.8882 | 816.9653 | 809.7342 | 397.0624 | 489.2997 | 84.2395 | 0.06694 | 25.0423 | 3246.4657 | 2781.8623
23.1417 | 152.2506 | 151.6543 | 108.0439 | 817.3682 | 810.3852 | 395.2056 | 484.6894 | 84.1805 | 0.06742 | 24.9673 | 3218.1469 | 2895.8236
23.15 | 152.414 | 151.9093 | 107.8812 | 817.1782 | 809.451 | 395.6276 | 485.3078 | 84.1973 | 0.07741 | 24.9841 | 3134.4851 | 2896.96
23.1583 | 152.2906 | 151.5573 | 107.8475 | 817.2794 | 809.9655 | 400.3539 | 492.6168 | 84.1889 | 0.07692 | 24.9686 | 3182.3843 | 2874.395
23.1667 | 152.4273 | 151.877 | 107.7998 | 817.9351 | 810.2902 | 394.5867 | 485.1673 | 84.2732 | 0.07558 | 24.966 | 3122.3485 | 2876.9924
23.175 | 152.3039 | 151.8447 | 107.8614 | 817.9122 | 809.8951 | 397.7938 | 486.348 | 84.2732 | 0.07278 | 24.9919 | 3231.5781 | 2955.077
23.1833 | 152.3951 | 151.6164 | 107.8138 | 817.3637 | 809.9671 | 398.1033 | 487.7817 | 84.3068 | 0.07205 | 25.0591 | 3202.2883 | 2840.304
23.1917 | 152.4863 | 151.799 | 107.8614 | 816.8428 | 810.8937 | 394.0522 | 485.7576 | 84.29 | 0.0712 | 25.0462 | 3193.8736 | 2842.7391
23.2 | 152.3951 | 151.662 | 107.8614 | 817.4158 | 810.6808 | 394.8399 | 484.4083 | 84.2732 | 0.07327 | 24.9582 | 3246.142 | 2907.1873
23.2083 | 152.3239 | 151.6821 | 107.93 | 817.8601 | 810.7115 | 398.6941 | 489.0467 | 84.3574 | 0.07229 | 24.8677 | 3269.768 | 2889.1678
23.2167 | 152.4018 | 151.9427 | 107.8208 | 817.8892 | 811.03 | 399.6787 | 490.396 | 84.29 | 0.07546 | 24.9673 | 3131.4105 | 2906.3756
23.225 | 152.2906 | 151.6943 | 107.7045 | 818.7704 | 810.3806 | 400.8603 | 492.5887 | 84.2142 | 0.07643 | 24.9634 | 3220.0887 | 2868.5508
23.2333 | 152.285 | 151.6888 | 107.794 | 818.5574 | 810.8294 | 397.1186 | 487.6411 | 84.2732 | 0.07509 | 24.9453 | 3158.2729 | 2881.0509
23.2417 | 152.2839 | 151.7333 | 107.7452 | 817.1614 | 811.0055 | 396.5841 | 485.5609 | 84.1889 | 0.08009 | 25.0281 | 3319.2854 | 2819.3624
23.25 | 152.2461 | 151.6041 | 107.7057 | 817.3699 | 810.0973 | 401.7324 | 494.6408 | 84.2479 | 0.07838 | 24.9983 | 3163.4512 | 2792.2519
23.2583 | 152.5786 | 151.6175 | 107.7197 | 817.5169 | 809.6241 | 399.3411 | 488.7656 | 84.29 | 0.07935 | 24.9776 | 3296.3067 | 2860.1092
23.2667 | 152.3117 | 151.5785 | 107.679 | 817.0037 | 810.3516 | 400.7196 | 488.9061 | 84.231 | 0.06779 | 24.9996 | 3206.4957 | 2868.5508
23.275 | 152.1683 | 151.5262 | 107.8627 | 816.7969 | 810.5997 | 395.7401 | 487.5287 | 84.2732 | 0.06621 | 24.9945 | 3197.2719 | 2824.2325
23.2833 | 152.0515 | 151.5919 | 107.5977 | 817.0635 | 810.9903 | 401.7324 | 493.938 | 84.3405 | 0.0645 | 24.9945 | 3255.204 | 2907.512
23.2917 | 151.9281 | 151.6967 | 107.707 | 816.987 | 810.9551 | 399.4818 | 489.5245 | 84.3068 | 0.0645 | 24.9763 | 3168.6294 | 2877.4794
23.3 | 152.0381 | 151.4872 | 107.536 | 817.5247 | 810.9138 | 398.1314 | 489.5527 | 84.3237 | 0.0656 | 24.9776 | 3146.6217 | 2924.0705
23.3083 | 152.1427 | 151.5919 | 107.5977 | 817.802 | 810.4879 | 398.3846 | 490.7052 | 84.2984 | 0.06438 | 24.9453 | 3140.1489 | 2891.9275
23.3167 | 152.1628 | 151.3836 | 107.6663 | 817.9015 | 810.0912 | 399.8756 | 490.3679 | 84.2732 | 0.07047 | 24.9634 | 3156.1692 | 2793.5506
23.325 | 152.0126 | 151.5529 | 107.557 | 818.1805 | 810.0806 | 399.6787 | 486.7978 | 84.2395 | 0.06499 | 25.0565 | 3121.0539 | 2860.7586
23.3333 | 152.1561 | 151.6053 | 107.564 | 817.7668 | 810.2046 | 399.9038 | 489.2997 | 84.2732 | 0.06609 | 25.0164 | 3183.0316 | 2910.7587
23.3417 | 152.0059 | 151.5006 | 107.693 | 817.7025 | 809.6442 | 399.7068 | 489.7776 | 84.2732 | 0.06341 | 25.019 | 3194.1973 | 2902.6418
23.35 | 152.0649 | 151.6053 | 107.6117 | 817.684 | 809.6671 | 401.1698 | 489.2153 | 84.2816 | 0.06402 | 24.9686 | 3198.081 | 2782.0246
23.3583 | 152.5275 | 151.3836 | 107.4757 | 817.4235 | 810.5231 | 398.2158 | 486.8821 | 84.2816 | 0.06329 | 24.9763 | 3124.2903 | 2875.0443
23.3667 | 152.0649 | 151.4683 | 107.6593 | 817.9507 | 810.4298 | 401.3948 | 491.1831 | 84.2647 | 0.05817 | 24.9841 | 3091.4405 | 2833.9728
23.375 | 152.0582 | 151.4616 | 107.5093 | 817.6902 | 809.6732 | 399.1723 | 490.2836 | 84.3153 | 0.06061 | 25.0229 | 3140.6343 | 2864.817
23.3833 | 152.1761 | 151.6254 | 107.6803 | 818.8733 | 810.4835 | 394.5304 | 486.9945 | 84.3153 | 0.06657 | 24.9763 | 3134.9706 | 2879.5898
23.3917 | 152.1439 | 151.7302 | 107.742 | 817.7562 | 810.8556 | 396.1621 | 485.2235 | 84.3237 | 0.07436 | 24.9065 | 3144.0326 | 2933.3237
23.4 | 152.2284 | 151.6321 | 108.0208 | 817.6321 | 809.6151 | 395.7683 | 483.9023 | 84.3068 | 0.07376 | 24.997 | 3220.4124 | 2777.8038
23.4083 | 152.4108 | 151.7235 | 107.735 | 817.0301 | 809.8403 | 394.868 | 484.9424 | 84.3153 | 0.06949 | 24.9931 | 3293.5557 | 2833.3234
23.4167 | 152.2807 | 151.5475 | 107.742 | 817.5264 | 810.1298 | 393.8271 | 482.4686 | 84.4079 | 0.06523 | 25.0333 | 3206.4957 | 2869.8495
23.425 | 152.2807 | 151.6388 | 107.8849 | 817.0714 | 809.3442 | 400.9165 | 491.2394 | 84.3321 | 0.06304 | 24.0669 | 3188.2099 | 2954.9147
23.4333 | 152.4242 | 151.7369 | 107.7489 | 817.7087 | 810.0225 | 394.2772 | 485.1954 | 84.231 | 0.06158 | 24.9815 | 3163.1275 | 2815.4662
23.4417 | 152.333 | 151.9195 | 107.7489 | 817.9296 | 810.4914 | 397.7657 | 486.2636 | 84.2563 | 0.06292 | 25.0048 | 3169.924 | 2908.6483
23.45 | 152.164 | 151.7503 | 107.8582 | 818.2834 | 809.9767 | 394.9243 | 486.1793 | 84.2479 | 0.0645 | 24.9996 | 3174.1314 | 2892.4145
23.4583 | 152.7767 | 151.7247 | 107.641 | 817.6444 | 810.4131 | 393.2926 | 483.0027 | 84.2732 | 0.07132 | 24.9298 | 3188.8571 | 2832.3494
23.4667 | 152.6856 | 152.0444 | 107.8793 | 818.4489 | 811.7963 | 391.689 | 478.1113 | 84.2816 | 0.07607 | 24.9233 | 3220.0887 | 2770.0116
23.475 | 152.3531 | 152.0766 | 107.8653 | 817.9586 | 810.1896 | 394.643 | 486.0669 | 84.2816 | 0.07996 | 25.0177 | 3101.959 | 2845.9858
23.4833 | 152.7834 | 151.7771 | 107.9339 | 817.787 | 810.3488 | 392.7581 | 482.3843 | 84.3574 | 0.06998 | 24.9945 | 3140.1489 | 2848.4209
23.4917 | 152.4121 | 151.5877 | 107.784 | 817.6752 | 810.1958 | 393.7709 | 483.0589 | 84.2563 | 0.06974 | 25.0436 | 3207.4666 | 2850.2066
23.5 | 152.3799 | 151.7838 | 107.798 | 816.7713 | 810.2433 | 396.8655 | 483.8179 | 84.2395 | 0.06791 | 24.9479 | 3202.4502 | 2864.817
23.5083 | 152.3665 | 151.7704 | 107.6886 | 817.1313 | 810.7272 | 393.9115 | 484.2677 | 84.2142 | 0.06389 | 24.9246 | 3178.3387 | 2854.1027
23.5167 | 152.3088 | 151.5756 | 107.7713 | 816.9139 | 810.3858 | 391.7172 | 484.7456 | 84.2563 | 0.06669 | 25.0294 | 3232.7108 | 2904.1029
23.525 | 152.4067 | 151.628 | 107.5877 | 817.1454 | 810.6999 | 395.5713 | 486.0106 | 84.3068 | 0.06414 | 24.9763 | 3163.4512 | 2802.1545
23.5333 | 152.3289 | 151.6871 | 107.6971 | 817.7122 | 809.9846 | 397.0624 | 486.1512 | 84.2563 | 0.06438 | 25.0164 | 3178.986 | 2861.7326
23.5417 | 152.3289 | 151.7328 | 107.6971 | 818.1858 | 810.2513 | 395.9933 | 485.8982 | 84.3068 | 0.06134 | 24.8806 | 3202.612 | 2802.3169
23.55 | 152.29 | 151.8765 | 107.7041 | 818.3161 | 810.8777 | 398.6378 | 489.2434 | 84.349 | 0.05586 | 24.9789 | 3178.8242 | 2809.4597
23.5583 | 152.2766 | 151.589 | 107.69 | 817.7431 | 810.6358 | 396.6404 | 487.3038 | 84.2816 | 0.05756 | 25.1005 | 3124.9376 | 2913.1938
23.5667 | 152.0231 | 151.5178 | 107.6634 | 818.4112 | 809.8563 | 396.8092 | 483.8179 | 84.3826 | 0.0505 | 25.0164 | 3196.3009 | 2897.447
23.575 | 152.05 | 151.4077 | 107.5962 | 817.1349 | 811.5166 | 393.9396 | 484.6894 | 84.3911 | 0.04807 | 25.0798 | 3189.6663 | 2880.5638
23.5833 | 152.1277 | 151.4856 | 107.5345 | 817.7801 | 810.0525 | 395.8527 | 486.095 | 84.3153 | 0.0477 | 25.0307 | 3208.7612 | 2857.9988
23.5917 | 152.2458 | 151.4211 | 107.5149 | 817.4702 | 810.6111 | 399.735 | 489.3559 | 84.3574 | 0.04843 | 25.0268 | 3152.4473 | 2854.4274
23.6 | 152.0956 | 151.5447 | 107.5962 | 817.987 | 810.2179 | 399.2286 | 489.1591 | 84.3911 | 0.05282 | 25.0126 | 3077.8475 | 2767.0895
23.6083 | 152.1157 | 151.6106 | 107.5219 | 817.8919 | 810.7845 | 396.2184 | 485.1673 | 84.3574 | 0.05026 | 24.9957 | 3171.5422 | 2849.8819
23.6167 | 152.0822 | 151.3942 | 107.4868 | 817.3541 | 811.1567 | 396.2184 | 490.8177 | 84.3574 | 0.05829 | 25.0358 | 3137.3979 | 2803.4532
23.625 | 152.1292 | 151.3956 | 107.6313 | 817.1059 | 810.3296 | 394.8399 | 488.1471 | 84.3237 | 0.0561 | 24.9246 | 3192.9027 | 2863.0313
23.6333 | 152.1143 | 151.4265 | 107.5681 | 817.6023 | 810.7845 | 392.5611 | 483.8179 | 84.29 | 0.05196 | 25.01 | 3221.7069 | 2896.3106
23.6417 | 152.1546 | 151.3755 | 107.5626 | 818.3532 | 811.0802 | 397.2874 | 485.8982 | 84.3995 | 0.04916 | 24.9996 | 3156.4928 | 2822.6091
23.65 | 152.3826 | 151.3298 | 107.6102 | 817.9333 | 810.6604 | 396.1059 | 485.7295 | 84.3574 | 0.04831 | 24.9724 | 3152.7709 | 2866.7651
23.6583 | 151.9588 | 151.4077 | 107.6915 | 817.5548 | 810.2408 | 394.8118 | 485.6171 | 84.29 | 0.04466 | 24.9505 | 3197.4337 | 2829.1026
23.6667 | 152.2271 | 151.4024 | 107.686 | 817.9932 | 810.4309 | 395.3744 | 484.7175 | 84.4585 | 0.04892 | 24.9867 | 3170.4095 | 2744.0375
23.675 | 152.2204 | 151.487 | 107.6313 | 817.5733 | 811.4999 | 395.29 | 485.2235 | 84.3995 | 0.05343 | 25.0203 | 3230.4453 | 2948.5835
23.6833 | 152.337 | 151.5582 | 107.8962 | 817.0769 | 810.6315 | 399.0598 | 486.2355 | 84.2647 | 0.04515 | 25.0177 | 3201.8029 | 2806.7
23.6917 | 152.3706 | 151.6375 | 107.7883 | 817.5795 | 811.5061 | 391.1264 | 483.4806 | 84.3826 | 0.04503 | 24.9931 | 3177.3678 | 2818.5507
23.7 | 152.4349 | 151.8846 | 107.7602 | 817.3788 | 811.3055 | 397.1468 | 485.7576 | 84.3911 | 0.04746 | 25.085 | 3173.4841 | 2810.9208
23.7083 | 152.2861 | 151.5072 | 107.7954 | 817.7987 | 811.6426 | 394.024 | 484.577 | 84.3574 | 0.03979 | 25.0151 | 3229.4744 | 2852.804
23.7167 | 152.1359 | 151.7678 | 107.6383 | 817.598 | 811.2765 | 394.1929 | 482.2437 | 84.3237 | 0.03577 | 25.0035 | 3210.3794 | 2836.0832
23.725 | 152.3706 | 151.6832 | 107.836 | 818.1359 | 811.2351 | 395.2337 | 485.2235 | 84.3153 | 0.03748 | 25.0436 | 3139.5016 | 2759.9466
23.7333 | 152.5798 | 151.8928 | 107.9117 | 818.0179 | 811.1586 | 392.4767 | 483.7617 | 84.2984 | 0.03614 | 25.0565 | 3220.736 | 2873.2586
23.7417 | 152.4363 | 151.9317 | 107.6664 | 818.4026 | 810.2612 | 392.7299 | 478.6455 | 84.3068 | 0.04089 | 25.019 | 3202.612 | 2884.7846
23.75 | 152.6187 | 151.7034 | 107.9047 | 818.0779 | 811.0531 | 394.2772 | 484.0991 | 84.4079 | 0.04162 | 25.0229 | 3260.3823 | 2869.5248
23.7583 | 152.4296 | 151.7423 | 107.8024 | 818.0717 | 810.9229 | 394.3054 | 482.834 | 84.4332 | 0.04223 | 24.9931 | 3228.8271 | 2865.7911
23.7667 | 152.4819 | 151.886 | 107.7618 | 817.1202 | 810.8401 | 393.9115 | 482.6935 | 84.3742 | 0.04016 | 25.01 | 3133.5142 | 2707.5114
23.775 | 152.384 | 151.7423 | 107.7547 | 817.7883 | 810.226 | 395.0087 | 482.9746 | 84.3658 | 0.03918 | 24.9945 | 3220.2506 | 2914.3302
23.7833 | 152.4109 | 151.7236 | 107.5922 | 817.1677 | 810.9704 | 396.6966 | 486.4042 | 84.3911 | 0.03918 | 24.9556 | 3121.2157 | 2721.6348
23.7917 | 152.4752 | 152.0619 | 107.85 | 818.3551 | 811.1235 | 395.0931 | 486.2355 | 84.4163 | 0.04101 | 24.9957 | 3185.9444 | 2832.0247
23.8 | 152.3706 | 152.0028 | 107.9313 | 818.1316 | 811.0241 | 395.2337 | 483.5368 | 84.4248 | 0.04405 | 24.9931 | 3243.2292 | 2889.0054
23.8083 | 152.4752 | 151.925 | 107.8977 | 818.6571 | 810.929 | 388.9883 | 478.3081 | 84.4163 | 0.04515 | 24.9505 | 3179.4715 | 2908.973
23.8167 | 152.5342 | 151.7101 | 107.8641 | 818.8164 | 810.8401 | 393.4333 | 482.5529 | 84.3574 | 0.04466 | 24.9945 | 3101.7971 | 2793.7129
23.825 | 152.4027 | 151.624 | 107.7743 | 818.4978 | 809.9014 | 395.9652 | 485.842 | 84.349 | 0.03979 | 25.0488 | 3149.6963 | 2880.0768
23.8333 | 152.2996 | 151.749 | 107.8094 | 819.1722 | 810.7822 | 395.7683 | 485.3922 | 84.4079 | 0.03602 | 25.0268 | 3137.7215 | 2828.1286
23.8417 | 152.4618 | 151.5918 | 107.7407 | 817.4264 | 811.1049 | 394.1929 | 484.2958 | 84.3742 | 0.0348 | 25.0333 | 3251.8058 | 2901.6678
23.85 | 152.4162 | 151.8658 | 107.9313 | 817.4554 | 811.0925 | 390.8451 | 478.4487 | 84.3574 | 0.03736 | 25.019 | 3091.2787 | 2800.8558
23.8583 | 152.3571 | 151.5784 | 107.5836 | 817.4036 | 810.4618 | 394.5586 | 486.5729 | 84.29 | 0.03906 | 24.7745 | 3214.9104 | 2792.7389
23.8667 | 152.2727 | 151.7221 | 108.0672 | 817.0189 | 810.6562 | 396.6966 | 485.5327 | 84.3742 | 0.03675 | 24.997 | 3189.9899 | 2870.4989
23.875 | 152.2136 | 151.7086 | 107.7196 | 817.3498 | 810.6562 | 398.1033 | 489.2434 | 84.3237 | 0.03723 | 25.0087 | 3179.4715 | 2851.5053
23.8833 | 152.168 | 151.7086 | 107.7196 | 817.5462 | 811.1006 | 395.5713 | 485.0267 | 84.29 | 0.03626 | 24.9531 | 3191.7699 | 2913.8432
23.8917 | 152.2136 | 151.8 | 107.6719 | 818.0883 | 810.7327 | 395.6276 | 485.8139 | 84.2816 | 0.02981 | 24.9828 | 3251.9676 | 2908.1613
23.9 | 152.3303 | 151.7798 | 107.6985 | 819.1227 | 810.8154 | 397.5406 | 487.4724 | 84.3237 | 0.03322 | 24.944 | 3180.7661 | 2911.0834
23.9083 | 152.2981 | 151.3822 | 107.7602 | 818.4502 | 811.3012 | 399.3974 | 488.9061 | 84.3068 | 0.03212 | 24.9686 | 3168.4676 | 2839.817
23.9167 | 152.2981 | 151.7476 | 107.7602 | 818.1007 | 812.2754 | 397.5969 | 487.3319 | 84.3068 | 0.03492 | 25.0384 | 3237.4036 | 2892.0898
23.925 | 152.325 | 151.5461 | 107.7883 | 818.1834 | 810.6624 | 397.2312 | 484.7175 | 84.3068 | 0.03504 | 25.0177 | 3171.2186 | 2929.59
23.9333 | 152.1613 | 151.3365 | 107.8079 | 818.5972 | 810.9518 | 396.2184 | 484.4645 | 84.3658 | 0.03334 | 24.9841 | 3163.1275 | 2775.3687
23.9417 | 152.2136 | 151.4803 | 107.6243 | 817.716 | 811.6426 | 396.0777 | 487.5287 | 84.3658 | 0.03054 | 24.9931 | 3043.3795 | 2768.0635
23.95 | 152.1949 | 151.6442 | 107.4141 | 817.8172 | 811.0821 | 396.8373 | 487.36 | 84.3742 | 0.02774 | 24.9763 | 3097.1043 | 2824.7195
23.9583 | 152.2069 | 151.5649 | 107.6649 | 817.8234 | 811.1296 | 397.9064 | 487.1913 | 84.3574 | 0.02676 | 24.9867 | 3104.7099 | 2780.8882
23.9667 | 152.2002 | 151.6038 | 107.7056 | 817.9889 | 811.0469 | 394.9243 | 482.2437 | 84.3068 | 0.02701 | 24.9518 | 3136.5888 | 2785.7584
23.975 | 152.1748 | 151.4413 | 107.6313 | 817.7055 | 810.3088 | 401.2823 | 490.7896 | 84.2563 | 0.0275 | 25.0591 | 3198.2428 | 2839.3299
23.9833 | 152.3504 | 151.4803 | 107.5289 | 818.1069 | 811.6197 | 396.8092 | 487.4443 | 84.3826 | 0.0292 | 25.0358 | 3196.9482 | 2934.7848
23.9917 | 152.1479 | 151.4601 | 107.5555 | 817.6228 | 810.2674 | 394.7836 | 482.3562 | 84.29 | 0.03163 | 24.9996 | 3206.9812 | 2865.4664
24 | 152.2847 | 151.5971 | 107.5079 | 817.6166 | 811.2124 | 396.4997 | 483.9866 | 84.2984 | 0.03224 | 24.9634 | 3188.2099 | 2910.9211
24.0083 | 152.1613 | 151.3822 | 107.6172 | 817.6228 | 810.805 | 398.6941 | 488.2595 | 84.3068 | 0.02908 | 25.0242 | 3234.1672 | 2853.778
24.0167 | 152.2204 | 151.5327 | 107.4406 | 817.658 | 810.7161 | 404.0393 | 497.2552 | 84.3405 | 0.02774 | 25.0423 | 3294.5267 | 2897.7717
24.025 | 152.2271 | 151.6308 | 107.4477 | 817.9062 | 811.0469 | 396.978 | 488.119 | 84.2732 | 0.02713 | 25.0333 | 3098.3989 | 2913.0315
24.0333 | 152.266 | 151.5784 | 107.6313 | 817.9082 | 811.173 | 394.1929 | 485.7014 | 84.2816 | 0.03005 | 25.0151 | 3233.1963 | 2923.2588
24.0417 | 152.168 | 151.6173 | 107.5766 | 817.842 | 811.6859 | 400.5227 | 491.4642 | 84.2226 | 0.03078 | 25.0527 | 3200.0228 | 2856.3755
24.05 | 152.2271 | 151.5394 | 107.7336 | 817.7427 | 810.9662 | 393.7146 | 480.0791 | 84.2732 | 0.03285 | 25.0139 | 3219.2796 | 2679.7516
24.0583 | 152.2405 | 151.6899 | 107.4617 | 817.9723 | 811.3612 | 394.5304 | 487.613 | 84.2732 | 0.03492 | 25.0397 | 3225.267 | 2911.5704
24.0667 | 152.3773 | 151.5985 | 107.7477 | 818.5577 | 811.4914 | 393.2363 | 481.1193 | 84.29 | 0.03541 | 25.032 | 3123.1576 | 2818.713
24.075 | 152.4229 | 151.5072 | 107.6524 | 818.4688 | 810.286 | 394.5586 | 484.83 | 84.2395 | 0.03565 | 24.5636 | 3170.4095 | 2839.3299
24.0833 | 152.3384 | 151.8336 | 107.6118 | 818.5102 | 810.7408 | 397.8782 | 488.3158 | 84.2563 | 0.03419 | 25.0384 | 3200.6701 | 2854.7521
24.0917 | 152.2861 | 151.5072 | 107.6524 | 817.9785 | 810.4576 | 396.6123 | 484.6613 | 84.29 | 0.03383 | 25.0294 | 3215.2341 | 2894.6873
24.1 | 152.3384 | 151.6053 | 107.7071 | 818.5102 | 811.0303 | 396.0496 | 484.324 | 84.3068 | 0.03139 | 24.9634 | 3145.6508 | 2783.8103
24.1083 | 152.5141 | 151.7812 | 107.6047 | 818.7936 | 811.355 | 395.6839 | 483.5931 | 84.3068 | 0.03103 | 24.9621 | 3111.9919 | 2795.661
24.1167 | 152.4296 | 151.5596 | 107.8977 | 817.8482 | 811.8575 | 399.96 | 491.1269 | 84.2984 | 0.032 | 25.0074 | 3204.5538 | 2771.9596
24.125 | 152.4229 | 151.7812 | 107.843 | 818.0964 | 811.4439 | 396.978 | 484.5488 | 84.29 | 0.032 | 24.9712 | 3209.4085 | 2830.8884
24.1333 | 152.5477 | 151.6779 | 107.6399 | 818.1378 | 811.7334 | 400.4383 | 496.2432 | 84.3153 | 0.0337 | 25.0281 | 3249.3784 | 2915.4665
24.1417 | 152.3116 | 151.6697 | 107.679 | 818.3033 | 811.4439 | 393.4051 | 482.4967 | 84.3068 | 0.0365 | 24.9931 | 3209.4085 | 2816.1156
24.15 | 152.5529 | 151.7288 | 107.7883 | 818.2144 | 812.1822 | 398.0752 | 490.902 | 84.2732 | 0.03979 | 24.931 | 3155.5219 | 2847.7715
24.1583 | 152.4094 | 151.8134 | 107.7336 | 819.2778 | 811.4253 | 396.6966 | 484.1553 | 84.3068 | 0.03906 | 25.0514 | 3219.1178 | 2887.382
24.1667 | 152.5261 | 151.7019 | 107.7126 | 818.8226 | 811.4253 | 396.781 | 489.0467 | 84.3237 | 0.04125 | 25.0255 | 3139.987 | 2878.1288
24.175 | 152.2405 | 151.8726 | 107.7477 | 818.775 | 811.5432 | 398.2439 | 487.5849 | 84.3237 | 0.04296 | 24.9828 | 3198.081 | 2827.6416
24.1833 | 152.3451 | 151.7947 | 107.7141 | 818.4378 | 811.537 | 396.5841 | 488.2033 | 84.3068 | 0.04162 | 24.9983 | 3196.3009 | 2847.1222
24.1917 | 152.3437 | 151.7019 | 107.8079 | 817.8876 | 810.987 | 400.3258 | 492.3919 | 84.349 | 0.03663 | 25.1005 | 3176.2351 | 2867.5768
24.2 | 152.3437 | 151.7019 | 107.7602 | 818.1297 | 810.9395 | 392.7018 | 482.6654 | 84.29 | 0.03285 | 25.0048 | 3278.3445 | 2909.6224
24.2083 | 152.2136 | 151.7543 | 107.7673 | 817.929 | 810.9043 | 395.065 | 483.4806 | 84.3405 | 0.0348 | 24.988 | 3197.5955 | 2907.8367
24.2167 | 152.2122 | 151.6616 | 107.6705 | 818.1173 | 811.5475 | 396.9217 | 488.4563 | 84.4163 | 0.03078 | 25.0384 | 3213.6159 | 2842.5767
24.225 | 152.4013 | 151.6683 | 107.6298 | 818.3945 | 811.7833 | 399.313 | 487.0507 | 84.4163 | 0.03176 | 25.0229 | 3111.021 | 2822.6091
24.2333 | 152.636 | 151.7663 | 107.6368 | 818.3822 | 811.2332 | 389.1852 | 479.7699 | 84.4079 | 0.03115 | 25.0022 | 3109.4028 | 2757.5115
24.2417 | 152.3168 | 151.6293 | 107.7798 | 817.5196 | 810.7845 | 400.7478 | 494.1348 | 84.349 | 0.03042 | 25.0177 | 3158.7583 | 2817.4143
24.25 | 152.3879 | 151.4721 | 107.7587 | 817.9209 | 811.2684 | 394.5586 | 483.8179 | 84.3826 | 0.03017 | 24.9945 | 3198.081 | 2928.1289
24.2583 | 152.3289 | 151.5957 | 107.7447 | 818.1691 | 811.5993 | 395.7401 | 486.2917 | 84.4248 | 0.03054 | 24.9505 | 3217.1759 | 2873.908
24.2667 | 152.1854 | 151.5433 | 107.69 | 818.736 | 811.9592 | 397.7938 | 486.3199 | 84.4079 | 0.02896 | 24.9323 | 3183.3552 | 2786.5701
24.275 | 152.2042 | 151.7905 | 107.7097 | 818.0907 | 811.1901 | 397.9626 | 488.3158 | 84.3826 | 0.03042 | 24.9453 | 3169.7622 | 2694.5244
24.2833 | 152.3946 | 151.4332 | 107.8134 | 818.2686 | 810.7888 | 396.134 | 487.6973 | 84.3574 | 0.02823 | 24.9763 | 3185.9444 | 2830.726
24.2917 | 152.2498 | 151.6078 | 107.7573 | 818.765 | 810.9129 | 399.6225 | 490.5084 | 84.4079 | 0.02506 | 24.9117 | 3177.5296 | 2714.8166
24.3 | 152.0285 | 151.5689 | 107.7167 | 819.001 | 811.1901 | 391.2952 | 479.4326 | 84.3574 | 0.02263 | 25.0682 | 3124.2903 | 2822.9338
24.3083 | 152.2431 | 151.4641 | 107.655 | 818.2976 | 812.1827 | 401.9575 | 493.5726 | 84.3995 | 0.02238 | 25.0177 | 3211.0267 | 2812.8688
24.3167 | 152.3343 | 151.7381 | 107.5597 | 818.6638 | 812.0111 | 394.6711 | 480.0791 | 84.4079 | 0.02287 | 25.0682 | 3103.2535 | 2846.3105
24.325 | 152.113 | 151.6078 | 107.9003 | 818.8768 | 811.4796 | 394.4742 | 484.6894 | 84.4248 | 0.02214 | 24.9983 | 3197.4337 | 2774.557
24.3333 | 152.2498 | 151.6535 | 107.662 | 818.2025 | 811.8808 | 396.4997 | 485.5327 | 84.3826 | 0.02129 | 25.0384 | 3145.8126 | 2948.0965
24.3417 | 152.1519 | 151.2814 | 107.798 | 817.9067 | 811.6679 | 402.4638 | 492.7011 | 84.3658 | 0.0253 | 24.9673 | 3217.0141 | 2854.4274
24.35 | 152.1908 | 151.5487 | 107.9339 | 818.1364 | 811.5666 | 398.4128 | 490.3398 | 84.4079 | 0.0281 | 25.0113 | 3199.5374 | 2754.5894
24.3583 | 152.2887 | 151.6925 | 107.655 | 818.0247 | 811.4962 | 398.0189 | 487.8098 | 84.349 | 0.02859 | 25.0604 | 3123.3194 | 2917.5769
24.3667 | 152.0728 | 151.7959 | 108.0488 | 819.0238 | 811.0888 | 397.6532 | 486.3199 | 84.3321 | 0.02847 | 25.0268 | 3148.8872 | 2838.1936
24.375 | 152.4255 | 151.8751 | 107.8933 | 818.8231 | 811.2191 | 400.4383 | 488.1471 | 84.3405 | 0.02689 | 25.0203 | 3076.8766 | 2867.2521
24.3833 | 152.1318 | 151.7637 | 107.9199 | 818.1321 | 811.0246 | 397.1468 | 489.9462 | 84.3153 | 0.02676 | 25.041 | 3202.1265 | 2821.4728
24.3917 | 152.3397 | 151.4695 | 107.9466 | 818.4903 | 810.8037 | 396.7529 | 487.1351 | 84.29 | 0.02311 | 24.9957 | 3243.0674 | 2871.1482
24.4 | 152.451 | 151.7637 | 107.8246 | 818.8337 | 811.4364 | 399.5099 | 487.8941 | 84.3405 | 0.02129 | 24.988 | 3091.1169 | 2820.1741
24.4083 | 152.6065 | 151.5085 | 107.8919 | 818.1303 | 811.8086 | 395.8245 | 485.0548 | 84.3321 | 0.02141 | 25.0139 | 3215.7195 | 2875.369
24.4167 | 152.274 | 151.6778 | 108.1637 | 818.596 | 811.7778 | 394.8399 | 484.9705 | 84.29 | 0.02275 | 24.9828 | 3158.111 | 2813.5182
24.425 | 152.1172 | 151.7034 | 107.9046 | 818.7263 | 811.1636 | 399.3974 | 490.4522 | 84.3153 | 0.02482 | 25.0307 | 3174.7787 | 2835.1092
24.4333 | 152.5731 | 151.612 | 107.714 | 817.6259 | 811.6353 | 397.625 | 486.9102 | 84.3153 | 0.02555 | 25.0759 | 3169.7622 | 2907.1873
24.4417 | 152.3707 | 151.4092 | 107.6453 | 817.4895 | 810.7545 | 395.6839 | 481.9626 | 84.2984 | 0.02786 | 24.9802 | 3182.7079 | 2855.8884
24.45 | 152.3573 | 151.5785 | 107.7743 | 817.9032 | 811.2094 | 395.6557 | 483.4244 | 84.3826 | 0.02567 | 25.032 | 3129.145 | 2877.8041
24.4583 | 152.5786 | 151.4805 | 107.7673 | 817.8909 | 811.4039 | 398.7785 | 486.2917 | 84.3321 | 0.02701 | 24.9388 | 3146.2981 | 2860.4339
24.4667 | 152.3896 | 151.7022 | 107.665 | 818.2923 | 811.5984 | 397.4281 | 488.119 | 84.3995 | 0.02859 | 25.0281 | 3227.8562 | 2889.0054
24.475 | 152.305 | 151.7545 | 107.7197 | 818.8654 | 811.5922 | 392.0266 | 480.1635 | 84.3574 | 0.02433 | 25.0876 | 3196.4628 | 2857.9988
24.4833 | 152.3373 | 151.3757 | 107.7534 | 818.7704 | 811.2904 | 397.2593 | 487.6411 | 84.3742 | 0.02202 | 25.0928 | 3187.5626 | 2813.1935
24.4917 | 152.2127 | 151.662 | 107.7661 | 819.4325 | 811.8281 | 394.7274 | 481.7377 | 84.3911 | 0.02177 | 24.9815 | 3095.8097 | 2841.1157
24.5 | 152.3695 | 151.4537 | 107.6441 | 819.4845 | 811.2184 | 394.9524 | 487.0226 | 84.3237 | 0.02092 | 24.9543 | 3112.6392 | 2841.9274
24.5083 | 152.245 | 151.7857 | 107.6569 | 818.663 | 811.1832 | 397.4 | 488.6812 | 84.231 | 0.02409 | 22.777 | 3207.4666 | 2859.7846
24.5167 | 152.4729 | 151.5573 | 107.5139 | 818.3198 | 811.5431 | 395.7964 | 487.1913 | 84.2732 | 0.02457 | 24.9802 | 3058.7526 | 2839.3299
24.525 | 152.2839 | 151.4136 | 107.7929 | 817.6226 | 810.9702 | 396.1621 | 487.0789 | 84.2647 | 0.02603 | 25.032 | 3136.2651 | 2827.3169
24.5333 | 152.3551 | 151.759 | 107.629 | 818.26 | 811.1525 | 392.8987 | 482.6654 | 84.3405 | 0.02579 | 24.9582 | 3180.1188 | 2849.7196
24.5417 | 152.3095 | 151.8503 | 107.5813 | 817.5858 | 811.1402 | 396.4997 | 484.6894 | 84.2563 | 0.02482 | 25.0203 | 3219.6033 | 2815.4662
24.55 | 152.2828 | 151.3668 | 107.6011 | 817.0541 | 810.6087 | 397.7376 | 485.4765 | 84.2226 | 0.02482 | 25.085 | 3214.5868 | 2877.9664
24.5583 | 152.1594 | 151.3802 | 107.615 | 818.2891 | 811.3883 | 398.5534 | 488.9904 | 84.2816 | 0.01776 | 25.0009 | 3238.3746 | 2905.2392
24.5667 | 152.3607 | 151.3992 | 107.5395 | 817.9811 | 811.1218 | 396.2184 | 485.2797 | 84.2647 | 0.018 | 24.997 | 3197.9192 | 2900.8561
24.575 | 152.2562 | 151.5229 | 107.6685 | 818.0454 | 810.8139 | 396.556 | 487.6973 | 84.2816 | 0.01471 | 24.988 | 3174.6168 | 2810.2714
24.5833 | 152.1973 | 151.6009 | 107.6546 | 818.4239 | 811.9367 | 398.8347 | 490.1711 | 84.2984 | 0.01203 | 25.0229 | 3183.8407 | 2835.5962
24.5917 | 152.2818 | 151.5029 | 107.5523 | 817.5781 | 810.5949 | 397.822 | 488.3158 | 84.3321 | 0.01045 | 25.0643 | 3223.6488 | 2870.8236
24.6 | 152.1906 | 151.4115 | 107.6477 | 817.4004 | 811.4098 | 391.2389 | 479.7699 | 84.2395 | 0.0135 | 25.0307 | 3162.9657 | 2854.5897
24.6083 | 152.2752 | 151.3592 | 107.593 | 817.8554 | 811.4512 | 396.3028 | 481.7096 | 84.2563 | 0.01483 | 24.9492 | 3276.7263 | 2881.0509
24.6167 | 152.1764 | 151.3059 | 107.6804 | 817.477 | 811.1142 | 388.707 | 478.8703 | 84.231 | 0.01593 | 25.0229 | 3215.2341 | 2816.4403
24.625 | 152.2619 | 151.6199 | 107.6268 | 817.8784 | 811.3087 | 393.7146 | 483.8742 | 84.2563 | 0.02117 | 24.9233 | 3217.6614 | 2863.0313
24.6333 | 152.3787 | 151.6456 | 107.5106 | 818.7994 | 810.2029 | 392.111 | 481.822 | 84.2647 | 0.01812 | 25.0151 | 3199.2137 | 2836.8949
24.6417 | 152.372 | 151.6846 | 107.6943 | 818.6645 | 811.2674 | 394.868 | 485.0548 | 84.2395 | 0.01812 | 24.9013 | 3150.6672 | 2851.6676
24.65 | 152.5544 | 151.7303 | 107.6943 | 818.3504 | 810.912 | 394.3898 | 484.0428 | 84.2479 | 0.01934 | 24.9919 | 3201.8029 | 2950.8563
24.6583 | 152.2543 | 151.4296 | 107.6665 | 818.3565 | 810.67 | 400.9447 | 490.7052 | 84.2816 | 0.0208 | 24.9531 | 3161.1857 | 2788.0311
24.6667 | 152.3587 | 151.854 | 107.6327 | 817.7773 | 811.2076 | 396.2184 | 488.1471 | 84.29 | 0.01958 | 24.9595 | 3245.6565 | 2956.2134
24.675 | 152.1308 | 151.7626 | 107.7757 | 818.1788 | 810.7819 | 395.8527 | 486.2917 | 84.2563 | 0.01483 | 24.9699 | 3202.2883 | 2807.674
24.6833 | 152.5022 | 151.7693 | 107.8303 | 817.9719 | 810.4097 | 394.8399 | 483.0027 | 84.2732 | 0.01313 | 24.9556 | 3235.1381 | 2871.3106
24.6917 | 152.3587 | 151.5343 | 107.6804 | 818.113 | 810.9642 | 398.2158 | 486.4323 | 84.2647 | 0.00997 | 24.9414 | 3178.1769 | 2858.9729
24.7 | 152.3587 | 151.5799 | 107.7757 | 817.9536 | 811.5907 | 395.7683 | 486.0669 | 84.29 | 0.01009 | 24.9634 | 3128.8213 | 2825.0442
24.7083 | 152.2999 | 151.7493 | 107.9524 | 818.5803 | 810.5215 | 394.6148 | 482.4124 | 84.29 | 0.01496 | 25.0345 | 3162.642 | 2866.7651
24.7167 | 152.2087 | 151.7493 | 107.8095 | 818.3795 | 810.5276 | 393.8553 | 481.822 | 84.29 | 0.01666 | 24.966 | 3245.9802 | 2891.4405
24.725 | 152.2144 | 151.7094 | 107.7202 | 818.9941 | 810.1494 | 389.776 | 479.8542 | 84.29 | 0.01459 | 24.9492 | 3169.924 | 2897.6093
24.7333 | 152.2144 | 151.7551 | 107.9584 | 818.6569 | 811.0117 | 399.7068 | 490.2273 | 84.29 | 0.01873 | 24.9815 | 3265.5606 | 2876.5054
24.7417 | 152.2078 | 151.7484 | 107.8562 | 818.7214 | 810.5798 | 393.8553 | 481.7096 | 84.29 | 0.01958 | 25.019 | 3116.5229 | 2954.9147
24.75 | 152.4358 | 151.8398 | 107.7609 | 818.1774 | 810.4083 | 391.5202 | 482.075 | 84.3153 | 0.02141 | 24.9505 | 3198.081 | 2818.5507
24.7583 | 152.3313 | 151.8265 | 107.6993 | 818.7858 | 811.3472 | 389.354 | 479.7137 | 84.3742 | 0.02323 | 24.9919 | 3217.0141 | 2910.4341
24.7667 | 152.4813 | 151.6571 | 107.7609 | 818.4303 | 811.5296 | 396.6685 | 488.372 | 84.4079 | 0.02323 | 25.1135 | 3225.4288 | 2886.895
24.775 | 152.4747 | 151.7875 | 107.8016 | 818.2893 | 811.1404 | 395.9089 | 486.9945 | 84.2816 | 0.02263 | 25.0397 | 3211.0267 | 2947.4472
24.7833 | 152.5849 | 151.6239 | 107.9168 | 818.5714 | 811.4225 | 392.7862 | 481.7096 | 84.3068 | 0.01788 | 25.0242 | 3173.1605 | 2839.1676
24.7917 | 152.4026 | 151.8522 | 107.7738 | 819.0096 | 811.6537 | 401.5636 | 491.408 | 84.3321 | 0.02092 | 24.9453 | 3231.0926 | 2863.5183
24.8 | 152.4482 | 151.7152 | 107.8691 | 818.1285 | 810.6903 | 395.0368 | 483.0589 | 84.3237 | 0.01496 | 25.0126 | 3218.1469 | 2864.33
24.8083 | 152.5394 | 151.9435 | 107.7738 | 818.5009 | 810.2768 | 395.1494 | 484.7737 | 84.2563 | 0.01216 | 24.9983 | 3232.3872 | 2876.5054
24.8167 | 152.7084 | 151.6106 | 107.8076 | 817.9983 | 810.8909 | 398.8347 | 488.372 | 84.231 | 0.00887 | 25.0281 | 3074.1256 | 2832.3494
24.825 | 152.5717 | 151.7933 | 108.0459 | 818.7783 | 811.1743 | 394.5304 | 484.5488 | 84.3321 | 0.00437 | 24.9194 | 3113.9338 | 2823.9078
24.8333 | 152.4151 | 151.7277 | 107.7392 | 817.4069 | 811.3337 | 397.5125 | 486.9383 | 84.3153 | 0.00863 | 25.0397 | 3182.8697 | 2858.9729
24.8417 | 152.4996 | 151.8124 | 107.7323 | 818.3463 | 810.6184 | 396.3872 | 486.2355 | 84.3405 | 0.00923 | 25.0397 | 3194.6827 | 2825.6935
24.85 | 152.4018 | 151.7601 | 107.5347 | 819.1202 | 811.5161 | 395.1775 | 486.6853 | 84.3742 | 0.01386 | 24.9919 | 3202.4502 | 2824.5572
24.8583 | 152.3886 | 151.5641 | 107.6162 | 818.5701 | 810.5527 | 394.024 | 484.2115 | 84.4416 | 0.0152 | 25.0656 | 3252.7767 | 2821.1481
24.8667 | 152.3165 | 151.4006 | 107.6838 | 818.3572 | 810.0091 | 396.978 | 485.6733 | 84.3068 | 0.01167 | 24.988 | 3265.5606 | 2916.4406
24.875 | 152.4467 | 151.4853 | 107.5815 | 818.6103 | 810.965 | 392.5049 | 483.3682 | 84.3068 | 0.00741 | 24.9724 | 3223.487 | 2906.0509
24.8833 | 152.3489 | 151.57 | 107.527 | 819.1664 | 810.7765 | 398.8347 | 491.5767 | 84.3237 | 0.00692 | 24.9531 | 3151.3145 | 2828.4533
24.8917 | 152.2967 | 151.4264 | 107.7107 | 817.3582 | 810.2097 | 393.799 | 481.9626 | 84.2816 | 0.00534 | 25.0669 | 3169.6004 | 2917.9016
24.9 | 152.3356 | 151.6481 | 107.6561 | 817.5115 | 810.2389 | 389.4384 | 478.533 | 84.231 | 0.00717 | 24.975 | 3113.4483 | 2880.0768
24.9083 | 152.1665 | 151.2503 | 107.527 | 817.4932 | 810.138 | 396.3028 | 486.9102 | 84.2479 | 0.0057 | 24.9686 | 3121.3776 | 2859.9469
24.9167 | 152.2643 | 151.4396 | 107.4862 | 817.5237 | 810.7887 | 398.1596 | 485.8701 | 84.3237 | 0.00875 | 25.0734 | 3102.7681 | 2917.5769
24.925 | 152.3621 | 151.6746 | 107.6838 | 818.0676 | 810.2985 | 391.8578 | 478.7579 | 84.2984 | 0.0079 | 25.019 | 3122.3485 | 2901.8301
24.9333 | 152.2253 | 151.5833 | 107.4931 | 819.2553 | 810.4931 | 396.8936 | 489.5808 | 84.3742 | 0.00899 | 24.9945 | 3168.7913 | 2976.181
24.9417 | 152.2709 | 151.766 | 107.5885 | 818.6882 | 810.1331 | 398.3565 | 488.7656 | 84.3574 | 0.00717 | 24.4343 | 3142.8998 | 2921.7977
24.95 | 152.4143 | 151.4072 | 107.5001 | 818.8537 | 810.4226 | 399.313 | 490.2273 | 84.3995 | 0.00412 | 25.0643 | 3179.7951 | 2906.5379
24.9583 | 152.1863 | 151.6356 | 107.5954 | 817.5541 | 810.4469 | 394.9524 | 486.2636 | 84.2984 | -0.00416 | 24.9181 | 3178.3387 | 2904.5899
24.9667 | 152.154 | 151.4205 | 107.6569 | 818.2574 | 810.6123 | 399.3693 | 490.3398 | 84.3321 | -0.00842 | 24.9621 | 3172.5132 | 2819.5247
24.975 | 152.1996 | 151.6032 | 107.8475 | 817.3059 | 810.8191 | 393.799 | 483.7336 | 84.2563 | -0.00537 | 25.0294 | 3233.5199 | 2825.5312
24.9833 | 152.1871 | 151.545 | 107.6915 | 818.2282 | 810.6659 | 398.3002 | 490.1149 | 84.29 | -0.01012 | 24.9518 | 3205.2011 | 2878.1288
24.9917 | 152.3173 | 151.447 | 107.6846 | 818.3646 | 810.7194 | 398.5534 | 490.1711 | 84.3153 | -0.00756 | 24.9518 | 3153.4182 | 2925.5315
25 | 152.2261 | 151.2643 | 107.7799 | 818.2879 | 810.6842 | 394.1647 | 482.9746 | 84.2984 | -0.00343 | 24.9505 | 3141.7671 | 2832.8364
25.0083 | 152.5129 | 151.4603 | 107.8891 | 818.1638 | 810.6015 | 395.9089 | 483.8461 | 84.2563 | -0.0016 | 25.0139 | 3129.4686 | 2860.4339
25.0167 | 152.4217 | 151.5973 | 107.7938 | 817.7745 | 810.7086 | 400.2414 | 489.3559 | 84.2647 | -0.00148 | 25.0462 | 3174.9405 | 2839.1676
25.025 | 152.4482 | 151.6695 | 107.9168 | 818.6019 | 810.295 | 392.9269 | 484.4083 | 84.2732 | -0.00598 | 25.0203 | 3174.455 | 2843.2261
25.0333 | 152.3438 | 151.4736 | 107.9029 | 817.9936 | 809.9765 | 399.8475 | 490.5647 | 84.2395 | -0.00452 | 24.9815 | 3234.9763 | 2844.5248
25.0417 | 152.5717 | 151.4736 | 107.8553 | 817.5324 | 810.7147 | 396.7529 | 487.3881 | 84.3574 | -0.0072 | 24.997 | 3199.3756 | 2958.6485
25.05 | 152.5327 | 151.7542 | 107.8622 | 817.6687 | 809.9412 | 395.4026 | 482.3562 | 84.2647 | -0.01049 | 24.9091 | 3185.1353 | 2815.4662
25.0583 | 152.4092 | 151.5848 | 107.7331 | 817.4741 | 810.491 | 391.6609 | 478.8141 | 84.2732 | -0.01024 | 24.9621 | 3221.8688 | 2826.6676
25.0667 | 152.3769 | 151.6895 | 107.7946 | 818.2126 | 811.0225 | 396.0777 | 483.7617 | 84.2984 | -0.00598 | 25.0048 | 3171.0568 | 2919.6873
25.075 | 152.1548 | 151.6953 | 107.8483 | 817.664 | 811.2598 | 391.8578 | 481.6815 | 84.2563 | -0.00501 | 25.0358 | 3158.7583 | 2940.7913
25.0833 | 152.6115 | 151.7875 | 107.8492 | 818.7919 | 811.0638 | 393.4614 | 482.8622 | 84.2479 | -0.00708 | 25.0229 | 3157.4638 | 2785.109
25.0917 | 152.4034 | 151.6247 | 107.7271 | 818.2371 | 810.1371 | 393.6021 | 483.9304 | 84.3237 | -0.00756 | 25.0009 | 3191.2845 | 2890.7911
25.1 | 152.28 | 151.5467 | 107.8363 | 818.8286 | 810.5215 | 393.6865 | 483.9304 | 84.3237 | -0.01 | 24.9492 | 3052.4416 | 2828.778
25.1083 | 152.3189 | 151.403 | 107.6864 | 818.4393 | 810.5873 | 393.377 | 485.1111 | 84.231 | -0.01463 | 24.9841 | 3196.9482 | 2827.6416
25.1167 | 152.2087 | 151.7037 | 107.8095 | 818.4224 | 810.7359 | 394.8962 | 483.7055 | 84.2563 | -0.01207 | 24.9039 | 3239.5073 | 2820.6611
25.125 | 152.2087 | 151.7493 | 107.8095 | 818.2691 | 810.7067 | 397.6532 | 488.6531 | 84.2479 | -0.0128 | 25.054 | 3172.9986 | 2849.3949
25.1333 | 152.2353 | 151.7303 | 107.6943 | 818.1343 | 811.275 | 395.5713 | 484.7175 | 84.2732 | -0.00976 | 24.9375 | 3225.267 | 2822.7715
25.1417 | 152.3008 | 151.7502 | 107.7628 | 817.2901 | 810.9687 | 397.8501 | 486.5729 | 84.2226 | -0.0061 | 24.9815 | 3088.5278 | 2845.3365
25.15 | 152.2762 | 151.8169 | 107.7371 | 817.9995 | 811.5124 | 395.5995 | 484.2958 | 84.2732 | -0.00647 | 24.9841 | 3133.676 | 2941.116
25.1583 | 152.3218 | 151.5886 | 107.9277 | 817.5874 | 810.6869 | 399.3974 | 490.4803 | 84.3153 | -0.00306 | 24.5843 | 3216.3668 | 2804.5896
25.1667 | 152.2572 | 151.6153 | 107.622 | 818.6876 | 811.58 | 394.1647 | 482.3843 | 84.29 | -0.00221 | 24.9298 | 3101.1498 | 2874.395
25.175 | 151.9969 | 151.583 | 107.6359 | 817.6013 | 811.6107 | 399.4536 | 486.7134 | 84.3068 | -0.00196 | 25.0048 | 3184.1643 | 2797.4467
25.1833 | 152.0826 | 151.623 | 107.4395 | 817.8037 | 811.1513 | 396.8373 | 486.4604 | 84.3068 | -0.00221 | 24.9919 | 3179.1479 | 2892.7392
25.1917 | 152.1805 | 151.447 | 107.6371 | 818.265 | 811.447 | 398.9191 | 489.5527 | 84.3153 | -0.00708 | 25.0255 | 3217.3378 | 2845.3365
25.2 | 152.3251 | 151.5919 | 107.693 | 818.8108 | 811.6617 | 396.5841 | 487.107 | 84.29 | -0.00696 | 24.9608 | 3140.1489 | 2869.6872
25.2083 | 152.274 | 151.5408 | 107.4013 | 818.0679 | 811.0018 | 396.556 | 485.1954 | 84.2816 | -0.0083 | 24.9673 | 3173.3223 | 2822.2845
25.2167 | 152.0272 | 151.4762 | 107.6676 | 818.3346 | 811.5166 | 394.868 | 486.1231 | 84.2816 | -0.00562 | 25.0669 | 3134.6469 | 2849.0702
25.225 | 152.2565 | 151.7059 | 107.526 | 818.2352 | 811.045 | 397.5969 | 486.6853 | 84.2226 | -0.0061 | 25.0759 | 3112.6392 | 2853.6157
25.2333 | 152.0486 | 151.5433 | 107.7377 | 818.1254 | 810.8112 | 396.978 | 486.4042 | 84.2563 | -0.00562 | 24.9919 | 3232.0635 | 2879.2651
25.2417 | 152.1801 | 151.675 | 107.5415 | 818.1502 | 811.2495 | 393.0957 | 485.4203 | 84.2226 | -0.0111 | 25.0333 | 3174.455 | 2855.4014
25.25 | 152.2525 | 151.7019 | 107.7602 | 817.5358 | 810.8008 | 395.9652 | 486.5166 | 84.2142 | -0.00951 | 25.0772 | 3201.8029 | 2941.9277
25.2583 | 152.3451 | 151.5207 | 107.6188 | 818.5308 | 810.9269 | 396.6404 | 485.8139 | 84.231 | -0.01097 | 25.0811 | 3208.2757 | 2878.4534
25.2667 | 152.1628 | 151.5663 | 107.6188 | 818.3901 | 810.7035 | 392.1673 | 483.1995 | 84.1973 | -0.01122 | 24.9893 | 3218.7942 | 2850.0443
25.275 | 152.3332 | 151.4173 | 107.7493 | 818.9239 | 810.8235 | 399.3693 | 488.4001 | 84.2395 | -0.01158 | 24.9919 | 3178.6624 | 2885.2717
25.2833 | 152.1524 | 151.5559 | 107.6556 | 818.1337 | 810.9021 | 399.6225 | 490.2836 | 84.2563 | -0.01414 | 24.9207 | 3207.3048 | 2861.4079
25.2917 | 152.1928 | 151.5507 | 107.5549 | 817.3023 | 810.6914 | 398.3846 | 486.9664 | 84.2226 | -0.01463 | 24.9776 | 3211.674 | 2823.5831
25.3 | 152.1488 | 151.5981 | 107.6043 | 816.7708 | 810.6562 | 398.7785 | 487.7817 | 84.1468 | -0.01499 | 24.9233 | 3156.8165 | 2857.8365
25.3083 | 152.235 | 151.4103 | 107.313 | 817.406 | 810.5882 | 394.4179 | 483.087 | 84.1805 | -0.01609 | 24.966 | 3169.2767 | 2803.1285
25.3167 | 152.1117 | 151.4238 | 107.5655 | 817.6854 | 810.2886 | 398.1314 | 485.8701 | 84.1552 | -0.01633 | 24.9531 | 3088.8514 | 2827.4793
25.325 | 152.0205 | 151.2868 | 107.5178 | 818.1366 | 810.7809 | 397.2874 | 486.5448 | 84.2226 | -0.01621 | 24.9699 | 3191.6081 | 2866.1157
25.3333 | 152.1726 | 151.3478 | 107.8198 | 818.445 | 810.717 | 397.0342 | 487.0789 | 84.1468 | -0.0145 | 24.9427 | 3139.987 | 2854.4274
25.3417 | 152.1153 | 151.3817 | 107.617 | 818.4411 | 810.1342 | 396.0215 | 486.5729 | 84.1805 | -0.01511 | 24.9505 | 3273.4899 | 2931.051
25.35 | 152.1559 | 151.1941 | 107.6119 | 818.1352 | 811.1104 | 397.3718 | 488.3439 | 84.2395 | -0.01669 | 25.0772 | 3186.268 | 2882.3496
25.3583 | 152.1511 | 151.509 | 107.8451 | 817.2752 | 810.6643 | 398.1033 | 486.9383 | 84.1889 | -0.01986 | 24.9556 | 3141.6052 | 2875.6937
25.3667 | 152.1307 | 151.6256 | 107.9191 | 817.4946 | 810.4287 | 397.0342 | 485.6733 | 84.1215 | -0.0184 | 25.041 | 3131.0868 | 2871.3106
25.375 | 152.153 | 151.4653 | 107.7518 | 817.071 | 810.7909 | 395.8808 | 487.6692 | 84.1552 | -0.01803 | 24.3541 | 3273.1662 | 2908.3237
25.3833 | 152.1231 | 151.5266 | 107.8635 | 817.3443 | 810.0303 | 391.0701 | 482.7216 | 84.1384 | -0.01852 | 24.9129 | 3217.8232 | 2859.9469
25.3917 | 152.2075 | 151.7025 | 107.904 | 818.2094 | 810.3988 | 396.556 | 487.5568 | 84.1889 | -0.01682 | 24.9142 | 3202.4502 | 2838.5183
25.4 | 152.1639 | 151.6132 | 107.9539 | 818.5656 | 811.7888 | 393.799 | 484.9424 | 84.2647 | -0.01499 | 24.9945 | 3179.4715 | 2851.6676
25.4083 | 152.2778 | 151.7272 | 107.8346 | 818.804 | 810.2487 | 395.7964 | 484.2958 | 84.29 | -0.01219 | 24.9401 | 3189.6663 | 2829.4273
25.4167 | 152.3165 | 151.7661 | 108.161 | 818.4631 | 811.1486 | 394.1647 | 484.4645 | 84.2732 | -0.00976 | 24.9854 | 3171.7041 | 2859.4599
25.425 | 152.3256 | 151.5468 | 107.9323 | 817.8678 | 811.0912 | 391.3233 | 479.4326 | 84.2732 | -0.0117 | 24.9595 | 3187.4008 | 2809.7844
25.4333 | 152.2754 | 151.5879 | 108.0228 | 817.5684 | 810.337 | 390.8732 | 480.5851 | 84.2395 | -0.01596 | 24.9595 | 3179.7951 | 2831.3754
25.4417 | 152.2617 | 151.5285 | 108.0085 | 817.8959 | 810.3749 | 393.5177 | 483.2276 | 84.2395 | -0.01755 | 25.0048 | 3144.8417 | 2882.3496
25.45 | 152.3233 | 151.6359 | 107.787 | 818.4527 | 811.5932 | 395.6276 | 488.9342 | 84.2816 | -0.01962 | 25.0449 | 3194.8445 | 2895.0119
25.4583 | 152.1889 | 151.6383 | 107.8849 | 818.7039 | 810.9344 | 390.7607 | 479.3764 | 84.3153 | -0.01876 | 24.9518 | 3137.8834 | 2823.2585
25.4667 | 152.36 | 151.5356 | 107.8731 | 818.4684 | 810.823 | 393.9115 | 482.4405 | 84.3068 | -0.01645 | 25.0126 | 3147.269 | 2849.8819
25.475 | 152.2645 | 151.4855 | 107.7255 | 818.0163 | 810.9914 | 393.2363 | 480.9506 | 84.2647 | -0.01353 | 25.0022 | 3175.9114 | 2892.4145
25.4833 | 152.3831 | 151.6044 | 107.5637 | 817.1093 | 810.1675 | 394.1085 | 480.4446 | 84.3068 | -0.01584 | 25.0358 | 3126.394 | 2876.9924
25.4917 | 151.9615 | 151.5932 | 107.7426 | 817.5897 | 810.565 | 391.6328 | 481.063 | 84.3153 | -0.01779 | 24.9867 | 3123.6431 | 2811.8948
25.5 | 152.2945 | 151.4243 | 107.5187 | 817.6979 | 810.177 | 394.5304 | 483.087 | 84.2984 | -0.01791 | 24.9194 | 3194.1973 | 2834.4598
25.5083 | 151.9779 | 151.1528 | 107.6168 | 817.6661 | 809.8971 | 393.2082 | 481.1755 | 84.3405 | -0.0184 | 24.9763 | 3161.5093 | 2819.8494
25.5167 | 152.1948 | 151.3244 | 107.4145 | 818.1753 | 810.3647 | 396.134 | 487.5568 | 84.3068 | -0.02035 | 24.9789 | 3174.455 | 2937.2198
25.525 | 152.0649 | 151.2857 | 107.4218 | 818.2136 | 811.6022 | 392.5611 | 484.5488 | 84.3742 | -0.02071 | 24.9893 | 3219.7651 | 2851.5053
25.5333 | 151.9834 | 151.2953 | 107.2888 | 818.446 | 811.0901 | 395.7964 | 488.9904 | 84.2395 | -0.0201 | 25.0255 | 3251.1585 | 2882.8366
25.5417 | 152.123 | 151.0697 | 107.6255 | 817.1955 | 810.3777 | 397.7657 | 488.5407 | 84.2647 | -0.02132 | 25.041 | 3187.4008 | 2922.9341
25.55 | 151.9654 | 151.2317 | 107.8421 | 817.6761 | 810.3205 | 392.8987 | 483.8461 | 84.3153 | -0.02047 | 24.9776 | 3153.0946 | 2865.7911
25.5583 | 152.0871 | 151.3536 | 107.6357 | 817.9085 | 810.098 | 390.5637 | 479.6294 | 84.2647 | -0.01913 | 25.019 | 3250.0257 | 2902.1548
25.5667 | 152.1605 | 151.2443 | 107.903 | 818.3479 | 810.2477 | 394.7555 | 483.4806 | 84.2563 | -0.0201 | 25.0333 | 3190.1517 | 2830.8884
25.575 | 152.2338 | 151.6376 | 107.8843 | 818.1794 | 811.0718 | 392.4205 | 483.7617 | 84.3321 | -0.01755 | 24.9945 | 3167.9822 | 2909.6224
25.5833 | 152.1773 | 151.4896 | 107.9206 | 819.1282 | 811.6479 | 392.533 | 482.5248 | 84.2984 | -0.01803 | 24.9712 | 3122.5103 | 2835.1092
25.5917 | 152.1139 | 151.4261 | 107.9497 | 818.6381 | 810.7445 | 394.1366 | 483.5368 | 84.3068 | -0.01718 | 24.4433 | 3114.2574 | 2867.2521
25.6 | 152.2924 | 151.4222 | 108.0409 | 818.0717 | 810.3025 | 396.1621 | 485.1673 | 84.29 | -0.02132 | 25.0501 | 3195.8155 | 2847.2845
25.6083 | 152.3133 | 151.4888 | 108.0151 | 818.1838 | 810.2904 | 395.4869 | 486.5729 | 84.2816 | -0.02315 | 25.0307 | 3199.6992 | 2877.3171
25.6167 | 152.4253 | 151.4641 | 108.0369 | 817.9834 | 810.7518 | 391.267 | 479.9105 | 84.2732 | -0.02144 | 24.9854 | 3123.9667 | 2783.161
25.625 | 152.2778 | 151.5446 | 108.0257 | 816.9401 | 810.9907 | 394.5304 | 483.8742 | 84.2647 | -0.0184 | 24.9945 | 3156.0074 | 2899.2327
25.6333 | 152.5932 | 151.6779 | 108.0218 | 818.2005 | 811.4236 | 393.1519 | 481.569 | 84.3153 | -0.01998 | 24.9039 | 3179.4715 | 2809.6221
25.6417 | 152.1512 | 151.5548 | 107.9887 | 817.8953 | 811.1599 | 394.6992 | 484.4083 | 84.2816 | -0.01572 | 24.975 | 3158.7583 | 2863.843
25.65 | 152.4597 | 151.6812 | 107.8823 | 818.8663 | 811.1793 | 393.9678 | 484.6894 | 84.231 | -0.01694 | 24.9272 | 3171.8659 | 2832.9988
25.6583 | 152.3053 | 151.8005 | 107.8162 | 817.9948 | 810.5563 | 390.7888 | 479.5169 | 84.29 | -0.01925 | 24.9867 | 3208.4376 | 2901.5055
25.6667 | 152.0913 | 151.6775 | 107.7356 | 818.702 | 810.8083 | 393.7427 | 479.9386 | 84.2984 | -0.02071 | 25.0578 | 3204.2302 | 2903.9405
25.675 | 152.2524 | 151.6106 | 107.5704 | 818.225 | 810.4142 | 398.2158 | 487.36 | 84.2479 | -0.02266 | 24.9841 | 3240.1546 | 2822.7715
25.6833 | 152.2594 | 151.4349 | 107.7684 | 817.9961 | 810.1442 | 389.6354 | 474.8785 | 84.2058 | -0.02327 | 24.944 | 3183.1934 | 2824.5572
25.6917 | 152.2489 | 151.6984 | 107.6621 | 817.8023 | 810.3225 | 393.4614 | 481.2317 | 84.2142 | -0.02619 | 24.9569 | 3116.3611 | 2882.9989
25.7 | 152.1717 | 151.6211 | 107.7244 | 817.2555 | 810.0241 | 396.6685 | 484.5207 | 84.2395 | -0.02424 | 24.9466 | 3241.9346 | 2870.1742
25.7083 | 152.3121 | 151.6247 | 107.7281 | 817.9499 | 810.5941 | 396.0496 | 485.0548 | 84.2142 | -0.02485 | 24.9776 | 3147.9163 | 2857.5118
25.7167 | 152.1507 | 151.2346 | 107.4642 | 818.431 | 809.9171 | 392.1392 | 480.4165 | 84.2058 | -0.02193 | 25.0397 | 3197.4337 | 2847.4469
25.725 | 152.1718 | 151.3471 | 107.6769 | 817.7536 | 810.0672 | 394.6992 | 483.5368 | 84.2226 | -0.02047 | 24.9414 | 3119.112 | 2862.7066
25.7333 | 152.1685 | 151.4808 | 107.6258 | 817.538 | 810.3064 | 393.4051 | 481.7377 | 84.2563 | -0.02193 | 24.9828 | 3154.8746 | 2846.7975
25.7417 | 152.0142 | 151.8744 | 107.5599 | 817.8601 | 810.7525 | 400.0163 | 489.89 | 84.2984 | -0.0212 | 25.0035 | 3173.1605 | 2863.5183
25.75 | 152.2389 | 151.46 | 107.6518 | 817.7076 | 810.3934 | 396.0777 | 483.7336 | 84.1805 | -0.02242 | 24.9595 | 3125.2613 | 2841.765
25.7583 | 152.1092 | 151.1016 | 107.7545 | 817.5617 | 810.9918 | 396.1621 | 483.565 | 84.2647 | -0.02205 | 24.9246 | 3244.8474 | 2747.9336
25.7667 | 152.1303 | 151.4426 | 107.8243 | 818.4632 | 811.1485 | 390.0573 | 478.5049 | 84.2563 | -0.02059 | 24.9763 | 3179.3097 | 2749.557
25.775 | 152.0288 | 151.4323 | 107.7659 | 818.1997 | 810.7197 | 393.9115 | 482.1313 | 84.2058 | -0.02351 | 24.9531 | 3145.3271 | 2859.2975
25.7833 | 152.0642 | 151.422 | 107.7075 | 818.302 | 811.4424 | 390.1699 | 479.1515 | 84.349 | -0.02315 | 24.9673 | 3122.8339 | 2871.9599
25.7917 | 152.0854 | 151.2149 | 107.9203 | 817.7555 | 810.4412 | 396.8655 | 486.854 | 84.2479 | -0.02217 | 24.9479 | 3199.3756 | 2953.129
25.8 | 152.1593 | 151.3346 | 107.8546 | 817.2853 | 810.9222 | 398.3002 | 488.2595 | 84.1721 | -0.01986 | 25.0035 | 3164.5839 | 2868.3885
25.8083 | 152.3944 | 151.5701 | 107.7667 | 818.4371 | 811.1225 | 396.4435 | 490.1149 | 84.2479 | -0.01974 | 25.0345 | 3134.6469 | 2869.0378
25.8167 | 152.2231 | 151.3528 | 107.8736 | 818.1737 | 810.7351 | 393.8834 | 483.5368 | 84.29 | -0.02266 | 24.975 | 3104.2245 | 2852.804
25.825 | 152.2758 | 151.4056 | 107.9763 | 818.0344 | 810.8027 | 397.822 | 485.8982 | 84.2395 | -0.02363 | 24.9828 | 3066.6818 | 2841.1157
25.8333 | 152.1704 | 151.3914 | 107.9615 | 817.8604 | 809.8844 | 392.8706 | 481.569 | 84.1889 | -0.02449 | 24.9776 | 3177.3678 | 2879.4275
25.8417 | 152.22 | 151.3041 | 107.9657 | 818.5788 | 811.0987 | 396.4435 | 486.9383 | 84.2479 | -0.02595 | 24.988 | 3136.1033 | 2852.804
25.85 | 152.3153 | 151.5823 | 107.9224 | 818.6379 | 810.3307 | 393.0675 | 481.6815 | 84.2816 | -0.02631 | 24.9854 | 3247.4366 | 2914.6548
25.8583 | 152.3752 | 151.4595 | 107.9373 | 818.2505 | 811.3908 | 395.4588 | 486.854 | 84.1552 | -0.02485 | 24.944 | 3189.1808 | 2816.765
25.8667 | 152.3124 | 151.5337 | 108.0147 | 818.2354 | 811.1276 | 392.9831 | 479.545 | 84.2732 | -0.02266 | 24.9272 | 3152.2855 | 2822.7715
25.875 | 152.3936 | 151.478 | 108.0995 | 817.7455 | 810.3071 | 394.8118 | 481.0068 | 84.1805 | -0.02181 | 25.032 | 3168.9531 | 2858.1612
25.8833 | 152.2013 | 151.6964 | 107.9939 | 817.9985 | 810.684 | 393.1519 | 484.6613 | 84.2563 | -0.0212 | 25.0358 | 3159.7293 | 2966.6031
25.8917 | 152.3666 | 151.4966 | 107.8331 | 817.9421 | 810.2968 | 393.2926 | 482.4405 | 84.2142 | -0.02497 | 24.9401 | 3167.3349 | 2878.4534
25.9 | 151.9776 | 151.5637 | 107.8555 | 818.3822 | 810.1578 | 394.2491 | 485.336 | 84.231 | -0.02473 | 25.01 | 3172.1895 | 2918.8756
25.9083 | 152.3111 | 151.578 | 108.1086 | 818.3606 | 811.4596 | 393.377 | 481.1755 | 84.2142 | -0.02388 | 24.9996 | 3185.1353 | 2851.9923
25.9167 | 152.3924 | 151.4768 | 107.8601 | 817.9949 | 810.9285 | 391.3514 | 482.1032 | 84.2226 | -0.02619 | 24.988 | 3142.4144 | 2800.6935
25.925 | 152.3226 | 151.4526 | 107.8349 | 818.5095 | 810.9466 | 396.0777 | 487.5005 | 84.1805 | -0.01986 | 24.9789 | 3223.9724 | 2821.4728
25.9333 | 152.2815 | 151.7311 | 107.6967 | 817.2336 | 810.6638 | 395.7964 | 485.6733 | 84.1889 | -0.02376 | 25.0643 | 3189.5044 | 2831.7001
25.9417 | 152.0366 | 151.5315 | 107.7743 | 818.1702 | 810.7729 | 396.9499 | 486.1512 | 84.2142 | -0.02144 | 24.9569 | 3137.0742 | 2822.1221
25.95 | 152.2789 | 151.5001 | 107.6463 | 817.9137 | 810.1031 | 394.0803 | 483.6774 | 84.1721 | -0.02132 | 24.9867 | 3087.5568 | 2837.5442
25.9583 | 152.2261 | 151.2645 | 107.8294 | 817.6721 | 810.3164 | 396.2184 | 483.7898 | 84.1973 | -0.0212 | 25.0113 | 3102.1208 | 2827.6416
25.9667 | 152.1396 | 151.1321 | 107.7866 | 818.2299 | 810.419 | 397.0061 | 485.7576 | 84.2479 | -0.02497 | 24.9168 | 3218.3087 | 2814.6546
25.975 | 152.1755 | 151.4422 | 107.8241 | 818.2498 | 810.8111 | 390.7607 | 478.7298 | 84.2563 | -0.02741 | 25.0436 | 3081.7313 | 2755.2388
25.9833 | 152.0074 | 151.1825 | 107.6485 | 818.566 | 811.0858 | 397.2593 | 483.7336 | 84.2563 | -0.02923 | 24.997 | 3143.0616 | 2824.5572
25.9917 | 152.0506 | 151.4541 | 107.5983 | 817.3101 | 810.6575 | 396.6123 | 484.6051 | 84.1552 | -0.02789 | 24.9737 | 3145.489 | 2724.5569
26 | 152.1946 | 151.1872 | 107.7012 | 817.5996 | 810.7402 | 395.7683 | 484.5488 | 84.2479 | -0.0285 | 24.9919 | 3155.8456 | 2851.1806
26.0083 | 152.0337 | 151.2089 | 107.8191 | 817.3234 | 810.7535 | 394.868 | 484.1553 | 84.1805 | 0.06292 | 25.0462 | 3188.3717 | 2956.2134
26.0167 | 152.0698 | 151.3363 | 107.5708 | 817.1498 | 810.1251 | 399.9882 | 490.5084 | 84.1468 | 0.06256 | 24.9518 | 3169.1149 | 2831.213
26.025 | 152.1826 | 151.4493 | 107.6887 | 818.8246 | 810.4759 | 392.1392 | 481.9626 | 84.2395 | -0.01304 | 24.9647 | 3036.0976 | 2913.5185
26.0333 | 152.0242 | 151.382 | 107.8567 | 818.5203 | 810.9574 | 397.625 | 486.9664 | 84.2479 | -0.0156 | 24.9957 | 3247.5984 | 2942.4147
26.0417 | 152.0891 | 151.447 | 107.9246 | 817.6995 | 810.5092 | 391.5484 | 480.7819 | 84.1637 | -0.01572 | 24.9543 | 3093.8679 | 2866.2781
26.05 | 152.1659 | 151.4783 | 108.0048 | 817.0857 | 809.6061 | 390.4512 | 479.292 | 84.1637 | -0.01791 | 24.9013 | 3114.581 | 2874.0703
26.0583 | 152.0819 | 151.5768 | 107.8694 | 817.4366 | 811.0321 | 392.8706 | 482.2437 | 84.2058 | -0.0184 | 24.966 | 3164.9075 | 2841.278
26.0667 | 152.3387 | 151.286 | 107.9472 | 817.5394 | 811.1348 | 391.3796 | 479.3764 | 84.2732 | -0.01572 | 25.0384 | 3231.0926 | 2854.5897
26.075 | 152.039 | 151.6253 | 107.92 | 818.3735 | 811.3069 | 394.4742 | 485.2235 | 84.2479 | -0.01499 | 24.9466 | 3128.6595 | 2862.7066
26.0833 | 152.178 | 151.3534 | 108.2557 | 818.5456 | 811.1068 | 394.6711 | 484.7737 | 84.2563 | -0.01596 | 24.9789 | 3111.5064 | 2859.9469
26.0917 | 152.2909 | 151.4665 | 107.9926 | 818.8353 | 810.9 | 389.551 | 477.1837 | 84.2816 | -0.01523 | 24.9893 | 3198.7283 | 2844.5248
26.1 | 152.351 | 151.5267 | 108.0553 | 817.6969 | 810.9614 | 391.2952 | 480.6695 | 84.2732 | -0.02047 | 24.9893 | 3169.924 | 2814.8169
26.1083 | 152.1997 | 151.2838 | 107.802 | 818.4549 | 811.347 | 391.9141 | 485.2516 | 84.1721 | -0.02035 | 24.9893 | 3083.3495 | 2836.8949
26.1167 | 152.2048 | 151.6543 | 107.9502 | 817.8824 | 810.4852 | 396.134 | 484.6894 | 84.1973 | -0.02023 | 24.9634 | 3276.5645 | 2908.1613
26.125 | 152.3343 | 151.6013 | 108.0379 | 818.0692 | 811.1268 | 392.3361 | 482.7778 | 84.1721 | -0.01998 | 24.9233 | 3160.7002 | 2887.5444
26.1333 | 152.3871 | 151.6999 | 107.9979 | 817.7583 | 810.4852 | 391.8016 | 480.0791 | 84.1637 | -0.01779 | 24.9246 | 3140.6343 | 2941.4407
26.1417 | 152.296 | 151.6999 | 108.236 | 818.2134 | 809.6996 | 394.6148 | 483.1433 | 84.1468 | -0.0173 | 24.9065 | 3119.4357 | 2818.713
26.15 | 152.3944 | 151.5702 | 108.1007 | 818.2134 | 810.5679 | 389.3259 | 477.9146 | 84.1973 | -0.01669 | 24.9841 | 3221.3833 | 2846.1481
26.1583 | 152.4783 | 151.4259 | 107.8549 | 818.1306 | 810.7747 | 391.8578 | 479.5731 | 84.2226 | -0.01876 | 24.9724 | 3077.0384 | 2783.648
26.1667 | 152.3871 | 151.7456 | 107.712 | 818.2 | 812.1675 | 395.1775 | 484.8581 | 84.2395 | -0.01962 | 24.9854 | 3131.0868 | 2843.2261
26.175 | 152.3488 | 151.3875 | 107.7672 | 818.4896 | 810.8854 | 393.0957 | 482.6654 | 84.3068 | -0.02217 | 24.9867 | 3174.2932 | 2921.3107
26.1833 | 152.4928 | 151.5317 | 107.9654 | 817.5928 | 810.2371 | 392.9269 | 482.7216 | 84.231 | -0.0212 | 25.0527 | 3200.0228 | 2914.0055
26.1917 | 152.2721 | 151.402 | 107.8776 | 817.8063 | 811.1536 | 391.9985 | 480.4446 | 84.2816 | -0.01889 | 25.0384 | 3106.3281 | 2798.5831
26.2 | 152.3104 | 151.4861 | 107.8224 | 818.7859 | 811.4297 | 397.0624 | 486.2355 | 84.2984 | -0.01682 | 24.9388 | 3180.6042 | 2929.9146
26.2083 | 152.2431 | 151.2359 | 107.7997 | 819.2892 | 811.4778 | 393.4614 | 484.3802 | 84.29 | -0.01389 | 24.9931 | 3144.6798 | 2872.6093
26.2167 | 152.2721 | 151.3106 | 107.9253 | 818.6898 | 810.6306 | 392.533 | 481.063 | 84.3068 | -0.01633 | 24.9919 | 3228.9889 | 2787.8688
26.225 | 152.1592 | 151.4259 | 107.8073 | 818.6204 | 811.2229 | 398.5815 | 488.0628 | 84.3237 | -0.01913 | 24.9945 | 3100.988 | 2872.6093
26.2333 | 152.1208 | 151.3418 | 107.8149 | 819.089 | 810.8641 | 393.6865 | 482.0469 | 84.3153 | -0.0184 | 24.9996 | 3131.7341 | 2883.4859
26.2417 | 151.9934 | 151.3055 | 107.8723 | 818.7312 | 811.2923 | 390.4793 | 479.039 | 84.3405 | -0.01645 | 24.8728 | 3141.7671 | 2875.5314
26.25 | 152.1136 | 151.0604 | 107.8073 | 818.4148 | 811.1828 | 392.6737 | 481.569 | 84.3405 | -0.01743 | 24.803 | 3153.0946 | 2883.3236
26.2583 | 151.9912 | 151.3033 | 108.013 | 818.8353 | 811.9754 | 395.1775 | 483.8179 | 84.3826 | -0.01402 | 24.8547 | 3176.7205 | 2880.8885
26.2667 | 152.2431 | 151.3272 | 107.7044 | 819.6562 | 811.5551 | 395.9089 | 482.6935 | 84.3321 | -0.01657 | 24.8651 | 3237.5655 | 2932.512
26.275 | 152.1208 | 151.3875 | 107.6242 | 819.7803 | 811.8859 | 395.2337 | 481.8783 | 84.3826 | -0.01767 | 25.041 | 3152.7709 | 2818.226
26.2833 | 152.039 | 151.4426 | 107.8723 | 818.1185 | 811.0521 | 388.2568 | 474.485 | 84.3321 | -0.01633 | 25.0643 | 3160.862 | 2787.2194
26.2917 | 152.1157 | 151.2453 | 107.8572 | 818.9327 | 811.9487 | 393.4614 | 483.6774 | 84.3911 | -0.01876 | 25.1005 | 3178.1769 | 2789.1675
26.3 | 152.1085 | 151.4208 | 107.9449 | 818.4228 | 811.4803 | 386.8502 | 475.6375 | 84.3826 | -0.01889 | 25.0113 | 3094.0297 | 2861.4079
26.3083 | 152.0941 | 151.315 | 107.8345 | 818.0505 | 811.2735 | 396.8092 | 487.866 | 84.3574 | -0.01889 | 25.0384 | 3179.4715 | 2868.0638
26.3167 | 152.2164 | 151.3005 | 107.9623 | 818.8099 | 811.8673 | 392.6737 | 484.1272 | 84.4837 | -0.01913 | 25.0384 | 3128.4977 | 2844.6871
26.325 | 152.1252 | 151.4832 | 107.9623 | 818.603 | 811.1228 | 394.7274 | 482.6373 | 84.4079 | -0.01548 | 25.0669 | 3166.5258 | 2969.2005
26.3333 | 152.0412 | 151.5361 | 107.8746 | 818.7966 | 810.9854 | 390.3949 | 478.2519 | 84.4416 | -0.01536 | 25.0164 | 3168.9531 | 2766.1155
26.3417 | 151.9162 | 151.3195 | 107.8392 | 818.7419 | 810.5172 | 400.0444 | 487.5287 | 84.45 | -0.02156 | 25.0242 | 3154.551 | 2878.9405
26.35 | 152.2548 | 151.5216 | 107.8595 | 819.3492 | 810.8347 | 396.3028 | 485.842 | 84.3995 | -0.024 | 24.7797 | 3128.1741 | 2803.7779
26.3583 | 152.2187 | 151.2571 | 107.7741 | 818.5978 | 811.3243 | 395.0087 | 482.1313 | 84.3068 | -0.02473 | 24.8457 | 3197.7573 | 2903.6159
26.3667 | 152.1202 | 151.3412 | 107.8618 | 818.8327 | 811.1456 | 398.2439 | 489.7213 | 84.349 | -0.02595 | 24.8418 | 3229.798 | 2908.3237
26.375 | 152.053 | 151.5479 | 107.9822 | 818.8194 | 811.7113 | 394.3054 | 483.3963 | 84.4079 | -0.02583 | 25.6853 | 3082.2167 | 2767.9012
26.3833 | 152.221 | 151.2137 | 107.8718 | 818.5379 | 811.2231 | 397.2312 | 487.4162 | 84.3574 | -0.02899 | 25.0074 | 3177.8533 | 2786.2454
26.3917 | 152.2282 | 151.6777 | 107.8793 | 818.1788 | 811.5259 | 396.2747 | 485.5327 | 84.3237 | -0.02899 | 25.0656 | 3200.9938 | 2813.8429
26.4 | 152.1466 | 151.1391 | 108.0799 | 819.1386 | 810.9137 | 394.2491 | 483.9023 | 84.3153 | -0.02936 | 24.9763 | 3127.5268 | 2894.6873
26.4083 | 152.3458 | 151.4757 | 107.8592 | 818.0496 | 811.8931 | 391.6046 | 482.4405 | 84.2816 | -0.03228 | 25.0553 | 3158.5965 | 2884.947
26.4167 | 152.3002 | 151.5214 | 108.0974 | 817.9535 | 811.5075 | 393.1801 | 481.5971 | 84.3068 | -0.03167 | 24.997 | 3119.7593 | 2830.8884
26.425 | 152.2186 | 151.6224 | 107.9645 | 817.74 | 811.4182 | 394.6148 | 484.9143 | 84.2732 | -0.03167 | 25.0514 | 3200.6701 | 2819.687
26.4333 | 152.2786 | 151.4998 | 107.9319 | 817.927 | 811.7705 | 392.6737 | 483.5087 | 84.2732 | -0.03179 | 24.9828 | 3152.1236 | 2858.1612
26.4417 | 152.2954 | 151.4253 | 107.9495 | 817.7416 | 811.1716 | 392.5611 | 483.9585 | 84.2816 | -0.03203 | 24.9466 | 3193.7118 | 2872.934
26.45 | 152.1923 | 151.4134 | 107.9847 | 818.0593 | 811.2825 | 394.1647 | 483.6493 | 84.3068 | -0.03325 | 24.7098 | 3131.4105 | 2889.1678
26.4583 | 152.3963 | 151.2979 | 107.9596 | 817.3495 | 810.8623 | 397.1186 | 486.3199 | 84.2479 | -0.03289 | 24.7344 | 3186.9153 | 2867.2521
26.4667 | 152.3604 | 151.3077 | 107.9697 | 817.682 | 811.0293 | 391.6328 | 481.8783 | 84.1889 | -0.03069 | 24.803 | 3161.6711 | 2833.3234
26.475 | 152.4828 | 151.3846 | 107.907 | 818.627 | 810.94 | 394.1647 | 483.7055 | 84.2563 | -0.03301 | 25.53 | 3090.3078 | 2844.2001
26.4833 | 152.4613 | 151.5915 | 107.7892 | 817.697 | 810.9202 | 394.4742 | 484.1553 | 84.231 | -0.03386 | 24.9492 | 3256.8222 | 2877.4794
26.4917 | 152.5381 | 151.3944 | 108.0601 | 818.0992 | 811.5704 | 397.9345 | 489.0748 | 84.2563 | -0.03483 | 25.0203 | 3184.1643 | 2676.9918
26.5 | 152.2789 | 151.4088 | 107.9798 | 818.0776 | 810.5563 | 391.9985 | 479.9948 | 84.2563 | -0.03605 | 25.0345 | 3143.8708 | 2790.7908
26.5083 | 152.4496 | 151.4884 | 107.9676 | 817.6573 | 811.7491 | 391.042 | 476.6214 | 84.29 | -0.03678 | 24.9737 | 3117.6557 | 2787.2194
26.5167 | 152.2672 | 151.3514 | 108.0152 | 818.134 | 811.3157 | 392.9269 | 482.2156 | 84.2479 | -0.03654 | 25.0229 | 3173.6459 | 2953.9407
26.525 | 152.1161 | 151.3827 | 108.0003 | 818.9399 | 811.3355 | 391.9422 | 480.9225 | 84.2647 | -0.03654 | 25.0772 | 3106.8136 | 2909.7847
26.5333 | 152.193 | 151.5054 | 107.89 | 818.3144 | 812.0752 | 389.2415 | 477.015 | 84.2479 | -0.0369 | 25.0294 | 3178.1769 | 2836.4079
26.5417 | 152.2314 | 151.3155 | 107.8349 | 818.4188 | 811.5591 | 389.8041 | 481.0068 | 84.29 | -0.038 | 25.019 | 3096.6188 | 2805.4013
26.55 | 152.2171 | 151.5753 | 107.8199 | 817.3911 | 811.0693 | 393.9115 | 483.1995 | 84.13 | -0.03727 | 24.7978 | 3198.8901 | 2837.8689
26.5583 | 152.0732 | 151.4768 | 107.7648 | 817.7352 | 810.9585 | 394.221 | 482.5248 | 84.2984 | -0.03715 | 24.7771 | 3227.0471 | 2861.4079
26.5667 | 152.2484 | 151.3782 | 107.8526 | 817.9985 | 810.808 | 393.5177 | 482.1875 | 84.1805 | -0.03739 | 24.8004 | 3175.1023 | 2915.4665
26.575 | 152.3182 | 151.5395 | 107.7349 | 818.3031 | 810.6576 | 392.8143 | 482.4124 | 84.1889 | -0.03946 | 25.5249 | 3208.7612 | 2954.4277
26.5833 | 152.3182 | 151.4481 | 107.4489 | 817.7587 | 810.6097 | 394.0803 | 485.1111 | 84.1889 | -0.04031 | 24.8948 | 3147.9163 | 2834.7845
26.5917 | 152.3111 | 151.4867 | 107.7751 | 817.5735 | 811.1689 | 389.776 | 478.8985 | 84.2395 | -0.04019 | 24.9168 | 3146.1363 | 2841.6027
26.6 | 152.1001 | 151.4124 | 107.7929 | 818.2091 | 811.3495 | 393.6865 | 482.9465 | 84.2226 | -0.03922 | 24.9414 | 3138.207 | 2839.1676
26.6083 | 152.2226 | 151.4894 | 107.8733 | 817.9674 | 811.1906 | 394.0522 | 487.5849 | 84.1889 | -0.04165 | 24.9259 | 3206.1721 | 2882.6742
26.6167 | 152.1771 | 151.3067 | 107.7303 | 818.8711 | 811.2667 | 395.5713 | 484.9986 | 84.2395 | -0.04092 | 24.9569 | 3175.426 | 2910.5964
26.625 | 152.2326 | 151.3624 | 107.6931 | 818.7056 | 811.3495 | 394.5304 | 484.83 | 84.2563 | -0.03763 | 25.0345 | 3167.0112 | 2859.4599
26.6333 | 152.2711 | 151.4009 | 107.8762 | 818.8514 | 812.157 | 392.5049 | 481.569 | 84.2563 | -0.038 | 24.997 | 3150.3436 | 2874.5573
26.6417 | 152.2183 | 151.211 | 107.7258 | 817.2727 | 811.1991 | 391.6328 | 481.6815 | 84.231 | -0.038 | 24.9608 | 3229.6362 | 2794.3623
26.65 | 152.2953 | 151.4252 | 107.7586 | 817.3771 | 810.435 | 394.3054 | 485.2797 | 84.1889 | -0.03849 | 24.7642 | 3157.1401 | 2908.486
26.6583 | 152.1229 | 151.4352 | 107.6737 | 816.4953 | 810.9181 | 394.7274 | 483.6493 | 84.1721 | -0.03727 | 24.8586 | 3208.923 | 2818.3883
26.6667 | 152.1443 | 151.3195 | 107.8866 | 818.15 | 811.3317 | 397.9345 | 487.7817 | 84.3237 | -0.03532 | 24.8276 | 3147.9163 | 2848.9079
26.675 | 152.1158 | 151.3824 | 107.7139 | 818.2544 | 810.6917 | 398.1033 | 488.9623 | 84.29 | -0.03739 | 25.9893 | 3197.5955 | 2862.7066
26.6833 | 152.2526 | 151.5651 | 107.5709 | 818.3937 | 811.4099 | 395.2619 | 480.4446 | 84.2395 | -0.03739 | 24.9142 | 3152.1236 | 2955.7264
26.6917 | 152.2171 | 151.2097 | 107.8197 | 818.9598 | 811.3141 | 395.3463 | 484.4645 | 84.2732 | -0.03788 | 25.0151 | 3207.6285 | 2874.395
26.7 | 152.3639 | 151.4026 | 107.7826 | 818.8509 | 811.5361 | 393.7427 | 479.0109 | 84.29 | -0.03715 | 24.9815 | 3086.7477 | 2823.2585
26.7083 | 151.9606 | 151.3183 | 107.8377 | 818.1127 | 812.0389 | 392.0266 | 478.3081 | 84.2816 | -0.03897 | 25.019 | 3149.8582 | 2846.9598
26.7167 | 152.2656 | 151.1213 | 107.9657 | 818.0168 | 811.6536 | 392.7018 | 481.4004 | 84.2479 | -0.03824 | 24.9815 | 3183.1934 | 2860.9209
26.725 | 152.3426 | 151.5183 | 107.808 | 817.7555 | 811.5578 | 397.2312 | 486.6572 | 84.2479 | -0.03812 | 24.931 | 3098.3989 | 2818.713
26.7333 | 152.3001 | 151.2472 | 107.8111 | 818.4327 | 811.7798 | 394.0803 | 483.5931 | 84.2732 | -0.03788 | 25.0358 | 3137.7215 | 2823.7455
26.7417 | 152.1704 | 151.5284 | 107.7709 | 818.4675 | 811.5251 | 393.4895 | 482.4124 | 84.2479 | -0.0369 | 24.9556 | 3119.7593 | 2842.0897
26.75 | 152.3528 | 151.4371 | 107.8185 | 817.8752 | 810.7676 | 395.2056 | 481.3723 | 84.2058 | -0.03727 | 24.9543 | 3193.8736 | 2916.2782
26.7583 | 151.9596 | 151.637 | 107.9795 | 818.302 | 811.4424 | 392.8987 | 480.6695 | 84.29 | -0.03642 | 24.7745 | 3156.9783 | 2946.7978
26.7667 | 152.2505 | 151.2432 | 107.8546 | 818.1322 | 810.6936 | 391.689 | 481.2317 | 84.2395 | -0.03569 | 24.8573 | 3201.3174 | 2855.7261
26.775 | 152.4014 | 151.7142 | 107.917 | 818.5045 | 810.8177 | 393.1519 | 482.5811 | 84.2563 | -0.03678 | 24.8237 | 3159.8911 | 2888.3561
26.7833 | 152.3063 | 151.5276 | 108.0082 | 818.9532 | 811.5969 | 389.6072 | 478.1957 | 84.2984 | -0.03946 | 25.9065 | 3251.8058 | 2910.9211
26.7917 | 152.5696 | 151.5173 | 107.8546 | 818.3608 | 811.2117 | 397.0624 | 484.577 | 84.2479 | -0.04177 | 24.9285 | 3202.2883 | 2906.5379
26.8 | 152.359 | 151.489 | 107.7773 | 818.4153 | 811.5142 | 388.6226 | 476.0592 | 84.2479 | -0.04129 | 24.9724 | 3173.3223 | 2875.5314
26.8083 | 152.436 | 151.7032 | 107.9055 | 817.466 | 811.6405 | 393.4614 | 480.6414 | 84.1973 | -0.03897 | 25.0177 | 3238.86 | 2822.7715
26.8167 | 152.513 | 151.5063 | 107.7954 | 817.8318 | 811.5513 | 396.3028 | 486.9102 | 84.2395 | -0.0408 | 24.9867 | 3131.7341 | 2822.6091
26.825 | 152.5586 | 151.552 | 107.8907 | 817.6532 | 811.5796 | 397.9626 | 484.9424 | 84.2226 | -0.04104 | 24.9996 | 3158.7583 | 2897.1223
26.8333 | 152.2183 | 151.3937 | 107.9638 | 818.1083 | 811.4142 | 393.6021 | 484.6613 | 84.13 | -0.04129 | 24.9608 | 3256.9841 | 2917.0899
26.8417 | 152.3198 | 151.6324 | 107.7363 | 817.4334 | 811.2771 | 391.8297 | 482.2437 | 84.2226 | -0.04189 | 24.9737 | 3152.4473 | 2845.0118
26.85 | 152.2286 | 151.3126 | 107.8793 | 818.2891 | 811.6777 | 392.8425 | 480.9225 | 84.2058 | -0.04238 | 25.0035 | 3245.6565 | 2951.668
26.8583 | 152.2427 | 151.4182 | 107.6081 | 818.6615 | 811.2227 | 392.2236 | 478.1676 | 84.2058 | -0.04299 | 24.8638 | 3189.6663 | 2832.0247
26.8667 | 152.2074 | 151.1544 | 107.8095 | 817.4139 | 811.5884 | 390.6763 | 479.0952 | 84.1973 | -0.04189 | 24.7344 | 3202.9356 | 2844.2001
26.875 | 152.1548 | 151.4214 | 108.1833 | 818.0497 | 811.3143 | 397.0624 | 485.8982 | 84.2058 | -0.04226 | 24.8237 | 3109.4028 | 2856.7001
26.8833 | 152.2074 | 151.2914 | 107.8095 | 818.0716 | 811.4602 | 396.3028 | 485.2235 | 84.2142 | -0.0436 | 24.8599 | 3172.1895 | 2803.2909
26.8917 | 152.1336 | 151.1261 | 107.8277 | 816.9198 | 811.4667 | 390.9013 | 478.8985 | 84.2226 | -0.04579 | 25.3877 | 3250.3494 | 2939.9796
26.9 | 152.0354 | 151.3018 | 107.7726 | 816.859 | 811.7781 | 392.8425 | 483.2557 | 84.1637 | -0.04591 | 24.9246 | 3281.7428 | 2932.1874
26.9083 | 152.1054 | 151.3263 | 107.8935 | 817.4186 | 811.0142 | 391.3796 | 482.0188 | 84.2226 | -0.04981 | 24.9259 | 3212.9686 | 2788.6805
26.9167 | 152.0457 | 151.1751 | 107.7358 | 817.1639 | 811.1317 | 393.3207 | 480.4446 | 84.1468 | -0.04956 | 24.975 | 3194.6827 | 2878.1288
26.925 | 152.0632 | 151.3296 | 107.8493 | 817.3861 | 810.9404 | 393.4051 | 483.3119 | 84.1215 | -0.0492 | 24.931 | 3150.3436 | 2896.6353
26.9333 | 152.2771 | 151.3156 | 107.7393 | 817.2142 | 810.9752 | 395.0368 | 484.4083 | 84.2226 | -0.04603 | 24.9815 | 3230.4453 | 2939.9796
26.9417 | 151.9438 | 151.3928 | 107.8675 | 817.7325 | 811.0799 | 393.5739 | 481.0912 | 84.1721 | -0.04396 | 24.9815 | 3147.269 | 2903.6159
26.95 | 152.1578 | 151.1046 | 107.7575 | 818.6362 | 810.908 | 396.1903 | 483.8742 | 84.2395 | -0.04494 | 25.0074 | 3168.6294 | 2906.7003
26.9583 | 152.2139 | 151.2979 | 107.6255 | 818.7409 | 811.5916 | 393.5177 | 481.6253 | 84.1973 | -0.04396 | 24.9323 | 3226.8852 | 2903.7782
26.9667 | 152.3472 | 151.2487 | 107.6219 | 818.1138 | 810.7993 | 392.7581 | 477.0431 | 84.2142 | -0.04348 | 24.7564 | 3182.8697 | 2844.8495
26.975 | 152.298 | 151.3365 | 107.8088 | 817.6587 | 811.2956 | 394.3335 | 488.3158 | 84.1973 | -0.04774 | 24.8625 | 3247.5984 | 2874.5573
26.9833 | 152.0349 | 151.1186 | 107.8674 | 816.9012 | 810.745 | 395.5713 | 484.3521 | 84.1131 | -0.0509 | 24.7952 | 3177.206 | 2860.2716
26.9917 | 152.0946 | 151.3154 | 107.7867 | 816.9994 | 810.5951 | 395.0368 | 485.4484 | 84.1047 | -0.05115 | 25.8599 | 3261.3532 | 2836.7325
27 | 152.1577 | 150.9674 | 107.8527 | 817.2631 | 811.3136 | 398.5253 | 487.4724 | 84.1805 | -0.05212 | 25.0126 | 3128.3359 | 2799.3948
27.0083 | 152.1121 | 151.333 | 107.7574 | 817.6897 | 811.6988 | 395.2337 | 482.2999 | 84.2058 | -0.04908 | 25.0229 | 3109.8882 | 2898.0964
27.0167 | 152.1051 | 151.3716 | 107.8454 | 817.6289 | 811.059 | 397.5125 | 488.4844 | 84.1637 | -0.04871 | 25.0333 | 3189.6663 | 2940.629
27.025 | 152.2209 | 151.1221 | 107.8234 | 816.7628 | 810.8962 | 390.7044 | 480.2197 | 84.0963 | -0.04871 | 24.8832 | 3273.1662 | 2939.4926
27.0333 | 152.1683 | 151.2979 | 107.9114 | 818.0297 | 810.3845 | 394.221 | 479.8261 | 84.1805 | -0.04859 | 25.0449 | 3218.6323 | 2981.5382
27.0417 | 152.1542 | 151.3295 | 107.7538 | 817.9689 | 810.2824 | 397.1749 | 485.336 | 84.1889 | -0.05017 | 24.9414 | 3135.7797 | 2921.6354
27.05 | 152.2314 | 151.3155 | 107.8344 | 817.6858 | 810.7851 | 393.7709 | 483.2557 | 84.13 | -0.04835 | 25.0074 | 3164.9075 | 2946.1485
27.0583 | 152.3472 | 151.3858 | 107.8601 | 817.2812 | 811.3318 | 393.9396 | 479.6575 | 84.1384 | -0.04579 | 24.9531 | 3220.0887 | 2864.4924
27.0667 | 152.1578 | 151.3788 | 107.9005 | 817.1442 | 810.7813 | 392.1392 | 480.4446 | 84.1889 | -0.04555 | 24.7176 | 3159.7293 | 2880.5638
27.075 | 152.2034 | 151.3331 | 107.9481 | 817.2619 | 811.2711 | 390.2261 | 482.9184 | 84.1889 | -0.0464 | 24.7797 | 3208.2757 | 2901.1808
27.0833 | 152.3016 | 151.2944 | 107.9078 | 817.9522 | 811.2995 | 392.1954 | 481.6815 | 84.2058 | -0.04713 | 24.781 | 3215.2341 | 2916.6029
27.0917 | 152.3053 | 151.2981 | 107.8162 | 818.0414 | 811.9678 | 393.0675 | 482.2999 | 84.231 | -0.04457 | 25.6309 | 3143.2235 | 2865.3041
27.1 | 152.2667 | 151.3508 | 107.9189 | 818.2547 | 812.0983 | 393.799 | 483.3401 | 84.2984 | -0.0464 | 25.0035 | 3233.6817 | 2883.9729
27.1083 | 152.2211 | 151.3964 | 107.9665 | 817.6562 | 812.2858 | 394.3335 | 483.8179 | 84.2226 | -0.04603 | 24.9945 | 3186.4298 | 2835.1092
27.1167 | 152.3053 | 151.5265 | 107.9592 | 817.5928 | 811.9329 | 391.5765 | 482.3562 | 84.2647 | -0.04372 | 24.9854 | 3164.9075 | 2846.3105
27.125 | 152.3299 | 151.5055 | 107.7943 | 817.3252 | 811.624 | 394.9806 | 485.1111 | 84.2395 | -0.04494 | 25.0074 | 3196.9482 | 2827.8039
27.1333 | 152.4457 | 151.3931 | 107.8201 | 818.4735 | 812.1929 | 392.5611 | 482.4686 | 84.2563 | -0.04969 | 24.9996 | 3291.1284 | 2840.9533
27.1417 | 152.2317 | 151.5898 | 108.1682 | 818.2923 | 811.1846 | 391.3796 | 479.2639 | 84.2058 | -0.04956 | 24.9802 | 3198.4046 | 2905.0769
27.15 | 152.2494 | 151.6075 | 107.9008 | 817.8023 | 811.5633 | 387.1316 | 475.1596 | 84.1637 | -0.0509 | 25.0151 | 3214.9104 | 2805.5636
27.1583 | 152.2177 | 151.3931 | 107.9154 | 817.6782 | 811.4806 | 392.5893 | 480.6414 | 84.1637 | -0.04883 | 25.0333 | 3239.5073 | 2900.5314
27.1667 | 152.3685 | 151.4071 | 107.8347 | 818.1903 | 811.7443 | 393.4895 | 480.9225 | 84.1973 | -0.05066 | 24.8172 | 3217.4996 | 2904.2652
27.175 | 152.1721 | 151.3474 | 107.8201 | 817.5633 | 810.2078 | 398.7785 | 487.8098 | 84.1552 | -0.04956 | 24.7797 | 3160.2147 | 2826.6676
27.1833 | 152.2494 | 151.3334 | 107.8055 | 817.2737 | 810.704 | 390.8732 | 478.1395 | 84.1889 | -0.0492 | 24.7525 | 3187.7244 | 2845.1741
27.1917 | 152.281 | 151.6392 | 108.0291 | 817.8942 | 811.0348 | 395.5995 | 483.8742 | 84.231 | -0.05309 | 24.8444 | 3192.9027 | 2839.817
27.2 | 152.3089 | 151.5758 | 107.8677 | 817.7223 | 811.2765 | 395.29 | 483.7336 | 84.1721 | -0.05261 | 25.0953 | 3214.9104 | 2901.8301
27.2083 | 152.4108 | 151.4038 | 107.9265 | 818.4192 | 811.2287 | 393.3207 | 483.2276 | 84.2058 | -0.05212 | 24.975 | 3186.1062 | 2844.3624
27.2167 | 152.4355 | 151.3372 | 107.9523 | 818.1103 | 811.9953 | 391.4921 | 481.2317 | 84.2647 | -0.05005 | 25.0216 | 3131.896 | 2851.0183
27.225 | 152.3127 | 151.2598 | 108.0145 | 818.4321 | 812.2756 | 399.1161 | 488.5688 | 84.2395 | -0.04713 | 25.0514 | 3278.0209 | 2945.8238
27.2333 | 152.274 | 151.3581 | 107.9742 | 818.4698 | 810.6176 | 395.2056 | 486.9945 | 84.1889 | -0.04701 | 25.0294 | 3142.4144 | 2825.2065
27.2417 | 152.0359 | 151.4393 | 108.1064 | 818.33 | 812.7114 | 390.3949 | 476.9588 | 84.2226 | -0.04348 | 25.0074 | 3128.4977 | 2904.2652
27.25 | 152.2531 | 151.4742 | 107.9523 | 818.3107 | 811.6166 | 395.5713 | 483.0027 | 84.2479 | -0.04396 | 25.0113 | 3209.2467 | 2864.4924
27.2583 | 152.3127 | 151.3968 | 108.0145 | 818.3015 | 811.7728 | 396.3872 | 483.2838 | 84.231 | -0.04372 | 24.8082 | 3282.2282 | 2856.3755
27.2667 | 152.376 | 151.5516 | 107.9377 | 817.6966 | 811.2921 | 390.7888 | 479.7699 | 84.2226 | -0.04469 | 24.7409 | 3233.3581 | 2884.1353
27.275 | 152.1271 | 151.2109 | 107.7729 | 818.8422 | 811.8583 | 389.8041 | 477.4086 | 84.2647 | -0.04664 | 24.8521 | 3263.6187 | 2848.9079
27.2833 | 152.3095 | 151.3936 | 107.8206 | 818.8357 | 812.0174 | 393.1801 | 484.0709 | 84.2395 | -0.04762 | 24.9052 | 3293.3939 | 2816.6026
27.2917 | 152.1904 | 151.32 | 107.7438 | 818.7622 | 811.4476 | 397.6532 | 485.1111 | 84.1805 | -0.04652 | 25.1238 | 3109.7264 | 2937.3822
27.3 | 152.1271 | 151.4393 | 107.8206 | 819.0234 | 811.6672 | 393.0113 | 486.2074 | 84.231 | -0.04749 | 24.9582 | 3275.4317 | 2869.3625
27.3083 | 152.117 | 151.4749 | 107.9053 | 818.7494 | 811.1452 | 395.2619 | 480.3884 | 84.1889 | -0.04847 | 24.966 | 3186.7535 | 2851.343
27.3167 | 152.1834 | 151.4044 | 107.7841 | 818.1224 | 812.2142 | 392.5049 | 480.1916 | 84.1805 | -0.04737 | 25.0216 | 3152.2855 | 2810.5961
27.325 | 152.2994 | 151.3378 | 107.81 | 818.2814 | 811.8355 | 395.7683 | 487.5568 | 84.2142 | -0.04433 | 25.0436 | 3224.4579 | 2922.2847
27.3333 | 152.2399 | 151.4609 | 107.8907 | 817.7244 | 811.5267 | 393.6021 | 483.1152 | 84.1805 | -0.04384 | 25.0242 | 3213.454 | 2889.6548
27.3417 | 152.1595 | 151.3804 | 107.6161 | 818.1794 | 812.4367 | 392.6174 | 482.6935 | 84.29 | -0.0464 | 24.9802 | 3170.2477 | 2900.3691
27.35 | 152.097 | 151.2721 | 107.7891 | 817.5268 | 812.1979 | 395.8245 | 486.348 | 84.1721 | -0.04311 | 24.7991 | 3163.1275 | 2885.434
27.3583 | 152.1773 | 151.2155 | 107.6347 | 818.8793 | 812.2678 | 391.042 | 480.7257 | 84.2395 | -0.04262 | 24.8496 | 3196.3009 | 2830.0767
27.3667 | 152.2021 | 151.3774 | 107.7559 | 818.6311 | 812.1023 | 389.4384 | 475.5532 | 84.2395 | -0.04129 | 24.8017 | 3198.7283 | 2878.9405
27.375 | 152.2199 | 151.2125 | 107.7745 | 818.4749 | 812.3599 | 395.3463 | 483.0308 | 84.349 | -0.04068 | 24.9518 | 3196.4628 | 2879.2651
27.3833 | 152.0514 | 151.1351 | 107.7414 | 818.1154 | 811.5454 | 394.2772 | 485.6452 | 84.3153 | -0.0397 | 25.0229 | 3168.6294 | 2853.291
27.3917 | 152.1426 | 151.4549 | 108.1702 | 818.1376 | 811.4435 | 396.3028 | 485.6452 | 84.3237 | -0.04056 | 24.997 | 3184.0025 | 2919.525
27.4 | 152.101 | 151.3218 | 107.8409 | 818.9173 | 812.4298 | 393.7146 | 484.4364 | 84.3658 | -0.04116 | 25.0061 | 3164.7457 | 2784.2973
27.4083 | 152.1605 | 151.1986 | 107.8077 | 818.8217 | 811.7138 | 391.6609 | 479.9667 | 84.3153 | -0.04518 | 25.0203 | 3161.1857 | 2870.4989
27.4167 | 152.0623 | 151.1917 | 108.0387 | 818.408 | 812.2515 | 392.8706 | 483.565 | 84.2732 | -0.04372 | 24.9802 | 3233.1963 | 2805.0766
27.425 | 152.4202 | 151.4132 | 107.7932 | 818.0578 | 812.3978 | 391.2389 | 478.533 | 84.3321 | -0.04299 | 25.0436 | 3110.8591 | 2864.9794
27.4333 | 152.2309 | 151.4519 | 107.9766 | 818.5257 | 811.9143 | 394.6711 | 482.8059 | 84.3321 | -0.04165 | 24.9168 | 3185.1353 | 2829.265
27.4417 | 152.1397 | 151.1778 | 107.786 | 819.0094 | 812.977 | 392.1392 | 482.8059 | 84.3658 | -0.03946 | 24.7926 | 3155.1983 | 2837.0572
27.45 | 152.0623 | 151.5115 | 107.991 | 818.2839 | 812.5825 | 393.0394 | 484.2958 | 84.3911 | -0.03909 | 24.8496 | 3189.9899 | 2878.4534
27.4583 | 152.3221 | 151.4519 | 107.8813 | 817.851 | 813.0597 | 400.1288 | 488.7374 | 84.349 | -0.04043 | 24.9401 | 3178.986 | 2924.0705
27.4667 | 152.1258 | 151.4381 | 107.8191 | 817.9814 | 812.5697 | 397.4844 | 489.2715 | 84.4248 | -0.04579 | 26.2325 | 3136.427 | 2886.2457
27.475 | 152.3399 | 151.6982 | 107.8523 | 818.0514 | 811.8537 | 395.9371 | 485.3922 | 84.2647 | -0.04676 | 24.9479 | 3235.6236 | 2833.6481
27.4833 | 152.1824 | 151.4034 | 107.8306 | 818.341 | 812.5155 | 394.868 | 484.7175 | 84.2984 | -0.04616 | 24.9945 | 3126.8795 | 2845.4988
27.4917 | 152.1576 | 151.4242 | 107.8999 | 819.0952 | 812.4836 | 393.0394 | 478.9266 | 84.3153 | -0.0481 | 24.9841 | 3154.8746 | 2850.5313
27.5 | 151.9931 | 151.2594 | 107.9663 | 818.774 | 812.9898 | 394.3054 | 482.2156 | 84.2647 | -0.05236 | 24.9945 | 3184.6498 | 2860.7586
27.5083 | 152.1506 | 151.1888 | 107.6544 | 819.1494 | 811.2142 | 395.5713 | 481.4004 | 84.2732 | -0.05297 | 25.0371 | 3281.9046 | 2939.9796
27.5167 | 152.2736 | 151.4034 | 107.6399 | 818.6179 | 811.8409 | 393.9396 | 483.0308 | 84.29 | -0.05066 | 24.9724 | 3150.02 | 2849.5572
27.525 | 152.1576 | 151.3328 | 107.5663 | 817.749 | 812.1305 | 397.4562 | 488.8218 | 84.3068 | -0.05285 | 24.7564 | 3100.0171 | 2888.1937
27.5333 | 151.9931 | 151.2137 | 107.7757 | 817.7013 | 812.0827 | 395.0368 | 480.557 | 84.2732 | -0.04847 | 24.8107 | 3100.0171 | 2909.1354
27.5417 | 152.1824 | 151.1749 | 107.7353 | 818.2327 | 812.1591 | 393.1238 | 481.822 | 84.2563 | -0.04348 | 24.9039 | 3253.7476 | 2917.0899
27.55 | 152.3054 | 151.3438 | 107.6255 | 817.6122 | 811.8695 | 395.8808 | 487.9784 | 84.2732 | -0.04469 | 26.0695 | 3147.4308 | 2885.2717
27.5583 | 152.2142 | 151.3438 | 107.7208 | 817.7077 | 811.965 | 394.0803 | 483.9585 | 84.2563 | -0.0436 | 24.9349 | 3222.6779 | 2810.2714
27.5667 | 152.1022 | 151.2317 | 107.6991 | 818.6815 | 811.9045 | 386.3438 | 472.9107 | 84.4837 | -0.04555 | 25.0721 | 3135.9415 | 2887.5444
27.575 | 151.9267 | 151.2843 | 107.754 | 818.4268 | 811.8154 | 394.8962 | 481.569 | 84.3658 | -0.04409 | 25.0591 | 3138.6925 | 2841.1157
27.5833 | 152.0248 | 151.4282 | 107.8089 | 817.8826 | 812.1399 | 394.1366 | 482.1594 | 84.4079 | -0.04275 | 25.0953 | 3174.455 | 2791.2779
27.5917 | 152.1409 | 151.0876 | 108.0254 | 817.6566 | 812.369 | 394.1085 | 484.1834 | 84.4079 | -0.04068 | 25.0979 | 3111.9919 | 2767.4142
27.6 | 152.0953 | 151.5445 | 107.8348 | 817.8698 | 811.5895 | 394.2772 | 482.3281 | 84.3321 | -0.04433 | 24.8677 | 3136.427 | 2808.4857
27.6083 | 152.1409 | 151.3161 | 107.9778 | 817.6597 | 811.6689 | 390.8732 | 479.6575 | 84.3405 | -0.04068 | 24.737 | 3216.8523 | 2856.3755
27.6167 | 152.1796 | 151.4005 | 107.7799 | 818.8437 | 812.0253 | 398.469 | 487.2194 | 84.3574 | -0.04689 | 24.8741 | 3130.7632 | 2830.4014
27.625 | 152.1727 | 151.3022 | 107.8204 | 818.5381 | 812.423 | 390.9576 | 482.4124 | 84.4079 | -0.04384 | 24.9401 | 3190.9608 | 2915.3042
27.6333 | 152.1975 | 151.2815 | 107.7987 | 818.8659 | 811.8407 | 394.4742 | 480.5289 | 84.3405 | -0.03544 | 26.2131 | 3175.9114 | 2901.8301
27.6417 | 152.2749 | 151.2219 | 108.0225 | 819.0187 | 812.614 | 397.4 | 486.6291 | 84.3658 | -0.03836 | 24.9608 | 3191.6081 | 2819.0377
27.65 | 152.145 | 151.3202 | 107.8391 | 818.8787 | 811.5226 | 390.3949 | 477.774 | 84.4079 | -0.03922 | 25.01 | 3174.7787 | 2862.7066
27.6583 | 152.2749 | 151.359 | 107.9272 | 818.013 | 812.5185 | 392.6174 | 479.4045 | 84.3321 | -0.04116 | 24.9906 | 3191.2845 | 2829.5897
27.6667 | 152.2473 | 151.4227 | 107.946 | 818.1466 | 812.3626 | 392.9831 | 482.1875 | 84.3574 | -0.04153 | 25.0747 | 3217.0141 | 2988.194
27.675 | 152.409 | 151.3563 | 107.8767 | 819.1333 | 811.2808 | 391.1545 | 481.4566 | 84.3068 | -0.04226 | 25.0643 | 3147.269 | 2871.7976
27.6833 | 152.2515 | 151.2899 | 107.9027 | 818.3153 | 812.4072 | 391.2389 | 479.2077 | 84.3826 | -0.0425 | 24.8379 | 3121.5394 | 2875.5314
27.6917 | 152.3676 | 151.2235 | 107.7382 | 818.4968 | 811.3477 | 393.0675 | 477.1837 | 84.29 | -0.04384 | 24.8457 | 3200.0228 | 2794.687
27.7 | 152.3332 | 151.4174 | 107.8451 | 817.679 | 812.4327 | 395.3182 | 484.0428 | 84.3068 | -0.04348 | 24.8948 | 3167.0112 | 2864.9794
27.7083 | 152.3194 | 151.2209 | 107.7831 | 818.045 | 811.2683 | 392.3924 | 481.569 | 84.231 | -0.04567 | 24.878 | 3105.519 | 2847.6092
27.7167 | 152.2395 | 151.4605 | 107.8424 | 817.7554 | 811.2683 | 389.8886 | 478.0551 | 84.2479 | -0.04616 | 25.7396 | 3191.6081 | 2921.1484
27.725 | 152.31 | 151.3942 | 107.9162 | 818.5258 | 811.3767 | 391.8297 | 480.3884 | 84.2563 | -0.04506 | 24.9414 | 3186.9153 | 2913.1938
27.7333 | 152.2507 | 151.4261 | 107.8541 | 818.4303 | 812.1912 | 393.7146 | 481.2598 | 84.3068 | -0.04652 | 25.019 | 3146.2981 | 2861.7326
27.7417 | 152.1526 | 151.5106 | 107.8946 | 818.8315 | 811.7236 | 394.9243 | 485.3078 | 84.3405 | -0.04518 | 25.0255 | 3112.6392 | 2865.9534
27.75 | 152.2688 | 151.3986 | 107.8254 | 818.2079 | 812.217 | 395.3463 | 485.5327 | 84.2984 | -0.04372 | 25.0591 | 3216.205 | 2815.7909
27.7583 | 152.2664 | 151.122 | 107.8229 | 818.7268 | 811.619 | 395.9089 | 485.4484 | 84.2732 | -0.04421 | 24.9763 | 3174.6168 | 2898.9081
27.7667 | 152.3394 | 151.2409 | 107.9945 | 818.7395 | 812.2521 | 391.0983 | 478.9266 | 84.3574 | -0.04786 | 24.7862 | 3171.7041 | 2801.8298
27.775 | 152.3165 | 151.1722 | 107.9228 | 818.1798 | 811.4031 | 391.6046 | 478.7017 | 84.29 | -0.04883 | 24.8211 | 3138.0452 | 2856.0508
27.7833 | 152.2116 | 151.3412 | 107.8608 | 817.8776 | 812.3832 | 396.0215 | 487.8941 | 84.29 | -0.04323 | 24.8418 | 3147.9163 | 2834.1351
27.7917 | 152.1911 | 151.2293 | 107.9347 | 818.5683 | 811.626 | 390.0855 | 477.2961 | 84.3405 | -0.04567 | 24.8418 | 3224.9434 | 2857.6742
27.8 | 152.321 | 151.2224 | 107.9752 | 818.8804 | 812.5585 | 393.1238 | 482.2999 | 84.2984 | -0.0453 | 25.107 | 3181.5752 | 2842.9014
27.8083 | 152.0588 | 151.3252 | 108.0347 | 818.3174 | 812.0783 | 395.0368 | 484.4926 | 84.29 | -0.04628 | 25.0216 | 3160.0529 | 2897.7717
27.8167 | 152.2276 | 151.4486 | 107.8775 | 818.2571 | 812.349 | 391.7172 | 481.1755 | 84.2563 | -0.04542 | 25.0734 | 3115.2283 | 2749.557
27.825 | 152.1205 | 151.1129 | 107.9561 | 817.7957 | 811.8463 | 390.7325 | 479.3482 | 84.29 | -0.04664 | 25.0617 | 3243.391 | 2921.4731
27.8333 | 152.3894 | 151.0625 | 107.6178 | 818.3498 | 812.028 | 395.4026 | 483.7617 | 84.3405 | -0.04859 | 25.0488 | 3165.7167 | 2806.213
27.8417 | 152.2778 | 151.5445 | 107.787 | 818.366 | 811.5479 | 394.7555 | 482.9184 | 84.231 | -0.052 | 24.8638 | 3128.1741 | 2838.0312
27.85 | 152.2436 | 151.2363 | 107.7989 | 818.2895 | 812.34 | 391.2389 | 479.292 | 84.2816 | -0.05029 | 24.8082 | 3214.5868 | 2841.1157
27.8583 | 152.0476 | 151.4053 | 107.8323 | 818.8374 | 812.3914 | 392.4205 | 481.4285 | 84.3237 | -0.05297 | 24.8586 | 3106.49 | 2851.1806
27.8667 | 152.2551 | 151.3392 | 107.8586 | 818.9238 | 811.1956 | 397.4 | 485.3641 | 84.2816 | -0.05322 | 24.8638 | 3223.487 | 2913.1938
27.875 | 151.895 | 151.3896 | 108.0065 | 818.0261 | 811.8699 | 394.1929 | 481.9064 | 84.29 | -0.05322 | 25.8535 | 3137.2361 | 2907.025
27.8833 | 152.0911 | 151.2662 | 107.7824 | 817.6287 | 811.8448 | 392.7299 | 481.0068 | 84.3068 | -0.05395 | 24.997 | 3168.9531 | 2893.0639
27.8917 | 152.2211 | 151.4421 | 107.8706 | 818.4436 | 811.46 | 394.6148 | 484.5207 | 84.2984 | -0.05212 | 25.0462 | 3227.8562 | 2906.2133
27.9 | 152.2122 | 151.1134 | 107.8137 | 818.4185 | 812.2622 | 394.0803 | 481.063 | 84.1889 | -0.05334 | 25.0035 | 3153.2564 | 2816.4403
27.9083 | 152.1598 | 151.4721 | 107.9495 | 818.1929 | 812.4089 | 392.4767 | 481.4004 | 84.2732 | -0.05212 | 24.997 | 3189.1808 | 2906.5379
27.9167 | 152.3218 | 151.3603 | 107.8329 | 817.8557 | 812.0304 | 393.4051 | 483.6774 | 84.3068 | -0.05541 | 24.9117 | 3188.8571 | 2892.9015
27.925 | 152.0026 | 151.1775 | 107.8329 | 818.2982 | 812.1419 | 390.7607 | 476.9588 | 84.2647 | -0.05431 | 24.8004 | 3107.6227 | 2871.4729
27.9333 | 152.1511 | 151.1892 | 107.8451 | 817.9961 | 812.1294 | 395.29 | 485.4765 | 84.2647 | -0.05419 | 24.8496 | 3132.2196 | 2813.8429
27.9417 | 152.2879 | 151.0521 | 107.7021 | 817.9235 | 811.6018 | 391.2952 | 479.2077 | 84.2732 | -0.0509 | 24.9375 | 3148.5636 | 2844.0378
27.95 | 152.2083 | 151.3836 | 107.8096 | 818.7986 | 812.2285 | 395.5432 | 483.1995 | 84.3321 | -0.05066 | 24.8806 | 3156.4928 | 2819.3624
27.9583 | 152.1424 | 151.4089 | 107.8359 | 818.9453 | 811.6307 | 391.689 | 476.0873 | 84.3237 | -0.04908 | 25.1083 | 3228.1798 | 2830.239
27.9667 | 152.2521 | 151.3817 | 107.8076 | 818.5769 | 811.8001 | 389.4384 | 477.4929 | 84.349 | -0.05261 | 24.9634 | 3165.5548 | 2830.4014
27.975 | 152.3685 | 151.3614 | 107.9769 | 818.2396 | 811.7938 | 390.9295 | 476.7339 | 84.3995 | -0.05273 | 25.032 | 3141.1198 | 2840.791
27.9833 | 152.1658 | 151.2953 | 107.8604 | 818.4153 | 811.9281 | 394.6711 | 484.83 | 84.4079 | -0.05443 | 25.0177 | 3175.5878 | 2811.4078
27.9917 | 152.1726 | 151.1651 | 107.9151 | 818.4278 | 812.4783 | 396.8373 | 482.2437 | 84.349 | -0.05468 | 25.085 | 3195.8155 | 2899.0704
28 | 152.1979 | 151.2361 | 107.8939 | 819.1063 | 811.4607 | 396.0777 | 484.9986 | 84.3574 | -0.0576 | 24.9194 | 3233.6817 | 2897.7717
28.0083 | 152.2755 | 151.4509 | 107.9274 | 818.5621 | 810.9995 | 389.1571 | 478.1676 | 84.3321 | -0.05541 | 24.9298 | 3161.5093 | 2838.0312
28.0167 | 152.1573 | 151.2411 | 107.8991 | 818.9034 | 812.4574 | 389.4103 | 479.0671 | 84.3321 | -0.05723 | 24.8728 | 3174.9405 | 2879.1028
28.025 | 152.1961 | 151.4171 | 107.7491 | 818.2827 | 812.0851 | 393.0675 | 480.3321 | 84.3405 | -0.05626 | 24.8612 | 3190.9608 | 2800.8558
28.0333 | 152.1032 | 151.4154 | 107.795 | 818.4523 | 812.3373 | 400.0444 | 490.396 | 84.2563 | -0.05809 | 25.7655 | 3183.8407 | 2846.4728
28.0417 | 152.1826 | 151.3578 | 107.9256 | 818.4109 | 811.2206 | 390.3668 | 477.268 | 84.349 | -0.05772 | 24.9919 | 3161.0238 | 2919.3627
28.05 | 151.9985 | 151.4018 | 108.0667 | 818.3033 | 812.1056 | 390.1417 | 477.2961 | 84.2984 | -0.05894 | 25.0177 | 3106.9754 | 2774.557
28.0583 | 152.2907 | 151.3291 | 107.8003 | 818.9053 | 812.2938 | 393.799 | 481.7939 | 84.3742 | -0.05857 | 25.0824 | 3163.7748 | 2909.46
28.0667 | 152.2182 | 151.3478 | 107.8197 | 818.3653 | 811.2991 | 390.5356 | 479.1234 | 84.3574 | -0.05857 | 25.1135 | 3196.4628 | 2847.6092
28.075 | 152.0933 | 151.1312 | 107.9274 | 818.2949 | 812.4283 | 393.6865 | 483.1152 | 84.3153 | -0.05979 | 24.8327 | 3182.8697 | 2863.843
28.0833 | 152.2435 | 151.2818 | 107.7986 | 818.3984 | 811.539 | 392.7018 | 478.533 | 84.3237 | -0.06259 | 24.7952 | 3175.2641 | 2871.7976
28.0917 | 152.171 | 151.3005 | 107.7704 | 819.0915 | 811.9422 | 394.5867 | 482.2437 | 84.3742 | -0.06076 | 25.0022 | 3226.5616 | 2889.9794
28.1 | 152.1508 | 151.0975 | 107.7493 | 818.4812 | 812.2008 | 392.4767 | 480.9787 | 84.2984 | -0.06259 | 24.8677 | 3137.2361 | 2856.8625
28.1083 | 152.183 | 151.1297 | 107.8305 | 818.7356 | 812.0415 | 387.7223 | 474.3444 | 84.2984 | -0.06442 | 25.6232 | 3215.3959 | 2833.1611
28.1167 | 152.1239 | 151.2533 | 107.8641 | 818.6301 | 811.6879 | 394.5023 | 482.5248 | 84.2984 | -0.05955 | 24.9763 | 3184.3261 | 2868.0638
28.125 | 152.4229 | 151.2331 | 107.9383 | 818.444 | 811.9982 | 393.0957 | 482.5248 | 84.2816 | -0.06028 | 25.0035 | 3143.2235 | 2811.5701
28.1333 | 152.2727 | 151.311 | 107.9243 | 819.1474 | 812.0809 | 392.7581 | 478.3081 | 84.3826 | -0.05796 | 25.0216 | 3130.1159 | 2854.7521
28.1417 | 152.3639 | 151.448 | 107.8766 | 818.6799 | 812.1513 | 389.4103 | 474.6818 | 84.3405 | -0.05735 | 25.0747 | 3105.0336 | 2897.447
28.15 | 152.1868 | 151.2706 | 107.6915 | 819.371 | 811.6839 | 390.3387 | 476.3965 | 84.3405 | -0.05942 | 24.803 | 3168.9531 | 2865.4664
28.1583 | 152.1023 | 151.1403 | 107.8891 | 819.0047 | 811.6487 | 393.5177 | 484.4083 | 84.3742 | -0.06089 | 24.8211 | 3086.5859 | 2889.6548
28.1667 | 152.1277 | 151.0287 | 107.9634 | 818.3408 | 813.0533 | 393.0394 | 480.6695 | 84.3995 | -0.06283 | 24.9142 | 3043.2177 | 2798.7454
28.175 | 152.3879 | 151.198 | 107.8541 | 818.1858 | 813.1465 | 395.0931 | 483.0308 | 84.3911 | -0.06089 | 25.01 | 3205.6866 | 2966.1161
28.1833 | 152.2833 | 151.5044 | 107.84 | 818.9429 | 812.5383 | 391.267 | 477.8302 | 84.3237 | -0.0621 | 25.7526 | 3223.8106 | 2863.5183
28.1917 | 152.2042 | 151.1053 | 107.7097 | 819.5575 | 812.2012 | 393.7146 | 480.6414 | 84.3405 | -0.06539 | 24.9531 | 3107.4609 | 2840.9533
28.2 | 152.2377 | 151.6414 | 107.9353 | 818.8416 | 811.6512 | 392.4767 | 481.1755 | 84.3153 | -0.06819 | 24.997 | 3228.3416 | 2852.9664
28.2083 | 152.1653 | 151.3861 | 107.7643 | 818.3803 | 811.4796 | 392.533 | 479.2358 | 84.2816 | -0.07014 | 25.019 | 3129.4686 | 2733.1608
28.2167 | 152.1586 | 151.5165 | 107.662 | 818.2852 | 811.9636 | 394.5586 | 482.3843 | 84.2563 | -0.06928 | 25.0747 | 3127.5268 | 2891.2782
28.225 | 152.3598 | 151.6267 | 107.7293 | 818.6039 | 812.0753 | 393.799 | 483.0027 | 84.29 | -0.06916 | 24.8625 | 3195.8155 | 2831.213
28.2333 | 152.1774 | 151.2155 | 107.7769 | 819.5556 | 812.7372 | 395.1212 | 484.8019 | 84.2732 | -0.06709 | 24.7874 | 3146.6217 | 2896.1483
28.2417 | 152.2941 | 151.2868 | 107.8989 | 819.1233 | 811.6845 | 394.3616 | 483.9866 | 84.2732 | -0.06819 | 24.8845 | 3243.8765 | 2944.3627
28.25 | 152.1305 | 151.26 | 107.8709 | 819.4482 | 812.2575 | 394.5586 | 481.7096 | 84.3237 | -0.06186 | 24.8625 | 3149.049 | 2881.8625
28.2583 | 152.1372 | 151.0382 | 107.735 | 818.6021 | 811.784 | 388.4819 | 477.8583 | 84.3068 | -0.06417 | 25.5313 | 3156.331 | 2876.5054
28.2667 | 152.1427 | 151.1808 | 107.7883 | 818.6849 | 811.3704 | 396.4997 | 485.7857 | 84.3405 | -0.06442 | 24.9543 | 3157.7874 | 2867.2521
28.275 | 152.3117 | 151.3501 | 107.822 | 818.677 | 812.2311 | 392.5893 | 483.7336 | 84.3405 | -0.06149 | 25.0488 | 3198.8901 | 2867.9015
28.2833 | 152.0582 | 151.2331 | 107.6047 | 819.4817 | 812.2909 | 391.2952 | 478.8141 | 84.3405 | -0.06515 | 25.0294 | 3066.52 | 2756.8622
28.2917 | 152.0704 | 151.154 | 107.951 | 819.1154 | 812.2144 | 392.4486 | 478.4487 | 84.3237 | -0.06661 | 25.0953 | 3199.2137 | 2891.2782
28.3 | 152.057 | 151.4147 | 107.7464 | 818.3997 | 811.8298 | 393.7146 | 483.0589 | 84.29 | -0.06697 | 24.975 | 3154.8746 | 2844.8495
28.3083 | 152.1415 | 151.2253 | 107.7394 | 818.6233 | 812.5498 | 395.9652 | 484.324 | 84.349 | -0.06454 | 24.8198 | 3132.0578 | 2766.2778
28.3167 | 152.2261 | 150.9901 | 107.7324 | 818.9605 | 811.5632 | 390.7044 | 481.1755 | 84.3237 | -0.06429 | 24.8483 | 3197.5955 | 2928.9406
28.325 | 152.206 | 151.2899 | 107.6162 | 819.1014 | 812.0349 | 391.9141 | 478.5049 | 84.3237 | -0.06661 | 24.8702 | 3108.1082 | 2883.8106
28.3333 | 152.0759 | 151.2509 | 107.6708 | 819.1075 | 811.8756 | 390.2261 | 477.1275 | 84.3068 | -0.06734 | 25.1355 | 3173.3223 | 2889.4924
28.3417 | 152.1082 | 151.2832 | 107.7522 | 818.6356 | 811.3212 | 383.9526 | 467.8507 | 84.231 | -0.06843 | 25.0436 | 3132.8669 | 2856.0508
28.35 | 152.1805 | 151.3557 | 107.8277 | 818.6585 | 811.9231 | 389.1852 | 474.8504 | 84.3153 | -0.06807 | 25.0139 | 3127.8504 | 2858.9729
28.3583 | 152.1671 | 151.2509 | 107.7661 | 818.847 | 811.2843 | 391.0701 | 477.7459 | 84.2395 | -0.06697 | 24.988 | 3114.581 | 2825.0442
28.3667 | 152.1538 | 151.0091 | 107.8475 | 818.4394 | 811.4145 | 393.5458 | 479.5731 | 84.3068 | -0.06855 | 25.0449 | 3158.4347 | 2814.1675
28.375 | 152.1594 | 151.3802 | 107.9009 | 818.8347 | 811.9751 | 389.7197 | 480.1635 | 84.3153 | -0.06697 | 24.856 | 3160.0529 | 2794.2
28.3833 | 152.1927 | 151.3679 | 107.9835 | 818.2079 | 811.7208 | 390.5637 | 478.4206 | 84.1973 | -0.06831 | 24.7512 | 3192.9027 | 2920.012
28.3917 | 152.1527 | 151.2365 | 107.8463 | 819.4017 | 812.0042 | 394.2491 | 483.2838 | 84.2732 | -0.06795 | 24.8547 | 3160.5384 | 2848.2586
28.4 | 152.0292 | 151.3869 | 107.9556 | 819.0952 | 811.9047 | 391.7734 | 481.4004 | 84.29 | -0.06697 | 24.9246 | 3211.1885 | 2941.4407
28.4083 | 152.3161 | 151.3089 | 107.5406 | 819.3251 | 811.8035 | 394.5304 | 482.5248 | 84.2732 | -0.06831 | 25.4783 | 3099.208 | 2831.3754
28.4167 | 152.3551 | 151.3936 | 107.8672 | 819.2071 | 812.0579 | 390.3387 | 476.762 | 84.2984 | -0.06746 | 25.0358 | 3105.6809 | 2936.8952
28.425 | 152.3484 | 151.2041 | 107.9079 | 818.6692 | 812.0579 | 392.8425 | 478.8141 | 84.3068 | -0.06831 | 25.0203 | 3197.4337 | 2889.0054
28.4333 | 152.3807 | 151.3278 | 107.751 | 819.3312 | 811.8924 | 392.4767 | 481.2598 | 84.3153 | -0.06442 | 25.0022 | 3066.8437 | 2792.9012
28.4417 | 152.414 | 151.0871 | 107.7859 | 819.5214 | 811.9583 | 384.6277 | 469.5936 | 84.3153 | -0.06575 | 25.0604 | 3133.676 | 2866.9274
28.45 | 152.4073 | 151.2175 | 107.8266 | 819.2194 | 813.3939 | 397.4281 | 484.5488 | 84.3153 | -0.06612 | 24.8431 | 3078.0094 | 2824.3948
28.4583 | 152.2316 | 151.4069 | 107.8812 | 819.3497 | 813.1518 | 393.0394 | 484.6332 | 84.3658 | -0.06405 | 24.8845 | 3171.8659 | 2878.4534
28.4667 | 152.2839 | 151.2765 | 107.8882 | 818.5344 | 812.1713 | 391.2108 | 479.2077 | 84.3237 | -0.06259 | 24.8715 | 3145.6508 | 2833.1611
28.475 | 152.1994 | 151.4203 | 107.9428 | 818.7351 | 812.9511 | 394.5867 | 486.348 | 84.3658 | -0.05967 | 24.8677 | 3091.6024 | 2890.1418
28.4833 | 152.0692 | 151.427 | 107.9497 | 818.9605 | 812.3491 | 388.4819 | 477.6897 | 84.29 | -0.0593 | 25.6814 | 3202.7738 | 2844.3624
28.4917 | 152.3562 | 151.3033 | 107.9161 | 819.7529 | 811.9416 | 393.3489 | 482.3281 | 84.3153 | -0.05882 | 24.9776 | 3082.3785 | 2906.2133
28.5 | 152.3695 | 151.5907 | 107.93 | 819.5521 | 812.2786 | 393.0113 | 480.2759 | 84.3405 | -0.05918 | 25.0281 | 3198.5664 | 2820.1741
28.5083 | 152.1938 | 151.5974 | 108.0323 | 818.9191 | 811.5218 | 392.6456 | 480.3884 | 84.3237 | -0.05979 | 25.0798 | 3149.049 | 2922.1224
28.5167 | 152.2717 | 151.447 | 107.923 | 818.7721 | 812.6157 | 394.868 | 484.4926 | 84.3405 | -0.06149 | 25.1484 | 3153.58 | 2826.1806
28.525 | 152.2929 | 151.5139 | 108.0405 | 818.8856 | 812.6879 | 392.7581 | 479.798 | 84.3742 | -0.06089 | 24.9298 | 3027.3592 | 2896.96
28.5333 | 152.2072 | 151.2911 | 107.9033 | 819.0036 | 812.3921 | 394.221 | 479.6856 | 84.3237 | -0.06198 | 24.8599 | 3206.3339 | 2859.2975
28.5417 | 152.116 | 151.1083 | 107.8557 | 819.5001 | 812.5162 | 391.5202 | 479.3764 | 84.3237 | -0.0632 | 24.8547 | 3114.9047 | 2868.3885
28.55 | 152.0959 | 151.3167 | 107.7871 | 819.6014 | 812.8243 | 391.886 | 478.3644 | 84.3321 | -0.06478 | 24.8741 | 3126.394 | 2881.5379
28.5583 | 152.136 | 151.2198 | 107.829 | 819.6014 | 812.4933 | 392.7581 | 479.1234 | 84.349 | -0.06259 | 25.6103 | 3068.9473 | 2742.0894
28.5667 | 152.2594 | 151.1607 | 107.7197 | 819.2228 | 812.5699 | 396.4716 | 481.1474 | 84.3742 | -0.06563 | 24.9285 | 3162.4802 | 2801.5052
28.575 | 151.9536 | 150.9456 | 107.7813 | 818.8812 | 811.8562 | 389.551 | 477.774 | 84.3742 | -0.06478 | 25.0798 | 3286.5974 | 2916.4406
28.5833 | 152.0837 | 151.1674 | 107.7743 | 818.8028 | 812.1915 | 391.5484 | 478.5611 | 84.4079 | -0.06101 | 25.0462 | 3235.4618 | 2975.3693
28.5917 | 152.0904 | 151.1741 | 107.7337 | 819.7379 | 811.9266 | 396.3872 | 485.336 | 84.3574 | -0.06003 | 25.0682 | 3166.3639 | 2712.0569
28.6 | 151.7322 | 151.3178 | 107.836 | 818.6726 | 812.1026 | 395.3182 | 483.6493 | 84.2732 | -0.06271 | 24.8133 | 3162.1566 | 2815.6286
28.6083 | 151.8946 | 151.2064 | 107.815 | 818.9578 | 812.3464 | 389.9448 | 480.1635 | 84.2647 | -0.06369 | 24.8301 | 3132.0578 | 2813.5182
28.6167 | 151.849 | 151.115 | 107.672 | 819.258 | 812.6879 | 398.2721 | 487.9784 | 84.2984 | -0.06332 | 24.9336 | 3171.2186 | 2962.5446
28.625 | 151.8946 | 151.115 | 107.9103 | 818.6435 | 813.1905 | 392.0829 | 481.4566 | 84.3321 | -0.06369 | 24.8832 | 3131.0868 | 2781.3752
28.6333 | 152.0515 | 151.1351 | 107.55 | 818.5423 | 811.3519 | 390.7607 | 477.9146 | 84.2479 | -0.06539 | 25.6736 | 3157.7874 | 2898.2587
28.6417 | 152.1227 | 151.1607 | 107.386 | 818.3539 | 811.9908 | 393.6021 | 484.0147 | 84.3405 | -0.06393 | 25.0255 | 3143.0616 | 2928.1289
28.65 | 151.9792 | 151.1997 | 107.5697 | 819.0449 | 811.813 | 396.7248 | 484.6332 | 84.3574 | -0.06454 | 25.0682 | 3112.1537 | 2815.1416
28.6583 | 151.8557 | 151.2131 | 107.4407 | 819.2994 | 812.3983 | 392.2798 | 481.316 | 84.2984 | -0.06356 | 25.0048 | 3144.0326 | 2853.1287
28.6667 | 152.057 | 151.1406 | 107.6511 | 819.4297 | 812.1563 | 391.4077 | 477.8583 | 84.2732 | -0.06624 | 25.0177 | 3203.7447 | 2940.9536
28.675 | 151.9992 | 151.1284 | 107.7813 | 818.6312 | 811.813 | 398.2158 | 488.5688 | 84.3742 | -0.06527 | 24.8754 | 3147.1072 | 2876.5054
28.6833 | 151.8879 | 150.9712 | 107.808 | 818.9147 | 812.5928 | 389.5791 | 477.2961 | 84.3742 | -0.06502 | 24.8702 | 3125.5849 | 2826.5052
28.6917 | 152.1549 | 151.4214 | 107.8487 | 819.1339 | 811.9846 | 393.4614 | 480.6695 | 84.3321 | -0.06308 | 24.8819 | 3162.642 | 2916.1159
28.7 | 151.9792 | 151.3367 | 107.8557 | 819.0159 | 812.1149 | 389.1852 | 477.4648 | 84.4079 | -0.06478 | 25.0203 | 3068.6237 | 2923.5835
28.7083 | 152.2139 | 151.4805 | 107.8627 | 819.7255 | 812.3692 | 395.712 | 484.7175 | 84.3574 | -0.06466 | 26.2429 | 3162.4802 | 2839.0053
28.7167 | 152.1805 | 151.2186 | 108.066 | 819.8251 | 812.2205 | 393.5177 | 483.3401 | 84.2816 | -0.06831 | 24.9763 | 3096.457 | 2857.3495
28.725 | 152.1227 | 151.1607 | 107.8627 | 820.0029 | 812.6465 | 397.5969 | 487.5287 | 84.3405 | -0.07233 | 24.9841 | 3160.5384 | 2897.7717
28.7333 | 152.1616 | 151.4281 | 107.951 | 819.3883 | 812.2804 | 393.7427 | 481.1193 | 84.2563 | -0.07245 | 25.0345 | 3101.6353 | 2840.791
28.7417 | 152.0771 | 151.3891 | 107.9579 | 818.9085 | 812.6694 | 392.4486 | 481.1755 | 84.2732 | -0.07391 | 24.8832 | 3167.9822 | 2755.0765
28.75 | 152.2917 | 151.3757 | 107.9916 | 818.6787 | 812.8947 | 396.6685 | 484.324 | 84.3068 | -0.07221 | 24.8715 | 3182.2225 | 2800.2065
28.7583 | 152.5263 | 151.3367 | 107.9033 | 819.1277 | 812.599 | 390.3387 | 484.1834 | 84.3153 | -0.07257 | 24.8327 | 3113.6101 | 2828.291
28.7667 | 152.2917 | 151.6498 | 107.944 | 818.8319 | 812.4274 | 391.6046 | 480.1916 | 84.2395 | -0.07245 | 24.9117 | 3059.2381 | 2754.1024
28.775 | 152.3173 | 151.3557 | 108.0183 | 818.9208 | 812.268 | 395.6839 | 485.6733 | 84.29 | -0.06892 | 24.9091 | 3241.1255 | 2871.9599
28.7833 | 152.285 | 151.369 | 107.8893 | 819.3346 | 812.4749 | 394.8118 | 483.6493 | 84.3911 | -0.06965 | 25.2428 | 3244.5238 | 2918.551
28.7917 | 152.344 | 151.3824 | 107.951 | 819.1277 | 811.8544 | 392.2798 | 482.2718 | 84.3237 | -0.07367 | 25.0488 | 3130.925 | 2923.2588
28.8 | 152.3573 | 151.3958 | 107.679 | 818.6312 | 812.2267 | 394.6148 | 484.0428 | 84.2984 | -0.07671 | 25.0371 | 3135.9415 | 2784.7843
28.8083 | 152.1938 | 151.0949 | 107.8417 | 819.1691 | 811.8544 | 390.0573 | 474.2039 | 84.231 | -0.07428 | 25.0553 | 3179.3097 | 2794.687
28.8167 | 152.2661 | 151.2131 | 108.0126 | 818.3415 | 811.9785 | 390.9857 | 478.4768 | 84.2984 | -0.07318 | 24.9155 | 3189.1808 | 2816.765
28.825 | 152.4874 | 151.0693 | 107.5767 | 818.9622 | 812.8886 | 394.1929 | 481.9064 | 84.2563 | -0.07403 | 24.8276 | 3175.2641 | 2814.0052
28.8333 | 151.9725 | 151.0102 | 107.7057 | 819.5186 | 812.452 | 392.1673 | 480.1073 | 84.29 | -0.06989 | 24.8651 | 3148.2399 | 2871.7976
28.8417 | 151.8168 | 150.9913 | 107.7337 | 819.7669 | 813.0725 | 397.5125 | 485.9825 | 84.3237 | -0.06928 | 24.9078 | 3204.8775 | 2883.4859
28.85 | 152.1883 | 151.0437 | 107.693 | 819.0802 | 812.7583 | 394.9524 | 483.8461 | 84.2732 | -0.06928 | 25.2765 | 3138.5306 | 2818.5507
28.8583 | 151.9992 | 151.037 | 107.6384 | 819.14 | 812.1563 | 393.0675 | 479.4045 | 84.3405 | -0.06928 | 25.0578 | 3130.2777 | 2798.4207
28.8667 | 151.9402 | 151.2064 | 107.672 | 818.4428 | 812.5347 | 392.2798 | 480.81 | 84.3658 | -0.06868 | 25.0721 | 3090.4696 | 2845.1741
28.875 | 151.9013 | 151.2587 | 107.7267 | 819.1048 | 812.3279 | 391.7734 | 479.9105 | 84.2563 | -0.06965 | 25.1005 | 3104.2245 | 2860.2716
28.8833 | 151.9147 | 150.9066 | 107.6453 | 818.4137 | 812.2988 | 394.5867 | 484.577 | 84.2732 | -0.06795 | 25.0035 | 3265.3988 | 2857.0248
28.8917 | 152.0315 | 150.9322 | 107.6244 | 819.2395 | 811.8835 | 392.2798 | 481.822 | 84.29 | -0.06697 | 24.8392 | 3179.957 | 2777.1544
28.9 | 152.0059 | 150.9523 | 107.5977 | 819.5891 | 812.1087 | 395.4026 | 483.087 | 84.29 | -0.0688 | 24.8573 | 3213.2922 | 2871.6352
28.9083 | 151.8557 | 151.1674 | 107.7743 | 819.4711 | 812.0735 | 394.9524 | 485.1392 | 84.2226 | -0.06344 | 24.9155 | 3113.6101 | 2923.0964
28.9167 | 151.9603 | 151.0894 | 107.7407 | 819.2061 | 812.8014 | 396.2184 | 487.107 | 84.2816 | -0.0649 | 24.8961 | 3190.9608 | 2882.8366
28.925 | 152.0582 | 151.0047 | 107.6523 | 819.0987 | 812.8595 | 390.3668 | 476.0873 | 84.2816 | -0.06466 | 25.8612 | 3230.9308 | 2954.2654
28.9333 | 152.0059 | 151.2264 | 107.9313 | 818.662 | 813.0435 | 397.4281 | 483.1433 | 84.29 | -0.06308 | 24.9712 | 3157.7874 | 2847.1222
28.9417 | 151.9803 | 151.2466 | 107.8569 | 818.4551 | 813.0021 | 397.5969 | 485.6733 | 84.2563 | -0.06259 | 25.0022 | 3184.6498 | 2912.0574
28.95 | 152.1305 | 151.6711 | 107.9662 | 819.5309 | 812.5057 | 396.8655 | 486.7696 | 84.2816 | -0.06015 | 25.0229 | 3179.7951 | 2881.7002
28.9583 | 152.0004 | 151.1296 | 107.8779 | 819.148 | 812.371 | 393.1238 | 482.2718 | 84.2732 | -0.05882 | 24.9026 | 3170.8949 | 2912.8691
28.9667 | 152.2485 | 151.2868 | 107.9466 | 819.8039 | 812.2821 | 391.6609 | 478.9547 | 84.231 | -0.06186 | 24.8521 | 3125.5849 | 2915.7912
28.975 | 152.1962 | 151.2344 | 107.9395 | 819.5204 | 811.9987 | 392.7018 | 481.1193 | 84.2647 | -0.06174 | 24.9181 | 3214.425 | 2917.9016
28.9833 | 152.1506 | 151.2344 | 107.9395 | 818.3266 | 812.2117 | 392.6456 | 478.7017 | 84.2816 | -0.0621 | 24.8702 | 3150.9909 | 2767.0895
28.9917 | 152.3397 | 151.4695 | 107.8989 | 818.6576 | 812.584 | 394.0522 | 483.6212 | 84.2395 | -0.06174 | 25.151 | 3144.518 | 2779.4272
29 | 152.2552 | 151.2935 | 108.0965 | 818.7527 | 812.8859 | 392.0829 | 479.4045 | 84.2647 | -0.06344 | 25.0358 | 3118.7884 | 2790.7908
29.0083 | 152.3075 | 151.4829 | 108.0082 | 818.1673 | 812.0524 | 392.1392 | 479.039 | 84.2563 | -0.0621 | 25.0643 | 3198.4046 | 2903.4535
29.0167 | 152.054 | 151.1833 | 107.791 | 818.3575 | 812.5735 | 393.2926 | 478.5611 | 84.2984 | -0.06186 | 25.063 | 3114.581 | 2891.7652
29.025 | 152.1841 | 151.3136 | 107.9745 | 819.6217 | 812.1 | 395.6839 | 483.5087 | 84.29 | -0.06283 | 24.988 | 3146.7835 | 2840.791
29.0333 | 152.0084 | 151.1833 | 108.0292 | 819.87 | 813.1342 | 394.5023 | 482.9465 | 84.3153 | -0.06295 | 24.8651 | 3100.5026 | 2825.5312
29.0417 | 152.2552 | 151.2935 | 108.0965 | 819.3215 | 812.7927 | 392.4767 | 482.6935 | 84.2647 | -0.06259 | 24.869 | 3193.8736 | 2851.9923
29.05 | 152.3799 | 151.5554 | 107.8933 | 819.3857 | 812.1123 | 389.6354 | 474.9348 | 84.2647 | -0.05942 | 24.9285 | 3187.7244 | 2772.122
29.0583 | 152.231 | 151.3149 | 107.7377 | 818.552 | 812.6439 | 391.0983 | 480.1916 | 84.2142 | -0.05699 | 24.9375 | 3144.6798 | 2779.7519
29.0667 | 152.2243 | 151.3996 | 107.9213 | 819.1084 | 811.9179 | 392.9831 | 482.0188 | 84.2563 | -0.05589 | 26.12 | 3195.0064 | 2851.0183
29.075 | 152.1519 | 151.2357 | 107.8933 | 818.7175 | 812.6439 | 390.9295 | 479.2358 | 84.2984 | -0.05699 | 24.9957 | 3191.7699 | 2838.8429
29.0833 | 152.1452 | 151.2289 | 107.9339 | 819.0133 | 812.7328 | 391.042 | 476.9869 | 84.3405 | -0.05504 | 25.0604 | 3116.5229 | 2795.0116
29.0917 | 152.2176 | 151.2101 | 108.0096 | 819.2264 | 812.3253 | 394.7555 | 489.3278 | 84.3405 | -0.05845 | 25.0669 | 3129.4686 | 2876.9924
29.1 | 152.0151 | 151.2814 | 107.8933 | 819.3153 | 812.5383 | 395.712 | 486.5166 | 84.2395 | -0.06162 | 24.8897 | 3170.8949 | 2930.8887
29.1083 | 152.0808 | 151.3472 | 107.9143 | 818.9615 | 812.681 | 389.4947 | 476.0592 | 84.1889 | -0.06344 | 24.8651 | 3182.0606 | 2852.804
29.1167 | 152.1398 | 151.4977 | 107.9283 | 818.7898 | 812.923 | 393.7709 | 482.9746 | 84.3068 | -0.06344 | 24.8586 | 3099.8553 | 2825.2065
29.125 | 152.0352 | 151.3015 | 107.8666 | 818.9615 | 812.2259 | 394.4179 | 483.4806 | 84.2816 | -0.0604 | 24.8884 | 3139.987 | 2771.4726
29.1333 | 152.1009 | 151.276 | 107.9353 | 819.0732 | 812.0068 | 395.1494 | 484.0991 | 84.2563 | -0.05979 | 24.9945 | 3166.3639 | 2857.0248
29.1417 | 152.1854 | 151.2692 | 107.9759 | 819.5408 | 812.8464 | 392.7018 | 478.28 | 84.2984 | -0.0593 | 25.2661 | 3072.8311 | 2817.4143
29.15 | 152.1854 | 151.452 | 107.7854 | 819.3876 | 812.8174 | 396.6404 | 486.3761 | 84.2732 | -0.05261 | 25.0578 | 3225.9143 | 2879.7521
29.1583 | 152.231 | 151.2236 | 107.833 | 818.7484 | 812.6334 | 394.5586 | 482.7497 | 84.3068 | -0.05455 | 25.0074 | 3145.8126 | 2933.4861
29.1667 | 151.9252 | 151.237 | 107.7994 | 818.8311 | 811.5166 | 393.2363 | 485.5609 | 84.2732 | -0.05906 | 25.0423 | 3160.2147 | 2784.9467
29.175 | 152.0218 | 151.1053 | 107.662 | 819.2097 | 812.1018 | 393.799 | 481.1755 | 84.2226 | -0.06015 | 24.8677 | 3138.3688 | 2941.4407
29.1833 | 152.0097 | 151.2303 | 107.6494 | 818.8725 | 812.1784 | 393.2363 | 482.1875 | 84.2563 | -0.05979 | 24.9039 | 3125.5849 | 2875.2067
29.1917 | 151.8796 | 151.0999 | 107.6088 | 819.4228 | 812.5217 | 394.5867 | 485.7576 | 84.29 | -0.05407 | 24.9091 | 3179.1479 | 2813.6805
29.2 | 152.1076 | 151.2827 | 107.5134 | 819.2097 | 811.8123 | 400.6352 | 487.5287 | 84.3068 | -0.05589 | 24.8806 | 3176.5587 | 2839.4923
29.2083 | 152.0097 | 150.9104 | 107.6494 | 818.8435 | 811.7771 | 389.8604 | 477.4648 | 84.3153 | -0.05565 | 25.7306 | 3189.6663 | 2861.5703
29.2167 | 151.7427 | 151.0542 | 107.7517 | 818.7607 | 812.6458 | 394.4742 | 480.9225 | 84.3742 | -0.05662 | 25.0772 | 3142.8998 | 2913.1938
29.225 | 151.8474 | 150.9763 | 107.6228 | 818.7669 | 811.8246 | 394.5023 | 484.8862 | 84.3237 | -0.05979 | 25.0591 | 3185.1353 | 2855.0768
29.2333 | 151.944 | 150.8902 | 107.6284 | 818.9139 | 811.7234 | 397.3156 | 487.613 | 84.2984 | -0.06149 | 25.0113 | 3156.9783 | 2850.5313
29.2417 | 151.8729 | 151.1389 | 107.84 | 820.0312 | 811.9302 | 396.4153 | 486.4604 | 84.3321 | -0.0604 | 24.9518 | 3070.8892 | 2830.4014
29.25 | 151.8863 | 150.9238 | 107.8064 | 819.3753 | 811.895 | 398.8347 | 489.4683 | 84.2816 | -0.0548 | 24.7849 | 3107.6227 | 2790.3038
29.2583 | 151.6904 | 151.0475 | 108.0782 | 819.4043 | 813.3719 | 397.4844 | 486.1793 | 84.4248 | -0.05407 | 24.8638 | 3133.3523 | 2917.0899
29.2667 | 152.1076 | 150.9628 | 107.8947 | 819.3215 | 812.9995 | 391.4077 | 478.8141 | 84.3911 | -0.05224 | 24.9479 | 3204.8775 | 2865.3041
29.275 | 152.0687 | 151.1067 | 107.8541 | 819.2387 | 812.5445 | 397.203 | 485.3922 | 84.4416 | -0.0548 | 24.9336 | 3157.7874 | 2859.9469
29.2833 | 152.0164 | 151.0542 | 107.99 | 819.8533 | 812.9106 | 395.3182 | 485.3078 | 84.4079 | -0.05382 | 25.4356 | 3111.5064 | 2847.4469
29.2917 | 152.1331 | 151.1255 | 108.1119 | 819.4333 | 813.1113 | 392.4205 | 481.7939 | 84.3826 | -0.05455 | 25.0604 | 3134.4851 | 2834.7845
29.3 | 152.2377 | 151.3217 | 107.983 | 819.0732 | 813.2891 | 392.1392 | 479.6575 | 84.4248 | -0.05455 | 25.0229 | 3146.6217 | 2736.2452
29.3083 | 152.1908 | 151.2289 | 108.1245 | 819.5803 | 812.9273 | 393.2645 | 479.1515 | 84.3321 | -0.05382 | 25.0281 | 3109.2409 | 2755.0765
29.3167 | 152.1586 | 151.3794 | 107.9956 | 820.1659 | 813.8851 | 393.7146 | 483.3119 | 84.4163 | -0.05297 | 24.9117 | 3126.5558 | 2804.4273
29.325 | 152.1975 | 151.3727 | 108.0838 | 820.2011 | 812.5964 | 394.7555 | 484.324 | 84.3826 | -0.0548 | 24.9194 | 3187.4008 | 2818.0637
29.3333 | 152.223 | 151.5353 | 108.0628 | 819.4376 | 812.4538 | 392.2798 | 479.1796 | 84.3321 | -0.05309 | 24.9091 | 3088.5278 | 2847.4469
29.3417 | 152.2887 | 151.4641 | 108.0838 | 818.8169 | 811.8747 | 392.8143 | 483.5931 | 84.3153 | -0.05455 | 24.9518 | 3141.9289 | 2857.1872
29.35 | 152.1774 | 151.3069 | 108.0628 | 818.6928 | 812.0401 | 395.2337 | 485.1111 | 84.2732 | -0.05626 | 25.706 | 3131.7341 | 2862.0573
29.3583 | 152.1841 | 151.4507 | 108.0222 | 818.5687 | 812.9502 | 391.8578 | 479.6575 | 84.29 | -0.0576 | 25.0423 | 3156.4928 | 2949.0705
29.3667 | 152.0795 | 151.3002 | 108.0558 | 819.0881 | 813.3454 | 389.0164 | 475.5532 | 84.4079 | -0.0593 | 25.1743 | 3180.2806 | 2894.5249
29.375 | 152.4242 | 151.4171 | 107.7966 | 818.8997 | 812.9088 | 393.6583 | 485.7857 | 84.3068 | -0.05358 | 25.0656 | 3116.0374 | 2826.1806
29.3833 | 152.1184 | 151.2478 | 107.6676 | 818.9992 | 812.5946 | 394.5586 | 484.0428 | 84.3068 | -0.05577 | 24.9129 | 3102.2826 | 2878.4534
29.3917 | 152.3531 | 151.2088 | 107.627 | 819.7088 | 812.8489 | 394.7836 | 483.5087 | 84.3321 | -0.05407 | 24.8431 | 3148.8872 | 2848.7456
29.4 | 152.105 | 151.0973 | 107.606 | 820.0751 | 812.6359 | 394.1647 | 486.6572 | 84.3658 | -0.0537 | 24.8922 | 3176.8823 | 2907.8367
29.4083 | 152.2029 | 151.4238 | 107.6606 | 820.1412 | 812.6606 | 393.0394 | 480.5008 | 84.3321 | -0.05249 | 24.9272 | 3165.7167 | 2854.7521
29.4167 | 152.1895 | 151.182 | 107.6943 | 819.8577 | 813.1632 | 390.4231 | 479.4888 | 84.3574 | -0.05468 | 24.9142 | 3162.642 | 2828.778
29.425 | 152.0138 | 151.2344 | 107.606 | 819.3839 | 811.7382 | 395.9371 | 483.2838 | 84.3237 | -0.05358 | 25.6297 | 3117.9793 | 2837.3819
29.4333 | 152.0059 | 151.0894 | 107.7407 | 818.9868 | 812.5409 | 395.7964 | 482.5811 | 84.3995 | -0.05358 | 25.063 | 3182.2225 | 2773.9077
29.4417 | 151.967 | 151.0504 | 107.5093 | 819.4482 | 812.4229 | 394.5304 | 483.1995 | 84.2984 | -0.05017 | 25.1057 | 3142.4144 | 2874.7197
29.45 | 152.1172 | 151.2466 | 107.5233 | 819.3179 | 812.1686 | 388.2006 | 482.3562 | 84.3153 | -0.05115 | 25.0488 | 3193.0645 | 2855.7261
29.4583 | 151.9937 | 151.1686 | 107.6326 | 819.4711 | 812.1976 | 395.7401 | 484.4364 | 84.3574 | -0.04969 | 24.9052 | 3152.1236 | 2847.2845
29.4667 | 152.0983 | 151.182 | 107.742 | 819.324 | 812.3402 | 393.5177 | 483.6212 | 84.2984 | -0.05322 | 24.8004 | 3054.3834 | 2804.7519
29.475 | 151.9414 | 151.1162 | 107.8639 | 820.187 | 812.5822 | 394.4742 | 479.8261 | 84.3237 | -0.05565 | 24.8366 | 3273.6517 | 2831.5377
29.4833 | 152.1695 | 151.2076 | 107.7686 | 819.5248 | 812.3754 | 399.0035 | 488.4844 | 84.3405 | -0.05261 | 24.9673 | 3252.4531 | 2933.8108
29.4917 | 152.0004 | 151.2667 | 107.9256 | 819.1171 | 812.6711 | 394.0803 | 482.4686 | 84.3068 | -0.052 | 25.3761 | 3154.551 | 2794.0376
29.5 | 152.2217 | 151.26 | 107.9662 | 819.0406 | 812.9669 | 392.4767 | 479.798 | 84.3321 | -0.04908 | 25.0591 | 3193.55 | 2857.9988
29.5083 | 152.0916 | 151.0382 | 108.1161 | 818.8522 | 813.0681 | 394.6992 | 481.0068 | 84.3237 | -0.04822 | 25.0333 | 3169.1149 | 2826.8299
29.5167 | 152.2874 | 151.143 | 108.0348 | 819.3425 | 812.6483 | 398.047 | 486.1793 | 84.3237 | -0.05017 | 25.1057 | 3158.5965 | 2872.2846
29.525 | 152.164 | 151.4305 | 108.0012 | 819.7026 | 812.3877 | 389.4103 | 474.8504 | 84.3153 | -0.05334 | 25.0035 | 3120.083 | 2853.291
29.5333 | 152.3263 | 151.2277 | 107.9802 | 820.1103 | 813.2917 | 390.3387 | 478.1113 | 84.3321 | -0.05407 | 24.9104 | 3108.27 | 2839.0053
29.5417 | 152.1305 | 151.4884 | 108.0139 | 819.8867 | 813.0267 | 393.6865 | 480.2197 | 84.3574 | -0.05322 | 24.8353 | 3166.6876 | 2792.9012
29.55 | 152.0138 | 151.2801 | 108.0348 | 820.644 | 813.1218 | 396.781 | 484.0147 | 84.3911 | -0.05139 | 24.922 | 3175.5878 | 2865.1417
29.5583 | 152.2163 | 151.3459 | 108.0082 | 819.6859 | 812.9915 | 389.4666 | 479.7137 | 84.3911 | -0.05249 | 24.9453 | 3128.1741 | 2951.1809
29.5667 | 152.105 | 151.3258 | 107.8443 | 819.6093 | 812.8736 | 395.1212 | 483.5368 | 84.3574 | -0.05723 | 26.1536 | 3127.3649 | 2777.3168
29.575 | 152.2941 | 151.2868 | 107.8989 | 819.5556 | 813.3991 | 390.4512 | 479.9386 | 84.2732 | -0.05906 | 25.0811 | 3159.4056 | 2876.343
29.5833 | 152.2096 | 151.3392 | 107.9536 | 819.5389 | 813.1342 | 392.955 | 479.4326 | 84.2732 | -0.06235 | 25.0721 | 3160.7002 | 2844.3624
29.5917 | 152.223 | 151.2155 | 107.9676 | 819.0362 | 812.5488 | 392.5049 | 480.5851 | 84.3405 | -0.06113 | 25.0488 | 3091.2787 | 2843.5507
29.6 | 152.2887 | 151.2814 | 107.798 | 819.9176 | 812.3957 | 389.3259 | 478.6173 | 84.3153 | -0.06028 | 24.7926 | 3081.4076 | 2803.1285
29.6083 | 152.105 | 151.1887 | 107.8919 | 820.5322 | 811.8932 | 395.6839 | 483.3401 | 84.2816 | -0.06015 | 24.8392 | 3145.6508 | 2791.1155
29.6167 | 152.1385 | 151.0852 | 107.9269 | 820.2962 | 812.5673 | 392.5893 | 480.1073 | 84.3911 | -0.05857 | 24.9556 | 3148.0781 | 2807.9987
29.625 | 152.2619 | 151.2088 | 107.9605 | 819.8348 | 812.2716 | 390.9857 | 479.1515 | 84.3658 | -0.05565 | 24.9194 | 3157.6256 | 2818.0637
29.6333 | 152.105 | 151.4171 | 107.7489 | 819.9713 | 812.9458 | 391.7734 | 479.4888 | 84.3826 | -0.0576 | 25.0294 | 3224.9434 | 2896.3106
29.6417 | 151.9695 | 151.0986 | 107.655 | 819.001 | 812.9273 | 390.3949 | 476.3122 | 84.349 | -0.05821 | 25.1393 | 3119.5975 | 2854.9144
29.65 | 152.054 | 151.1833 | 107.8386 | 819.1251 | 812.1413 | 392.533 | 481.2317 | 84.3742 | -0.05614 | 25.0307 | 3105.8427 | 2806.8623
29.6583 | 151.936 | 151.065 | 107.7153 | 819.7996 | 812.4846 | 391.5202 | 478.027 | 84.3911 | -0.05589 | 25.0837 | 3034.1557 | 2871.9599
29.6667 | 152.0205 | 150.9212 | 107.7559 | 820.3852 | 812.4494 | 396.7529 | 487.36 | 84.4585 | -0.05504 | 25.0669 | 3165.8785 | 2796.148
29.675 | 151.669 | 151.0717 | 107.6746 | 819.8348 | 812.6853 | 392.9269 | 481.7096 | 84.3742 | -0.05735 | 24.9104 | 3087.7187 | 2730.4011
29.6833 | 151.9816 | 150.9279 | 107.5723 | 819.8638 | 812.6316 | 393.7146 | 483.2557 | 84.3658 | -0.06028 | 24.9091 | 3146.4599 | 2814.0052
29.6917 | 151.8703 | 151.182 | 107.6466 | 819.9386 | 812.9959 | 392.6456 | 478.4206 | 84.4248 | -0.06222 | 24.8702 | 3116.3611 | 2756.3752
29.7 | 151.8046 | 150.842 | 107.6256 | 819.7625 | 811.9512 | 396.1621 | 486.3199 | 84.3742 | -0.05882 | 24.9854 | 3090.7933 | 2910.4341
29.7083 | 151.818 | 150.764 | 107.5443 | 819.597 | 812.0339 | 400.579 | 490.9301 | 84.3742 | -0.05869 | 26.032 | 3129.7923 | 2849.5572
29.7167 | 151.8301 | 150.8676 | 107.7 | 819.1295 | 812.6835 | 392.4205 | 482.5811 | 84.3237 | -0.06125 | 25.0177 | 3162.8039 | 2848.2586
29.725 | 151.9414 | 151.0705 | 107.6733 | 819.4253 | 812.3173 | 395.1494 | 484.2396 | 84.3742 | -0.06271 | 25.0682 | 3145.9744 | 2884.6223
29.7333 | 152.0393 | 151.0315 | 107.6326 | 820.224 | 812.6192 | 395.5713 | 483.5368 | 84.4079 | -0.06137 | 25.0747 | 3116.5229 | 2890.1418
29.7417 | 152.0004 | 151.0839 | 107.8303 | 820.0461 | 813.3929 | 392.9269 | 480.1635 | 84.4248 | -0.06454 | 24.8961 | 3071.8601 | 2797.122
29.75 | 151.987 | 151.0705 | 107.8163 | 819.9985 | 813.6764 | 391.0983 | 481.2036 | 84.4079 | -0.06356 | 24.8573 | 3141.4434 | 2826.9922
29.7583 | 152.1761 | 151.0315 | 107.9662 | 820.0399 | 813.5109 | 391.4921 | 480.81 | 84.3742 | -0.05906 | 24.922 | 3157.9492 | 2857.5118
29.7667 | 152.1628 | 151.0181 | 107.9046 | 819.1708 | 812.973 | 394.9806 | 486.4604 | 84.3658 | -0.0632 | 24.9414 | 3194.6827 | 2882.1872
29.775 | 151.9737 | 151.1942 | 107.9929 | 819.2536 | 812.7662 | 393.9959 | 480.2478 | 84.3658 | -0.05955 | 25.0087 | 3175.7496 | 2908.1613
29.7833 | 152.2217 | 151.26 | 107.8709 | 819.9862 | 813.2089 | 395.0087 | 484.0991 | 84.3826 | -0.06113 | 25.2946 | 3128.6595 | 2825.5312
29.7917 | 152.1172 | 151.1552 | 107.9522 | 819.7731 | 812.665 | 391.1545 | 477.8865 | 84.3742 | -0.06003 | 25.0953 | 3179.1479 | 2841.6027
29.8 | 152.2351 | 151.2277 | 108.0278 | 819.1295 | 812.4353 | 394.221 | 483.3401 | 84.3742 | -0.06101 | 25.1549 | 3122.0248 | 2816.1156
29.8083 | 152.1573 | 151.5609 | 108.0418 | 819.7484 | 813.0127 | 394.9806 | 484.6613 | 84.3153 | -0.0649 | 25.0216 | 3091.6024 | 2862.0573
29.8167 | 152.1239 | 151.4817 | 108.0069 | 819.4667 | 813.7239 | 389.776 | 475.3283 | 84.4079 | -0.06454 | 24.9194 | 3177.3678 | 2924.5575
29.825 | 151.9025 | 151.397 | 108.1091 | 819.8391 | 812.4414 | 392.5611 | 479.9948 | 84.3742 | -0.06137 | 24.869 | 3132.5432 | 2879.5898
29.8333 | 152.3585 | 151.26 | 108.0615 | 818.9516 | 812.5884 | 395.3463 | 483.7617 | 84.3658 | -0.06101 | 24.8366 | 3134.3233 | 2798.5831
29.8417 | 152.2029 | 151.2868 | 108.0418 | 819.5785 | 812.8841 | 393.9959 | 481.2879 | 84.3658 | -0.06015 | 24.9556 | 3171.5422 | 2925.2068
29.85 | 152.3008 | 151.5219 | 108.0965 | 820.3296 | 812.6421 | 394.8399 | 483.5368 | 84.4248 | -0.05942 | 25.9997 | 3144.1944 | 2812.3818
29.8583 | 152.3263 | 151.4104 | 108.1231 | 820.2178 | 812.6131 | 391.5765 | 482.2156 | 84.4585 | -0.05748 | 25.0902 | 3155.0364 | 2844.2001
29.8667 | 152.3263 | 151.3647 | 108.0278 | 820.4353 | 813.4097 | 395.3182 | 484.0991 | 84.3826 | -0.06271 | 25.0229 | 3086.4241 | 2840.6287
29.875 | 152.1506 | 151.3714 | 108.2254 | 819.8682 | 812.8841 | 387.8067 | 476.9869 | 84.3995 | -0.06429 | 25.1794 | 3111.8301 | 2826.8299
29.8833 | 152.3008 | 151.3392 | 107.763 | 820.2055 | 812.8076 | 393.8553 | 480.4446 | 84.3068 | -0.06052 | 24.8961 | 3209.0849 | 2877.6417
29.8917 | 152.0138 | 151.2801 | 107.6536 | 820.1702 | 812.6896 | 392.3642 | 483.7055 | 84.3153 | -0.05869 | 24.869 | 3117.9793 | 2892.2522
29.9 | 151.9816 | 151.2021 | 107.7153 | 819.833 | 812.7662 | 391.042 | 475.9749 | 84.2984 | -0.05991 | 24.8858 | 3148.0781 | 2874.882
29.9083 | 151.9749 | 151.0583 | 107.7559 | 819.626 | 812.518 | 392.4205 | 480.3884 | 84.3153 | -0.06174 | 24.9479 | 3145.3271 | 2857.6742
29.9167 | 152.1573 | 151.1497 | 107.6606 | 820.2116 | 812.1105 | 392.3924 | 479.4326 | 84.3237 | -0.06295 | 24.9595 | 3123.1576 | 2871.4729
29.925 | 151.9749 | 151.1954 | 107.8036 | 820.7726 | 812.4643 | 393.6583 | 483.087 | 84.3405 | -0.06247 | 25.3243 | 3078.6566 | 2857.3495
29.9333 | 151.818 | 151.221 | 107.735 | 820.1412 | 813.1984 | 397.822 | 485.2235 | 84.2984 | -0.06028 | 25.0747 | 3131.896 | 2955.4017
29.9417 | 152.0983 | 151.2277 | 107.6943 | 819.4543 | 812.6773 | 394.1929 | 481.1755 | 84.3237 | -0.06332 | 25.0281 | 3172.675 | 2794.0376
29.95 | 151.995 | 151.1241 | 107.6816 | 819.8867 | 812.3235 | 394.446 | 481.9345 | 84.3321 | -0.05918 | 25.0177 | 3208.923 | 2861.4079
29.9583 | 151.9749 | 150.8755 | 107.6606 | 819.7793 | 813.2503 | 392.2798 | 482.1313 | 84.3658 | -0.05455 | 24.9349 | 3176.8823 | 2753.2908
29.9667 | 151.9239 | 150.9158 | 107.655 | 819.6137 | 811.8852 | 391.5765 | 476.5652 | 84.3742 | -0.05577 | 24.8987 | 3112.6392 | 2770.1739
29.975 | 151.7535 | 151.065 | 107.763 | 819.9219 | 812.1105 | 399.313 | 488.1752 | 84.3237 | -0.05723 | 24.8961 | 3091.7642 | 2801.0181
29.9833 | 151.6945 | 151.0059 | 107.606 | 819.4253 | 812.8137 | 396.4435 | 486.8259 | 84.3068 | -0.05772 | 24.9841 | 3156.331 | 2895.499
29.9917 | 151.9025 | 150.9401 | 107.585 | 819.2536 | 812.8076 | 391.0983 | 478.533 | 84.3068 | -0.05967 | 25.5339 | 3208.4376 | 2796.3104
30 | 151.9347 | 150.9267 | 107.714 | 819.98 | 812.7477 | 395.5995 | 486.0387 | 84.3153 | -0.06113 | 25.0074 | 3121.863 | 2796.4727
30.0083 | 151.8448 | 151.1107 | 107.8582 | 820.7189 | 812.8657 | 392.7018 | 477.9708 | 84.4079 | -0.05784 | 25.0177 | 3137.5597 | 2797.2844
30.0167 | 151.9937 | 150.9858 | 107.8709 | 820.5304 | 813.5875 | 393.3207 | 483.9304 | 84.3911 | -0.05723 | 25.0695 | 3121.0539 | 2841.6027
30.025 | 152.1761 | 151.1686 | 107.8709 | 820.7541 | 812.5699 | 389.551 | 476.9588 | 84.3911 | -0.05565 | 24.9401 | 3094.3533 | 2820.6611
30.0333 | 152.1628 | 151.1552 | 107.8569 | 820.0197 | 811.7119 | 393.0113 | 481.4285 | 84.4248 | -0.05407 | 24.9349 | 3113.4483 | 2869.0378
30.0417 | 151.9937 | 151.1229 | 107.8233 | 819.862 | 812.8366 | 395.5995 | 485.6171 | 84.4248 | -0.0565 | 24.9867 | 3021.8573 | 2827.8039
30.05 | 152.0782 | 151.2076 | 108.0069 | 819.8559 | 813.12 | 394.5586 | 482.8622 | 84.3911 | -0.06028 | 24.9362 | 3172.1895 | 2791.6025
30.0583 | 151.9937 | 151.3056 | 107.8709 | 820.1808 | 812.9898 | 392.111 | 479.0109 | 84.4837 | -0.0593 | 24.9104 | 3131.2487 | 2790.7908
30.0667 | 152.1561 | 151.3312 | 107.9452 | 819.9615 | 812.8947 | 393.0113 | 479.5169 | 84.45 | -0.05809 | 25.9272 | 3133.9996 | 2819.5247
30.075 | 152.2084 | 151.2466 | 107.9999 | 819.6304 | 812.6051 | 393.7146 | 481.4004 | 84.3237 | -0.05504 | 25.0449 | 3147.1072 | 2875.5314
30.0833 | 152.4363 | 151.0638 | 107.9046 | 820.1685 | 812.8533 | 388.8476 | 475.8906 | 84.3995 | -0.05492 | 25.0371 | 3143.0616 | 2881.7002
30.0917 | 152.0515 | 151.3178 | 108.2171 | 820.0029 | 812.3569 | 394.446 | 481.9907 | 84.3574 | -0.05857 | 25.0578 | 3105.1954 | 2888.1937
30.1 | 152.1494 | 151.2331 | 107.843 | 820.2098 | 812.8533 | 393.2082 | 482.5248 | 84.3742 | -0.05638 | 24.8327 | 3111.6683 | 2836.0832
30.1083 | 152.195 | 151.3245 | 107.8906 | 819.8374 | 813.1016 | 392.3642 | 479.6012 | 84.2563 | -0.05833 | 24.8547 | 3128.1741 | 2808.3234
30.1167 | 152.0971 | 151.3635 | 107.8836 | 820.0029 | 812.9361 | 392.1673 | 482.8622 | 84.3574 | -0.05553 | 24.8431 | 3091.2787 | 2787.7064
30.125 | 152.2272 | 151.3111 | 107.8766 | 820.1623 | 813.3436 | 391.1545 | 477.9708 | 84.3742 | -0.05455 | 24.9142 | 3143.2235 | 2850.856
30.1333 | 152.1883 | 151.0894 | 108.0265 | 819.9246 | 813.2715 | 393.1519 | 485.1954 | 84.4248 | -0.05054 | 25.2183 | 3221.8688 | 2928.1289
30.1417 | 152.1883 | 151.1808 | 108.1218 | 820.2328 | 811.8835 | 391.8016 | 488.9342 | 84.4079 | -0.05115 | 25.1264 | 3073.6402 | 2862.2196
30.15 | 152.2795 | 151.1808 | 107.8836 | 820.5991 | 812.3737 | 392.6174 | 481.6253 | 84.4753 | -0.05358 | 25.1057 | 3093.2206 | 2770.9856
30.1583 | 152.195 | 151.3245 | 108.0335 | 820.0734 | 813.1306 | 393.2926 | 481.3723 | 84.3574 | -0.0548 | 25.1626 | 3168.9531 | 2806.3753
30.1667 | 152.136 | 151.2198 | 107.9719 | 819.9721 | 812.4503 | 395.6276 | 484.4083 | 84.3995 | -0.05407 | 25.0617 | 3139.987 | 2870.4989
30.175 | 152.2205 | 151.1674 | 108.0602 | 818.9728 | 812.6096 | 393.7709 | 487.36 | 84.3826 | -0.05261 | 24.7939 | 3068.7855 | 2862.869
30.1833 | 152.2205 | 151.3044 | 107.9173 | 819.848 | 813.1122 | 392.9831 | 480.5289 | 84.4079 | -0.04956 | 24.8651 | 3089.9842 | 2856.5378
30.1917 | 152.1026 | 151.232 | 107.8417 | 819.9184 | 812.3966 | 393.5177 | 480.81 | 84.4248 | -0.04895 | 24.9388 | 3174.7787 | 2807.0247
30.2 | 152.305 | 151.2064 | 107.8627 | 819.5812 | 812.5145 | 394.3616 | 484.4083 | 84.4079 | -0.0492 | 24.988 | 3095.3243 | 2789.6545
30.2083 | 152.0837 | 151.2131 | 107.9649 | 819.9537 | 812.7627 | 387.9474 | 476.4528 | 84.4079 | -0.0481 | 26.1769 | 3197.1101 | 2872.934
30.2167 | 152.1293 | 151.2587 | 107.9173 | 820.0946 | 812.4072 | 393.6021 | 480.1354 | 84.3911 | -0.0509 | 25.0113 | 3113.9338 | 2960.1095
30.225 | 151.9402 | 151.2521 | 107.7197 | 820.0778 | 813.0937 | 388.6788 | 477.774 | 84.4248 | -0.05115 | 24.9957 | 3088.6896 | 2806.8623
30.2333 | 152.0315 | 151.1607 | 107.815 | 819.7406 | 812.5498 | 391.8578 | 479.7418 | 84.3574 | -0.04774 | 25.0501 | 3150.9909 | 2841.6027
30.2417 | 152.0181 | 151.3757 | 107.8487 | 819.8172 | 812.585 | 396.8092 | 486.0106 | 84.3911 | -0.04956 | 24.856 | 3091.2787 | 2841.765
30.25 | 152.1549 | 151.1473 | 107.8487 | 819.1842 | 812.8209 | 395.0368 | 487.2756 | 84.3826 | -0.04689 | 24.8651 | 3182.8697 | 2897.6093
30.2583 | 152.1749 | 151.076 | 107.6314 | 819.9414 | 813.1641 | 396.6685 | 482.4686 | 84.4332 | -0.04603 | 24.9142 | 3092.4115 | 2761.083
30.2667 | 152.0959 | 150.9968 | 107.8347 | 819.6517 | 813.5779 | 394.3616 | 482.5811 | 84.45 | -0.04652 | 24.966 | 3088.6896 | 2835.5962
30.275 | 151.7633 | 150.9834 | 107.8684 | 820.2434 | 812.8041 | 395.1775 | 481.7096 | 84.3911 | -0.04859 | 24.9867 | 3089.3369 | 2830.239
30.2833 | 151.9524 | 151.0815 | 107.923 | 819.5627 | 811.7102 | 396.6685 | 486.2074 | 84.3405 | -0.05139 | 25.1833 | 3193.2263 | 2834.9468
30.2917 | 151.9591 | 151.2253 | 107.8347 | 820.2311 | 812.254 | 397.0061 | 486.7415 | 84.3405 | -0.04859 | 25.0475 | 3131.0868 | 2758.1609
30.3 | 151.9458 | 150.9377 | 107.9637 | 819.8049 | 813.276 | 394.8399 | 484.324 | 84.4079 | -0.05395 | 25.1031 | 3149.2109 | 2882.3496
30.3083 | 152.0047 | 151.3623 | 107.7871 | 819.834 | 813.0568 | 391.5484 | 482.4405 | 84.3658 | -0.05236 | 25.0139 | 3150.3436 | 2954.103
30.3167 | 152.1805 | 151.1272 | 107.8277 | 819.6685 | 812.8913 | 400.0163 | 487.2194 | 84.3574 | -0.04944 | 24.8728 | 3120.2448 | 2851.343
30.325 | 151.9135 | 151.0425 | 107.6918 | 819.2133 | 812.4363 | 389.776 | 478.533 | 84.3995 | -0.05005 | 24.8185 | 3190.3135 | 2770.0116
30.3333 | 152.037 | 150.9834 | 108.059 | 819.3206 | 812.9159 | 389.4947 | 475.2721 | 84.4248 | -0.05115 | 24.9608 | 3162.1566 | 2823.4208
30.3417 | 151.8935 | 151.0681 | 107.7661 | 820.3614 | 813.0048 | 396.978 | 483.1152 | 84.3742 | -0.05005 | 24.9919 | 3181.0897 | 2921.3107
30.35 | 151.8023 | 151.0224 | 107.7185 | 819.2669 | 813.0691 | 396.0215 | 482.9746 | 84.4332 | -0.04822 | 25.6892 | 3210.5413 | 2851.1806
30.3583 | 151.9714 | 151.1918 | 107.7522 | 819.06 | 812.7382 | 390.6481 | 480.7538 | 84.4248 | -0.04542 | 25.0721 | 3174.1314 | 2824.5572
30.3667 | 152.1015 | 151.3679 | 107.6499 | 819.7926 | 812.2295 | 395.712 | 482.2718 | 84.3826 | -0.04591 | 25.0307 | 3122.0248 | 2787.5441
30.375 | 152.206 | 151.1528 | 107.8545 | 818.7995 | 813.0568 | 396.3591 | 486.6853 | 84.3911 | -0.04469 | 25.0527 | 3086.7477 | 2840.791
30.3833 | 152.1604 | 151.2442 | 107.8068 | 818.9711 | 812.5252 | 396.6123 | 486.2074 | 84.3826 | -0.04628 | 24.988 | 3122.0248 | 2825.2065
30.3917 | 151.9914 | 151.1205 | 107.8208 | 819.3972 | 812.9925 | 392.111 | 480.81 | 84.3237 | -0.04518 | 24.8741 | 3097.1043 | 2777.8038
30.4 | 151.9324 | 151.1528 | 107.8068 | 820.3183 | 813.3341 | 390.5075 | 479.6575 | 84.3574 | -0.04822 | 24.8974 | 3142.4144 | 2805.2389
30.4083 | 151.958 | 151.1785 | 107.7382 | 819.4783 | 812.4945 | 392.4767 | 480.9787 | 84.349 | -0.04822 | 24.997 | 3106.9754 | 2860.7586
30.4167 | 151.9257 | 151.1918 | 107.7522 | 819.9352 | 813.1994 | 393.5177 | 481.1193 | 84.349 | -0.05102 | 24.8974 | 3182.7079 | 2782.0246
30.425 | 152.0626 | 151.0091 | 107.7522 | 819.768 | 813.1977 | 391.8578 | 483.0308 | 84.3405 | -0.05066 | 25.552 | 3095.4861 | 2763.6804
30.4333 | 152.1404 | 150.95 | 107.7859 | 819.6746 | 813.5594 | 397.0905 | 490.1149 | 84.3826 | -0.04762 | 25.0268 | 3095.3243 | 2818.713
30.4417 | 152.1604 | 151.1071 | 107.8068 | 819.5382 | 813.6299 | 394.1647 | 481.5971 | 84.4079 | -0.05042 | 25.0139 | 3118.7884 | 2852.804
30.45 | 151.9836 | 151.067 | 107.9079 | 819.1842 | 813.3587 | 393.6583 | 480.4727 | 84.3574 | -0.04762 | 25.0229 | 3111.9919 | 2763.6804
30.4583 | 152.1671 | 151.1595 | 107.8614 | 819.201 | 813.6238 | 390.1699 | 477.7459 | 84.3911 | -0.0464 | 24.8741 | 3224.4579 | 2822.1221
30.4667 | 152.0948 | 151.3156 | 107.7382 | 818.7458 | 812.2172 | 390.4231 | 481.5409 | 84.3405 | -0.04822 | 24.8741 | 3130.2777 | 2928.1289
30.475 | 152.0036 | 151.3156 | 107.7859 | 819.2899 | 812.7197 | 397.0061 | 486.7978 | 84.3742 | -0.04883 | 24.9104 | 3167.4967 | 2833.6481
30.4833 | 151.8857 | 151.1975 | 107.758 | 819.7098 | 813.0154 | 394.0522 | 480.1635 | 84.3321 | -0.04871 | 24.9737 | 3184.6498 | 2809.6221
30.4917 | 151.9969 | 151.3089 | 107.7789 | 820.0639 | 813.0798 | 394.6148 | 485.1111 | 84.3237 | -0.04689 | 25.411 | 3171.7041 | 2859.6222
30.5 | 152.2895 | 151.1451 | 107.8463 | 819.6853 | 812.9495 | 391.9985 | 479.7137 | 84.29 | -0.04847 | 25.0307 | 3129.3068 | 2864.9794
30.5083 | 152.1015 | 151.1395 | 107.7452 | 819.5734 | 812.7136 | 395.0087 | 481.9626 | 84.3658 | -0.04969 | 25.0772 | 3158.2729 | 2834.7845
30.5167 | 152.1338 | 151.3545 | 107.9219 | 819.7205 | 812.6124 | 391.8578 | 480.4446 | 84.3321 | -0.04542 | 25.0837 | 3116.8465 | 2826.1806
30.525 | 152.4273 | 151.3746 | 107.8475 | 819.3603 | 812.9556 | 392.6456 | 483.6493 | 84.3995 | -0.04494 | 24.8457 | 3173.8077 | 2808.9727
30.5333 | 152.166 | 151.2955 | 107.8126 | 819.3128 | 812.2876 | 395.065 | 484.5488 | 84.4163 | -0.04652 | 24.8496 | 3083.3495 | 2850.369
30.5417 | 152.225 | 151.1261 | 107.9219 | 819.1887 | 813.2391 | 391.6328 | 478.786 | 84.3742 | -0.04506 | 24.8987 | 3163.2893 | 2875.2067
30.55 | 152.3551 | 151.2565 | 107.7719 | 819.3603 | 812.9143 | 391.689 | 480.4727 | 84.4079 | -0.04409 | 24.9401 | 3119.7593 | 2795.661
30.5583 | 152.1794 | 151.4916 | 107.8742 | 819.319 | 813.4935 | 387.7505 | 472.4047 | 84.3995 | -0.04311 | 24.9078 | 3127.6886 | 2810.1091
30.5667 | 152.0948 | 151.3612 | 107.9288 | 819.0707 | 812.4592 | 391.7734 | 480.7257 | 84.45 | -0.04287 | 26.0786 | 3202.4502 | 2890.9535
30.575 | 152.2183 | 151.1194 | 107.9149 | 819.2714 | 812.8254 | 392.308 | 479.3201 | 84.2984 | -0.04457 | 24.9893 | 3133.676 | 2869.6872
30.5833 | 152.2506 | 151.2888 | 107.758 | 819.7619 | 812.6952 | 396.4435 | 481.569 | 84.29 | -0.04189 | 25.0617 | 3098.8843 | 2853.6157
30.5917 | 152.3351 | 151.2365 | 108.0369 | 820.0639 | 813.1625 | 390.3105 | 479.3482 | 84.3237 | -0.04043 | 25.0747 | 3148.0781 | 2835.7585
30.6 | 152.0159 | 151.0994 | 107.8463 | 819.7865 | 813.092 | 391.689 | 480.5008 | 84.3405 | -0.04287 | 24.9117 | 3100.5026 | 2781.0506
30.6083 | 152.1927 | 151.3222 | 107.8405 | 819.768 | 812.5358 | 389.9448 | 477.1275 | 84.3405 | -0.04189 | 24.8069 | 3036.7449 | 2868.3885
30.6167 | 152.1927 | 151.0938 | 108.0311 | 818.965 | 813.0568 | 391.9704 | 478.5892 | 84.349 | -0.04287 | 24.9453 | 3248.2457 | 2855.4014
30.625 | 152.1783 | 151.3535 | 108.016 | 819.017 | 813.1502 | 390.9576 | 477.4648 | 84.3321 | -0.04396 | 24.9983 | 3172.1895 | 2864.817
30.6333 | 152.0938 | 151.086 | 107.88 | 819.5013 | 812.5588 | 390.8451 | 477.1556 | 84.349 | -0.04068 | 25.0281 | 3080.113 | 2913.5185
30.6417 | 152.3284 | 150.9099 | 107.9823 | 818.7089 | 812.7181 | 393.5739 | 483.8461 | 84.3742 | -0.04092 | 25.1536 | 3104.5481 | 2857.5118
30.65 | 152.0092 | 151.3668 | 107.887 | 818.8163 | 813.1564 | 392.3924 | 480.6695 | 84.4248 | -0.03776 | 24.9906 | 3074.6111 | 2824.3948
30.6583 | 152.2506 | 151.1975 | 107.9962 | 819.371 | 812.7181 | 391.886 | 480.2759 | 84.4332 | -0.04019 | 25.1303 | 3145.1653 | 2900.5314
30.6667 | 152.1394 | 151.2688 | 107.88 | 819.2469 | 812.925 | 390.3387 | 478.0832 | 84.3405 | -0.03946 | 24.9776 | 3119.4357 | 2875.856
30.675 | 152.1194 | 151.1574 | 108.0974 | 818.8454 | 812.0272 | 392.5611 | 482.5248 | 84.4248 | -0.04068 | 24.9039 | 3120.8921 | 2857.5118
30.6833 | 151.9826 | 151.2945 | 108.0021 | 818.7212 | 813.3096 | 394.9806 | 485.0267 | 84.349 | -0.03885 | 24.8625 | 3140.3107 | 2836.2455
30.6917 | 152.2173 | 151.2098 | 107.9138 | 819.2178 | 812.8545 | 395.0368 | 483.2557 | 84.3321 | -0.03946 | 24.9013 | 3135.9415 | 2912.5444
30.7 | 151.9626 | 151.0917 | 107.8859 | 819.791 | 812.9725 | 391.2389 | 481.7377 | 84.2984 | -0.03982 | 24.9686 | 3124.614 | 2825.5312
30.7083 | 152.0671 | 151.1507 | 108.0428 | 819.7082 | 813.1793 | 397.4 | 485.8139 | 84.3405 | -0.04043 | 25.7978 | 3075.0966 | 2889.0054
30.7167 | 152.3208 | 151.085 | 107.736 | 819.3235 | 813.498 | 392.9831 | 482.1313 | 84.3574 | -0.03922 | 25.0798 | 3181.8988 | 2854.4274
30.725 | 152.0472 | 151.3135 | 107.9266 | 819.2699 | 813.6513 | 391.9985 | 479.7418 | 84.3237 | -0.03958 | 25.0229 | 3151.6382 | 2774.8817
30.7333 | 152.164 | 151.2021 | 107.7628 | 819.0691 | 812.6231 | 392.6737 | 482.1594 | 84.3574 | -0.03958 | 25.0785 | 3102.9299 | 2889.6548
30.7417 | 152.1384 | 151.1307 | 107.4977 | 818.8913 | 812.2799 | 395.2056 | 485.0548 | 84.3068 | -0.0397 | 24.9013 | 3064.0927 | 2876.1807
30.75 | 152.0728 | 151.0193 | 107.6198 | 818.8085 | 813.1487 | 392.3924 | 478.3644 | 84.2984 | -0.03861 | 24.9039 | 3174.7787 | 2791.1155
30.7583 | 152.164 | 151.1107 | 107.7628 | 818.6967 | 811.7545 | 391.7453 | 485.4203 | 84.3068 | -0.03873 | 24.8496 | 3193.2263 | 2940.7913
30.7667 | 152.0662 | 151.2411 | 107.9464 | 818.9741 | 812.2799 | 396.1621 | 487.9503 | 84.349 | -0.03836 | 24.9737 | 3137.7215 | 2949.0705
30.775 | 152.0985 | 150.9993 | 107.599 | 818.7181 | 812.6859 | 393.4895 | 482.6935 | 84.3742 | -0.03776 | 24.9531 | 3240.8019 | 2828.778
30.7833 | 152.1441 | 151.1821 | 107.742 | 819.8783 | 812.522 | 390.2543 | 477.9989 | 84.3237 | -0.03678 | 25.4589 | 3116.8465 | 2855.8884
30.7917 | 151.9227 | 151.1888 | 107.8442 | 819.4706 | 811.6181 | 389.2134 | 476.9026 | 84.3068 | -0.03763 | 25.054 | 3138.207 | 2880.8885
30.8 | 152.0072 | 150.9079 | 107.6943 | 819.748 | 812.8054 | 395.1494 | 483.9023 | 84.2984 | -0.03836 | 25.0759 | 3109.0791 | 2765.9531
30.8083 | 151.9616 | 150.8165 | 107.742 | 819.0445 | 812.6813 | 396.3309 | 482.5529 | 84.2647 | -0.03849 | 25.0928 | 3212.3213 | 2839.6546
30.8167 | 152.1241 | 151.2078 | 107.6734 | 819.4231 | 813.1425 | 391.9704 | 478.8703 | 84.2732 | -0.03812 | 24.8237 | 3191.6081 | 2836.4079
30.825 | 152.183 | 150.9927 | 107.592 | 819.7358 | 813.2482 | 394.5867 | 484.4926 | 84.3321 | -0.03812 | 24.9349 | 3114.9047 | 2883.9729
30.8333 | 151.9873 | 151.025 | 107.6734 | 818.6369 | 812.8529 | 393.799 | 483.6493 | 84.2816 | -0.03824 | 24.8935 | 3121.7012 | 2884.2976
30.8417 | 152.0263 | 150.927 | 107.4282 | 818.453 | 812.3381 | 394.0522 | 482.0469 | 84.1973 | 0.04588 | 24.9336 | 3184.488 | 2985.4343
30.85 | 152.1175 | 151.2468 | 107.4758 | 818.5771 | 812.4209 | 398.6659 | 488.372 | 84.29 | -0.08815 | 25.314 | 3163.4512 | 2826.3429
30.8583 | 152.0329 | 150.9336 | 107.6734 | 819.2806 | 813.1241 | 395.1775 | 486.1231 | 84.3658 | 0.7231 | 25.1096 | 3040.9522 | 2835.2715
30.8667 | 152.0843 | 150.9851 | 107.6794 | 819.653 | 812.7518 | 392.2798 | 477.5772 | 84.3153 | 0.36422 | 25.0229 | 3074.7729 | 2800.2065
30.875 | 152.1241 | 151.2992 | 107.5305 | 819.2974 | 813.2237 | 391.8297 | 480.9506 | 84.2816 | 0.37067 | 25.0565 | 3133.1905 | 2891.6028
30.8833 | 152.032 | 151.0699 | 107.7678 | 819.4277 | 812.6093 | 397.2874 | 485.5046 | 84.2732 | 0.36945 | 24.9078 | 3105.0336 | 2856.3755
30.8917 | 152.0387 | 151.0308 | 107.87 | 819.748 | 813.6329 | 390.0292 | 478.6173 | 84.3995 | 0.21168 | 24.9634 | 3192.0936 | 2902.1548
30.9 | 152.1622 | 151.246 | 107.7132 | 819.2024 | 812.26 | 393.2645 | 478.4768 | 84.2732 | 0.21132 | 24.9298 | 3215.2341 | 2914.6548
30.9083 | 152.1166 | 151.0175 | 107.9038 | 819.9351 | 813.3648 | 396.0777 | 486.4042 | 84.2984 | 0.214 | 24.9505 | 3197.4337 | 2847.9339
30.9167 | 152.2078 | 151.3373 | 107.8562 | 819.8232 | 813.4184 | 390.2824 | 475.3845 | 84.3742 | 0.21241 | 24.9815 | 3172.0277 | 2910.9211
30.925 | 152.2136 | 151.2518 | 107.8622 | 818.9542 | 812.7151 | 394.2491 | 482.7216 | 84.3405 | 0.21753 | 26.164 | 3148.8872 | 2935.2718
30.9333 | 152.2725 | 151.4021 | 107.9714 | 818.6875 | 812.3658 | 391.267 | 477.6897 | 84.2395 | 0.21229 | 25.0255 | 3142.5762 | 2866.7651
30.9417 | 152.4739 | 151.3299 | 108.0866 | 819.1718 | 812.6431 | 396.978 | 488.9061 | 84.3911 | 0.20986 | 25.1186 | 3199.3756 | 2855.7261
30.95 | 152.2725 | 151.4478 | 108.019 | 819.6623 | 813.5885 | 393.2082 | 483.0308 | 84.3153 | 0.20669 | 25.0358 | 3032.6993 | 2879.5898
30.9583 | 152.4092 | 151.2651 | 108.0666 | 819.4554 | 812.9266 | 390.4231 | 476.509 | 84.3405 | 0.209 | 24.8819 | 3232.0635 | 2827.8039
30.9667 | 152.4026 | 151.3498 | 108.155 | 818.5206 | 813.0262 | 395.9933 | 486.8259 | 84.3911 | 0.20511 | 24.8858 | 3070.8892 | 2844.2001
30.975 | 152.1158 | 151.3822 | 108.1411 | 819.509 | 812.401 | 394.4742 | 482.4124 | 84.3405 | 0.20718 | 25.0151 | 3108.5936 | 2927.8042
30.9833 | 152.3761 | 151.3689 | 108.032 | 819.6026 | 813.2392 | 391.464 | 479.2077 | 84.3068 | 0.20547 | 24.9427 | 3102.6062 | 2977.3174
30.9917 | 152.2783 | 151.3623 | 107.9774 | 819.5014 | 812.0212 | 395.7683 | 483.8742 | 84.3321 | 0.20462 | 24.9427 | 3018.7827 | 2824.3948
31 | 152.2261 | 151.1729 | 107.8276 | 819.9275 | 812.6125 | 394.221 | 484.9424 | 84.3574 | 0.20499 | 25.1859 | 3129.4686 | 2835.7585
31.0083 | 152.037 | 151.2119 | 107.8683 | 819.5306 | 812.9604 | 391.0139 | 480.5289 | 84.3658 | 0.20292 | 25.1109 | 3223.1633 | 2914.6548
31.0167 | 152.0238 | 151.2901 | 107.8544 | 818.9682 | 812.5637 | 395.4307 | 485.1392 | 84.3658 | 0.20401 | 25.0514 | 3167.0112 | 2913.3562
31.025 | 152.2187 | 150.9827 | 107.7245 | 818.9269 | 812.6051 | 391.4921 | 479.4888 | 84.3405 | 0.20511 | 25.138 | 3199.5374 | 2872.6093
31.0333 | 151.8995 | 151.2569 | 107.7722 | 818.3232 | 812.4152 | 391.2952 | 478.2519 | 84.3405 | 0.19963 | 24.8702 | 3082.0549 | 2826.8299
31.0417 | 151.951 | 150.9887 | 107.5877 | 818.4643 | 811.8117 | 390.2261 | 481.316 | 84.2479 | 0.20304 | 24.9414 | 3183.1934 | 2951.0186
31.05 | 152.1077 | 151.0085 | 107.7514 | 819.2335 | 812.3738 | 396.9499 | 485.842 | 84.29 | 0.20243 | 24.9323 | 3040.9522 | 2810.2714
31.0583 | 151.9252 | 151.0085 | 107.5608 | 818.9133 | 812.5915 | 394.3335 | 482.6092 | 84.29 | 0.20012 | 24.9957 | 3154.8746 | 2895.6613
31.0667 | 152.0098 | 151.0933 | 107.7922 | 819.8712 | 812.3908 | 396.2184 | 485.2797 | 84.3574 | 0.19902 | 25.6969 | 3086.2623 | 2820.8234
31.075 | 151.951 | 151.1714 | 107.3494 | 819.9004 | 812.7096 | 394.7555 | 483.3682 | 84.2984 | 0.19537 | 25.0604 | 3140.1489 | 2898.7457
31.0833 | 151.951 | 150.9887 | 107.4924 | 818.8537 | 812.2837 | 399.3411 | 486.9383 | 84.2732 | 0.19184 | 25.0643 | 3073.1547 | 2808.161
31.0917 | 151.84 | 151.1516 | 107.6623 | 819.0131 | 812.1949 | 397.5969 | 486.6853 | 84.3574 | 0.19293 | 25.173 | 3087.0714 | 2936.0835
31.1 | 152.1202 | 151.1125 | 107.6692 | 819.4147 | 812.3895 | 388.6226 | 477.0712 | 84.3237 | 0.18344 | 24.988 | 3182.2225 | 2938.0316
31.1083 | 151.84 | 150.8317 | 107.8529 | 819.332 | 812.5136 | 391.464 | 479.8542 | 84.3237 | 0.18563 | 24.847 | 3159.4056 | 2871.7976
31.1167 | 152.0026 | 150.8575 | 107.6893 | 818.3742 | 812.3007 | 392.7018 | 480.1073 | 84.3237 | 0.18113 | 24.8741 | 3145.8126 | 2864.4924
31.125 | 151.885 | 150.9682 | 107.8999 | 818.6699 | 812.1827 | 392.5049 | 478.3362 | 84.3911 | 0.1849 | 24.891 | 3051.9561 | 2862.869
31.1333 | 152.1718 | 151.1642 | 107.8184 | 820.2473 | 812.7253 | 393.1519 | 482.0188 | 84.3742 | 0.18977 | 24.9505 | 3089.6605 | 2917.0899
31.1417 | 152.2108 | 151.2489 | 108.0021 | 819.5023 | 812.4771 | 395.4869 | 482.5811 | 84.3742 | 0.19147 | 25.8172 | 3162.9657 | 2878.2911
31.15 | 152.2366 | 151.1834 | 108.2672 | 820.537 | 813.3873 | 391.0139 | 476.3684 | 84.4921 | 0.19147 | 25.0514 | 3111.9919 | 2835.7585
31.1583 | 152.1586 | 151.3794 | 108.0428 | 819.5194 | 812.2873 | 389.4666 | 481.6815 | 84.3658 | 0.18344 | 25.0436 | 3225.5907 | 2820.3364
31.1667 | 152.2954 | 151.3794 | 108.0428 | 819.904 | 813.4165 | 394.8962 | 481.4004 | 84.3742 | 0.18198 | 25.0953 | 3189.8281 | 2918.3886
31.175 | 152.3602 | 151.3529 | 108.0629 | 819.4719 | 812.4054 | 392.2517 | 482.9746 | 84.3068 | 0.18527 | 24.8431 | 3094.5152 | 2892.9015
31.1833 | 152.2366 | 151.1834 | 108.0767 | 818.8038 | 812.6061 | 394.7555 | 481.8783 | 84.3321 | 0.18332 | 24.8987 | 3216.0432 | 2831.7001
31.1917 | 152.2102 | 151.3397 | 108.0491 | 819.3892 | 812.7363 | 391.267 | 480.0229 | 84.3658 | 0.18393 | 24.8961 | 3150.8291 | 2860.5963
31.2 | 152.2954 | 151.5164 | 107.9476 | 819.3831 | 812.4407 | 391.5484 | 480.5289 | 84.3911 | 0.18624 | 24.878 | 3120.8921 | 2819.3624
31.2083 | 152.386 | 151.3331 | 107.7563 | 818.8987 | 812.4528 | 391.6328 | 481.0068 | 84.3321 | 0.17626 | 25.1109 | 3144.0326 | 2959.9472
31.2167 | 152.3992 | 151.5291 | 107.7225 | 818.8099 | 812.6949 | 393.7427 | 482.0469 | 84.3742 | 0.17589 | 25.1691 | 3159.082 | 2970.4992
31.225 | 152.2558 | 151.2484 | 107.8585 | 818.9693 | 812.4407 | 391.4077 | 480.3321 | 84.3826 | 0.17175 | 25.0035 | 3111.3446 | 2850.0443
31.2333 | 152.236 | 151.4113 | 107.8379 | 819.4306 | 812.1158 | 388.932 | 477.9708 | 84.3742 | 0.16774 | 25.0876 | 3163.9366 | 2858.4859
31.2417 | 152.2102 | 151.6138 | 107.6679 | 819.1227 | 812.7595 | 391.2108 | 478.533 | 84.3574 | 0.16433 | 25.0177 | 3158.111 | 2846.9598
31.25 | 152.0212 | 151.2417 | 107.804 | 819.0874 | 813.1379 | 393.5739 | 480.5008 | 84.3321 | 0.158 | 24.9246 | 3183.517 | 2874.395
31.2583 | 152.2558 | 151.2484 | 107.7632 | 818.6967 | 812.8714 | 392.111 | 481.5128 | 84.29 | 0.15179 | 24.9104 | 3098.8843 | 2901.9925
31.2667 | 152.0926 | 151.0392 | 107.7357 | 818.844 | 812.0259 | 394.5023 | 483.0308 | 84.3153 | 0.1513 | 24.9104 | 3175.2641 | 2893.8756
31.275 | 151.969 | 151.1895 | 107.6541 | 818.6907 | 812.2862 | 395.065 | 484.2396 | 84.3742 | 0.15812 | 24.9168 | 3130.6014 | 2826.3429
31.2833 | 152.2168 | 151.0265 | 107.3411 | 818.7381 | 811.92 | 394.4179 | 485.842 | 84.3574 | 0.15301 | 25.6659 | 3139.987 | 2857.6742
31.2917 | 152.0146 | 151.0524 | 107.6541 | 818.1467 | 812.3629 | 388.3694 | 475.7781 | 84.3237 | 0.15021 | 25.0656 | 3140.7961 | 2774.2324
31.3 | 151.8454 | 150.9285 | 107.5249 | 819.7787 | 812.5879 | 395.2056 | 483.9866 | 84.3574 | 0.14132 | 24.9996 | 3157.3019 | 2730.4011
31.3083 | 151.858 | 150.804 | 107.5858 | 819.6485 | 812.375 | 392.9269 | 480.6695 | 84.4163 | 0.13913 | 25.1135 | 3195.0064 | 2771.1479
31.3167 | 151.8778 | 151.1438 | 107.7494 | 819.5596 | 812.6585 | 394.6992 | 482.6092 | 84.3321 | 0.13803 | 24.9298 | 3078.6566 | 2831.213
31.325 | 152.1838 | 150.9478 | 107.7833 | 819.1276 | 812.6817 | 394.7274 | 483.5931 | 84.2984 | 0.13389 | 24.8069 | 3124.9376 | 2879.5898
31.3333 | 151.9558 | 150.5821 | 107.7833 | 819.3588 | 813.0369 | 391.886 | 481.1193 | 84.4163 | 0.13487 | 24.9129 | 3133.8378 | 2897.6093
31.3417 | 151.8514 | 151.0717 | 107.8172 | 819.1044 | 812.5758 | 392.7299 | 480.5008 | 84.3826 | 0.13012 | 24.966 | 3184.488 | 2910.4341
31.35 | 152.0663 | 150.8299 | 107.7558 | 818.7199 | 811.9018 | 391.0983 | 477.015 | 84.3153 | 0.1356 | 24.9479 | 3143.0616 | 2867.4145
31.3583 | 152.0597 | 151.2346 | 108.0348 | 818.6079 | 812.0794 | 395.1775 | 483.087 | 84.3405 | 0.13073 | 25.5106 | 3145.8126 | 2858.8105
31.3667 | 151.9426 | 151.2087 | 108.0554 | 818.8915 | 811.7838 | 397.2874 | 485.9544 | 84.29 | 0.1233 | 25.0151 | 3153.4182 | 2788.1934
31.375 | 152.1185 | 151.1107 | 108.0962 | 818.5191 | 812.3629 | 394.6711 | 483.4806 | 84.3068 | 0.1216 | 24.9931 | 3141.2816 | 2804.9143
31.3833 | 152.1119 | 150.9214 | 107.994 | 819.0984 | 812.6524 | 391.7734 | 479.4045 | 84.2395 | 0.11965 | 25.0177 | 3075.0966 | 2829.4273
31.3917 | 152.1251 | 151.2087 | 108.0554 | 818.7491 | 811.8069 | 391.5202 | 478.3362 | 84.1973 | 0.11941 | 24.8625 | 3138.207 | 2806.5377
31.4 | 152.1768 | 151.3519 | 107.9188 | 819.4697 | 812.0309 | 394.6711 | 484.3802 | 84.2395 | 0.11563 | 24.8366 | 3157.3019 | 2878.1288
31.4083 | 152.2745 | 151.4499 | 108.0686 | 819.2507 | 811.9774 | 389.551 | 477.1275 | 84.2732 | 0.11612 | 24.8483 | 3196.6246 | 2938.1939
31.4167 | 152.2416 | 151.2342 | 107.939 | 818.9196 | 811.7706 | 393.0957 | 480.8663 | 84.3068 | 0.11441 | 24.9699 | 3189.019 | 2931.3757
31.425 | 152.3653 | 151.1753 | 107.9729 | 818.6411 | 812.1953 | 392.3642 | 482.075 | 84.29 | 0.1149 | 25.3438 | 3139.1779 | 2871.7976
31.4333 | 152.3912 | 151.3383 | 107.9523 | 818.6229 | 812.5494 | 391.7172 | 481.6253 | 84.2563 | 0.11466 | 25.0384 | 3136.7506 | 2867.4145
31.4417 | 152.2347 | 151.2729 | 107.9793 | 818.1849 | 811.6152 | 388.7914 | 477.9989 | 84.2816 | 0.11478 | 25.0048 | 3055.5162 | 2792.5766
31.45 | 152.2347 | 151.3185 | 108.0269 | 818.3444 | 812.5605 | 391.9422 | 478.7579 | 84.3658 | 0.11916 | 25.138 | 3219.6033 | 2877.6417
31.4583 | 152.3714 | 151.2272 | 107.9793 | 817.9004 | 812.1166 | 390.4793 | 475.497 | 84.3237 | 0.12111 | 24.9427 | 3140.6343 | 2903.6159
31.4667 | 152.2015 | 151.1483 | 107.9922 | 818.0952 | 811.236 | 392.1392 | 483.2276 | 84.3237 | 0.11076 | 24.8172 | 3169.1149 | 2936.2458
31.475 | 152.0126 | 151.0503 | 107.7948 | 818.5322 | 812.2933 | 390.2824 | 482.7216 | 84.3153 | 0.1076 | 24.8728 | 3126.5558 | 2840.304
31.4833 | 152.3121 | 151.122 | 107.8219 | 818.2245 | 812.3993 | 392.111 | 480.1635 | 84.29 | 0.10297 | 24.8159 | 3241.4492 | 2907.3496
31.4917 | 152.1751 | 151.2588 | 107.7263 | 818.6494 | 812.3277 | 395.065 | 486.7134 | 84.2816 | 0.10407 | 24.8599 | 3157.4638 | 2947.4472
31.5 | 152.1947 | 151.1414 | 107.8898 | 818.708 | 812.1795 | 391.0139 | 479.3764 | 84.2732 | 0.10297 | 26.0786 | 3140.3107 | 2791.7649
31.5083 | 152.227 | 151.2195 | 107.8759 | 819.7719 | 812.4984 | 390.5919 | 478.8985 | 84.3068 | 0.10054 | 25.041 | 3168.7913 | 2893.3886
31.5167 | 152.3053 | 151.2066 | 107.6718 | 818.6719 | 810.9026 | 392.533 | 477.6334 | 84.2732 | 0.09688 | 25.0177 | 3098.3989 | 2824.0702
31.525 | 152.1683 | 151.2064 | 107.7669 | 818.4176 | 811.6824 | 388.8195 | 473.9228 | 84.2732 | 0.09335 | 24.9763 | 3108.4318 | 2884.7846
31.5333 | 151.9207 | 151.2324 | 107.7941 | 818.2694 | 811.9479 | 390.9857 | 481.3723 | 84.2226 | 0.09202 | 24.834 | 3129.7923 | 2846.7975
31.5417 | 152.1747 | 150.9386 | 107.7259 | 818.4462 | 812.5796 | 392.4767 | 482.0188 | 84.3068 | 0.09737 | 24.922 | 3113.6101 | 2889.0054
31.55 | 152.1161 | 150.9712 | 107.5693 | 818.198 | 812.8278 | 392.5049 | 480.8663 | 84.2816 | 0.09409 | 24.878 | 3108.1082 | 2849.8819
31.5583 | 152.1486 | 151.3237 | 107.5556 | 817.9971 | 811.8411 | 393.6583 | 478.2519 | 84.2732 | 0.09348 | 24.9919 | 3132.8669 | 2881.3755
31.5667 | 152.0053 | 151.0887 | 107.5488 | 817.524 | 810.8718 | 393.0957 | 481.6815 | 84.2058 | 0.08861 | 24.9065 | 3089.9842 | 2843.8754
31.575 | 152.2137 | 151.0691 | 107.719 | 817.476 | 812.3127 | 392.9269 | 481.9064 | 84.231 | 0.0841 | 25.2208 | 3081.2458 | 2820.9857
31.5833 | 151.9987 | 150.8993 | 107.8755 | 818.268 | 811.6569 | 395.065 | 483.3963 | 84.2226 | 0.08228 | 24.9867 | 3143.0616 | 2934.9471
31.5917 | 152.1485 | 151.1409 | 107.6509 | 817.7122 | 811.763 | 391.8578 | 481.2036 | 84.2058 | 0.08471 | 24.9867 | 3147.5926 | 2937.0575
31.6 | 151.9401 | 151.2061 | 107.6713 | 818.4982 | 812.3421 | 393.1519 | 482.7216 | 84.2395 | 0.07972 | 24.9983 | 3126.394 | 2863.0313
31.6083 | 152.129 | 150.8014 | 107.5827 | 818.9354 | 812.1586 | 389.6916 | 477.4086 | 84.231 | 0.07996 | 24.8107 | 3079.1421 | 2924.5575
31.6167 | 152.0638 | 151.0103 | 107.61 | 818.4449 | 811.9165 | 394.0522 | 484.7737 | 84.2058 | 0.08069 | 24.8819 | 3100.1789 | 2985.1096
31.625 | 151.9401 | 151.0233 | 107.7189 | 818.5276 | 811.9578 | 393.2082 | 480.7257 | 84.2142 | 0.08349 | 24.9 | 3154.3891 | 2885.1093
31.6333 | 151.927 | 151.1474 | 107.8006 | 818.6518 | 811.8751 | 395.4307 | 484.6332 | 84.231 | 0.08094 | 24.9323 | 3060.209 | 2894.6873
31.6417 | 152.0182 | 151.3758 | 107.8959 | 818.3915 | 811.5322 | 393.9959 | 480.5851 | 84.2395 | 0.07984 | 25.6685 | 3094.0297 | 2838.8429
31.65 | 152.0248 | 151.1539 | 107.9027 | 818.6518 | 811.4201 | 395.5995 | 482.3562 | 84.2142 | 0.07838 | 25.0087 | 3050.8233 | 2864.33
31.6583 | 152.0117 | 151.1865 | 107.7938 | 818.0018 | 811.2667 | 394.2491 | 484.2115 | 84.1889 | 0.07923 | 24.9686 | 3187.7244 | 2873.908
31.6667 | 151.927 | 151.1017 | 107.9912 | 818.1319 | 811.7277 | 395.4588 | 482.4686 | 84.2058 | 0.07497 | 25.085 | 3156.8165 | 2840.791
31.675 | 151.8879 | 151.2453 | 108.0456 | 818.1613 | 812.4602 | 395.7683 | 484.577 | 84.2058 | 0.07278 | 24.8754 | 3088.6896 | 2910.4341
31.6833 | 151.9987 | 151.0821 | 108.1137 | 817.6648 | 812.1293 | 391.2108 | 479.9948 | 84.1889 | 0.07144 | 24.8819 | 3129.3068 | 2829.265
31.6917 | 152.1094 | 151.1931 | 107.7053 | 818.2794 | 811.751 | 393.6021 | 483.3963 | 84.1889 | 0.07156 | 24.8521 | 3108.1082 | 2883.9729
31.7 | 152.4286 | 151.1474 | 107.8006 | 818.7345 | 812.4542 | 393.9396 | 482.075 | 84.2142 | 0.06864 | 24.9052 | 3220.0887 | 2833.6481
31.7083 | 152.0638 | 151.2844 | 107.8482 | 818.2914 | 811.2253 | 395.2337 | 482.5811 | 84.231 | 0.06341 | 24.8961 | 3103.0917 | 2798.7454
31.7167 | 152.0964 | 151.3628 | 108.1205 | 818.3088 | 810.8705 | 395.4588 | 483.565 | 84.2058 | 0.06 | 25.5287 | 3122.5103 | 2845.9858
31.725 | 152.2137 | 151.2518 | 107.8619 | 818.2794 | 811.5856 | 392.7862 | 480.7819 | 84.13 | 0.06012 | 24.9582 | 3133.8378 | 2811.0831
31.7333 | 152.2853 | 151.3236 | 108.032 | 818.3088 | 812.6904 | 390.4512 | 477.9146 | 84.2058 | 0.06389 | 24.9285 | 3171.5422 | 2955.7264
31.7417 | 152.0899 | 151.3106 | 107.8755 | 818.1906 | 811.5382 | 391.2108 | 479.3201 | 84.1805 | 0.06377 | 25.019 | 3178.986 | 2878.9405
31.75 | 152.2137 | 151.2518 | 107.9571 | 818.1966 | 811.6683 | 393.3489 | 479.3201 | 84.1889 | 0.06219 | 24.8457 | 3080.9221 | 2836.2455
31.7583 | 152.2463 | 151.2388 | 107.9435 | 818.1726 | 811.6857 | 392.8987 | 483.9585 | 84.1047 | 0.06 | 24.7965 | 3175.5878 | 2901.3431
31.7667 | 152.2007 | 151.1931 | 108.0388 | 818.8227 | 811.9219 | 391.8578 | 484.2115 | 84.1805 | 0.05744 | 24.8211 | 3120.4066 | 2882.8366
31.775 | 152.2202 | 151.2583 | 108.1069 | 818.9528 | 812.2588 | 390.2543 | 478.7017 | 84.1468 | 0.05939 | 24.931 | 3143.2235 | 2938.8432
31.7833 | 152.344 | 151.291 | 107.9504 | 817.9952 | 810.9293 | 392.2236 | 480.8944 | 84.13 | 0.05829 | 25.2739 | 3132.0578 | 2844.5248
31.7917 | 152.0965 | 151.3171 | 107.8346 | 818.0425 | 810.8112 | 393.2082 | 485.2516 | 84.1637 | 0.06292 | 25.0048 | 3195.0064 | 2868.3885
31.8 | 152.1942 | 151.2322 | 107.7938 | 818.8287 | 811.1834 | 392.4486 | 481.2036 | 84.2142 | 0.05416 | 25.0177 | 3054.8689 | 2855.8884
31.8083 | 152.1225 | 151.0233 | 107.8142 | 818.1373 | 811.7744 | 393.377 | 478.2238 | 84.1889 | 0.05148 | 24.9867 | 3246.4657 | 2894.3626
31.8167 | 151.9987 | 151.1735 | 107.5895 | 818.6278 | 811.3548 | 391.8297 | 479.7137 | 84.2395 | 0.05014 | 24.8366 | 3091.2787 | 2893.0639
31.825 | 151.8945 | 150.9777 | 107.7189 | 818.1966 | 811.6269 | 391.267 | 481.0068 | 84.2226 | 0.04916 | 24.8185 | 3162.642 | 2908.8107
31.8333 | 152.0378 | 151.1213 | 107.6304 | 818.7993 | 811.7744 | 394.7555 | 484.5488 | 84.2058 | 0.04795 | 24.8288 | 3190.1517 | 2828.4533
31.8417 | 151.7967 | 151.0168 | 107.6644 | 817.6114 | 811.8278 | 390.6481 | 477.4086 | 84.1889 | 0.046 | 24.8845 | 3086.1004 | 2844.8495
31.85 | 151.8488 | 150.9777 | 107.5759 | 818.4095 | 811.3434 | 393.7146 | 482.7778 | 84.1552 | 0.04332 | 24.8483 | 3182.8697 | 2879.7521
31.8583 | 152.1355 | 151.0364 | 107.4942 | 818.1139 | 811.2547 | 390.8451 | 479.3764 | 84.1384 | 0.04393 | 26.0229 | 3241.1255 | 2876.0184
31.8667 | 151.9075 | 151.0364 | 107.5419 | 818.7465 | 810.8531 | 391.0701 | 478.7298 | 84.1131 | 0.0449 | 24.9621 | 3103.2535 | 2796.4727
31.875 | 151.9661 | 151.1408 | 107.6985 | 817.8777 | 811.5149 | 393.1238 | 481.9626 | 84.1637 | 0.04198 | 24.9931 | 3088.0423 | 2758.1609
31.8833 | 151.7446 | 151.1474 | 107.7529 | 817.7949 | 811.1013 | 392.0266 | 480.557 | 84.1047 | 0.03723 | 24.9608 | 3178.3387 | 2815.1416
31.8917 | 151.927 | 151.3758 | 107.7529 | 818.1733 | 811.5208 | 393.4051 | 481.6815 | 84.0878 | 0.0404 | 24.7732 | 3111.021 | 2778.4531
31.9 | 151.9401 | 151.2061 | 107.7189 | 818.2086 | 810.8118 | 396.2465 | 487.3038 | 84.0963 | 0.03638 | 24.891 | 3123.9667 | 2832.0247
31.9083 | 151.8358 | 150.9646 | 107.9435 | 817.7422 | 810.7177 | 390.6481 | 479.4326 | 84.1215 | 0.03468 | 24.8508 | 3219.1178 | 2901.1808
31.9167 | 151.9661 | 151.0037 | 107.8414 | 817.6888 | 811.781 | 396.0215 | 488.7937 | 84.1047 | 0.03857 | 24.8987 | 3192.7409 | 2836.8949
31.925 | 151.9726 | 151.056 | 107.8959 | 818.1673 | 811.8457 | 397.7657 | 483.8742 | 84.1552 | 0.03115 | 24.9543 | 3106.49 | 2774.2324
31.9333 | 152.1876 | 151.18 | 107.9299 | 817.6588 | 811.3374 | 391.7172 | 477.8583 | 84.1215 | 0.03103 | 25.0643 | 3191.1227 | 2820.8234
31.9417 | 152.0899 | 151.1278 | 108.1137 | 817.464 | 811.2667 | 390.9295 | 476.6214 | 84.1889 | 0.03249 | 24.9556 | 3094.1915 | 2820.3364
31.95 | 152.2397 | 151.2322 | 107.8414 | 816.8609 | 811.2841 | 391.7734 | 479.4888 | 84.071 | 0.03322 | 25.0074 | 3219.7651 | 2904.9146
31.9583 | 152.0378 | 151.167 | 108.1545 | 817.0917 | 810.9358 | 393.1519 | 480.7819 | 84.1384 | 0.03176 | 24.9065 | 3189.9899 | 2883.1613
31.9667 | 152.155 | 151.4215 | 107.9435 | 817.1504 | 811.8631 | 394.024 | 477.8865 | 84.1552 | 0.03261 | 24.8004 | 3076.7148 | 2751.505
31.975 | 152.0769 | 151.2518 | 108.0524 | 817.9958 | 811.8811 | 393.5177 | 483.1433 | 84.1805 | 0.03577 | 24.8547 | 3033.023 | 2822.1221
31.9833 | 152.3049 | 151.5259 | 107.9095 | 817.452 | 810.9239 | 389.7197 | 475.4408 | 84.1721 | 0.03285 | 24.8534 | 3201.8029 | 2846.6352
31.9917 | 152.1811 | 151.3106 | 108.1137 | 817.5761 | 811.0479 | 394.5304 | 481.2036 | 84.1721 | 0.03042 | 24.869 | 3207.4666 | 2850.2066
32 | 152.3504 | 151.2518 | 108.1954 | 818.1906 | 811.9518 | 391.2389 | 480.4727 | 84.1637 | 0.02798 | 25.7163 | 3210.3794 | 2874.2326
32.0083 | 152.1355 | 151.4933 | 107.8278 | 818.0665 | 811.6209 | 392.0266 | 480.2197 | 84.0963 | 0.02676 | 24.988 | 3238.0509 | 2835.4338
32.0167 | 152.0378 | 151.304 | 107.821 | 817.6648 | 811.5916 | 396.1059 | 484.4083 | 84.1215 | 0.02433 | 24.9763 | 3063.4454 | 2760.7583
32.025 | 152.1811 | 151.3106 | 107.7802 | 817.3986 | 811.0359 | 395.3463 | 484.7175 | 84.0878 | 0.0197 | 25.0035 | 3083.0258 | 2916.4406
32.0333 | 152.0508 | 151.4084 | 107.5963 | 817.1564 | 811.0006 | 390.3949 | 477.774 | 84.1047 | 0.02104 | 24.8496 | 3211.8358 | 2789.0051
32.0417 | 151.9531 | 150.9907 | 107.8278 | 817.1504 | 810.6224 | 388.707 | 476.6495 | 84.0289 | 0.02043 | 24.7952 | 3200.6701 | 2962.5446
32.05 | 152.0638 | 150.9646 | 107.61 | 817.5167 | 810.9059 | 391.2108 | 477.9146 | 84.13 | 0.02129 | 24.8858 | 3225.5907 | 2888.6807
32.0583 | 151.8749 | 150.7752 | 107.6508 | 817.6228 | 811.591 | 391.464 | 480.1635 | 84.1468 | 0.01727 | 24.812 | 3186.1062 | 2851.343
32.0667 | 152.0508 | 151.0886 | 107.644 | 816.9022 | 811.4495 | 392.7862 | 478.4487 | 84.1131 | 0.01824 | 24.8702 | 3157.6256 | 2868.3885
32.075 | 151.738 | 151.2322 | 107.5555 | 816.8249 | 810.7932 | 393.8834 | 483.3963 | 84.0205 | 0.01812 | 25.3282 | 3217.4996 | 2951.9926
32.0833 | 151.7055 | 150.834 | 107.6168 | 817.7116 | 811.6383 | 393.3207 | 478.7579 | 84.13 | 0.01654 | 24.922 | 3104.8717 | 2893.2262
32.0917 | 151.7902 | 151.0103 | 107.6576 | 817.4574 | 811.6737 | 398.9754 | 485.8701 | 84.1468 | 0.01581 | 24.9945 | 3116.8465 | 2752.6414
32.1 | 151.5621 | 150.9646 | 107.8006 | 818.1193 | 811.136 | 392.533 | 479.1515 | 84.0878 | 0.01435 | 24.9712 | 3217.6614 | 2891.6028
32.1083 | 151.8619 | 150.8536 | 107.6372 | 817.6642 | 810.7225 | 395.2337 | 485.3641 | 84.0373 | 0.01216 | 24.8004 | 3104.5481 | 2843.7131
32.1167 | 151.8162 | 150.8536 | 107.9231 | 817.8771 | 810.8525 | 394.6711 | 482.2718 | 84.1721 | 0.0141 | 24.8431 | 3173.4841 | 2964.0057
32.125 | 151.927 | 150.9189 | 107.8006 | 816.967 | 811.3075 | 392.4205 | 481.4847 | 83.9952 | 0.01264 | 24.7655 | 3171.8659 | 2869.3625
32.1333 | 151.9661 | 151.0495 | 108.1273 | 817.3507 | 811.7738 | 395.3744 | 484.4926 | 84.0457 | 0.00863 | 24.8961 | 3066.52 | 2915.3042
32.1417 | 151.9987 | 151.1278 | 107.8755 | 816.8249 | 811.3309 | 392.9269 | 481.5971 | 84.0542 | 0.00814 | 25.1859 | 3154.3891 | 2941.7653
32.15 | 152.0118 | 151.0495 | 107.7461 | 816.813 | 811.3602 | 396.0777 | 484.9705 | 84.0794 | 0.00911 | 25.041 | 3125.0994 | 2946.9601
32.1583 | 152.0313 | 151.2975 | 107.8142 | 816.3106 | 811.1061 | 392.2236 | 480.0229 | 84.0036 | 0.00802 | 24.9233 | 3172.1895 | 2814.9792
32.1667 | 152.1095 | 151.0103 | 107.9435 | 816.6475 | 810.9467 | 393.9678 | 484.0428 | 84.0373 | 0.00497 | 24.9828 | 3230.769 | 2926.8302
32.175 | 152.1681 | 151.2976 | 107.8619 | 817.0317 | 810.6691 | 393.2926 | 479.6012 | 84.0373 | 0.00047 | 24.7823 | 3157.7874 | 2851.5053
32.1833 | 152.0965 | 151.2714 | 107.9776 | 816.4168 | 811.2122 | 393.2645 | 483.1152 | 83.9699 | 0.00327 | 24.7965 | 3153.58 | 2910.4341
32.1917 | 152.1747 | 151.4411 | 108.0593 | 816.9604 | 810.846 | 392.8987 | 481.7377 | 84.0457 | 0.0051 | 24.8586 | 3197.1101 | 2854.2651
32.2 | 152.1486 | 151.278 | 107.9844 | 817.1787 | 810.5266 | 393.4614 | 481.7658 | 84.0289 | 0.00619 | 24.8767 | 3115.0665 | 2888.5184
32.2083 | 152.2007 | 151.1932 | 107.9912 | 818.1775 | 811.2356 | 393.5177 | 480.7257 | 84.0289 | 0.00948 | 24.8832 | 3125.5849 | 2970.4992
32.2167 | 152.1292 | 151.2585 | 108.107 | 817.3681 | 810.7573 | 392.2798 | 480.9787 | 84.071 | 0.00473 | 25.9596 | 3220.2506 | 2814.6546
32.225 | 152.2593 | 151.3889 | 108.1477 | 817.4269 | 810.6093 | 390.2824 | 480.6695 | 84.0794 | 0.00157 | 24.9362 | 3129.7923 | 2877.1547
32.2333 | 152.1356 | 151.3107 | 107.9232 | 818.0295 | 811.2531 | 392.8706 | 480.5008 | 84.1637 | -0.00063 | 25.0061 | 3128.1741 | 2950.5316
32.2417 | 152.0965 | 151.5456 | 107.93 | 816.7945 | 811.0523 | 391.4077 | 478.8985 | 84.0205 | 0.00132 | 25.0035 | 3113.6101 | 2856.0508
32.25 | 152.1226 | 151.2977 | 107.8143 | 817.1727 | 811.0583 | 395.29 | 483.4244 | 84.0542 | 0.00181 | 24.8612 | 3116.3611 | 2823.0961
32.2583 | 152.0379 | 151.1671 | 107.8688 | 817.078 | 810.8809 | 392.5611 | 480.0229 | 84.012 | 0.00217 | 24.8741 | 3131.0868 | 2912.0574
32.2667 | 151.9858 | 151.2063 | 107.6714 | 816.1208 | 811.2885 | 393.5739 | 481.8783 | 84.0205 | 0.00193 | 24.8702 | 3199.861 | 2905.0769
32.275 | 151.8099 | 151.2585 | 107.8211 | 816.4163 | 811.1704 | 388.2287 | 472.7983 | 84.0205 | 0.00084 | 24.8353 | 3213.7777 | 2813.8429
32.2833 | 151.9793 | 151.0627 | 107.5692 | 817.3556 | 811.1998 | 395.2056 | 487.0789 | 84.0457 | 0.00144 | 24.834 | 3162.4802 | 2901.8301
32.2917 | 151.8881 | 151.1084 | 107.7122 | 817.7928 | 810.3134 | 393.9678 | 484.0428 | 84.13 | 0.00315 | 25.4705 | 3111.3446 | 2940.3043
32.3 | 151.8751 | 151.004 | 107.6987 | 817.9996 | 811.1819 | 390.4512 | 477.4648 | 84.0878 | 0.00193 | 24.9919 | 3193.3882 | 2852.804
32.3083 | 151.8165 | 150.991 | 107.7327 | 818.691 | 810.4255 | 394.3335 | 482.1313 | 84.071 | -0.00026 | 24.9789 | 3098.3989 | 2878.7781
32.3167 | 151.9143 | 150.9061 | 107.6919 | 818.366 | 811.1759 | 395.3182 | 485.2235 | 84.0878 | 0.00193 | 24.9 | 3109.8882 | 2871.9599
32.325 | 152.0316 | 150.7494 | 107.6239 | 817.6388 | 810.9039 | 396.556 | 485.8982 | 84.1047 | 0.00144 | 24.8056 | 3121.3776 | 2906.0509
32.3333 | 151.9795 | 150.7429 | 107.8077 | 817.0418 | 810.6792 | 394.221 | 481.569 | 84.0373 | -0.00148 | 24.8185 | 3107.6227 | 2860.2716
32.3417 | 151.8818 | 150.7822 | 107.7532 | 816.9356 | 811.1107 | 393.4895 | 481.2598 | 83.9868 | 0.0012 | 24.8573 | 3135.456 | 2870.1742
32.35 | 151.9209 | 151.0042 | 107.8418 | 817.9165 | 811.1401 | 392.8425 | 482.6373 | 84.1131 | 0.00181 | 24.8651 | 3083.1876 | 2931.8627
32.3583 | 152.0513 | 150.952 | 107.5014 | 817.154 | 810.9981 | 392.5611 | 478.2519 | 84.0205 | 0.0001 | 25.1807 | 3192.579 | 2959.7849
32.3667 | 151.8561 | 151.0763 | 107.6787 | 816.7876 | 810.9627 | 393.7709 | 482.834 | 84.012 | -0.00306 | 24.9789 | 3116.5229 | 2879.7521
32.375 | 152.2012 | 151.1023 | 107.8011 | 817.2247 | 811.6066 | 394.8118 | 482.8059 | 84.0626 | -0.0005 | 25.0139 | 3212.9686 | 2943.7134
32.3833 | 152.1101 | 151.3307 | 107.7058 | 816.6457 | 810.9035 | 391.6046 | 477.3242 | 84.0205 | 0.00144 | 24.997 | 3100.0171 | 2775.2064
32.3917 | 152.0774 | 151.2066 | 107.767 | 817.0828 | 811.3405 | 392.7862 | 478.4768 | 83.9868 | 0.00424 | 24.8043 | 3127.3649 | 2870.1742
32.4 | 151.9732 | 151.148 | 107.8488 | 817.4197 | 811.0984 | 391.042 | 477.4648 | 84.0626 | 0.00972 | 24.7874 | 3216.6905 | 2889.8171
32.4083 | 152.3186 | 151.3569 | 107.7808 | 817.7327 | 811.6182 | 391.5484 | 478.4768 | 84.1552 | 0.00643 | 24.8651 | 3141.7671 | 2878.2911
32.4167 | 151.9735 | 151.1482 | 107.992 | 817.9455 | 811.3759 | 390.8451 | 477.774 | 84.1047 | 0.00364 | 24.8871 | 3171.3804 | 2975.207
32.425 | 151.7387 | 151.3242 | 107.9373 | 818.5367 | 810.8089 | 395.6276 | 483.5931 | 84.071 | 0.00205 | 24.8664 | 3255.3658 | 2893.5509
32.4333 | 152.1233 | 151.1612 | 107.8625 | 818.1819 | 811.6535 | 390.3105 | 477.1275 | 84.1047 | 0.00449 | 25.8845 | 3228.5035 | 2768.7129
32.4417 | 152.273 | 151.3113 | 107.8761 | 818.3 | 811.1926 | 393.7146 | 481.2598 | 84.1805 | 0.0023 | 24.9608 | 3132.8669 | 2915.4665
32.45 | 152.0647 | 151.2853 | 107.992 | 817.4607 | 811.3875 | 391.9422 | 483.0589 | 84.1384 | 0.00449 | 24.9673 | 3083.6731 | 2870.8236
32.4583 | 152.2471 | 151.1939 | 107.992 | 817.9512 | 811.5057 | 392.7299 | 480.8944 | 84.1215 | -0.00075 | 24.966 | 3082.864 | 2805.2389
32.4667 | 152.3189 | 151.3115 | 107.924 | 818.0339 | 811.2575 | 389.3259 | 478.3925 | 84.1721 | -0.00148 | 24.8418 | 3170.4095 | 2883.4859
32.475 | 152.2798 | 151.2723 | 107.9308 | 817.6262 | 811.1394 | 390.5919 | 475.497 | 84.0542 | -0.00099 | 24.8224 | 3173.9696 | 2931.8627
32.4833 | 152.13 | 151.3507 | 107.9649 | 817.3661 | 811.4583 | 390.198 | 478.3644 | 84.1047 | -0.00306 | 24.8353 | 3118.1411 | 2858.9729
32.4917 | 152.078 | 151.3443 | 108.0058 | 817.8092 | 810.7848 | 389.3259 | 476.1717 | 84.1468 | -0.00464 | 24.8767 | 3121.0539 | 2805.8883
32.5 | 152.2474 | 151.2856 | 108.2304 | 817.8387 | 811.8895 | 393.4895 | 482.0469 | 84.1384 | -0.00148 | 24.9259 | 3079.9512 | 2830.4014
32.5083 | 152.3192 | 151.2205 | 108.1149 | 818.3706 | 812.049 | 392.4205 | 481.063 | 84.1552 | 0.00059 | 25.5119 | 3148.5636 | 2907.999
32.5167 | 152.2083 | 151.2464 | 107.999 | 819.5232 | 812.0017 | 396.3872 | 484.1553 | 84.2058 | 0.00364 | 24.9763 | 3116.0374 | 2911.2458
32.525 | 152.013 | 151.2335 | 107.9379 | 818.6543 | 811.6708 | 393.6865 | 482.8059 | 84.2226 | 0.00412 | 24.966 | 3176.5587 | 2792.4142
32.5333 | 151.948 | 151.1226 | 107.8699 | 818.406 | 812.0431 | 395.3744 | 482.5248 | 84.1889 | 0.00558 | 24.8625 | 3153.7419 | 2854.7521
32.5417 | 152.1368 | 151.1748 | 107.6861 | 817.939 | 811.3694 | 395.2619 | 484.2677 | 84.1468 | 0.004 | 24.8263 | 3138.8543 | 2880.7262
32.55 | 152.2736 | 151.1748 | 107.4001 | 817.9863 | 811.8303 | 393.1801 | 479.8824 | 84.1215 | 0.00424 | 24.8211 | 3178.986 | 2814.9792
32.5583 | 152.0327 | 151.2532 | 107.7202 | 816.828 | 811.0859 | 394.446 | 484.9424 | 84.0542 | 0.00364 | 24.8521 | 3172.1895 | 2895.3366
32.5667 | 152.1304 | 150.9398 | 107.6317 | 817.3599 | 811.2454 | 391.4921 | 480.8381 | 84.1131 | 0.00388 | 24.8638 | 3117.4938 | 2893.2262
32.575 | 151.8632 | 151.0377 | 107.7337 | 817.2771 | 811.6176 | 393.0394 | 479.2639 | 84.0963 | 0.00242 | 25.2234 | 3162.642 | 2851.0183
32.5833 | 151.9024 | 151.2597 | 107.584 | 818.1459 | 811.204 | 393.5177 | 480.3321 | 84.1552 | -0.0005 | 25.0527 | 3202.1265 | 3002.8045
32.5917 | 151.9286 | 151.5144 | 107.659 | 817.2828 | 810.9202 | 394.8962 | 482.8903 | 84.0373 | 0.0001 | 24.9673 | 3125.4231 | 2823.7455
32.6 | 151.9221 | 151.3252 | 107.6046 | 817.023 | 811.5703 | 396.1903 | 483.7336 | 84.071 | -0.00099 | 25.0423 | 3121.7012 | 2860.9209
32.6083 | 151.929 | 151.0579 | 107.6595 | 816.9521 | 811.1272 | 393.0957 | 478.1957 | 84.0373 | -0.00245 | 24.8457 | 3183.6789 | 2896.96
32.6167 | 151.87 | 151.0446 | 107.6932 | 816.9284 | 811.1862 | 390.1699 | 478.4768 | 84.0457 | -0.00257 | 24.8276 | 3243.0674 | 2851.343
32.625 | 151.8507 | 151.1623 | 107.8636 | 816.7097 | 810.7194 | 391.6046 | 479.6294 | 84.071 | -0.00391 | 24.8858 | 3177.6915 | 2918.551
32.6333 | 151.7009 | 150.9208 | 107.8024 | 816.8811 | 811.5111 | 392.2798 | 480.6132 | 84.071 | -0.0033 | 24.8159 | 3235.7854 | 2881.2132
32.6417 | 151.9484 | 150.8031 | 107.8703 | 816.887 | 810.4418 | 390.1417 | 477.6897 | 84.0205 | -0.00854 | 24.8728 | 3152.7709 | 3002.9668
32.65 | 151.929 | 151.2407 | 107.8977 | 817.862 | 810.3826 | 392.1392 | 479.545 | 84.0457 | -0.00635 | 25.8729 | 3156.9783 | 2894.3626
32.6583 | 152.1114 | 151.1493 | 107.9454 | 817.4778 | 811.3219 | 391.1264 | 475.6938 | 84.1131 | 0.00169 | 24.9802 | 3181.5752 | 2944.3627
32.6667 | 152.1635 | 151.2472 | 107.9521 | 818.0334 | 811.257 | 392.8706 | 481.8501 | 84.1468 | -0.00148 | 24.9815 | 3076.3911 | 2839.4923
32.675 | 152.0658 | 151.1036 | 108.2312 | 817.7201 | 811.6882 | 393.3489 | 482.0469 | 84.1131 | -0.00038 | 24.9427 | 3075.2584 | 2862.7066
32.6833 | 152.1054 | 151.189 | 107.9867 | 818.3052 | 812.1905 | 392.6456 | 483.8179 | 84.1889 | -0.00221 | 24.825 | 3091.926 | 2899.2327
32.6917 | 152.0921 | 151.1299 | 108.0204 | 818.0392 | 812.1313 | 391.6609 | 479.6856 | 84.1384 | -0.00525 | 24.7978 | 3066.0346 | 2835.5962
32.7 | 151.9944 | 151.2148 | 108.0137 | 818.8017 | 812.1078 | 388.1162 | 473.7541 | 84.2058 | -0.00172 | 24.9078 | 3196.7864 | 2864.0053
32.7083 | 152.1639 | 151.2933 | 108.0002 | 818.3998 | 811.5406 | 392.6174 | 483.5368 | 84.1889 | -0.00379 | 24.9375 | 3124.2903 | 2890.6288
32.7167 | 152.2095 | 151.1105 | 108.0002 | 819.1504 | 811.8772 | 393.9115 | 480.2759 | 84.1637 | -0.00562 | 24.9479 | 3069.1092 | 2861.8949
32.725 | 152.1644 | 151.2024 | 108.0483 | 818.0214 | 810.9555 | 389.9167 | 477.1837 | 84.0457 | -0.00696 | 25.3036 | 3173.1605 | 2761.083
32.7333 | 152.2031 | 151.3782 | 107.9458 | 817.8618 | 810.8373 | 392.308 | 480.9506 | 84.1468 | -0.00927 | 25.0139 | 3116.6847 | 2889.4924
32.7417 | 152.2095 | 151.4304 | 107.9049 | 817.6017 | 811.0736 | 391.8016 | 479.6575 | 84.0542 | -0.00781 | 24.997 | 3138.207 | 2970.4992
32.75 | 151.8709 | 151.1825 | 107.8847 | 818.2696 | 811.3277 | 390.3387 | 477.4648 | 84.1215 | -0.00635 | 24.8534 | 3112.1537 | 2937.5445
32.7583 | 152.0732 | 151.2938 | 107.7148 | 818.1928 | 811.3336 | 393.0394 | 482.2999 | 84.1468 | -0.00951 | 24.8004 | 3108.1082 | 2892.9015
32.7667 | 151.9686 | 151.189 | 107.7008 | 818.2637 | 811.6526 | 391.8016 | 478.2238 | 84.0373 | -0.0083 | 24.7926 | 3189.019 | 2952.4796
32.775 | 152.0861 | 151.3524 | 107.8236 | 817.389 | 811.4813 | 395.9652 | 486.3761 | 84.0289 | -0.01 | 24.7874 | 3207.7903 | 2945.0121
32.7833 | 152.0668 | 151.2873 | 107.5651 | 818.039 | 811.8003 | 391.042 | 476.9869 | 84.1047 | -0.01183 | 24.8521 | 3133.3523 | 2930.8887
32.7917 | 151.8124 | 151.1239 | 107.633 | 817.8026 | 811.2331 | 392.9269 | 479.0952 | 84.0542 | -0.01183 | 25.4537 | 3189.3426 | 2914.8172
32.8 | 152.1252 | 151.0261 | 107.5786 | 817.7021 | 811.0499 | 391.2108 | 479.5731 | 84.0626 | -0.00793 | 24.9013 | 3054.707 | 2886.5703
32.8083 | 151.9364 | 151.111 | 107.5242 | 817.4185 | 811.6349 | 397.822 | 485.083 | 84.0626 | -0.00878 | 24.9556 | 3144.6798 | 2933.4861
32.8167 | 151.8843 | 151.0132 | 107.6128 | 817.7554 | 811.9303 | 395.9371 | 482.2999 | 84.13 | -0.00696 | 25.0216 | 3192.2554 | 2887.0574
32.825 | 151.7931 | 150.8761 | 107.7557 | 817.8735 | 811.883 | 391.0701 | 479.9105 | 84.0963 | -0.00732 | 24.7732 | 3181.8988 | 2829.752
32.8333 | 151.9364 | 150.8368 | 107.9054 | 818.1809 | 810.7428 | 395.4869 | 479.545 | 84.0457 | -0.00744 | 24.8314 | 3211.3504 | 2854.2651
32.8417 | 151.7802 | 151.1374 | 107.8376 | 817.9327 | 811.3631 | 393.1801 | 481.7377 | 84.0794 | -0.00793 | 24.878 | 3066.6818 | 2872.1223
32.85 | 151.8194 | 150.9481 | 107.7832 | 818.1514 | 811.4577 | 393.7146 | 479.3482 | 84.13 | -0.00562 | 24.9104 | 3169.7622 | 2964.9797
32.8583 | 151.7867 | 151.0524 | 107.8919 | 818.6715 | 811.6881 | 395.065 | 483.565 | 84.1131 | -0.00306 | 24.9129 | 3136.9124 | 2875.6937
32.8667 | 151.982 | 150.9739 | 107.7625 | 817.6726 | 811.0204 | 392.8706 | 481.2317 | 84.1215 | -0.00355 | 26.0229 | 3180.9279 | 2950.8563
32.875 | 151.9171 | 151.0917 | 107.9805 | 818.5887 | 811.0677 | 396.2465 | 483.3963 | 84.13 | -0.00343 | 24.9919 | 3176.3969 | 2956.8628
32.8833 | 152.1059 | 151.1438 | 107.9872 | 818.3878 | 811.8181 | 392.8143 | 482.7497 | 84.1047 | -0.00355 | 24.9737 | 3240.9637 | 2922.1224
32.8917 | 152.2492 | 151.196 | 107.8987 | 818.311 | 811.3691 | 397.4 | 487.8098 | 84.1552 | -0.00233 | 24.9763 | 3266.8552 | 3005.7266
32.9 | 152.2299 | 151.3137 | 107.9261 | 817.6431 | 811.5285 | 395.3744 | 483.7898 | 84.1468 | -0.00464 | 24.8392 | 3256.4986 | 2916.1159
32.9083 | 152.2036 | 151.1503 | 107.851 | 817.9091 | 811.5463 | 393.1801 | 481.4285 | 84.13 | -0.00769 | 24.8004 | 3027.6829 | 2826.5052
32.9167 | 152.0539 | 151.1831 | 107.9329 | 818.3523 | 812.2376 | 396.4716 | 486.7978 | 84.1552 | -0.00464 | 24.7991 | 3167.3349 | 2877.8041
32.925 | 152.1059 | 151.2809 | 108.0349 | 817.7909 | 811.0973 | 386.6814 | 474.4569 | 84.071 | -0.00708 | 24.8237 | 3057.458 | 2805.2389
32.9333 | 152.1322 | 151.2159 | 107.9671 | 817.4364 | 811.2392 | 392.1954 | 480.051 | 84.1047 | -0.01036 | 24.9039 | 3121.863 | 2847.4469
32.9417 | 152.1907 | 151.3201 | 108.0281 | 817.5368 | 812.0427 | 390.6763 | 475.0472 | 84.1131 | -0.01183 | 25.1807 | 3069.5946 | 2795.9857
32.95 | 152.1252 | 151.2089 | 107.9598 | 817.5782 | 811.7945 | 392.9831 | 481.3442 | 84.0878 | -0.00769 | 24.9712 | 3241.1255 | 2845.9858
32.9583 | 152.0346 | 151.0723 | 108.1033 | 816.2191 | 811.635 | 391.6328 | 479.7418 | 84.0542 | -0.00671 | 25.0061 | 3129.6305 | 2845.9858
32.9667 | 152.1843 | 151.5421 | 108.0214 | 816.9163 | 811.2155 | 387.5817 | 478.8141 | 84.1047 | -0.00379 | 24.9569 | 3072.3456 | 2851.5053
32.975 | 152.1971 | 151.1895 | 107.7966 | 817.2354 | 811.245 | 390.5075 | 478.1395 | 84.0963 | -0.00781 | 24.7849 | 3109.4028 | 2830.726
32.9833 | 152.3404 | 151.1503 | 107.6604 | 817.2235 | 811.5226 | 392.8706 | 482.3281 | 84.071 | -0.00939 | 24.8314 | 3078.0094 | 2848.2586
32.9917 | 152.1193 | 151.2943 | 107.7154 | 817.0167 | 811.1504 | 396.2184 | 483.9866 | 84.0878 | -0.00915 | 24.856 | 3116.5229 | 2937.3822
33 | 152.0737 | 151.1573 | 107.8107 | 817.1053 | 810.9496 | 389.9167 | 476.5652 | 84.071 | -0.00927 | 24.891 | 3170.2477 | 2930.2393
33.0083 | 152.0737 | 151.1573 | 107.6677 | 817.3062 | 811.4813 | 395.2619 | 482.834 | 84.1047 | -0.00732 | 25.5275 | 3246.6275 | 2927.8042
33.0167 | 152.0352 | 150.9815 | 107.818 | 816.8572 | 811.5285 | 391.9141 | 480.5008 | 84.0794 | -0.01036 | 24.9828 | 3111.021 | 2894.3626
33.025 | 152.048 | 151.1315 | 107.9267 | 817.4303 | 810.8196 | 392.8143 | 478.6455 | 84.0373 | -0.0111 | 24.9815 | 3181.5752 | 2949.8822
33.0333 | 151.9369 | 151.34 | 107.8107 | 817.0935 | 811.2272 | 394.7274 | 485.7295 | 84.0542 | -0.00927 | 24.9802 | 3146.2981 | 2869.0378
33.0417 | 152.0024 | 151.2686 | 107.8314 | 817.2944 | 811.304 | 395.0368 | 482.0188 | 84.0542 | -0.00842 | 24.8521 | 3161.6711 | 2867.9015
33.05 | 151.944 | 150.9358 | 107.818 | 817.1644 | 811.6289 | 390.9576 | 478.1395 | 84.0373 | -0.01049 | 24.8625 | 3222.0306 | 2868.3885
33.0583 | 151.9825 | 151.0202 | 107.7154 | 817.4539 | 811.3394 | 389.8041 | 477.4086 | 84.1047 | -0.00963 | 24.8832 | 3159.7293 | 2844.8495
33.0667 | 152.0872 | 150.8965 | 107.777 | 817.2116 | 810.8077 | 395.712 | 483.4806 | 84.0205 | -0.01256 | 24.8521 | 3268.4734 | 2935.1095
33.075 | 151.8983 | 150.9358 | 107.7703 | 817.7376 | 811.2921 | 397.3718 | 484.2396 | 84.0036 | -0.01024 | 24.8159 | 3099.6935 | 2910.5964
33.0833 | 152.1193 | 150.9745 | 107.7154 | 817.253 | 810.9731 | 393.9396 | 484.8019 | 84.0289 | -0.00976 | 25.8871 | 3150.1818 | 2891.7652
33.0917 | 152.0545 | 151.0008 | 107.5999 | 817.3357 | 810.8077 | 393.5177 | 480.4727 | 84.0205 | -0.0128 | 24.9078 | 3135.456 | 2750.2063
33.1 | 151.8521 | 151.0723 | 107.6268 | 818.039 | 810.9318 | 392.2236 | 480.2478 | 84.0373 | -0.01073 | 24.9776 | 3195.9773 | 2864.4924
33.1083 | 152.0673 | 150.8766 | 107.7086 | 817.909 | 811.174 | 391.1264 | 481.569 | 84.012 | -0.00963 | 24.8172 | 3085.1295 | 2913.5185
33.1167 | 151.8521 | 151.118 | 107.865 | 817.8735 | 810.9731 | 392.2236 | 481.569 | 84.0205 | -0.00635 | 24.7616 | 3130.7632 | 2899.2327
33.125 | 151.9434 | 150.9352 | 107.6744 | 817.5071 | 810.4828 | 393.1238 | 479.1234 | 84.071 | -0.00805 | 24.8237 | 3050.8233 | 2847.1222
33.1333 | 151.8849 | 150.9223 | 107.7086 | 817.9444 | 810.9199 | 390.5075 | 478.027 | 84.0542 | -0.00854 | 24.8573 | 3186.1062 | 2894.8496
33.1417 | 152.0282 | 151.1573 | 107.7154 | 817.9503 | 811.0086 | 388.1443 | 478.8422 | 84.0542 | -0.01158 | 24.8211 | 3201.6411 | 2906.8626
33.15 | 151.8001 | 150.9288 | 107.8107 | 818.5474 | 811.6054 | 391.8578 | 483.1152 | 84.1468 | -0.01122 | 24.9505 | 3158.5965 | 2845.8235
33.1583 | 152.0609 | 151.3271 | 107.8449 | 818.1808 | 811.0321 | 393.8834 | 480.2759 | 84.0373 | -0.01414 | 25.0928 | 3281.7428 | 2865.6287
33.1667 | 152.0217 | 151.3793 | 107.8992 | 817.5602 | 811.2803 | 395.5713 | 484.2115 | 84.0457 | -0.01475 | 24.9556 | 3077.2002 | 2908.3237
33.175 | 152.0287 | 151.1122 | 107.9065 | 818.3344 | 811.5166 | 391.5202 | 478.7298 | 84.1047 | -0.01475 | 24.9453 | 3191.4463 | 2914.1678
33.1833 | 152.3736 | 151.1379 | 108.0287 | 817.5484 | 811.5166 | 395.5995 | 484.1553 | 84.0205 | -0.01755 | 24.8638 | 3125.0994 | 2994.2006
33.1917 | 152.0024 | 151.1772 | 107.8314 | 817.8439 | 811.0262 | 394.8962 | 485.2516 | 83.9783 | -0.01755 | 24.878 | 3088.3659 | 2885.1093
33.2 | 152.0679 | 151.06 | 107.9475 | 817.7966 | 811.0617 | 391.9985 | 484.8581 | 84.0457 | -0.01669 | 24.8987 | 3182.5461 | 2938.5186
33.2083 | 152.1527 | 151.0536 | 107.9884 | 818.1985 | 811.4634 | 392.0829 | 480.1073 | 84.1805 | -0.01377 | 24.8897 | 3132.2196 | 2862.382
33.2167 | 152.1784 | 151.2164 | 107.8723 | 818.494 | 811.1798 | 389.354 | 477.015 | 84.0626 | -0.01596 | 24.8858 | 3132.5432 | 2940.629
33.225 | 152.1655 | 151.1579 | 108.3353 | 818.6595 | 810.6008 | 391.4077 | 479.8824 | 84.1721 | -0.01706 | 25.5934 | 3163.9366 | 2916.9276
33.2333 | 151.996 | 151.2164 | 107.9676 | 818.429 | 811.1148 | 388.8476 | 475.497 | 84.0963 | -0.01596 | 24.9505 | 3131.4105 | 2893.5509
33.2417 | 152.0287 | 151.2949 | 108.0018 | 818.9492 | 810.973 | 393.7427 | 479.6012 | 84.1889 | -0.01876 | 24.9531 | 3145.9744 | 2841.1157
33.25 | 151.9182 | 151.367 | 108.0293 | 818.1866 | 811.2448 | 391.7734 | 481.822 | 84.0542 | -0.0173 | 24.9543 | 3153.58 | 2861.2456
33.2583 | 152.224 | 151.2621 | 107.9676 | 817.8497 | 811.1975 | 393.4333 | 482.6935 | 84.0373 | -0.01609 | 24.834 | 3174.2932 | 2925.8562
33.2667 | 152.0422 | 151.3084 | 107.9683 | 818.2162 | 811.1916 | 391.4921 | 479.8824 | 84.1552 | -0.01791 | 24.856 | 3192.7409 | 2993.0642
33.275 | 152.2047 | 151.4255 | 108.0428 | 818.098 | 810.5358 | 396.3872 | 484.5488 | 84.0878 | -0.01633 | 24.869 | 3198.2428 | 2946.1485
33.2833 | 152.5694 | 151.3342 | 108.0428 | 817.1287 | 810.973 | 393.799 | 481.4004 | 84.0457 | -0.01791 | 24.9039 | 3111.021 | 2898.5834
33.2917 | 152.224 | 151.2621 | 107.8723 | 817.767 | 811.6111 | 390.2543 | 478.9547 | 83.9868 | -0.01633 | 24.8314 | 3219.6033 | 2926.5055
33.3 | 152.1071 | 151.145 | 107.9408 | 818.2635 | 811.8179 | 393.7427 | 479.2639 | 84.1721 | -0.0184 | 25.913 | 3107.4609 | 2860.5963
33.3083 | 152.1983 | 151.145 | 108.036 | 817.5602 | 810.908 | 393.9959 | 483.5368 | 84.0542 | -0.01694 | 24.9492 | 3172.0277 | 2934.1354
33.3167 | 152.1071 | 151.1907 | 107.9408 | 817.9679 | 811.1916 | 393.2645 | 479.545 | 84.0457 | -0.01499 | 24.9582 | 3052.7652 | 2886.5703
33.325 | 151.9767 | 151.3342 | 107.7569 | 817.7316 | 810.459 | 391.6046 | 483.0308 | 83.9868 | -0.01304 | 24.9194 | 3153.4182 | 2867.0898
33.3333 | 152.1007 | 151.0471 | 107.7434 | 817.8261 | 810.7603 | 391.267 | 479.6856 | 84.0542 | -0.01572 | 24.7642 | 3198.2428 | 2895.0119
33.3417 | 151.9703 | 151.282 | 107.8931 | 818.2103 | 811.8888 | 393.7146 | 482.834 | 84.0205 | -0.01974 | 24.7939 | 3192.4172 | 2911.4081
33.35 | 152.1527 | 151.3277 | 107.5595 | 818.3758 | 811.1443 | 390.8451 | 479.8261 | 84.0205 | -0.02096 | 24.8845 | 3217.4996 | 2981.3758
33.3583 | 151.8662 | 150.995 | 107.6414 | 817.7197 | 810.9021 | 388.2287 | 475.6938 | 84.0289 | -0.01949 | 24.8146 | 3119.5975 | 2957.8368
33.3667 | 151.9896 | 151.1186 | 107.4844 | 818.0034 | 810.3586 | 392.7862 | 480.557 | 84.0036 | -0.01913 | 24.9401 | 3101.3117 | 2870.8236
33.375 | 152.003 | 150.9493 | 107.8797 | 817.6724 | 811.2684 | 395.4869 | 484.324 | 84.0457 | -0.01572 | 25.0915 | 3121.2157 | 2864.6547
33.3833 | 151.9446 | 150.8907 | 107.7709 | 817.8793 | 811.3511 | 392.8987 | 482.2718 | 84.0542 | -0.01621 | 24.9272 | 3187.8862 | 2868.5508
33.3917 | 151.899 | 150.9364 | 107.6756 | 817.5897 | 810.9375 | 392.4205 | 482.1875 | 84.0626 | -0.01645 | 24.9737 | 3090.9551 | 2900.5314
33.4 | 151.8405 | 150.8779 | 107.7099 | 817.8261 | 811.4633 | 389.5791 | 477.1275 | 84.13 | -0.01609 | 24.7939 | 3186.5916 | 2878.2911
33.4083 | 151.8925 | 150.9757 | 107.6213 | 818.3048 | 811.6111 | 394.6711 | 482.8059 | 84.0205 | -0.01243 | 24.7771 | 3118.4648 | 2858.8105
33.4167 | 151.8598 | 150.8058 | 107.587 | 818.228 | 810.7485 | 394.8962 | 483.8179 | 84.0457 | -0.01329 | 24.8107 | 3182.7079 | 2869.2002
33.425 | 152.0621 | 150.9171 | 107.5602 | 818.0979 | 811.2802 | 396.2465 | 485.336 | 84.0963 | -0.01146 | 24.9181 | 3108.4318 | 2856.8625
33.4333 | 151.9517 | 150.8979 | 107.7783 | 818.4112 | 810.973 | 392.7018 | 477.0993 | 84.0036 | -0.01341 | 24.8884 | 3115.2283 | 2834.1351
33.4417 | 151.8277 | 151.0021 | 107.7918 | 818.2812 | 811.4633 | 390.0292 | 477.3804 | 84.071 | -0.0145 | 25.574 | 3196.4628 | 2929.4276
33.45 | 151.8213 | 150.8129 | 107.7374 | 818.1157 | 811.8356 | 394.643 | 482.834 | 84.0373 | -0.01329 | 24.9466 | 3103.9008 | 2821.3104
33.4583 | 151.978 | 151.1527 | 107.7106 | 818.0507 | 811.0675 | 397.7376 | 485.2797 | 84.0542 | -0.01329 | 24.9608 | 3151.4764 | 2902.1548
33.4667 | 151.9324 | 151.0157 | 107.9012 | 818.3876 | 811.3629 | 395.9933 | 483.0589 | 84.0373 | -0.01389 | 24.9259 | 3178.986 | 2916.7652
33.475 | 151.9652 | 151.0485 | 107.9354 | 817.5838 | 810.8903 | 391.7453 | 479.2639 | 84.0542 | -0.01256 | 24.7874 | 3207.7903 | 2956.7004
33.4833 | 152.0764 | 150.9771 | 107.9563 | 818.2398 | 810.4709 | 391.267 | 478.0832 | 84.0542 | -0.01024 | 24.8004 | 3195.6537 | 2788.0311
33.4917 | 152.2652 | 151.212 | 107.8677 | 818.0743 | 810.719 | 390.3668 | 478.027 | 84.0373 | -0.01049 | 24.7758 | 3229.1507 | 2902.4795
33.5 | 152.018 | 151.0557 | 107.9429 | 819.0201 | 811.4161 | 393.8834 | 480.81 | 84.1468 | -0.01499 | 24.8871 | 3157.3019 | 2863.843
33.5083 | 152.122 | 151.2513 | 107.9086 | 818.961 | 811.8948 | 393.4895 | 482.5248 | 84.1047 | -0.01389 | 24.8871 | 3124.614 | 2920.3367
33.5167 | 152.1028 | 151.3691 | 107.9362 | 818.5413 | 810.979 | 392.6456 | 482.3562 | 84.1047 | -0.01389 | 26.0113 | 3262.1624 | 2949.3952
33.525 | 152.162 | 151.2 | 108.1409 | 818.435 | 811.9894 | 394.5304 | 484.1553 | 84.1384 | -0.01341 | 24.9893 | 3163.4512 | 2946.3108
33.5333 | 152.2332 | 151.0428 | 108.0724 | 818.1867 | 810.6659 | 392.6174 | 481.9064 | 84.0878 | -0.01475 | 25.0074 | 3196.1391 | 2882.8366
33.5417 | 151.9668 | 151.1414 | 107.8893 | 818.5295 | 810.3882 | 390.3949 | 476.7058 | 84.071 | -0.01706 | 24.9259 | 3097.4279 | 2920.012
33.55 | 152.3188 | 151.3114 | 108.0189 | 818.6006 | 811.0383 | 392.2798 | 477.4648 | 84.0878 | -0.01816 | 24.8133 | 3149.3727 | 2971.9602
33.5583 | 151.8883 | 151.0629 | 108.1886 | 818.7011 | 811.8004 | 389.4103 | 478.1395 | 84.13 | -0.01718 | 24.8366 | 3119.7593 | 2941.603
33.5667 | 152.0972 | 151.1807 | 107.9779 | 817.8795 | 811.6408 | 392.5611 | 479.6294 | 84.0542 | -0.01414 | 24.8586 | 3186.4298 | 2954.103
33.575 | 152.2604 | 151.3443 | 107.9102 | 818.0508 | 811.3572 | 396.5841 | 485.842 | 84.071 | -0.01596 | 24.8043 | 3085.2913 | 2881.0509
33.5833 | 152.234 | 151.1807 | 107.835 | 818.3169 | 810.7547 | 391.0701 | 478.9828 | 84.0542 | -0.01864 | 24.8573 | 3138.6925 | 2858.1612
33.5917 | 152.0908 | 151.1743 | 107.8283 | 818.8666 | 811.8004 | 392.1954 | 480.557 | 84.1552 | -0.01621 | 25.2558 | 3190.799 | 2884.2976
33.6 | 152.2796 | 151.4092 | 108.0732 | 818.5355 | 812.0072 | 392.2517 | 481.4847 | 84.1047 | -0.01791 | 25.0022 | 3189.8281 | 2889.8171
33.6083 | 152.182 | 151.0829 | 107.9236 | 818.7305 | 811.6644 | 394.8962 | 484.8862 | 84.0542 | -0.01475 | 25.0449 | 3138.3688 | 2896.6353
33.6167 | 152.15 | 151.1423 | 107.8425 | 818.5355 | 811.0559 | 394.024 | 480.81 | 84.1215 | -0.01718 | 24.812 | 3224.9434 | 2899.3951
33.625 | 152.0844 | 151.2593 | 107.9169 | 818.9138 | 812.2613 | 391.1545 | 480.6414 | 84.1637 | -0.01755 | 24.7952 | 3143.7089 | 2865.7911
33.6333 | 151.8892 | 151.1094 | 107.713 | 818.6891 | 811.5817 | 386.9346 | 477.0712 | 84.1721 | -0.01633 | 24.8211 | 3182.7079 | 2851.0183
33.6417 | 151.7916 | 151.103 | 107.8492 | 818.2873 | 811.3454 | 394.6992 | 482.4124 | 84.0626 | -0.01536 | 24.8263 | 3186.1062 | 2909.1354
33.65 | 152.026 | 150.8352 | 107.7606 | 817.8855 | 811.2746 | 393.2363 | 482.8059 | 84.1215 | -0.01669 | 24.8625 | 3164.4221 | 2868.2261
33.6583 | 151.9804 | 150.9723 | 107.9512 | 817.7613 | 810.985 | 389.4384 | 477.9989 | 84.1047 | -0.01876 | 25.4059 | 3076.553 | 2870.1742
33.6667 | 151.85 | 151.0701 | 107.8149 | 817.9032 | 811.0028 | 394.1366 | 480.3884 | 84.0878 | -0.01986 | 25.0462 | 3157.3019 | 2836.0832
33.675 | 151.8436 | 150.7895 | 107.7606 | 817.9446 | 811.4991 | 393.6583 | 482.5248 | 84.0794 | -0.02071 | 24.9919 | 3167.0112 | 2840.791
33.6833 | 151.9804 | 151.0637 | 107.57 | 817.6313 | 810.6483 | 392.9269 | 482.2437 | 84.13 | -0.02169 | 24.9582 | 3174.2932 | 2894.5249
33.6917 | 151.8956 | 150.9787 | 107.6243 | 817.3003 | 810.9791 | 394.868 | 482.6935 | 84.0036 | -0.02071 | 24.8599 | 3121.7012 | 2909.947
33.7 | 151.9348 | 151.018 | 107.4746 | 817.2057 | 811.8771 | 394.3335 | 482.2718 | 84.0878 | -0.01998 | 24.8017 | 3181.0897 | 2859.6222
33.7083 | 151.8956 | 150.8416 | 107.4813 | 817.7789 | 811.3749 | 392.8706 | 481.7096 | 84.0794 | -0.02254 | 24.8741 | 3108.9173 | 2799.8818
33.7167 | 151.8892 | 150.9723 | 107.7606 | 817.584 | 811.5936 | 395.8808 | 484.9986 | 84.0963 | -0.02327 | 24.8625 | 3169.4386 | 2904.7522
33.725 | 151.8244 | 151.0445 | 107.7882 | 817.8558 | 810.9968 | 393.4333 | 480.4165 | 84.0626 | -0.02303 | 24.8961 | 3121.5394 | 2877.6417
33.7333 | 151.8116 | 150.8032 | 107.8701 | 818.4232 | 811.9362 | 393.9396 | 480.7538 | 84.1047 | -0.0212 | 26.0411 | 3133.0287 | 2884.46
33.7417 | 151.9612 | 151.0902 | 107.8835 | 818.8252 | 811.4695 | 393.4895 | 480.5851 | 84.1637 | -0.01974 | 24.9013 | 3190.9608 | 2887.8691
33.75 | 151.7532 | 151.0646 | 108.095 | 817.8618 | 811.4577 | 391.0701 | 477.6616 | 84.071 | -0.01596 | 24.9608 | 3152.1236 | 2880.0768
33.7583 | 151.9676 | 150.8681 | 107.8902 | 818.2873 | 811.18 | 392.8987 | 480.7257 | 84.1384 | -0.01487 | 24.9957 | 3216.6905 | 2851.5053
33.7667 | 152.1436 | 151.273 | 107.9788 | 818.8903 | 811.4932 | 393.1238 | 481.8501 | 84.1973 | -0.01487 | 24.8056 | 3077.0384 | 2848.0962
33.775 | 152.0916 | 151.0381 | 107.9721 | 818.4528 | 812.0899 | 394.3335 | 481.7939 | 84.1384 | -0.0156 | 24.8573 | 3154.7128 | 2897.6093
33.7833 | 152.1692 | 151.0701 | 108.0055 | 818.0036 | 811.7649 | 396.8936 | 486.1231 | 84.1468 | -0.01499 | 24.9518 | 3083.8349 | 2893.7132
33.7917 | 152.2084 | 151.1094 | 107.9988 | 818.4765 | 811.4932 | 392.9831 | 481.5971 | 84.1215 | -0.01341 | 24.9181 | 3149.8582 | 2890.4665
33.8 | 152.1828 | 151.4493 | 108.0198 | 818.6479 | 811.4164 | 389.973 | 479.8261 | 84.1637 | -0.01231 | 24.8754 | 3169.2767 | 2917.0899
33.8083 | 152.1564 | 151.2858 | 107.9445 | 817.8204 | 810.9201 | 392.5611 | 479.3764 | 84.1047 | -0.01536 | 25.2299 | 3182.0606 | 2998.5837
33.8167 | 152.3588 | 151.3058 | 108.0607 | 819.2272 | 812.0368 | 388.1162 | 475.8906 | 84.1721 | -0.01365 | 24.9634 | 3056.9726 | 2945.9861
33.825 | 152.4236 | 151.3707 | 108.0331 | 818.2696 | 810.6661 | 393.4614 | 480.0791 | 84.0289 | -0.01183 | 24.9168 | 3169.4386 | 2911.2458
33.8333 | 152.2412 | 151.4164 | 107.9378 | 819.0913 | 812.1905 | 394.3054 | 484.2396 | 84.0794 | -0.01292 | 24.8366 | 3103.2535 | 2869.3625
33.8417 | 152.1637 | 151.3387 | 107.9044 | 818.2696 | 811.1623 | 392.2517 | 479.545 | 84.0794 | -0.01012 | 24.8586 | 3170.4095 | 2910.2717
33.85 | 152.1245 | 151.071 | 107.8158 | 818.2696 | 811.9482 | 391.5202 | 479.545 | 84.0794 | -0.00927 | 24.8754 | 3134.6469 | 2910.9211
33.8583 | 152.2348 | 151.5471 | 107.8359 | 818.7661 | 811.4519 | 389.2978 | 474.6818 | 84.0878 | -0.01183 | 24.8625 | 3204.8775 | 2901.0185
33.8667 | 152.098 | 151.0902 | 107.8359 | 819.0262 | 812.1668 | 387.9474 | 473.6979 | 84.1637 | -0.00623 | 24.9142 | 3067.3291 | 2855.7261
33.875 | 152.0853 | 150.986 | 107.7272 | 818.6834 | 811.9895 | 394.4179 | 484.4364 | 84.0963 | -0.00781 | 25.499 | 3209.4085 | 2869.8495
33.8833 | 152.0588 | 151.3707 | 107.8425 | 819.0262 | 811.505 | 389.6635 | 475.8343 | 84.1047 | -0.00756 | 24.9957 | 3146.9454 | 3011.0837
33.8917 | 152.046 | 150.9924 | 107.7815 | 818.3051 | 811.1978 | 395.7964 | 483.8742 | 84.0794 | -0.00817 | 24.9867 | 3100.0171 | 2957.9991
33.9 | 152.0132 | 151.188 | 107.7949 | 817.9446 | 811.0442 | 393.4051 | 481.5128 | 84.0542 | -0.00927 | 24.9919 | 3078.6566 | 2813.6805
33.9083 | 152.078 | 151.1158 | 107.6243 | 818.7483 | 811.1445 | 393.9115 | 480.3884 | 84.071 | -0.01146 | 24.8172 | 3147.1072 | 2898.9081
33.9167 | 151.922 | 150.8681 | 107.5089 | 818.1928 | 810.7547 | 393.7709 | 482.5248 | 83.9952 | -0.0145 | 24.7797 | 3193.8736 | 2855.5638
33.925 | 151.85 | 151.2986 | 107.7673 | 818.8903 | 811.2864 | 392.8706 | 478.4768 | 84.0878 | -0.01645 | 24.8146 | 3155.0364 | 2861.8949
33.9333 | 151.7331 | 150.816 | 107.6929 | 818.9434 | 811.2568 | 394.0522 | 482.5248 | 84.0542 | -0.01523 | 24.8327 | 3215.3959 | 2924.3951
33.9417 | 151.8636 | 150.9924 | 107.5432 | 818.8134 | 811.2096 | 392.3924 | 482.4686 | 84.0205 | -0.01913 | 24.8702 | 3172.675 | 2857.1872
33.95 | 151.9156 | 151.1816 | 107.5976 | 818.7365 | 811.0087 | 388.3694 | 477.8865 | 84.0373 | -0.01937 | 26.0268 | 3116.6847 | 2947.2848
33.9583 | 151.5634 | 150.8288 | 107.8969 | 818.8489 | 811.3278 | 392.6174 | 482.6092 | 84.0626 | -0.01937 | 25.01 | 3171.8659 | 2829.1026
33.9667 | 151.6483 | 151.0052 | 107.8425 | 818.512 | 811.4873 | 394.3898 | 481.3442 | 84.0542 | -0.01937 | 24.9712 | 3149.049 | 2928.4536
33.975 | 151.7724 | 150.8096 | 107.7815 | 819.4814 | 811.1327 | 393.7709 | 481.2036 | 84.0457 | -0.01791 | 24.8586 | 3200.3465 | 2939.0056
33.9833 | 151.8372 | 150.9659 | 107.7539 | 819.3217 | 810.9319 | 394.0522 | 478.8703 | 84.0626 | -0.01621 | 24.79 | 3206.9812 | 2817.739
33.9917 | 151.8764 | 150.731 | 107.7949 | 818.8548 | 810.7133 | 389.4103 | 478.0551 | 84.0542 | -0.01925 | 24.8741 | 3128.1741 | 2898.2587
34 | 152.0004 | 151.0381 | 107.8768 | 818.6302 | 811.3987 | 387.8067 | 475.5532 | 84.0963 | -0.01901 | 24.8133 | 3167.8203 | 2940.9536
34.0083 | 151.8828 | 151.1487 | 107.8492 | 819.4045 | 811.5936 | 395.4869 | 485.4203 | 84.1384 | -0.01889 | 24.8935 | 3135.9415 | 2789.4922
34.0167 | 152.0068 | 150.8617 | 108.0264 | 818.5297 | 811.2568 | 392.8706 | 482.0469 | 84.1215 | -0.0212 | 24.9026 | 3144.6798 | 3016.6032
34.025 | 151.9156 | 151.0445 | 108.0264 | 818.7661 | 811.0383 | 389.8886 | 479.4326 | 84.1215 | -0.02254 | 25.3722 | 3183.0316 | 2942.2523
34.0333 | 151.8901 | 151.0646 | 108.1903 | 818.571 | 811.0087 | 391.3514 | 479.3482 | 84.071 | -0.02242 | 24.9104 | 3211.9976 | 2927.1549
34.0417 | 152.378 | 151.1423 | 107.8902 | 818.772 | 811.9954 | 390.6763 | 479.3764 | 84.1721 | -0.02424 | 24.997 | 3203.2593 | 2900.0444
34.05 | 151.8444 | 151.1103 | 108.3808 | 818.5769 | 812.1313 | 390.3105 | 481.3723 | 84.1721 | -0.02449 | 24.8224 | 3037.0685 | 2828.6156
34.0583 | 152.1108 | 151.0116 | 107.9445 | 818.7011 | 811.5936 | 388.4538 | 476.5371 | 84.1637 | -0.02363 | 24.79 | 3067.3291 | 2839.1676
34.0667 | 151.9357 | 151.1103 | 108.0474 | 818.3642 | 810.8846 | 391.7172 | 477.7178 | 84.0878 | -0.02047 | 24.8366 | 3151.4764 | 2895.1743
34.075 | 152.0652 | 151.0573 | 108.1351 | 819.3986 | 811.8772 | 389.4947 | 476.003 | 84.2058 | -0.01998 | 24.8651 | 3178.986 | 2974.5576
34.0833 | 152.2485 | 151.1496 | 108.0883 | 818.973 | 812.3205 | 393.2363 | 484.7737 | 84.1973 | -0.02083 | 24.8677 | 3103.2535 | 2764.3297
34.0917 | 151.9612 | 151.273 | 107.8835 | 818.4765 | 811.9482 | 393.2363 | 482.5248 | 84.1721 | -0.02144 | 25.2674 | 3096.2952 | 2838.0312
34.1 | 152.1701 | 151.1624 | 107.9111 | 819.0144 | 812.1964 | 389.4103 | 475.7219 | 84.1973 | -0.01925 | 25.0203 | 3157.7874 | 2869.5248
34.1083 | 152.1637 | 151.4758 | 107.9521 | 819.4757 | 813.1125 | 387.6661 | 476.9588 | 84.1889 | -0.01876 | 24.9621 | 3070.7274 | 2857.5118
34.1167 | 152.2029 | 151.1953 | 107.9454 | 818.3288 | 811.6765 | 387.7223 | 475.1034 | 84.1889 | -0.01876 | 25.0139 | 3138.8543 | 2870.8236
34.125 | 152.0141 | 151.0975 | 107.8911 | 819.174 | 811.6114 | 393.9396 | 484.0428 | 84.2058 | -0.01816 | 24.8858 | 3134.6469 | 2889.9794
34.1333 | 152.0989 | 151.2739 | 107.8368 | 819.4047 | 812.0901 | 387.7505 | 474.6818 | 84.1889 | -0.01633 | 24.8651 | 3088.2041 | 2825.2065
34.1417 | 152.0533 | 151.1368 | 107.6938 | 818.8963 | 812.0783 | 396.556 | 486.9664 | 84.1889 | -0.01511 | 24.9388 | 3159.8911 | 2927.6419
34.15 | 152.0396 | 150.9403 | 107.7749 | 818.2402 | 811.0089 | 395.8808 | 483.7617 | 84.2058 | -0.0128 | 24.856 | 3145.1653 | 2857.6742
34.1583 | 152.0405 | 151.0783 | 107.8711 | 819.1919 | 811.3811 | 395.065 | 484.83 | 84.1889 | -0.01584 | 24.9013 | 3131.7341 | 2885.434
34.1667 | 151.9949 | 151.0783 | 107.6328 | 819.1742 | 811.2394 | 389.8604 | 478.7017 | 84.2226 | -0.01596 | 25.9376 | 3100.3407 | 2876.5054
34.175 | 151.9557 | 151.0847 | 107.6871 | 819.4402 | 811.9188 | 395.3744 | 483.3682 | 84.1889 | -0.01913 | 25.0074 | 3094.0297 | 2935.1095
34.1833 | 151.8189 | 150.8105 | 107.7348 | 818.8963 | 812.2024 | 392.0266 | 478.027 | 84.2058 | -0.01876 | 25.0397 | 3140.958 | 2966.6031
34.1917 | 152.0269 | 151.0646 | 107.7138 | 819.1801 | 811.907 | 391.5765 | 480.7819 | 84.2563 | -0.01633 | 24.9673 | 3168.144 | 2980.4018
34.2 | 151.9493 | 151.124 | 107.5851 | 818.6894 | 812.1197 | 391.267 | 477.0712 | 84.1973 | -0.01523 | 24.8263 | 3123.3194 | 2850.856
34.2083 | 151.8189 | 151.039 | 107.6395 | 818.323 | 811.836 | 391.2952 | 480.304 | 84.1384 | -0.01511 | 24.8444 | 3177.6915 | 2870.9859
34.2167 | 152.0469 | 150.9476 | 107.8301 | 819.0205 | 812.0783 | 392.8706 | 482.2437 | 84.1805 | -0.01706 | 24.8922 | 3273.0044 | 2903.1288
34.225 | 152.0405 | 150.8498 | 107.8234 | 818.2757 | 811.9956 | 391.6609 | 477.6334 | 84.1637 | -0.01621 | 24.9168 | 3106.9754 | 2941.116
34.2333 | 152.1837 | 151.2218 | 107.7348 | 818.6422 | 812.1966 | 389.6916 | 474.485 | 84.1637 | -0.01913 | 24.9194 | 3174.7787 | 2894.6873
34.2417 | 152.0989 | 151.0911 | 107.6462 | 818.8608 | 811.9601 | 386.2032 | 474.2882 | 84.1973 | -0.01925 | 25.587 | 3184.488 | 2851.5053
34.25 | 151.9949 | 150.9412 | 107.8711 | 817.6848 | 811.6116 | 395.8245 | 483.3963 | 84.1552 | -0.01669 | 25.0345 | 3123.4812 | 2803.9402
34.2583 | 152.0862 | 150.9869 | 107.9664 | 818.3408 | 812.2262 | 391.1827 | 477.9146 | 84.13 | -0.01414 | 25.0436 | 3016.8408 | 2871.4729
34.2667 | 152.0278 | 151.1569 | 107.8577 | 819.127 | 812.3502 | 388.9883 | 478.7017 | 84.1889 | -0.01316 | 24.9621 | 3177.0442 | 2941.603
34.275 | 152.0798 | 151.0719 | 107.8167 | 818.8846 | 811.8598 | 394.024 | 481.6534 | 84.1721 | -0.01 | 24.7926 | 3039.9813 | 2883.6483
34.2833 | 152.2357 | 151.0911 | 107.9321 | 818.7604 | 811.5289 | 394.4179 | 479.5731 | 84.1973 | -0.00903 | 24.869 | 3158.4347 | 2802.8039
34.2917 | 151.7997 | 151.1112 | 108.0007 | 819.3339 | 812.0607 | 391.267 | 478.9828 | 84.2563 | -0.01085 | 24.8987 | 3163.7748 | 2889.1678
34.3 | 152.0214 | 151.1048 | 107.8987 | 819.4108 | 812.6339 | 392.3361 | 480.6132 | 84.3237 | -0.00744 | 24.9505 | 3116.1993 | 2917.4146
34.3083 | 152.1518 | 151.1441 | 108.2255 | 819.2511 | 811.7712 | 391.5202 | 477.8865 | 84.2479 | -0.00769 | 25.0177 | 3203.7447 | 2899.3951
34.3167 | 152.5293 | 151.2483 | 107.9054 | 819.3162 | 811.5054 | 391.7453 | 479.3764 | 84.29 | -0.00367 | 25.1562 | 3069.4328 | 2847.7715
34.325 | 152.1901 | 151.0911 | 107.8844 | 819.529 | 811.6353 | 391.8016 | 479.6575 | 84.2226 | -0.00355 | 25.0074 | 3134.3233 | 2889.8171
34.3333 | 152.1455 | 151.0463 | 108.0283 | 819.6887 | 812.3326 | 388.285 | 477.1275 | 84.2226 | -0.00513 | 25.0682 | 3068.9473 | 2860.7586
34.3417 | 151.9694 | 151.2812 | 108.1303 | 819.3162 | 812.4567 | 394.446 | 483.2276 | 84.2816 | -0.00623 | 24.891 | 3082.5404 | 2833.9728
34.35 | 152.0479 | 151.0856 | 107.8787 | 819.6118 | 812.3799 | 390.5919 | 478.5049 | 84.2058 | -0.00574 | 24.8638 | 3087.7187 | 2869.0378
34.3583 | 151.9238 | 151.0984 | 107.9397 | 819.3517 | 812.4508 | 390.2824 | 474.738 | 84.2647 | -0.00428 | 24.8871 | 3175.1023 | 2818.8753
34.3667 | 152.067 | 150.922 | 107.7558 | 820.1501 | 811.7183 | 391.464 | 477.4648 | 84.2647 | -0.00306 | 24.9479 | 3141.6052 | 2866.4404
34.375 | 151.8792 | 151.0537 | 107.5118 | 818.9793 | 811.9131 | 396.978 | 487.6973 | 84.2142 | -0.00233 | 24.891 | 3102.9299 | 2848.9079
34.3833 | 151.9503 | 151.1706 | 107.8244 | 819.1745 | 811.9014 | 393.1238 | 479.7418 | 84.1889 | -0.00671 | 25.5702 | 3106.9754 | 2834.6222
34.3917 | 151.9449 | 151.0282 | 107.8664 | 819.3045 | 812.9 | 394.7555 | 480.4165 | 84.1973 | -0.0044 | 25.01 | 3095.8097 | 2837.3819
34.4 | 152.0807 | 150.9815 | 107.6748 | 819.2335 | 812.0431 | 392.4205 | 479.8824 | 84.231 | -0.00854 | 25.0035 | 3145.1653 | 2871.4729
34.4083 | 151.8792 | 150.8709 | 107.9407 | 819.612 | 812.0906 | 388.3694 | 474.7099 | 84.2058 | -0.00915 | 24.9699 | 3142.5762 | 2857.6742
34.4167 | 151.9831 | 151.0208 | 107.6204 | 818.3765 | 813.3375 | 391.464 | 479.545 | 84.2058 | -0.00683 | 24.834 | 3127.8504 | 2875.0443
34.425 | 151.8664 | 150.9952 | 107.6415 | 819.482 | 812.457 | 393.4895 | 483.6493 | 84.2058 | -0.00111 | 24.8301 | 3111.1828 | 2864.0053
34.4333 | 151.8993 | 151.0282 | 107.5805 | 819.2927 | 812.0196 | 393.8834 | 482.6935 | 84.1973 | -0.00379 | 24.8884 | 3156.1692 | 2853.6157
34.4417 | 151.912 | 150.9952 | 107.4508 | 818.9796 | 812.2029 | 392.4767 | 481.5971 | 84.2226 | 0.00035 | 24.9634 | 3126.394 | 2934.9471
34.45 | 151.8993 | 150.8453 | 107.3898 | 819.7717 | 812.457 | 391.6328 | 476.3965 | 84.2479 | 0.00108 | 24.9569 | 3182.5461 | 2911.7328
34.4583 | 151.7625 | 150.7539 | 107.4851 | 818.5775 | 811.8837 | 392.3642 | 478.4487 | 84.2563 | -0.0027 | 26.0773 | 3123.8049 | 2830.0767
34.4667 | 151.8537 | 150.5711 | 107.7234 | 819.4585 | 811.4408 | 391.0139 | 479.9386 | 84.231 | -0.00111 | 25.0462 | 3021.5336 | 2814.1675
34.475 | 151.7625 | 150.8453 | 107.5805 | 819.1865 | 812.2857 | 392.9831 | 481.3442 | 84.2732 | -0.00464 | 25.0682 | 3130.7632 | 2946.4731
34.4833 | 151.8929 | 150.8847 | 107.8121 | 819.7245 | 812.1616 | 393.1238 | 482.3281 | 84.2479 | -0.00671 | 25.0203 | 3106.8136 | 2757.8362
34.4917 | 151.8473 | 150.839 | 107.8121 | 819.8545 | 812.0847 | 390.1136 | 476.762 | 84.2563 | -0.00464 | 24.8172 | 3137.2361 | 2894.2002
34.5 | 151.9523 | 151.0356 | 107.7788 | 819.3344 | 812.2267 | 391.042 | 478.7298 | 84.2058 | -0.0027 | 24.8418 | 3182.3843 | 2786.2454
34.5083 | 151.9587 | 150.9506 | 107.8808 | 819.0626 | 812.3273 | 389.2134 | 478.4206 | 84.231 | 0.0001 | 24.8224 | 3127.8504 | 2874.0703
34.5167 | 152.1994 | 151.009 | 108.037 | 818.8675 | 812.7114 | 388.3131 | 477.1275 | 84.2058 | 0.00047 | 24.8987 | 3095.4861 | 2933.6484
34.525 | 152.0626 | 151.2375 | 108.037 | 819.7306 | 812.3332 | 390.1699 | 478.4487 | 84.3405 | -0.00221 | 24.9673 | 3148.4017 | 2899.8821
34.5333 | 151.9979 | 151.0356 | 108.0171 | 819.2516 | 812.2681 | 392.111 | 484.1553 | 84.2479 | -0.00111 | 25.4485 | 3123.4812 | 2791.4402
34.5417 | 152.0828 | 151.3947 | 108.1057 | 819.1158 | 812.3391 | 388.0037 | 473.5854 | 84.2226 | -0.00659 | 24.9479 | 3095.8097 | 2819.3624
34.55 | 152.3108 | 151.212 | 108.058 | 819.0568 | 812.2801 | 394.4179 | 483.9304 | 84.2563 | -0.00355 | 24.9945 | 3077.5239 | 2770.6609
34.5583 | 152.2715 | 151.3097 | 108.0171 | 821.0906 | 813.4443 | 391.4077 | 477.9708 | 84.3405 | -0.00075 | 24.8832 | 3094.0297 | 2905.4016
34.5667 | 152.122 | 151.1142 | 108.0514 | 819.843 | 811.4942 | 388.1162 | 473.6979 | 84.2395 | -0.00245 | 24.8185 | 3132.7051 | 2782.8363
34.575 | 152.2005 | 151.2386 | 107.9905 | 820.3162 | 812.1326 | 393.5458 | 481.7096 | 84.3237 | -0.00111 | 24.8806 | 3147.5926 | 2807.3493
34.5833 | 152.1486 | 151.0494 | 108.1267 | 820.3104 | 812.7886 | 389.2415 | 475.1596 | 84.2816 | 0.00047 | 24.9556 | 3130.1159 | 2828.9403
34.5917 | 152.1613 | 151.1079 | 107.8542 | 820.6294 | 812.611 | 393.2926 | 479.4607 | 84.3237 | -0.00343 | 24.9556 | 3074.1256 | 2926.9925
34.6 | 152.1093 | 151.3756 | 107.7522 | 820.5529 | 812.245 | 392.5611 | 479.7137 | 84.2142 | -0.00428 | 25.2881 | 3120.8921 | 2865.6287
34.6083 | 151.9725 | 151.1472 | 107.7522 | 819.713 | 812.6466 | 394.446 | 481.2879 | 84.2142 | -0.00379 | 25.0255 | 3097.1043 | 2896.1483
34.6167 | 151.9863 | 151.2524 | 107.9096 | 820.1979 | 812.0971 | 393.5739 | 482.9465 | 84.2563 | -0.00099 | 24.9737 | 3242.4201 | 2905.4016
34.625 | 152.0839 | 151.1674 | 107.678 | 819.8196 | 812.629 | 394.0522 | 484.8862 | 84.2479 | -0.00026 | 25.0087 | 3107.9464 | 2829.752
34.6333 | 152.0308 | 151.0228 | 107.6226 | 819.5358 | 812.3039 | 390.5075 | 479.6575 | 84.2732 | 0.00364 | 24.8728 | 3084.1586 | 2828.6156
34.6417 | 152.051 | 151.1801 | 107.7389 | 819.9024 | 811.9258 | 391.7453 | 480.9787 | 84.2142 | 0.0029 | 24.8728 | 3153.2564 | 2915.9536
34.65 | 151.9863 | 151.1153 | 107.576 | 819.9851 | 812.1739 | 390.7044 | 480.9506 | 84.2395 | 0.00157 | 24.8418 | 3089.3369 | 2901.1808
34.6583 | 151.9927 | 150.9846 | 107.5827 | 820.3518 | 812.1681 | 395.7964 | 484.2396 | 84.2479 | -0.00343 | 24.9026 | 3094.0297 | 2867.2521
34.6667 | 151.876 | 150.7763 | 107.4131 | 820.6474 | 812.1739 | 390.5356 | 476.509 | 84.1889 | -0.00403 | 24.878 | 3152.1236 | 2853.4534
34.675 | 151.8951 | 151.0696 | 107.6713 | 819.8551 | 812.5404 | 392.1954 | 483.1433 | 84.231 | -0.00123 | 25.6504 | 3176.3969 | 2870.0119
34.6833 | 152.0065 | 151.1356 | 107.5018 | 819.9559 | 811.607 | 391.2952 | 480.8663 | 84.1721 | 0.00071 | 24.9595 | 3130.7632 | 2850.2066
34.6917 | 151.8241 | 151.0442 | 107.6924 | 819.7548 | 812.0678 | 389.5228 | 474.9348 | 84.1973 | -0.00172 | 25.0423 | 3221.0597 | 2835.9208
34.7 | 151.9344 | 150.9719 | 107.6647 | 820.1155 | 812.7593 | 394.7274 | 484.9424 | 84.1889 | -0.00087 | 25.0436 | 3024.7701 | 2838.0312
34.7083 | 151.7785 | 150.8157 | 107.7401 | 819.5834 | 812.972 | 393.0675 | 480.9787 | 84.1973 | 0.00084 | 24.8793 | 3079.1421 | 2872.6093
34.7167 | 151.7785 | 150.9528 | 107.8354 | 818.8444 | 812.4401 | 394.4179 | 483.5368 | 84.1384 | 0.00704 | 24.847 | 3152.4473 | 2881.8625
34.725 | 151.928 | 151.0569 | 107.9916 | 818.9685 | 811.5715 | 391.886 | 478.9828 | 84.1973 | 0.0023 | 24.8431 | 3168.7913 | 2870.3365
34.7333 | 151.9546 | 151.1292 | 107.8764 | 819.17 | 811.6901 | 388.8758 | 478.786 | 84.2647 | 0.00838 | 24.8858 | 3191.1227 | 2856.3755
34.7417 | 151.8368 | 151.1483 | 107.944 | 818.4131 | 812.4225 | 392.8987 | 478.5611 | 84.2563 | 0.00388 | 24.9673 | 3206.9812 | 2924.2328
34.75 | 151.857 | 151.1685 | 108.0127 | 819.7372 | 812.588 | 392.308 | 480.2759 | 84.2395 | 0.00059 | 25.715 | 3128.1741 | 2929.4276
34.7583 | 152.085 | 151.0314 | 107.8221 | 818.8268 | 812.5053 | 389.7479 | 476.8463 | 84.2058 | 0.00753 | 24.9931 | 3150.1818 | 2852.6417
34.7667 | 152.0458 | 150.9007 | 108.1146 | 818.9037 | 812.8717 | 387.441 | 473.979 | 84.2563 | 0.00704 | 25.0553 | 3093.2206 | 2876.5054
34.775 | 151.8963 | 150.9794 | 108.0061 | 819.6427 | 813.3623 | 391.5202 | 479.0952 | 84.2226 | 0.0068 | 24.9414 | 3132.8669 | 2886.0833
34.7833 | 152.294 | 151.1495 | 108.1833 | 819.4952 | 812.8425 | 389.551 | 475.6657 | 84.2395 | 0.00461 | 24.8586 | 3196.1391 | 2854.9144
34.7917 | 152.1381 | 151.2218 | 107.9729 | 819.2824 | 812.6298 | 392.1673 | 481.3442 | 84.1889 | -0.00172 | 24.9427 | 3128.6595 | 2846.9598
34.8 | 152.047 | 151.4045 | 107.9253 | 819.0166 | 813.1914 | 392.0548 | 479.9948 | 84.2058 | 0.00084 | 24.8043 | 3070.0801 | 2906.5379
34.8083 | 152.0989 | 150.8625 | 107.8842 | 819.1228 | 812.7184 | 392.1954 | 479.7699 | 84.231 | -0.00196 | 24.8728 | 3094.5152 | 2843.7131
34.8167 | 152.0343 | 151.1634 | 107.9596 | 819.4893 | 812.878 | 388.932 | 476.2279 | 84.2395 | 0.00911 | 25.0759 | 3119.7593 | 2901.1808
34.825 | 151.995 | 151.124 | 108.1568 | 820.0453 | 812.1514 | 393.7146 | 482.075 | 84.3068 | 0.00887 | 25.1471 | 3044.9978 | 2851.1806
34.8333 | 152.2294 | 151.0847 | 107.7823 | 819.927 | 812.1572 | 392.2236 | 479.0952 | 84.2732 | 0.0079 | 25.0747 | 3063.4454 | 2885.5963
34.8417 | 152.1457 | 151.3664 | 108.0284 | 819.7381 | 811.9684 | 390.3668 | 479.8824 | 84.2479 | 0.0085 | 25.041 | 3133.3523 | 2926.6679
34.85 | 152.1647 | 151.157 | 107.953 | 819.667 | 812.2283 | 387.0753 | 474.4288 | 84.2816 | 0.00595 | 24.9518 | 3138.207 | 2918.7133
34.8583 | 152.0482 | 151.223 | 107.8312 | 820.6662 | 812.3996 | 392.0266 | 479.1796 | 84.3237 | 0.00704 | 24.8314 | 3189.9899 | 2871.3106
34.8667 | 152.0608 | 151.3727 | 107.7968 | 820.3058 | 812.66 | 387.6661 | 475.1034 | 84.2984 | 0.00181 | 24.8961 | 3150.9909 | 2858.6482
34.875 | 152.0482 | 151.1316 | 107.6406 | 820.3 | 812.1991 | 391.9141 | 479.6012 | 84.2226 | -0.00233 | 24.9026 | 3125.2613 | 2809.9468
34.8833 | 152.1394 | 151.0402 | 107.6406 | 819.7737 | 813.0381 | 391.6328 | 479.1515 | 84.1889 | 0.00132 | 24.9531 | 3077.8475 | 2891.7652
34.8917 | 152.0355 | 151.1189 | 107.8656 | 820.1047 | 812.2521 | 389.9448 | 476.4528 | 84.1721 | 0.0057 | 25.7978 | 3133.5142 | 2861.5703
34.9 | 152.0292 | 151.2039 | 107.7637 | 819.6792 | 812.5714 | 384.5152 | 469.959 | 84.2226 | 0.00619 | 24.9673 | 3172.675 | 2908.6483
34.9083 | 151.8467 | 151.2039 | 107.6207 | 819.7975 | 811.2419 | 391.0983 | 478.3644 | 84.1805 | 0.00656 | 24.9957 | 3178.3387 | 2930.564
34.9167 | 151.8987 | 150.8904 | 107.5797 | 820.3589 | 812.6716 | 389.776 | 476.3965 | 84.2058 | 0.00364 | 25.0397 | 3119.4357 | 2844.5248
34.925 | 151.9772 | 151.1976 | 107.6141 | 820.0639 | 812.4595 | 389.2696 | 476.256 | 84.2142 | 0.00826 | 24.9 | 3138.3688 | 2922.9341
34.9333 | 151.9709 | 151.0085 | 107.7028 | 819.3662 | 812.5067 | 387.4973 | 473.2481 | 84.1721 | 0.00388 | 24.9052 | 3100.1789 | 2860.4339
34.9417 | 151.8214 | 150.7215 | 107.5942 | 819.5848 | 812.477 | 391.042 | 478.5611 | 84.1973 | 0.00437 | 24.9039 | 3067.6528 | 2810.5961
34.95 | 151.9316 | 150.832 | 107.6617 | 820.1175 | 812.389 | 392.6456 | 481.822 | 84.13 | 0.00875 | 25.0022 | 3124.7758 | 2902.4795
34.9583 | 151.8151 | 150.9894 | 107.5876 | 819.2304 | 812.4123 | 394.1085 | 482.1313 | 84.1721 | 0.01143 | 25.0151 | 3175.9114 | 2912.7068
34.9667 | 151.9126 | 150.8587 | 107.6419 | 819.78 | 812.2998 | 388.1443 | 473.8665 | 84.1468 | 0.00936 | 25.5145 | 3094.1915 | 2874.2326
34.975 | 151.8404 | 150.8777 | 107.7094 | 819.2245 | 811.8274 | 391.1827 | 476.256 | 84.2058 | 0.00558 | 24.9945 | 3190.3135 | 2915.7912
34.9833 | 151.9646 | 150.8193 | 107.6485 | 820.005 | 811.9456 | 397.5406 | 487.1913 | 84.1973 | 0.00132 | 25.0501 | 3183.3552 | 2882.9989
34.9917 | 151.8214 | 150.9501 | 107.7849 | 818.8935 | 811.9101 | 390.7325 | 478.0832 | 84.1721 | 0.0029 | 24.9427 | 3018.459 | 2835.5962
35 | 152.0165 | 151.1912 | 107.6551 | 818.4564 | 811.8868 | 390.62 | 478.4768 | 84.0963 | 0.00157 | 24.8405 | 3179.4715 | 2903.2912
35.0083 | 152.0038 | 150.7672 | 107.7849 | 818.4739 | 811.4906 | 390.8451 | 477.7459 | 84.1047 | 0.004 | 24.8017 | 3158.2729 | 2863.1937
35.0167 | 151.9063 | 150.9437 | 107.7306 | 818.7047 | 811.6386 | 391.689 | 478.786 | 84.1131 | 0.00339 | 24.9181 | 3139.6634 | 2776.5051
35.025 | 152.0431 | 150.9894 | 107.9212 | 818.196 | 812.1641 | 395.1775 | 483.5931 | 84.071 | 0.00437 | 24.878 | 3133.676 | 2827.8039
35.0333 | 151.9519 | 151.2636 | 107.9212 | 819.7036 | 812.3062 | 395.3744 | 485.4484 | 84.1805 | 0.00424 | 25.1937 | 3111.6683 | 2917.0899
35.0417 | 151.8543 | 150.8003 | 107.8669 | 819.0771 | 811.1837 | 388.6507 | 476.1998 | 84.1552 | 0.00303 | 25.0747 | 3153.9037 | 2875.6937
35.05 | 152.0038 | 151.1786 | 107.7849 | 819.615 | 811.9695 | 394.3898 | 482.0188 | 84.1973 | -0.00087 | 25.0281 | 3170.7331 | 2919.3627
35.0583 | 152.0824 | 151.1659 | 107.8669 | 819.9286 | 812.0348 | 391.9985 | 481.2598 | 84.1047 | -0.0055 | 25.0151 | 3113.2865 | 2838.6806
35.0667 | 151.8999 | 151.2116 | 108.1528 | 819.6092 | 812.5428 | 386.7377 | 475.7781 | 84.1468 | -0.00099 | 24.8599 | 3100.0171 | 2865.4664
35.075 | 152.0305 | 150.9768 | 108.1462 | 820.4014 | 812.3004 | 390.3387 | 479.9386 | 84.1384 | 0.0001 | 24.891 | 3113.2865 | 2913.8432
35.0833 | 151.9912 | 151.2116 | 108.0575 | 819.4734 | 811.5798 | 394.6992 | 484.8862 | 84.1721 | 0.00144 | 24.9052 | 3086.5859 | 2958.6485
35.0917 | 152.0697 | 151.3816 | 107.9966 | 819.509 | 811.8221 | 391.0139 | 479.039 | 84.2142 | 0.0051 | 24.8612 | 3267.017 | 2920.8237
35.1 | 152.0507 | 151.1342 | 107.8815 | 820.4608 | 811.3672 | 389.2134 | 476.3965 | 84.2226 | 0.00558 | 24.9323 | 3060.209 | 2857.5118
35.1083 | 151.9912 | 151.1202 | 107.9146 | 820.5494 | 812.1588 | 388.3975 | 474.5974 | 84.2395 | 0.00181 | 25.9764 | 3143.3853 | 2887.5444
35.1167 | 152.0507 | 151.1342 | 107.9768 | 820.792 | 812.6494 | 392.7299 | 479.2639 | 84.2732 | -0.0027 | 25.0074 | 3050.9852 | 2770.6609
35.125 | 152.0305 | 151.0224 | 107.9556 | 820.3781 | 812.4426 | 392.2517 | 479.8824 | 84.1889 | -0.0005 | 25.0255 | 3170.8949 | 2829.4273
35.1333 | 152.0444 | 151.0821 | 107.8749 | 820.3367 | 812.4426 | 395.7401 | 486.4885 | 84.2142 | 0.00059 | 25.0022 | 3077.0384 | 2936.0835
35.1417 | 152.0634 | 151.2382 | 107.8947 | 820.4731 | 813.034 | 396.0777 | 483.8179 | 84.231 | 0.00534 | 24.878 | 3167.6585 | 2846.4728
35.15 | 152.2788 | 151.1342 | 107.9292 | 819.9706 | 813.4419 | 390.0855 | 476.5652 | 84.1889 | 0.0085 | 24.8366 | 3079.7894 | 2878.6158
35.1583 | 152.1027 | 151.0491 | 107.9834 | 819.9706 | 812.5731 | 393.2645 | 481.5128 | 84.2058 | 0.0079 | 24.8664 | 3180.9279 | 2867.2521
35.1667 | 152.0051 | 151.0885 | 107.9768 | 820.2306 | 812.9571 | 392.1673 | 481.3723 | 84.2226 | 0.00826 | 24.891 | 3154.0655 | 2894.0379
35.175 | 152.0837 | 151.3043 | 107.8683 | 820.3489 | 812.5789 | 395.5713 | 482.8059 | 84.1721 | 0.00631 | 24.9763 | 3097.2661 | 2935.5965
35.1833 | 151.9988 | 151.0365 | 107.8749 | 820.4906 | 812.4309 | 392.9269 | 479.6575 | 84.1637 | 0.00583 | 25.389 | 3150.1818 | 2774.07
35.1917 | 152.2079 | 151.2002 | 107.7598 | 820.2603 | 812.3249 | 393.0957 | 478.7298 | 84.1889 | 0.00729 | 25.0565 | 3195.0064 | 2963.8433
35.2 | 152.1356 | 150.9907 | 107.8272 | 820.2429 | 812.597 | 392.0266 | 481.1755 | 84.1805 | 0.00546 | 25.0384 | 3190.6372 | 2865.7911
35.2083 | 152.0444 | 151.0365 | 107.6366 | 819.551 | 811.9468 | 392.0266 | 479.039 | 84.1973 | 0.00449 | 24.9013 | 3147.9163 | 2903.2912
35.2167 | 152.0837 | 151.1672 | 107.8206 | 819.5923 | 812.1536 | 393.0675 | 478.7298 | 84.2142 | 0.00631 | 24.8871 | 3170.8949 | 2811.8948
35.225 | 151.8886 | 150.8346 | 107.7121 | 819.1727 | 812.3133 | 393.3207 | 481.7939 | 84.1721 | 0.00899 | 24.8728 | 3178.6624 | 2775.6934
35.2333 | 151.563 | 150.8283 | 107.6578 | 819.4624 | 812.6442 | 389.7197 | 477.0712 | 84.1384 | 0.00704 | 24.9117 | 3132.2196 | 2865.1417
35.2417 | 151.9735 | 151.1025 | 107.7055 | 819.315 | 811.6282 | 389.4103 | 478.1113 | 84.13 | 0.00814 | 24.9181 | 3109.7264 | 2818.8753
35.25 | 151.9216 | 151.1875 | 107.5559 | 819.7876 | 811.7284 | 391.042 | 478.5892 | 84.1889 | 0.00546 | 25.4628 | 3143.5471 | 2770.6609
35.2583 | 151.8823 | 150.9654 | 107.5625 | 819.0486 | 811.9824 | 393.0394 | 483.5931 | 84.1131 | 0.00181 | 25.0074 | 3059.8853 | 2811.4078
35.2667 | 151.9406 | 150.9781 | 107.6234 | 819.0253 | 812.0832 | 391.5484 | 478.3362 | 84.1552 | 0.00254 | 24.9945 | 3160.0529 | 2968.0641
35.275 | 151.7974 | 151.1088 | 107.5215 | 819.3208 | 811.9236 | 389.1008 | 478.533 | 84.0878 | 0.00327 | 24.9996 | 3091.926 | 2876.343
35.2833 | 151.7391 | 150.7305 | 107.8895 | 819.1081 | 812.4555 | 392.2798 | 477.774 | 84.1215 | 0.00376 | 24.878 | 3122.5103 | 2882.9989
35.2917 | 151.9026 | 150.7115 | 107.7744 | 818.6826 | 812.6921 | 391.0701 | 477.7459 | 84.0794 | 0.00169 | 24.8767 | 3133.9996 | 2921.6354
35.3 | 151.876 | 150.8677 | 107.7942 | 819.2147 | 812.1899 | 391.2389 | 478.7017 | 84.1384 | 0.00181 | 24.8922 | 3136.7506 | 2851.343
35.3083 | 151.8367 | 151.0568 | 107.8961 | 818.9781 | 811.8706 | 389.8604 | 476.3122 | 84.1131 | -0.00245 | 24.9556 | 3120.8921 | 2834.2975
35.3167 | 151.7328 | 151.0898 | 108.0258 | 819.3091 | 812.2429 | 392.4486 | 479.0109 | 84.1215 | -0.00476 | 24.8832 | 3127.0413 | 2981.5382
35.325 | 151.9939 | 150.8944 | 107.822 | 818.8837 | 812.4381 | 388.9883 | 475.5251 | 84.1637 | -0.00574 | 26.0967 | 3152.9328 | 2827.3169
35.3333 | 152.0788 | 150.9795 | 108.006 | 819.9778 | 812.4976 | 392.1392 | 480.557 | 84.2226 | -0.00038 | 24.9802 | 3178.3387 | 2960.4342
35.3417 | 151.9812 | 151.1102 | 108.0471 | 819.7825 | 812.1783 | 394.4742 | 482.3281 | 84.231 | -0.00087 | 25.0203 | 3142.8998 | 2822.4468
35.35 | 152.1966 | 151.0519 | 108.0815 | 819.6169 | 812.716 | 391.2389 | 479.6575 | 84.2395 | -0.00355 | 25.0009 | 3150.9909 | 2858.8105
35.3583 | 152.151 | 151.2346 | 108.0339 | 820.3147 | 812.8343 | 388.4538 | 475.1034 | 84.2142 | -0.00489 | 24.8392 | 3077.6857 | 2770.9856
35.3667 | 152.118 | 151.0645 | 107.9041 | 820.1847 | 813.2008 | 393.9396 | 480.3884 | 84.2142 | -0.00257 | 24.8444 | 3101.4735 | 2872.1223
35.375 | 152.0991 | 151.1369 | 108.0749 | 820.0134 | 812.6572 | 390.7044 | 478.9547 | 84.1468 | 0.00084 | 24.8806 | 3186.1062 | 2920.3367
35.3833 | 152.1903 | 151.2283 | 107.7414 | 820.025 | 812.0484 | 390.9857 | 481.3723 | 84.1215 | -0.00318 | 24.8858 | 3107.7845 | 2878.9405
35.3917 | 152.2092 | 151.3387 | 108.0471 | 820.1019 | 811.7116 | 386.2594 | 471.9269 | 84.1889 | -0.00123 | 24.9129 | 3213.6159 | 2876.8301
35.4 | 152.1447 | 150.8627 | 108.0273 | 820.1491 | 811.5107 | 394.1647 | 482.9184 | 84.0457 | -0.00525 | 25.2454 | 3151.4764 | 2907.1873
35.4083 | 151.9434 | 151.118 | 108.0075 | 820.3975 | 811.8002 | 386.4564 | 477.0993 | 84.1552 | -0.00659 | 24.9867 | 3107.1373 | 2973.4213
35.4167 | 152.2422 | 151.326 | 107.9862 | 819.842 | 813.3134 | 387.8911 | 473.7822 | 84.1721 | -0.00756 | 25.0449 | 3185.7825 | 2901.0185
35.425 | 152.1384 | 151.1306 | 107.8777 | 820.0845 | 812.1906 | 391.9985 | 479.7137 | 84.1805 | -0.00221 | 24.9466 | 3114.4192 | 2820.6611
35.4333 | 152.1069 | 151.099 | 107.8448 | 819.7121 | 812.4801 | 393.8271 | 482.4686 | 84.2058 | -0.00294 | 24.8457 | 3213.454 | 2890.9535
35.4417 | 152.1195 | 150.8831 | 107.9056 | 819.6053 | 812.2494 | 392.6737 | 477.521 | 84.1721 | -0.00355 | 24.8444 | 3070.5656 | 2922.6094
35.45 | 151.9041 | 151.1243 | 107.8235 | 819.8718 | 812.3502 | 395.2619 | 484.324 | 84.2142 | -0.0005 | 24.8366 | 3181.2515 | 2957.0251
35.4583 | 152.022 | 151.0139 | 107.6131 | 819.5407 | 811.6884 | 395.4026 | 489.6651 | 84.2058 | -0.00416 | 24.9323 | 3077.6857 | 2872.6093
35.4667 | 151.937 | 150.9288 | 107.6197 | 819.9901 | 812.5099 | 391.9704 | 480.1073 | 84.2142 | 0.00108 | 25.543 | 3167.6585 | 2920.986
35.475 | 151.7546 | 150.9745 | 107.6673 | 819.866 | 811.5585 | 393.2082 | 479.8261 | 84.2226 | -0.00343 | 25.0384 | 3130.7632 | 2818.3883
35.4833 | 151.8851 | 151.0596 | 107.7084 | 820.5166 | 812.3328 | 391.1264 | 480.5851 | 84.2647 | -0.00403 | 25.01 | 3161.8329 | 2930.7263
35.4917 | 151.775 | 150.7664 | 107.6886 | 820.6291 | 812.6935 | 391.4921 | 478.533 | 84.2058 | 0.00071 | 25.0772 | 3113.2865 | 2868.8755
35.5 | 151.9434 | 150.8895 | 107.6263 | 820.3568 | 812.38 | 389.8604 | 477.2399 | 84.2226 | 0.00278 | 24.8237 | 3185.7825 | 2903.6159
35.5083 | 151.8269 | 151.0927 | 107.5999 | 820.3096 | 812.8706 | 389.7197 | 475.5532 | 84.1637 | -0.0005 | 24.8741 | 3133.676 | 2974.3953
35.5167 | 151.8725 | 150.5442 | 107.5999 | 820.5522 | 811.9961 | 391.4077 | 479.0109 | 84.13 | -2e-05 | 24.9052 | 3149.5345 | 2944.3627
35.525 | 151.9118 | 150.7664 | 107.641 | 819.7244 | 811.293 | 394.643 | 482.1313 | 84.13 | 0.00071 | 24.9065 | 3059.3999 | 2920.1743
35.5333 | 151.97 | 151.0076 | 107.6541 | 820.6763 | 812.2443 | 392.1392 | 483.7617 | 84.1552 | 0.00315 | 24.9673 | 3093.0588 | 2826.1806
35.5417 | 151.9244 | 151.1447 | 107.6541 | 818.8082 | 811.6594 | 391.9704 | 480.4165 | 84.0373 | 0.00266 | 26.0165 | 3189.6663 | 2896.1483
35.55 | 151.9055 | 150.9887 | 107.7297 | 818.5542 | 811.0746 | 388.1162 | 478.7017 | 84.0963 | -0.00099 | 24.9531 | 3213.2922 | 2891.9275
35.5583 | 151.9055 | 150.7144 | 107.7773 | 819.0863 | 811.6478 | 390.6481 | 475.2721 | 84.1721 | 0.00424 | 25.0229 | 3229.1507 | 2900.6938
35.5667 | 152.0423 | 151.0343 | 107.8726 | 819.1575 | 812.2567 | 391.042 | 477.7178 | 84.1721 | -0.0027 | 25.0345 | 3064.9018 | 2782.1869
35.575 | 151.9511 | 151.0343 | 107.825 | 819.6366 | 812.0738 | 393.1801 | 480.8381 | 84.1721 | 0.00242 | 24.8263 | 3062.7981 | 2854.7521
35.5833 | 151.9778 | 151.1068 | 107.9005 | 819.784 | 812.8003 | 393.1519 | 479.545 | 84.1468 | -0.00014 | 24.8534 | 3207.9521 | 2848.5832
35.5917 | 152.0045 | 150.8594 | 107.8808 | 820.0977 | 812.121 | 386.7377 | 473.5292 | 84.2058 | 0.00461 | 24.9104 | 3125.5849 | 2803.7779
35.6 | 152.0171 | 151.1005 | 108.1798 | 819.4827 | 812.5405 | 390.2824 | 478.027 | 84.1468 | 0.00777 | 24.9117 | 3065.7109 | 2881.5379
35.6083 | 152.1146 | 151.1068 | 107.8529 | 819.323 | 812.4221 | 391.3233 | 477.6334 | 84.1889 | 0.00911 | 24.9375 | 3129.4686 | 2879.4275
35.6167 | 152.0768 | 151.0232 | 108.0992 | 819.1285 | 811.9795 | 392.533 | 477.8583 | 84.1552 | 0.0096 | 25.5689 | 3099.0462 | 2817.9013
35.625 | 152.3363 | 151.2375 | 108.0369 | 820.0977 | 812.576 | 394.1085 | 483.1995 | 84.2058 | 0.00643 | 25.0035 | 3122.3485 | 2833.1611
35.6333 | 151.8143 | 151.1714 | 108.0156 | 819.4595 | 811.8968 | 389.3259 | 476.5652 | 84.1973 | 0.00376 | 25.0087 | 3111.8301 | 2890.7911
35.6417 | 152.0171 | 151.1462 | 108.0369 | 819.5125 | 812.5702 | 389.973 | 478.5892 | 84.1552 | 0.0023 | 24.9453 | 3092.2497 | 2944.2004
35.65 | 152.0564 | 151.2769 | 108.0303 | 819.2046 | 812.4693 | 390.5356 | 481.0349 | 84.1805 | 0.0023 | 24.8418 | 3165.5548 | 2941.2783
35.6583 | 152.1995 | 151.1005 | 107.8463 | 819.6366 | 812.4875 | 390.9295 | 483.0027 | 84.2058 | 0.00765 | 24.9039 | 3160.0529 | 2970.1745
35.6667 | 152.2451 | 151.1919 | 107.9892 | 819.6126 | 812.6703 | 395.4307 | 485.589 | 84.1889 | 0.01179 | 24.9078 | 3141.6052 | 2865.6287
35.675 | 152.2514 | 151.3809 | 108.1387 | 820.0745 | 811.4361 | 389.6635 | 476.256 | 84.2226 | 0.01313 | 24.9414 | 3159.082 | 2892.0898
35.6833 | 151.9715 | 151.1919 | 108.0845 | 820.3046 | 811.8728 | 392.7862 | 487.3038 | 84.2226 | 0.01423 | 25.1911 | 3132.3814 | 2952.4796
35.6917 | 152.3819 | 151.1462 | 107.751 | 819.6366 | 812.6116 | 389.8041 | 476.1717 | 84.2984 | 0.02068 | 25.0876 | 3106.1663 | 2882.1872
35.7 | 152.1146 | 150.9697 | 107.8529 | 820.0563 | 813.4448 | 391.9985 | 479.4888 | 84.3911 | 0.0247 | 25.1419 | 3140.6343 | 2975.694
35.7083 | 152.2121 | 151.2045 | 107.6212 | 819.8254 | 812.3039 | 392.4205 | 481.2317 | 84.3826 | 0.02579 | 25.0876 | 3089.9842 | 2859.9469
35.7167 | 152.231 | 151.1778 | 107.6886 | 819.0573 | 812.4875 | 386.5126 | 472.9107 | 84.3742 | 0.02981 | 24.922 | 3200.9938 | 2842.9014
35.725 | 152.1272 | 151.2565 | 107.6754 | 819.8196 | 813.415 | 393.6302 | 481.4566 | 84.3321 | 0.0191 | 24.878 | 3088.5278 | 2961.7329
35.7333 | 152.0423 | 151.1257 | 107.7297 | 819.5771 | 812.2625 | 384.3183 | 473.6135 | 84.2984 | 0.0191 | 24.9737 | 3159.8911 | 2943.7134
35.7417 | 152.003 | 151.132 | 107.5933 | 818.9977 | 811.7248 | 394.2491 | 482.8622 | 84.2226 | 0.01423 | 24.9453 | 3245.4947 | 2961.0836
35.75 | 151.9448 | 150.6167 | 107.7707 | 819.1748 | 812.3568 | 390.0573 | 478.027 | 84.2226 | 0.01094 | 24.9207 | 3140.1489 | 2933.6484
35.7583 | 152.0613 | 150.9619 | 107.7018 | 819.2816 | 811.8017 | 398.3846 | 483.5931 | 84.1552 | 0.01496 | 25.8987 | 3050.6615 | 2908.1613
35.7667 | 151.8662 | 150.9036 | 107.498 | 818.6543 | 813.4085 | 388.7914 | 476.509 | 84.1889 | 0.0057 | 25.0216 | 3049.8524 | 2848.2586
35.775 | 151.8221 | 150.7679 | 107.5948 | 818.7966 | 812.4337 | 394.446 | 482.9746 | 84.1721 | 0.00607 | 25.0126 | 3197.2719 | 2938.8432
35.7833 | 151.742 | 150.7334 | 107.5111 | 818.4061 | 812.7879 | 392.4486 | 480.5289 | 84.1215 | 0.00449 | 25.0009 | 3181.2515 | 2930.7263
35.7917 | 151.7813 | 150.9556 | 107.6952 | 819.6888 | 812.4569 | 387.1597 | 473.473 | 84.1721 | 0.01167 | 24.8599 | 3104.3863 | 2871.6352
35.8 | 152.1462 | 150.8642 | 107.5522 | 819.1567 | 811.8423 | 390.5637 | 477.8583 | 84.1889 | 0.01082 | 24.8754 | 3148.0781 | 2945.9861
35.8083 | 151.8914 | 150.6546 | 107.8103 | 820.0257 | 811.3046 | 392.7018 | 479.2639 | 84.1973 | 0.01143 | 24.8573 | 3180.1188 | 2868.0638
35.8167 | 151.9055 | 150.9429 | 107.682 | 820.3568 | 811.2219 | 389.6635 | 477.2961 | 84.2058 | 0.004 | 24.9492 | 3208.2757 | 2912.0574
35.825 | 151.937 | 151.0202 | 107.8103 | 820.6938 | 812.3031 | 390.2543 | 479.3764 | 84.1973 | 0.0029 | 24.8884 | 3129.4686 | 2897.2847
35.8333 | 151.8788 | 150.9162 | 107.94 | 820.3684 | 812.6398 | 391.4077 | 478.2519 | 84.1637 | 0.00607 | 26.0061 | 3118.9502 | 2895.986
35.8417 | 152.3082 | 150.9809 | 108.0075 | 819.5465 | 812.2733 | 388.1162 | 475.8906 | 84.1721 | 0.00327 | 24.9505 | 3141.7671 | 2950.5316
35.85 | 152.0942 | 151.0407 | 108.0698 | 819.0558 | 811.9068 | 392.3642 | 482.2437 | 84.071 | 0.00242 | 25.0397 | 3101.6353 | 2849.0702
35.8583 | 152.1588 | 151.4708 | 107.9466 | 819.4166 | 811.978 | 389.8604 | 478.786 | 84.2058 | 0.00668 | 24.9518 | 3105.1954 | 2916.7652
35.8667 | 152.1651 | 151.2487 | 108.0962 | 819.6467 | 811.2567 | 388.9602 | 475.5532 | 84.2058 | 0.00327 | 24.8651 | 3076.3911 | 2858.1612
35.875 | 152.2107 | 151.2944 | 108.0485 | 819.1501 | 812.208 | 389.8604 | 477.3523 | 84.2226 | -0.00464 | 24.9233 | 3111.6683 | 2885.434
35.8833 | 151.9623 | 151.3197 | 107.9796 | 819.3454 | 812.6514 | 391.2952 | 486.7978 | 84.2058 | -0.18201 | 24.9272 | 3046.9396 | 2847.4469
35.8917 | 152.2689 | 151.3984 | 107.9188 | 819.0492 | 812.3967 | 388.3413 | 474.6537 | 84.1721 | -0.15085 | 24.9427 | 3179.6333 | 2914.3302
35.9 | 152.3475 | 151.203 | 108.0962 | 819.304 | 812.7342 | 390.9013 | 480.2197 | 84.1889 | -0.02047 | 24.9582 | 3150.02 | 2834.9468
35.9083 | 152.0346 | 151.118 | 107.9122 | 819.2859 | 812.5506 | 387.0753 | 472.6577 | 84.2395 | -0.05309 | 25.3049 | 3172.5132 | 2853.291
35.9167 | 152.2296 | 151.3134 | 107.9254 | 820.2668 | 812.2073 | 387.8911 | 478.4206 | 84.2479 | 0.30165 | 25.0139 | 3137.7215 | 2889.4924
35.925 | 152.2878 | 150.9605 | 107.8909 | 818.9193 | 812.3495 | 390.62 | 479.1515 | 84.2563 | 0.30079 | 25.1161 | 3088.6896 | 2804.4273
35.9333 | 152.0142 | 151.189 | 107.605 | 819.9655 | 812.5266 | 391.3233 | 481.7939 | 84.2563 | 0.28278 | 24.9479 | 3132.2196 | 2899.8821
35.9417 | 151.956 | 151.0849 | 107.8777 | 820.1194 | 812.9287 | 395.2337 | 483.8179 | 84.2226 | 0.27912 | 24.8728 | 3207.9521 | 2922.1224
35.95 | 151.9749 | 151.241 | 107.8022 | 819.7527 | 812.0244 | 390.198 | 479.798 | 84.2226 | 0.16201 | 24.8897 | 3191.1227 | 2920.1743
35.9583 | 151.9167 | 151.0455 | 107.789 | 820.3677 | 813.2183 | 394.5586 | 482.2156 | 84.1805 | 0.15861 | 24.8651 | 3055.8398 | 2938.6809
35.9667 | 151.8584 | 150.9872 | 107.6329 | 819.9597 | 812.3553 | 388.5382 | 472.1236 | 84.1973 | 0.16542 | 24.9091 | 3136.9124 | 2860.4339
35.975 | 151.9939 | 150.8944 | 107.5361 | 819.5342 | 811.5578 | 392.533 | 480.304 | 84.1384 | 0.16128 | 25.0915 | 3092.4115 | 2904.5899
35.9833 | 152.0991 | 151.1826 | 107.5031 | 819.8064 | 811.9126 | 388.3975 | 476.7901 | 84.1889 | 0.16433 | 25.0708 | 3050.4997 | 2935.4341
35.9917 | 152.1384 | 150.9478 | 107.5441 | 819.8711 | 812.1013 | 388.6788 | 474.5131 | 84.2226 | 0.1608 | 24.9724 | 3078.6566 | 2942.09
36 | 151.8647 | 150.8564 | 107.5441 | 819.2619 | 811.7821 | 393.799 | 485.7014 | 84.1805 | 0.15921 | 25.1199 | 3100.3407 | 2854.7521
36.0083 | 151.8191 | 150.6736 | 107.6871 | 818.8307 | 812.3024 | 390.2824 | 476.5371 | 84.2142 | 0.1552 | 24.9841 | 3121.863 | 2891.4405
36.0167 | 151.7735 | 150.765 | 107.7348 | 818.9962 | 812.5506 | 389.129 | 475.1315 | 84.2395 | 0.15094 | 24.8043 | 3121.5394 | 2854.1027
36.025 | 151.8128 | 150.9872 | 107.7282 | 819.8595 | 811.1798 | 390.4793 | 477.5772 | 84.2563 | 0.14424 | 24.8534 | 3111.6683 | 2954.9147
36.0333 | 151.7672 | 150.8044 | 107.6329 | 819.0376 | 811.8887 | 389.8886 | 479.5169 | 84.1973 | 0.15252 | 24.8573 | 3126.8795 | 2847.7715
36.0417 | 151.8521 | 150.7523 | 107.8645 | 819.7237 | 812.5745 | 394.3335 | 482.0469 | 84.2563 | 0.15008 | 24.9233 | 3195.6537 | 2800.3688
36.05 | 151.9104 | 150.9935 | 107.8301 | 820.8942 | 812.2552 | 385.6124 | 471.1678 | 84.2058 | 0.14777 | 25.6361 | 3086.1004 | 2832.5118
36.0583 | 151.8521 | 151.0266 | 107.9598 | 820.3147 | 811.9656 | 387.0753 | 474.9348 | 84.2226 | 0.1496 | 25.0074 | 3184.0025 | 2846.9598
36.0667 | 151.989 | 151.0266 | 108.0551 | 820.5158 | 812.0839 | 391.5202 | 482.6935 | 84.1889 | 0.14351 | 25.0384 | 3185.7825 | 2831.8624
36.075 | 151.9307 | 151.1053 | 108.0896 | 819.5763 | 812.4685 | 389.0446 | 477.0712 | 84.13 | 0.13888 | 25.0514 | 3180.1188 | 2818.5507
36.0833 | 152.0739 | 151.1116 | 108.0009 | 819.7534 | 812.2319 | 388.0599 | 476.4247 | 84.1805 | 0.13365 | 24.8496 | 3162.642 | 2920.3367
36.0917 | 152.1132 | 151.3794 | 107.8037 | 819.405 | 811.925 | 388.5663 | 476.0311 | 84.1384 | 0.14728 | 24.8133 | 3192.4172 | 2876.8301
36.1 | 151.9763 | 151.2881 | 108.0896 | 819.0623 | 812.2443 | 393.7427 | 481.8783 | 84.1215 | 0.14789 | 24.8961 | 3094.0297 | 2865.9534
36.1083 | 152.1791 | 151.1714 | 108.0156 | 819.7004 | 811.3518 | 388.0599 | 477.2399 | 84.1973 | 0.14594 | 24.9543 | 3172.3513 | 2932.1874
36.1167 | 152.1005 | 151.047 | 108.0764 | 820.1797 | 811.872 | 389.4666 | 476.1436 | 84.2984 | 0.14862 | 25.01 | 3137.2361 | 2885.7587
36.125 | 152.1728 | 151.0737 | 108.009 | 819.9727 | 813.3613 | 385.8093 | 475.8906 | 84.231 | 0.14278 | 26.1277 | 3160.2147 | 2912.7068
36.1333 | 152.3489 | 151.1588 | 108.05 | 819.7302 | 812.2915 | 387.5817 | 474.2601 | 84.2142 | 0.13754 | 25.0255 | 3129.7923 | 2862.5443
36.1417 | 152.036 | 151.3479 | 107.866 | 820.2922 | 813.1428 | 389.129 | 475.8624 | 84.231 | 0.13657 | 25.0061 | 3159.8911 | 2867.7391
36.15 | 152.2514 | 150.9697 | 108.0434 | 819.6888 | 812.9534 | 386.2313 | 474.8223 | 84.2226 | 0.13949 | 24.9505 | 3104.5481 | 2879.9145
36.1583 | 152.2121 | 151.3416 | 107.8118 | 819.784 | 812.7175 | 389.354 | 478.8422 | 84.1637 | 0.14704 | 24.9117 | 3171.2186 | 2972.6096
36.1667 | 152.1665 | 151.2045 | 107.6212 | 819.0093 | 812.8532 | 391.9985 | 480.8663 | 84.1637 | 0.14947 | 24.8664 | 3183.0316 | 2834.4598
36.175 | 152.069 | 151.1068 | 107.9482 | 819.5647 | 813.243 | 393.0957 | 480.6414 | 84.2142 | 0.15252 | 24.8884 | 3123.6431 | 2789.8168
36.1833 | 152.1665 | 151.1588 | 107.8118 | 819.0987 | 813.4804 | 390.0855 | 478.1395 | 84.2563 | 0.15264 | 24.9052 | 3101.959 | 2803.4532
36.1917 | 152.1146 | 151.0154 | 107.8052 | 818.7966 | 813.468 | 392.4205 | 481.4285 | 84.231 | 0.15471 | 24.9608 | 3134.6469 | 2938.5186
36.2 | 152.264 | 151.0737 | 107.7707 | 818.3713 | 812.7531 | 391.0701 | 478.3081 | 84.2058 | 0.15447 | 25.1588 | 2994.8331 | 2828.291
36.2083 | 152.2577 | 151.0217 | 107.6688 | 818.862 | 813.0783 | 392.3924 | 479.9386 | 84.1637 | 0.14765 | 25.041 | 3096.457 | 2905.4016
36.2167 | 152.0423 | 150.9887 | 107.7297 | 819.2874 | 812.8003 | 389.0446 | 475.3845 | 84.2226 | 0.15374 | 25.041 | 3158.4347 | 2828.9403
36.225 | 152.297 | 151.0611 | 107.4239 | 819.0689 | 812.0441 | 386.9909 | 471.3365 | 84.1889 | 0.14448 | 24.9815 | 3172.3513 | 2895.986
36.2333 | 151.9322 | 150.924 | 107.8052 | 819.0035 | 813.4266 | 390.9295 | 478.5049 | 84.1384 | 0.14351 | 24.9078 | 3122.3485 | 2918.7133
36.2417 | 152.0234 | 150.8783 | 107.9482 | 818.4135 | 812.6298 | 394.1929 | 483.7336 | 84.1131 | 0.14375 | 24.8586 | 3173.1605 | 2865.3041
36.25 | 151.9715 | 151.1919 | 107.6557 | 818.1354 | 812.1036 | 387.3566 | 472.3204 | 84.1552 | 0.14034 | 24.9298 | 3161.3475 | 2900.2068
36.2583 | 151.8992 | 151.2108 | 107.7707 | 818.147 | 812.1979 | 391.689 | 480.3603 | 84.0878 | 0.14095 | 24.8987 | 3153.4182 | 2829.1026
36.2667 | 151.9463 | 151.1209 | 107.7723 | 818.2538 | 812.5529 | 389.973 | 479.0952 | 84.1637 | 0.14314 | 25.1717 | 3130.7632 | 2838.3559
36.275 | 151.9778 | 150.7869 | 107.6622 | 818.478 | 812.1979 | 394.3616 | 484.8019 | 84.13 | 0.15264 | 25.0035 | 3219.9269 | 2943.8757
36.2833 | 151.9589 | 150.9965 | 107.8331 | 817.6862 | 812.2335 | 392.1673 | 481.9626 | 84.13 | 0.14753 | 25.0255 | 3180.9279 | 2938.8432
36.2917 | 152.0957 | 150.8594 | 107.6901 | 817.8574 | 812.0738 | 386.2594 | 471.3927 | 84.1721 | 0.13888 | 25.0695 | 3139.1779 | 2853.291
36.3 | 152.1162 | 150.9712 | 107.7115 | 817.8401 | 812.6356 | 390.0855 | 475.5813 | 84.1047 | 0.13414 | 24.8793 | 3011.6625 | 2874.0703
36.3083 | 151.8614 | 150.9444 | 107.7789 | 817.9344 | 812.9781 | 388.8758 | 474.7099 | 84.071 | 0.13706 | 24.8082 | 3166.0403 | 2941.4407
36.3167 | 152.0234 | 150.7412 | 107.6146 | 818.2538 | 812.2219 | 390.4512 | 476.3965 | 84.1552 | 0.13389 | 24.8599 | 3120.4066 | 2875.0443
36.325 | 151.907 | 151.0358 | 107.7312 | 817.3792 | 812.878 | 394.5586 | 483.7898 | 84.1215 | 0.13694 | 24.8366 | 3139.0161 | 2903.4535
36.3333 | 151.8866 | 151.1982 | 107.7099 | 818.1181 | 812.7068 | 393.7146 | 479.9386 | 84.1384 | 0.13754 | 24.9362 | 3237.5655 | 2908.486
36.3417 | 151.907 | 151.1729 | 107.8742 | 818.2422 | 812.2517 | 391.7172 | 481.3723 | 84.13 | 0.14144 | 25.5999 | 3124.9376 | 2947.9342
36.35 | 152.3033 | 151.0674 | 107.5735 | 818.3779 | 813.132 | 392.0548 | 478.8141 | 84.1889 | 0.14534 | 25.0397 | 3159.4056 | 2908.486
36.3583 | 152.0973 | 150.7695 | 107.8823 | 818.9514 | 813.4986 | 389.551 | 475.5251 | 84.2226 | 0.14935 | 25.0345 | 3100.988 | 2841.6027
36.3667 | 151.973 | 151.102 | 107.9908 | 818.9985 | 812.8424 | 386.5126 | 477.1275 | 84.1889 | 0.14899 | 25.0591 | 3124.614 | 2783.4856
36.375 | 152.1476 | 151.0028 | 107.8873 | 819.5009 | 812.4759 | 393.2363 | 480.7819 | 84.2395 | 0.15057 | 24.8444 | 3128.4977 | 2853.291
36.3833 | 151.8362 | 151.1477 | 107.8478 | 819.0697 | 813.7411 | 390.4231 | 478.1957 | 84.2226 | 0.15081 | 24.8159 | 3210.5413 | 2890.6288
36.3917 | 152.0375 | 150.9838 | 107.7723 | 819.0043 | 813.0551 | 385.9218 | 475.9749 | 84.2226 | 0.1485 | 24.9375 | 3139.3397 | 2874.5573
36.4 | 151.907 | 150.9901 | 107.8742 | 819.0871 | 813.3447 | 390.5637 | 476.256 | 84.2647 | 0.15227 | 24.9298 | 3143.3853 | 2894.6873
36.4083 | 152.0438 | 150.9901 | 108.1124 | 819.0341 | 813.209 | 387.019 | 475.7219 | 84.2647 | 0.15434 | 24.9129 | 3136.9124 | 2943.2264
36.4167 | 152.0957 | 151.1792 | 107.9284 | 819.265 | 812.3642 | 394.221 | 484.5207 | 84.2816 | 0.15605 | 26.1433 | 3124.614 | 2962.8693
36.425 | 152.2655 | 151.0752 | 108.0105 | 819.0283 | 812.8722 | 388.9883 | 473.5854 | 84.2395 | 0.15605 | 24.9854 | 3188.048 | 2930.7263
36.4333 | 152.1287 | 151.4864 | 108.0105 | 819.3304 | 813.5052 | 390.6481 | 477.3804 | 84.3068 | 0.15276 | 24.9893 | 3205.363 | 2857.9988
36.4417 | 152.1287 | 151.1209 | 108.0582 | 819.6077 | 812.6654 | 386.9628 | 474.4288 | 84.2395 | 0.1457 | 25.019 | 3112.1537 | 2789.6545
36.45 | 152.1869 | 151.2706 | 108.0237 | 819.9272 | 813.5226 | 391.689 | 478.5892 | 84.2984 | 0.14814 | 24.9518 | 3321.2272 | 2840.4663
36.4583 | 152.1224 | 151.4801 | 107.9563 | 819.6135 | 813.4158 | 387.8349 | 473.0794 | 84.2647 | 0.14874 | 24.9168 | 3097.1043 | 2883.3236
36.4667 | 152.1539 | 151.3746 | 108.1321 | 819.4008 | 812.624 | 394.446 | 480.9787 | 84.2732 | 0.14193 | 24.9531 | 3167.6585 | 2800.0441
36.475 | 152.2011 | 151.3305 | 107.7525 | 818.6915 | 813.487 | 387.4691 | 471.9831 | 84.29 | 0.14156 | 24.9776 | 3210.2176 | 2905.8886
36.4833 | 152.1618 | 151.1997 | 107.9974 | 818.6088 | 813.3629 | 390.9857 | 477.8865 | 84.231 | 0.1384 | 24.9699 | 3101.4735 | 2824.5572
36.4917 | 152.2136 | 151.2974 | 107.9563 | 819.1525 | 813.4514 | 393.4614 | 483.3682 | 84.2732 | 0.13803 | 25.8366 | 3158.4347 | 2919.3627
36.5 | 152.1476 | 151.3683 | 107.8873 | 818.8157 | 812.5355 | 389.7479 | 473.4167 | 84.2732 | 0.13913 | 24.9957 | 3121.2157 | 2893.8756
36.5083 | 152.2136 | 151.0689 | 107.8133 | 819.1111 | 812.955 | 389.8041 | 479.7418 | 84.3068 | 0.14314 | 25.0358 | 3111.8301 | 2849.7196
36.5167 | 152.1224 | 151.1146 | 107.8133 | 819.1053 | 813.0319 | 393.0394 | 480.1635 | 84.2479 | 0.15739 | 24.9712 | 3178.3387 | 2904.7522
36.525 | 151.8488 | 151.3887 | 107.861 | 818.881 | 812.9732 | 392.1954 | 479.0952 | 84.2732 | 0.1552 | 24.8702 | 3128.3359 | 2933.9731
36.5333 | 152.1224 | 151.0232 | 107.5751 | 819.4306 | 813.564 | 387.1034 | 473.3043 | 84.3068 | 0.15349 | 24.9065 | 3127.5268 | 2911.8951
36.5417 | 152.1162 | 151.1997 | 107.7591 | 819.6789 | 813.8536 | 391.3796 | 478.8985 | 84.2816 | 0.14887 | 24.9712 | 3128.9832 | 2882.0249
36.55 | 152.0312 | 150.8861 | 107.7181 | 820.0811 | 813.0973 | 388.285 | 476.1998 | 84.2395 | 0.15057 | 24.9246 | 3205.5248 | 2910.9211
36.5583 | 152.1287 | 150.9838 | 107.677 | 819.957 | 812.4768 | 387.019 | 472.8264 | 84.2816 | 0.14899 | 24.9699 | 3110.2119 | 2926.1809
36.5667 | 151.9793 | 150.8341 | 107.6638 | 819.6077 | 813.4101 | 386.6814 | 473.22 | 84.2563 | 0.14254 | 25.2739 | 3098.8843 | 2787.7064
36.575 | 151.9274 | 150.7821 | 107.6096 | 819.6019 | 812.7837 | 391.2952 | 480.9506 | 84.2226 | 0.13742 | 24.9737 | 3083.5113 | 2857.5118
36.5833 | 151.8677 | 150.905 | 107.7854 | 819.8626 | 812.8789 | 391.6609 | 478.0832 | 84.29 | 0.13925 | 25.1367 | 3190.1517 | 2857.6742
36.5917 | 151.9274 | 151.0563 | 107.8478 | 819.7145 | 813.0617 | 389.4666 | 477.7178 | 84.2058 | 0.13986 | 25.054 | 3220.8978 | 2844.5248
36.6 | 151.9856 | 150.8861 | 107.6704 | 820.0041 | 813.7651 | 388.5944 | 477.521 | 84.2226 | 0.13901 | 24.9052 | 3082.5404 | 2836.5702
36.6083 | 152.0187 | 150.9649 | 107.8002 | 818.7983 | 813.6765 | 387.8349 | 474.3725 | 84.1637 | 0.13231 | 24.8599 | 3130.2777 | 2869.2002
36.6167 | 151.6349 | 151.0374 | 107.7805 | 819.7087 | 813.8007 | 390.8169 | 478.8422 | 84.231 | 0.13146 | 24.9492 | 3138.8543 | 2858.8105
36.625 | 151.9007 | 150.9838 | 107.7723 | 819.0466 | 813.4283 | 392.5893 | 479.8824 | 84.2647 | 0.13414 | 24.9323 | 3126.7177 | 2839.4923
36.6333 | 152.0312 | 150.8861 | 107.8133 | 818.8926 | 813.4812 | 395.1212 | 483.9866 | 84.2984 | 0.12428 | 25.1717 | 3190.799 | 2854.5897
36.6417 | 151.9463 | 150.8924 | 107.9152 | 819.6259 | 811.939 | 389.551 | 474.1758 | 84.2732 | 0.12805 | 25.1148 | 3154.551 | 2854.9144
36.65 | 151.9007 | 151.1666 | 107.8676 | 820.0455 | 812.5653 | 390.7607 | 478.1395 | 84.2984 | 0.13523 | 25.107 | 3214.1013 | 2910.7587
36.6583 | 152.0249 | 150.7427 | 107.9021 | 820.0629 | 813.6583 | 389.6635 | 474.4006 | 84.3405 | 0.13487 | 25.0164 | 3163.7748 | 2914.1678
36.6667 | 151.9919 | 150.9381 | 107.9152 | 819.7385 | 813.5822 | 389.776 | 475.1878 | 84.3574 | 0.1356 | 24.9518 | 3200.5083 | 2862.7066
36.675 | 151.8488 | 150.9318 | 108.0039 | 819.3594 | 813.1618 | 393.377 | 482.5248 | 84.3237 | 0.1345 | 24.9052 | 3127.2031 | 2828.4533
36.6833 | 152.0894 | 151.0815 | 108.0171 | 819.241 | 813.3745 | 389.7197 | 477.1275 | 84.2647 | 0.12951 | 24.9285 | 3194.8445 | 2867.2521
36.6917 | 151.8944 | 150.8404 | 108.0516 | 819.3652 | 812.7125 | 390.198 | 475.3845 | 84.2226 | 0.12744 | 24.9531 | 3092.8969 | 2902.6418
36.7 | 152.0171 | 151.1919 | 107.9416 | 820.0745 | 813.2975 | 392.3361 | 480.3321 | 84.231 | 0.12501 | 25.0151 | 3179.957 | 2821.4728
36.7083 | 152.1806 | 151.1272 | 107.9218 | 820.0331 | 812.7183 | 390.4793 | 475.6094 | 84.2647 | 0.12598 | 25.6749 | 3067.9764 | 2901.9925
36.7167 | 151.9667 | 151.1414 | 107.9842 | 820.0687 | 813.1262 | 390.0855 | 475.3283 | 84.2226 | 0.12695 | 24.9867 | 3122.0248 | 2910.2717
36.725 | 152.3693 | 151.5447 | 107.976 | 819.3064 | 812.8606 | 385.9781 | 476.1436 | 84.2647 | 0.12866 | 25.0061 | 3211.9976 | 2862.0573
36.7333 | 152.2325 | 150.9508 | 107.976 | 819.9503 | 812.9252 | 385.0779 | 470.9429 | 84.3153 | 0.12744 | 25.0811 | 3163.9366 | 2839.4923
36.7417 | 152.33 | 151.1399 | 107.9826 | 819.9859 | 813.4158 | 388.7632 | 476.4809 | 84.3574 | 0.12318 | 24.8884 | 3161.5093 | 2873.0963
36.75 | 152.135 | 151.1272 | 108.2077 | 819.294 | 813.7584 | 392.4767 | 481.9907 | 84.3237 | 0.11892 | 24.9194 | 3189.5044 | 2946.4731
36.7583 | 152.2073 | 151.0626 | 108.045 | 819.4951 | 812.9665 | 389.1571 | 476.4528 | 84.2732 | 0.11539 | 24.9285 | 3213.2922 | 2903.4535
36.7667 | 152.1413 | 151.0879 | 107.8808 | 819.0871 | 813.5929 | 389.1571 | 476.1154 | 84.3068 | 0.12075 | 24.9556 | 3111.3446 | 2872.6093
36.775 | 152.0108 | 151.1856 | 107.792 | 819.5481 | 813.4332 | 390.8451 | 477.2961 | 84.3321 | 0.12732 | 24.9841 | 3149.3727 | 2830.0767
36.7833 | 152.0108 | 151.0485 | 107.935 | 819.7608 | 812.9839 | 389.6072 | 475.6094 | 84.3574 | 0.1272 | 26.1019 | 3179.1479 | 2905.5639
36.7917 | 152.1476 | 151.3226 | 107.8873 | 820.0447 | 813.6815 | 392.2517 | 478.7017 | 84.349 | 0.13012 | 25.0695 | 3130.2777 | 2821.9598
36.8 | 152.0957 | 151.1336 | 107.6901 | 819.808 | 813.4034 | 388.51 | 476.4528 | 84.3658 | 0.13012 | 25.0126 | 3079.9512 | 2813.6805
36.8083 | 151.973 | 150.9192 | 107.7525 | 820.1217 | 813.3033 | 391.3233 | 476.2841 | 84.3742 | 0.12975 | 25.0721 | 3133.9996 | 2807.674
36.8167 | 151.9919 | 151.1666 | 107.7246 | 819.5539 | 813.1908 | 390.198 | 475.7781 | 84.3574 | 0.11953 | 24.9246 | 3081.084 | 2899.5574
36.825 | 151.9715 | 150.9634 | 107.608 | 819.9851 | 813.415 | 386.3157 | 472.6577 | 84.3321 | 0.12111 | 24.9414 | 3103.5772 | 2811.5701
36.8333 | 152.069 | 151.1068 | 107.7099 | 819.3056 | 813.8528 | 387.6379 | 475.5532 | 84.2479 | 0.11356 | 24.9466 | 3131.896 | 2824.5572
36.8417 | 152.0297 | 150.8846 | 107.7165 | 819.8494 | 813.3207 | 387.9755 | 474.5693 | 84.3068 | 0.11502 | 24.9298 | 3154.0655 | 2801.6675
36.85 | 152.1476 | 151.1399 | 107.6967 | 820.2574 | 813.1494 | 392.6737 | 482.9746 | 84.3068 | 0.10882 | 24.9763 | 3127.2031 | 2888.3561
36.8583 | 151.7434 | 150.6434 | 107.8463 | 820.5886 | 813.3149 | 390.5919 | 477.9146 | 84.2395 | 0.10796 | 25.4861 | 3241.4492 | 2886.0833
36.8667 | 151.8803 | 150.9177 | 107.751 | 819.731 | 813.7402 | 391.8578 | 479.6575 | 84.3321 | 0.11697 | 25.1329 | 3152.4473 | 2969.3628
36.875 | 151.9337 | 150.9712 | 107.7591 | 819.2286 | 812.8242 | 391.2108 | 479.0671 | 84.29 | 0.12233 | 25.0695 | 3262.6478 | 2855.8884
36.8833 | 151.907 | 150.9444 | 107.6836 | 819.6366 | 812.8184 | 388.932 | 475.7219 | 84.3321 | 0.11953 | 24.9712 | 3067.3291 | 2849.7196
36.8917 | 151.8677 | 150.8136 | 107.7854 | 819.1045 | 812.9897 | 386.5126 | 472.0674 | 84.3068 | 0.11113 | 24.9013 | 3156.4928 | 2914.8172
36.9 | 152.0957 | 150.9508 | 107.5472 | 819.4653 | 814.0952 | 391.8016 | 481.5409 | 84.3574 | 0.11076 | 24.8754 | 3080.4367 | 2847.4469
36.9083 | 151.8944 | 150.749 | 107.7657 | 819.3999 | 814.0299 | 391.5484 | 476.9588 | 84.3405 | 0.11551 | 24.931 | 3152.1236 | 2822.6091
36.9167 | 151.9007 | 151.1666 | 107.7723 | 819.3172 | 813.0783 | 390.8451 | 478.1676 | 84.29 | 0.11137 | 24.9531 | 3061.8272 | 2796.148
36.925 | 152.0123 | 150.8215 | 107.5553 | 819.9263 | 813.3563 | 388.6507 | 476.5371 | 84.3237 | 0.11454 | 25.1199 | 3149.2109 | 2810.2714
36.9333 | 152.0045 | 150.7679 | 107.8808 | 819.702 | 814.1664 | 393.8271 | 482.5811 | 84.3153 | 0.11028 | 25.1355 | 3128.0122 | 2894.8496
36.9417 | 151.712 | 150.9318 | 107.9563 | 819.6962 | 813.0435 | 390.198 | 475.0472 | 84.349 | 0.11174 | 25.1562 | 3075.0966 | 2815.1416
36.95 | 151.7576 | 150.9775 | 108.0039 | 819.9503 | 813.7113 | 389.6072 | 476.1154 | 84.3405 | 0.10808 | 25.0307 | 3074.1256 | 2844.5248
36.9583 | 151.8488 | 150.9775 | 107.9563 | 820.37 | 812.9723 | 391.267 | 479.8542 | 84.3742 | 0.10407 | 24.966 | 3134.9706 | 2962.8693
36.9667 | 151.9919 | 150.9838 | 108.0105 | 820.1987 | 813.8354 | 389.9448 | 477.0431 | 84.3826 | 0.10468 | 24.8496 | 3154.0655 | 2822.4468
36.975 | 151.907 | 151.0358 | 107.8265 | 821.1622 | 813.4332 | 388.3413 | 475.5532 | 84.4753 | 0.09883 | 24.9039 | 3129.7923 | 2835.2715
36.9833 | 152.0171 | 151.1462 | 108.1321 | 820.6539 | 814.2078 | 392.6456 | 480.3884 | 84.4416 | 0.09603 | 24.9763 | 3122.5103 | 2807.0247
36.9917 | 152.1098 | 150.9192 | 107.8478 | 820.7127 | 814.5562 | 389.0727 | 476.9869 | 84.3742 | 0.10261 | 24.9841 | 3136.5888 | 2905.0769
37 | 152.0894 | 150.9901 | 107.8742 | 820.7425 | 813.5102 | 392.1954 | 479.9105 | 84.3658 | 0.09664 | 25.5727 | 3137.0742 | 2861.2456
37.0083 | 152.1948 | 151.0043 | 107.9366 | 821.4048 | 812.9723 | 389.6635 | 478.3925 | 84.3826 | 0.09299 | 25.0514 | 3195.0064 | 2941.4407
37.0167 | 152.0249 | 151.0169 | 107.9021 | 821.0265 | 812.8838 | 392.7862 | 478.786 | 84.4163 | 0.08593 | 25.0333 | 3099.3698 | 2807.674
37.025 | 151.9526 | 151.2186 | 107.7312 | 819.6375 | 813.9364 | 388.2568 | 476.762 | 84.3742 | 0.08678 | 25.0345 | 3152.1236 | 2849.7196
37.0333 | 151.9274 | 150.9649 | 107.8955 | 820.8195 | 812.6356 | 390.9857 | 477.2399 | 84.3237 | 0.07485 | 24.9194 | 3168.7913 | 2866.2781
37.0417 | 152.1555 | 150.9649 | 107.8002 | 820.1101 | 813.0435 | 388.7632 | 475.0472 | 84.3068 | 0.07814 | 24.8754 | 3126.5558 | 2875.6937
37.05 | 151.973 | 151.4218 | 107.8478 | 820.3526 | 813.2446 | 393.7146 | 483.087 | 84.3742 | 0.07923 | 24.8806 | 3119.112 | 2903.7782
37.0583 | 152.0705 | 151.1083 | 107.7591 | 820.3468 | 813.4043 | 393.2645 | 481.7377 | 84.3153 | 0.08082 | 24.9893 | 3157.7874 | 2791.4402
37.0667 | 151.9148 | 150.7695 | 107.7394 | 820.4528 | 812.9723 | 389.8041 | 474.5412 | 84.3237 | 0.07935 | 24.8961 | 3160.2147 | 2902.1548
37.075 | 151.9667 | 150.9586 | 107.8413 | 820.8253 | 812.9723 | 393.9396 | 484.2115 | 84.3574 | 0.07096 | 25.9414 | 3099.6935 | 2829.265
37.0833 | 151.8488 | 150.8404 | 107.6227 | 821.1557 | 812.9302 | 393.0957 | 479.3482 | 84.349 | 0.06742 | 24.9388 | 3158.4347 | 2830.239
37.0917 | 151.9274 | 151.0106 | 107.8955 | 820.9611 | 813.3976 | 388.8758 | 476.2279 | 84.3658 | 0.07424 | 25.0345 | 3036.9067 | 2851.83
37.1 | 151.9919 | 151.0295 | 107.8199 | 820.6357 | 814.0241 | 388.9883 | 477.0712 | 84.3068 | 0.06962 | 24.9802 | 3189.8281 | 2784.622
37.1083 | 152.0957 | 151.0422 | 107.8331 | 821.0911 | 814.1068 | 392.5049 | 480.051 | 84.3658 | 0.06998 | 24.9078 | 3171.2186 | 2840.4663
37.1167 | 152.0501 | 151.1336 | 107.976 | 819.9437 | 814.0357 | 393.377 | 479.8824 | 84.3237 | 0.07254 | 24.9104 | 3169.4386 | 2889.1678
37.125 | 151.9982 | 151.1729 | 107.8265 | 820.5116 | 813.3207 | 391.6328 | 482.834 | 84.3826 | 0.06572 | 24.9039 | 3152.7709 | 2783.8103
37.1333 | 151.94 | 150.9318 | 107.9086 | 820.0853 | 812.8119 | 389.4103 | 477.6053 | 84.3405 | 0.074 | 24.9479 | 3077.8475 | 2877.9664
37.1417 | 152.0894 | 150.9901 | 107.9695 | 820.4462 | 812.6762 | 390.9576 | 478.8703 | 84.3574 | 0.07132 | 24.9531 | 3079.9512 | 2867.2521
37.15 | 151.9589 | 151.2249 | 107.9284 | 820.3634 | 813.6277 | 387.9193 | 475.2721 | 84.3995 | 0.07631 | 25.6491 | 3099.5316 | 2833.4858
37.1583 | 152.0108 | 151.0485 | 107.935 | 820.5588 | 812.9955 | 392.8706 | 481.0912 | 84.3405 | 0.0785 | 25.0617 | 3162.642 | 2893.3886
37.1667 | 152.2451 | 151.1462 | 107.8463 | 820.3576 | 814.4081 | 387.7505 | 475.3002 | 84.3742 | 0.07814 | 25.1005 | 3140.4725 | 2861.0833
37.175 | 152.0957 | 151.2249 | 108.0713 | 819.3586 | 813.6575 | 390.8451 | 480.4165 | 84.3742 | 0.07607 | 25.1367 | 3173.9696 | 2858.9729
37.1833 | 152.1083 | 151.1919 | 108.0845 | 819.3586 | 813.492 | 387.9755 | 474.8504 | 84.3068 | 0.07631 | 24.8508 | 3184.6498 | 2875.5314
37.1917 | 152.2907 | 151.2375 | 107.9892 | 820.8071 | 813.2851 | 391.2389 | 477.8021 | 84.29 | 0.08009 | 24.9233 | 3131.0868 | 2803.7779
37.2 | 152.0501 | 151.3163 | 108.0237 | 820.6829 | 813.823 | 389.8041 | 476.1436 | 84.349 | 0.08009 | 24.8702 | 3171.8659 | 2778.4531
37.2083 | 152.0375 | 151.0752 | 107.8199 | 820.4288 | 813.4034 | 388.8476 | 476.2841 | 84.3911 | 0.07035 | 24.9375 | 3062.9599 | 2811.5701
37.2167 | 152.1476 | 151.1399 | 107.9826 | 820.4172 | 813.1436 | 389.2134 | 477.6616 | 84.3658 | 0.07266 | 24.9582 | 3088.8514 | 2908.1613
37.225 | 151.7891 | 151.0548 | 107.9416 | 820.6713 | 813.6459 | 392.5049 | 478.7017 | 84.4079 | 0.06767 | 25.2894 | 3063.9309 | 2882.3496
37.2333 | 151.9982 | 150.9444 | 107.7789 | 819.9321 | 813.6103 | 390.8451 | 476.8463 | 84.3995 | 0.06657 | 24.9983 | 3150.9909 | 2853.4534
37.2417 | 151.8614 | 150.7159 | 107.7312 | 819.9321 | 814.0241 | 389.6354 | 476.9026 | 84.4332 | 0.06889 | 25.1251 | 3182.3843 | 2938.3562
37.25 | 151.8221 | 150.9508 | 107.6425 | 820.6241 | 813.7642 | 388.3131 | 474.3725 | 84.3995 | 0.06803 | 25.0074 | 3099.3698 | 2857.3495
37.2583 | 152.0045 | 150.905 | 107.5948 | 820.2988 | 813.3563 | 388.9039 | 476.5933 | 84.3995 | 0.07911 | 24.9168 | 3202.7738 | 2837.0572
37.2667 | 151.8488 | 150.8861 | 107.5274 | 820.0091 | 813.5218 | 387.019 | 473.0513 | 84.3742 | 0.08082 | 24.9401 | 3067.6528 | 2872.934
37.275 | 151.9337 | 150.8341 | 107.6638 | 819.8676 | 814.0423 | 396.6123 | 484.6613 | 84.3911 | 0.07047 | 24.8974 | 3167.3349 | 2841.4403
37.2833 | 151.8347 | 151.1462 | 107.6557 | 819.755 | 812.8126 | 389.7197 | 479.6012 | 84.3405 | 0.06462 | 25.0177 | 3134.4851 | 2884.947
37.2917 | 151.8677 | 150.9508 | 107.6425 | 820.1929 | 812.7953 | 389.0164 | 475.497 | 84.2732 | 0.07741 | 25.3593 | 3117.0084 | 2844.2001
37.3 | 151.7576 | 150.6576 | 107.7181 | 820.3518 | 812.3336 | 395.0931 | 483.565 | 84.2395 | 0.07035 | 25.0565 | 3156.9783 | 2868.0638
37.3083 | 151.7702 | 150.5788 | 107.5406 | 821.3394 | 813.6517 | 393.4895 | 485.0548 | 84.3574 | 0.06377 | 25.0397 | 3205.6866 | 2842.7391
37.3167 | 151.8677 | 150.8594 | 107.5472 | 820.7069 | 812.9781 | 394.6148 | 484.0709 | 84.3742 | 0.06316 | 25.0721 | 3197.4337 | 2901.3431
37.325 | 151.841 | 150.7412 | 107.5669 | 820.7011 | 813.3033 | 387.6942 | 474.8223 | 84.4332 | 0.05696 | 24.9647 | 3133.9996 | 2900.3691
37.3333 | 151.7891 | 150.8263 | 107.751 | 820.293 | 812.6885 | 390.9013 | 478.786 | 84.3658 | 0.05501 | 24.878 | 3111.1828 | 2863.0313
37.3417 | 151.8284 | 150.7742 | 107.6491 | 819.9677 | 813.7286 | 393.9678 | 480.8944 | 84.3911 | 0.05148 | 24.8819 | 3111.3446 | 2818.713
37.35 | 151.7765 | 150.6765 | 107.7378 | 819.6424 | 813.4862 | 390.198 | 477.3242 | 84.3826 | 0.05659 | 24.9181 | 3197.2719 | 2983.8109
37.3583 | 151.6459 | 150.9114 | 107.8397 | 820.7127 | 813.4804 | 389.8604 | 481.2317 | 84.4332 | 0.0561 | 24.9621 | 3150.02 | 2904.9146
37.3667 | 151.8803 | 151.0091 | 107.8939 | 821.2037 | 812.8126 | 391.7734 | 479.4607 | 84.4248 | 0.04137 | 25.543 | 3138.207 | 2860.7586
37.375 | 152.0957 | 150.8594 | 108.0713 | 820.6829 | 813.2437 | 388.0881 | 474.0352 | 84.3153 | 0.03443 | 25.0281 | 3132.7051 | 2849.5572
37.3833 | 151.841 | 150.7869 | 108.1864 | 821.582 | 812.7357 | 382.3209 | 470.7743 | 84.2816 | 0.02518 | 24.9673 | 3175.1023 | 2888.6807
37.3917 | 151.9652 | 151.1399 | 108.0779 | 821.0497 | 813.0725 | 389.8886 | 479.6294 | 84.2563 | 0.02384 | 25.0669 | 3097.2661 | 2867.9015
37.4 | 152.1146 | 151.1525 | 107.9958 | 821.3808 | 813.2793 | 390.2543 | 475.9468 | 84.2563 | 0.0236 | 24.8948 | 3117.0084 | 2818.8753
37.4083 | 152.0753 | 150.7018 | 108.0977 | 820.529 | 813.4622 | 393.9678 | 489.8619 | 84.2479 | 0.02543 | 24.8897 | 3089.3369 | 2817.5766
37.4167 | 152.036 | 151.3479 | 108.009 | 819.5952 | 813.4804 | 391.6609 | 479.7137 | 84.2816 | 0.0275 | 25.0126 | 3171.0568 | 2800.6935
37.425 | 152.1476 | 151.1399 | 107.9826 | 819.9851 | 813.0013 | 388.0318 | 473.3324 | 84.2984 | 0.02555 | 24.8845 | 3180.9279 | 2828.291
37.4333 | 152.0816 | 151.3022 | 108.009 | 819.9255 | 812.9004 | 390.5075 | 477.4367 | 84.349 | 0.02737 | 24.8884 | 3149.5345 | 2803.1285
37.4417 | 152.1588 | 151.0139 | 107.8037 | 820.6705 | 812.9418 | 389.6072 | 477.3523 | 84.3826 | 0.02993 | 26.1019 | 3190.6372 | 2891.1158
37.45 | 152.1005 | 150.9099 | 107.9811 | 820.8651 | 813.0949 | 386.1188 | 473.7541 | 84.4248 | 0.02567 | 25.0397 | 3097.4279 | 2964.168
37.4583 | 152.0549 | 150.9556 | 107.9335 | 820.9777 | 813.6211 | 393.3207 | 481.1755 | 84.3153 | 0.02457 | 25.1186 | 3143.5471 | 2840.6287
37.4667 | 152.0613 | 150.8705 | 107.7971 | 821.0911 | 813.6517 | 390.4793 | 478.3644 | 84.3574 | 0.0219 | 25.0436 | 3126.7177 | 2872.6093
37.475 | 151.9763 | 151.0596 | 107.756 | 821.0067 | 813.0709 | 387.9755 | 474.991 | 84.3911 | 0.01983 | 24.9065 | 3127.6886 | 2919.6873
37.4833 | 152.0802 | 151.0266 | 107.8645 | 820.8477 | 813.1602 | 391.0701 | 478.9828 | 84.2563 | 0.01423 | 24.8573 | 3195.6537 | 2824.5572
37.4917 | 151.8458 | 151.0202 | 107.572 | 820.3445 | 813.7743 | 391.6609 | 480.2197 | 84.2563 | 0.01557 | 24.9621 | 3128.0122 | 2878.7781
37.5 | 151.923 | 150.8234 | 107.7003 | 820.0373 | 813.1363 | 391.6046 | 479.545 | 84.2563 | 0.0197 | 24.8715 | 3088.3659 | 2871.4729
37.5083 | 151.7861 | 150.5948 | 107.6527 | 821.0307 | 813.6327 | 393.3207 | 480.8944 | 84.3658 | 0.02348 | 25.0307 | 3145.489 | 2954.103
37.5167 | 151.9686 | 150.7776 | 107.6527 | 820.5986 | 813.7387 | 389.2134 | 478.7298 | 84.3574 | 0.0219 | 25.7474 | 3124.1285 | 2857.8365
37.525 | 151.8444 | 150.6989 | 107.7612 | 820.563 | 813.1653 | 387.6098 | 474.485 | 84.3742 | 0.01995 | 25.0682 | 3153.0946 | 2768.3882
37.5333 | 151.8444 | 150.6532 | 107.4752 | 820.9356 | 812.8757 | 388.8195 | 477.3523 | 84.3742 | 0.01812 | 25.1005 | 3206.4957 | 2928.6159
37.5417 | 151.8507 | 150.9338 | 107.5771 | 820.847 | 812.4148 | 392.9269 | 480.3321 | 84.2816 | 0.01398 | 24.9931 | 3104.5481 | 2956.7004
37.55 | 151.8114 | 150.8944 | 107.7744 | 820.1964 | 812.6747 | 387.7505 | 472.8545 | 84.2732 | 0.00838 | 24.8276 | 3097.4279 | 2781.6999
37.5583 | 151.6226 | 150.7509 | 107.8154 | 820.6691 | 813.9333 | 390.0573 | 475.9468 | 84.3405 | 0.01313 | 24.9298 | 3163.1275 | 2921.1484
37.5667 | 151.7265 | 150.9007 | 107.781 | 820.3438 | 813.153 | 387.7223 | 475.497 | 84.2479 | 0.01459 | 24.8884 | 2998.8786 | 2838.8429
37.575 | 151.9342 | 150.7889 | 107.6644 | 820.5863 | 813.4781 | 392.5049 | 478.4768 | 84.29 | 0.01203 | 24.8845 | 3095.1624 | 2872.934
37.5833 | 151.8493 | 150.7495 | 107.8617 | 819.9183 | 813.8033 | 390.2824 | 483.5931 | 84.2647 | 0.01167 | 24.9556 | 3100.3407 | 2820.4987
37.5917 | 151.8037 | 151.0238 | 108.0523 | 821.1477 | 813.2118 | 389.3822 | 477.2399 | 84.3153 | 0.01715 | 25.1652 | 3120.7303 | 2908.6483
37.6 | 151.862 | 150.8993 | 107.9702 | 821.1121 | 813.5486 | 391.6609 | 480.4446 | 84.3742 | 0.02056 | 25.0087 | 3048.5578 | 2842.7391
37.6083 | 151.6009 | 150.7749 | 108.1263 | 821.6561 | 813.3889 | 393.2082 | 479.1234 | 84.3574 | 0.02153 | 25.0928 | 3174.7787 | 2896.7976
37.6167 | 151.9659 | 150.9577 | 107.8881 | 821.4077 | 813.9682 | 393.377 | 485.2516 | 84.45 | 0.02397 | 25.0785 | 3144.3562 | 2871.4729
37.625 | 151.9456 | 150.846 | 108.248 | 822.2415 | 814.0154 | 386.7096 | 471.0273 | 84.3995 | 0.01703 | 24.9091 | 3115.7138 | 2904.2652
37.6333 | 152.1216 | 151.0681 | 107.9556 | 820.9051 | 813.7141 | 387.6098 | 474.7942 | 84.3321 | 0.0191 | 25.0889 | 3175.5878 | 2868.7132
37.6417 | 151.8936 | 150.7025 | 108.0509 | 820.0592 | 813.8201 | 392.9269 | 482.9746 | 84.349 | 0.01544 | 24.9647 | 3128.6595 | 2832.1871
37.65 | 151.9456 | 150.8917 | 107.9622 | 821.1529 | 813.3411 | 391.1827 | 478.7017 | 84.349 | 0.01301 | 24.9569 | 3166.5258 | 2822.9338
37.6583 | 152.0228 | 150.7863 | 107.9477 | 820.8042 | 813.6546 | 393.7146 | 481.4285 | 84.29 | 0.01362 | 25.3179 | 3130.1159 | 2871.1482
37.6667 | 152.0292 | 151.0669 | 108.0019 | 821.6613 | 813.27 | 387.5535 | 472.7421 | 84.3068 | 0.01946 | 25.0035 | 3057.6198 | 2832.5118
37.675 | 152.1204 | 151.0212 | 108.0496 | 820.6678 | 813.5182 | 392.4486 | 480.8663 | 84.2732 | 0.01776 | 25.054 | 3090.3078 | 2896.3106
37.6833 | 152.0228 | 150.9691 | 108.1382 | 820.5494 | 813.7723 | 391.5765 | 479.0952 | 84.3658 | 0.02518 | 25.0747 | 3080.9221 | 2830.0767
37.6917 | 152.0355 | 151.0732 | 108.2467 | 820.5844 | 813.559 | 387.7223 | 475.0191 | 84.3826 | 0.02603 | 24.878 | 3264.5897 | 3002.4798
37.7 | 151.938 | 150.9298 | 108.0019 | 820.543 | 813.5176 | 392.7581 | 480.051 | 84.4079 | 0.0236 | 24.9453 | 3181.5752 | 2882.9989
37.7083 | 151.9177 | 151.0923 | 107.8378 | 821.6607 | 814.0555 | 390.5637 | 478.7298 | 84.4163 | 0.02397 | 24.9388 | 3075.4202 | 2887.2197
37.7167 | 152.0026 | 151.1316 | 107.9265 | 821.4834 | 813.7128 | 389.551 | 476.4809 | 84.3405 | 0.02591 | 24.9931 | 3176.2351 | 2795.4987
37.725 | 152.0799 | 150.8435 | 107.8167 | 821.3412 | 813.0328 | 389.6072 | 476.1154 | 84.3995 | 0.02835 | 25.0281 | 3223.8106 | 2917.5769
37.7333 | 152.0343 | 150.9806 | 107.8167 | 821.2467 | 813.6831 | 389.6072 | 479.8824 | 84.3826 | 0.02372 | 25.7927 | 3066.8437 | 2797.4467
37.7417 | 152.066 | 150.921 | 107.9451 | 821.0572 | 813.2455 | 388.6788 | 475.3283 | 84.3742 | 0.02786 | 25.01 | 3126.5558 | 2773.7454
37.75 | 151.8709 | 150.9082 | 107.9795 | 821.4887 | 814.3388 | 393.0394 | 482.075 | 84.3911 | 0.03176 | 25.1794 | 3165.7167 | 2848.0962
37.7583 | 152.0077 | 150.7711 | 107.7413 | 821.6543 | 812.7252 | 394.6711 | 484.1553 | 84.29 | 0.03322 | 25.0747 | 3040.9522 | 2786.7324
37.7667 | 151.8836 | 150.8753 | 107.8975 | 820.6784 | 813.6529 | 392.9269 | 479.8824 | 84.3742 | 0.03005 | 24.9686 | 3143.7089 | 2895.499
37.775 | 151.8506 | 150.7509 | 107.6725 | 820.6311 | 813.3988 | 393.9115 | 484.5207 | 84.3574 | 0.03297 | 24.9246 | 3160.2147 | 2884.6223
37.7833 | 151.8963 | 150.7052 | 107.6725 | 820.5483 | 813.5643 | 393.4333 | 481.0068 | 84.2984 | 0.02883 | 24.8573 | 3063.6072 | 2857.9988
37.7917 | 151.9736 | 150.8284 | 107.6104 | 821.3168 | 813.3808 | 390.9295 | 477.1275 | 84.2816 | 0.03894 | 24.9142 | 3158.5965 | 2841.9274
37.8 | 151.8633 | 150.9007 | 107.5905 | 821.9086 | 813.2275 | 391.8016 | 483.4806 | 84.3658 | 0.0376 | 24.997 | 3152.2855 | 2851.83
37.8083 | 151.8304 | 150.7306 | 107.6991 | 821.648 | 813.5049 | 396.2747 | 485.6733 | 84.349 | 0.03943 | 26.0229 | 3123.3194 | 2903.9405
37.8167 | 151.8304 | 150.8677 | 107.6514 | 821.1332 | 812.5354 | 386.1469 | 473.6416 | 84.3911 | 0.03772 | 25.0902 | 3131.4105 | 2815.7909
37.825 | 151.6214 | 150.8868 | 107.8143 | 821.4288 | 813.8237 | 396.1059 | 484.7456 | 84.3658 | 0.03663 | 25.0462 | 3095.1624 | 2802.1545
37.8333 | 151.719 | 150.4361 | 107.8686 | 821.6475 | 813.6699 | 386.794 | 472.8264 | 84.3153 | 0.03577 | 24.966 | 3137.2361 | 2886.408
37.8417 | 151.9142 | 150.5403 | 107.6436 | 822.2685 | 813.9596 | 391.6046 | 480.5851 | 84.3574 | 0.03516 | 24.9194 | 3107.4609 | 2853.291
37.85 | 151.8091 | 150.755 | 107.7245 | 821.405 | 813.8413 | 387.6098 | 473.1075 | 84.3574 | 0.03224 | 24.8004 | 3108.5936 | 2890.7911
37.8583 | 151.9396 | 150.9771 | 108.0514 | 820.9672 | 813.4037 | 390.9013 | 480.5008 | 84.231 | 0.03017 | 24.8418 | 3151.9618 | 2815.1416
37.8667 | 151.946 | 150.9378 | 108.1057 | 820.5412 | 814.095 | 392.9831 | 483.4244 | 84.2479 | 0.03322 | 24.9686 | 3152.1236 | 2848.2586
37.875 | 152.0955 | 150.9963 | 108.1666 | 822.0256 | 813.3444 | 392.5893 | 479.3482 | 84.2563 | 0.04515 | 25.0307 | 3058.2671 | 2822.1221
37.8833 | 151.9258 | 150.8262 | 107.9894 | 821.0086 | 813.321 | 393.2082 | 479.5169 | 84.3068 | 0.04977 | 25.2752 | 3097.1043 | 2859.6222
37.8917 | 152.1538 | 150.8719 | 107.8464 | 821.2565 | 813.0309 | 390.0855 | 479.8824 | 84.3237 | 0.04868 | 25.0462 | 3126.7177 | 2915.4665
37.9 | 152.121 | 150.9761 | 108.098 | 820.8543 | 813.9529 | 390.4231 | 477.8021 | 84.3742 | 0.05099 | 25.1342 | 3128.9832 | 2903.7782
37.9083 | 152.0224 | 150.923 | 107.995 | 820.5466 | 813.7695 | 391.2389 | 477.8583 | 84.349 | 0.04758 | 25.0462 | 3115.2283 | 2772.9337
37.9167 | 152.1263 | 151.0272 | 108.1036 | 821.558 | 813.6219 | 387.7223 | 474.232 | 84.3574 | 0.04758 | 24.9906 | 3039.0104 | 2796.148
37.925 | 152.0479 | 150.9942 | 108.0216 | 821.191 | 813.0068 | 388.0037 | 476.0592 | 84.2647 | 0.04344 | 24.9945 | 3085.7768 | 2757.3492
37.9333 | 152.1072 | 151.1908 | 108.0836 | 821.9776 | 813.3378 | 389.551 | 478.027 | 84.3742 | 0.04381 | 25.0164 | 3084.644 | 2801.3428
37.9417 | 152.0415 | 151.3534 | 108.0626 | 821.3273 | 812.6466 | 390.5356 | 479.3764 | 84.3658 | 0.04076 | 24.9854 | 3115.8756 | 2803.4532
37.95 | 151.9768 | 150.923 | 108.1379 | 821.3211 | 813.2195 | 389.6916 | 476.8182 | 84.4079 | 0.03967 | 25.0022 | 3088.3659 | 2812.5442
37.9583 | 152.0807 | 151.0272 | 107.913 | 821.6109 | 812.9299 | 391.3514 | 479.9948 | 84.3574 | 0.04271 | 25.0113 | 3144.3562 | 2872.4469
37.9667 | 152.1062 | 151.007 | 107.7491 | 821.2441 | 813.9288 | 389.551 | 477.8021 | 84.3068 | 0.03894 | 25.0514 | 3148.4017 | 2810.5961
37.975 | 152.0543 | 150.8178 | 107.7424 | 822.3916 | 813.5033 | 387.8067 | 475.1034 | 84.4079 | 0.03602 | 25.107 | 3092.8969 | 2839.9793
37.9833 | 152.0405 | 150.9869 | 107.3945 | 821.2618 | 812.9948 | 395.2337 | 482.1875 | 84.2816 | 0.04064 | 25.1005 | 3098.0752 | 2788.3558
37.9917 | 151.943 | 150.8434 | 106.9109 | 821.0962 | 813.1603 | 394.2772 | 480.81 | 84.2816 | 0.03918 | 24.8715 | 3061.1799 | 2803.6156
38 | 151.7149 | 150.7977 | 107.1017 | 819.9845 | 812.7524 | 393.1519 | 481.7377 | 84.231 | 0.0415 | 24.8987 | 3139.1779 | 2846.4728
38.0083 | 151.5972 | 150.7255 | 107.4078 | 820.6881 | 812.7938 | 392.2798 | 479.2077 | 84.2732 | 0.04551 | 24.8521 | 3179.4715 | 2888.3561
38.0167 | 151.9949 | 150.3926 | 107.5851 | 821.6816 | 813.042 | 389.4103 | 476.5933 | 84.2984 | 0.04283 | 25.0772 | 3121.0539 | 2951.668
38.025 | 151.8253 | 150.7712 | 107.8844 | 820.7885 | 812.7287 | 393.1519 | 481.6534 | 84.2732 | 0.04332 | 25.0656 | 3179.6333 | 2907.1873
38.0333 | 151.8837 | 150.6926 | 108.1836 | 821.1138 | 813.4261 | 392.7299 | 481.0912 | 84.349 | 0.04271 | 25.0229 | 3067.8146 | 2849.7196
38.0417 | 152.0269 | 150.5161 | 108.2855 | 820.8417 | 814.023 | 393.2363 | 481.3442 | 84.3826 | 0.04624 | 25.0915 | 3108.27 | 2857.5118
38.05 | 151.8846 | 150.6478 | 108.3274 | 821.6223 | 812.5277 | 391.6609 | 483.087 | 84.3826 | 0.04673 | 24.9996 | 3171.5422 | 2809.1351
38.0583 | 152.1044 | 150.9595 | 108.2713 | 822.5035 | 813.16 | 387.8911 | 473.8103 | 84.3321 | 0.04405 | 24.8793 | 3091.2787 | 2855.5638
38.0667 | 151.8901 | 150.7904 | 108.2379 | 821.5572 | 813.2486 | 390.2543 | 476.5652 | 84.3742 | 0.04356 | 24.9492 | 3123.9667 | 2889.9794
38.075 | 152.0333 | 150.7511 | 108.197 | 820.5696 | 813.0063 | 394.1929 | 483.6493 | 84.3574 | 0.04843 | 24.8961 | 3175.7496 | 2933.9731
38.0833 | 152.0068 | 150.8617 | 107.8359 | 821.3147 | 813.3372 | 391.4921 | 479.4326 | 84.3911 | 0.04247 | 24.9621 | 3121.0539 | 2802.3169
38.0917 | 151.9612 | 150.8617 | 107.8835 | 821.2378 | 813.2604 | 393.0957 | 477.5491 | 84.5006 | 0.03821 | 25.2972 | 3152.1236 | 2851.5053
38.1 | 152.1628 | 150.8809 | 107.713 | 820.9835 | 813.1304 | 393.0957 | 480.8663 | 84.4248 | 0.04101 | 25.1471 | 3053.0888 | 2738.518
38.1083 | 152.026 | 150.7895 | 107.8559 | 821.8056 | 813.29 | 389.8041 | 474.5974 | 84.3826 | 0.03711 | 25.0953 | 3045.9687 | 2877.3171
38.1167 | 151.7979 | 150.8809 | 107.713 | 820.8887 | 812.4151 | 391.4077 | 479.2639 | 84.3574 | 0.03395 | 25.1044 | 3185.1353 | 2897.2847
38.125 | 151.902 | 150.8937 | 107.6787 | 820.1319 | 812.7757 | 393.2082 | 482.7778 | 84.3068 | 0.03383 | 24.7655 | 3216.8523 | 2860.1092
38.1333 | 151.8691 | 150.9065 | 107.6444 | 820.392 | 811.8774 | 389.129 | 479.6012 | 84.3068 | 0.03687 | 24.8327 | 3178.0151 | 2906.5379
38.1417 | 151.954 | 150.8087 | 107.4947 | 821.4565 | 813.1066 | 395.3182 | 486.1793 | 84.3742 | 0.04235 | 24.8159 | 3129.4686 | 2812.8688
38.15 | 151.8436 | 150.5609 | 107.713 | 821.7995 | 813.6563 | 393.2082 | 481.8783 | 84.4163 | 0.03943 | 24.9776 | 3123.9667 | 2970.6615
38.1583 | 151.7907 | 150.6451 | 107.4671 | 821.143 | 812.752 | 394.3335 | 482.6092 | 84.2816 | 0.03943 | 24.9712 | 3112.1537 | 2844.6871
38.1667 | 151.8956 | 150.8873 | 107.4337 | 821.3559 | 812.4683 | 392.4486 | 480.051 | 84.3658 | 0.03492 | 25.2765 | 3101.959 | 2924.8821
38.175 | 151.6082 | 150.828 | 107.6578 | 820.9005 | 812.6337 | 392.7018 | 479.8824 | 84.3995 | 0.02786 | 25.0785 | 3180.6042 | 2821.1481
38.1833 | 151.9212 | 150.5016 | 107.4604 | 820.6994 | 812.8878 | 389.2978 | 475.9749 | 84.3826 | 0.03736 | 25.1523 | 3154.551 | 2915.4665
38.1917 | 151.9403 | 150.8408 | 107.7188 | 821.4149 | 812.3618 | 390.2824 | 480.8944 | 84.2816 | 0.02847 | 25.0126 | 3093.8679 | 2830.726
38.2 | 151.7579 | 150.7037 | 107.7188 | 822.1246 | 812.6573 | 391.1827 | 479.8261 | 84.349 | 0.03468 | 24.8754 | 3072.3456 | 2829.4273
38.2083 | 151.8363 | 150.828 | 107.896 | 821.06 | 812.1313 | 391.5765 | 479.292 | 84.3321 | 0.03626 | 24.8677 | 3115.2283 | 2843.5507
38.2167 | 151.9468 | 150.8472 | 108.0114 | 820.5457 | 812.941 | 390.3668 | 477.9427 | 84.349 | 0.0331 | 24.922 | 3140.7961 | 2935.2718
38.225 | 152.0316 | 150.9779 | 108.0523 | 821.001 | 812.4446 | 394.024 | 481.3723 | 84.3826 | 0.03212 | 24.9647 | 3075.4202 | 2814.3299
38.2333 | 152.0836 | 150.9386 | 107.8684 | 821.2256 | 813 | 392.2236 | 480.6132 | 84.3742 | 0.03443 | 25.2933 | 3141.7671 | 2878.2911
38.2417 | 152.018 | 151.01 | 108.0858 | 821.3143 | 812.5095 | 389.7197 | 475.5532 | 84.3153 | 0.03711 | 24.8754 | 3148.7254 | 2890.3041
38.25 | 152.0764 | 151.0685 | 108.2421 | 822.1009 | 812.6336 | 391.3233 | 477.2961 | 84.3911 | 0.03772 | 25.0578 | 3128.8213 | 2859.7846
38.2583 | 152.2268 | 151.1278 | 108.0657 | 821.6869 | 812.6749 | 388.7914 | 475.7219 | 84.3405 | 0.03163 | 25.054 | 3087.7187 | 2845.6611
38.2667 | 152.2068 | 151.1992 | 108.0448 | 820.8766 | 812.6512 | 389.0446 | 476.6495 | 84.3237 | 0.03784 | 25.0514 | 3074.7729 | 2906.3756
38.275 | 151.9788 | 151.1078 | 108.0925 | 821.7223 | 812.5035 | 389.5791 | 477.1837 | 84.3826 | 0.03565 | 25.0294 | 3138.5306 | 2946.3108
38.2833 | 152.33 | 151.277 | 108.0307 | 820.6342 | 812.9881 | 389.6635 | 477.268 | 84.349 | 0.03492 | 25.0876 | 3206.8194 | 2894.5249
38.2917 | 152.0572 | 151.232 | 108.1744 | 821.675 | 812.8699 | 393.377 | 480.8381 | 84.3742 | 0.03285 | 25.0721 | 3149.3727 | 2870.6612
38.3 | 152.226 | 151.1728 | 108.0173 | 821.0895 | 812.9467 | 395.2337 | 482.4686 | 84.3321 | 0.02932 | 25.0902 | 3111.5064 | 2789.4922
38.3083 | 152.2125 | 150.9307 | 107.8126 | 820.782 | 812.7635 | 390.5075 | 478.2238 | 84.2984 | 0.03273 | 24.9815 | 3086.5859 | 2838.5183
38.3167 | 151.9524 | 151.0357 | 107.922 | 820.9653 | 813.2363 | 391.2952 | 477.521 | 84.3574 | 0.03017 | 25.0811 | 3069.7565 | 2824.5572
38.325 | 151.9716 | 151.1463 | 107.8468 | 821.3556 | 812.4266 | 390.0573 | 481.9626 | 84.3153 | 0.03176 | 25.054 | 3158.2729 | 2894.5249
38.3333 | 151.9909 | 151.0285 | 107.6763 | 821.8997 | 812.6394 | 391.9704 | 487.4724 | 84.3911 | 0.03723 | 25.0721 | 3118.7884 | 2905.0769
38.3417 | 151.8476 | 150.6564 | 107.7649 | 821.2136 | 813.1121 | 391.4077 | 480.0791 | 84.3068 | 0.03151 | 25.129 | 3179.4715 | 2816.2779
38.35 | 152.2189 | 150.7086 | 107.3427 | 820.6696 | 812.3616 | 386.6814 | 471.5333 | 84.2816 | 0.0331 | 25.1018 | 3088.2041 | 2839.6546
38.3583 | 152.1604 | 150.4214 | 107.5676 | 820.8588 | 812.0957 | 387.8911 | 473.3043 | 84.349 | 0.03261 | 25.0139 | 3087.8805 | 2899.8821
38.3667 | 151.8932 | 150.6564 | 107.479 | 820.6341 | 812.5743 | 395.2337 | 483.9023 | 84.349 | 0.02798 | 24.988 | 3066.0346 | 2817.739
38.375 | 151.7628 | 150.7086 | 107.581 | 820.847 | 812.2079 | 389.4947 | 475.4689 | 84.3911 | 0.02774 | 25.0953 | 3133.676 | 2820.6611
38.3833 | 151.8084 | 150.7086 | 107.5333 | 820.9711 | 812.9112 | 396.3309 | 484.8581 | 84.3574 | 0.02652 | 25.0876 | 3204.2302 | 2818.713
38.3917 | 151.6972 | 150.6886 | 107.6555 | 821.8168 | 812.8875 | 393.7146 | 481.3442 | 84.3826 | 0.02518 | 25.0928 | 3162.642 | 2867.4145
38.4 | 151.6645 | 150.7472 | 107.8119 | 821.6039 | 812.4679 | 385.6968 | 472.4047 | 84.3995 | 0.02981 | 25.0747 | 3167.3349 | 2865.9534
38.4083 | 151.7821 | 150.9107 | 107.9823 | 822.2308 | 812.3497 | 393.8553 | 488.4563 | 84.3911 | 0.02603 | 25.0358 | 3116.8465 | 2811.8948
38.4167 | 151.9253 | 150.8714 | 107.8461 | 821.1958 | 812.1429 | 388.0318 | 474.6255 | 84.3574 | 0.02494 | 24.9931 | 3116.1993 | 2884.7846
38.425 | 151.7621 | 150.7993 | 107.8186 | 820.4626 | 812.4443 | 390.0573 | 477.015 | 84.3405 | 0.02068 | 24.9699 | 3091.4405 | 2889.6548
38.4333 | 152.1334 | 150.8515 | 107.8253 | 820.4981 | 812.6866 | 394.446 | 480.7257 | 84.3742 | 0.02421 | 25.0798 | 3086.5859 | 2907.025
38.4417 | 151.8206 | 150.8579 | 108.1655 | 821.456 | 812.6097 | 392.5611 | 480.304 | 84.3911 | 0.02664 | 25.0151 | 3127.6886 | 2795.174
38.45 | 151.9574 | 150.9036 | 108.0703 | 822.2071 | 812.7397 | 386.9628 | 474.2601 | 84.4669 | 0.02883 | 25.1161 | 3187.7244 | 2926.1809
38.4583 | 152.1919 | 151.1842 | 107.934 | 821.0598 | 812.7929 | 390.2824 | 477.3523 | 84.349 | 0.02835 | 25.1186 | 3120.7303 | 2789.6545
38.4667 | 152.0679 | 150.9229 | 108.0904 | 820.3916 | 813.4903 | 390.1136 | 479.8261 | 84.3995 | 0.032 | 25.0824 | 3108.27 | 2847.7715
38.475 | 152.1463 | 151.0471 | 108.077 | 820.7523 | 813.3544 | 392.7862 | 482.0469 | 84.3742 | 0.02896 | 25.0591 | 3146.6217 | 2801.3428
38.4833 | 152.1328 | 151.2164 | 107.9676 | 821.32 | 813.0943 | 394.6992 | 482.834 | 84.3742 | 0.03103 | 25.0255 | 3107.7845 | 2879.2651
38.4917 | 151.9767 | 151.2885 | 108.138 | 821.7222 | 813.3721 | 391.3233 | 476.3965 | 84.3742 | 0.03529 | 25.0514 | 3093.8679 | 2848.2586
38.5 | 152.1848 | 151.0858 | 108.022 | 821.4856 | 813.4667 | 389.4947 | 474.6818 | 84.349 | 0.03663 | 25.0449 | 3087.2332 | 2877.3171
38.5083 | 152.172 | 151.0729 | 108.0085 | 820.9474 | 812.7634 | 390.5356 | 478.8422 | 84.3405 | 0.04198 | 25.1148 | 3182.0606 | 2771.4726
38.5167 | 152.452 | 151.1707 | 107.6341 | 820.7523 | 813.1061 | 387.7786 | 473.5854 | 84.3321 | 0.04137 | 25.0953 | 3093.706 | 2882.3496
38.525 | 152.1328 | 151.0337 | 108.0153 | 820.0191 | 812.8697 | 389.6072 | 477.1837 | 84.349 | 0.03626 | 25.0436 | 3061.3417 | 2851.0183
38.5333 | 152.1784 | 151.0794 | 107.8247 | 820.7228 | 812.5388 | 391.1827 | 480.0229 | 84.3658 | 0.04356 | 25.0811 | 3116.8465 | 2744.3621
38.5417 | 152.0936 | 150.903 | 107.7361 | 820.5572 | 812.8697 | 391.6046 | 476.1436 | 84.29 | 0.03504 | 25.0462 | 3089.4987 | 2817.0896
38.55 | 151.9176 | 150.818 | 107.6475 | 822.1362 | 812.3792 | 391.6046 | 479.4045 | 84.3068 | 0.03748 | 25.0126 | 3134.9706 | 2845.3365
38.5583 | 151.996 | 150.9423 | 107.8247 | 821.3082 | 812.7515 | 392.8143 | 484.5207 | 84.3911 | 0.0421 | 25.0759 | 3165.7167 | 2891.4405
38.5667 | 151.8849 | 150.8766 | 107.5656 | 821.2018 | 812.397 | 390.1417 | 476.3965 | 84.4163 | 0.04466 | 25.0462 | 3131.2487 | 2786.0831
38.575 | 151.7673 | 150.9417 | 107.7288 | 820.4981 | 812.7279 | 393.4051 | 479.4607 | 84.3658 | 0.046 | 25.0747 | 3054.2216 | 2894.0379
38.5833 | 152.0603 | 150.6411 | 107.6537 | 820.776 | 812.1783 | 390.4793 | 479.2358 | 84.3911 | 0.05026 | 25.1199 | 3144.8417 | 2924.7198
38.5917 | 151.8586 | 150.7132 | 107.4428 | 821.5921 | 812.1666 | 390.9576 | 477.5772 | 84.3995 | 0.05136 | 25.0979 | 3068.3001 | 2877.9664
38.6 | 151.6632 | 150.6545 | 107.763 | 821.8287 | 812.3616 | 387.0471 | 472.6577 | 84.4669 | 0.04454 | 25.0759 | 3078.1712 | 2764.4921
38.6083 | 151.7937 | 150.7852 | 107.7086 | 821.604 | 811.5993 | 390.9295 | 477.6616 | 84.4079 | 0.03297 | 25.0358 | 3041.5995 | 2870.3365
38.6167 | 151.7346 | 150.8632 | 107.5993 | 820.776 | 812.7161 | 390.6481 | 478.8141 | 84.3237 | 0.02944 | 25.0397 | 3108.7555 | 2867.2521
38.625 | 151.7802 | 150.726 | 107.5993 | 820.9002 | 812.5093 | 388.1162 | 476.4247 | 84.3658 | 0.02506 | 25.0397 | 3123.8049 | 2844.3624
38.6333 | 151.7411 | 150.6868 | 107.749 | 821.604 | 812.3438 | 392.5893 | 481.7377 | 84.3742 | 0.03638 | 25.0578 | 3126.5558 | 2824.8819
38.6417 | 151.8194 | 150.6282 | 107.8308 | 821.3733 | 811.9893 | 390.8169 | 476.5371 | 84.4248 | 0.03541 | 25.0501 | 3188.3717 | 2983.6486
38.65 | 151.9691 | 150.5954 | 107.749 | 821.5803 | 811.9893 | 389.6072 | 475.4408 | 84.4163 | 0.03529 | 25.0837 | 3056.3253 | 2832.8364
38.6583 | 152.1714 | 150.9809 | 107.7221 | 821.811 | 811.4339 | 392.2236 | 477.2118 | 84.4837 | 0.03821 | 25.0151 | 3135.456 | 2842.4144
38.6667 | 151.9235 | 150.8239 | 107.8919 | 820.9889 | 812.0189 | 390.6763 | 479.0952 | 84.4753 | 0.03261 | 25.1005 | 3131.4105 | 2872.7716
38.675 | 151.9299 | 151.1046 | 107.7557 | 820.5632 | 812.1725 | 393.0113 | 479.9667 | 84.3911 | 0.02944 | 25.0915 | 3126.8795 | 2827.6416
38.6833 | 152.0603 | 151.0524 | 107.7966 | 820.9416 | 812.6748 | 386.0344 | 476.8463 | 84.3742 | 0.02737 | 24.9906 | 3055.678 | 2781.6999
38.6917 | 152.0018 | 150.9938 | 107.9738 | 821.0185 | 812.0484 | 389.6072 | 474.485 | 84.3826 | 0.03042 | 25.0371 | 3130.2777 | 2865.1417
38.7 | 151.9299 | 151.1046 | 107.8987 | 821.4324 | 812.007 | 393.0394 | 480.3603 | 84.4163 | 0.02969 | 25.0501 | 3101.959 | 2739.1673
38.7083 | 152.0282 | 151.0659 | 108.0489 | 821.0894 | 812.4502 | 388.9883 | 478.9828 | 84.4416 | 0.03139 | 25.0397 | 3126.394 | 2819.3624
38.7167 | 152.0539 | 151.0003 | 108.2187 | 820.7642 | 811.7943 | 388.707 | 474.7099 | 84.4669 | 0.03492 | 25.0177 | 3218.6323 | 2811.2455
38.725 | 152.158 | 151.0589 | 108.2322 | 821.2845 | 812.397 | 387.3847 | 474.1195 | 84.4416 | 0.03224 | 25.0436 | 3059.5617 | 2875.2067
38.7333 | 152.0346 | 151.1637 | 108.1985 | 821.4738 | 812.8756 | 392.5893 | 478.8703 | 84.6017 | 0.02835 | 25.0824 | 3127.6886 | 2827.9663
38.7417 | 152.3017 | 150.8374 | 108.0965 | 821.1958 | 812.5565 | 389.3822 | 475.75 | 84.4921 | 0.02664 | 25.0488 | 3190.3135 | 2933.6484
38.75 | 152.2626 | 151.1637 | 108.2461 | 822.0652 | 812.5152 | 389.2978 | 479.3764 | 84.5006 | 0.0275 | 25.0643 | 3045.6451 | 2915.1419
38.7583 | 152.1521 | 151.1901 | 107.7972 | 820.9415 | 811.5579 | 392.308 | 480.81 | 84.4163 | 0.02628 | 24.988 | 3122.0248 | 2895.3366
38.7667 | 151.9632 | 151.0008 | 107.5999 | 820.7346 | 812.137 | 390.2824 | 476.509 | 84.3742 | 0.01897 | 25.0242 | 3188.6953 | 2854.1027
38.775 | 152.0217 | 151.1051 | 107.8516 | 821.0894 | 811.8297 | 391.1545 | 477.2961 | 84.3574 | 0.01995 | 24.9686 | 3133.5142 | 2895.986
38.7833 | 152.0545 | 151.0465 | 107.5999 | 821.2195 | 811.6288 | 389.7479 | 478.4768 | 84.349 | 0.02165 | 25.0617 | 3130.7632 | 2867.4145
38.7917 | 151.7416 | 150.8245 | 107.5589 | 821.1367 | 812.3733 | 391.9985 | 479.2077 | 84.3658 | 0.018 | 25.0268 | 3159.7293 | 2788.6805
38.8 | 152.0024 | 150.8573 | 107.6885 | 821.2076 | 811.7824 | 391.2952 | 480.3884 | 84.29 | 0.01703 | 25.0643 | 3054.707 | 2940.629
38.8083 | 151.8328 | 150.8245 | 107.4159 | 821.4383 | 811.9301 | 388.9883 | 474.991 | 84.3237 | 0.02141 | 25.0682 | 3037.2303 | 2953.2913
38.8167 | 151.7808 | 151.1379 | 107.5522 | 820.232 | 813.0825 | 393.377 | 481.2317 | 84.3911 | 0.01824 | 25.0617 | 3091.7642 | 2989.3304
38.825 | 151.748 | 150.6024 | 107.5656 | 820.6873 | 811.3038 | 389.0727 | 474.0352 | 84.29 | 0.01751 | 24.9841 | 3183.3552 | 2897.7717
38.8333 | 151.7545 | 150.9288 | 107.6677 | 821.3437 | 812.2906 | 391.7172 | 478.8141 | 84.3574 | 0.01776 | 24.9945 | 3211.1885 | 2923.5835
38.8417 | 151.7352 | 150.7723 | 107.8381 | 821.6098 | 812.4324 | 394.1366 | 482.9184 | 84.4079 | 0.02019 | 25.0436 | 3160.2147 | 2878.2911
38.85 | 151.7937 | 150.9223 | 107.8516 | 821.5447 | 812.2433 | 390.2261 | 478.4768 | 84.349 | 0.02056 | 25.0307 | 3101.959 | 2939.8173
38.8583 | 151.872 | 150.5895 | 107.9334 | 821.6689 | 811.9951 | 390.7325 | 478.7017 | 84.3658 | 0.01995 | 25.0462 | 3040.7904 | 2828.4533
38.8667 | 152.0673 | 150.968 | 107.8039 | 820.3207 | 811.9302 | 390.3105 | 477.5772 | 84.3574 | 0.02397 | 25.0721 | 3223.487 | 2808.9727
38.875 | 151.872 | 150.7266 | 108.0764 | 820.4685 | 812.1606 | 387.1316 | 473.726 | 84.3237 | 0.02202 | 25.0281 | 3141.9289 | 2860.2716
38.8833 | 152.0609 | 150.9159 | 108.0831 | 821.1781 | 812.4561 | 390.8169 | 478.7579 | 84.3321 | 0.02348 | 25.054 | 3066.52 | 2873.7456
38.8917 | 152.1585 | 151.0594 | 107.8992 | 821.4265 | 812.6629 | 393.6302 | 484.1553 | 84.29 | 0.01581 | 25.0501 | 3098.7225 | 2841.1157
38.9 | 151.9896 | 150.9815 | 107.8656 | 822.3314 | 812.1606 | 388.0599 | 471.8987 | 84.3658 | 0.01423 | 25.0061 | 3148.4017 | 2869.3625
38.9083 | 151.9761 | 151.0594 | 107.9469 | 822.497 | 812.5743 | 386.3157 | 473.3324 | 84.3068 | 0.01483 | 25.0371 | 3050.6615 | 2853.1287
38.9167 | 151.9632 | 150.9094 | 108.1716 | 821.5447 | 812.3261 | 389.6072 | 477.7459 | 84.3237 | 0.01155 | 25.0734 | 3124.2903 | 2796.148
38.925 | 152.0153 | 150.8245 | 108.0354 | 820.6695 | 812.2374 | 384.8809 | 475.8906 | 84.3574 | 0.01483 | 25.138 | 3159.4056 | 2920.3367
38.9333 | 152.0609 | 151.2815 | 108.0354 | 820.7523 | 811.8651 | 391.6328 | 478.4487 | 84.2732 | 0.0124 | 25.0656 | 3122.6721 | 2875.2067
38.9417 | 152.2234 | 150.9417 | 108.0623 | 821.9351 | 812.0129 | 389.3822 | 474.7099 | 84.2563 | 0.01325 | 25.0164 | 3112.6392 | 2899.8821
38.95 | 152.165 | 151.0659 | 108.0965 | 821.255 | 812.4502 | 392.533 | 478.5611 | 84.3321 | 0.02238 | 24.9699 | 3124.4522 | 2801.8298
38.9583 | 152.1199 | 151.1122 | 107.8589 | 821.2076 | 813.313 | 389.776 | 479.7418 | 84.3153 | 0.02737 | 25.0565 | 3102.6062 | 2855.0768
38.9667 | 152.2304 | 150.9944 | 107.8314 | 820.9001 | 812.5506 | 387.9755 | 476.762 | 84.2732 | 0.02981 | 24.988 | 3134.3233 | 2920.1743
38.975 | 152.1392 | 150.903 | 107.6885 | 820.9474 | 812.8047 | 390.5637 | 480.7819 | 84.2816 | 0.03431 | 25.0281 | 3071.2128 | 2886.0833
38.9833 | 152.1913 | 150.9551 | 107.5999 | 820.2142 | 813.4785 | 392.7581 | 479.2077 | 84.2984 | 0.03224 | 25.0358 | 3107.2991 | 2952.9667
38.9917 | 152.1457 | 150.9551 | 107.7428 | 820.7641 | 813.5731 | 391.3796 | 478.7017 | 84.2732 | 0.03967 | 25.0824 | 3225.1052 | 2882.3496
39 | 152.1328 | 151.1707 | 107.777 | 822.1598 | 813.6854 | 390.1136 | 475.2721 | 84.2816 | 0.04576 | 25.0061 | 3093.5442 | 2882.5119
39.0083 | 152.1264 | 151.0272 | 107.5797 | 820.504 | 812.2788 | 390.7607 | 476.9869 | 84.2647 | 0.05367 | 25.0307 | 3147.4308 | 2841.6027
39.0167 | 152.1065 | 151.0073 | 107.5113 | 820.2142 | 812.7338 | 391.464 | 477.9708 | 84.2984 | 0.05623 | 24.9763 | 3169.924 | 2846.4728
39.025 | 152.2369 | 151.0922 | 107.4092 | 820.2497 | 812.6038 | 392.4205 | 479.9105 | 84.2984 | 0.05683 | 25.0177 | 3146.6217 | 2848.4209
39.0333 | 152.0352 | 151.0729 | 107.5797 | 820.161 | 812.1015 | 390.9857 | 479.5731 | 84.2732 | 0.05659 | 25.0307 | 3131.896 | 2864.9794
39.0417 | 152.0545 | 150.9094 | 107.6475 | 820.3207 | 812.5506 | 392.4205 | 479.1515 | 84.2816 | 0.05075 | 25.0527 | 3172.3513 | 2905.0769
39.05 | 151.9568 | 150.8573 | 107.4501 | 820.9947 | 812.8934 | 388.3975 | 478.8141 | 84.2984 | 0.05586 | 25.0565 | 3143.8708 | 2926.5055
39.0583 | 151.996 | 150.7594 | 107.6817 | 820.8469 | 812.7456 | 383.5306 | 471.1678 | 84.3574 | 0.05574 | 24.9505 | 3188.5335 | 2925.0445
39.0667 | 152.0217 | 151.1508 | 107.7086 | 820.705 | 813.0175 | 387.4129 | 475.3283 | 84.3153 | 0.05781 | 24.9945 | 3120.083 | 2884.2976
39.075 | 151.9504 | 150.9423 | 107.777 | 820.9297 | 812.7456 | 393.0957 | 482.5811 | 84.3658 | 0.05391 | 25.0203 | 3105.3572 | 2890.7911
39.0833 | 152.0217 | 150.968 | 107.4226 | 820.0369 | 812.6806 | 391.6046 | 479.0952 | 84.2647 | 0.05355 | 25.0074 | 3063.4454 | 2836.0832
39.0917 | 151.996 | 151.0794 | 107.8723 | 821.0657 | 813.2539 | 388.932 | 476.3965 | 84.3153 | 0.05428 | 25.0294 | 3128.4977 | 2771.3103
39.1 | 151.9305 | 150.8309 | 107.6133 | 820.9652 | 812.202 | 391.5765 | 482.2999 | 84.3405 | 0.05744 | 24.9893 | 3105.6809 | 2886.895
39.1083 | 151.8913 | 150.7917 | 107.6677 | 821.0362 | 811.942 | 391.5202 | 479.9386 | 84.2816 | 0.04977 | 25.0151 | 3160.2147 | 2893.0639
39.1167 | 151.996 | 150.8965 | 107.7294 | 820.4094 | 812.5151 | 388.51 | 475.0472 | 84.2816 | 0.04661 | 25.032 | 3089.3369 | 2833.1611
39.125 | 151.7872 | 150.7331 | 107.7972 | 820.6045 | 812.8343 | 388.6507 | 474.4006 | 84.2984 | 0.04904 | 25.0384 | 3086.7477 | 2832.8364
39.1333 | 152.0088 | 150.7723 | 107.5999 | 820.3916 | 812.332 | 396.4716 | 484.2115 | 84.3068 | 0.04356 | 25.0604 | 3140.1489 | 2789.4922
39.1417 | 151.9761 | 151.0137 | 107.7563 | 820.9711 | 812.3733 | 389.973 | 476.0873 | 84.3153 | 0.04003 | 25.0527 | 3129.3068 | 2941.116
39.15 | 152.0282 | 150.8831 | 107.906 | 821.3673 | 812.9761 | 392.8143 | 478.786 | 84.349 | 0.04344 | 25.1186 | 3122.1867 | 2932.025
39.1583 | 151.7808 | 150.5438 | 107.9334 | 821.3969 | 812.3438 | 394.7555 | 481.9626 | 84.3742 | 0.04624 | 25.0902 | 3068.9473 | 2926.9925
39.1667 | 151.9112 | 150.7202 | 107.9744 | 820.6873 | 812.5861 | 392.533 | 479.6856 | 84.3826 | 0.04904 | 25.0229 | 3163.4512 | 2832.0247
39.175 | 151.8521 | 150.9809 | 107.865 | 819.9482 | 812.137 | 391.689 | 479.9386 | 84.3405 | 0.05063 | 25.0811 | 3194.1973 | 2824.7195
39.1833 | 152.1322 | 150.896 | 107.7765 | 820.9711 | 812.332 | 393.6865 | 483.4525 | 84.3574 | 0.05452 | 25.041 | 3191.1227 | 2937.5445
39.1917 | 152.0737 | 150.9288 | 107.9536 | 819.5935 | 812.6511 | 390.8451 | 478.3362 | 84.3405 | 0.06158 | 25.0345 | 3171.7041 | 2850.0443
39.2 | 152.1387 | 151.0852 | 108.1643 | 820.0369 | 812.1429 | 390.3949 | 476.9869 | 84.3742 | 0.05744 | 25.019 | 3106.3281 | 2823.0961
39.2083 | 152.1714 | 150.9352 | 107.9603 | 821.0126 | 811.9597 | 389.0727 | 475.497 | 84.2984 | 0.05343 | 25.0294 | 3097.5898 | 2886.5703
39.2167 | 152.1585 | 150.968 | 107.9469 | 820.7405 | 812.267 | 391.4921 | 483.3682 | 84.3826 | 0.05939 | 25.032 | 3185.4589 | 2898.421
39.225 | 152.1387 | 151.1309 | 107.9738 | 819.9186 | 812.9761 | 389.0446 | 475.497 | 84.3742 | 0.06426 | 25.041 | 3140.1489 | 2879.1028
39.2333 | 152.1322 | 151.2615 | 108.0147 | 819.8713 | 812.5979 | 389.8604 | 478.7579 | 84.4416 | 0.06122 | 25.0902 | 3155.3601 | 2889.8171
39.2417 | 152.2165 | 151.0261 | 108.1503 | 820.9652 | 813.1535 | 391.0139 | 479.9667 | 84.4079 | 0.05549 | 25.0449 | 3143.8708 | 2853.6157
39.25 | 152.1188 | 151.0196 | 107.9531 | 821.1367 | 812.4975 | 388.51 | 477.8865 | 84.4163 | 0.04478 | 25.0436 | 3133.8378 | 2908.8107
39.2583 | 152.4251 | 151.2809 | 107.9872 | 821.1722 | 813.1948 | 389.7479 | 476.7339 | 84.45 | 0.04795 | 25.0333 | 3146.7835 | 2803.6156
39.2667 | 152.0732 | 151.0196 | 107.8101 | 820.6873 | 812.1725 | 388.3694 | 476.5933 | 84.4163 | 0.04746 | 25.0928 | 3211.0267 | 2936.4082
39.275 | 152.0995 | 151.046 | 107.8376 | 819.7827 | 812.137 | 392.2517 | 480.9225 | 84.3405 | 0.04259 | 25.0617 | 3120.7303 | 2852.6417
39.2833 | 152.1446 | 151.2282 | 107.8847 | 820.776 | 812.4679 | 389.354 | 476.9026 | 84.4416 | 0.04381 | 25.0514 | 3164.5839 | 2900.5314
39.2917 | 151.989 | 150.9809 | 107.865 | 820.4449 | 812.5093 | 393.3207 | 478.2238 | 84.3826 | 0.04369 | 25.0527 | 3126.5558 | 2861.5703
39.3 | 151.9949 | 150.9411 | 107.633 | 821.0717 | 812.8048 | 390.9013 | 478.8703 | 84.4248 | 0.03943 | 25.041 | 3140.1489 | 2875.5314
39.3083 | 152.0469 | 151.2675 | 107.878 | 821.1486 | 813.2953 | 391.1264 | 478.7017 | 84.4585 | 0.03894 | 25.0953 | 3233.0345 | 2842.4144
39.3167 | 151.8001 | 151.0202 | 107.9536 | 820.7642 | 812.6629 | 391.0983 | 477.8583 | 84.3826 | 0.03906 | 25.0177 | 3060.5326 | 2821.4728
39.325 | 152.0078 | 151.1369 | 107.8371 | 820.7879 | 812.5212 | 390.9857 | 480.051 | 84.3237 | 0.0359 | 25.0941 | 3163.9366 | 2934.2978
39.3333 | 151.8972 | 150.9347 | 107.7692 | 821.1545 | 812.9703 | 385.3029 | 471.449 | 84.3574 | 0.03553 | 25.0682 | 3152.7709 | 2870.6612
39.3417 | 151.858 | 150.9869 | 107.633 | 820.4568 | 812.273 | 392.3361 | 479.2358 | 84.3321 | 0.0337 | 25.085 | 3108.1082 | 2893.3886
39.35 | 151.7277 | 150.9933 | 107.5444 | 820.9535 | 812.273 | 390.0573 | 477.0993 | 84.3068 | 0.03285 | 25.0048 | 3237.2418 | 2895.0119
39.3583 | 151.8189 | 150.9476 | 107.6397 | 820.918 | 811.948 | 393.6021 | 481.6815 | 84.3153 | 0.03358 | 25.0979 | 3116.8465 | 2897.447
39.3667 | 151.682 | 150.6734 | 107.449 | 820.7524 | 812.1548 | 391.0701 | 477.6897 | 84.3068 | 0.03236 | 25.16 | 3135.2942 | 2865.3041
39.375 | 151.7277 | 151.039 | 107.6397 | 820.8057 | 812.6217 | 392.0548 | 480.3884 | 84.3742 | 0.03614 | 25.0656 | 3107.7845 | 2815.3039
39.3833 | 152.1248 | 150.8428 | 107.3874 | 820.8057 | 812.4148 | 386.8502 | 472.1798 | 84.3658 | 0.03809 | 25.0772 | 3044.8359 | 2817.9013
39.3917 | 151.6885 | 150.8169 | 107.7417 | 820.5987 | 812.5389 | 387.863 | 478.0832 | 84.3658 | 0.04417 | 25.0772 | 3125.7467 | 2945.4991
39.4 | 151.8382 | 150.6013 | 107.6599 | 821.1665 | 812.8995 | 391.0701 | 480.7819 | 84.3911 | 0.04819 | 25.0617 | 3164.0984 | 2845.9858
39.4083 | 151.9423 | 150.8885 | 107.9593 | 820.3977 | 812.7103 | 390.9295 | 480.5008 | 84.3911 | 0.04369 | 25.041 | 3078.333 | 2913.5185
39.4167 | 151.8447 | 150.882 | 107.8573 | 819.9602 | 812.9763 | 387.9755 | 479.3764 | 84.3742 | 0.05501 | 25.0565 | 3136.9124 | 2842.5767
39.425 | 152.1833 | 150.9928 | 107.8298 | 819.6941 | 812.669 | 388.0037 | 478.7298 | 84.3742 | 0.05111 | 25.0682 | 3108.7555 | 2843.2261
39.4333 | 151.9423 | 150.9342 | 107.9117 | 820.4214 | 812.9823 | 390.5075 | 479.0671 | 84.3574 | 0.05002 | 25.054 | 3158.2729 | 2966.2784
39.4417 | 151.8967 | 151.1627 | 108.1499 | 820.6343 | 812.2849 | 388.8758 | 477.015 | 84.3742 | 0.05014 | 25.1367 | 3175.1023 | 2827.6416
39.45 | 152.2615 | 151.0713 | 107.9593 | 821.3675 | 812.0249 | 386.9065 | 475.9749 | 84.4585 | 0.05525 | 25.129 | 3115.552 | 2939.6549
39.4583 | 152.0792 | 151.2541 | 107.9117 | 821.1251 | 812.5272 | 392.8706 | 482.1875 | 84.4079 | 0.04344 | 25.019 | 3122.8339 | 2841.4403
39.4667 | 152.0921 | 151.1299 | 108.0681 | 821.1724 | 812.5331 | 387.9193 | 475.3283 | 84.3742 | 0.04308 | 25.0902 | 3108.7555 | 2920.3367
39.475 | 152.1768 | 151.1235 | 107.8231 | 820.522 | 812.3382 | 391.5484 | 478.9828 | 84.3574 | 0.03663 | 25.0824 | 3166.8494 | 2901.0185
39.4833 | 152.105 | 151.1429 | 108.1292 | 820.5812 | 812.025 | 391.8016 | 479.8824 | 84.3237 | 0.03857 | 25.1005 | 3182.2225 | 2923.4211
39.4917 | 152.0787 | 151.1166 | 108.0542 | 820.8591 | 811.9305 | 386.7377 | 472.3766 | 84.3153 | 0.04052 | 25.0501 | 3088.0423 | 2915.4665
39.5 | 152.1114 | 151.4691 | 108.0883 | 821.3558 | 813.8748 | 391.7172 | 479.1515 | 84.3911 | 0.0477 | 25.0436 | 3176.7205 | 2927.9666
39.5083 | 152.0266 | 151.2472 | 108.095 | 820.9005 | 812.6337 | 389.1008 | 475.3283 | 84.4332 | 0.04636 | 25.1859 | 3198.7283 | 2951.5056
39.5167 | 152.1114 | 151.2407 | 107.8977 | 820.4452 | 812.22 | 389.0446 | 477.6897 | 84.4332 | 0.04417 | 25.1251 | 3091.4405 | 2946.4731
39.525 | 152.2482 | 151.1493 | 107.8977 | 820.1141 | 811.8477 | 393.1238 | 478.1113 | 84.3405 | 0.03577 | 25.0358 | 3147.1072 | 2881.2132
39.5333 | 151.9419 | 151.0709 | 107.7683 | 821.0779 | 812.1905 | 391.0701 | 478.2238 | 84.2816 | 0.03468 | 25.0242 | 3208.923 | 2938.0316
39.5417 | 151.577 | 150.7966 | 107.8159 | 821.8586 | 813.136 | 389.973 | 476.6777 | 84.3237 | 0.03273 | 25.0345 | 3172.8368 | 2886.5703
39.55 | 152.0456 | 151.1291 | 107.6861 | 821.1372 | 812.4979 | 387.0471 | 473.6979 | 84.3068 | 0.0348 | 25.0255 | 3182.3843 | 2810.4338
39.5583 | 152.0198 | 151.0118 | 107.7544 | 820.9361 | 812.5865 | 395.3463 | 482.6373 | 84.2984 | 0.03419 | 25.041 | 3066.8437 | 2851.0183
39.5667 | 151.883 | 150.9204 | 107.6114 | 820.7825 | 812.8466 | 395.3182 | 483.2838 | 84.2984 | 0.02932 | 25.0384 | 3154.8746 | 2858.6482
39.575 | 152.1433 | 150.8157 | 107.5022 | 820.8652 | 812.9294 | 391.0139 | 476.003 | 84.2395 | 0.02859 | 25.0268 | 3088.6896 | 2838.8429
39.5833 | 151.8043 | 151.0244 | 107.6722 | 821.4921 | 812.1494 | 389.8886 | 477.5772 | 84.2226 | 0.02445 | 25.0126 | 3166.5258 | 2943.2264
39.5917 | 151.8047 | 150.9791 | 107.6726 | 821.1374 | 811.7536 | 390.5075 | 478.2519 | 84.2732 | 0.0292 | 25.0126 | 3179.7951 | 2843.3884
39.6 | 151.7784 | 150.77 | 107.6452 | 821.297 | 812.699 | 393.2363 | 479.1234 | 84.3742 | 0.02762 | 25.0591 | 3150.8291 | 2929.1029
39.6083 | 151.8043 | 150.933 | 107.6722 | 820.7589 | 812.3267 | 390.6763 | 478.533 | 84.3658 | 0.03504 | 25.0371 | 3121.0539 | 2826.5052
39.6167 | 151.9347 | 150.8808 | 107.7608 | 820.5933 | 812.4922 | 390.9295 | 480.5008 | 84.29 | 0.03516 | 25.0384 | 3183.517 | 2929.9146
39.625 | 151.9411 | 150.8416 | 107.7199 | 821.043 | 811.9901 | 395.0931 | 483.9866 | 84.3237 | 0.03614 | 25.0565 | 3121.0539 | 2880.2392
39.6333 | 151.8305 | 151.1421 | 107.8902 | 821.4745 | 811.7181 | 389.4666 | 478.0832 | 84.3321 | 0.03699 | 25.1031 | 3134.3233 | 2872.934
39.6417 | 151.9476 | 150.9852 | 108.0602 | 821.3268 | 812.8115 | 386.4282 | 474.0352 | 84.349 | 0.03687 | 25.01 | 3256.0131 | 2945.0121
39.65 | 152.13 | 151.0309 | 107.822 | 819.9963 | 811.5232 | 392.5893 | 479.3201 | 84.3321 | 0.03736 | 24.9893 | 3203.0975 | 2901.0185
39.6583 | 151.7454 | 151.1482 | 108.0396 | 820.9602 | 813.0243 | 389.973 | 480.2478 | 84.3574 | 0.03711 | 25.0695 | 3147.9163 | 2888.3561
39.6667 | 152.0191 | 151.2853 | 107.9443 | 821.2559 | 812.2856 | 390.7325 | 476.0592 | 84.3574 | 0.03857 | 25.0126 | 3091.7642 | 2849.2326
39.675 | 151.8693 | 151.0896 | 107.8831 | 821.5162 | 812.5457 | 392.3924 | 482.1875 | 84.3237 | 0.03748 | 25.041 | 3111.3446 | 2821.4728
39.6833 | 152.2862 | 151.0047 | 107.6993 | 822.1134 | 813.0597 | 388.707 | 475.1315 | 84.3826 | 0.03784 | 24.9841 | 3176.8823 | 2928.4536
39.6917 | 152.1818 | 151.3113 | 108.0667 | 821.2145 | 813.0302 | 389.3822 | 477.521 | 84.3574 | 0.03894 | 25.054 | 3172.8368 | 2899.3951
39.7 | 152.2862 | 151.0504 | 107.8423 | 820.6055 | 812.3802 | 389.0446 | 473.4167 | 84.3658 | 0.03894 | 25.1419 | 3197.1101 | 2859.7846
39.7083 | 152.1689 | 150.9784 | 108.1008 | 820.6704 | 812.4865 | 388.5663 | 475.9468 | 84.349 | 0.03407 | 25.0617 | 3167.6585 | 2850.0443
39.7167 | 152.1951 | 151.2788 | 108.1757 | 820.99 | 812.5162 | 391.1545 | 477.3242 | 84.3321 | 0.02397 | 25.085 | 3153.0946 | 2935.4341
39.725 | 152.1753 | 151.1677 | 107.774 | 821.3566 | 812.7171 | 389.354 | 476.9588 | 84.3405 | 0.03151 | 25.0578 | 3217.8232 | 2939.1679
39.7333 | 152.1427 | 151.3634 | 108.1687 | 821.806 | 813.2076 | 390.5919 | 479.4045 | 84.349 | 0.03407 | 25.085 | 3219.2796 | 2859.2975
39.7417 | 151.9409 | 151.0241 | 108.1008 | 820.8244 | 812.5576 | 386.9628 | 473.1356 | 84.3068 | 0.03955 | 25.1109 | 3243.391 | 2886.0833
39.75 | 152.2209 | 151.1677 | 108.1075 | 820.0734 | 812.1794 | 387.3003 | 473.6416 | 84.3826 | 0.03979 | 25.0747 | 3113.1246 | 2930.564
39.7583 | 151.98 | 150.9262 | 108.2369 | 820.9072 | 812.7231 | 389.1008 | 480.9506 | 84.4163 | 0.03943 | 25.0811 | 3159.8911 | 2794.687
39.7667 | 152.3642 | 151.1742 | 107.8761 | 820.6707 | 811.7422 | 385.8937 | 472.6296 | 84.4248 | 0.03553 | 25.0734 | 3118.3029 | 2932.9991
39.775 | 152.0971 | 150.9065 | 107.9305 | 821.4927 | 812.9773 | 385.8093 | 470.2402 | 84.4248 | 0.03565 | 25.0992 | 3128.9832 | 2958.1615
39.7833 | 152.1492 | 151.1872 | 107.7467 | 821.747 | 812.3627 | 392.8143 | 482.5529 | 84.3742 | 0.03151 | 25.0811 | 3157.9492 | 2928.4536
39.7917 | 152.0644 | 151.0109 | 107.6105 | 820.6707 | 812.8591 | 392.2517 | 481.6815 | 84.3658 | 0.03577 | 25.0423 | 3161.8329 | 2905.7263
39.8 | 152.0124 | 151.0958 | 107.699 | 821.0198 | 813.0425 | 390.3949 | 476.1717 | 84.3742 | 0.03626 | 25.0824 | 3153.9037 | 2776.6674
39.8083 | 152.0057 | 150.9977 | 107.7397 | 820.4522 | 812.3097 | 390.1699 | 477.2961 | 84.4079 | 0.03383 | 25.0333 | 3100.6644 | 2888.0314
39.8167 | 152.2142 | 150.7039 | 107.481 | 821.138 | 812.6228 | 388.0881 | 476.8463 | 84.3911 | 0.03845 | 25.1173 | 3243.391 | 2860.4339
39.825 | 152.1751 | 150.9847 | 107.6785 | 820.7774 | 813.4208 | 388.4538 | 476.0592 | 84.4079 | 0.03516 | 25.1769 | 3119.112 | 2943.7134
39.8333 | 151.895 | 151.1153 | 107.624 | 821.907 | 813.3499 | 391.5202 | 480.2478 | 84.4248 | 0.03054 | 25.1458 | 3113.1246 | 2848.0962
39.8417 | 151.96 | 150.952 | 107.6444 | 821.2446 | 812.6466 | 390.4793 | 477.3523 | 84.3826 | 0.02883 | 25.0772 | 3072.8311 | 2867.5768
39.85 | 152.2531 | 150.9258 | 107.4264 | 820.5529 | 812.369 | 387.7505 | 471.8987 | 84.3658 | 0.02117 | 25.0268 | 3113.6101 | 2839.0053
39.8583 | 151.8948 | 150.7037 | 107.7192 | 821.2446 | 812.5225 | 394.1929 | 482.1875 | 84.3658 | 0.0292 | 25.0669 | 3155.6837 | 2855.7261
39.8667 | 151.8948 | 151.0694 | 107.3855 | 820.7837 | 812.972 | 388.0599 | 475.8624 | 84.3911 | 0.02457 | 25.0979 | 3009.7207 | 2918.2263
39.875 | 151.6341 | 150.671 | 107.7804 | 821.2096 | 812.8185 | 391.2952 | 476.5371 | 84.3658 | 0.02433 | 25.0798 | 3142.2525 | 2866.2781
39.8833 | 151.9925 | 150.8474 | 107.6783 | 821.2745 | 811.7664 | 388.1725 | 474.0914 | 84.3742 | 0.02141 | 25.0358 | 3106.6518 | 2878.6158
39.8917 | 151.8881 | 150.8342 | 107.9028 | 820.9728 | 812.1268 | 393.7146 | 481.316 | 84.3658 | 0.0197 | 25.1148 | 3244.362 | 2849.7196
39.9 | 151.8751 | 150.9583 | 107.8893 | 820.7308 | 811.5127 | 389.4103 | 476.1154 | 84.3237 | 0.0208 | 25.1109 | 3122.9958 | 2940.4666
39.9083 | 151.7383 | 150.7755 | 108.0322 | 821.4405 | 812.8424 | 390.9576 | 475.1878 | 84.3995 | 0.02238 | 25.0281 | 3176.7205 | 2802.3169
39.9167 | 151.8425 | 150.7885 | 108.141 | 821.2924 | 812.8598 | 388.5944 | 472.2642 | 84.3405 | 0.0208 | 25.0617 | 3157.9492 | 2904.5899
39.925 | 152.0641 | 150.9191 | 108.039 | 821.1388 | 812.1685 | 393.8271 | 483.0589 | 84.3237 | 0.02056 | 25.032 | 3133.0287 | 2930.8887
39.9333 | 151.9402 | 150.9321 | 108.1478 | 821.7896 | 813.0258 | 393.8271 | 482.5248 | 84.3574 | 0.02092 | 25.0979 | 3153.0946 | 3010.1097
39.9417 | 152.012 | 151.1411 | 107.8893 | 821.0325 | 812.8483 | 388.8476 | 481.2317 | 84.3237 | 0.01995 | 25.0669 | 3159.8911 | 2845.0118
39.95 | 152.1226 | 150.9321 | 108.1002 | 821.2929 | 812.943 | 390.9295 | 479.0109 | 84.3742 | 0.01751 | 25.0656 | 3171.2186 | 2938.0316
39.9583 | 152.305 | 151.252 | 107.9573 | 821.1213 | 811.9443 | 391.267 | 477.4367 | 84.1889 | 0.01557 | 25.054 | 3083.6731 | 2808.3234
39.9667 | 151.8685 | 151.1801 | 108.1206 | 821.636 | 812.5827 | 390.9013 | 477.9989 | 84.231 | 0.01617 | 25.0177 | 3026.2265 | 2867.7391
39.975 | 152.116 | 151.1997 | 108.0457 | 820.6899 | 812.0509 | 391.5765 | 478.7579 | 84.3068 | 0.01763 | 25.0876 | 3208.1139 | 2928.7783
39.9833 | 152.1747 | 151.0299 | 108.1069 | 822.1977 | 812.3993 | 389.4103 | 475.3845 | 84.3574 | 0.0219 | 25.0811 | 3122.5103 | 2932.025
39.9917 | 151.9597 | 150.9517 | 107.8824 | 821.3881 | 812.4177 | 387.9755 | 474.9067 | 84.3153 | 0.01617 | 25.0759 | 3108.9173 | 2865.3041
40.0083 | 153.0016 | 152.1783 | 107.9231 | 818.0056 | 811.5601 | 391.9704 | 484.6051 | 83.9194 | 0.2017 | 24.8496 | 3231.4162 | 2895.499
40.0167 | 153.0211 | 151.9696 | 107.8959 | 817.6333 | 811.6428 | 390.5919 | 479.039 | 83.9446 | 0.20377 | 24.9569 | 3219.4414 | 2872.7716
40.025 | 153.0667 | 152.0152 | 107.9435 | 817.4618 | 811.5954 | 391.4921 | 480.81 | 83.8857 | 0.20109 | 24.8159 | 3235.3 | 2970.8239
40.0333 | 152.7477 | 151.4672 | 107.8482 | 817.9403 | 811.5775 | 394.7836 | 482.8059 | 83.8773 | 0.20413 | 24.8405 | 3136.7506 | 2882.9989
40.0417 | 152.2007 | 151.4672 | 108.0388 | 817.7928 | 811.885 | 396.6966 | 485.0548 | 83.8941 | 0.2006 | 24.922 | 3205.8484 | 2848.0962
40.05 | 152.2919 | 150.9646 | 107.6576 | 818.0943 | 810.7389 | 395.1775 | 484.6332 | 83.911 | 0.21582 | 24.8897 | 3190.3135 | 2930.7263
40.0583 | 151.9205 | 150.821 | 107.8891 | 816.4043 | 810.7862 | 396.6123 | 489.7494 | 83.9194 | 0.22313 | 24.9388 | 3134.3233 | 2831.8624
40.0667 | 152.103 | 151.1409 | 107.7938 | 817.7633 | 810.5321 | 392.0829 | 481.822 | 83.9446 | 0.24236 | 24.8483 | 3239.5073 | 2854.1027
40.075 | 152.0313 | 151.1604 | 107.8142 | 817.4738 | 811.8555 | 395.1212 | 484.1553 | 84.0878 | 0.25222 | 24.8599 | 3195.1682 | 2832.1871
40.0833 | 152.0443 | 151.2192 | 107.8755 | 816.0555 | 811.3059 | 398.5534 | 490.3679 | 84.0205 | 0.23639 | 24.8897 | 3185.6207 | 2963.8433
40.0917 | 152.103 | 150.8667 | 107.7938 | 817.6392 | 811.2765 | 394.5586 | 483.0589 | 84.1215 | 0.24674 | 24.8832 | 3193.8736 | 2860.1092
40.1 | 152.0508 | 150.9973 | 107.9299 | 817.2904 | 810.9691 | 393.4333 | 479.7699 | 84.1215 | 0.25758 | 24.9323 | 3194.5209 | 2911.0834
40.1083 | 152.37 | 151.043 | 107.6917 | 818.041 | 811.7609 | 392.5893 | 481.2036 | 84.1215 | 0.24467 | 24.922 | 3195.4918 | 2967.5771
40.1167 | 152.1942 | 150.9581 | 108.0797 | 817.3377 | 810.7683 | 393.7427 | 482.6092 | 84.0626 | 0.24346 | 24.8392 | 3197.5955 | 2870.6612
40.125 | 152.0248 | 150.9712 | 107.998 | 817.5446 | 810.024 | 393.8834 | 484.5207 | 84.0373 | 0.24516 | 24.8314 | 3087.0714 | 2926.5055
40.1333 | 152.1095 | 151.0103 | 107.8959 | 817.9049 | 811.1286 | 396.8092 | 485.1111 | 84.0457 | 0.23299 | 24.9233 | 3167.6585 | 2851.5053
40.1417 | 152.0704 | 150.9255 | 107.7598 | 818.3545 | 811.2057 | 395.4869 | 487.6692 | 84.0373 | 0.23457 | 24.9634 | 3205.363 | 2922.2847
40.15 | 152.0639 | 151.1475 | 107.8007 | 817.1723 | 811.885 | 393.0675 | 483.8179 | 84.0205 | 0.23335 | 24.9298 | 3239.9928 | 2822.1221
40.1583 | 152.2332 | 151.0887 | 107.5964 | 817.9169 | 812.2159 | 392.0829 | 479.6012 | 84.1131 | 0.23895 | 24.9065 | 3094.5152 | 2905.2392
40.1667 | 152.3114 | 151.2127 | 107.821 | 818.697 | 811.0518 | 397.4281 | 487.3319 | 84.1384 | 0.22873 | 24.8638 | 3192.2554 | 2876.6677
40.175 | 152.1876 | 150.9973 | 107.8823 | 818.4782 | 811.8671 | 392.1954 | 480.2197 | 84.1215 | 0.22763 | 24.9013 | 3140.4725 | 2820.1741
40.1833 | 152.1226 | 151.0235 | 107.7667 | 817.9877 | 811.5835 | 398.3284 | 485.1673 | 84.0963 | 0.24589 | 24.9699 | 3197.1101 | 2834.2975
40.1917 | 151.9727 | 151.0104 | 107.8007 | 818.0998 | 811.9852 | 396.4997 | 484.7175 | 84.2058 | 0.24029 | 24.9957 | 3144.518 | 2808.648
40.2 | 151.8815 | 150.7362 | 107.6577 | 819.5839 | 811.2765 | 395.2337 | 486.3199 | 84.1637 | 0.23457 | 24.9323 | 3125.5849 | 2898.0964
40.2083 | 152.1225 | 150.9777 | 107.576 | 818.691 | 811.2526 | 397.9064 | 487.9503 | 84.2226 | 0.23445 | 24.9556 | 3147.269 | 2885.5963
40.2167 | 152.0508 | 150.9516 | 107.5964 | 818.0764 | 811.2172 | 394.7274 | 481.5128 | 84.1384 | 0.23725 | 25.0022 | 3218.956 | 2851.83
40.225 | 151.9401 | 150.8406 | 107.8142 | 818.1945 | 811.4594 | 392.8143 | 485.7857 | 84.1468 | 0.23518 | 24.9789 | 3197.7573 | 2845.3365
40.2333 | 151.8815 | 150.6904 | 107.6577 | 818.7853 | 811.016 | 394.3335 | 484.1553 | 84.1552 | 0.23579 | 24.988 | 3177.0442 | 2808.9727
40.2417 | 152.0574 | 151.0496 | 107.6985 | 817.9638 | 810.5671 | 389.8886 | 479.0109 | 84.1384 | 0.23372 | 24.9272 | 3221.8688 | 2905.2392
40.25 | 152.0118 | 150.7753 | 107.4602 | 817.6861 | 811.5716 | 394.8399 | 485.842 | 84.1468 | 0.23213 | 24.975 | 3148.2399 | 2853.291
40.2583 | 152.0574 | 150.5925 | 107.9368 | 819.2644 | 810.2955 | 396.134 | 486.348 | 84.1889 | 0.23554 | 24.9453 | 3202.9356 | 2873.908
40.2667 | 151.8294 | 150.9125 | 107.8415 | 818.703 | 811.3886 | 390.0011 | 478.3081 | 84.1973 | 0.23639 | 24.9207 | 3191.9318 | 2984.1356
40.275 | 152.1616 | 150.8798 | 107.7598 | 818.1412 | 811.5716 | 395.9371 | 487.0789 | 84.1805 | 0.23153 | 24.9582 | 3101.6353 | 2870.1742
40.2833 | 151.6469 | 150.8667 | 107.7462 | 819.0041 | 811.3588 | 393.5458 | 483.0589 | 84.2226 | 0.23481 | 25.0113 | 3106.8136 | 2923.4211
40.2917 | 151.8229 | 150.8602 | 107.8824 | 818.8919 | 810.4609 | 392.6456 | 480.5851 | 84.231 | 0.22897 | 25.0087 | 3248.7312 | 2907.512
40.3 | 151.9597 | 150.9517 | 107.8347 | 819.0041 | 811.607 | 397.5125 | 489.89 | 84.3574 | 0.22605 | 24.9867 | 3183.8407 | 2801.3428
40.3083 | 152.0248 | 150.8341 | 107.9504 | 818.4662 | 811.0693 | 398.1596 | 486.5166 | 84.2226 | 0.2286 | 24.8832 | 3268.797 | 2831.0507
40.3167 | 151.7578 | 150.7493 | 107.8143 | 817.9109 | 811.7549 | 398.2439 | 486.3761 | 84.29 | 0.22702 | 25.0139 | 3279.9627 | 3032.837
40.325 | 152.0769 | 150.8863 | 107.9572 | 820.305 | 812.2867 | 400.2976 | 493.432 | 84.2647 | 0.21789 | 24.997 | 3166.0403 | 2884.2976
40.3333 | 152.0313 | 150.9777 | 107.8619 | 819.7849 | 811.9323 | 394.5304 | 486.2074 | 84.2647 | 0.21485 | 25.0022 | 3151.8 | 2927.6419
40.3417 | 152.1225 | 150.8863 | 108.1477 | 818.5255 | 812.0798 | 390.7325 | 477.8583 | 84.2395 | 0.20815 | 25.0177 | 3128.4977 | 2937.7069
40.35 | 152.2072 | 150.7884 | 107.9504 | 818.8271 | 811.4714 | 393.9959 | 484.0147 | 84.29 | 0.20596 | 24.9867 | 3142.2525 | 2839.817
40.3583 | 152.1812 | 150.8994 | 108.0185 | 819.4892 | 811.5127 | 391.689 | 478.7017 | 84.2058 | 0.2101 | 24.9815 | 3096.7807 | 2916.9276
40.3667 | 152.129 | 151.0756 | 107.964 | 818.8331 | 812.015 | 390.9576 | 480.4446 | 84.3068 | 0.20973 | 24.9945 | 3119.7593 | 2831.0507
40.375 | 151.9727 | 151.1932 | 107.8959 | 818.4667 | 812.3519 | 392.3361 | 481.6253 | 84.2479 | 0.20085 | 24.9117 | 3218.1469 | 2942.4147
40.3833 | 151.8359 | 150.919 | 107.8959 | 819.4303 | 812.2398 | 396.556 | 487.5568 | 84.2732 | 0.19598 | 24.9518 | 3096.9425 | 2852.317
40.3917 | 152.1225 | 151.0234 | 107.7189 | 818.8804 | 811.9796 | 391.6046 | 480.81 | 84.2647 | 0.19573 | 24.9401 | 3156.331 | 2946.9601
40.4 | 151.9792 | 151.154 | 107.7121 | 818.6855 | 811.8675 | 393.0113 | 480.7257 | 84.231 | 0.19878 | 25.0695 | 3130.4396 | 2918.7133
40.4083 | 151.9792 | 151.1997 | 107.8075 | 819.8262 | 811.8496 | 392.6737 | 484.4926 | 84.2563 | 0.19549 | 24.975 | 3175.5878 | 2905.8886
40.4167 | 152.0509 | 150.7231 | 107.6917 | 819.2115 | 812.1037 | 390.9857 | 476.2841 | 84.3068 | 0.1866 | 25.0669 | 3133.0287 | 2865.3041
40.425 | 151.9336 | 150.8798 | 107.7598 | 819.2588 | 812.3579 | 390.4793 | 476.6777 | 84.2816 | 0.19391 | 25.0423 | 3195.8155 | 2943.551
40.4333 | 152.1681 | 150.7492 | 107.7666 | 819.7849 | 812.6355 | 390.9857 | 477.9146 | 84.2479 | 0.19732 | 24.9194 | 3098.0752 | 2837.8689
40.4417 | 152.0834 | 151.1213 | 107.821 | 819.6372 | 812.3639 | 391.3233 | 479.1234 | 84.2732 | 0.20304 | 25.0113 | 3136.9124 | 2850.2066
40.45 | 152.0834 | 150.8928 | 107.7734 | 820.4236 | 811.8675 | 391.1545 | 481.3723 | 84.3742 | 0.20194 | 24.9427 | 3170.2477 | 3000.5317
40.4583 | 152.2268 | 150.945 | 107.7325 | 819.1347 | 812.1097 | 389.9448 | 474.8223 | 84.3742 | 0.20024 | 24.9712 | 3106.9754 | 2866.2781
40.4667 | 151.9987 | 151.0364 | 107.7802 | 819.4189 | 812.2283 | 393.0113 | 482.7497 | 84.29 | 0.19573 | 25.0087 | 3139.5016 | 2828.6156
40.475 | 151.8814 | 151.056 | 107.8006 | 819.1646 | 812.4705 | 393.0113 | 485.5327 | 84.2395 | 0.20012 | 24.975 | 3226.238 | 2805.8883
40.4833 | 152.0248 | 150.8798 | 107.7121 | 819.1586 | 812.2577 | 390.8732 | 478.4206 | 84.2058 | 0.1922 | 24.9828 | 3199.3756 | 2878.1288
40.4917 | 152.0508 | 150.9059 | 107.7393 | 819.5251 | 812.3345 | 392.3924 | 480.4165 | 84.2563 | 0.19135 | 24.9996 | 3184.0025 | 2911.4081
40.5 | 152.0899 | 151.1735 | 107.8755 | 820.1638 | 812.4351 | 393.5177 | 485.3641 | 84.2058 | 0.19087 | 24.966 | 3196.7864 | 2905.5639
40.5083 | 151.9987 | 150.945 | 107.7802 | 819.7853 | 812.8428 | 390.2824 | 480.5289 | 84.2395 | 0.19147 | 24.9388 | 3105.519 | 2878.4534
40.5167 | 152.0639 | 151.0103 | 107.7053 | 819.3247 | 812.6719 | 395.0368 | 487.3038 | 84.3153 | 0.18807 | 25.01 | 3147.4308 | 2845.4988
40.525 | 152.0899 | 150.8536 | 107.7802 | 820.1104 | 812.5886 | 389.2134 | 479.1234 | 84.349 | 0.18624 | 25.0255 | 3044.8359 | 2914.4925
40.5333 | 152.0052 | 150.9973 | 108.0729 | 819.3361 | 812.2283 | 394.5304 | 484.9986 | 84.2816 | 0.20304 | 25.0501 | 3179.957 | 2769.0375
40.5417 | 152.0704 | 151.0625 | 107.7121 | 818.9457 | 812.3345 | 393.2363 | 483.0308 | 84.3995 | 0.20231 | 25.0074 | 3255.0422 | 2854.4274
40.55 | 152.2528 | 151.0168 | 107.8074 | 819.212 | 812.2283 | 388.3975 | 475.0472 | 84.3574 | 0.20085 | 25.0358 | 3182.5461 | 2807.8364
40.5583 | 152.0248 | 150.9711 | 107.7121 | 820.1284 | 811.9447 | 390.3387 | 478.8703 | 84.3911 | 0.20401 | 25.0255 | 3131.896 | 2815.9533
40.5667 | 152.129 | 151.0299 | 107.8687 | 819.1766 | 812.0275 | 394.4742 | 482.075 | 84.3321 | 0.20012 | 24.9466 | 3191.4463 | 2895.986
40.575 | 152.1681 | 151.069 | 107.8142 | 819.2419 | 812.4237 | 391.689 | 482.3281 | 84.3574 | 0.19659 | 25.0591 | 3263.1333 | 2835.9208
40.5833 | 152.1355 | 150.9907 | 108.066 | 820.099 | 811.7499 | 394.3054 | 478.533 | 84.3658 | 0.19634 | 25.0747 | 3181.2515 | 2958.9732
40.5917 | 152.2658 | 150.9842 | 107.7734 | 820.0222 | 812.3763 | 392.0548 | 479.2358 | 84.3405 | 0.19269 | 25.085 | 3163.2893 | 2866.4404
40.6 | 151.9922 | 150.9842 | 107.9163 | 819.5729 | 812.1341 | 387.5254 | 475.1034 | 84.4079 | 0.19549 | 25.0177 | 3183.517 | 2830.0767
40.6083 | 151.8814 | 151.0103 | 107.9435 | 818.7807 | 812.335 | 395.0931 | 488.0346 | 84.3237 | 0.18685 | 25.0203 | 3082.864 | 2922.6094
40.6167 | 152.142 | 150.9515 | 107.6917 | 820.649 | 813.0856 | 392.4205 | 482.2999 | 84.3574 | 0.18867 | 24.9634 | 3182.0606 | 2883.9729
40.625 | 152.1876 | 150.9058 | 107.8823 | 819.8153 | 812.9555 | 391.1264 | 481.4004 | 84.3237 | 0.19415 | 25.0113 | 3229.798 | 2821.9598
40.6333 | 152.0117 | 150.7295 | 107.8414 | 820.2945 | 812.483 | 396.7529 | 486.5166 | 84.3826 | 0.20146 | 24.9945 | 3275.7554 | 2814.1675
40.6417 | 151.9075 | 151.0364 | 107.9231 | 819.5735 | 812.0106 | 394.8118 | 485.0548 | 84.3574 | 0.19829 | 25.019 | 3131.896 | 2936.4082
40.65 | 152.0703 | 150.9254 | 107.7121 | 819.384 | 811.7798 | 395.3182 | 484.4364 | 84.2479 | 0.19245 | 25.054 | 3137.0742 | 2918.2263
40.6583 | 151.8619 | 151.1278 | 107.9231 | 820.466 | 812.034 | 395.065 | 482.2718 | 84.3237 | 0.18867 | 24.966 | 3191.7699 | 2891.2782
40.6667 | 151.9857 | 150.8405 | 107.8619 | 819.5909 | 811.8625 | 390.9013 | 478.7579 | 84.2984 | 0.18697 | 24.9298 | 3114.581 | 2935.9212
40.675 | 152.0052 | 150.9058 | 107.93 | 819.1597 | 812.3829 | 389.9448 | 477.8302 | 84.3405 | 0.19391 | 25.0203 | 3131.7341 | 2850.369
40.6833 | 151.9205 | 150.821 | 108.0321 | 819.7037 | 811.148 | 398.2721 | 487.36 | 84.349 | 0.18807 | 24.9867 | 3224.2961 | 2875.2067
40.6917 | 151.9987 | 150.8079 | 107.6372 | 820.5788 | 812.6431 | 394.8962 | 486.4042 | 84.4163 | 0.18514 | 24.9712 | 3141.4434 | 2868.5508
40.7 | 151.9726 | 151.1931 | 107.8483 | 820.697 | 811.8925 | 395.7964 | 486.7696 | 84.349 | 0.17979 | 25.0074 | 3216.5287 | 2877.1547
40.7083 | 151.9987 | 151.0365 | 107.9232 | 819.6329 | 811.9458 | 397.0061 | 486.7978 | 84.3321 | 0.1776 | 25.0333 | 3200.1847 | 2944.0381
40.7167 | 152.2137 | 151.0691 | 107.719 | 819.6329 | 812.2354 | 394.3054 | 484.8019 | 84.29 | 0.17443 | 24.9543 | 3218.6323 | 2828.9403
40.725 | 151.9075 | 151.1278 | 107.9232 | 819.775 | 812.0466 | 397.0061 | 486.0106 | 84.29 | 0.17577 | 24.9996 | 3187.4008 | 2865.4664
40.7333 | 152.1095 | 150.7818 | 107.8006 | 819.8518 | 812.1647 | 392.0266 | 484.6613 | 84.3153 | 0.18271 | 25.0436 | 3225.1052 | 2842.7391
40.7417 | 151.9922 | 150.9842 | 107.8211 | 819.5801 | 812.3895 | 393.2082 | 480.8381 | 84.2395 | 0.17857 | 24.9945 | 3166.8494 | 2835.1092
40.75 | 152.0704 | 150.834 | 107.9504 | 819.8164 | 811.8397 | 397.3156 | 487.1913 | 84.2732 | 0.18076 | 25.0876 | 3148.7254 | 2848.2586
40.7583 | 152.0769 | 150.7949 | 107.8619 | 820.3191 | 811.8044 | 392.4205 | 480.5008 | 84.3237 | 0.18733 | 25.0255 | 3158.7583 | 2830.239
40.7667 | 151.9727 | 150.8276 | 107.7054 | 819.2904 | 812.4722 | 391.8016 | 485.5046 | 84.2816 | 0.18198 | 24.9945 | 3096.1334 | 2904.5899
40.775 | 151.9141 | 150.8145 | 107.7394 | 820.5086 | 812.4902 | 393.0113 | 480.1916 | 84.3153 | 0.1849 | 25.0436 | 3113.2865 | 2883.1613
40.7833 | 151.8815 | 151.0561 | 107.8007 | 820.7156 | 812.0352 | 393.9678 | 483.1433 | 84.349 | 0.19391 | 24.9815 | 3180.4424 | 2870.8236
40.7917 | 152.0379 | 150.9843 | 107.7736 | 820.3311 | 812.1886 | 391.042 | 474.9629 | 84.3237 | 0.19354 | 24.9155 | 3158.4347 | 2905.7263
40.8 | 152.0314 | 150.7492 | 107.7191 | 820.0474 | 812.236 | 398.1877 | 488.4001 | 84.4753 | 0.19245 | 25.041 | 3230.9308 | 2930.564
40.8083 | 152.2334 | 150.7232 | 107.6919 | 820.3431 | 812.2006 | 395.712 | 486.6291 | 84.3405 | 0.18612 | 25.032 | 3260.8678 | 2890.3041
40.8167 | 152.1293 | 151.0302 | 107.8691 | 819.9826 | 813.2055 | 394.8399 | 483.6212 | 84.3405 | 0.18429 | 25.0229 | 3155.0364 | 2883.4859
40.825 | 151.9336 | 150.8341 | 107.7599 | 821.0708 | 813.5485 | 394.3898 | 482.4405 | 84.3742 | 0.18502 | 25.0022 | 3143.2235 | 2824.7195
40.8333 | 152.0054 | 150.7689 | 107.6919 | 820.5146 | 811.7103 | 392.955 | 482.9184 | 84.349 | 0.18551 | 25.0061 | 3154.0655 | 2922.1224
40.8417 | 151.9012 | 150.7559 | 107.7738 | 819.7704 | 811.5455 | 388.6507 | 478.027 | 84.3742 | 0.18867 | 24.9595 | 3190.3135 | 2916.1159
40.85 | 151.8751 | 150.8211 | 107.6988 | 819.0488 | 811.4448 | 389.6354 | 477.2961 | 84.3068 | -0.09911 | 24.9712 | 3170.5713 | 2909.947
40.8583 | 151.9728 | 150.782 | 107.6103 | 820.1135 | 811.6403 | 393.2082 | 481.2036 | 84.349 | 0.19476 | 24.9945 | 3231.7399 | 2840.9533
40.8667 | 151.999 | 150.8082 | 107.6376 | 820.0187 | 811.9592 | 395.9652 | 485.7857 | 84.3405 | 0.18904 | 25.0074 | 3207.143 | 2869.8495
40.875 | 151.9272 | 150.9191 | 107.7532 | 820.5274 | 812.1366 | 392.3924 | 480.8944 | 84.2647 | 0.34937 | 25.0772 | 3234.9763 | 2921.1484
40.8833 | 151.8752 | 150.7756 | 107.8419 | 820.2384 | 812.4269 | 392.5893 | 480.1635 | 84.349 | 0.35302 | 25.0255 | 3194.5209 | 2898.9081
40.8917 | 152.0511 | 151.1346 | 107.7398 | 819.4453 | 812.0065 | 393.377 | 482.9184 | 84.3826 | 0.34194 | 24.9919 | 3130.2777 | 2834.1351
40.9 | 152.0252 | 150.9715 | 107.7126 | 819.7056 | 811.9772 | 393.4895 | 484.3802 | 84.3574 | 0.34425 | 25.0281 | 3280.1245 | 2898.0964
40.9083 | 152.0708 | 151.0629 | 107.7603 | 820.0367 | 812.5149 | 397.0624 | 487.3038 | 84.4248 | 0.19744 | 24.9945 | 3247.922 | 2972.7719
40.9167 | 152.162 | 150.8344 | 107.7603 | 819.8478 | 811.8711 | 391.4921 | 479.3201 | 84.3405 | 0.2129 | 24.9906 | 3158.5965 | 2828.1286
40.925 | 151.8558 | 150.8932 | 107.8216 | 819.7177 | 811.9892 | 391.6609 | 478.2519 | 84.3826 | 0.20779 | 25.0811 | 3157.9492 | 2925.5315
40.9333 | 151.9992 | 150.7627 | 107.7332 | 820.3151 | 811.5936 | 390.6763 | 484.7737 | 84.3995 | 0.21107 | 25.0333 | 3219.4414 | 2843.5507
40.9417 | 152.136 | 150.8998 | 107.9714 | 819.9901 | 811.062 | 393.4051 | 482.6935 | 84.3237 | 0.21314 | 25.0928 | 3211.674 | 2843.8754
40.95 | 152.0123 | 150.9129 | 107.9374 | 819.659 | 812.096 | 389.4103 | 479.4045 | 84.3658 | 0.20219 | 25.0139 | 3256.6604 | 2866.7651
40.9583 | 152.1882 | 151.1806 | 107.6924 | 819.9487 | 812.7992 | 395.0368 | 482.6935 | 84.3321 | 0.20158 | 25.0617 | 3197.7573 | 2878.7781
40.9667 | 152.0969 | 150.8607 | 107.883 | 820.8532 | 812.6691 | 392.0266 | 482.3281 | 84.3405 | 0.20158 | 25.041 | 3110.3737 | 2960.9212
40.975 | 152.2143 | 151.2068 | 107.815 | 820.1616 | 813.4672 | 394.1647 | 481.3442 | 84.3995 | 0.19817 | 24.9789 | 3266.2079 | 2912.3821
40.9833 | 152.2209 | 151.1677 | 107.8696 | 820.2625 | 813.0715 | 388.8758 | 477.1275 | 84.349 | 0.19013 | 25.0151 | 3184.9734 | 2923.5835
40.9917 | 152.2599 | 151.1611 | 107.8627 | 819.6417 | 812.6992 | 392.4205 | 484.8019 | 84.3153 | 0.1922 | 25.0591 | 3258.6023 | 2884.947
41 | 152.234 | 151.4092 | 107.8356 | 820.0435 | 812.108 | 395.5432 | 486.2917 | 84.3237 | 0.20413 | 25.0177 | 3227.3707 | 2914.6548
41.0083 | 152.1428 | 151.0894 | 107.9309 | 821.268 | 812.5458 | 389.3822 | 477.015 | 84.3826 | 0.20426 | 25.0203 | 3229.4744 | 2874.882
41.0167 | 152.0841 | 151.2591 | 108.2983 | 820.6177 | 812.4337 | 391.1827 | 480.1635 | 84.349 | 0.20426 | 24.9815 | 3209.0849 | 2809.4597
41.025 | 152.2209 | 151.0306 | 108.0125 | 820.1271 | 812.6466 | 396.1903 | 486.2355 | 84.3911 | 0.20669 | 24.966 | 3216.0432 | 2828.778
41.0333 | 152.045 | 151.3113 | 107.9717 | 819.9202 | 812.4398 | 389.4947 | 476.1154 | 84.3826 | 0.2006 | 24.9388 | 3194.8445 | 2940.1419
41.0417 | 152.2537 | 151.2005 | 108.142 | 819.6305 | 812.2329 | 392.6456 | 483.1433 | 84.3826 | 0.19951 | 25.0358 | 3137.0742 | 2870.8236
41.05 | 151.9801 | 151.2005 | 107.7132 | 820.8488 | 812.5406 | 390.8169 | 481.9626 | 84.3826 | 0.20389 | 25.0281 | 3135.9415 | 2942.7393
41.0583 | 152.1625 | 151.1548 | 107.9991 | 820.4642 | 812.3217 | 391.1264 | 479.1234 | 84.4332 | 0.19975 | 24.975 | 3207.7903 | 2925.6939
41.0667 | 152.0844 | 151.2594 | 107.7269 | 819.4416 | 813.1611 | 389.9448 | 476.0873 | 84.3321 | 0.20085 | 24.9466 | 3153.9037 | 2799.2324
41.075 | 151.9344 | 151.0634 | 107.7609 | 819.5184 | 811.8314 | 393.2082 | 483.7898 | 84.4248 | 0.19853 | 24.997 | 3221.8688 | 2951.5056
41.0833 | 151.987 | 150.7504 | 107.6728 | 819.9857 | 812.588 | 393.377 | 483.8742 | 84.4248 | 0.195 | 25.0345 | 3217.6614 | 2905.5639
41.0917 | 151.7001 | 150.8744 | 107.802 | 820.2875 | 812.0209 | 393.0675 | 481.316 | 84.3658 | 0.19561 | 24.9996 | 3165.393 | 2818.3883
41.1 | 151.7457 | 150.8744 | 107.802 | 820.8316 | 813.1853 | 392.955 | 481.6253 | 84.4921 | 0.19476 | 24.9272 | 3150.3436 | 2834.7845
41.1083 | 151.7655 | 150.6656 | 107.6796 | 819.1942 | 812.4587 | 397.0342 | 487.4724 | 84.3658 | 0.19379 | 25.0553 | 3256.8222 | 2879.9145
41.1167 | 151.7457 | 150.5544 | 107.6114 | 820.3702 | 812.145 | 394.4742 | 484.6894 | 84.3911 | 0.19695 | 24.9815 | 3163.7748 | 2845.6611
41.125 | 151.4786 | 150.6981 | 107.5706 | 820.6841 | 812.6656 | 393.2082 | 483.8179 | 84.4079 | 0.19975 | 24.9608 | 3214.5868 | 2890.9535
41.1333 | 151.7523 | 150.6067 | 107.6659 | 820.453 | 812.8483 | 393.9115 | 485.336 | 84.4079 | 0.19914 | 25.0151 | 3207.4666 | 2863.843
41.1417 | 151.6808 | 150.535 | 107.4959 | 819.7736 | 812.8724 | 394.2772 | 484.3521 | 84.4753 | 0.19318 | 24.997 | 3131.7341 | 2893.3886
41.15 | 151.7917 | 150.6005 | 107.5165 | 818.8399 | 812.2287 | 393.9959 | 485.2235 | 84.4248 | 0.18527 | 25.0203 | 3194.1973 | 2967.5771
41.1583 | 151.9089 | 150.9007 | 107.6389 | 820.3832 | 812.944 | 395.0931 | 487.5568 | 84.3995 | 0.18563 | 25.0747 | 3246.9511 | 2904.4275
41.1667 | 152.0588 | 150.7768 | 107.7002 | 821.2999 | 812.6191 | 397.1468 | 484.5488 | 84.45 | 0.19598 | 25.0798 | 3214.9104 | 2849.8819
41.175 | 152.0785 | 150.9793 | 107.9115 | 819.6029 | 811.9572 | 395.1775 | 489.0186 | 84.3574 | 0.18746 | 24.9272 | 3209.894 | 2990.4668
41.1833 | 151.8895 | 151.0642 | 107.8569 | 819.4202 | 812.1469 | 389.8041 | 477.6897 | 84.3405 | 0.19342 | 24.9763 | 3212.9686 | 2826.1806
41.1917 | 152.072 | 150.9727 | 107.9523 | 820.0279 | 811.927 | 396.9499 | 486.854 | 84.3911 | 0.19415 | 24.9712 | 3176.8823 | 2864.4924
41.2 | 152.2022 | 151.149 | 107.8501 | 820.6437 | 812.5838 | 390.5637 | 479.6856 | 84.3742 | 0.18758 | 24.931 | 3248.5693 | 2889.0054
41.2083 | 152.1763 | 150.9859 | 108.0613 | 820.1884 | 812.046 | 393.0394 | 481.9626 | 84.4079 | 0.18198 | 25.0087 | 3176.5587 | 2842.9014
41.2167 | 152.3 | 151.1098 | 108.0952 | 820.366 | 812.4304 | 384.0651 | 471.7863 | 84.3742 | 0.18575 | 25.0281 | 3248.893 | 2935.9212
41.225 | 152.385 | 151.0123 | 108.1364 | 819.615 | 812.6312 | 395.4026 | 486.2917 | 84.3742 | 0.17967 | 24.9595 | 3236.7564 | 2940.1419
41.2333 | 152.3784 | 151.2342 | 107.8437 | 819.609 | 812.2115 | 393.2082 | 481.1474 | 84.3911 | 0.18624 | 25.0397 | 3192.9027 | 2867.0898
41.2417 | 152.385 | 151.058 | 108.0411 | 820.786 | 812.726 | 394.9524 | 484.9705 | 84.3742 | 0.18149 | 25.0514 | 3270.0916 | 2895.1743
41.25 | 152.4503 | 151.3519 | 108.1094 | 820.1359 | 812.5312 | 396.4153 | 486.5166 | 84.3574 | 0.17967 | 24.9336 | 3259.4114 | 2886.5703
41.2583 | 152.2614 | 151.2996 | 107.912 | 820.3075 | 812.9924 | 390.1699 | 479.9386 | 84.3911 | 0.1821 | 25.085 | 3224.4579 | 2876.9924
41.2667 | 152.2092 | 151.1103 | 107.9527 | 819.6029 | 811.9159 | 395.1775 | 485.2797 | 84.3826 | 0.17796 | 24.9569 | 3207.6285 | 2908.1613
41.275 | 152.1702 | 151.2082 | 107.8643 | 819.7573 | 812.8148 | 394.8399 | 485.5327 | 84.3658 | 0.17431 | 24.9349 | 3217.0141 | 2861.5703
41.2833 | 152.2158 | 150.7512 | 107.769 | 820.9283 | 812.7028 | 391.0701 | 481.063 | 84.3826 | 0.18527 | 24.975 | 3170.7331 | 2944.6874
41.2917 | 152.0268 | 151.0189 | 107.5715 | 820.4549 | 813.0156 | 396.5841 | 487.866 | 84.349 | 0.17906 | 24.9673 | 3156.6546 | 2970.8239
41.3 | 152.0856 | 150.9407 | 107.7759 | 819.5807 | 812.2245 | 394.0522 | 483.4244 | 84.3405 | 0.18697 | 24.997 | 3209.4085 | 2912.3821
41.3083 | 151.929 | 150.6924 | 107.6123 | 820.4851 | 812.2598 | 394.1085 | 480.557 | 84.3995 | 0.18648 | 24.9427 | 3211.9976 | 2896.6353
41.3167 | 151.8317 | 150.6862 | 107.4152 | 820.1843 | 811.9178 | 396.134 | 485.3641 | 84.4079 | 0.18417 | 24.975 | 3206.1721 | 2923.5835
41.325 | 151.9685 | 150.9148 | 107.7012 | 819.6937 | 812.7512 | 394.1085 | 482.7497 | 84.4079 | 0.18721 | 25.0255 | 3141.9289 | 2874.7197
41.3333 | 151.7922 | 150.7381 | 107.6123 | 820.5447 | 812.1953 | 392.4205 | 480.5851 | 84.4079 | 0.18429 | 25.0268 | 3166.2021 | 2800.2065
41.3417 | 151.9163 | 150.6796 | 107.6467 | 820.6154 | 812.5141 | 400.4383 | 491.7172 | 84.4753 | 0.18514 | 25.0682 | 3199.2137 | 2886.408
41.35 | 151.6948 | 150.8691 | 107.7965 | 819.5988 | 812.16 | 396.4716 | 486.3199 | 84.4248 | 0.18454 | 25.0229 | 3146.1363 | 2908.1613
41.3583 | 151.7795 | 150.9082 | 107.6467 | 820.1661 | 811.817 | 395.9371 | 483.4525 | 84.3321 | 0.18283 | 25.0074 | 3270.0916 | 2968.8758
41.3667 | 151.8448 | 150.928 | 107.7626 | 819.9592 | 812.0238 | 390.0855 | 478.0832 | 84.3826 | 0.17175 | 25.0022 | 3187.5626 | 2784.7843
41.375 | 152.0339 | 150.5689 | 107.6742 | 820.1308 | 811.7816 | 396.2747 | 483.1433 | 84.3574 | 0.17321 | 24.9336 | 3099.0462 | 2800.8558
41.3833 | 151.7992 | 150.8365 | 107.8103 | 821.3433 | 812.7865 | 391.267 | 479.0671 | 84.3911 | 0.16676 | 24.9634 | 3203.7447 | 2905.2392
41.3917 | 151.9685 | 150.8691 | 107.6536 | 820.5921 | 812.7805 | 389.2696 | 478.4206 | 84.3995 | 0.18125 | 24.975 | 3185.7825 | 2799.0701
41.4 | 151.9817 | 150.7451 | 107.8103 | 820.1783 | 811.9531 | 390.2824 | 482.1875 | 84.3742 | 0.17796 | 24.988 | 3200.0228 | 2821.6351
41.4083 | 151.9426 | 150.9803 | 107.9125 | 818.8247 | 812.0066 | 394.446 | 484.1834 | 84.3321 | 0.17833 | 24.9983 | 3205.2011 | 2812.3818
41.4167 | 152.0273 | 150.928 | 107.8103 | 820.1783 | 812.7391 | 394.868 | 484.0147 | 84.3742 | 0.17334 | 24.9531 | 3111.8301 | 2880.0768
41.425 | 152.2684 | 150.8955 | 107.8241 | 820.3145 | 813.1649 | 397.6813 | 488.7093 | 84.3405 | 0.17066 | 25.0022 | 3186.268 | 2921.7977
41.4333 | 152.2619 | 151.3001 | 107.8648 | 820.4569 | 812.4798 | 392.7018 | 481.3442 | 84.2647 | 0.16968 | 24.9556 | 3105.519 | 2777.3168
41.4417 | 152.1382 | 151.0849 | 107.7357 | 819.9834 | 811.8825 | 394.7555 | 480.9506 | 84.4079 | 0.16932 | 24.966 | 3184.488 | 2910.1094
41.45 | 152.2163 | 151.0717 | 107.7695 | 819.9956 | 812.722 | 397.6813 | 487.6411 | 84.3321 | 0.16603 | 25.0087 | 3149.5345 | 2899.2327
41.4583 | 152.2426 | 151.3722 | 107.7018 | 819.9895 | 812.5091 | 390.7044 | 480.8381 | 84.3068 | 0.16384 | 24.9789 | 3162.642 | 2882.0249
41.4667 | 152.2036 | 151.2417 | 107.8516 | 820.5165 | 812.7462 | 390.198 | 480.9506 | 84.349 | 0.16396 | 25.0384 | 3162.9657 | 2786.5701
41.475 | 152.2036 | 151.059 | 107.7563 | 820.469 | 812.4092 | 394.7274 | 486.1512 | 84.3574 | 0.17309 | 25.0449 | 3259.5732 | 3004.1032
41.4833 | 152.1124 | 150.8762 | 107.9946 | 819.7533 | 813.2245 | 394.868 | 485.5046 | 84.3237 | 0.16396 | 24.9621 | 3209.7321 | 2901.8301
41.4917 | 152.1058 | 151.3722 | 107.7971 | 819.5232 | 811.9603 | 389.1852 | 479.9386 | 84.3068 | 0.16445 | 24.9802 | 3230.4453 | 2883.4859
41.5 | 152.2163 | 150.8889 | 107.8648 | 819.2153 | 811.9834 | 395.8245 | 489.6651 | 84.1973 | 0.16774 | 24.9608 | 3160.0529 | 2827.4793
41.5083 | 152.1904 | 151.0458 | 107.9331 | 820.037 | 811.7706 | 392.3924 | 484.1553 | 84.2395 | 0.16847 | 25.0203 | 3151.1527 | 2861.8949
41.5167 | 152.2882 | 150.961 | 108.0353 | 820.1318 | 811.8654 | 393.6583 | 483.565 | 84.2984 | 0.17358 | 24.9724 | 3199.2137 | 2847.6092
41.525 | 152.0668 | 150.9219 | 107.9946 | 821.1313 | 811.3751 | 396.3028 | 486.0387 | 84.3237 | 0.17334 | 24.922 | 3208.1139 | 2898.7457
41.5333 | 151.9234 | 150.8696 | 107.8924 | 819.7654 | 812.1196 | 391.9985 | 482.6654 | 84.3742 | 0.17358 | 24.9401 | 3190.3135 | 2812.7065
41.5417 | 152.1064 | 150.9615 | 107.7977 | 819.3224 | 812.049 | 393.7427 | 482.1594 | 84.3321 | 0.17577 | 24.9763 | 3227.3707 | 2833.6481
41.55 | 151.9954 | 150.9417 | 108.0152 | 819.4879 | 812.5041 | 395.8245 | 484.6051 | 84.3826 | 0.1748 | 24.9647 | 3217.0141 | 2843.7131
41.5583 | 152.0932 | 150.994 | 107.9745 | 820.2681 | 813.284 | 389.4947 | 478.7017 | 84.349 | 0.18088 | 24.9699 | 3180.1188 | 2863.0313
41.5667 | 152.2558 | 150.8828 | 107.8585 | 821.3383 | 812.2851 | 390.7325 | 479.0952 | 84.3742 | 0.18076 | 24.988 | 3191.6081 | 2953.4537
41.575 | 151.9888 | 150.8894 | 108.056 | 820.3984 | 812.2972 | 394.3335 | 486.2636 | 84.349 | 0.1754 | 24.9336 | 3268.4734 | 2798.4207
41.5833 | 151.8063 | 150.8894 | 107.6748 | 819.9078 | 811.7242 | 392.5893 | 485.1111 | 84.3237 | 0.17467 | 25.0514 | 3149.6963 | 2833.1611
41.5917 | 152.002 | 151.0854 | 107.6886 | 819.2396 | 811.8009 | 389.6635 | 477.3804 | 84.2732 | 0.16627 | 24.9595 | 3251.3203 | 2897.447
41.6 | 151.9042 | 150.4389 | 107.6817 | 819.7776 | 812.2559 | 392.5049 | 479.1234 | 84.231 | 0.16895 | 24.9427 | 3222.1924 | 2895.0119
41.6083 | 151.8195 | 150.7198 | 107.6886 | 819.9492 | 811.8069 | 395.29 | 482.9746 | 84.3068 | 0.17516 | 24.9763 | 3262.3242 | 2846.9598
41.6167 | 151.8129 | 150.576 | 107.5864 | 819.7715 | 811.8775 | 390.0855 | 478.1957 | 84.3658 | 0.17285 | 24.9194 | 3149.2109 | 2864.33
41.625 | 151.8063 | 150.7066 | 107.5795 | 819.931 | 812.3265 | 394.868 | 484.6051 | 84.4163 | 0.17102 | 25.041 | 3195.9773 | 2867.0898
41.6333 | 151.7607 | 150.5237 | 107.7225 | 819.5646 | 812.7048 | 394.1366 | 483.4244 | 84.3742 | 0.17236 | 24.9569 | 3176.7205 | 2828.9403
41.6417 | 151.6695 | 150.3865 | 107.6748 | 819.6352 | 811.4932 | 392.9269 | 483.3119 | 84.3911 | 0.17723 | 24.9505 | 3209.0849 | 2902.1548
41.65 | 152.0086 | 150.7264 | 107.6478 | 820.2146 | 811.1209 | 393.5458 | 483.1714 | 84.3237 | 0.16883 | 24.9776 | 3216.8523 | 2840.791
41.6583 | 151.7409 | 150.7325 | 107.7971 | 820.5761 | 812.1439 | 393.8553 | 483.7898 | 84.2563 | 0.17346 | 25.0345 | 3198.4046 | 2833.9728
41.6667 | 151.885 | 150.8311 | 107.5663 | 821.4393 | 812.7583 | 393.6865 | 482.0188 | 84.4248 | 0.16993 | 24.9737 | 3210.3794 | 2815.7909
41.675 | 152.1322 | 150.9417 | 107.348 | 819.7483 | 812.1853 | 393.2363 | 483.0589 | 84.3068 | 0.17175 | 24.9867 | 3195.0064 | 2874.0703
41.6833 | 152.0998 | 151.0006 | 107.8861 | 819.0266 | 812.3739 | 395.9089 | 484.1553 | 84.3742 | 0.1754 | 25.0048 | 3160.0529 | 2849.7196
41.6917 | 151.9756 | 151.0133 | 107.8516 | 819.5232 | 812.3739 | 390.5075 | 480.5289 | 84.4753 | 0.172 | 24.9945 | 3157.3019 | 2874.395
41.7 | 152.041 | 151.0788 | 107.8247 | 819.7836 | 811.7656 | 391.2108 | 478.8985 | 84.4416 | 0.17127 | 24.9595 | 3200.9938 | 2891.7652
41.7083 | 152.1976 | 151.0072 | 107.7977 | 819.8725 | 812.5162 | 389.4384 | 476.1998 | 84.349 | 0.17175 | 25.0126 | 3177.8533 | 2901.6678
41.7167 | 152.0608 | 151.0529 | 107.8453 | 820.9012 | 812.1792 | 394.3898 | 479.9386 | 84.3574 | 0.16907 | 24.9763 | 3290.8048 | 2891.7652
41.725 | 152.2432 | 151.1443 | 107.893 | 820.6175 | 812.3921 | 393.0394 | 482.2999 | 84.3742 | 0.16774 | 24.9155 | 3118.6266 | 2903.1288
41.7333 | 152.2432 | 151.1443 | 107.9407 | 819.707 | 812.5162 | 388.9039 | 477.0993 | 84.3658 | 0.17419 | 24.9246 | 3150.3436 | 2821.7974
41.7417 | 152.074 | 151.1576 | 107.8591 | 819.7191 | 812.1974 | 392.8706 | 482.4124 | 84.3574 | 0.17273 | 24.997 | 3145.6508 | 2891.4405
41.75 | 152.1586 | 151.1966 | 107.9952 | 820.0088 | 813.0661 | 391.0983 | 480.5289 | 84.3742 | 0.17407 | 24.9401 | 3221.7069 | 2861.4079
41.7583 | 152.23 | 151.1311 | 108.0221 | 819.8846 | 812.4042 | 391.8297 | 479.2639 | 84.2816 | 0.17273 | 24.9569 | 3144.518 | 2900.0444
41.7667 | 152.3344 | 151.3271 | 107.893 | 821.2505 | 812.032 | 390.0573 | 480.81 | 84.349 | 0.16627 | 24.9634 | 3157.1401 | 2922.7718
41.775 | 152.3218 | 150.9489 | 107.8322 | 821.505 | 811.9553 | 386.794 | 476.003 | 84.4332 | 0.16786 | 24.966 | 3140.6343 | 2890.9535
41.7833 | 152.035 | 151.0271 | 107.9613 | 820.2936 | 812.6889 | 391.7453 | 480.6976 | 84.45 | 0.17041 | 24.9919 | 3154.551 | 2763.1934
41.7917 | 152.1652 | 151.2032 | 107.8591 | 819.7191 | 812.487 | 391.2389 | 478.8141 | 84.4416 | 0.16664 | 24.9582 | 3245.6565 | 2845.8235
41.8 | 152.1586 | 150.9225 | 107.6616 | 819.7312 | 812.2509 | 392.308 | 482.5248 | 84.349 | 0.16871 | 25.0307 | 3142.738 | 2853.6157
41.8083 | 152.2108 | 150.8834 | 107.6685 | 820.3107 | 812.8714 | 391.6046 | 485.9544 | 84.3995 | 0.16798 | 24.9608 | 3174.9405 | 2876.9924
41.8167 | 152.2432 | 150.9158 | 107.6547 | 820.5468 | 812.8593 | 393.7427 | 487.0789 | 84.4416 | 0.17029 | 25.1005 | 3202.612 | 2902.3171
41.825 | 151.9114 | 151.2231 | 107.8322 | 820.0623 | 812.4164 | 392.8706 | 481.8501 | 84.4416 | 0.17078 | 24.9945 | 3104.5481 | 2846.3105
41.8333 | 151.9114 | 150.8118 | 107.4986 | 819.814 | 811.5477 | 393.0957 | 481.5409 | 84.3574 | 0.17236 | 24.9789 | 3292.9085 | 2775.5311
41.8417 | 152.0092 | 150.727 | 107.4578 | 820.0684 | 811.6365 | 394.6148 | 484.7175 | 84.3742 | 0.17248 | 24.966 | 3153.7419 | 2845.9858
41.85 | 151.8724 | 150.8184 | 107.5055 | 820.0684 | 812.2984 | 394.024 | 485.2235 | 84.3742 | 0.17066 | 24.9828 | 3165.8785 | 2880.4015
41.8583 | 151.9504 | 150.988 | 107.587 | 821.2748 | 812.2631 | 395.2056 | 482.2156 | 84.3995 | 0.1664 | 24.9867 | 3237.08 | 2866.4404
41.8667 | 151.9438 | 150.7072 | 107.6754 | 820.7952 | 812.8593 | 391.0701 | 481.5128 | 84.3068 | 0.16895 | 24.975 | 3269.2825 | 2896.1483
41.875 | 151.9246 | 150.9165 | 107.7984 | 820.4701 | 812.9067 | 394.5304 | 483.5368 | 84.349 | 0.1737 | 24.9919 | 3251.1585 | 2868.3885
41.8833 | 152.146 | 151.0469 | 107.8391 | 819.8444 | 812.6122 | 398.469 | 489.5808 | 84.3742 | 0.1737 | 24.9737 | 3242.9056 | 2976.3434
41.8917 | 152.0806 | 150.8443 | 107.7231 | 820.1159 | 812.5526 | 390.62 | 480.5851 | 84.349 | 0.17078 | 24.944 | 3265.7224 | 2882.6742
41.9 | 152.1004 | 150.727 | 107.8868 | 821.2274 | 813.3326 | 394.5023 | 487.0226 | 84.3742 | 0.16554 | 24.975 | 3155.6837 | 2881.0509
41.9083 | 151.879 | 150.8708 | 107.846 | 820.4884 | 812.3872 | 395.6839 | 489.2434 | 84.3574 | 0.16847 | 25.0423 | 3171.8659 | 2909.46
41.9167 | 152.0158 | 150.8251 | 107.846 | 821.3102 | 812.8775 | 396.1059 | 485.3922 | 84.3068 | 0.16883 | 24.9815 | 3251.8058 | 2883.3236
41.925 | 152.0482 | 150.9489 | 107.9275 | 820.4117 | 812.3105 | 389.7197 | 478.1676 | 84.2563 | 0.17285 | 24.9828 | 3256.3368 | 2947.7718
41.9333 | 152.2696 | 150.8966 | 107.873 | 820.2936 | 812.3993 | 392.6456 | 482.2718 | 84.231 | 0.17577 | 24.9867 | 3238.2128 | 2925.2068
41.9417 | 152.2114 | 151.1125 | 107.9551 | 819.7666 | 812.038 | 390.5356 | 479.5731 | 84.1721 | 0.18137 | 24.8974 | 3199.5374 | 2871.6352
41.95 | 152.1004 | 151.0012 | 107.8391 | 820.4641 | 811.7011 | 387.9474 | 478.3081 | 84.2732 | 0.17589 | 24.9375 | 3191.2845 | 2859.6222
41.9583 | 152.2048 | 151.243 | 107.9959 | 820.6125 | 811.2704 | 395.2056 | 485.3922 | 84.2732 | 0.17346 | 24.9285 | 3167.0112 | 2900.2068
41.9667 | 152.335 | 150.8251 | 107.8937 | 821.0204 | 812.2156 | 390.6763 | 482.7216 | 84.349 | 0.18441 | 25.0139 | 3120.4066 | 2858.8105
41.975 | 152.1982 | 150.8708 | 107.9413 | 820.3873 | 812.5758 | 394.7274 | 486.3761 | 84.3742 | 0.1821 | 24.9117 | 3192.579 | 2878.9405
41.9833 | 152.0482 | 151.086 | 107.8799 | 819.9856 | 811.8847 | 388.4538 | 479.1234 | 84.349 | 0.17638 | 24.9453 | 3203.2593 | 2914.4925
41.9917 | 152.3284 | 151.0012 | 107.7915 | 820.3995 | 812.5465 | 391.9704 | 480.7257 | 84.3911 | 0.16713 | 24.9375 | 3134.9706 | 2860.2716
42 | 152.2372 | 151.1383 | 108.0297 | 821.2213 | 813.3679 | 387.6942 | 481.1474 | 84.349 | 0.16214 | 24.988 | 3106.9754 | 2804.4273
42.0083 | 152.335 | 150.9622 | 107.989 | 820.8427 | 812.4517 | 392.1673 | 480.6976 | 84.29 | 0.16384 | 24.9983 | 3140.958 | 2773.2583
42.0167 | 152.1724 | 151.2562 | 107.7714 | 820.8658 | 812.6817 | 388.9602 | 478.8985 | 84.2479 | 0.16554 | 24.9789 | 3209.0849 | 2912.8691
42.025 | 152.0872 | 150.988 | 107.8253 | 819.9089 | 812.3044 | 393.377 | 480.6414 | 84.2984 | 0.1692 | 25.0358 | 3263.4569 | 2822.2845
42.0333 | 152.1658 | 151.2039 | 107.7645 | 819.7555 | 813.5163 | 394.5586 | 485.0548 | 84.231 | 0.16287 | 24.9 | 3221.7069 | 2935.2718
42.0417 | 152.2828 | 150.8641 | 107.7438 | 820.1098 | 812.2984 | 390.3668 | 479.545 | 84.2563 | 0.17297 | 24.944 | 3189.019 | 2902.8042
42.05 | 152.1982 | 151.0079 | 107.5601 | 820.6357 | 812.1208 | 391.5202 | 480.0791 | 84.3153 | 0.18514 | 25.0527 | 3105.519 | 2914.3302
42.0583 | 152.029 | 151.1125 | 107.6692 | 820.4884 | 812.1803 | 394.3898 | 483.0027 | 84.2984 | 0.17358 | 25.019 | 3194.3591 | 2933.6484
42.0667 | 152.0482 | 151.0403 | 107.6893 | 820.4348 | 811.6718 | 392.9831 | 480.6695 | 84.3153 | 0.17054 | 24.9479 | 3188.6953 | 2895.0119
42.075 | 152.0224 | 151.1059 | 107.6146 | 819.59 | 812.7302 | 391.9704 | 480.81 | 84.2647 | 0.17626 | 25.0151 | 3250.3494 | 2877.3171
42.0833 | 151.918 | 151.0012 | 107.6008 | 820.8487 | 812.5405 | 393.8834 | 486.1512 | 84.2732 | 0.17187 | 24.9518 | 3157.4638 | 2814.1675
42.0917 | 152.0158 | 151.3277 | 107.5124 | 819.6485 | 811.5477 | 390.4793 | 479.0109 | 84.2226 | 0.16761 | 24.9556 | 3244.5238 | 2792.5766
42.1 | 151.9378 | 150.884 | 107.6692 | 820.4884 | 811.4772 | 398.4971 | 488.1471 | 84.231 | 0.16761 | 24.9531 | 3246.7893 | 2879.5898
42.1083 | 151.9834 | 151.0668 | 107.5262 | 820.8134 | 812.0502 | 392.6174 | 481.4566 | 84.2563 | 0.16481 | 25.0139 | 3262.8096 | 2889.3301
42.1167 | 151.8856 | 150.8317 | 107.5193 | 820.2218 | 811.8726 | 390.0292 | 478.7017 | 84.1973 | 0.16019 | 24.8987 | 3228.1798 | 2831.7001
42.125 | 151.879 | 150.7336 | 107.846 | 820.2047 | 812.7655 | 392.533 | 480.7819 | 84.2226 | 0.15885 | 24.9634 | 3241.1255 | 2936.7328
42.1333 | 151.9378 | 150.8383 | 107.8122 | 819.5012 | 812.2278 | 391.0983 | 481.063 | 84.2563 | 0.15057 | 24.9336 | 3236.4327 | 2808.4857
42.1417 | 151.8922 | 150.8383 | 107.8122 | 820.0331 | 812.7595 | 390.1136 | 478.533 | 84.2395 | 0.15069 | 24.9686 | 3215.0723 | 2843.3884
42.15 | 151.9444 | 150.9363 | 107.8667 | 820.0099 | 812.0745 | 389.1571 | 476.3965 | 84.3237 | 0.15069 | 24.9867 | 3233.8436 | 2894.3626
42.1583 | 152.029 | 151.1125 | 108.0028 | 820.453 | 811.8968 | 393.8834 | 484.8862 | 84.3237 | 0.14741 | 24.9996 | 3214.9104 | 2994.2006
42.1667 | 151.8076 | 150.8449 | 107.962 | 820.1098 | 812.7948 | 390.198 | 478.6736 | 84.29 | 0.15215 | 24.9647 | 3181.5752 | 2844.2001
42.175 | 151.8142 | 150.7601 | 107.9213 | 818.9401 | 811.5428 | 391.4921 | 481.6534 | 84.1721 | 0.15349 | 24.9828 | 3226.8852 | 2838.5183
42.1833 | 152.1592 | 150.8317 | 107.9959 | 820.7781 | 812.2217 | 394.3898 | 483.565 | 84.3405 | 0.15654 | 24.9375 | 3157.7874 | 2875.369
42.1917 | 151.8142 | 150.8058 | 107.969 | 820.5894 | 811.909 | 393.0113 | 484.0991 | 84.3237 | 0.14996 | 24.9259 | 3195.4918 | 2827.9663
42.2 | 152.0488 | 150.9953 | 108.0235 | 820.3471 | 812.1633 | 393.2926 | 483.7055 | 84.2732 | 0.14485 | 24.9776 | 3085.2913 | 2924.3951
42.2083 | 152.1268 | 151.0277 | 107.8191 | 820.4884 | 812.594 | 392.3361 | 479.4326 | 84.2647 | 0.144 | 24.9362 | 3156.0074 | 2821.1481
42.2167 | 151.9378 | 150.884 | 108.0028 | 819.4659 | 813.3094 | 387.9193 | 475.8062 | 84.3068 | 0.14546 | 24.966 | 3163.613 | 2935.4341
42.225 | 152.0356 | 151.2105 | 107.962 | 819.2772 | 812.1693 | 394.1929 | 487.6973 | 84.2732 | 0.14862 | 24.9608 | 3167.8203 | 2849.3949
42.2333 | 151.9642 | 151.0933 | 108.0304 | 819.8748 | 812.4358 | 393.6583 | 482.5248 | 84.2563 | 0.14607 | 24.9246 | 3117.4938 | 2895.6613
42.2417 | 152.0098 | 151.0476 | 107.8875 | 820.2473 | 812.2289 | 393.4614 | 482.075 | 84.3068 | 0.15142 | 24.9945 | 3212.9686 | 2866.7651
42.25 | 152.1341 | 151.2178 | 107.9697 | 821.0216 | 813.3337 | 389.8886 | 478.7298 | 84.3237 | 0.14655 | 25.0035 | 3215.7195 | 2938.5186
42.2583 | 152.1923 | 151.0933 | 107.8875 | 821.1993 | 812.5599 | 393.0675 | 482.8059 | 84.3574 | 0.14473 | 24.9867 | 3168.6294 | 2882.1872
42.2667 | 152.1466 | 151.0933 | 107.7922 | 819.8809 | 813.2279 | 392.0829 | 479.1515 | 84.3153 | 0.1373 | 24.9401 | 3222.6779 | 2889.8171
42.275 | 152.1143 | 150.9695 | 107.806 | 819.6204 | 812.8434 | 390.8169 | 476.2279 | 84.2816 | 0.13694 | 24.9453 | 3156.331 | 2948.0965
42.2833 | 152.14 | 150.9953 | 107.7853 | 819.7093 | 812.2289 | 392.6456 | 482.6373 | 84.1721 | 0.14059 | 24.9699 | 3188.3717 | 2975.0446
42.2917 | 152.1665 | 151.0675 | 107.7176 | 819.8626 | 812.4236 | 394.0803 | 485.2235 | 84.231 | 0.14838 | 24.9608 | 3185.4589 | 2878.4534
42.3 | 152.1599 | 151.2893 | 107.806 | 819.7324 | 812.128 | 391.042 | 480.6695 | 84.2479 | 0.15374 | 24.9272 | 3193.55 | 2851.6676
42.3083 | 152.1143 | 150.9695 | 107.7107 | 819.5145 | 811.6207 | 391.3796 | 481.6253 | 84.1721 | 0.14972 | 24.9181 | 3212.3213 | 2880.8885
42.3167 | 152.1863 | 151.2245 | 107.9766 | 819.9697 | 811.4552 | 391.267 | 479.9105 | 84.2395 | 0.14582 | 24.8961 | 3183.517 | 2830.0767
42.325 | 152.0297 | 150.8847 | 107.67 | 818.923 | 812.1049 | 386.3157 | 472.4891 | 84.1805 | 0.14156 | 24.9582 | 3250.5112 | 2878.6158
42.3333 | 152.1407 | 151.2702 | 107.5954 | 819.6922 | 812.8324 | 387.4691 | 479.2358 | 84.2142 | 0.13633 | 24.9479 | 3160.3765 | 2941.2783
42.3417 | 152.0495 | 151.2702 | 107.8813 | 819.1835 | 812.2411 | 389.4384 | 477.2399 | 84.1637 | 0.14022 | 24.9556 | 3315.078 | 2894.2002
42.35 | 151.9907 | 151.0741 | 108.0581 | 820.6794 | 812.2058 | 391.1827 | 478.5611 | 84.1637 | 0.14582 | 24.9168 | 3164.9075 | 2797.9337
42.3583 | 152.1797 | 151.0807 | 107.7791 | 820.1828 | 811.1718 | 388.5944 | 479.3201 | 84.1889 | 0.1468 | 24.9789 | 3280.4482 | 2945.1744
42.3667 | 152.3555 | 150.937 | 107.6292 | 820.4664 | 812.117 | 390.9013 | 480.8944 | 84.2479 | 0.14753 | 24.9919 | 3213.1304 | 2948.4212
42.375 | 152.1018 | 151.3682 | 107.6976 | 819.4731 | 812.4066 | 391.2952 | 481.9345 | 84.2058 | 0.14375 | 24.9336 | 3185.6207 | 2864.33
42.3833 | 152.3165 | 150.9436 | 107.7314 | 819.6216 | 812.2654 | 394.221 | 480.5289 | 84.1805 | 0.1401 | 24.9712 | 3151.8 | 2908.973
42.3917 | 152.0951 | 151.2245 | 107.929 | 819.988 | 812.1766 | 387.4691 | 470.437 | 84.1384 | 0.13572 | 24.8961 | 3198.5664 | 2973.9083
42.4 | 151.9583 | 151.0874 | 107.8337 | 820.7038 | 812.2715 | 391.3514 | 480.1073 | 84.1552 | 0.1412 | 24.891 | 3158.9202 | 2927.1549
42.4083 | 152.1018 | 151.094 | 107.7453 | 820.0647 | 812.791 | 394.1085 | 485.6171 | 84.2142 | 0.1412 | 24.9285 | 3192.579 | 2956.5381
42.4167 | 151.9517 | 150.9436 | 107.7791 | 818.6285 | 811.9759 | 389.4384 | 478.9828 | 84.1637 | 0.14862 | 24.9582 | 3288.3774 | 2911.2458
42.425 | 152.0562 | 150.9112 | 107.6023 | 819.9113 | 811.8104 | 391.4921 | 481.5128 | 84.2058 | 0.14887 | 24.9854 | 3241.1255 | 2963.5186
42.4333 | 151.887 | 151.2444 | 107.8544 | 819.2078 | 812.1413 | 392.8706 | 483.3119 | 84.2395 | 0.14753 | 24.9194 | 3218.6323 | 3009.785
42.4417 | 152.193 | 151.3682 | 108.1265 | 819.8638 | 811.9284 | 390.0855 | 479.7699 | 84.1384 | 0.14862 | 24.9453 | 3185.9444 | 2848.2586
42.45 | 152.1084 | 151.1007 | 107.7046 | 820.3313 | 812.3543 | 391.2389 | 482.6935 | 84.1889 | 0.14935 | 25.0009 | 3243.8765 | 2927.9666
42.4583 | 152.0628 | 151.1007 | 107.6569 | 819.9941 | 812.0586 | 390.9857 | 479.3764 | 84.1973 | 0.15227 | 24.9117 | 3250.1876 | 2926.8302
42.4667 | 151.9458 | 151.0749 | 107.5824 | 819.8407 | 812.1949 | 390.2543 | 482.8622 | 84.1721 | 0.15203 | 24.9362 | 3308.767 | 2881.5379
42.475 | 152.2327 | 151.0424 | 107.6439 | 819.5158 | 812.1182 | 388.9602 | 479.0109 | 84.2142 | 0.15106 | 24.9945 | 3205.8484 | 2928.4536
42.4833 | 152.1349 | 150.8987 | 107.7323 | 819.6338 | 812.3604 | 396.134 | 486.9664 | 84.1805 | 0.14838 | 24.9285 | 3196.9482 | 2863.1937
42.4917 | 151.9649 | 150.9569 | 107.8406 | 820.1365 | 812.4078 | 390.3668 | 480.2759 | 84.1468 | 0.15057 | 24.8897 | 3154.3891 | 2888.1937
42.5 | 152.0694 | 151.0616 | 107.9021 | 821.1652 | 812.8154 | 392.8987 | 482.2437 | 84.2563 | 0.15264 | 24.9065 | 3172.3513 | 2903.2912
42.5083 | 152.1738 | 150.8921 | 107.8206 | 820.1779 | 812.1182 | 395.3744 | 486.2636 | 84.1721 | 0.15641 | 24.9996 | 3137.0742 | 2890.7911
42.5167 | 152.154 | 151.0549 | 107.9428 | 819.545 | 811.6511 | 393.0113 | 482.9184 | 84.1384 | 0.15739 | 24.9479 | 3282.0664 | 2886.0833
42.525 | 152.3695 | 151.2252 | 107.8345 | 820.6685 | 811.864 | 392.5893 | 482.6373 | 84.2226 | 0.15666 | 24.9194 | 3139.0161 | 2906.0509
42.5333 | 152.1871 | 151.1338 | 107.8821 | 820.0599 | 812.3312 | 393.9115 | 483.9866 | 84.2142 | 0.16031 | 24.9957 | 3211.9976 | 2855.7261
42.5417 | 152.2584 | 151.3424 | 107.909 | 820.4384 | 812.4614 | 391.4921 | 479.9948 | 84.2816 | 0.15593 | 24.9893 | 3178.3387 | 2892.4145
42.55 | 152.3629 | 151.0815 | 107.9229 | 820.6454 | 812.3373 | 395.9933 | 484.5207 | 84.2226 | 0.15447 | 24.9919 | 3166.2021 | 2903.6159
42.5583 | 152.2003 | 151.2385 | 107.9436 | 821.1068 | 812.7984 | 392.5893 | 481.9626 | 84.3321 | 0.15252 | 25.0307 | 3298.4104 | 2904.2652
42.5667 | 152.2003 | 151.2385 | 107.9436 | 820.1609 | 813.6319 | 392.5893 | 482.9465 | 84.2479 | 0.15495 | 24.9621 | 3223.0015 | 2947.1225
42.575 | 152.3305 | 151.1405 | 107.9367 | 820.5151 | 812.8276 | 393.5739 | 480.8381 | 84.3237 | 0.15094 | 24.9854 | 3225.4288 | 2852.804
42.5833 | 152.0635 | 151.3756 | 108.2295 | 820.5334 | 813.5906 | 391.1827 | 477.9146 | 84.3995 | 0.15264 | 24.9427 | 3119.5975 | 2901.9925
42.5917 | 152.1415 | 151.2252 | 107.8345 | 820.9059 | 813.6733 | 391.6328 | 479.6012 | 84.3742 | 0.14704 | 25.0074 | 3232.549 | 2800.8558
42.6 | 152.1813 | 151.3108 | 107.9237 | 821.0715 | 812.8872 | 392.2798 | 482.4967 | 84.4079 | 0.14448 | 24.9531 | 3168.9531 | 2908.8107
42.6083 | 152.0312 | 151.0233 | 107.6716 | 820.4093 | 813.3009 | 392.2798 | 481.4004 | 84.3237 | 0.14278 | 24.9479 | 3168.4676 | 2840.1416
42.6167 | 151.901 | 151.167 | 107.8691 | 820.3801 | 813.6027 | 394.4742 | 482.5248 | 84.349 | 0.15069 | 24.9712 | 3170.5713 | 2849.7196
42.625 | 151.8554 | 150.8929 | 107.6785 | 819.7057 | 812.7631 | 393.9115 | 482.1313 | 84.3911 | 0.15106 | 25.0345 | 3244.6856 | 2792.5766
42.6333 | 152.0445 | 150.7624 | 107.5901 | 820.2084 | 813.307 | 389.6635 | 479.8261 | 84.4079 | 0.14996 | 25.0048 | 3136.5888 | 2883.3236
42.6417 | 151.7965 | 150.5596 | 107.5693 | 821.1312 | 812.4091 | 390.4512 | 481.2036 | 84.3742 | 0.14874 | 25.0139 | 3200.6701 | 2919.525
42.65 | 151.8031 | 150.8405 | 107.5286 | 820.587 | 813.3131 | 393.8834 | 486.0106 | 84.349 | 0.14655 | 24.9996 | 3174.2932 | 2935.4341
42.6583 | 151.7907 | 150.7366 | 107.5633 | 820.0612 | 812.953 | 394.2491 | 485.0267 | 84.3658 | 0.14436 | 24.9349 | 3109.0791 | 2896.473
42.6667 | 151.7385 | 150.8214 | 107.5087 | 820.5578 | 812.5393 | 389.2415 | 480.1073 | 84.3405 | 0.14241 | 24.9401 | 3186.5916 | 2881.3755
42.675 | 151.7252 | 150.8081 | 107.6378 | 820.2328 | 812.7936 | 391.7734 | 479.8261 | 84.3574 | 0.14607 | 24.9492 | 3113.2865 | 2773.7454
42.6833 | 151.901 | 150.8471 | 107.8215 | 821.1142 | 813.1368 | 391.4077 | 476.8463 | 84.3237 | 0.14071 | 24.9724 | 3226.0761 | 2980.0771
42.6917 | 151.862 | 150.9452 | 107.8761 | 820.2328 | 813.0005 | 395.1212 | 482.6373 | 84.3153 | 0.13974 | 25.0126 | 3182.5461 | 2840.9533
42.7 | 152.2211 | 150.9851 | 107.6318 | 819.9187 | 812.9761 | 391.9422 | 482.4967 | 84.2732 | 0.13621 | 24.9608 | 3182.0606 | 2904.5899
42.7083 | 151.9532 | 151.1737 | 108.1619 | 819.7959 | 812.8119 | 392.533 | 482.4124 | 84.2732 | 0.13316 | 24.9686 | 3210.8649 | 2810.5961
42.7167 | 152.0644 | 151.1479 | 108.0398 | 820.0795 | 814.0884 | 387.5535 | 477.4086 | 84.3574 | 0.13767 | 25.01 | 3147.9163 | 2864.33
42.725 | 152.1232 | 150.9785 | 107.8631 | 821.2615 | 813.284 | 389.6635 | 477.8583 | 84.3995 | 0.14388 | 24.8987 | 3116.0374 | 2882.5119
42.7333 | 152.2534 | 151.383 | 108.0467 | 820.8075 | 812.8302 | 390.8451 | 482.1313 | 84.3742 | 0.14388 | 25.0307 | 3278.6681 | 2848.5832
42.7417 | 152.2534 | 151.0632 | 107.9991 | 819.9845 | 813.0005 | 391.0983 | 481.1755 | 84.349 | 0.14254 | 25.0669 | 3185.4589 | 2903.1288
42.75 | 152.2924 | 151.3764 | 108.0874 | 819.5537 | 812.7766 | 389.1571 | 476.8744 | 84.3153 | 0.14351 | 24.9841 | 3154.3891 | 2835.5962
42.7583 | 152.2667 | 151.1679 | 108.0606 | 819.9906 | 813.0893 | 390.1699 | 479.2358 | 84.349 | 0.13815 | 24.9957 | 3147.269 | 2855.5638
42.7667 | 152.5924 | 151.3116 | 107.877 | 820.2803 | 812.8824 | 394.0522 | 486.4042 | 84.3405 | 0.1384 | 25.0294 | 3182.5461 | 2808.4857
42.775 | 152.449 | 151.3506 | 107.7747 | 820.8598 | 813.0479 | 390.3949 | 479.3482 | 84.3658 | 0.13414 | 24.9362 | 3220.5742 | 2868.7132
42.7833 | 152.1887 | 151.501 | 107.8839 | 820.6297 | 812.4043 | 386.9909 | 474.485 | 84.3068 | 0.13134 | 24.9724 | 3144.6798 | 2903.1288
42.7917 | 152.3255 | 151.1355 | 107.8363 | 820.4811 | 813.2073 | 389.9448 | 478.8985 | 84.349 | 0.13706 | 24.944 | 3265.3988 | 2924.7198
42.8 | 152.28 | 151.3639 | 107.741 | 820.0211 | 812.6647 | 392.4767 | 483.4244 | 84.3405 | 0.13207 | 24.8974 | 3154.551 | 2822.4468
42.8083 | 152.1299 | 151.0765 | 107.6318 | 819.9859 | 812.7536 | 386.6533 | 473.8103 | 84.2816 | 0.12708 | 24.9259 | 3238.0509 | 2833.9728
42.8167 | 152.241 | 151.2792 | 107.9385 | 822.0142 | 813.9948 | 391.9985 | 478.7298 | 84.349 | 0.13742 | 24.9479 | 3239.3455 | 2781.6999
42.825 | 152.2543 | 150.9727 | 107.7618 | 821.5588 | 813.3328 | 392.7581 | 483.3119 | 84.3574 | 0.14801 | 25.0035 | 3312.1652 | 2877.9664
42.8333 | 152.1308 | 151.0317 | 107.871 | 820.5484 | 813.5227 | 388.8758 | 474.8223 | 84.3658 | 0.14668 | 24.9505 | 3167.0112 | 2899.8821
42.8417 | 152.0719 | 151.1098 | 107.8095 | 820.6542 | 813.7526 | 388.3694 | 475.3002 | 84.3574 | 0.14704 | 24.9078 | 3169.6004 | 2876.5054
42.85 | 152.1308 | 151.0774 | 107.8234 | 819.785 | 812.6356 | 390.62 | 478.8141 | 84.3237 | 0.14607 | 24.9569 | 3178.6624 | 2904.5899
42.8583 | 152.1241 | 151.1164 | 107.5781 | 820.9331 | 813.0385 | 392.1954 | 480.8381 | 84.3826 | 0.14631 | 24.9479 | 3218.1469 | 2952.642
42.8667 | 152.1308 | 151.1688 | 107.6804 | 820.6603 | 813.6346 | 392.3642 | 482.6935 | 84.2732 | 0.14461 | 24.9323 | 3218.956 | 2841.765
42.875 | 152.1108 | 151.1488 | 107.6119 | 820.4947 | 813.4277 | 395.29 | 484.2958 | 84.3574 | 0.14582 | 24.966 | 3146.7835 | 2816.2779
42.8833 | 152.4243 | 151.0974 | 107.5106 | 820.3 | 812.778 | 390.6481 | 479.6012 | 84.3068 | 0.14972 | 24.9479 | 3155.0364 | 2848.2586
42.8917 | 151.955 | 150.9927 | 107.6873 | 820.7614 | 812.8669 | 394.6148 | 481.9626 | 84.3405 | 0.1468 | 24.9815 | 3181.8988 | 2924.2328
42.9 | 151.9094 | 150.8556 | 107.6873 | 820.6786 | 813.7357 | 390.9857 | 478.027 | 84.349 | 0.14582 | 24.9737 | 3153.58 | 2858.9729
42.9083 | 151.9218 | 150.868 | 107.6049 | 820.6786 | 812.2464 | 391.464 | 480.7257 | 84.2395 | 0.14485 | 24.9828 | 3253.424 | 2868.2261
42.9167 | 152.0205 | 150.9212 | 107.6129 | 820.9867 | 812.4715 | 396.6685 | 487.6411 | 84.349 | 0.14728 | 25.0488 | 3256.4986 | 2989.1681
42.925 | 151.9293 | 150.8756 | 107.8035 | 820.3781 | 813.5594 | 390.9295 | 481.063 | 84.2816 | 0.144 | 24.9867 | 3157.7874 | 2799.8818
42.9333 | 151.8904 | 150.8365 | 107.5722 | 820.7092 | 813.2284 | 393.4333 | 484.83 | 84.3826 | 0.1412 | 24.9401 | 3294.203 | 2812.3818
42.9417 | 152.1574 | 150.8756 | 107.7558 | 820.0286 | 813.0446 | 386.7096 | 475.6094 | 84.2984 | 0.14071 | 25.019 | 3133.9996 | 2905.4016
42.95 | 152.0994 | 150.9089 | 107.6 | 820.0592 | 812.951 | 389.4103 | 478.533 | 84.349 | 0.13803 | 24.975 | 3193.3882 | 2889.6548
42.9583 | 152.145 | 151.0917 | 107.8859 | 821.2121 | 812.6967 | 388.8476 | 475.1034 | 84.231 | 0.13487 | 24.9298 | 3209.4085 | 2918.3886
42.9667 | 152.0994 | 151.2745 | 107.8859 | 820.6984 | 812.8453 | 391.7734 | 480.4446 | 84.2732 | 0.13219 | 24.9815 | 3194.3591 | 2868.7132
42.975 | 151.898 | 151.0727 | 107.8185 | 820.4087 | 813.7969 | 392.2517 | 482.5248 | 84.3658 | 0.13134 | 24.944 | 3166.5258 | 2982.0252
42.9833 | 152.0472 | 151.1307 | 107.8313 | 819.5749 | 813.5425 | 389.3822 | 477.1556 | 84.3826 | 0.12951 | 25.0734 | 3189.6663 | 2873.5833
42.9917 | 152.1716 | 151.2098 | 107.8185 | 820.9882 | 812.7626 | 391.4921 | 480.2759 | 84.3574 | 0.12488 | 24.9518 | 3215.0723 | 2840.6287
43 | 152.2628 | 151.0727 | 107.9138 | 821.0418 | 813.1885 | 387.3003 | 477.0431 | 84.3574 | 0.12501 | 24.9168 | 3200.1847 | 2902.3171
43.0083 | 151.9303 | 151.105 | 107.9475 | 820.7766 | 813.0475 | 394.8399 | 481.5128 | 84.4079 | 0.12915 | 24.9259 | 3210.5413 | 2891.1158
43.0167 | 152.5953 | 151.2688 | 107.9753 | 820.7874 | 813.141 | 391.0701 | 480.1354 | 84.3321 | 0.12452 | 25.0345 | 3225.9143 | 2839.3299
43.025 | 152.2695 | 151.3078 | 107.9684 | 820.5865 | 813.354 | 392.1673 | 480.1073 | 84.2984 | 0.12683 | 25.01 | 3195.9773 | 2833.9728
43.0333 | 152.2239 | 151.3078 | 108.0637 | 820.1726 | 813.6436 | 389.9448 | 478.5892 | 84.3153 | 0.12561 | 24.997 | 3183.8407 | 2838.0312
43.0417 | 152.3673 | 151.4515 | 107.88 | 821.1016 | 813.4965 | 393.4895 | 482.7216 | 84.3237 | 0.11612 | 24.9789 | 3245.1711 | 2950.0446
43.05 | 152.4585 | 151.3145 | 108.023 | 820.4869 | 813.1303 | 392.2236 | 481.9345 | 84.2732 | 0.11332 | 24.9336 | 3223.3252 | 2961.5706
43.0583 | 152.2895 | 151.1451 | 108.0369 | 819.8415 | 813.685 | 391.1545 | 480.3603 | 84.3742 | 0.1233 | 24.9375 | 3120.7303 | 2839.3299
43.0667 | 152.4718 | 151.3735 | 107.894 | 820.4394 | 813.993 | 387.863 | 477.3523 | 84.3742 | 0.12464 | 25.054 | 3211.3504 | 2900.2068
43.075 | 152.2372 | 151.2298 | 107.9347 | 819.6653 | 813.8398 | 390.198 | 479.1515 | 84.29 | 0.11527 | 24.9505 | 3177.206 | 2807.674
43.0833 | 152.1594 | 151.1518 | 107.9009 | 820.4455 | 813.2544 | 390.0573 | 479.039 | 84.2816 | 0.11539 | 24.9117 | 3210.3794 | 2853.6157
43.0917 | 152.2639 | 151.4849 | 107.8672 | 820.723 | 813.4904 | 393.0394 | 484.577 | 84.3153 | 0.11283 | 24.9815 | 3320.2563 | 2862.5443
43.1 | 152.1138 | 150.7861 | 107.9009 | 820.5697 | 813.6268 | 391.3796 | 483.3119 | 84.3321 | 0.10955 | 25.0358 | 3248.2457 | 2993.8759
43.1083 | 152.0748 | 151.067 | 107.7173 | 820.3627 | 813.6681 | 392.1954 | 481.7096 | 84.3068 | 0.11137 | 24.9479 | 3074.7729 | 2849.8819
43.1167 | 152.1004 | 151.1384 | 107.6488 | 820.5942 | 812.9479 | 387.1316 | 474.9348 | 84.2816 | 0.10699 | 24.9893 | 3259.735 | 2896.1483
43.125 | 152.1138 | 150.969 | 107.6627 | 821.1262 | 813.2314 | 388.5944 | 478.1676 | 84.2984 | 0.10808 | 24.9789 | 3190.6372 | 2848.0962
43.1333 | 152.0426 | 150.8976 | 107.7313 | 821.7655 | 813.5394 | 391.3233 | 481.6534 | 84.3405 | 0.1048 | 24.9349 | 3252.2912 | 2929.2653
43.1417 | 152.1471 | 150.8653 | 107.4592 | 820.0439 | 813.9286 | 389.2134 | 478.6455 | 84.4248 | 0.11162 | 24.9815 | 3206.4957 | 2824.2325
43.15 | 152.0036 | 150.7672 | 107.6429 | 820.168 | 812.7702 | 391.4921 | 480.7819 | 84.3068 | 0.10346 | 24.9142 | 3189.9899 | 2908.6483
43.1583 | 151.9513 | 150.9433 | 107.6359 | 820.6356 | 813.2375 | 393.3489 | 484.2115 | 84.29 | 0.10029 | 25.0048 | 3183.0316 | 2855.2391
43.1667 | 152.0236 | 150.97 | 107.6638 | 820.8425 | 813.3617 | 391.042 | 481.2879 | 84.3826 | 0.10991 | 24.9815 | 3138.0452 | 2866.7651
43.175 | 151.7756 | 150.8129 | 107.5476 | 821.3454 | 813.5333 | 394.3054 | 482.7497 | 84.4248 | 0.10395 | 25.0436 | 3160.862 | 2909.7847
43.1833 | 152.0492 | 150.63 | 107.6429 | 819.6959 | 813.498 | 395.0087 | 483.6493 | 84.3658 | 0.10285 | 24.9531 | 3131.5723 | 2778.1285
43.1917 | 151.9513 | 150.6691 | 107.7313 | 820.375 | 813.639 | 388.0318 | 475.5251 | 84.3911 | 0.09981 | 24.9621 | 3193.0645 | 2914.0055
43.2 | 152.037 | 150.6635 | 107.7731 | 820.8548 | 813.3325 | 389.9448 | 477.6897 | 84.3321 | 0.10042 | 24.9401 | 3205.0393 | 2944.8497
43.2083 | 152.0303 | 151.0224 | 107.8138 | 822.014 | 813.0016 | 384.9653 | 474.8785 | 84.3742 | 0.10346 | 25.0423 | 3174.1314 | 2872.4469
43.2167 | 152.3106 | 150.9834 | 107.8684 | 820.2569 | 812.6936 | 391.2389 | 479.5169 | 84.3068 | 0.1048 | 24.9453 | 3223.3252 | 2841.9274
43.225 | 152.265 | 151.2119 | 107.8684 | 820.8901 | 813.616 | 391.6328 | 478.3644 | 84.2732 | 0.09968 | 24.944 | 3181.8988 | 2821.4728
43.2333 | 152.2127 | 151.3423 | 108.052 | 821.2749 | 813.2146 | 390.1699 | 480.304 | 84.3153 | 0.10212 | 24.9427 | 3170.4095 | 2893.0639
43.2417 | 152.4863 | 151.1595 | 108.052 | 821.9373 | 812.8836 | 390.2261 | 481.5409 | 84.29 | 0.102 | 24.9453 | 3126.5558 | 2884.1353
43.25 | 152.4474 | 151.1662 | 108.1066 | 822.2808 | 813.2268 | 391.2389 | 478.5892 | 84.3742 | 0.10796 | 25.0501 | 3231.4162 | 2949.8822
43.2583 | 152.3562 | 151.3947 | 108.1543 | 821.2872 | 813.02 | 392.7581 | 480.5289 | 84.4079 | 0.10833 | 25.0371 | 3144.6798 | 2884.947
43.2667 | 152.4084 | 151.1272 | 107.9707 | 820.5176 | 813.6988 | 388.6788 | 478.9266 | 84.3658 | 0.10553 | 24.9634 | 3172.1895 | 2866.6028
43.275 | 152.454 | 151.2643 | 107.923 | 820.9499 | 813.6758 | 393.7709 | 481.3442 | 84.3911 | 0.10127 | 24.9789 | 3167.8203 | 2929.7523
43.2833 | 152.3762 | 151.232 | 107.794 | 820.8441 | 813.4873 | 390.4512 | 478.1113 | 84.4248 | 0.0964 | 24.9841 | 3240.1546 | 2832.8364
43.2917 | 152.2394 | 151.232 | 107.794 | 821.1937 | 813.2575 | 389.6916 | 481.4566 | 84.3153 | 0.09579 | 24.9608 | 3243.8765 | 2806.8623
43.3 | 152.1616 | 151.154 | 107.5697 | 821.6491 | 813.2162 | 391.1545 | 480.8663 | 84.2984 | 0.09506 | 24.9065 | 3195.4918 | 2921.9601
43.3083 | 151.9803 | 151.2922 | 107.8093 | 820.8749 | 813.1043 | 390.6481 | 481.5128 | 84.3068 | 0.09579 | 25.0345 | 3318.7999 | 2933.4861
43.3167 | 152.2205 | 151.076 | 107.6314 | 820.7278 | 812.8745 | 392.0829 | 480.051 | 84.2984 | 0.09433 | 24.9724 | 3145.6508 | 2859.4599
43.325 | 152.0904 | 151.1284 | 107.4477 | 820.4151 | 813.0585 | 389.2696 | 480.5008 | 84.2563 | 0.09433 | 24.9634 | 3205.2011 | 2823.2585
43.3333 | 152.1105 | 151.0571 | 107.6593 | 821.8287 | 812.8991 | 390.9576 | 478.786 | 84.3574 | 0.10236 | 25.0048 | 3135.7797 | 2897.447
43.3417 | 152.1305 | 151.2143 | 107.5373 | 821.4455 | 813.2609 | 390.3949 | 477.1837 | 84.3237 | 0.10699 | 24.9647 | 3134.6469 | 2928.6159
43.35 | 152.1828 | 150.9925 | 107.5443 | 821.9608 | 813.4862 | 394.2491 | 481.9626 | 84.3658 | 0.11064 | 25.0436 | 3172.0277 | 2973.7459
43.3583 | 152.0728 | 150.9279 | 107.5723 | 821.0333 | 813.8833 | 387.7505 | 474.8504 | 84.2563 | 0.11356 | 24.9518 | 3205.8484 | 2850.6936
43.3667 | 152.1573 | 151.1497 | 107.6606 | 821.412 | 813.9308 | 383.8119 | 473.6698 | 84.3321 | 0.11295 | 24.9621 | 3199.861 | 2932.025
43.375 | 152.1586 | 151.151 | 107.7097 | 823.01 | 813.8727 | 389.9448 | 479.2639 | 84.2984 | 0.11588 | 25.0268 | 3195.33 | 2876.6677
43.3833 | 152.2686 | 151.5353 | 107.8246 | 821.8569 | 813.341 | 390.7607 | 478.7017 | 84.2984 | 0.12635 | 24.9582 | 3187.7244 | 2857.6742
43.3917 | 152.3866 | 151.2881 | 107.7097 | 820.9875 | 812.5964 | 390.4512 | 478.3081 | 84.2563 | 0.12756 | 24.9634 | 3144.3562 | 2839.6546
43.4 | 152.2042 | 151.1053 | 107.7573 | 821.184 | 812.8341 | 389.354 | 479.3201 | 84.2816 | 0.12647 | 24.9699 | 3244.0383 | 2940.7913
43.4083 | 152.3021 | 151.1577 | 107.7643 | 821.6455 | 813.3367 | 389.776 | 480.2759 | 84.3068 | 0.12367 | 24.9556 | 3230.769 | 2885.921
43.4167 | 152.2565 | 151.0206 | 107.9073 | 821.7345 | 812.9292 | 391.7453 | 481.8783 | 84.231 | 0.12927 | 24.9505 | 3220.5742 | 2842.7391
43.425 | 152.4469 | 151.3029 | 107.6298 | 822.1671 | 812.6581 | 388.3694 | 477.8021 | 84.3237 | 0.13109 | 24.9608 | 3146.9454 | 2788.5181
43.4333 | 152.3168 | 151.2182 | 107.8751 | 821.0617 | 813.7875 | 395.0368 | 485.1673 | 84.3068 | 0.12488 | 24.9802 | 3160.2147 | 2922.7718
43.4417 | 152.4925 | 151.1201 | 107.6775 | 820.5008 | 813.3923 | 389.129 | 479.545 | 84.2816 | 0.12379 | 24.944 | 3201.1556 | 2862.5443
43.45 | 152.2257 | 151.1268 | 107.7798 | 820.5008 | 813.1027 | 389.8886 | 478.4487 | 84.29 | 0.12123 | 25.0164 | 3171.7041 | 2957.5121
43.4583 | 152.1277 | 151.2572 | 107.5821 | 821.9206 | 813.1151 | 387.3566 | 475.4689 | 84.3068 | 0.1188 | 24.9621 | 3151.1527 | 2877.4794
43.4667 | 152.3168 | 151.1268 | 107.8751 | 820.7367 | 813.38 | 389.3822 | 480.7257 | 84.2984 | 0.11502 | 24.9867 | 3318.4763 | 2836.0832
43.475 | 152.3236 | 151.3163 | 107.7392 | 820.9747 | 813.4523 | 391.8016 | 481.4566 | 84.3237 | 0.11661 | 24.9906 | 3169.4386 | 2851.6676
43.4833 | 152.278 | 150.9051 | 107.7868 | 821.608 | 813.7129 | 388.8195 | 476.6777 | 84.3826 | 0.12001 | 25.0177 | 3109.4028 | 2818.713
43.4917 | 152.0044 | 151.0879 | 107.9298 | 822.022 | 813.3405 | 388.4257 | 477.2961 | 84.4079 | 0.12671 | 24.9828 | 3226.7234 | 2911.2458
43.5 | 152.2458 | 150.9185 | 107.8485 | 822.022 | 814.1681 | 392.7018 | 483.1995 | 84.3911 | 0.12647 | 25.0022 | 3213.1304 | 2849.0702
43.5083 | 152.2069 | 151.108 | 107.8555 | 822.4008 | 813.1812 | 391.267 | 479.545 | 84.3995 | 0.12841 | 25.0177 | 3182.0606 | 2819.2
43.5167 | 152.3303 | 151.0489 | 107.9368 | 821.8026 | 813.1627 | 390.3949 | 482.5811 | 84.3742 | 0.12805 | 25.0345 | 3159.5674 | 3002.4798
43.525 | 152.219 | 151.0744 | 107.7728 | 821.815 | 813.3405 | 390.2543 | 478.4768 | 84.45 | 0.12415 | 25.0035 | 3147.9163 | 2824.7195
43.5333 | 152.1412 | 151.0879 | 107.7868 | 821.0512 | 813.2806 | 392.6737 | 480.8944 | 84.4079 | 0.12793 | 24.9996 | 3177.8533 | 2846.6352
43.5417 | 152.278 | 151.0422 | 107.8821 | 822.4298 | 813.2102 | 389.3822 | 480.6414 | 84.509 | 0.12635 | 25.0229 | 3172.1895 | 2810.4338
43.55 | 152.1143 | 151.0609 | 107.8064 | 822.1048 | 813.2992 | 390.3949 | 480.8663 | 84.4416 | 0.12208 | 25.0126 | 3159.4056 | 2911.2458
43.5583 | 152.3557 | 151.0744 | 107.7251 | 821.3182 | 813.0509 | 389.5228 | 479.3764 | 84.4753 | 0.11855 | 25.0695 | 3224.9434 | 2907.999
43.5667 | 152.2646 | 151.0744 | 107.9634 | 821.341 | 813.5288 | 393.4333 | 481.9064 | 84.4079 | 0.12172 | 25.0216 | 3112.6392 | 2863.5183
43.575 | 152.1854 | 151.1322 | 107.9759 | 821.6784 | 812.9972 | 393.0113 | 484.2677 | 84.4753 | 0.12221 | 25.0229 | 3140.958 | 2882.1872
43.5833 | 152.2324 | 151.0422 | 107.9774 | 822.6887 | 813.1793 | 394.1647 | 483.5931 | 84.4248 | 0.12148 | 24.988 | 3183.1934 | 2932.8367
43.5917 | 152.2967 | 150.9695 | 107.7587 | 822.2499 | 813.6097 | 396.3591 | 488.1471 | 84.509 | 0.12391 | 25.0397 | 3141.7671 | 2870.9859
43.6 | 152.1854 | 151.0408 | 107.6424 | 821.902 | 813.5516 | 390.0011 | 477.4929 | 84.4585 | 0.12379 | 25.0475 | 3266.6934 | 2885.1093
43.6083 | 152.0419 | 151.2168 | 107.7784 | 821.2687 | 813.5806 | 390.5637 | 480.8381 | 84.4837 | 0.12622 | 25.1186 | 3291.6139 | 2928.4536
43.6167 | 152.2364 | 151.0005 | 107.648 | 821.184 | 813.3719 | 387.9474 | 478.9547 | 84.4921 | 0.12854 | 25.1484 | 3177.3678 | 2850.0443
43.625 | 152.2163 | 150.9803 | 107.7699 | 822.4446 | 813.7214 | 388.1443 | 477.2118 | 84.4585 | 0.12318 | 25.0281 | 3202.2883 | 2864.9794
43.6333 | 152.3853 | 151.2411 | 107.7559 | 821.6023 | 813.0453 | 389.9448 | 478.7579 | 84.4079 | 0.13146 | 24.988 | 3218.7942 | 2821.4728
43.6417 | 152.3196 | 151.0382 | 107.592 | 821.7018 | 813.1033 | 389.3822 | 476.7339 | 84.4416 | 0.1328 | 25.0113 | 3184.9734 | 2846.3105
43.65 | 152.2996 | 151.2466 | 107.6187 | 821.6771 | 813.2442 | 390.6481 | 478.7017 | 84.4921 | 0.1317 | 25.0009 | 3218.956 | 2866.4404
43.6583 | 152.0248 | 151.0626 | 107.7127 | 821.6463 | 813.503 | 391.4077 | 484.2396 | 84.509 | 0.12829 | 24.9906 | 3182.7079 | 2817.9013
43.6667 | 152.2528 | 151.1997 | 107.8557 | 821.8947 | 813.7098 | 390.9576 | 481.0912 | 84.509 | 0.12306 | 25.0514 | 3233.8436 | 2859.6222
43.675 | 152.3695 | 151.3167 | 107.6441 | 822.2242 | 814.1219 | 392.2798 | 480.81 | 84.5006 | 0.12635 | 25.0979 | 3234.9763 | 2898.5834
43.6833 | 152.2772 | 151.0871 | 107.8812 | 822.4603 | 813.0753 | 391.6046 | 479.9948 | 84.45 | 0.11575 | 25.0565 | 3193.55 | 2960.4342
43.6917 | 152.2116 | 151.1127 | 107.7173 | 821.2888 | 813.7249 | 391.3796 | 478.786 | 84.4921 | 0.12318 | 25.0242 | 3235.9472 | 2879.1028
43.7 | 152.3417 | 151.1975 | 107.758 | 821.5065 | 813.777 | 390.0292 | 477.7178 | 84.4753 | 0.12111 | 25.0695 | 3255.8513 | 2864.6547
43.7083 | 152.393 | 151.2488 | 107.7639 | 822.0324 | 813.5578 | 389.8604 | 477.4648 | 84.5427 | 0.12549 | 24.9906 | 3225.1052 | 2873.421
43.7167 | 152.2106 | 151.0203 | 107.8592 | 823.0552 | 814.0421 | 393.1238 | 481.9345 | 84.5932 | 0.12208 | 25.0087 | 3142.738 | 2876.1807
43.725 | 152.4575 | 151.1307 | 107.736 | 821.8591 | 812.8468 | 395.6839 | 483.0308 | 84.4921 | 0.12342 | 24.9776 | 3151.8 | 2898.9081
43.7333 | 152.3787 | 151.1431 | 107.7012 | 822.0124 | 812.7932 | 390.8169 | 481.7939 | 84.5258 | 0.12464 | 25.054 | 3108.4318 | 2813.8429
43.7417 | 152.2742 | 150.947 | 107.6873 | 821.9403 | 813.3004 | 387.9193 | 475.7781 | 84.509 | 0.12452 | 25.0772 | 3149.3727 | 2934.9471
43.75 | 152.3455 | 151.2468 | 107.8095 | 822.52 | 813.8796 | 392.308 | 483.1995 | 84.5427 | 0.12184 | 25.0345 | 3205.6866 | 2880.4015
43.7583 | 152.5601 | 151.1422 | 107.7479 | 822.9448 | 813.8904 | 388.8476 | 479.039 | 84.5258 | 0.1188 | 25.0177 | 3162.8039 | 2964.8173
43.7667 | 152.2733 | 151.1745 | 107.8293 | 822.057 | 813.6652 | 390.1699 | 480.7538 | 84.5343 | 0.12294 | 25.0643 | 3172.675 | 2911.4081
43.775 | 152.2534 | 151.2917 | 107.7132 | 821.459 | 813.6055 | 393.799 | 482.9465 | 84.509 | 0.12281 | 25.0074 | 3127.2031 | 2839.4923
43.7833 | 152.4482 | 151.3041 | 107.9168 | 821.6477 | 813.3803 | 386.6252 | 475.0472 | 84.4921 | 0.12464 | 25.0436 | 3131.4105 | 2842.252
43.7917 | 152.4416 | 151.2975 | 107.8622 | 822.2918 | 814.8102 | 389.7197 | 475.75 | 84.5427 | 0.1205 | 25.0721 | 3174.6168 | 2873.908
43.8 | 152.6753 | 151.2576 | 107.8683 | 822.5035 | 813.8218 | 389.2696 | 478.3644 | 84.3995 | 0.12379 | 25.1173 | 3099.3698 | 2884.947
43.8083 | 152.6231 | 151.2967 | 107.8137 | 822.3087 | 813.7099 | 391.1264 | 481.7377 | 84.4416 | 0.12695 | 25.0255 | 3130.4396 | 2846.7975
43.8167 | 152.6489 | 151.3225 | 107.8406 | 821.6864 | 813.1294 | 388.3131 | 476.6495 | 84.4585 | 0.13146 | 25.0113 | 3188.6953 | 2854.2651
43.825 | 152.6356 | 151.2635 | 107.6361 | 821.3905 | 813.3301 | 387.863 | 477.6053 | 84.4921 | 0.12963 | 24.9957 | 3143.0616 | 2817.5766
43.8333 | 152.3746 | 151.2761 | 107.8875 | 821.8873 | 812.9991 | 389.6072 | 477.8021 | 84.509 | 0.13231 | 25.0695 | 3261.6769 | 2956.5381
43.8417 | 152.4658 | 151.2761 | 107.8398 | 822.1235 | 813.8144 | 388.9602 | 478.3081 | 84.4585 | 0.12951 | 24.9919 | 3160.0529 | 2889.6548
43.85 | 152.6026 | 151.5502 | 107.6969 | 822.1941 | 813.5126 | 389.4947 | 480.5008 | 84.4837 | 0.13024 | 25.085 | 3160.862 | 2868.0638
43.8583 | 152.5114 | 151.4131 | 107.7922 | 821.4903 | 813.3057 | 389.354 | 475.3283 | 84.5595 | 0.12927 | 25.0941 | 3153.0946 | 2954.103
43.8667 | 152.5306 | 151.2039 | 107.6692 | 822.0991 | 813.5004 | 388.4819 | 478.6455 | 84.4248 | 0.12586 | 25.0281 | 3099.5316 | 2877.4794
43.875 | 152.3482 | 151.2953 | 107.6692 | 822.5668 | 813.1816 | 390.8169 | 480.5008 | 84.4753 | 0.12586 | 25.0087 | 3079.7894 | 2856.8625
43.8833 | 152.4328 | 151.243 | 107.5193 | 822.5302 | 812.566 | 389.5228 | 475.9749 | 84.45 | 0.13292 | 25.0384 | 3152.7709 | 2888.0314
43.8917 | 152.3092 | 151.2562 | 107.3901 | 821.7789 | 813.4286 | 393.0113 | 484.0709 | 84.4079 | 0.12744 | 25.1135 | 3135.6179 | 2901.0185
43.9 | 152.374 | 151.0012 | 107.7438 | 822.3646 | 813.1451 | 390.7888 | 483.4244 | 84.4753 | 0.13097 | 25.0514 | 3034.4794 | 2785.7584
43.9083 | 152.341 | 150.9682 | 107.6616 | 822.3232 | 813.352 | 397.7657 | 487.8379 | 84.4753 | 0.12671 | 25.0915 | 3221.0597 | 2871.1482
43.9167 | 152.2828 | 151.0926 | 107.6962 | 822.2757 | 813.4286 | 394.024 | 486.5448 | 84.4332 | 0.12915 | 25.0682 | 3078.4948 | 2828.1286
43.925 | 152.1784 | 151.0794 | 107.5394 | 822.518 | 813.2985 | 392.7018 | 482.9184 | 84.3911 | 0.13061 | 25.0591 | 3089.6605 | 2900.5314
43.9333 | 152.2504 | 151.1516 | 107.5193 | 822.8079 | 813.0088 | 387.3003 | 476.0592 | 84.4669 | 0.12708 | 25.0151 | 3088.0423 | 2867.7391
43.9417 | 152.2498 | 151.1053 | 107.471 | 821.2699 | 813.7475 | 389.3259 | 479.2639 | 84.4079 | 0.13474 | 25.0902 | 3205.8484 | 2833.4858
43.95 | 152.1784 | 151.1251 | 107.6347 | 821.2638 | 813.0794 | 393.3207 | 481.5971 | 84.4248 | 0.13231 | 25.0035 | 3133.9996 | 2862.382
43.9583 | 152.2108 | 150.9748 | 107.5255 | 821.8495 | 814.0371 | 396.7529 | 485.5046 | 84.3995 | 0.12781 | 25.0617 | 3095.0006 | 2835.7585
43.9667 | 152.2042 | 150.9225 | 107.6616 | 822.1101 | 813.5528 | 396.1621 | 486.7978 | 84.349 | 0.12342 | 25.0126 | 3102.6062 | 2929.1029
43.975 | 152.074 | 150.9748 | 107.5732 | 821.9445 | 813.3873 | 394.6711 | 483.6774 | 84.4669 | 0.11661 | 25.0798 | 3098.0752 | 2876.8301
43.9833 | 152.2108 | 151.0662 | 107.6685 | 821.802 | 813.7828 | 390.2261 | 482.4686 | 84.4332 | 0.11977 | 24.9802 | 3142.4144 | 2784.7843
43.9917 | 152.1064 | 150.8244 | 107.6547 | 821.4708 | 812.6244 | 394.8399 | 486.6853 | 84.3826 | 0.12647 | 25.0139 | 3159.2438 | 2757.0245
44 | 151.963 | 150.9549 | 107.8385 | 821.2699 | 813.251 | 392.2798 | 482.5811 | 84.4753 | 0.12561 | 25.0074 | 3121.7012 | 2854.4274
44.0083 | 152.1652 | 150.9291 | 107.8591 | 821.8373 | 813.4457 | 391.9422 | 482.4967 | 84.5427 | 0.12586 | 25.0397 | 3096.1334 | 2831.5377
44.0167 | 152.0146 | 150.8696 | 107.9877 | 821.2334 | 813.6696 | 393.1519 | 483.6493 | 84.6438 | 0.12708 | 25.0721 | 3124.614 | 2839.3299
44.025 | 152.1778 | 150.7132 | 107.92 | 820.9315 | 812.9542 | 387.7505 | 479.3764 | 84.5343 | 0.12367 | 25.0216 | 3100.0171 | 2761.4077
44.0333 | 152.236 | 151.1829 | 107.8855 | 821.2274 | 813.374 | 389.4666 | 478.4206 | 84.4837 | 0.11758 | 25.0527 | 3158.2729 | 2798.9078
44.0417 | 152.2624 | 150.9808 | 107.7701 | 821.4575 | 812.942 | 394.3898 | 484.5207 | 84.5006 | 0.11697 | 25.0397 | 3147.1072 | 2851.6676
44.05 | 152.2756 | 151.0854 | 107.8316 | 822.0785 | 813.4799 | 389.4103 | 478.5049 | 84.349 | 0.12708 | 25.0669 | 3141.2816 | 2888.1937
44.0583 | 152.1448 | 151.0458 | 107.8855 | 822.2441 | 813.3971 | 390.4512 | 478.7298 | 84.4753 | 0.12075 | 24.9854 | 3134.4851 | 2842.7391
44.0667 | 152.2882 | 151.0981 | 107.9877 | 821.5039 | 813.4848 | 390.4231 | 478.786 | 84.4163 | 0.11831 | 25.0061 | 3050.8233 | 2852.1547
44.075 | 152.4113 | 151.2214 | 107.8781 | 821.7876 | 812.8582 | 395.5995 | 486.0669 | 84.3826 | 0.11709 | 24.9893 | 3169.924 | 2849.0702
44.0833 | 152.2811 | 151.1367 | 107.8849 | 821.7048 | 813.9753 | 389.2696 | 479.3201 | 84.3911 | 0.11892 | 25.0514 | 3045.3214 | 2827.9663
44.0917 | 152.3981 | 151.0255 | 107.769 | 821.5442 | 813.1942 | 388.5382 | 479.3764 | 84.4585 | 0.12866 | 25.0798 | 3139.5016 | 2901.3431
44.1 | 152.385 | 151.0123 | 107.7552 | 820.9354 | 813.62 | 390.8451 | 479.5169 | 84.4332 | 0.12148 | 25.0488 | 3187.0771 | 2851.0183
44.1083 | 152.3718 | 151.0905 | 107.8368 | 820.7991 | 812.6563 | 390.1417 | 480.051 | 84.4416 | 0.11965 | 25.0048 | 3086.9095 | 2735.9206
44.1167 | 152.3718 | 151.0448 | 107.8368 | 822.3248 | 812.278 | 390.4793 | 478.3081 | 84.4669 | 0.12087 | 25.0475 | 3077.3621 | 2796.7974
44.125 | 152.3197 | 151.1753 | 108.0205 | 822.4904 | 812.7744 | 387.6098 | 478.3925 | 84.4837 | 0.11831 | 25.0772 | 3155.3601 | 2858.3235
44.1333 | 152.4043 | 151.2601 | 107.966 | 821.0818 | 813.394 | 390.4512 | 483.3401 | 84.45 | 0.11709 | 25.0811 | 3138.8543 | 2721.6348
44.1417 | 152.4499 | 151.2144 | 107.823 | 820.792 | 813.6422 | 393.9959 | 484.4364 | 84.3911 | 0.11015 | 25.0151 | 3167.4967 | 2855.4014
44.15 | 152.4955 | 151.3515 | 107.8707 | 820.467 | 812.4899 | 391.886 | 482.4686 | 84.3405 | 0.11539 | 25.0979 | 3182.8697 | 2956.5381
44.1583 | 152.4302 | 151.0576 | 107.9454 | 820.4377 | 812.7916 | 395.1494 | 485.1673 | 84.3068 | 0.11137 | 25.0139 | 3087.5568 | 2760.9206
44.1667 | 152.3262 | 151.1819 | 107.9797 | 820.7395 | 813.0933 | 387.3003 | 475.9749 | 84.29 | 0.11028 | 24.9957 | 3187.0771 | 2854.7521
44.175 | 152.4367 | 150.8813 | 107.9999 | 820.6325 | 812.9036 | 389.1852 | 477.9708 | 84.3237 | 0.10845 | 24.9647 | 3163.7748 | 2826.0182
44.1833 | 152.6125 | 151.2403 | 107.8501 | 820.6386 | 812.3718 | 391.267 | 480.6132 | 84.2647 | 0.10358 | 25.0397 | 3139.1779 | 2867.7391
44.1917 | 152.4758 | 151.1946 | 107.8024 | 821.1706 | 812.5726 | 389.7479 | 480.3884 | 84.2395 | 0.09883 | 25.0074 | 3191.9318 | 2866.4404
44.2 | 152.5016 | 151.449 | 107.8771 | 821.2241 | 812.7088 | 392.3642 | 480.8944 | 84.2984 | 0.10395 | 25.0384 | 3159.4056 | 2956.8628
44.2083 | 152.4758 | 151.2403 | 107.8501 | 821.5725 | 813.0983 | 391.886 | 482.7216 | 84.1805 | 0.10236 | 25.0229 | 3243.5529 | 2919.8497
44.2167 | 152.4105 | 151.1292 | 107.8295 | 820.7214 | 812.4132 | 388.8476 | 479.8824 | 84.1889 | 0.10991 | 25.0074 | 3174.6168 | 2889.3301
44.225 | 152.6643 | 151.1552 | 107.7136 | 820.6144 | 812.0581 | 393.0957 | 482.4405 | 84.1721 | 0.11015 | 24.9802 | 3168.3058 | 2855.5638
44.2333 | 152.3842 | 151.2857 | 107.7067 | 820.7557 | 812.8612 | 389.6072 | 481.4847 | 84.1889 | 0.10857 | 24.975 | 3073.1547 | 2957.8368
44.2417 | 152.4688 | 151.2334 | 107.7952 | 820.9153 | 812.6484 | 394.024 | 485.2235 | 84.2142 | 0.10577 | 24.9621 | 3113.9338 | 2911.2458
44.25 | 152.4492 | 151.2137 | 107.5839 | 821.9442 | 812.1046 | 386.4564 | 474.0633 | 84.231 | 0.10699 | 25.0009 | 3030.1102 | 2842.4144
44.2583 | 152.4295 | 151.3767 | 107.6587 | 820.6195 | 812.27 | 390.5075 | 481.0349 | 84.2226 | 0.11198 | 25.0514 | 3140.7961 | 2841.765
44.2667 | 152.1494 | 150.9589 | 107.7948 | 819.9331 | 812.37 | 392.0829 | 480.6695 | 84.2142 | 0.11137 | 25.0488 | 3162.4802 | 2855.0768
44.275 | 152.3642 | 151.1742 | 107.7335 | 820.7428 | 812.0623 | 386.4564 | 475.6657 | 84.2142 | 0.10894 | 25.0475 | 3069.5946 | 2817.9013
44.2833 | 152.2599 | 150.9783 | 107.6244 | 821.6474 | 812.4699 | 389.2696 | 476.9307 | 84.1721 | 0.10808 | 25.0022 | 3178.3387 | 2856.5378
44.2917 | 152.2924 | 151.0566 | 107.6584 | 821.0498 | 812.0382 | 392.5893 | 480.8944 | 84.1889 | 0.10711 | 24.9737 | 3150.3436 | 2926.3432
44.3 | 152.1947 | 151.05 | 107.6992 | 820.7953 | 812.8181 | 390.3668 | 477.521 | 84.2058 | 0.10492 | 24.9129 | 3145.0035 | 2803.2909
44.3083 | 152.136 | 150.9912 | 107.8285 | 820.547 | 811.8667 | 388.7632 | 477.2961 | 84.1973 | 0.10309 | 24.9789 | 3164.7457 | 2919.8497
44.3167 | 152.2141 | 151.1609 | 107.6242 | 821.5103 | 812.2502 | 390.4231 | 479.8542 | 84.1889 | 0.10078 | 24.9686 | 3108.7555 | 2782.1869
44.325 | 152.1879 | 151.089 | 107.7874 | 821.0662 | 811.8478 | 387.6379 | 475.9187 | 84.1468 | 0.10492 | 24.9531 | 3135.9415 | 2903.2912
44.3333 | 152.2335 | 151.089 | 107.5968 | 820.1142 | 811.9306 | 386.9065 | 474.5693 | 84.012 | 0.1009 | 24.9556 | 3148.2399 | 2858.1612
44.3417 | 152.1878 | 150.9974 | 107.6919 | 819.6176 | 812.4683 | 390.198 | 475.2721 | 84.1131 | 0.1037 | 24.9492 | 3133.8378 | 2765.4661
44.35 | 152.5656 | 151.0562 | 107.4196 | 821.0421 | 812.4442 | 389.2415 | 474.0914 | 84.1552 | 0.10346 | 24.9505 | 3117.9793 | 2780.0765
44.3583 | 152.4614 | 151.0888 | 107.5966 | 820.5394 | 811.9418 | 390.5075 | 480.557 | 84.1047 | 0.10723 | 24.9427 | 3088.8514 | 2871.1482
44.3667 | 152.2985 | 151.0626 | 107.6169 | 820.7103 | 811.823 | 392.0829 | 482.6654 | 84.1637 | 0.10894 | 24.966 | 3094.5152 | 2907.1873
44.375 | 152.2659 | 150.9843 | 107.5353 | 819.5875 | 812.3141 | 387.7786 | 477.2961 | 84.13 | 0.10528 | 25.0177 | 3192.579 | 2845.8235
44.3833 | 152.2854 | 151.1409 | 107.6509 | 819.8945 | 811.1733 | 392.7018 | 481.0068 | 84.0205 | 0.10115 | 24.9285 | 3134.4851 | 2888.6807
44.3917 | 152.2854 | 151.0952 | 107.6986 | 819.3625 | 812.0479 | 392.7299 | 482.8622 | 84.0457 | 0.10869 | 24.9763 | 3137.5597 | 2836.0832
44.4 | 152.2788 | 150.9972 | 107.6917 | 820.6749 | 812.0359 | 390.4231 | 479.9386 | 84.1384 | 0.10528 | 25.0126 | 3162.4802 | 2870.3365
44.4083 | 152.3701 | 151.0887 | 107.8347 | 819.5928 | 811.9471 | 389.8604 | 479.8542 | 84.0794 | 0.10322 | 24.9052 | 3160.7002 | 2886.2457
44.4167 | 152.2723 | 151.1278 | 107.685 | 819.8938 | 811.214 | 391.6328 | 479.8261 | 84.0878 | 0.10066 | 24.9466 | 3147.5926 | 2904.5899
44.425 | 152.4482 | 151.167 | 107.6781 | 819.5274 | 811.8817 | 388.285 | 477.6053 | 84.1721 | 0.10175 | 24.9323 | 3150.5054 | 2927.9666
44.4333 | 152.3374 | 151.056 | 107.61 | 820.1068 | 811.8404 | 389.4666 | 477.0712 | 84.2058 | 0.10589 | 24.9207 | 3201.6411 | 2886.895
44.4417 | 152.3374 | 151.1017 | 107.7053 | 819.8464 | 811.3734 | 387.019 | 473.5854 | 84.1552 | 0.10504 | 24.9712 | 3149.3727 | 2906.0509
44.45 | 152.2462 | 151.1017 | 107.7053 | 819.7637 | 811.6629 | 387.5535 | 479.1515 | 84.2142 | 0.10553 | 24.9388 | 3161.0238 | 2907.025
44.4583 | 152.5849 | 151.0299 | 107.6781 | 819.7396 | 812.8799 | 383.8682 | 469.4531 | 84.2058 | 0.10468 | 25.0281 | 3120.4066 | 2860.9209
44.4667 | 152.3374 | 151.2388 | 107.7529 | 820.0294 | 812.4248 | 388.707 | 477.4367 | 84.2479 | 0.10492 | 24.9983 | 3163.7748 | 2864.1677
44.475 | 152.142 | 151.0886 | 107.6917 | 820.2363 | 813.0454 | 397.0624 | 486.0669 | 84.29 | 0.10066 | 25.0139 | 3169.1149 | 2972.9342
44.4833 | 152.2006 | 151.4672 | 107.7053 | 820.1709 | 813.1041 | 387.9755 | 476.0873 | 84.2479 | 0.0981 | 25.0384 | 3064.0927 | 2886.2457
44.4917 | 152.3244 | 151.2714 | 107.9299 | 819.2131 | 813.2636 | 388.3694 | 477.521 | 84.2058 | 0.0925 | 25.0126 | 3221.7069 | 2915.1419
44.5 | 152.2332 | 151.4541 | 107.9299 | 820.0815 | 812.1875 | 388.3694 | 476.4528 | 84.1215 | 0.0936 | 24.9634 | 3171.0568 | 2949.8822
44.5083 | 152.357 | 151.2126 | 107.7257 | 820.2003 | 811.8511 | 390.3668 | 480.557 | 84.1721 | 0.088 | 24.997 | 3127.6886 | 2901.8301
44.5167 | 152.4286 | 151.2845 | 107.5146 | 820.0761 | 812.968 | 390.4512 | 478.6736 | 84.1973 | 0.09092 | 24.9996 | 3128.3359 | 2908.973
44.525 | 152.4221 | 151.2779 | 107.7461 | 819.384 | 812.6071 | 385.9218 | 477.8021 | 84.2226 | 0.09676 | 24.9505 | 3153.7419 | 2896.96
44.5333 | 152.3375 | 151.0561 | 107.753 | 819.4847 | 811.6323 | 388.9883 | 477.6334 | 84.1973 | 0.09725 | 24.9867 | 3172.675 | 2883.1613
44.5417 | 152.116 | 151.1083 | 107.8551 | 819.9574 | 811.567 | 389.6072 | 478.1113 | 84.2732 | 0.09372 | 25.0151 | 3156.9783 | 2858.3235
44.55 | 152.5134 | 151.1866 | 107.7462 | 820.0042 | 812.317 | 392.1392 | 480.7819 | 84.2816 | 0.09116 | 25.0229 | 3191.4463 | 2953.9407
44.5583 | 152.2984 | 151.1083 | 107.8075 | 819.8741 | 811.6492 | 387.6661 | 475.7219 | 84.2395 | 0.08812 | 24.9789 | 3116.8465 | 2897.2847
44.5667 | 152.3441 | 150.9713 | 107.9028 | 820.8614 | 812.3464 | 388.1443 | 477.521 | 84.3405 | 0.08934 | 25.0591 | 3199.5374 | 2838.3559
44.575 | 152.546 | 151.1279 | 107.685 | 821.24 | 812.2697 | 391.7172 | 480.4727 | 84.29 | 0.08629 | 25.0371 | 3211.3504 | 2933.3237
44.5833 | 152.305 | 151.2063 | 107.8143 | 820.4416 | 812.3818 | 385.7812 | 473.979 | 84.3405 | 0.08532 | 24.9945 | 3196.3009 | 2839.817
44.5917 | 152.4485 | 151.213 | 107.8689 | 819.6372 | 812.488 | 391.4359 | 480.3884 | 84.2647 | 0.08666 | 24.997 | 3226.3998 | 2885.5963
44.6 | 152.3182 | 151.1738 | 107.9233 | 820.2461 | 813.6344 | 390.3949 | 474.9629 | 84.2647 | 0.08666 | 25.0255 | 3158.5965 | 2826.6676
44.6083 | 152.3182 | 151.1738 | 107.828 | 821.1213 | 812.8129 | 388.8476 | 476.9307 | 84.2142 | 0.08179 | 25.0009 | 3165.8785 | 2906.7003
44.6167 | 152.6829 | 151.2651 | 107.6851 | 821.257 | 812.7831 | 391.886 | 482.5248 | 84.2816 | 0.07741 | 25.0022 | 3129.145 | 2794.2
44.625 | 152.214 | 151.3435 | 107.8145 | 819.4717 | 812.7362 | 386.7377 | 475.0191 | 84.2395 | 0.07984 | 25.0022 | 3128.4977 | 2820.0117
44.6333 | 152.3899 | 151.1542 | 107.903 | 820.1215 | 812.0619 | 386.5126 | 473.8103 | 84.1973 | 0.08836 | 24.988 | 3171.0568 | 2902.4795
44.6417 | 152.5007 | 151.0826 | 107.8282 | 821.0026 | 811.6603 | 389.973 | 478.1957 | 84.2732 | 0.08775 | 24.9945 | 3171.3804 | 2845.3365
44.65 | 152.416 | 151.1347 | 107.835 | 820.9553 | 811.3234 | 388.9883 | 478.4487 | 84.2563 | 0.08617 | 24.9906 | 3115.552 | 2851.0183
44.6583 | 152.416 | 151.1805 | 107.8826 | 820.7658 | 811.9613 | 388.1725 | 478.4206 | 84.2395 | 0.08629 | 24.9505 | 3117.332 | 2852.804
44.6667 | 152.4942 | 151.2588 | 107.9167 | 820.9847 | 812.3455 | 389.5791 | 478.5611 | 84.2984 | 0.08861 | 25.0216 | 3170.4095 | 2820.3364
44.675 | 152.6116 | 151.3307 | 108.087 | 819.9734 | 812.2863 | 392.3642 | 481.4285 | 84.231 | 0.09396 | 25.0229 | 3154.2273 | 2849.0702
44.6833 | 152.4878 | 151.3437 | 107.91 | 820.1923 | 811.3055 | 387.9755 | 476.2279 | 84.1973 | 0.09007 | 24.9763 | 3130.925 | 2822.1221
44.6917 | 152.3772 | 151.1415 | 107.9373 | 820.8781 | 812.0321 | 388.7632 | 474.5693 | 84.2563 | 0.08715 | 25.0048 | 3190.799 | 2927.1549
44.7 | 152.4878 | 151.2523 | 107.7194 | 820.2158 | 812.1148 | 390.5919 | 481.2879 | 84.2647 | 0.08398 | 25.0177 | 3200.9938 | 2921.3107
44.7083 | 152.7092 | 151.1545 | 107.8079 | 819.4176 | 812.7648 | 389.3259 | 478.1676 | 84.1889 | 0.08057 | 24.9867 | 3161.8329 | 2873.0963
44.7167 | 152.7548 | 151.4286 | 107.7126 | 819.264 | 811.8667 | 388.1443 | 476.1436 | 84.2395 | 0.08142 | 25.0591 | 3196.7864 | 2861.8949
44.725 | 152.4942 | 151.6243 | 107.7738 | 820.7539 | 812.5285 | 387.3003 | 475.244 | 84.1721 | 0.07923 | 24.9401 | 3198.081 | 2886.5703
44.7333 | 152.3836 | 151.285 | 107.8011 | 819.9321 | 811.4177 | 387.019 | 473.8665 | 84.1973 | 0.0729 | 25.0087 | 3180.9279 | 2818.8753
44.7417 | 152.3642 | 151.4483 | 107.7808 | 819.3408 | 811.1989 | 390.62 | 480.3884 | 84.1131 | 0.07351 | 24.997 | 3159.4056 | 2882.0249
44.75 | 152.3316 | 151.2329 | 107.699 | 819.5775 | 811.146 | 387.7786 | 478.3362 | 84.1637 | 0.07266 | 25.054 | 3218.4705 | 2823.5831
44.7583 | 152.4357 | 151.2915 | 107.7126 | 820.1096 | 811.0987 | 388.5382 | 478.2519 | 84.2058 | 0.07996 | 24.9906 | 3184.6498 | 2958.3238
44.7667 | 152.3184 | 150.9455 | 107.6376 | 820.3105 | 811.3409 | 390.4512 | 476.5652 | 84.1805 | 0.08215 | 24.9349 | 3138.8543 | 2798.4207
44.775 | 152.3184 | 151.1739 | 107.4946 | 819.8139 | 811.8786 | 390.5919 | 478.3644 | 84.2732 | 0.08215 | 24.9298 | 3240.3164 | 2840.1416
44.7833 | 152.1295 | 151.0761 | 107.5355 | 820.0387 | 811.731 | 392.6456 | 480.9787 | 84.2816 | 0.08155 | 25.0953 | 3109.5646 | 2821.1481
44.7917 | 152.0383 | 151.1218 | 107.6785 | 820.9493 | 812.1447 | 389.0446 | 476.8463 | 84.3574 | 0.08021 | 25.0294 | 3129.6305 | 2821.6351
44.8 | 152.2142 | 150.9782 | 107.5764 | 820.6182 | 812.6411 | 390.3387 | 480.8381 | 84.349 | 0.07826 | 25.0113 | 3167.6585 | 2874.7197
44.8083 | 152.2922 | 151.1021 | 107.6103 | 819.9265 | 812.1566 | 390.3668 | 480.4727 | 84.2732 | 0.07862 | 25.0333 | 3165.0694 | 2863.0313
44.8167 | 152.2466 | 150.965 | 107.8009 | 820.1394 | 811.5835 | 388.1443 | 474.991 | 84.29 | 0.07485 | 25.0734 | 3144.8417 | 2872.7716
44.825 | 152.2075 | 150.8801 | 107.6647 | 820.092 | 811.5362 | 391.886 | 481.569 | 84.2226 | 0.07229 | 24.9815 | 3107.4609 | 2810.7584
44.8333 | 152.3052 | 150.9323 | 107.5762 | 819.5954 | 811.288 | 394.7274 | 483.2838 | 84.1889 | 0.07181 | 25.0423 | 3145.3271 | 2864.4924
44.8417 | 152.6373 | 151.1738 | 107.6374 | 820.2815 | 810.857 | 393.8553 | 480.304 | 84.1973 | 0.07412 | 24.9957 | 3123.1576 | 2816.4403
44.85 | 152.1228 | 150.9323 | 107.4809 | 819.927 | 811.578 | 388.3413 | 475.497 | 84.1805 | 0.07363 | 24.9569 | 3184.488 | 2827.9663
44.8583 | 152.1553 | 151.0562 | 107.5148 | 820.1872 | 812.169 | 393.4895 | 482.3843 | 84.2142 | 0.06998 | 25.0022 | 3088.3659 | 2834.4598
44.8667 | 152.2986 | 151.017 | 107.4739 | 819.8207 | 811.3478 | 388.7914 | 478.027 | 84.2058 | 0.06986 | 25.0371 | 3164.7457 | 2920.6614
44.875 | 152.1162 | 151.1084 | 107.7599 | 820.0042 | 811.4484 | 391.6328 | 486.854 | 84.2226 | 0.06828 | 24.9893 | 3143.5471 | 2835.2715
44.8833 | 152.318 | 150.9451 | 107.542 | 820.081 | 811.277 | 392.5049 | 481.0912 | 84.2226 | 0.07327 | 24.9634 | 3186.7535 | 2808.161
44.8917 | 152.1812 | 151.0364 | 107.8278 | 820.2939 | 811.0348 | 387.6098 | 475.9749 | 84.1552 | 0.07619 | 25.0203 | 3183.0316 | 2929.1029
44.9 | 152.1681 | 151.2062 | 107.7666 | 821.4829 | 812.1815 | 389.8886 | 479.798 | 84.231 | 0.07351 | 24.9569 | 3218.1469 | 2915.3042
44.9083 | 152.2593 | 151.2976 | 107.8619 | 820.1463 | 810.4738 | 394.024 | 480.9225 | 84.2226 | 0.07217 | 24.9349 | 3246.3038 | 2832.9988
44.9167 | 152.2789 | 151.0887 | 107.787 | 820.0935 | 811.9926 | 390.4231 | 479.6575 | 84.231 | 0.07363 | 25.0294 | 3200.0228 | 2917.7393
44.925 | 152.2072 | 151.1082 | 107.9504 | 819.8866 | 812.2822 | 386.2594 | 475.0753 | 84.2479 | 0.07424 | 25.0462 | 3098.0752 | 2896.473
44.9333 | 152.2072 | 151.1082 | 107.7597 | 819.6089 | 812.0046 | 390.3949 | 476.6214 | 84.231 | 0.07047 | 24.9686 | 3173.9696 | 2890.1418
44.9417 | 152.2137 | 150.7948 | 107.8619 | 820.9453 | 812.0166 | 392.308 | 481.4004 | 84.1889 | 0.06523 | 25.032 | 3203.0975 | 2908.1613
44.95 | 152.2723 | 151.1735 | 107.8755 | 820.2951 | 811.6977 | 388.6507 | 478.7017 | 84.1805 | 0.06365 | 25.0177 | 3179.6333 | 2867.4145
44.9583 | 152.2463 | 151.1931 | 107.8959 | 819.2724 | 811.7924 | 392.8143 | 486.348 | 84.1552 | 0.06329 | 24.9828 | 3168.4676 | 2938.0316
44.9667 | 152.2983 | 150.9711 | 107.8074 | 819.8818 | 811.3674 | 389.5228 | 476.9307 | 84.1552 | 0.06061 | 25.0216 | 3229.798 | 2879.4275
44.975 | 152.0769 | 151.1604 | 107.9095 | 819.8051 | 811.6629 | 389.8604 | 478.2519 | 84.1047 | 0.05903 | 24.9983 | 3216.205 | 2822.2845
44.9833 | 152.1811 | 151.2192 | 107.9708 | 821.0113 | 811.3381 | 391.9985 | 479.3764 | 84.1215 | 0.05476 | 25.0242 | 3085.4531 | 2856.3755
44.9917 | 152.357 | 151.0299 | 107.8687 | 819.7697 | 811.4208 | 393.4614 | 483.7898 | 84.1805 | 0.05635 | 24.9505 | 3142.4144 | 2882.8366
45 | 152.4026 | 151.167 | 107.8688 | 820.1956 | 811.7637 | 390.4231 | 477.015 | 84.1889 | 0.06621 | 25.0048 | 3095.9716 | 2906.0509
45.0083 | 152.3374 | 151.1017 | 107.9436 | 820.1722 | 811.0786 | 391.3514 | 482.2999 | 84.1805 | 0.06706 | 24.997 | 3137.8834 | 2870.0119
45.0167 | 152.4612 | 151.1801 | 107.7871 | 820.1782 | 810.9192 | 393.4614 | 479.798 | 84.2058 | 0.06633 | 24.9919 | 3180.2806 | 2877.4794
45.025 | 152.4156 | 151.2258 | 107.7871 | 820.8999 | 811.1026 | 393.0675 | 482.0469 | 84.1889 | 0.06645 | 25.0087 | 3136.2651 | 2890.3041
45.0333 | 152.4743 | 151.5586 | 107.7054 | 820.4273 | 811.1267 | 390.6763 | 479.0952 | 84.1805 | 0.06414 | 24.9414 | 3127.8504 | 2813.0312
45.0417 | 152.2333 | 150.7688 | 107.8347 | 820.4514 | 810.6958 | 391.4921 | 482.8622 | 84.2226 | 0.06353 | 24.9854 | 3247.1129 | 2857.6742
45.05 | 152.4027 | 150.8472 | 107.6306 | 820.6049 | 811.9245 | 394.3616 | 484.7456 | 84.2226 | 0.06195 | 24.9841 | 3179.4715 | 2854.2651
45.0583 | 152.3767 | 151.2324 | 107.6988 | 820.9601 | 811.6177 | 387.8067 | 478.533 | 84.1889 | 0.06329 | 25.0281 | 3195.0064 | 2781.2129
45.0667 | 152.3963 | 151.4348 | 107.9099 | 819.6718 | 810.4959 | 390.198 | 481.2598 | 84.1552 | 0.05854 | 25.0384 | 3178.986 | 2894.0379
45.075 | 152.3898 | 151.2455 | 107.7124 | 819.9202 | 810.8681 | 392.8987 | 483.6774 | 84.1721 | 0.05805 | 24.9802 | 3101.4735 | 2881.0509
45.0833 | 152.227 | 150.991 | 107.6376 | 820.2573 | 811.329 | 391.5484 | 480.3603 | 84.1384 | 0.05659 | 24.9479 | 3152.9328 | 2868.0638
45.0917 | 152.3378 | 151.0564 | 107.8011 | 820.5237 | 812.0089 | 390.3105 | 480.1635 | 84.1973 | 0.06414 | 24.9815 | 3129.7923 | 2920.3367
45.1 | 152.2466 | 151.0107 | 107.6581 | 820.0572 | 811.0878 | 387.3003 | 479.3201 | 84.0963 | 0.06718 | 24.9349 | 3144.1944 | 2838.8429
45.1083 | 152.3771 | 151.1414 | 107.5085 | 819.715 | 810.8285 | 382.6303 | 470.3245 | 84.1552 | 0.06949 | 24.997 | 3244.362 | 2911.0834
45.1167 | 152.3967 | 151.3896 | 107.5291 | 819.0287 | 811.6728 | 389.2978 | 480.3321 | 84.1805 | 0.06791 | 24.9737 | 3077.6857 | 2809.4597
45.125 | 152.3055 | 150.9783 | 107.6721 | 820.6971 | 811.4377 | 386.4564 | 475.9468 | 84.2058 | 0.06876 | 25.0151 | 3154.7128 | 2836.4079
45.1333 | 152.2403 | 150.9129 | 107.5562 | 820.9748 | 811.4256 | 393.2082 | 482.3281 | 84.1805 | 0.06962 | 25.0139 | 3143.8708 | 2918.2263
45.1417 | 152.2537 | 151.0177 | 107.6179 | 819.6211 | 810.9 | 386.3157 | 473.5854 | 84.1552 | 0.07035 | 24.9556 | 3076.7148 | 2924.7198
45.15 | 152.169 | 150.9329 | 107.6248 | 820.254 | 811.4084 | 391.0983 | 482.7778 | 84.1468 | 0.07181 | 24.9673 | 3050.3379 | 2951.3433
45.1583 | 152.3058 | 150.7958 | 107.6724 | 820.6739 | 810.7941 | 397.1468 | 486.854 | 84.1805 | 0.06536 | 24.9595 | 3193.8736 | 2888.6807
45.1667 | 152.2733 | 151.1288 | 107.4478 | 822.141 | 811.3912 | 391.6046 | 480.9506 | 84.2395 | 0.06292 | 24.9569 | 3065.2255 | 2906.7003
45.175 | 152.2409 | 151.1877 | 107.6522 | 820.9465 | 810.901 | 390.3949 | 481.2317 | 84.1721 | 0.0645 | 25.0255 | 3200.5083 | 2897.447
45.1833 | 152.1694 | 151.116 | 107.7204 | 820.9879 | 811.2319 | 391.267 | 481.6815 | 84.1889 | 0.06402 | 24.9569 | 3126.0704 | 2790.9532
45.1917 | 152.2474 | 151.1486 | 107.8497 | 821 | 810.9131 | 389.8323 | 480.5851 | 84.1552 | 0.07047 | 25.0074 | 3178.3387 | 2892.7392
45.2 | 152.293 | 151.1029 | 107.945 | 820.8112 | 811.7171 | 387.9474 | 476.6214 | 84.1973 | 0.06864 | 24.9789 | 3204.0684 | 2846.1481
45.2083 | 152.3127 | 151.1683 | 107.7273 | 820.8516 | 812.3365 | 389.0446 | 480.9506 | 84.1721 | 0.06341 | 25.0203 | 3178.3387 | 2836.0832
45.2167 | 152.3711 | 150.9983 | 107.6453 | 820.1015 | 812.0006 | 386.8784 | 475.5532 | 84.2142 | 0.06548 | 24.9815 | 3214.1013 | 2950.5316
45.225 | 152.2084 | 150.9724 | 107.7136 | 819.6877 | 811.0493 | 391.7734 | 481.2879 | 84.0794 | 0.06475 | 24.9466 | 3159.5674 | 2862.0573
45.2333 | 152.2803 | 151.0444 | 107.741 | 820.0662 | 810.7245 | 393.3489 | 482.8622 | 84.1215 | 0.07339 | 24.869 | 3148.2399 | 2876.0184
45.2417 | 152.4039 | 151.2597 | 107.775 | 820.5215 | 810.0215 | 393.3489 | 482.7778 | 84.2142 | 0.06816 | 24.9194 | 3168.6294 | 2859.7846
45.25 | 152.2671 | 150.9855 | 107.775 | 820.2853 | 810.7366 | 392.7581 | 480.1073 | 84.1721 | 0.07096 | 24.9893 | 3135.456 | 2835.2715
45.2583 | 152.1891 | 151.2272 | 107.9316 | 819.7886 | 811.0261 | 388.51 | 478.7579 | 84.1131 | 0.06755 | 24.9893 | 3173.9696 | 2860.7586
45.2667 | 152.3846 | 151.1033 | 108.0407 | 819.9956 | 811.3156 | 386.4001 | 474.5412 | 84.1889 | 0.07035 | 24.9776 | 3150.3436 | 2773.4207
45.275 | 152.4433 | 150.9793 | 107.7209 | 820.9001 | 811.1855 | 394.024 | 486.3761 | 84.1805 | 0.0701 | 25.0242 | 3193.2263 | 2920.012
45.2833 | 152.3973 | 151.2074 | 107.7681 | 821.3201 | 811.2329 | 393.4895 | 486.0387 | 84.1973 | 0.06986 | 24.9957 | 3089.9842 | 2787.3818
45.2917 | 152.5279 | 151.1555 | 107.8569 | 820.3681 | 811.2329 | 390.3668 | 481.6534 | 84.1805 | 0.07339 | 25.0139 | 3117.1702 | 2859.9469
45.3 | 152.378 | 151.1881 | 107.8432 | 819.7473 | 811.1502 | 388.9883 | 478.9266 | 84.1973 | 0.07363 | 24.9919 | 3167.3349 | 2882.9989
45.3083 | 152.4302 | 151.0576 | 107.8501 | 820.2681 | 811.2571 | 389.2134 | 477.1837 | 84.1384 | 0.07193 | 24.9039 | 3130.2777 | 2879.5898
45.3167 | 152.3912 | 151.0185 | 107.9046 | 819.9602 | 811.4044 | 391.2952 | 482.0469 | 84.1889 | 0.07071 | 24.9763 | 3228.5035 | 2829.265
45.325 | 152.3521 | 150.7965 | 107.8638 | 819.9542 | 810.9847 | 390.4512 | 480.1916 | 84.1552 | 0.06864 | 24.9957 | 3168.6294 | 2904.9146
45.3333 | 152.5673 | 151.2865 | 107.8982 | 819.9724 | 811.0443 | 387.4691 | 478.8141 | 84.2058 | 0.06694 | 24.9336 | 3132.0578 | 2864.817
45.3417 | 152.6454 | 151.319 | 107.7891 | 819.8543 | 811.6707 | 388.2006 | 478.5611 | 84.1889 | 0.0673 | 24.9867 | 3194.1973 | 2856.7001
45.35 | 152.4828 | 151.4301 | 107.7145 | 819.7886 | 811.4397 | 390.0573 | 478.3362 | 84.1637 | 0.06852 | 25.01 | 3196.6246 | 2897.2847
45.3583 | 152.6454 | 151.1819 | 107.8844 | 820.9779 | 811.1805 | 389.973 | 478.2238 | 84.1468 | 0.06998 | 24.8935 | 3091.7642 | 2875.2067
45.3667 | 152.5152 | 151.0971 | 107.8913 | 820.6053 | 811.0564 | 391.5765 | 480.051 | 84.071 | 0.06767 | 24.9259 | 3214.7486 | 2957.0251
45.375 | 152.3981 | 151.2996 | 107.912 | 819.8361 | 811.0735 | 389.6072 | 480.5008 | 84.0878 | 0.07266 | 24.9712 | 3208.4376 | 2950.2069
45.3833 | 152.4306 | 151.2865 | 107.8982 | 819.8482 | 811.1684 | 392.2236 | 482.2437 | 84.071 | 0.06816 | 24.9298 | 3190.9608 | 2862.382
45.3917 | 152.4828 | 151.2017 | 107.9051 | 820.4398 | 810.7669 | 389.6635 | 476.9026 | 84.0542 | 0.07704 | 25.0126 | 3200.0228 | 2897.7717
45.4 | 152.5218 | 151.2865 | 107.8505 | 820.782 | 810.6953 | 390.4512 | 478.533 | 84.1468 | 0.0796 | 25.0333 | 3056.3253 | 2892.9015
45.4083 | 152.4437 | 151.3453 | 107.8643 | 820.2389 | 811.7242 | 391.267 | 481.6815 | 84.1721 | 0.08045 | 24.9569 | 3203.0975 | 2926.1809
45.4167 | 152.1636 | 151.156 | 107.7621 | 820.0734 | 811.5588 | 388.5663 | 478.027 | 84.1721 | 0.08215 | 24.9776 | 3157.7874 | 2827.8039
45.425 | 152.2482 | 151.2408 | 107.5646 | 821.3504 | 811.1391 | 390.0855 | 478.9266 | 84.13 | 0.08033 | 24.9763 | 3172.3513 | 2932.1874
45.4333 | 152.3526 | 151.1169 | 107.6737 | 819.9078 | 810.8971 | 396.1059 | 483.7055 | 84.0878 | 0.08045 | 24.9104 | 3088.0423 | 2846.6352
45.4417 | 152.2548 | 151.2474 | 107.7145 | 819.7241 | 810.548 | 388.285 | 474.8223 | 84.0794 | 0.07753 | 25.01 | 3097.1043 | 2851.1806
45.45 | 152.4113 | 151.1301 | 107.6874 | 819.7423 | 811.3933 | 386.794 | 477.521 | 84.1047 | 0.07692 | 25.0139 | 3253.424 | 2804.2649
45.4583 | 152.1833 | 151.1757 | 107.5921 | 820.1026 | 810.3887 | 388.0037 | 477.521 | 83.9952 | 0.07522 | 24.9246 | 3193.7118 | 2942.09
45.4667 | 152.4893 | 150.8427 | 107.626 | 820.777 | 810.7316 | 387.0471 | 476.0311 | 84.0626 | 0.07217 | 24.9246 | 3216.8523 | 2917.7393
45.475 | 152.1246 | 151.1169 | 107.3877 | 820.4812 | 811.6768 | 390.6763 | 478.8141 | 83.9699 | 0.07558 | 24.9233 | 3193.8736 | 2943.064
45.4833 | 152.2487 | 151.1498 | 107.6128 | 820.1087 | 810.8083 | 388.7632 | 477.1275 | 84.0036 | 0.07193 | 24.9906 | 3190.3135 | 2875.5314
45.4917 | 152.157 | 151.058 | 107.6599 | 819.4051 | 811.1805 | 394.1929 | 484.6332 | 83.9868 | 0.0656 | 24.9259 | 3158.2729 | 2839.0053
45.5 | 152.1312 | 151.0778 | 107.5376 | 819.8129 | 812.0016 | 388.932 | 479.0109 | 84.0205 | 0.06572 | 24.9207 | 3172.1895 | 2949.8822
45.5083 | 152.2224 | 151.0321 | 107.5376 | 819.5938 | 810.542 | 390.3668 | 481.7377 | 84.0036 | 0.07022 | 24.9621 | 3203.4211 | 2927.6419
45.5167 | 152.1312 | 150.8036 | 107.8235 | 819.9613 | 809.9581 | 391.9704 | 479.7699 | 84.0457 | 0.06998 | 24.9065 | 3202.4502 | 2932.8367
45.525 | 151.9553 | 150.8559 | 107.7351 | 819.4465 | 810.891 | 392.8987 | 482.6935 | 84.071 | 0.06669 | 24.922 | 3062.3127 | 2820.1741
45.5333 | 152.0856 | 151.0321 | 107.7282 | 819.819 | 811.8422 | 389.7479 | 476.9026 | 84.1468 | 0.06803 | 24.9634 | 3165.5548 | 2804.2649
45.5417 | 152.0921 | 150.7187 | 107.8304 | 820.5882 | 810.998 | 392.9269 | 484.0991 | 84.0626 | 0.06231 | 24.9737 | 3155.0364 | 2853.778
45.55 | 152.2355 | 151.0453 | 107.8849 | 819.6948 | 810.9737 | 391.4921 | 484.2677 | 84.0878 | 0.05744 | 24.9686 | 3183.517 | 2871.1482
45.5583 | 152.1899 | 150.8168 | 107.8373 | 819.0388 | 811.8069 | 395.1494 | 484.9424 | 84.1384 | 0.05476 | 25.0708 | 3198.8901 | 2857.5118
45.5667 | 152.3399 | 150.9214 | 107.8034 | 819.2164 | 810.7851 | 390.6481 | 479.3764 | 84.0542 | 0.05379 | 24.9815 | 3199.0519 | 2865.1417
45.575 | 152.2745 | 151.0844 | 107.8781 | 818.3414 | 810.5309 | 389.0446 | 476.1717 | 83.9868 | 0.05087 | 24.9091 | 3161.1857 | 2874.5573
45.5833 | 152.3267 | 150.8625 | 107.9326 | 820.4458 | 811.1866 | 392.8143 | 481.0912 | 84.1215 | 0.04892 | 24.9117 | 3162.9657 | 2860.2716
45.5917 | 152.1899 | 151.0453 | 107.6943 | 819.7605 | 810.9566 | 396.3591 | 485.5609 | 84.1215 | 0.04417 | 25.0384 | 3147.4308 | 2917.0899
45.6 | 152.04 | 151.1235 | 107.7759 | 819.2104 | 810.6136 | 388.2568 | 478.3925 | 84.0373 | 0.03723 | 24.9919 | 3175.5878 | 2937.5445
45.6083 | 152.2684 | 150.9869 | 107.967 | 819.5414 | 811.4821 | 390.0855 | 478.1113 | 84.1047 | 0.0387 | 24.9505 | 3132.0578 | 2883.6483
45.6167 | 152.0987 | 151.0453 | 107.8849 | 820.4287 | 810.7973 | 386.597 | 473.4167 | 84.1131 | 0.04016 | 24.9919 | 3161.3475 | 2909.6224
45.625 | 152.2811 | 151.1367 | 107.7896 | 819.4708 | 810.3777 | 388.3413 | 477.6616 | 84.13 | 0.04283 | 24.9712 | 3258.4405 | 2959.1355
45.6333 | 152.2811 | 151.1367 | 107.8373 | 819.3698 | 810.8557 | 390.62 | 479.8261 | 84.1131 | 0.03833 | 24.9272 | 3271.548 | 2907.999
45.6417 | 152.0724 | 151.156 | 107.9051 | 819.281 | 811.3873 | 392.955 | 481.5409 | 84.1468 | 0.03577 | 25.0436 | 3142.0907 | 2964.168
45.65 | 152.2355 | 151.0453 | 107.7896 | 820.0502 | 810.0882 | 391.1827 | 477.7178 | 84.1131 | 0.03249 | 24.9945 | 3215.2341 | 2857.6742
45.6583 | 152.3855 | 151.1955 | 107.6604 | 819.5475 | 810.2475 | 387.5254 | 477.7459 | 84.0542 | 0.03163 | 25.0035 | 3112.4774 | 2913.5185
45.6667 | 152.2487 | 151.0585 | 107.8034 | 819.2043 | 810.3181 | 390.7607 | 480.2759 | 84.0878 | 0.03188 | 25.0177 | 3065.0636 | 2914.8172
45.675 | 151.9163 | 150.9996 | 107.7896 | 818.8975 | 810.3424 | 389.0164 | 476.0873 | 84.0289 | 0.02969 | 25.0656 | 3237.08 | 2944.2004
45.6833 | 152.3986 | 150.8432 | 107.7695 | 819.3991 | 810.7195 | 387.9755 | 476.2841 | 84.071 | 0.02859 | 25.0436 | 3229.3126 | 2835.5962
45.6917 | 152.3855 | 151.0585 | 107.8987 | 819.4355 | 810.5491 | 390.9857 | 481.5128 | 84.0878 | 0.02579 | 25.0177 | 3179.957 | 2847.7715
45.7 | 152.2487 | 151.1955 | 107.8987 | 819.1458 | 811.2522 | 393.8553 | 481.1193 | 84.1384 | 0.02311 | 24.9763 | 3234.329 | 2887.8691
45.7083 | 152.0146 | 150.8696 | 107.7971 | 818.4363 | 811.1634 | 390.5637 | 480.4446 | 84.0542 | 0.02202 | 25.0048 | 3132.3814 | 2830.4014
45.7167 | 152.4052 | 151.0783 | 107.6334 | 819.1458 | 810.7146 | 391.9985 | 480.557 | 84.1215 | 0.01678 | 25.0177 | 3170.7331 | 2912.7068
45.725 | 152.1838 | 151.3133 | 108.0692 | 820.0916 | 811.2047 | 387.2441 | 475.6094 | 84.0205 | 0.01569 | 24.9039 | 3239.9928 | 2885.2717
45.7333 | 152.2031 | 151.1042 | 107.994 | 818.844 | 811.0332 | 391.7172 | 479.6012 | 84.0963 | 0.0152 | 24.9414 | 3266.3697 | 2840.6287
45.7417 | 152.3206 | 151.2219 | 107.7357 | 819.5949 | 811.0807 | 391.3514 | 483.087 | 83.9446 | 0.01167 | 24.9414 | 3209.894 | 2864.817
45.75 | 152.3399 | 151.2412 | 107.8511 | 819.2992 | 810.7024 | 388.932 | 477.0431 | 84.0205 | 0.0141 | 24.9453 | 3226.0761 | 2912.5444
45.7583 | 152.1641 | 151.1565 | 107.9532 | 819.2992 | 810.8678 | 387.8349 | 475.3283 | 84.0036 | 0.02019 | 24.9078 | 3249.0548 | 2907.512
45.7667 | 152.3465 | 151.0651 | 107.858 | 820.1037 | 811.0515 | 387.6379 | 477.6334 | 84.1131 | 0.02056 | 24.975 | 3170.7331 | 2913.0315
45.775 | 152.3009 | 151.1107 | 107.7626 | 819.0448 | 810.5723 | 385.753 | 472.2923 | 84.0542 | 0.02031 | 24.9919 | 3202.9356 | 2875.0443
45.7833 | 152.3267 | 151.1367 | 107.8849 | 819.063 | 811.4176 | 391.9422 | 478.4768 | 84.1047 | 0.01934 | 25.0139 | 3092.0878 | 2819.3624
45.7917 | 152.3986 | 151.1173 | 107.9125 | 819.3284 | 810.6903 | 388.0599 | 479.2358 | 84.0373 | 0.01812 | 25.0151 | 3165.393 | 2883.9729
45.8 | 152.0987 | 151.228 | 107.8373 | 819.8664 | 810.4422 | 389.4103 | 480.0791 | 84.0542 | 0.01569 | 24.9945 | 3243.0674 | 2965.629
45.8083 | 152.3135 | 151.3519 | 107.8712 | 819.5817 | 811.2329 | 385.6968 | 474.5131 | 84.1384 | 0.01508 | 24.9621 | 3185.9444 | 2823.0961
45.8167 | 152.1114 | 151.1951 | 107.7552 | 818.529 | 810.3049 | 389.4384 | 476.0311 | 84.071 | 0.01776 | 25.0281 | 3205.0393 | 2906.0509
45.825 | 152.3784 | 151.0057 | 107.9866 | 820.1843 | 810.7184 | 394.1366 | 485.2235 | 84.1384 | 0.01642 | 24.9789 | 3195.6537 | 2855.2391
45.8333 | 152.4503 | 151.2149 | 107.8235 | 820.25 | 810.4532 | 391.6328 | 481.9345 | 84.0963 | 0.0152 | 24.9518 | 3236.4327 | 2895.986
45.8417 | 152.4047 | 150.9407 | 107.7759 | 819.7351 | 810.5177 | 387.9193 | 477.015 | 84.13 | 0.01471 | 24.975 | 3056.0016 | 2902.1548
45.85 | 152.2741 | 151.2667 | 107.9252 | 819.611 | 809.8975 | 393.2082 | 485.1954 | 84.0794 | 0.01301 | 24.9246 | 3198.7283 | 2823.4208
45.8583 | 152.3004 | 151.156 | 108.048 | 819.4808 | 810.8839 | 389.6635 | 479.3482 | 84.1047 | 0.25246 | 24.9906 | 3233.3581 | 2909.1354
45.8667 | 152.1048 | 150.8686 | 108.0819 | 820.1076 | 811.1381 | 391.2108 | 480.4446 | 84.1552 | 0.24479 | 24.9039 | 3187.7244 | 2869.0378
45.875 | 152.2026 | 151.2408 | 107.8982 | 819.398 | 811.6697 | 391.3514 | 480.3884 | 84.1468 | 0.66722 | 24.9388 | 3119.9212 | 2897.2847
45.8833 | 152.346 | 150.9732 | 107.8098 | 819.2032 | 811.5577 | 392.1392 | 484.5207 | 84.0878 | 0.22313 | 24.9608 | 3246.9511 | 2866.6028
45.8917 | 152.3197 | 150.9925 | 107.8299 | 819.8361 | 810.9908 | 390.9576 | 479.3201 | 84.1889 | 0.32453 | 24.9828 | 3102.6062 | 2802.9662
45.9 | 152.2482 | 150.9666 | 107.8505 | 820.2439 | 811.2329 | 389.8323 | 482.4124 | 84.1552 | 0.3305 | 25.0229 | 3176.0732 | 2913.5185
45.9083 | 152.3394 | 151.1951 | 107.8029 | 820.4983 | 811.1562 | 389.2978 | 476.7339 | 84.1805 | 0.33512 | 24.997 | 3115.2283 | 2737.2193
45.9167 | 152.2614 | 150.9798 | 107.8643 | 819.393 | 810.6721 | 389.4947 | 475.2159 | 84.0963 | 0.33196 | 24.9647 | 3123.3194 | 2859.4599
45.925 | 152.4503 | 151.1235 | 107.7759 | 820.1258 | 811.4457 | 390.62 | 477.0993 | 84.1384 | 0.19293 | 24.9906 | 3244.0383 | 3030.2396
45.9333 | 152.3201 | 151.1301 | 107.8781 | 820.4983 | 810.9494 | 388.5663 | 478.2519 | 84.1468 | 0.18758 | 25.01 | 3247.5984 | 2935.5965
45.9417 | 152.307 | 151.1626 | 107.8643 | 820.043 | 811.1149 | 389.4947 | 476.0873 | 84.0794 | 0.18916 | 24.8897 | 3135.6179 | 2868.5508
45.95 | 152.2289 | 151.2671 | 107.8781 | 819.4697 | 810.4593 | 392.6174 | 482.3281 | 84.1637 | 0.18636 | 25.0126 | 3170.7331 | 2880.2392
45.9583 | 152.2872 | 151.0971 | 107.7007 | 820.2086 | 810.5359 | 388.8476 | 474.9067 | 84.071 | 0.18429 | 24.9039 | 3232.0635 | 2899.5574
45.9667 | 152.2548 | 151.2474 | 107.7621 | 820.0783 | 811.0261 | 393.0675 | 482.1875 | 84.0794 | 0.18198 | 24.9569 | 3153.9037 | 2945.9861
45.975 | 152.3135 | 151.1235 | 107.7759 | 820.5871 | 810.3766 | 390.8732 | 479.798 | 84.0878 | 0.18539 | 24.9349 | 3188.6953 | 2875.856
45.9833 | 152.4306 | 151.4235 | 107.9458 | 819.617 | 811.1441 | 390.6763 | 481.4847 | 84.13 | 0.186 | 25.0203 | 3139.3397 | 2811.5701
45.9917 | 152.424 | 151.2342 | 107.796 | 819.9895 | 811.1855 | 392.9269 | 486.5729 | 84.1889 | 0.18794 | 24.931 | 3149.2109 | 2868.0638
46 | 152.2482 | 151.4692 | 107.8029 | 819.7947 | 810.0811 | 390.9576 | 480.81 | 84.0457 | 0.1838 | 24.9634 | 3206.6575 | 2856.3755
46.0083 | 152.4302 | 150.9205 | 107.8501 | 820.2853 | 810.8607 | 389.354 | 478.8985 | 84.1468 | 0.17772 | 24.9543 | 3168.144 | 2896.7976
46.0167 | 152.2741 | 150.9011 | 107.7823 | 820.043 | 810.5773 | 389.9167 | 476.3684 | 84.1721 | 0.17334 | 25.0384 | 3253.5858 | 2995.4993
46.025 | 152.2285 | 150.9468 | 107.8776 | 819.292 | 811.1915 | 395.712 | 483.087 | 84.1384 | 0.17626 | 25.0824 | 3178.0151 | 2907.1873
46.0333 | 152.3784 | 150.64 | 107.653 | 818.8954 | 810.4643 | 388.6507 | 477.1837 | 84.0373 | 0.17236 | 24.9375 | 3140.7961 | 2985.5966
46.0417 | 152.2872 | 150.9143 | 107.653 | 820.8526 | 811.5103 | 391.7172 | 480.1635 | 84.1384 | 0.16457 | 24.9634 | 3244.6856 | 2947.7718
46.05 | 152.2416 | 150.9143 | 107.7484 | 819.5696 | 810.8072 | 395.065 | 484.4645 | 84.0626 | 0.17687 | 24.9828 | 3222.1924 | 2907.3496
46.0583 | 152.2807 | 150.8163 | 107.6938 | 819.8775 | 811.5285 | 391.0983 | 481.2036 | 84.1384 | 0.17029 | 24.9375 | 3175.426 | 2880.5638
46.0667 | 152.157 | 150.9666 | 107.7076 | 819.8714 | 811.4397 | 389.4384 | 476.6777 | 84.0794 | 0.17784 | 24.9323 | 3163.4512 | 2936.5705
46.075 | 152.346 | 151.0646 | 107.6668 | 820.4641 | 810.5844 | 389.1571 | 477.0712 | 84.13 | 0.18076 | 25.0281 | 3201.3174 | 2815.7909
46.0833 | 151.929 | 150.8752 | 107.6599 | 819.9017 | 810.7256 | 395.29 | 484.1553 | 84.1468 | 0.17954 | 25.0048 | 3146.6217 | 2908.6483
46.0917 | 152.2289 | 150.8559 | 107.9257 | 819.9078 | 810.8143 | 393.1238 | 481.7658 | 84.1468 | 0.1782 | 24.9686 | 3195.4918 | 2879.2651
46.1 | 152.2811 | 151.1367 | 107.8373 | 819.0984 | 810.7912 | 392.1673 | 479.9948 | 84.1215 | 0.17674 | 24.9272 | 3156.1692 | 2929.4276
46.1083 | 152.2619 | 151.1173 | 107.7695 | 819.9674 | 810.7912 | 385.6124 | 476.4809 | 84.1131 | 0.18137 | 24.9349 | 3230.4453 | 2827.6416
46.1167 | 152.2553 | 151.0194 | 107.715 | 820.7246 | 810.3071 | 389.6916 | 478.1957 | 84.1468 | 0.17796 | 25.0113 | 3176.0732 | 2908.8107
46.125 | 152.2163 | 150.8889 | 107.7219 | 819.5365 | 810.7741 | 390.0573 | 478.2519 | 84.071 | 0.18198 | 24.9893 | 3210.7031 | 2928.7783
46.1333 | 152.2619 | 151.163 | 107.7695 | 820.2583 | 811.2886 | 389.0446 | 479.3482 | 84.0963 | 0.18295 | 24.9647 | 3044.0268 | 2866.4404
46.1417 | 152.2228 | 151.4895 | 107.7764 | 820.3581 | 811.0989 | 388.9602 | 475.5251 | 84.1047 | 0.18137 | 25.0151 | 3285.4647 | 2903.4535
46.15 | 152.2553 | 151.1565 | 107.8103 | 819.9856 | 810.2718 | 391.267 | 481.3723 | 84.0373 | 0.18015 | 24.9867 | 3223.1633 | 2884.7846
46.1583 | 152.0207 | 151.0585 | 108.0893 | 819.4294 | 810.419 | 392.3361 | 483.8461 | 84.1552 | 0.17918 | 25.0048 | 3250.1876 | 2942.7393
46.1667 | 152.3596 | 151.1696 | 107.6811 | 820.2632 | 810.5905 | 391.3233 | 481.0068 | 84.1721 | 0.18125 | 24.9828 | 3217.8232 | 2801.3428
46.175 | 152.3333 | 151.1889 | 107.7012 | 820.3046 | 811.004 | 392.2236 | 479.6856 | 84.2058 | 0.17979 | 24.9673 | 3213.7777 | 2875.2067
46.1833 | 152.3789 | 151.0976 | 107.7965 | 820.3813 | 810.5844 | 392.4767 | 485.5327 | 84.1721 | 0.18052 | 25.0824 | 3128.1741 | 2799.5571
46.1917 | 152.4442 | 151.163 | 107.5312 | 820.0562 | 810.9627 | 390.0855 | 482.1875 | 84.1215 | 0.17991 | 24.9789 | 3194.0354 | 2928.4536
46.2 | 152.3333 | 151.2803 | 107.7489 | 819.5293 | 810.5188 | 389.4947 | 481.9626 | 84.0457 | 0.1776 | 24.9802 | 3198.5664 | 2871.9599
46.2083 | 152.3399 | 151.1042 | 107.6128 | 819.8907 | 811.2935 | 388.4819 | 480.304 | 84.1384 | 0.1754 | 24.9789 | 3213.1304 | 2922.6094
46.2167 | 152.2553 | 151.0651 | 107.715 | 820.2097 | 810.413 | 392.8706 | 483.8742 | 84.1047 | 0.17334 | 25.0449 | 3213.1304 | 2894.3626
46.225 | 152.3009 | 151.0651 | 107.715 | 820.2036 | 810.7377 | 393.8553 | 484.7737 | 84.1384 | 0.172 | 25.0229 | 3186.4298 | 2897.447
46.2333 | 152.2943 | 151.1498 | 107.6128 | 819.2628 | 811.3691 | 389.4666 | 477.3523 | 84.1047 | 0.17236 | 24.9531 | 3146.6217 | 2905.7263
46.2417 | 152.3399 | 150.9671 | 107.7081 | 819.7362 | 811.0151 | 387.5817 | 478.0832 | 84.1552 | 0.17431 | 24.9531 | 3120.8921 | 2843.0637
46.25 | 152.3657 | 150.9016 | 107.7351 | 820.2681 | 811.6707 | 391.886 | 482.5811 | 84.1384 | 0.172 | 24.9414 | 3076.3911 | 2826.1806
46.2583 | 152.2745 | 151.1757 | 107.7828 | 821.2323 | 811.3933 | 391.267 | 485.0267 | 84.2058 | 0.17175 | 25.0656 | 3156.1692 | 2912.3821
46.2667 | 152.1899 | 150.9996 | 107.7896 | 819.6474 | 810.306 | 393.0394 | 481.6815 | 84.1468 | 0.16883 | 24.9854 | 3253.2622 | 2838.6806
46.275 | 152.2224 | 151.0778 | 107.8712 | 819.6534 | 811.2218 | 391.042 | 482.6092 | 84.1552 | 0.16993 | 24.9608 | 3105.519 | 2915.7912
46.2833 | 152.3981 | 151.1169 | 107.769 | 819.617 | 810.7306 | 392.7299 | 483.1995 | 84.1047 | 0.16968 | 24.9272 | 3161.0238 | 2922.2847
46.2917 | 152.3981 | 151.2539 | 107.9596 | 820.575 | 811.1088 | 388.6226 | 479.039 | 84.1384 | 0.16968 | 25.0022 | 3130.1159 | 2856.5378
46.3 | 152.3328 | 151.0971 | 107.796 | 819.8885 | 811.0846 | 389.6072 | 477.2399 | 84.012 | 0.17041 | 24.9246 | 3207.143 | 2816.765
46.3083 | 152.5542 | 151.1362 | 107.7891 | 818.966 | 810.6589 | 390.0573 | 478.9828 | 84.0626 | 0.17151 | 24.8832 | 3208.923 | 2889.3301
46.3167 | 152.3653 | 151.0839 | 107.687 | 819.4626 | 811.0725 | 390.9013 | 480.3884 | 84.1468 | 0.17139 | 24.9634 | 3148.2399 | 2814.6546
46.325 | 152.502 | 150.9011 | 107.9729 | 819.8936 | 811.9995 | 390.7325 | 479.4045 | 84.0963 | 0.16749 | 25.0333 | 3174.7787 | 2879.7521
46.3333 | 152.2675 | 151.123 | 107.8707 | 820.8516 | 811.0543 | 389.2415 | 480.1635 | 84.0542 | 0.1698 | 24.9983 | 3226.5616 | 2877.8041
46.3417 | 152.4043 | 150.8945 | 107.8707 | 819.2436 | 810.5641 | 390.7888 | 479.2639 | 84.071 | 0.16469 | 25.0113 | 3194.3591 | 2791.2779
46.35 | 152.4367 | 151.2469 | 107.714 | 819.397 | 810.428 | 388.5382 | 477.0993 | 83.9615 | 0.15654 | 24.9349 | 3052.1179 | 2932.025
46.3583 | 152.4105 | 151.0378 | 107.7818 | 818.7168 | 810.9061 | 390.5075 | 480.4446 | 84.0036 | 0.15215 | 24.9582 | 3189.9899 | 2913.6808
46.3667 | 152.3649 | 151.4947 | 107.7342 | 820.0824 | 811.1128 | 390.2261 | 480.2759 | 84.0542 | 0.15349 | 24.9699 | 3158.2729 | 2970.9862
46.375 | 152.5928 | 151.1749 | 107.8295 | 819.9461 | 811.1421 | 393.7146 | 483.6493 | 84.012 | 0.14887 | 25.0345 | 3162.3184 | 2995.6616
46.3833 | 152.378 | 151.5535 | 107.7479 | 819.1064 | 811.2128 | 390.198 | 477.4929 | 84.0036 | 0.1513 | 24.9065 | 3163.9366 | 2884.7846
46.3917 | 152.2084 | 150.9724 | 107.8089 | 818.634 | 811.2783 | 389.8604 | 478.3081 | 84.0794 | 0.1524 | 24.9065 | 3140.6343 | 2881.8625
46.4 | 152.4039 | 151.0312 | 107.775 | 819.1831 | 810.2142 | 392.111 | 484.3521 | 84.0373 | 0.15118 | 24.9686 | 3190.9608 | 2864.0053
46.4083 | 152.3127 | 150.8484 | 107.7273 | 820.1409 | 810.6751 | 386.0625 | 472.8826 | 84.0542 | 0.15252 | 24.9129 | 3202.2883 | 2897.2847
46.4167 | 152.3583 | 151.1226 | 107.6796 | 818.5382 | 810.8931 | 391.4077 | 481.2317 | 84.0205 | 0.15556 | 24.9673 | 3194.3591 | 2927.8042
46.425 | 152.4754 | 151.0115 | 107.802 | 819.3012 | 811.4902 | 391.0701 | 480.6414 | 84.0457 | 0.15581 | 24.878 | 3195.1682 | 2818.713
46.4333 | 152.5078 | 151.044 | 107.9312 | 819.4606 | 810.2021 | 391.7734 | 481.5128 | 84.0878 | 0.15507 | 24.9931 | 3181.5752 | 2980.0771
46.4417 | 152.3321 | 150.8678 | 107.6998 | 820.9092 | 810.9051 | 390.1136 | 479.2639 | 84.1468 | 0.15873 | 24.975 | 3213.6159 | 2858.9729
46.45 | 152.4623 | 151.044 | 107.6453 | 819.9452 | 810.8103 | 389.1571 | 478.8422 | 84.0878 | 0.15118 | 24.9388 | 3180.9279 | 2914.6548
46.4583 | 152.2343 | 151.2268 | 107.7406 | 818.8813 | 810.9465 | 387.441 | 476.9307 | 84.0542 | 0.15008 | 24.9595 | 3178.3387 | 2833.3234
46.4667 | 152.2668 | 150.9852 | 107.6316 | 819.1821 | 810.9163 | 391.7172 | 482.3843 | 84.0457 | 0.15617 | 24.9737 | 3270.0916 | 2869.2002
46.475 | 152.4492 | 151.0309 | 107.7269 | 819.3184 | 811.1765 | 391.042 | 480.4446 | 84.0289 | 0.14582 | 24.8858 | 3098.5607 | 2811.5701
46.4833 | 152.0909 | 151.1288 | 107.7814 | 820.1754 | 810.8336 | 388.9602 | 477.521 | 83.9699 | 0.15106 | 24.966 | 3118.3029 | 2819.8494
46.4917 | 152.2146 | 151.0243 | 107.7677 | 819.1408 | 810.4201 | 387.9755 | 477.8302 | 84.0794 | 0.16067 | 25.0035 | 3120.8921 | 2896.3106
46.5 | 152.2927 | 150.9655 | 107.8017 | 819.3123 | 809.9713 | 391.042 | 481.7658 | 83.9952 | 0.15227 | 24.9582 | 3150.8291 | 2855.7261
46.5083 | 152.2927 | 150.9198 | 107.9446 | 819.5072 | 809.8765 | 390.7888 | 483.4806 | 84.0542 | 0.15264 | 25.0087 | 3130.1159 | 2879.9145
46.5167 | 152.2993 | 151.0634 | 107.5702 | 820.0745 | 810.2779 | 390.2543 | 478.6455 | 84.0289 | 0.1513 | 24.9207 | 3295.174 | 2837.8689
46.525 | 152.2146 | 150.9329 | 107.8154 | 819.1701 | 810.4907 | 386.1469 | 477.9146 | 84.071 | 0.14728 | 24.9789 | 3207.143 | 2898.2587
46.5333 | 152.2993 | 151.0634 | 107.7609 | 820.0331 | 810.8569 | 384.262 | 476.0592 | 84.0036 | 0.14278 | 24.9078 | 3141.2816 | 2831.3754
46.5417 | 152.4164 | 151.1351 | 107.7403 | 819.9917 | 810.8982 | 391.886 | 479.9386 | 83.9868 | 0.14424 | 24.9531 | 3229.9598 | 2923.9081
46.55 | 152.2796 | 151.1808 | 107.4543 | 820.6539 | 810.3193 | 388.932 | 479.6575 | 83.9868 | 0.14765 | 24.9298 | 3156.0074 | 2847.1222
46.5583 | 152.5206 | 151.1483 | 107.8017 | 819.7494 | 810.5321 | 391.9141 | 478.5049 | 83.9699 | 0.14607 | 24.9091 | 3229.798 | 2890.9535
46.5667 | 152.4945 | 151.0763 | 107.7742 | 819.0459 | 811.0697 | 392.6174 | 479.6012 | 83.9783 | 0.1457 | 24.9181 | 3137.5597 | 2918.7133
46.575 | 152.3186 | 151.1742 | 107.7811 | 819.3649 | 810.8095 | 390.4231 | 480.8381 | 83.9615 | 0.13925 | 24.9724 | 3195.8155 | 2873.5833
46.5833 | 152.3708 | 151.0437 | 107.5973 | 819.8322 | 810.6975 | 389.1852 | 477.5772 | 83.9615 | 0.14156 | 24.8858 | 3167.6585 | 2808.648
46.5917 | 152.4164 | 151.1351 | 107.7403 | 820.0684 | 811.223 | 394.8118 | 484.6613 | 84.0542 | 0.14168 | 24.9737 | 3121.2157 | 2948.0965
46.6 | 152.54 | 151.0306 | 107.8696 | 819.7253 | 810.9215 | 389.2978 | 477.7178 | 84.0794 | 0.14874 | 25.0203 | 3194.8445 | 2879.9145
46.6083 | 152.3446 | 151.1089 | 107.8082 | 819.6486 | 811.1343 | 389.4384 | 477.2399 | 83.9868 | 0.1468 | 24.9595 | 3197.4337 | 2931.7004
46.6167 | 152.2337 | 150.9521 | 107.9306 | 819.5244 | 811.0516 | 393.0394 | 479.9105 | 84.0457 | 0.14753 | 24.9298 | 3146.9454 | 2879.4275
46.625 | 152.3967 | 151.2982 | 108.0533 | 819.6313 | 809.5871 | 393.7709 | 483.4244 | 84.0794 | 0.14728 | 24.9375 | 3168.4676 | 2953.4537
46.6333 | 152.3055 | 151.3896 | 107.958 | 819.8969 | 810.1832 | 389.0446 | 480.3321 | 84.0542 | 0.14339 | 24.9323 | 3227.2089 | 2839.4923
46.6417 | 152.5856 | 151.2591 | 108.0125 | 819.7434 | 811.8495 | 393.2363 | 484.2958 | 84.071 | 0.14108 | 24.8974 | 3179.6333 | 2958.8108
46.65 | 152.273 | 151.1285 | 107.7811 | 820.4116 | 810.9456 | 388.8758 | 479.2077 | 84.0205 | 0.1412 | 24.9608 | 3199.2137 | 2902.3171
46.6583 | 152.2796 | 151.0894 | 107.8833 | 819.9917 | 810.3193 | 392.6174 | 478.4206 | 83.9531 | 0.13621 | 24.9608 | 3114.0956 | 2869.3625
46.6667 | 152.4098 | 151.0372 | 107.8287 | 819.0399 | 810.4433 | 390.0011 | 479.6012 | 84.0036 | 0.13791 | 24.9181 | 3115.3902 | 2868.3885
46.675 | 152.6184 | 151.3376 | 107.8085 | 819.4123 | 811.1877 | 390.9576 | 481.8783 | 84.0373 | 0.13852 | 24.9919 | 3186.268 | 2851.0183
46.6833 | 152.4229 | 151.2331 | 107.6042 | 820.0452 | 810.29 | 391.0701 | 484.4364 | 84.0457 | 0.14753 | 24.9673 | 3158.2729 | 2868.5508
46.6917 | 152.4295 | 151.331 | 107.8493 | 820.3228 | 810.9809 | 388.6788 | 478.3081 | 84.0963 | 0.14534 | 24.9129 | 3110.8591 | 2863.1937
46.7 | 152.2209 | 151.1677 | 107.8696 | 820.3763 | 810.7449 | 394.5586 | 487.5849 | 84.1552 | 0.14108 | 24.9957 | 3120.8921 | 2823.2585
46.7083 | 152.299 | 150.9261 | 107.9511 | 820.4823 | 811.3885 | 392.0829 | 486.348 | 84.1637 | 0.14278 | 24.9763 | 3109.7264 | 2859.6222
46.7167 | 152.3252 | 151.1351 | 107.9785 | 819.3709 | 811.0223 | 386.0062 | 475.4408 | 84.1805 | 0.13681 | 25.054 | 3225.5907 | 2854.1027
46.725 | 152.2209 | 151.2134 | 107.9172 | 819.9503 | 810.526 | 390.5637 | 478.7579 | 84.071 | 0.13194 | 24.9867 | 3110.05 | 2970.3368
46.7333 | 152.2012 | 151.1937 | 108.0396 | 819.4072 | 811.4307 | 390.62 | 482.3562 | 84.0626 | 0.13608 | 24.9246 | 3064.0927 | 2894.0379
46.7417 | 152.3121 | 151.2591 | 107.9172 | 819.4244 | 810.8276 | 391.8297 | 479.3482 | 84.0542 | 0.12915 | 24.9569 | 3167.0112 | 2867.2521
46.75 | 152.2861 | 150.9589 | 107.8425 | 818.4546 | 810.7268 | 390.5356 | 481.2036 | 84.0373 | 0.13182 | 24.9595 | 3215.2341 | 2876.1807
46.7583 | 152.5531 | 151.2265 | 107.645 | 820.3107 | 810.1832 | 393.2645 | 482.4967 | 83.9699 | 0.1328 | 24.9207 | 3121.5394 | 2802.8039
46.7667 | 152.2078 | 151.0632 | 107.8082 | 819.4244 | 810.3727 | 393.2645 | 481.5409 | 84.0036 | 0.13657 | 24.8858 | 3158.7583 | 2845.0118
46.775 | 152.3708 | 151.2265 | 107.8833 | 819.6425 | 810.3839 | 391.7172 | 484.6613 | 84.0794 | 0.13462 | 24.9401 | 3211.674 | 2782.6739
46.7833 | 152.2209 | 150.9849 | 107.7266 | 819.1701 | 810.408 | 388.7632 | 478.4768 | 84.1047 | 0.13499 | 24.9401 | 3124.7758 | 2812.0572
46.7917 | 152.3511 | 151.0697 | 107.7197 | 819.3235 | 810.1892 | 391.267 | 480.1073 | 84.1215 | 0.1261 | 25.041 | 3187.0771 | 2927.4796
46.8 | 152.2143 | 150.9783 | 107.6721 | 819.8969 | 811.5479 | 387.5535 | 476.5371 | 84.0457 | 0.12123 | 24.9712 | 3228.9889 | 2805.5636
46.8083 | 152.2924 | 150.9652 | 107.5631 | 820.1098 | 811.9675 | 391.3514 | 482.8622 | 84.0542 | 0.11916 | 24.9996 | 3183.6789 | 2934.2978
46.8167 | 152.3836 | 151.0566 | 107.8013 | 819.5244 | 811.1343 | 391.5765 | 480.5289 | 83.9531 | 0.11928 | 24.8987 | 3147.4308 | 2927.4796
46.825 | 152.3773 | 151.096 | 107.6518 | 819.152 | 811.3411 | 393.5739 | 485.1673 | 83.9362 | 0.12123 | 24.9091 | 3257.4695 | 2845.0118
46.8333 | 152.2078 | 150.9718 | 107.8559 | 820.4582 | 811.1576 | 391.0983 | 482.1313 | 83.9699 | 0.11746 | 24.9906 | 3064.74 | 2969.0381
46.8417 | 152.2209 | 151.0763 | 107.7266 | 819.8555 | 811.7547 | 388.2287 | 477.9708 | 83.9783 | 0.12172 | 24.9634 | 3116.1993 | 2884.947
46.85 | 152.3705 | 150.9978 | 107.6924 | 819.796 | 810.9094 | 393.4333 | 480.7257 | 83.9699 | 0.12208 | 24.9699 | 3114.2574 | 2956.5381
46.8583 | 152.2078 | 151.0632 | 107.7605 | 819.1347 | 810.9103 | 392.0548 | 482.2156 | 84.0036 | 0.12902 | 24.9634 | 3228.6653 | 2908.6483
46.8667 | 152.2403 | 150.9586 | 107.7945 | 819.1166 | 810.8922 | 393.4051 | 481.5971 | 83.9531 | 0.12854 | 24.9673 | 3173.4841 | 2874.882
46.875 | 152.4033 | 151.0306 | 107.6789 | 820.3228 | 810.8155 | 391.4921 | 478.9828 | 83.9952 | 0.1272 | 24.9026 | 3127.2031 | 2957.8368
46.8833 | 152.3186 | 151.0372 | 107.7335 | 819.2356 | 810.3908 | 391.3796 | 484.1272 | 84.0036 | 0.12963 | 24.891 | 3262.1624 | 2819.8494
46.8917 | 152.273 | 151.1285 | 107.8287 | 820.2642 | 811.1291 | 390.1417 | 480.81 | 84.0457 | 0.12768 | 24.9841 | 3146.4599 | 2923.2588
46.9 | 152.273 | 150.8544 | 107.7335 | 820.0512 | 810.875 | 392.308 | 483.3401 | 84.0205 | 0.12233 | 24.9828 | 3196.4628 | 2956.8628
46.9083 | 152.3121 | 151.0763 | 107.6313 | 819.9857 | 810.8095 | 392.8987 | 481.6534 | 83.9531 | 0.11868 | 24.9608 | 3210.7031 | 2855.0768
46.9167 | 152.0516 | 151.1351 | 107.645 | 819.496 | 810.9818 | 393.3207 | 484.0428 | 83.8604 | 0.1121 | 24.8832 | 3202.612 | 2941.603
46.925 | 152.2143 | 151.024 | 107.7674 | 819.6141 | 810.9344 | 392.4205 | 483.5931 | 83.8773 | 0.11076 | 24.9815 | 3234.329 | 2895.6613
46.9333 | 152.2403 | 151.0043 | 107.6515 | 819.3597 | 811.0111 | 389.2696 | 479.6575 | 83.9278 | 0.11673 | 24.931 | 3168.6294 | 2831.5377
46.9417 | 152.234 | 150.998 | 107.645 | 820.4237 | 810.4201 | 392.8706 | 484.577 | 83.852 | 0.12172 | 24.9686 | 3155.0364 | 3001.1811
46.95 | 152.3121 | 151.2591 | 107.4406 | 820.0098 | 810.5028 | 394.9524 | 487.6411 | 83.9194 | 0.12148 | 24.9867 | 3151.1527 | 2872.4469
46.9583 | 152.2012 | 151.0109 | 107.5631 | 819.1649 | 810.651 | 392.1392 | 482.4405 | 83.9446 | 0.11965 | 24.9479 | 3138.6925 | 2870.9859
46.9667 | 152.1166 | 151.1546 | 107.6652 | 819.0933 | 810.8689 | 392.0266 | 483.2557 | 83.9615 | 0.12014 | 24.9246 | 3130.6014 | 2897.447
46.975 | 152.1035 | 151.1871 | 107.5562 | 819.8857 | 810.875 | 392.5893 | 481.0349 | 83.9783 | 0.12367 | 24.9039 | 3206.4957 | 2932.025
46.9833 | 152.2335 | 150.9062 | 107.7398 | 819.9624 | 811.8615 | 392.955 | 484.7737 | 83.9783 | 0.12513 | 24.9686 | 3134.4851 | 2883.6483
46.9917 | 152.3184 | 151.174 | 107.7332 | 819.0701 | 810.6389 | 387.8067 | 476.9026 | 83.9446 | 0.12075 | 24.9259 | 3177.0442 | 2905.4016
47 | 152.2141 | 151.0238 | 107.7195 | 819.7434 | 810.8569 | 387.5817 | 476.5933 | 83.9362 | 0.11989 | 24.9375 | 3231.7399 | 2955.077
47.0083 | 152.2141 | 151.0695 | 107.7671 | 819.164 | 811.0223 | 387.0471 | 477.1275 | 83.9699 | 0.11721 | 24.9375 | 3160.2147 | 2914.1678
47.0167 | 152.1358 | 151.0367 | 107.7806 | 820.1038 | 810.3899 | 391.886 | 481.0349 | 83.9446 | 0.11454 | 24.9414 | 3206.0102 | 2914.4925
47.025 | 152.3834 | 151.4219 | 107.8487 | 819.9796 | 810.9275 | 394.3898 | 483.9023 | 83.9615 | 0.11356 | 24.9634 | 3192.7409 | 2899.5574
47.0333 | 152.4811 | 151.0172 | 107.8079 | 818.7908 | 811.0214 | 392.0548 | 483.1995 | 83.9531 | 0.11478 | 24.9841 | 3207.143 | 2869.8495
47.0417 | 152.3572 | 151.1216 | 107.8691 | 819.1278 | 811.7719 | 392.8143 | 486.7696 | 83.9615 | 0.11515 | 24.9492 | 3176.7205 | 2903.9405
47.05 | 152.4288 | 151.1476 | 107.7532 | 819.4649 | 810.0824 | 388.0318 | 477.015 | 83.9194 | 0.11076 | 24.9194 | 3210.5413 | 2819.0377
47.0583 | 152.4744 | 151.0105 | 107.8009 | 819.9495 | 810.8974 | 389.7479 | 480.6695 | 83.9615 | 0.11113 | 24.9194 | 3166.0403 | 2858.3235
47.0667 | 152.4158 | 150.906 | 107.8825 | 819.1451 | 810.6725 | 387.4691 | 476.0592 | 83.9362 | 0.10784 | 25.0048 | 3131.896 | 2938.3562
47.075 | 152.4939 | 151.0757 | 107.7736 | 818.2288 | 811.0801 | 392.8706 | 486.2355 | 83.9362 | 0.10821 | 25.0113 | 3273.8135 | 2930.4016
47.0833 | 152.2007 | 151.0104 | 107.8007 | 819.1925 | 811.7538 | 385.8656 | 477.5772 | 83.9531 | 0.10419 | 24.9104 | 3214.5868 | 2898.421
47.0917 | 152.3115 | 151.2585 | 107.8689 | 819.5883 | 811.0327 | 390.1417 | 481.9345 | 83.9531 | 0.10468 | 24.8534 | 3128.1741 | 2851.6676
47.1 | 152.4352 | 151.2911 | 107.9029 | 819.5168 | 809.9275 | 392.7862 | 482.8059 | 83.9446 | 0.10407 | 24.9595 | 3152.7709 | 2844.3624
47.1083 | 152.2463 | 151.1018 | 107.9437 | 819.665 | 810.6545 | 386.0062 | 477.015 | 83.9952 | 0.10248 | 24.8845 | 3123.4812 | 2932.8367
47.1167 | 152.305 | 151.0692 | 107.6238 | 819.7538 | 811.1567 | 389.2134 | 479.2077 | 84.0205 | 0.10431 | 24.9427 | 3151.1527 | 2952.8043
47.125 | 152.2594 | 151.2519 | 107.8144 | 819.8185 | 811.3868 | 391.6046 | 481.9064 | 83.9531 | 0.09883 | 25.0255 | 3165.393 | 2926.8302
47.1333 | 152.5134 | 151.278 | 107.8892 | 819.0917 | 810.9086 | 393.4051 | 483.8461 | 83.9362 | 0.09725 | 24.931 | 3171.0568 | 2929.59
47.1417 | 152.572 | 151.1083 | 107.9505 | 818.5711 | 810.8845 | 387.019 | 475.3002 | 83.9362 | 0.09628 | 24.8858 | 3102.6062 | 2848.0962
47.15 | 152.1551 | 151.2389 | 108.039 | 818.2581 | 811.1507 | 391.9704 | 481.1755 | 84.012 | 0.10163 | 25.0268 | 3148.2399 | 2867.5768
47.1583 | 152.3375 | 151.1018 | 107.8484 | 819.3926 | 810.0515 | 389.3259 | 478.8141 | 84.0205 | 0.10273 | 24.9893 | 3211.0267 | 2902.9665
47.1667 | 152.3245 | 151.1801 | 107.8347 | 819.653 | 811.0973 | 389.2134 | 479.292 | 83.9531 | 0.10808 | 24.8987 | 3146.4599 | 2818.713
47.175 | 152.4352 | 151.1083 | 107.7599 | 818.3702 | 810.353 | 387.3566 | 476.1154 | 83.9615 | 0.1065 | 25.0126 | 3279.1536 | 2871.3106
47.1833 | 152.5524 | 151.1344 | 107.7871 | 819.3512 | 810.465 | 391.1545 | 482.9746 | 84.0205 | 0.10626 | 25.0643 | 3213.6159 | 2835.4338
47.1917 | 152.1421 | 151.1801 | 107.9777 | 819.4167 | 810.6958 | 389.6635 | 483.8179 | 84.071 | 0.10528 | 25.0151 | 3130.7632 | 2802.9662
47.2 | 152.3505 | 151.0691 | 107.719 | 819.9953 | 810.5297 | 389.551 | 483.4525 | 84.0205 | 0.10212 | 24.9815 | 3211.3504 | 2919.6873
47.2083 | 152.3961 | 151.0691 | 107.6713 | 819.203 | 810.7718 | 394.1085 | 484.6894 | 84.0205 | 0.10431 | 24.9168 | 3234.0054 | 2892.4145
47.2167 | 152.2788 | 151.0886 | 107.8347 | 818.6945 | 811.0079 | 393.9115 | 487.6692 | 84.0036 | 0.10151 | 24.8819 | 3245.9802 | 2907.999
47.225 | 152.1941 | 151.0951 | 107.7938 | 819.4747 | 810.9192 | 391.1545 | 481.3723 | 84.0963 | 0.09822 | 24.9699 | 3206.6575 | 2937.8692
47.2333 | 152.129 | 150.9385 | 107.7734 | 820.048 | 811.1199 | 388.8195 | 480.051 | 83.9868 | 0.09798 | 24.9323 | 3122.5103 | 2924.7198
47.2417 | 152.2983 | 151.2453 | 107.7121 | 819.6101 | 811.2613 | 395.1212 | 486.5448 | 84.0963 | 0.09895 | 24.9569 | 3117.332 | 2856.3755
47.25 | 152.2397 | 151.0951 | 107.7938 | 818.3628 | 811.7103 | 389.0727 | 480.4446 | 84.0373 | 0.09932 | 24.9776 | 3099.6935 | 2916.6029
47.2583 | 152.1681 | 151.0233 | 107.7666 | 819.5154 | 811.3734 | 389.2134 | 477.8865 | 83.9868 | 0.09262 | 25.0048 | 3162.642 | 2916.1159
47.2667 | 152.1746 | 150.8471 | 107.6304 | 819.5741 | 810.7291 | 389.6635 | 477.6334 | 84.0542 | 0.09189 | 24.9336 | 3153.0946 | 2874.395
47.275 | 152.2202 | 151.0756 | 107.7734 | 819.6569 | 810.9772 | 392.9831 | 483.4806 | 84.0036 | 0.09177 | 24.9233 | 3176.5587 | 2850.2066
47.2833 | 152.1681 | 151.1147 | 107.7665 | 818.9828 | 811.3788 | 388.2006 | 476.0592 | 84.0626 | 0.09238 | 24.9531 | 3140.7961 | 2897.1223
47.2917 | 152.1355 | 150.945 | 107.6849 | 818.4743 | 810.7464 | 390.8169 | 480.4165 | 84.0794 | 0.09396 | 24.9492 | 3277.0499 | 2950.5316
47.3 | 152.2007 | 150.9646 | 107.6576 | 818.2614 | 811.1127 | 390.7044 | 481.1474 | 84.0036 | 0.09567 | 24.9155 | 3090.4696 | 2831.7001
47.3083 | 152.0965 | 151.043 | 107.5964 | 818.7873 | 810.2736 | 390.4231 | 480.7819 | 83.9699 | 0.09579 | 24.9362 | 3101.6353 | 2862.2196
47.3167 | 152.0704 | 150.8798 | 107.6645 | 819.2484 | 810.4036 | 387.5535 | 477.4929 | 84.0963 | 0.09628 | 24.9569 | 3140.958 | 2856.5378
47.325 | 152.1551 | 150.6904 | 107.7053 | 818.6925 | 810.7578 | 393.7709 | 482.2156 | 84.0036 | 0.09323 | 24.9647 | 3211.5122 | 2940.629
47.3333 | 152.1812 | 151.0822 | 107.542 | 818.0599 | 810.3324 | 388.8476 | 480.6976 | 84.0289 | 0.08849 | 24.988 | 3144.8417 | 2866.1157
47.3417 | 152.0835 | 150.8929 | 107.7258 | 819.2659 | 810.8759 | 395.5151 | 484.577 | 84.0373 | 0.08909 | 24.9505 | 3199.6992 | 2877.8041
47.35 | 152.3897 | 150.9713 | 107.6646 | 820.2939 | 810.4972 | 390.198 | 479.1234 | 84.0205 | 0.09275 | 24.931 | 3124.9376 | 2890.1418
47.3583 | 152.2986 | 150.8799 | 107.6646 | 819.4897 | 810.8515 | 387.0753 | 478.4487 | 83.9868 | 0.088 | 24.9854 | 3200.9938 | 2833.3234
47.3667 | 152.1358 | 150.9453 | 107.6851 | 819.023 | 811.2122 | 389.0727 | 476.3403 | 83.9868 | 0.09165 | 24.8702 | 3194.6827 | 2849.7196
47.375 | 152.3182 | 150.9453 | 107.6374 | 819.4248 | 810.8694 | 388.3975 | 481.6253 | 83.9868 | 0.09019 | 24.6645 | 3191.4463 | 2925.0445
47.3833 | 152.1293 | 151.0302 | 107.7736 | 820.087 | 810.8694 | 389.6635 | 478.28 | 84.0457 | 0.09068 | 24.803 | 3146.9454 | 2873.421
47.3917 | 152.3182 | 150.8539 | 107.8757 | 818.9991 | 810.4026 | 388.0037 | 479.7418 | 83.9783 | 0.08739 | 24.781 | 3241.4492 | 2885.5963
47.4 | 152.696 | 150.9128 | 107.6988 | 818.851 | 811.7021 | 389.6916 | 478.3644 | 84.0457 | 0.09116 | 25.2713 | 3131.2487 | 2931.8627
47.4083 | 152.2663 | 151.2131 | 107.8214 | 819.5959 | 810.9163 | 391.8578 | 482.4686 | 84.071 | 0.08861 | 24.922 | 3126.2322 | 2827.1546
47.4167 | 152.2728 | 151.0369 | 107.8282 | 819.4717 | 810.6268 | 392.2517 | 480.7538 | 84.0205 | 0.08946 | 24.9699 | 3164.5839 | 2969.6875
47.425 | 152.2663 | 150.939 | 108.012 | 819.0933 | 810.5794 | 392.2236 | 482.2156 | 84.012 | 0.09141 | 24.9996 | 3207.9521 | 2876.343
47.4333 | 152.3575 | 151.2131 | 107.7738 | 818.2952 | 810.6089 | 390.5637 | 480.4727 | 83.9952 | 0.09299 | 24.9259 | 3151.6382 | 2850.0443
47.4417 | 152.123 | 151.161 | 108.1005 | 818.703 | 810.6029 | 394.868 | 483.2838 | 84.0289 | 0.08995 | 24.9569 | 3199.861 | 2911.4081
47.45 | 152.4031 | 151.4416 | 107.9644 | 820.5354 | 811.0693 | 390.3387 | 478.4768 | 84.0457 | 0.08946 | 24.9272 | 3186.4298 | 2821.7974
47.4583 | 152.3316 | 151.1872 | 107.9373 | 819.8083 | 811.0872 | 391.8297 | 481.6815 | 84.0542 | 0.08873 | 24.9298 | 3125.9086 | 2877.4794
47.4667 | 152.4098 | 151.2199 | 108.019 | 819.0809 | 811.5183 | 392.2798 | 480.1635 | 84.0626 | 0.08775 | 24.9737 | 3172.5132 | 2984.9473
47.475 | 152.3642 | 151.3113 | 108.019 | 819.5361 | 811.3942 | 388.9039 | 478.5049 | 84.0878 | 0.08666 | 24.8599 | 3135.1324 | 2843.8754
47.4833 | 152.4424 | 151.2983 | 107.8625 | 819.4 | 811.2168 | 393.1519 | 481.4566 | 84.1721 | 0.08849 | 24.7292 | 3186.4298 | 2921.3107
47.4917 | 152.553 | 151.4091 | 107.9305 | 820.0976 | 810.9214 | 390.8732 | 479.8542 | 84.0542 | 0.08532 | 24.7667 | 3181.737 | 2874.7197
47.5 | 152.5077 | 151.0896 | 107.9784 | 819.7192 | 811.0808 | 394.9524 | 482.0188 | 84.071 | 0.08849 | 24.768 | 3115.2283 | 2905.5639
47.5083 | 152.5468 | 151.1288 | 108.0193 | 819.2047 | 811.3525 | 389.2696 | 479.3482 | 84.1215 | 0.08836 | 25.1329 | 3158.7583 | 2870.8236
47.5167 | 152.3516 | 151.2529 | 108.1487 | 819.9791 | 811.7955 | 389.0164 | 480.1916 | 84.1637 | 0.08422 | 24.9479 | 3158.111 | 2868.0638
47.525 | 152.3451 | 151.2007 | 107.8561 | 820.7241 | 811.5473 | 389.4666 | 478.0832 | 84.1637 | 0.08337 | 24.9634 | 3100.6644 | 2853.1287
47.5333 | 152.3451 | 151.2464 | 107.7608 | 819.358 | 811.6297 | 392.9269 | 484.2677 | 84.0289 | 0.08264 | 24.891 | 3052.1179 | 2830.726
47.5417 | 152.3584 | 151.0312 | 107.584 | 818.7078 | 811.5176 | 392.8706 | 481.5971 | 84.0794 | 0.08179 | 25.0436 | 3111.9919 | 2854.1027
47.55 | 152.2474 | 151.377 | 107.6587 | 819.2931 | 811.3581 | 389.9448 | 479.4045 | 84.0205 | 0.07948 | 25.0281 | 3128.8213 | 2791.2779
47.5583 | 152.111 | 151.1946 | 107.7544 | 819.6536 | 810.7258 | 390.7888 | 482.6373 | 84.0289 | 0.08167 | 24.9466 | 3117.8175 | 2926.5055
47.5667 | 152.1824 | 151.0834 | 107.5431 | 819.2577 | 811.6535 | 388.3413 | 477.9708 | 84.0205 | 0.08021 | 24.9362 | 3142.4144 | 2816.2779
47.575 | 152.1304 | 150.9398 | 107.584 | 819.2398 | 811.2635 | 390.0573 | 479.0109 | 84.0373 | 0.08082 | 24.9349 | 3175.5878 | 2846.3105
47.5833 | 152.0912 | 150.992 | 107.4954 | 819.896 | 811.0507 | 393.5177 | 483.4806 | 84.0542 | 0.08215 | 24.9673 | 3145.9744 | 2888.1937
47.5917 | 152.1627 | 150.8351 | 107.5225 | 820.239 | 811.1453 | 391.5202 | 479.9948 | 84.0457 | 0.07887 | 24.8133 | 3172.3513 | 2902.1548
47.6 | 152.0912 | 150.6721 | 107.4001 | 820.3572 | 810.7258 | 390.198 | 477.5772 | 84.012 | 0.07935 | 24.7849 | 3123.1576 | 2856.5378
47.6083 | 152.111 | 150.8747 | 107.4684 | 819.5175 | 811.0448 | 390.2261 | 478.3644 | 84.13 | 0.07509 | 24.7642 | 3143.2235 | 2848.2586
47.6167 | 152.0456 | 151.1291 | 107.6861 | 819.6536 | 810.8499 | 386.7377 | 473.6979 | 83.9194 | 0.07509 | 25.9828 | 3189.019 | 2920.8237
47.625 | 152.1171 | 150.8808 | 107.7608 | 820.5168 | 810.7199 | 396.2465 | 484.8581 | 83.911 | 0.06621 | 24.9336 | 3083.3495 | 2835.4338
47.6333 | 152.2474 | 150.6458 | 107.897 | 819.6066 | 810.3894 | 391.8016 | 482.4405 | 84.0289 | 0.07424 | 24.9815 | 3179.1479 | 2903.7782
47.6417 | 152.1171 | 150.8351 | 107.8084 | 819.5 | 811.0272 | 391.7453 | 482.7497 | 84.0036 | 0.07984 | 24.9634 | 3146.4599 | 2801.0181
47.65 | 152.2539 | 150.9722 | 107.9514 | 819.8311 | 810.7377 | 393.9959 | 486.1793 | 84.0457 | 0.07948 | 24.9349 | 3142.0907 | 2927.1549
47.6583 | 152.3971 | 151.1158 | 107.8152 | 819.9906 | 810.7318 | 387.5535 | 476.0592 | 84.012 | 0.08203 | 24.9712 | 3126.5558 | 2868.7132
47.6667 | 152.2277 | 150.9917 | 107.924 | 820.1267 | 810.9505 | 389.2134 | 480.2197 | 83.9783 | 0.07449 | 24.975 | 3129.145 | 2952.3173
47.675 | 152.4754 | 151.0572 | 107.897 | 818.968 | 811.0332 | 390.6481 | 479.4888 | 84.0457 | 0.07339 | 24.9893 | 3162.9657 | 2880.2392
47.6833 | 152.358 | 151.0309 | 108.0602 | 819.636 | 811.8249 | 392.3924 | 481.0068 | 84.1215 | 0.07558 | 25.0242 | 3179.4715 | 2890.9535
47.6917 | 152.3971 | 151.2072 | 107.9105 | 819.8549 | 810.7616 | 387.7505 | 473.8946 | 84.0289 | 0.07205 | 24.8754 | 3177.8533 | 2867.9015
47.7 | 152.3839 | 151.2396 | 107.849 | 821.0078 | 811.2105 | 389.0164 | 478.3925 | 84.0457 | 0.07083 | 24.759 | 3210.8649 | 2885.434
47.7083 | 152.3774 | 151.096 | 107.9375 | 819.8787 | 811.0335 | 390.2543 | 480.1916 | 84.0542 | 0.0701 | 24.7085 | 3095.9716 | 2870.0119
47.7167 | 152.4751 | 151.1939 | 107.9443 | 819.5891 | 811.5712 | 394.0803 | 484.4645 | 84.0542 | 0.07412 | 24.8172 | 3161.8329 | 2829.4273
47.725 | 152.4098 | 151.3569 | 107.9714 | 820.0503 | 811.0395 | 389.4384 | 477.521 | 84.0963 | 0.07278 | 25.4886 | 3188.2099 | 2984.2979
47.7333 | 152.3577 | 151.2134 | 107.8693 | 820.4227 | 811.4117 | 386.2032 | 476.5371 | 83.9868 | 0.07047 | 24.9246 | 3173.1605 | 2872.2846
47.7417 | 152.4098 | 151.1285 | 107.7808 | 819.3587 | 811.01 | 393.0113 | 481.0912 | 84.0373 | 0.0684 | 24.9531 | 3213.7777 | 2914.6548
47.75 | 152.2795 | 151.1807 | 107.9781 | 819.5835 | 811.4415 | 392.111 | 481.6253 | 84.071 | 0.06718 | 24.9323 | 3162.9657 | 2996.6356
47.7583 | 152.6051 | 151.1415 | 108.0326 | 819.7904 | 811.3174 | 385.3592 | 473.3324 | 83.9531 | 0.0628 | 24.9323 | 3110.3737 | 2891.7652
47.7667 | 152.7027 | 151.285 | 107.8011 | 820.1275 | 811.1166 | 385.6124 | 473.8103 | 84.0036 | 0.06669 | 24.9854 | 3082.5404 | 2850.2066
47.775 | 152.6962 | 151.3242 | 107.842 | 820.494 | 811.1934 | 391.4921 | 480.6976 | 83.9783 | 0.07278 | 24.9556 | 3171.5422 | 2888.8431
47.7833 | 152.5725 | 151.1088 | 107.8079 | 819.8318 | 810.7385 | 392.8425 | 483.0589 | 83.9783 | 0.07619 | 25.0307 | 3098.0752 | 2873.7456
47.7917 | 152.4163 | 151.135 | 107.7876 | 819.229 | 810.591 | 386.794 | 475.1596 | 83.9615 | 0.07083 | 24.8871 | 3113.9338 | 2884.46
47.8 | 152.4878 | 151.2066 | 107.5287 | 819.8732 | 811.6483 | 395.1212 | 484.2115 | 84.0373 | 0.0701 | 24.79 | 3107.2991 | 2904.1029
47.8083 | 152.3704 | 151.0434 | 107.692 | 820.3937 | 810.845 | 391.886 | 479.9386 | 83.9699 | 0.07083 | 24.7111 | 3205.0393 | 2823.0961
47.8167 | 152.3119 | 150.8933 | 107.6308 | 820.0805 | 811.4006 | 387.863 | 475.7219 | 84.0542 | 0.07132 | 24.8444 | 3163.1275 | 2895.3366
47.825 | 152.429 | 151.0564 | 107.5626 | 818.8037 | 810.9103 | 392.3924 | 480.9506 | 83.9868 | 0.06949 | 25.424 | 3178.8242 | 2930.2393
47.8333 | 152.3184 | 151.0369 | 107.7806 | 820.9792 | 811.1405 | 389.9448 | 479.3482 | 84.0542 | 0.06475 | 24.9531 | 3106.0045 | 2884.947
47.8417 | 152.2142 | 150.9782 | 107.8147 | 820.5832 | 811.1998 | 389.4666 | 479.4326 | 84.0794 | 0.06365 | 24.9401 | 3212.1595 | 2895.499
47.85 | 152.3248 | 151.0434 | 107.7397 | 819.9679 | 811.2467 | 391.9985 | 482.1875 | 84.0457 | 0.0645 | 24.9142 | 3142.8998 | 2942.09
47.8583 | 152.0642 | 150.965 | 107.8009 | 819.3237 | 811.1819 | 386.9628 | 473.9228 | 84.0457 | 0.0656 | 24.9893 | 3192.0936 | 2876.0184
47.8667 | 152.3313 | 150.9128 | 107.5082 | 819.5131 | 811.3712 | 393.8834 | 483.2276 | 84.0542 | 0.06268 | 24.9686 | 3131.2487 | 2801.1805
47.875 | 152.1749 | 151.0759 | 107.4876 | 820.8375 | 811.0403 | 390.3105 | 477.3523 | 83.9699 | 0.05756 | 24.9414 | 3183.8407 | 2825.0442
47.8833 | 152.1619 | 151.0172 | 107.6647 | 819.5605 | 810.9222 | 392.4767 | 484.4645 | 83.9531 | 0.05829 | 24.9518 | 3145.489 | 2872.4469
47.8917 | 152.2205 | 151.1216 | 107.4876 | 819.1586 | 811.0996 | 389.1571 | 478.1676 | 83.9615 | 0.06694 | 25.0643 | 3149.049 | 2844.5248
47.9 | 152.2074 | 150.8342 | 107.7122 | 819.6083 | 810.6392 | 394.0522 | 484.3521 | 83.9699 | 0.06767 | 24.9078 | 3147.4308 | 2834.6222
47.9083 | 152.1553 | 150.8734 | 107.8007 | 820.3473 | 810.716 | 390.4512 | 481.9064 | 83.9868 | 0.06511 | 24.7163 | 3150.5054 | 2872.6093
47.9167 | 152.2074 | 150.7885 | 107.8075 | 820.5782 | 811.1948 | 394.1366 | 484.1834 | 83.9868 | 0.0684 | 24.6633 | 3160.0529 | 2868.0638
47.925 | 152.09 | 151.0365 | 107.7803 | 820.0641 | 810.9706 | 393.7427 | 484.2958 | 84.0794 | 0.06779 | 24.7098 | 3193.7118 | 2825.6935
47.9333 | 152.1421 | 151.043 | 107.8347 | 820.2177 | 811.3309 | 392.4205 | 482.5811 | 84.1384 | 0.06365 | 26.1303 | 3079.7894 | 2889.3301
47.9417 | 152.1421 | 150.8602 | 107.8824 | 820.5668 | 811.3902 | 389.3822 | 479.5731 | 84.1131 | 0.06353 | 24.9893 | 3185.6207 | 2947.7718
47.95 | 152.2789 | 150.8144 | 107.787 | 820.7383 | 811.3962 | 392.8143 | 483.1433 | 84.1552 | 0.06475 | 24.9582 | 3123.3194 | 2944.0381
47.9583 | 152.1942 | 151.1866 | 107.9367 | 819.5735 | 811.7624 | 387.1316 | 475.1034 | 84.0542 | 0.06475 | 24.9569 | 3129.7923 | 2859.6222
47.9667 | 152.4482 | 150.8471 | 107.6781 | 819.2491 | 810.9005 | 393.7427 | 484.0428 | 84.071 | 0.05683 | 25.041 | 3109.8882 | 2865.7911
47.975 | 152.3896 | 151.0626 | 107.9027 | 820.1415 | 811.5856 | 390.0011 | 476.256 | 84.0205 | 0.05537 | 24.9763 | 3138.3688 | 2786.8947
47.9833 | 152.4091 | 151.1735 | 107.9231 | 821.3005 | 811.1306 | 388.932 | 475.244 | 84.0626 | 0.0617 | 24.9569 | 3181.5752 | 2904.5899
47.9917 | 152.4221 | 151.3236 | 107.9844 | 820.3071 | 811.0479 | 388.3975 | 476.8744 | 84.0626 | 0.06158 | 25.0177 | 3188.5335 | 2844.8495
48 | 152.3961 | 151.1147 | 107.9095 | 819.8638 | 811.0186 | 390.62 | 479.3201 | 84.0289 | 0.06365 | 24.9996 | 3183.8407 | 2888.1937
48.0083 | 152.2984 | 151.0625 | 107.8551 | 819.2724 | 811.4615 | 391.5765 | 479.7418 | 83.9446 | 0.06182 | 24.9453 | 3031.7284 | 2823.2585
48.0167 | 152.3765 | 151.1409 | 107.8891 | 820.0294 | 811.6803 | 387.6942 | 479.7137 | 84.0205 | 0.06146 | 24.7888 | 3173.8077 | 2933.9731
48.025 | 152.3505 | 151.3432 | 108.0048 | 820.1829 | 811.2961 | 388.4257 | 478.1676 | 83.9783 | 0.06219 | 24.684 | 3157.4638 | 2912.3821
48.0333 | 152.4156 | 151.1344 | 107.9776 | 819.9052 | 811.0186 | 384.4308 | 471.0835 | 84.0542 | 0.06414 | 24.8198 | 3152.4473 | 2922.1224
48.0417 | 152.6175 | 151.2453 | 107.8551 | 820.1535 | 811.0599 | 391.7734 | 481.2317 | 84.0542 | 0.06036 | 25.8755 | 3208.923 | 2921.7977
48.05 | 152.5393 | 151.2126 | 107.9639 | 820.556 | 811.5862 | 393.5458 | 485.2797 | 84.0457 | 0.06085 | 24.9505 | 3123.4812 | 2969.0381
48.0583 | 152.6826 | 151.2192 | 107.8755 | 820.6682 | 810.3749 | 385.4436 | 473.979 | 84.0289 | 0.06402 | 24.9737 | 3193.55 | 2856.8625
48.0667 | 152.4872 | 151.1147 | 107.7189 | 819.2497 | 811.1079 | 388.1162 | 479.4607 | 84.0205 | 0.05939 | 24.9039 | 3156.331 | 2887.2197
48.075 | 152.4677 | 151.1865 | 107.8414 | 819.7403 | 811.1019 | 387.8067 | 477.521 | 84.0542 | 0.05769 | 24.9621 | 3150.5054 | 2871.1482
48.0833 | 152.3765 | 151.3236 | 107.7461 | 821.0708 | 811.232 | 391.1545 | 481.4004 | 84.0289 | 0.06012 | 24.9556 | 3097.4279 | 2823.9078
48.0917 | 152.3504 | 151.069 | 107.7666 | 820.9172 | 810.665 | 388.9602 | 476.8182 | 84.012 | 0.05744 | 24.9867 | 3178.3387 | 2896.1483
48.1 | 152.0378 | 151.2126 | 107.7734 | 820.2076 | 811.1966 | 393.2082 | 485.0548 | 84.012 | 0.05878 | 25.0177 | 3196.4628 | 2853.6157
48.1083 | 151.914 | 151.1343 | 107.8823 | 819.9592 | 811.2794 | 384.4589 | 472.9107 | 84.0626 | 0.05671 | 24.9789 | 3152.4473 | 2822.7715
48.1167 | 152.3179 | 151.0364 | 107.5419 | 820.5033 | 811.244 | 388.2006 | 478.7298 | 83.9868 | 0.05513 | 24.9673 | 3191.6081 | 2889.6548
48.125 | 152.2072 | 151.0625 | 107.7121 | 820.8344 | 811.9058 | 389.6354 | 479.292 | 84.0036 | 0.0544 | 24.7461 | 3140.958 | 2900.6938
48.1333 | 152.4221 | 150.958 | 107.5555 | 819.6101 | 811.5922 | 389.6354 | 477.774 | 83.9531 | 0.0544 | 24.8004 | 3113.9338 | 2964.0057
48.1417 | 152.2918 | 151.1474 | 107.61 | 820.036 | 810.6944 | 391.7734 | 481.9064 | 83.9699 | 0.05379 | 24.7616 | 3163.4512 | 2873.0963
48.15 | 152.4221 | 150.958 | 107.4125 | 820.5327 | 811.4801 | 392.308 | 483.7617 | 83.9783 | 0.05111 | 25.5223 | 3120.083 | 2956.5381
48.1583 | 152.1941 | 150.8666 | 107.6031 | 820.6689 | 811.4094 | 391.2108 | 478.6173 | 84.0794 | 0.05586 | 24.9531 | 3128.3359 | 2848.9079
48.1667 | 152.2527 | 151.291 | 107.6168 | 820.0894 | 811.699 | 386.5689 | 473.8946 | 84.0542 | 0.05683 | 24.9492 | 3128.3359 | 2884.6223
48.175 | 151.9987 | 151.0364 | 107.4942 | 819.9713 | 810.5056 | 386.3438 | 471.8987 | 83.9952 | 0.05793 | 24.9168 | 3184.6498 | 2845.8235
48.1833 | 152.0248 | 150.9711 | 107.9027 | 820.8765 | 810.8725 | 389.2696 | 477.6053 | 84.0289 | 0.05476 | 24.9543 | 3114.4192 | 2895.499
48.1917 | 152.129 | 151.2583 | 107.7257 | 819.9126 | 811.1086 | 393.6583 | 480.8944 | 84.0542 | 0.05708 | 25.01 | 3209.5703 | 2908.3237
48.2 | 152.0964 | 151.1343 | 107.787 | 819.4633 | 810.9492 | 393.4051 | 482.1875 | 83.9615 | 0.05221 | 24.9893 | 3088.6896 | 2995.4993
48.2083 | 152.344 | 150.9711 | 107.6645 | 820.0367 | 810.8191 | 388.0881 | 477.3523 | 83.9952 | 0.05343 | 25.041 | 3104.7099 | 2872.7716
48.2167 | 152.1029 | 151.2322 | 107.8891 | 819.8892 | 810.6304 | 390.0011 | 480.81 | 83.9194 | 0.05464 | 24.9556 | 3132.8669 | 2769.8492
48.225 | 152.2528 | 151.0168 | 107.8551 | 820.1496 | 811.635 | 390.3105 | 478.8703 | 83.9615 | 0.05549 | 24.9414 | 3086.2623 | 2886.5703
48.2333 | 152.3245 | 151.1344 | 107.7871 | 820.0435 | 810.9913 | 392.3924 | 479.1796 | 83.9615 | 0.05854 | 24.7926 | 3043.0559 | 2869.2002
48.2417 | 152.331 | 151.0952 | 107.8416 | 819.6951 | 811.3876 | 393.6583 | 482.075 | 83.9025 | 0.05635 | 24.7525 | 3131.4105 | 2868.5508
48.25 | 152.4743 | 151.0561 | 107.9437 | 820.3453 | 812.1614 | 393.1801 | 483.0308 | 84.012 | 0.05537 | 24.8327 | 3105.1954 | 2930.077
48.2583 | 152.331 | 150.9581 | 107.7463 | 820.8842 | 811.7486 | 390.8451 | 480.3321 | 84.0457 | 0.0533 | 25.794 | 3181.0897 | 2992.7395
48.2667 | 152.2724 | 150.808 | 107.9233 | 820.0684 | 811.4298 | 387.9193 | 478.1113 | 83.9531 | 0.05209 | 24.9298 | 3180.2806 | 2889.1678
48.275 | 152.2724 | 151.1279 | 107.8757 | 820.1693 | 811.3238 | 393.0957 | 484.0147 | 83.9531 | 0.04503 | 24.9401 | 3169.1149 | 2870.1742
48.2833 | 152.2205 | 151.2129 | 107.9167 | 820.1047 | 811.3833 | 392.9269 | 483.8179 | 83.9615 | 0.0449 | 25.0022 | 3127.6886 | 2828.1286
48.2917 | 152.429 | 151.1021 | 107.8964 | 820.7376 | 812.4294 | 391.4921 | 482.3562 | 83.9531 | 0.04466 | 24.9479 | 3137.8834 | 2826.8299
48.3 | 152.5461 | 151.1281 | 107.9235 | 819.6969 | 811.0171 | 390.62 | 479.5731 | 83.9531 | 0.04442 | 24.9893 | 3132.0578 | 2826.6676
48.3083 | 152.3899 | 151.1543 | 107.9985 | 819.9047 | 811.0181 | 389.1852 | 477.2118 | 84.0036 | 0.05111 | 24.9906 | 3178.986 | 2975.694
48.3167 | 152.2663 | 151.1674 | 107.8216 | 820.4609 | 811.9461 | 389.6635 | 479.8261 | 83.9615 | 0.05026 | 24.9634 | 3173.8077 | 2864.9794
48.325 | 152.5463 | 151.0826 | 107.8761 | 820.7446 | 810.4925 | 394.8962 | 484.6613 | 83.9699 | 0.05075 | 24.997 | 3180.9279 | 2964.3303
48.3333 | 152.5335 | 150.8869 | 107.7674 | 820.0945 | 811.5385 | 390.9576 | 480.6414 | 84.012 | 0.05063 | 24.9194 | 3218.3087 | 2851.5053
48.3417 | 152.3186 | 150.9915 | 107.8764 | 819.7583 | 810.9131 | 392.6174 | 482.8059 | 83.9531 | 0.05111 | 24.715 | 3132.8669 | 2797.4467
48.35 | 152.1818 | 151.0372 | 107.8287 | 820.1076 | 811.5103 | 386.2032 | 476.8463 | 83.9868 | 0.04758 | 24.7228 | 3159.2438 | 2900.3691
48.3583 | 152.2209 | 151.0763 | 107.8219 | 820.4437 | 811.3085 | 390.2261 | 481.5128 | 83.9783 | 0.05196 | 24.8082 | 3151.8 | 2815.9533
48.3667 | 152.3383 | 150.8741 | 107.9446 | 820.1369 | 810.7124 | 388.6226 | 477.8583 | 83.9446 | 0.04783 | 26.1316 | 3172.1895 | 2885.7587
48.375 | 152.3252 | 151.1351 | 107.7403 | 819.6695 | 810.9071 | 388.6788 | 477.7178 | 84.012 | 0.04381 | 24.9078 | 3098.3989 | 2927.4796
48.3833 | 152.4295 | 151.1026 | 107.754 | 819.6927 | 810.6408 | 387.6661 | 477.4929 | 83.9194 | 0.0421 | 24.9647 | 3085.4531 | 2864.6547
48.3917 | 152.2993 | 151.0177 | 107.7609 | 821.2898 | 811.0785 | 388.3131 | 477.1275 | 84.0373 | 0.04296 | 24.9828 | 3143.3853 | 2872.6093
48.4 | 152.3383 | 151.0569 | 107.8017 | 821.2777 | 810.8597 | 389.973 | 479.9105 | 83.9699 | 0.04332 | 24.9686 | 3121.7012 | 2838.5183
48.4083 | 152.5338 | 151.07 | 107.6248 | 820.4023 | 811.2258 | 388.0881 | 477.0993 | 84.0205 | 0.04466 | 24.975 | 3109.2409 | 2831.8624
48.4167 | 152.1753 | 150.8021 | 107.7742 | 820.0703 | 811.8866 | 390.2261 | 478.1395 | 83.9868 | 0.04198 | 24.8754 | 3197.9192 | 2839.817
48.425 | 152.3708 | 151.1351 | 107.5497 | 820.7092 | 811.4084 | 387.5535 | 476.9026 | 83.9531 | 0.03967 | 24.9466 | 3234.8145 | 2826.0182
48.4333 | 152.1362 | 151.0372 | 107.6858 | 820.6971 | 811.1482 | 391.5765 | 477.6616 | 83.9446 | 0.03918 | 24.9492 | 3095.4861 | 2888.8431
48.4417 | 152.2406 | 151.1874 | 107.5088 | 820.3367 | 811.0362 | 393.4895 | 481.7939 | 83.9278 | 0.03967 | 24.9233 | 3213.6159 | 2837.0572
48.45 | 152.273 | 150.7629 | 107.5428 | 819.7513 | 810.8234 | 393.5739 | 483.4806 | 83.9446 | 0.03857 | 24.9065 | 3182.0606 | 2888.0314
48.4583 | 152.1622 | 150.8804 | 107.5222 | 820.3367 | 810.9948 | 388.8195 | 475.1596 | 83.9362 | 0.04028 | 24.9724 | 3117.0084 | 2792.5766
48.4667 | 152.1231 | 151.024 | 107.5768 | 820.4488 | 810.7346 | 393.1238 | 480.4727 | 83.9362 | 0.03833 | 24.9556 | 3119.5975 | 2886.7327
48.475 | 152.2012 | 150.8738 | 107.4201 | 820.2832 | 811.2309 | 393.1238 | 483.4244 | 84.0289 | 0.03456 | 24.7874 | 3169.924 | 2853.9404
48.4833 | 152.3055 | 150.6584 | 107.5291 | 820.2712 | 811.012 | 391.1264 | 481.2036 | 83.9531 | 0.03395 | 24.7448 | 3224.9434 | 2914.0055
48.4917 | 151.8954 | 150.9329 | 107.863 | 820.7446 | 811.0715 | 390.5637 | 480.8381 | 83.8604 | 0.03784 | 24.684 | 3181.8988 | 2851.83
48.5 | 152.11 | 150.8281 | 107.6107 | 821.212 | 811.2077 | 390.0573 | 478.1395 | 83.9868 | 0.03736 | 25.3011 | 3186.1062 | 2847.9339
48.5083 | 152.1494 | 150.9132 | 107.7948 | 820.1893 | 810.9716 | 383.8682 | 474.7661 | 83.9194 | 0.03663 | 24.8625 | 3200.6701 | 2916.1159
48.5167 | 152.1822 | 150.9918 | 107.8767 | 820.7688 | 811.013 | 390.6481 | 481.1755 | 83.9362 | 0.03492 | 24.9246 | 3148.2399 | 2894.6873
48.525 | 152.195 | 150.7304 | 107.8901 | 821.1121 | 811.1078 | 390.6481 | 477.015 | 83.9699 | 0.03322 | 24.9259 | 3132.8669 | 2939.0056
48.5333 | 152.169 | 151.07 | 108.006 | 820.793 | 811.368 | 392.6737 | 480.9506 | 83.9194 | 0.03407 | 24.9815 | 3270.2534 | 2972.1226
48.5417 | 152.2537 | 151.1091 | 107.9038 | 820.574 | 811.6041 | 391.8578 | 482.8622 | 83.9194 | 0.03602 | 24.9285 | 3100.6644 | 2852.317
48.55 | 152.3189 | 151.0375 | 107.9244 | 820.9354 | 811.2621 | 392.1673 | 484.577 | 83.9362 | 0.03188 | 24.9246 | 3205.0393 | 2939.1679
48.5583 | 152.2993 | 151.0177 | 108.0467 | 821.3372 | 811.4982 | 387.6098 | 474.9348 | 83.9615 | 0.0331 | 24.9699 | 3116.3611 | 2916.4406
48.5667 | 152.3645 | 151.3116 | 107.8291 | 821.1242 | 810.9958 | 393.8271 | 483.9866 | 83.9278 | 0.03346 | 24.9815 | 3112.9628 | 2804.2649
48.575 | 152.436 | 151.3376 | 107.9515 | 820.6093 | 811.5567 | 392.8706 | 484.7175 | 83.9278 | 0.03541 | 24.9608 | 3150.1818 | 2880.5638
48.5833 | 152.358 | 151.1223 | 108.0128 | 821.1303 | 811.4982 | 392.4767 | 481.4004 | 83.9362 | 0.03139 | 24.9543 | 3185.4589 | 2861.0833
48.5917 | 152.4623 | 151.2725 | 107.9789 | 821.5796 | 811.1199 | 390.8169 | 479.7699 | 83.9783 | 0.03115 | 24.9388 | 3114.2574 | 2837.5442
48.6 | 152.5078 | 151.1354 | 108.1694 | 820.8173 | 811.2682 | 391.1827 | 478.7579 | 83.9615 | 0.03285 | 24.7486 | 3168.144 | 2892.2522
48.6083 | 152.3645 | 151.403 | 107.972 | 820.3438 | 811.5395 | 392.0548 | 483.6774 | 83.9362 | 0.03066 | 24.7474 | 3182.2225 | 2914.4925
48.6167 | 152.3189 | 151.0375 | 107.9244 | 819.9713 | 811.4982 | 391.3514 | 480.7257 | 83.9446 | 0.02981 | 24.79 | 3140.6343 | 2903.4535
48.625 | 152.4101 | 150.9461 | 107.8767 | 820.893 | 811.6333 | 389.2415 | 479.2639 | 83.9783 | 0.02969 | 24.9039 | 3186.9153 | 2905.0769
48.6333 | 152.3449 | 151.2462 | 107.7132 | 821.1595 | 810.9484 | 386.1469 | 472.7421 | 83.9615 | 0.02664 | 24.9505 | 3202.2883 | 2904.9146
48.6417 | 152.4036 | 151.0309 | 107.6316 | 820.8516 | 811.3025 | 391.5202 | 481.7658 | 84.0036 | 0.02908 | 25.0074 | 3146.7835 | 2891.2782
48.65 | 152.2277 | 151.1746 | 107.3525 | 820.6507 | 810.895 | 394.3616 | 482.2156 | 83.9194 | 0.03042 | 24.9569 | 3129.4686 | 3012.3824
48.6583 | 152.436 | 151.0177 | 107.7132 | 820.999 | 811.8634 | 388.1443 | 475.8343 | 84.012 | 0.02543 | 24.9233 | 3187.0771 | 2901.8301
48.6667 | 152.436 | 151.0177 | 107.7609 | 820.9879 | 811.0664 | 390.1699 | 477.3242 | 83.9362 | 0.02518 | 24.9505 | 3181.2515 | 2909.947
48.675 | 152.1887 | 150.9983 | 107.4547 | 820.4851 | 811.6808 | 390.2543 | 480.304 | 83.9531 | 0.02676 | 24.9543 | 3141.1198 | 2860.4339
48.6833 | 152.1822 | 150.9004 | 107.7338 | 820.4316 | 811.5032 | 386.2594 | 474.8785 | 83.9699 | 0.02823 | 24.9556 | 3114.2574 | 2891.4405
48.6917 | 152.3317 | 151.1417 | 107.5565 | 821.3069 | 811.2198 | 389.129 | 479.9386 | 83.9446 | 0.03261 | 24.9634 | 3094.677 | 2859.1352
48.7 | 152.2212 | 151.0309 | 107.6793 | 819.9703 | 810.7941 | 388.1162 | 477.4086 | 83.9531 | 0.02969 | 24.966 | 3113.6101 | 2789.3298
48.7083 | 152.2277 | 151.1288 | 107.5431 | 820.1066 | 811.4679 | 392.4205 | 480.5289 | 83.9952 | 0.02786 | 24.9673 | 3137.2361 | 2962.7069
48.7167 | 152.1234 | 150.8872 | 107.5771 | 820.5386 | 811.4033 | 394.6711 | 484.8019 | 83.9783 | 0.02701 | 24.9828 | 3187.2389 | 2831.0507
48.725 | 152.2602 | 150.7501 | 107.5771 | 821.5725 | 811.2783 | 387.5535 | 477.268 | 83.9699 | 0.02628 | 24.9181 | 3103.739 | 2890.6288
48.7333 | 152.2277 | 151.0832 | 107.6861 | 819.7694 | 810.8415 | 393.0394 | 484.7175 | 84.0036 | 0.02762 | 24.9479 | 3184.1643 | 2887.7067
48.7417 | 152.3189 | 151.0832 | 107.6861 | 820.254 | 810.664 | 392.0548 | 481.2317 | 83.9699 | 0.02299 | 24.8845 | 3186.4298 | 2836.7325
48.75 | 152.2277 | 150.7175 | 107.8767 | 821.0172 | 811.6747 | 388.9883 | 476.1998 | 84.0373 | 0.02384 | 24.9117 | 3145.3271 | 2830.8884
48.7583 | 152.1822 | 151.0375 | 107.7338 | 821.0051 | 811.249 | 391.3233 | 482.7216 | 84.0205 | 0.0225 | 24.9479 | 3130.2777 | 2891.2782
48.7667 | 152.1822 | 151.0375 | 107.7814 | 820.6507 | 811.3499 | 391.7453 | 478.8422 | 83.9615 | 0.02031 | 24.9323 | 3127.3649 | 2861.4079
48.775 | 152.1234 | 150.9786 | 107.9107 | 820.4912 | 811.3973 | 389.8041 | 478.1676 | 83.9699 | 0.02031 | 24.8948 | 3167.6585 | 2876.5054
48.7833 | 152.169 | 151.1614 | 107.9583 | 821.1413 | 812.0056 | 388.9039 | 477.1275 | 84.0542 | 0.02031 | 24.988 | 3173.1605 | 2926.1809
48.7917 | 152.2602 | 150.9329 | 107.7677 | 820.5558 | 811.8755 | 392.4205 | 483.4525 | 84.0457 | 0.02104 | 24.975 | 3160.3765 | 2898.9081
48.8 | 152.2277 | 150.9461 | 107.972 | 820.1661 | 811.6101 | 391.6046 | 480.4446 | 83.9699 | 0.01995 | 24.9531 | 3140.1489 | 2848.5832
48.8083 | 152.3645 | 150.9918 | 108.0197 | 820.9112 | 811.6101 | 388.6507 | 474.7661 | 84.0036 | 0.0197 | 24.9479 | 3159.2438 | 2785.596
48.8167 | 152.2799 | 151.0897 | 107.9312 | 820.5154 | 811.0493 | 393.2082 | 480.6414 | 83.9868 | 0.0197 | 24.9724 | 3115.3902 | 2888.8431
48.825 | 152.3645 | 151.1288 | 108.0197 | 820.7103 | 811.2853 | 391.689 | 479.1515 | 84.071 | 0.02117 | 25.0229 | 3142.0907 | 2812.2195
48.8333 | 152.0975 | 151.2268 | 108.1694 | 819.5575 | 810.8365 | 384.4871 | 475.8062 | 84.0289 | 0.02177 | 24.9414 | 3133.3523 | 2814.4922
48.8417 | 152.3842 | 151.1943 | 107.945 | 820.5507 | 811.3327 | 388.932 | 477.774 | 83.9868 | 0.02043 | 24.9104 | 3136.5888 | 2847.2845
48.85 | 152.2865 | 151.1877 | 107.8905 | 820.7395 | 811.1078 | 386.597 | 479.9386 | 83.9952 | 0.02153 | 24.9763 | 3101.7971 | 2857.6742
48.8583 | 152.2474 | 151.24 | 107.9926 | 820.681 | 811.7524 | 390.3387 | 478.9828 | 83.9952 | 0.01922 | 24.9194 | 3160.862 | 2855.0768
48.8667 | 152.2474 | 151.0115 | 107.945 | 820.3913 | 811.6697 | 387.441 | 478.6736 | 84.1215 | 0.02019 | 24.9945 | 3132.0578 | 2842.4144
48.875 | 152.3062 | 151.2074 | 107.8634 | 820.2439 | 811.6051 | 388.1725 | 479.2077 | 83.9952 | 0.01678 | 24.9194 | 3180.2806 | 2803.4532
48.8833 | 152.2671 | 151.1226 | 108.0132 | 820.9122 | 811.1976 | 388.8758 | 478.8141 | 84.0542 | 0.0163 | 24.9686 | 3131.4105 | 2871.3106
48.8917 | 152.5016 | 151.449 | 107.7342 | 820.7638 | 810.9252 | 391.6046 | 481.6253 | 84.012 | 0.01496 | 24.9815 | 3129.4686 | 2965.4667
48.9 | 152.4495 | 151.1226 | 107.5843 | 819.9189 | 811.1562 | 387.8911 | 477.2961 | 83.9699 | 0.01496 | 24.9466 | 3198.8901 | 2839.6546
48.9083 | 152.2737 | 151.2206 | 107.6389 | 819.825 | 811.6415 | 391.1264 | 479.1234 | 84.0205 | 0.01289 | 24.8754 | 3143.0616 | 2870.3365
48.9167 | 152.2934 | 151.149 | 107.8024 | 821.3736 | 811.6172 | 389.4384 | 480.2197 | 84.0205 | 0.01252 | 25.0022 | 3130.925 | 2834.1351
48.925 | 152.3714 | 150.9987 | 107.8363 | 820.2207 | 811.4165 | 387.5254 | 481.3442 | 83.9868 | 0.01337 | 24.8897 | 3049.2051 | 2874.0703
48.9333 | 152.2412 | 151.0053 | 107.7479 | 819.6887 | 811.2985 | 389.6635 | 480.304 | 84.0036 | 0.01264 | 24.9298 | 3241.7728 | 2984.2979
48.9417 | 152.1891 | 151.0901 | 107.741 | 820.1732 | 811.6586 | 387.3847 | 475.0191 | 84.0373 | 0.01106 | 25.0307 | 3120.4066 | 2791.4402
48.95 | 152.4302 | 151.1946 | 107.6118 | 820.5811 | 811.4871 | 393.7427 | 483.3401 | 84.0373 | 0.01423 | 25.0229 | 3125.0994 | 2941.116
48.9583 | 152.2606 | 151.2074 | 107.6251 | 820.1672 | 811.9421 | 394.3054 | 485.6171 | 84.0878 | 0.0135 | 24.9919 | 3095.4861 | 2899.0704
48.9667 | 152.2281 | 150.9464 | 107.7342 | 820.9304 | 810.9676 | 392.9269 | 482.9184 | 84.0289 | 0.01605 | 25.0022 | 3220.0887 | 2824.0702
48.975 | 152.1891 | 150.953 | 107.884 | 820.4216 | 811.6586 | 390.5919 | 479.3764 | 83.9868 | 0.01447 | 24.8987 | 3075.2584 | 2822.9338
48.9833 | 152.0716 | 150.8353 | 107.7136 | 821.5806 | 811.5345 | 392.4205 | 481.2317 | 84.012 | 0.01228 | 24.988 | 3089.3369 | 2856.5378
48.9917 | 152.3062 | 150.8876 | 107.7204 | 820.149 | 810.8486 | 392.308 | 479.3764 | 84.0036 | 0.01033 | 24.8948 | 3114.2574 | 2923.9081
49 | 152.4951 | 150.9855 | 107.632 | 819.4868 | 811.1381 | 392.7862 | 482.5811 | 84.0205 | 0.01203 | 24.944 | 3160.2147 | 2840.6287
49.0083 | 152.215 | 151.0703 | 107.7204 | 820.4448 | 811.3095 | 393.6583 | 483.9866 | 83.9615 | 0.00875 | 24.9142 | 3105.519 | 2901.1808
49.0167 | 152.2868 | 151.051 | 107.5573 | 820.5982 | 811.1734 | 394.2772 | 484.0428 | 83.9868 | 0.00777 | 24.9621 | 3120.8921 | 2821.4728
49.025 | 152.1953 | 151.0049 | 107.6522 | 820.6578 | 812.1842 | 392.8706 | 481.9064 | 84.0626 | 0.00875 | 24.9323 | 3139.8252 | 2905.2392
49.0333 | 152.6708 | 150.9789 | 107.4344 | 819.9057 | 811.2672 | 386.6814 | 474.5974 | 84.0457 | 0.00948 | 24.9401 | 3139.8252 | 2921.3107
49.0417 | 152.2212 | 151.2594 | 107.6793 | 820.0248 | 811.3035 | 386.597 | 474.5974 | 84.0457 | 0.00668 | 24.9763 | 3144.0326 | 2777.9661
49.05 | 152.2018 | 151.0115 | 107.7544 | 820.6154 | 811.6868 | 391.5202 | 479.6012 | 84.0205 | 0.00485 | 24.9634 | 3136.9124 | 2876.1807
49.0583 | 152.1822 | 151.0375 | 107.8767 | 819.4918 | 811.598 | 389.0164 | 478.0832 | 84.0794 | 0.00205 | 24.9996 | 3094.5152 | 2767.5765
49.0667 | 152.2343 | 150.9983 | 107.6453 | 820.2489 | 811.1966 | 390.9295 | 480.7257 | 84.1131 | 0.00169 | 25.0384 | 3120.7303 | 2812.8688
49.075 | 152.3711 | 150.7241 | 107.7883 | 820.9758 | 810.9716 | 389.776 | 477.015 | 84.012 | 0.00169 | 24.9543 | 3141.4434 | 2972.6096
49.0833 | 152.2799 | 150.9526 | 107.8359 | 820.6567 | 811.7282 | 388.8758 | 477.2399 | 84.1384 | 0.00217 | 24.9919 | 3166.3639 | 2903.7782
49.0917 | 152.2733 | 150.809 | 107.8291 | 820.7809 | 811.4387 | 390.2543 | 476.3403 | 84.0542 | -0.00282 | 24.8767 | 3155.5219 | 2928.6159
49.1 | 152.2537 | 150.972 | 107.9515 | 819.5978 | 811.6626 | 388.4257 | 478.9828 | 84.0794 | -0.00452 | 24.9556 | 3212.1595 | 2861.7326
49.1083 | 152.5013 | 151.0832 | 107.8291 | 820.367 | 812.0177 | 390.7888 | 479.6575 | 84.1552 | -0.00537 | 24.9647 | 3184.1643 | 2809.9468
49.1167 | 152.2343 | 151.2268 | 107.9789 | 820.3377 | 811.823 | 385.8374 | 476.4528 | 83.9868 | -0.00683 | 24.8987 | 3136.1033 | 2847.2845
49.125 | 152.065 | 150.9201 | 107.8973 | 820.4145 | 811.6101 | 388.8476 | 477.3804 | 84.0373 | -0.00781 | 24.9336 | 3140.4725 | 2816.4403
49.1333 | 152.293 | 151.1029 | 107.945 | 820.6154 | 811.8109 | 391.3233 | 480.2197 | 84.0205 | -0.00903 | 24.9815 | 3221.5451 | 2876.6677
49.1417 | 152.2671 | 151.1226 | 107.9179 | 819.8229 | 811.9289 | 392.111 | 482.6935 | 83.9868 | -0.01183 | 24.944 | 3178.986 | 2913.0315
49.15 | 152.3583 | 151.0769 | 107.632 | 820.5265 | 811.4326 | 395.3744 | 483.1995 | 84.0457 | -0.01463 | 25.0177 | 3157.7874 | 2909.7847
49.1583 | 152.215 | 151.0247 | 107.6728 | 820.5326 | 811.8523 | 391.0139 | 481.1474 | 83.9615 | -0.00976 | 24.9272 | 3170.5713 | 2853.1287
49.1667 | 152.4951 | 150.9855 | 107.9179 | 820.2661 | 811.5859 | 386.0344 | 474.1195 | 84.0205 | -0.00683 | 24.9582 | 3106.1663 | 2946.6355
49.175 | 152.1172 | 151.1095 | 107.9042 | 819.6756 | 811.9884 | 386.3438 | 474.6537 | 84.0626 | -0.00744 | 24.988 | 3085.7768 | 2900.3691
49.1833 | 152.3062 | 151.0247 | 107.911 | 819.6937 | 811.3862 | 390.0855 | 478.786 | 84.0373 | -0.01036 | 24.9983 | 3171.2186 | 2902.8042
49.1917 | 152.5669 | 151.149 | 107.7548 | 819.6523 | 811.8825 | 387.6098 | 476.6214 | 84.0963 | -0.00525 | 24.9815 | 3167.4967 | 2898.9081
49.2 | 152.3193 | 151.0378 | 107.9248 | 819.8179 | 811.9653 | 386.8502 | 475.2159 | 84.0626 | -0.00683 | 24.9919 | 3155.6837 | 2848.0962
49.2083 | 152.2868 | 151.051 | 107.9385 | 819.83 | 811.9774 | 389.2134 | 478.9547 | 84.0289 | -0.01207 | 24.9518 | 3080.9221 | 2877.9664
49.2167 | 152.2412 | 151.2794 | 107.8432 | 819.9834 | 811.5516 | 388.8758 | 477.1556 | 84.0289 | -0.01316 | 24.944 | 3140.958 | 2843.7131
49.225 | 152.1763 | 151.1687 | 107.7754 | 820.4276 | 811.8715 | 388.8195 | 479.0952 | 83.9783 | -0.0128 | 24.9595 | 3132.7051 | 2822.7715
49.2333 | 152.1697 | 150.9793 | 107.7685 | 820.8476 | 811.3398 | 390.198 | 479.7137 | 84.0036 | -0.01414 | 24.8922 | 3190.9608 | 2891.6028
49.2417 | 152.463 | 151.1819 | 107.8844 | 819.2396 | 811.925 | 388.2568 | 478.7017 | 84.0878 | -0.00793 | 24.9919 | 3197.4337 | 2870.8236
49.25 | 152.3718 | 151.1362 | 107.8368 | 820.0259 | 812.5041 | 392.0548 | 480.3884 | 84.1131 | -0.00428 | 24.9919 | 3146.9454 | 2914.9795
49.2583 | 152.3262 | 150.9991 | 107.8844 | 819.8129 | 812.3739 | 389.8041 | 480.557 | 84.1468 | -0.01024 | 25.0074 | 3120.4066 | 2838.5183
49.2667 | 152.2807 | 150.9991 | 107.8844 | 821.1909 | 812.7583 | 386.4564 | 476.8744 | 84.1552 | -0.01049 | 24.975 | 3170.0858 | 2918.3886
49.275 | 152.3981 | 151.391 | 107.626 | 821.0607 | 811.6768 | 390.1417 | 480.7819 | 84.1215 | -0.00988 | 24.9207 | 3172.8368 | 2918.7133
49.2833 | 151.9487 | 151.0321 | 107.9665 | 820.2924 | 811.7777 | 386.7377 | 477.4086 | 84.0963 | -0.01073 | 25.0035 | 3000.0114 | 2848.7456
49.2917 | 152.2482 | 151.058 | 107.8982 | 819.8311 | 811.8544 | 388.285 | 477.4086 | 84.1215 | -0.01134 | 25.0423 | 3145.0035 | 2822.1221
49.3 | 152.346 | 150.9732 | 107.8098 | 820.99 | 811.6062 | 390.7325 | 479.039 | 84.0205 | -0.00976 | 24.9789 | 3141.2816 | 2954.7524
49.3083 | 152.3657 | 151.1301 | 107.7351 | 820.4872 | 812.2619 | 391.042 | 482.2437 | 84.1215 | -0.00525 | 24.9595 | 3178.1769 | 2905.8886
49.3167 | 152.2026 | 151.1951 | 107.8982 | 820.4337 | 811.7535 | 390.7044 | 477.8302 | 84.071 | -0.01243 | 24.9789 | 3162.8039 | 2844.5248
49.325 | 152.268 | 151.0778 | 107.7282 | 819.4708 | 811.7838 | 387.9474 | 479.8261 | 84.0626 | -0.01499 | 24.9556 | 3163.9366 | 2894.2002
49.3333 | 152.2482 | 150.8752 | 107.8505 | 820.9961 | 812.15 | 388.6788 | 477.5491 | 84.1805 | -0.01499 | 25.0113 | 3220.0887 | 2874.2326
49.3417 | 152.3004 | 150.8818 | 107.8574 | 819.9321 | 811.2108 | 393.6583 | 484.1553 | 84.071 | -0.0117 | 24.9673 | 3134.8087 | 2892.7392
49.35 | 152.4959 | 151.1235 | 107.4899 | 820.3691 | 811.6889 | 391.6609 | 481.316 | 84.1552 | -0.01256 | 24.9763 | 3193.8736 | 2786.0831
49.3583 | 152.1443 | 151.0453 | 107.8373 | 820.0441 | 811.2814 | 392.3361 | 482.1032 | 84.0457 | -0.01389 | 24.8871 | 3091.926 | 2925.8562
49.3667 | 152.2548 | 150.9275 | 107.8098 | 820.2803 | 812.0551 | 393.0394 | 485.4484 | 84.1131 | -0.01548 | 25.0281 | 3095.8097 | 2800.2065
49.375 | 152.2548 | 150.9732 | 107.7145 | 819.8372 | 811.6536 | 390.9576 | 478.7017 | 83.9783 | -0.01645 | 25.0242 | 3186.1062 | 2925.2068
49.3833 | 152.4113 | 151.2214 | 107.5921 | 820.1147 | 812.5101 | 389.2134 | 477.7459 | 84.1889 | -0.01584 | 24.966 | 3187.8862 | 2843.0637
49.3917 | 152.307 | 150.8884 | 107.7213 | 820.4458 | 812.1378 | 394.1929 | 485.2797 | 84.1721 | -0.01803 | 25.019 | 3114.7429 | 2835.9208
49.4 | 152.2614 | 150.797 | 107.6737 | 820.6114 | 812.0551 | 389.6354 | 477.3804 | 84.13 | -0.02023 | 24.9414 | 3114.581 | 2799.8818
49.4083 | 152.4635 | 151.0453 | 107.599 | 820.0794 | 812.2266 | 389.6354 | 481.2317 | 84.0794 | -0.02169 | 24.9945 | 3163.1275 | 2960.2719
49.4167 | 152.3916 | 151.0189 | 107.6192 | 819.9553 | 811.9784 | 393.3489 | 480.8663 | 84.0878 | -0.02205 | 25.0126 | 3124.1285 | 2847.2845
49.425 | 152.1702 | 151.0255 | 107.769 | 819.7897 | 812.6817 | 388.0881 | 478.7298 | 83.9783 | -0.02485 | 24.9246 | 3162.1566 | 2934.9471
49.4333 | 152.0921 | 150.993 | 107.4968 | 819.9553 | 811.8544 | 394.024 | 485.1392 | 84.0036 | -0.024 | 24.9543 | 3173.4841 | 2823.5831
49.4417 | 152.3004 | 150.7904 | 107.6668 | 819.3698 | 812.1378 | 389.5791 | 478.786 | 84.0289 | -0.0229 | 24.9298 | 3165.5548 | 2899.2327
49.45 | 151.9487 | 150.895 | 107.6806 | 820.0976 | 811.7899 | 389.4666 | 479.0952 | 84.071 | -0.02217 | 24.9427 | 3256.8222 | 2871.1482
49.4583 | 152.0987 | 151.1824 | 107.742 | 820.3095 | 812.7462 | 394.3054 | 481.8501 | 84.1047 | -0.02254 | 24.9828 | 3183.8407 | 2824.0702
49.4667 | 152.1965 | 151.0062 | 107.7489 | 820.5347 | 812.6817 | 391.9422 | 480.2478 | 84.0794 | -0.02412 | 24.9789 | 3073.4784 | 2865.6287
49.475 | 151.8509 | 150.8884 | 107.769 | 820.2924 | 812.15 | 390.5919 | 477.6616 | 84.012 | -0.02485 | 24.9453 | 3154.0655 | 2895.6613
49.4833 | 152.1768 | 151.0321 | 107.7282 | 819.4587 | 811.358 | 390.7607 | 479.2639 | 83.9952 | -0.02412 | 24.9789 | 3138.5306 | 2810.5961
49.4917 | 152.1509 | 150.9605 | 107.6536 | 820.2279 | 812.5405 | 390.9013 | 481.9064 | 84.1384 | -0.02436 | 25.0048 | 3118.4648 | 2963.681
49.5 | 152.1246 | 150.9341 | 107.8166 | 821.0838 | 811.9895 | 387.9755 | 476.2841 | 84.1047 | -0.02424 | 24.9724 | 3188.048 | 2873.908
49.5083 | 152.0531 | 150.9539 | 107.8849 | 820.57 | 811.2693 | 391.4921 | 479.4888 | 83.9952 | -0.02436 | 24.9207 | 3147.9163 | 2826.9922
49.5167 | 152.2614 | 151.0255 | 107.912 | 820.0138 | 811.7888 | 390.8451 | 482.0469 | 84.0289 | -0.02339 | 24.9686 | 3169.7622 | 2954.9147
49.525 | 152.268 | 150.9864 | 107.9665 | 820.3156 | 811.925 | 386.794 | 475.3002 | 84.0542 | -0.0257 | 24.997 | 3161.3475 | 2935.1095
49.5333 | 152.4306 | 151.058 | 107.9458 | 820.6639 | 812.0248 | 388.1443 | 478.8985 | 84.0794 | -0.02583 | 25.063 | 3153.9037 | 2780.0765
49.5417 | 152.3004 | 151.2017 | 108.0956 | 821.2252 | 812.2962 | 389.2134 | 479.5169 | 84.0963 | -0.02619 | 24.9996 | 3147.9163 | 2825.0442
49.55 | 152.0724 | 151.0646 | 108.1433 | 819.6766 | 812.1136 | 385.0779 | 472.5172 | 84.0373 | -0.02656 | 24.9945 | 3112.4774 | 2870.4989
49.5583 | 152.3723 | 151.0453 | 107.8849 | 819.8482 | 812.0369 | 392.308 | 484.5488 | 84.0289 | -0.02838 | 24.9556 | 3157.3019 | 2787.2194
49.5667 | 152.2745 | 151.0387 | 108.021 | 821.1435 | 812.2559 | 389.2978 | 478.0551 | 84.0205 | -0.02838 | 24.966 | 3104.7099 | 2891.7652
49.575 | 152.3333 | 151.0976 | 107.8442 | 820.9718 | 811.7121 | 390.7044 | 480.0791 | 84.1131 | -0.02826 | 25.0113 | 3111.021 | 2801.3428
49.5833 | 152.2026 | 151.058 | 107.8982 | 820.5165 | 812.2084 | 388.51 | 477.5772 | 84.1131 | -0.02899 | 25.0048 | 3170.2477 | 2900.8561
49.5917 | 152.1504 | 151.0971 | 107.939 | 820.2742 | 812.3386 | 389.6635 | 480.7538 | 84.1047 | -0.02923 | 25.0294 | 3087.5568 | 2844.0378
49.6 | 152.1768 | 151.0321 | 107.9188 | 820.9243 | 811.706 | 394.643 | 485.5609 | 84.1637 | -0.02887 | 24.9505 | 3078.8185 | 2794.8493
49.6083 | 152.2548 | 150.8361 | 107.8574 | 821.2616 | 812.8289 | 390.5919 | 478.7579 | 84.1384 | -0.03021 | 25.0074 | 3179.4715 | 2881.7002
49.6167 | 152.2745 | 150.993 | 107.9257 | 819.9189 | 812.0662 | 390.7607 | 477.4648 | 84.13 | -0.03264 | 24.9026 | 3097.7516 | 2855.8884
49.625 | 152.2614 | 151.0255 | 107.912 | 819.9784 | 812.3325 | 391.3514 | 480.0229 | 84.1973 | -0.03325 | 25.01 | 3136.7506 | 2853.4534
49.6333 | 152.2224 | 150.9407 | 107.9188 | 820.7588 | 812.0369 | 391.8016 | 479.7699 | 84.13 | -0.03313 | 24.9608 | 3159.5674 | 2775.044
49.6417 | 152.3657 | 151.0387 | 108.1163 | 821.5988 | 811.7182 | 389.551 | 480.3884 | 84.1721 | -0.03203 | 24.9543 | 3137.8834 | 2845.3365
49.65 | 152.196 | 150.8686 | 108.0819 | 820.3984 | 811.1391 | 391.886 | 482.1594 | 84.1973 | -0.03349 | 24.9906 | 3093.5442 | 2871.4729
49.6583 | 152.3267 | 150.8168 | 107.9326 | 819.8835 | 812.4859 | 393.4333 | 481.7377 | 84.1805 | -0.03325 | 25.085 | 3097.5898 | 2874.5573
49.6667 | 152.1833 | 150.993 | 107.9257 | 821.1313 | 811.9956 | 387.7505 | 472.3485 | 84.2226 | -0.03435 | 24.9957 | 3126.0704 | 2887.2197
49.675 | 152.1377 | 150.9016 | 107.9257 | 820.7709 | 812.0904 | 388.4819 | 475.4408 | 84.1721 | -0.03374 | 24.9543 | 3070.4037 | 2851.1806
49.6833 | 152.1119 | 151.2412 | 107.8511 | 820.8184 | 812.5101 | 394.446 | 482.5811 | 84.1468 | -0.03508 | 25.0229 | 3128.8213 | 2789.0051
49.6917 | 152.1838 | 150.9935 | 107.7833 | 820.9839 | 812.3033 | 390.3949 | 479.3201 | 84.1889 | -0.03459 | 25.0022 | 3129.7923 | 2895.3366
49.7 | 152.2031 | 151.0128 | 107.7558 | 821.6292 | 811.9553 | 391.9704 | 481.7939 | 84.1805 | -0.03471 | 25.0281 | 3098.0752 | 2960.2719
49.7083 | 152.1772 | 150.804 | 107.6334 | 820.7891 | 812.7705 | 390.7607 | 482.1313 | 84.1973 | -0.03496 | 25.054 | 3111.8301 | 2933.6484
49.7167 | 152.353 | 150.9346 | 107.8648 | 820.1451 | 812.0441 | 390.198 | 480.557 | 84.1889 | -0.03593 | 24.9595 | 3151.8 | 2787.8688
49.725 | 152.2031 | 150.6471 | 107.7081 | 820.3156 | 812.0904 | 390.3668 | 478.8141 | 84.1552 | -0.03654 | 25.032 | 3123.4812 | 2811.5701
49.7333 | 152.503 | 150.9478 | 107.7833 | 820.9194 | 811.8665 | 390.7044 | 484.0428 | 84.2226 | -0.03556 | 25.0022 | 3163.4512 | 2907.3496
49.7417 | 152.1053 | 150.8234 | 107.7965 | 821.5756 | 812.4395 | 390.7888 | 480.7819 | 84.2226 | -0.03496 | 24.9945 | 3066.6818 | 2807.5117
49.75 | 152.1251 | 150.8432 | 107.6266 | 820.2097 | 811.8191 | 392.4767 | 482.7497 | 84.1215 | -0.03581 | 24.9789 | 3057.6198 | 2826.9922
49.7583 | 152.0663 | 150.9671 | 107.6604 | 820.6407 | 811.9603 | 388.1443 | 475.4408 | 84.1468 | -0.03666 | 25.0216 | 3151.4764 | 2853.6157
49.7667 | 152.1509 | 150.7776 | 107.6059 | 820.671 | 812.1974 | 388.9602 | 476.509 | 84.0542 | -0.03702 | 24.9893 | 3185.4589 | 2844.8495
49.775 | 152.0075 | 150.7253 | 107.6943 | 820.2924 | 811.9432 | 387.7223 | 475.6657 | 84.1215 | -0.03654 | 24.9841 | 3037.554 | 2846.6352
49.7833 | 152.1119 | 150.7385 | 107.6604 | 820.3046 | 811.6658 | 390.3949 | 478.4487 | 84.13 | -0.03763 | 25.0035 | 3196.6246 | 2908.3237
49.7917 | 151.9817 | 150.928 | 107.858 | 820.0734 | 811.6829 | 390.1699 | 479.4326 | 84.1468 | -0.03751 | 24.9634 | 3107.4609 | 2945.3368
49.8 | 151.9948 | 150.9412 | 108.0147 | 821.0082 | 812.4103 | 387.5535 | 476.3403 | 84.1552 | -0.03812 | 24.9634 | 3144.8417 | 2821.6351
49.8083 | 152.0926 | 150.8107 | 107.688 | 821.4283 | 811.3823 | 391.7453 | 479.8542 | 84.1215 | -0.03581 | 25.01 | 3160.2147 | 2910.2717
49.8167 | 152.1772 | 150.8498 | 107.7288 | 820.4177 | 812.6475 | 390.0292 | 479.8261 | 84.1552 | -0.03508 | 25.0255 | 3137.0742 | 2848.4209
49.825 | 152.1772 | 150.8955 | 107.7288 | 820.1816 | 811.5015 | 392.3642 | 488.1471 | 84.0878 | -0.03544 | 24.9712 | 3118.1411 | 2793.8753
49.8333 | 152.0668 | 151.1047 | 107.9946 | 820.8913 | 811.9212 | 384.1214 | 468.2443 | 84.13 | -0.03581 | 25.0462 | 3204.8775 | 2850.369
49.8417 | 152.2624 | 151.3006 | 107.7701 | 821.3065 | 812.0051 | 388.8758 | 479.1515 | 84.0373 | -0.03544 | 24.9724 | 3160.2147 | 2869.2002
49.85 | 152.308 | 151.1636 | 107.9131 | 819.6375 | 811.4127 | 387.5535 | 475.4408 | 84.1721 | -0.03763 | 25.0307 | 3138.5306 | 2827.8039
49.8583 | 152.1322 | 151.0788 | 107.7294 | 820.2242 | 811.7095 | 390.4231 | 479.5731 | 84.0542 | -0.03824 | 24.9505 | 3124.1285 | 2832.9988
49.8667 | 152.1652 | 150.9291 | 107.8591 | 820.6502 | 811.4321 | 393.6583 | 484.2396 | 83.9952 | -0.03836 | 24.9724 | 3216.205 | 2859.4599
49.875 | 152.2306 | 150.9489 | 107.7846 | 820.9461 | 811.3141 | 389.5228 | 479.7418 | 84.071 | -0.03824 | 24.966 | 3074.7729 | 2882.5119
49.8833 | 152.4843 | 150.9291 | 107.7162 | 820.3082 | 811.8348 | 390.6763 | 478.9828 | 83.9868 | -0.03824 | 24.9841 | 3112.6392 | 2896.473
49.8917 | 152.263 | 150.89 | 107.8184 | 820.4798 | 811.3446 | 394.3616 | 484.1834 | 84.0542 | -0.03836 | 24.9518 | 3082.5404 | 2894.6873
49.9 | 152.2114 | 151.1125 | 107.7645 | 820.587 | 811.9893 | 388.5663 | 479.6012 | 84.071 | -0.03897 | 24.9531 | 3155.6837 | 2740.466
49.9083 | 152.2967 | 151.0152 | 107.7583 | 820.9365 | 811.9249 | 383.193 | 470.4651 | 84.1215 | -0.03946 | 24.9595 | 3125.0994 | 2828.1286
49.9167 | 152.479 | 150.9238 | 107.806 | 820.9718 | 811.6293 | 393.377 | 482.3843 | 84.1468 | -0.03922 | 24.988 | 3150.9909 | 2951.0186
49.925 | 152.3033 | 151.0675 | 107.8129 | 820.5056 | 812.2389 | 391.042 | 480.8381 | 84.1384 | -0.03958 | 25.0501 | 3159.7293 | 2882.8366
49.9333 | 152.5187 | 151.1007 | 107.7522 | 821.683 | 812.3399 | 389.5791 | 481.7939 | 84.13 | -0.03897 | 24.9919 | 3205.5248 | 2893.7132
49.9417 | 152.2717 | 150.9444 | 107.8276 | 820.8259 | 811.8971 | 389.0446 | 477.6334 | 84.0878 | -0.03885 | 24.9453 | 3164.4221 | 2882.1872
49.95 | 152.2128 | 151.0225 | 108.0996 | 821.1278 | 811.6612 | 388.8758 | 479.8261 | 84.1384 | -0.03849 | 25.0022 | 3173.4841 | 2929.1029
49.9583 | 152.1415 | 150.9967 | 108.1204 | 820.2478 | 811.9399 | 389.8604 | 480.5008 | 84.1384 | -0.03873 | 24.9854 | 3054.707 | 2779.7519
49.9667 | 152.3761 | 150.9577 | 108.0796 | 820.9162 | 812.5665 | 392.4486 | 482.7497 | 84.1131 | -0.03678 | 24.891 | 3167.8203 | 2840.6287
49.975 | 152.2202 | 151.1214 | 108.0121 | 820.6801 | 812.041 | 389.2415 | 479.2639 | 84.1552 | -0.03629 | 25.032 | 3170.0858 | 2949.5575
49.9833 | 152.3512 | 151.2983 | 108.006 | 820.7751 | 811.681 | 391.6609 | 480.4727 | 84.13 | -0.03812 | 25.0035 | 3094.1915 | 2892.2522
49.9917 | 152.1746 | 150.9843 | 108.0597 | 820.1021 | 811.9184 | 385.5842 | 476.6777 | 84.0878 | -0.03605 | 24.9582 | 3166.6876 | 2774.07
50 | 152.2144 | 150.887 | 108.006 | 820.8947 | 811.2627 | 390.6481 | 478.5892 | 84.1552 | -0.03605 | 25.0734 | 3090.4696 | 2833.6481
50.0083 | 152.1755 | 151.0308 | 107.9653 | 820.4102 | 812.4331 | 387.863 | 474.3163 | 84.0626 | -0.03532 | 24.9427 | 3144.1944 | 2902.6418
50.0167 | 152.3322 | 151.1422 | 107.8909 | 820.4578 | 812.4806 | 388.9039 | 475.3845 | 84.1721 | -0.03642 | 25.0087 | 3163.9366 | 2851.0183
50.025 | 152.2211 | 150.8023 | 107.9177 | 820.8778 | 812.5695 | 394.0522 | 486.6291 | 84.0963 | -0.03642 | 24.975 | 3162.9657 | 2791.4402
50.0333 | 152.1764 | 151.0774 | 107.7757 | 821.6475 | 812.8009 | 389.4947 | 478.3644 | 84.1889 | -0.03751 | 24.9336 | 3164.7457 | 2846.1481
50.0417 | 152.183 | 151.0384 | 107.735 | 821.1216 | 812.0685 | 387.1316 | 477.521 | 84.1552 | -0.03824 | 24.9505 | 3127.2031 | 2892.5769
50.05 | 152.1441 | 150.9536 | 107.7896 | 820.5298 | 811.8495 | 390.3949 | 480.7819 | 84.1384 | -0.03702 | 25.0074 | 3165.8785 | 2850.6936
50.0583 | 152.0918 | 150.8556 | 107.6873 | 821.2642 | 811.9215 | 389.4103 | 476.1436 | 84.1637 | -0.03788 | 24.9556 | 3168.9531 | 2907.1873
50.0667 | 152.0795 | 150.8432 | 107.5315 | 821.6368 | 812.4592 | 395.9371 | 486.2355 | 84.1552 | -0.03666 | 25.0708 | 3116.8465 | 2945.3368
50.075 | 151.8125 | 150.667 | 107.7291 | 821.0466 | 812.6141 | 394.1647 | 482.5811 | 84.1721 | -0.0369 | 25.0695 | 3101.7971 | 2966.7654
50.0833 | 152.1317 | 150.9412 | 107.5384 | 820.6847 | 812.1283 | 391.8297 | 479.2358 | 84.1047 | -0.0369 | 25.0281 | 3190.3135 | 2829.752
50.0917 | 152.0994 | 151.046 | 107.6477 | 820.1712 | 811.822 | 388.707 | 477.2118 | 84.071 | -0.03666 | 24.9789 | 3166.5258 | 2811.0831
50.1 | 152.1527 | 150.8709 | 107.5604 | 821.4483 | 812.1467 | 390.1136 | 478.7017 | 84.1805 | -0.03678 | 25.0242 | 3149.5345 | 2909.947
50.1083 | 151.937 | 150.8375 | 107.7162 | 821.1232 | 811.5325 | 390.4512 | 476.5652 | 84.1384 | -0.03727 | 24.9569 | 3022.0191 | 2876.0184
50.1167 | 152.1783 | 150.8509 | 107.6825 | 820.6679 | 812.0702 | 390.8732 | 479.039 | 84.1215 | -0.03824 | 25.0087 | 3078.8185 | 2826.6676
50.125 | 152.0548 | 150.9099 | 107.7441 | 820.0655 | 812.0886 | 392.5611 | 482.3843 | 84.13 | -0.03776 | 25.0035 | 3089.9842 | 2863.6807
50.1333 | 152.146 | 150.7271 | 107.6011 | 821.1171 | 812.0226 | 388.3694 | 476.9588 | 84.1215 | -0.03776 | 25.0113 | 3086.4241 | 2886.895
50.1417 | 152.1004 | 150.8642 | 107.7441 | 820.1007 | 810.9657 | 388.4257 | 477.9146 | 84.1721 | -0.03812 | 24.9505 | 3122.8339 | 2852.9664
50.15 | 152.0548 | 150.7271 | 107.887 | 820.1131 | 811.7638 | 395.1494 | 481.5971 | 84.1468 | -0.03751 | 25.0048 | 3170.7331 | 2837.7066
50.1583 | 152.1071 | 150.8709 | 107.894 | 820.6987 | 811.6873 | 389.7479 | 477.4648 | 84.0963 | -0.03788 | 25.0074 | 3185.7825 | 2830.726
50.1667 | 151.957 | 150.9489 | 107.9753 | 821.4852 | 812.225 | 391.4077 | 480.5008 | 84.13 | -0.038 | 24.9595 | 3185.7825 | 2800.5311
50.175 | 152.1527 | 150.9166 | 107.9893 | 820.7339 | 812.6325 | 390.4793 | 482.4686 | 84.1468 | -0.03739 | 25.0268 | 3184.3261 | 2790.3038
50.1833 | 152.1727 | 150.8909 | 107.8672 | 821.2015 | 812.107 | 385.6124 | 474.0071 | 84.1215 | -0.03642 | 24.9996 | 3088.8514 | 2882.1872
50.1917 | 152.166 | 151.1127 | 107.9556 | 820.5913 | 811.9108 | 393.4051 | 483.1714 | 84.0878 | -0.03642 | 24.966 | 3142.5762 | 2835.5962
50.2 | 152.3028 | 150.9757 | 107.9079 | 821.1187 | 811.9002 | 391.7734 | 482.2718 | 84.0878 | -0.03751 | 24.9582 | 3159.082 | 2831.213
50.2083 | 152.166 | 151.067 | 107.765 | 820.2495 | 812.2725 | 390.3387 | 479.1796 | 84.1131 | -0.03727 | 24.988 | 3119.112 | 2908.6483
50.2167 | 152.3617 | 151.0347 | 107.8266 | 821.1187 | 812.7689 | 387.9474 | 476.7058 | 84.1721 | -0.03824 | 25.0307 | 3149.2109 | 2824.2325
50.225 | 152.2572 | 151.1127 | 107.9079 | 821.1725 | 812.3262 | 389.2134 | 478.0551 | 84.1047 | -0.03605 | 24.9919 | 3076.3911 | 2897.2847
50.2333 | 152.2516 | 150.7415 | 107.9497 | 821.4147 | 812.2373 | 386.3438 | 474.4006 | 84.1384 | -0.03982 | 25.041 | 3134.1615 | 2798.5831
50.2417 | 152.225 | 150.989 | 107.9695 | 820.0734 | 811.8483 | 391.1545 | 482.4686 | 83.9868 | -0.03897 | 24.9207 | 3076.0675 | 2841.278
50.25 | 152.3284 | 150.9099 | 107.9823 | 820.4212 | 811.6168 | 386.4845 | 477.015 | 84.0289 | -0.03958 | 24.9362 | 3162.9657 | 2862.382
50.2583 | 152.5964 | 151.0414 | 108.0241 | 820.711 | 812.2373 | 391.9422 | 484.8581 | 84.0794 | -0.03934 | 24.9647 | 3105.1954 | 2907.512
50.2667 | 152.3228 | 150.9957 | 107.8335 | 821.5926 | 812.2496 | 390.1699 | 478.7579 | 84.1047 | -0.038 | 24.9893 | 3180.9279 | 2795.9857
50.275 | 152.3818 | 151.1005 | 108.0857 | 819.8066 | 811.4575 | 391.4077 | 480.2197 | 84.1047 | -0.03897 | 24.9401 | 3186.4298 | 2861.2456
50.2833 | 152.3551 | 151.1651 | 108.0102 | 820.4335 | 811.6705 | 390.7888 | 479.1796 | 84.1384 | -0.03763 | 24.988 | 3113.6101 | 2818.226
50.2917 | 152.3684 | 151.0414 | 108.0241 | 820.0672 | 812.2144 | 391.1827 | 481.1193 | 84.1215 | -0.038 | 25.0139 | 3236.7564 | 2949.2329
50.3 | 152.4007 | 151.1651 | 107.9149 | 821.1663 | 811.9891 | 388.3413 | 477.268 | 84.1384 | -0.03654 | 24.9285 | 3237.5655 | 2877.9664
50.3083 | 152.2639 | 151.028 | 107.8196 | 820.3737 | 811.8175 | 389.6916 | 480.3603 | 84.1637 | -0.03654 | 24.975 | 3188.6953 | 2859.1352
50.3167 | 152.2706 | 150.9433 | 107.9695 | 820.5577 | 812.6219 | 387.8911 | 477.1837 | 84.1637 | -0.03544 | 25.0216 | 3054.5452 | 2810.5961
50.325 | 152.1927 | 151.0024 | 107.6975 | 820.7814 | 812.225 | 387.4129 | 479.039 | 84.1552 | -0.03593 | 24.9828 | 3189.1808 | 2830.726
50.3333 | 152.3818 | 151.0091 | 107.7522 | 821.4024 | 811.77 | 393.1801 | 481.5409 | 84.1468 | -0.03605 | 24.9854 | 3142.5762 | 2831.8624
50.3417 | 152.1994 | 150.6891 | 107.9428 | 820.1897 | 811.5509 | 386.6533 | 476.003 | 84.0878 | -0.03593 | 25.0384 | 3099.6935 | 2886.7327
50.35 | 152.2383 | 150.8653 | 107.4592 | 820.2954 | 812.1942 | 387.441 | 476.256 | 84.1131 | -0.03629 | 25.0203 | 3089.9842 | 2853.1287
50.3583 | 152.166 | 150.8385 | 107.7173 | 820.6495 | 811.9276 | 391.0701 | 478.4768 | 84.1384 | -0.0369 | 24.9893 | 3068.4619 | 2793.8753
50.3667 | 151.938 | 150.7928 | 107.7173 | 820.697 | 811.8097 | 390.7607 | 478.7579 | 84.1215 | -0.03581 | 25.0229 | 3163.9366 | 2882.6742
50.375 | 152.1271 | 150.7538 | 107.6766 | 820.3491 | 811.8756 | 388.1162 | 477.4648 | 84.1131 | -0.03727 | 24.9569 | 3110.05 | 2921.3107
50.3833 | 152.0225 | 151.0147 | 107.615 | 820.4257 | 811.5386 | 395.5713 | 484.2396 | 84.1215 | -0.03629 | 24.9686 | 3187.7244 | 2865.3041
50.3917 | 152.0748 | 150.8843 | 107.5267 | 819.952 | 811.8924 | 390.5919 | 479.545 | 84.0457 | -0.03788 | 24.922 | 3178.8242 | 2887.8691
50.4 | 151.6643 | 150.7014 | 107.8126 | 821.6614 | 811.9047 | 391.7453 | 481.1474 | 84.1215 | -0.03824 | 24.9531 | 3140.958 | 2894.3626
50.4083 | 152.0482 | 150.8575 | 107.6894 | 821.1048 | 811.7622 | 386.2876 | 475.8343 | 84.0963 | -0.0397 | 25.0087 | 3141.7671 | 2829.9143
50.4167 | 152.166 | 150.7471 | 107.2883 | 820.2417 | 811.3547 | 389.2978 | 477.9708 | 84.0205 | -0.03982 | 24.9996 | 3102.6062 | 2904.4275
50.425 | 152.2116 | 150.7928 | 107.5743 | 820.631 | 811.4956 | 386.175 | 475.5251 | 84.0878 | -0.03958 | 24.9686 | 3202.7738 | 2853.291
50.4333 | 152.0359 | 150.7538 | 107.7719 | 821.6675 | 811.8281 | 393.799 | 479.9386 | 84.1384 | -0.04031 | 25.0151 | 3156.6546 | 2840.9533
50.4417 | 152.1138 | 150.969 | 107.758 | 820.7798 | 812.7197 | 387.5254 | 477.6897 | 84.1215 | -0.03897 | 25.0048 | 3087.0714 | 2814.9792
50.45 | 152.2116 | 150.9757 | 107.8126 | 820.1114 | 812.4654 | 391.0983 | 481.4566 | 84.13 | -0.03958 | 24.988 | 3071.5365 | 2823.2585
50.4583 | 152.0548 | 150.7271 | 107.887 | 820.3597 | 812.0104 | 390.5075 | 477.9708 | 84.0542 | -0.03934 | 25.0177 | 3128.1741 | 2877.9664
50.4667 | 152.205 | 150.969 | 107.9009 | 821.1462 | 811.8863 | 388.2568 | 478.9828 | 84.1384 | -0.03922 | 25.0268 | 3127.6886 | 2838.0312
50.475 | 152.0748 | 150.8385 | 108.1937 | 820.0409 | 812.1881 | 391.0139 | 481.4847 | 84.1047 | -0.03897 | 25.0423 | 3175.1023 | 2864.0053
50.4833 | 152.0938 | 150.8118 | 108.1659 | 820.3245 | 812.0165 | 393.2645 | 483.9585 | 84.1552 | -0.03776 | 24.9724 | 3124.614 | 2866.7651
50.4917 | 152.0682 | 150.969 | 108.2344 | 820.674 | 811.8281 | 389.776 | 478.9547 | 84.1131 | -0.03897 | 24.9453 | 3070.2419 | 2789.1675
50.5 | 152.3362 | 150.9634 | 107.9428 | 821.0343 | 812.0226 | 390.4231 | 480.9225 | 84.13 | -0.03946 | 24.9983 | 3145.489 | 2949.7199
50.5083 | 152.245 | 151.1005 | 108.181 | 820.7798 | 813.0507 | 388.2006 | 475.5532 | 84.1805 | -0.03836 | 24.9919 | 3092.2497 | 2880.5638
50.5167 | 152.2583 | 151.1138 | 108.0996 | 819.8401 | 812.8561 | 386.9628 | 476.9588 | 84.1805 | -0.03715 | 25.0514 | 3201.9647 | 2910.1094
50.525 | 152.3751 | 150.9567 | 107.9835 | 820.3077 | 812.4961 | 388.7914 | 478.8985 | 84.1552 | -0.03788 | 24.9543 | 3074.2875 | 2928.2913
50.5333 | 152.3884 | 151.1528 | 107.9497 | 820.6495 | 812.0931 | 389.6635 | 479.9386 | 84.1215 | -0.038 | 24.9945 | 3148.7254 | 2874.882
50.5417 | 152.5118 | 151.0481 | 107.8882 | 820.1114 | 811.1005 | 388.285 | 478.7017 | 84.1047 | -0.03861 | 24.9763 | 3134.1615 | 2847.2845
50.55 | 152.0948 | 151.0871 | 107.7382 | 819.6975 | 812.424 | 388.6788 | 475.6657 | 84.1973 | -0.03873 | 25.0682 | 3174.6168 | 2910.5964
50.5583 | 152.2839 | 151.1852 | 107.7929 | 819.8754 | 811.8572 | 390.9295 | 479.3764 | 84.1721 | -0.03934 | 24.9375 | 3091.7642 | 2909.2977
50.5667 | 152.1916 | 150.9099 | 107.8394 | 821.0572 | 812.2524 | 393.2645 | 482.0469 | 84.1889 | -0.03946 | 25.0837 | 3098.0752 | 2832.1871
50.575 | 152.1594 | 150.969 | 107.6627 | 820.6495 | 813.1273 | 391.0701 | 479.7137 | 84.1805 | -0.03836 | 25.0591 | 3114.581 | 2858.1612
50.5833 | 152.1204 | 150.7014 | 107.622 | 820.8503 | 812.7074 | 392.7299 | 481.9064 | 84.1973 | -0.03873 | 25.0953 | 3099.6935 | 2894.8496
50.5917 | 152.1271 | 150.9823 | 107.4383 | 820.5191 | 813.0798 | 392.533 | 481.8501 | 84.1637 | -0.03776 | 24.9854 | 3114.0956 | 2820.4987
50.6 | 151.9447 | 150.7995 | 107.7719 | 820.6786 | 811.5431 | 386.597 | 472.967 | 84.1215 | -0.03946 | 24.9531 | 3132.8669 | 2848.7456
50.6083 | 152.0871 | 150.8051 | 107.6348 | 820.3581 | 811.5951 | 392.308 | 481.4566 | 84.1637 | -0.03897 | 24.9492 | 3187.2389 | 2907.3496
50.6167 | 152.0426 | 150.6691 | 107.5883 | 819.975 | 812.6186 | 389.3822 | 475.6094 | 84.1637 | -0.03702 | 25.0527 | 3197.2719 | 2883.1613
50.625 | 152.0882 | 150.989 | 107.6836 | 819.7971 | 812.4822 | 394.221 | 483.1433 | 84.0794 | -0.03763 | 24.997 | 3209.0849 | 2795.174
50.6333 | 152.1004 | 150.9099 | 107.6488 | 821.2872 | 812.7718 | 389.6072 | 482.2718 | 84.1721 | -0.0397 | 24.9945 | 3121.863 | 2856.2131
50.6417 | 152.0225 | 150.969 | 107.8056 | 820.2048 | 812.1451 | 385.4436 | 471.3646 | 84.0878 | -0.03958 | 24.9867 | 3143.3853 | 2947.9342
50.65 | 151.9703 | 150.8252 | 107.7034 | 820.4409 | 812.6706 | 386.4282 | 476.0592 | 84.1552 | -0.03836 | 25.0617 | 3172.8368 | 2893.3886
50.6583 | 152.0159 | 150.7338 | 107.7987 | 820.3474 | 812.5772 | 390.2543 | 480.304 | 84.13 | -0.03897 | 25.0617 | 3192.4172 | 2850.6936
50.6667 | 152.2762 | 150.9032 | 107.9277 | 820.6126 | 812.8422 | 389.0727 | 478.1113 | 84.1468 | -0.03849 | 24.9388 | 3068.3001 | 2815.4662
50.675 | 152.2572 | 151.067 | 107.9079 | 819.5779 | 812.4699 | 389.7197 | 480.9506 | 84.1637 | -0.03934 | 24.997 | 3092.0878 | 2927.1549
50.6833 | 152.2828 | 151.1384 | 107.9823 | 819.8967 | 812.5404 | 388.9883 | 477.0712 | 84.0878 | -0.0397 | 24.9893 | 3086.7477 | 2828.4533
50.6917 | 152.3607 | 150.988 | 108.1589 | 820.0914 | 812.6936 | 392.3642 | 482.7778 | 84.1047 | -0.03909 | 25.0022 | 3092.7351 | 2902.8042
50.7 | 152.165 | 150.9746 | 107.7639 | 820.1803 | 812.0379 | 391.9141 | 481.822 | 84.1215 | -0.03922 | 25.0682 | 3213.9395 | 2940.629
50.7083 | 152.3218 | 150.9032 | 107.8324 | 819.8017 | 811.7836 | 390.0855 | 479.6012 | 84.1552 | -0.03849 | 25.0358 | 3097.7516 | 2888.6807
50.7167 | 152.3664 | 151.085 | 107.7837 | 819.5641 | 812.0011 | 389.9448 | 479.4888 | 84.1468 | -0.03727 | 24.9763 | 3110.6973 | 2876.6677
50.725 | 152.3018 | 151.0203 | 108.0497 | 820.375 | 812.7702 | 390.1417 | 479.0952 | 84.2142 | -0.03885 | 25.0358 | 3156.1692 | 2840.9533
50.7333 | 152.1061 | 151.0527 | 107.8452 | 820.9131 | 812.2738 | 388.932 | 476.9026 | 84.1637 | -0.03849 | 25.0061 | 3125.5849 | 2899.7197
50.7417 | 152.0994 | 150.9546 | 107.7906 | 819.9841 | 812.8346 | 388.5382 | 476.0592 | 84.1721 | -0.03922 | 25.0216 | 3111.9919 | 2848.4209
50.75 | 152.0605 | 150.7784 | 107.8929 | 821.0909 | 813.6926 | 387.3003 | 478.9828 | 84.2563 | -0.03751 | 25.0436 | 3155.3601 | 2818.3883
50.7583 | 152.3341 | 151.0984 | 107.8452 | 820.7352 | 813.4199 | 387.8349 | 479.2077 | 84.2058 | -0.03739 | 25.0591 | 3167.4967 | 2961.2459
50.7667 | 152.4452 | 150.8899 | 107.8661 | 821.0955 | 813.0353 | 388.4538 | 477.6053 | 84.1721 | -0.03776 | 25.0565 | 3095.1624 | 2826.3429
50.775 | 152.5231 | 150.9222 | 107.9475 | 820.5988 | 812.7457 | 389.0164 | 478.7579 | 84.2479 | -0.0369 | 25.0617 | 3148.4017 | 2827.1546
50.7833 | 152.1707 | 151.2088 | 107.8174 | 820.9361 | 813.662 | 388.1725 | 477.5491 | 84.2563 | -0.03593 | 25.0617 | 3187.7244 | 2794.5246
50.7917 | 152.1517 | 151.007 | 107.7499 | 821.4619 | 812.6568 | 390.9295 | 480.8381 | 84.2142 | -0.03678 | 24.8082 | 3173.1605 | 2914.0055
50.8 | 152.0349 | 151.0727 | 107.8661 | 821.0771 | 813.6789 | 388.0599 | 476.0873 | 84.2142 | -0.03605 | 24.8754 | 3145.9744 | 2865.1417
50.8083 | 152.2362 | 150.8175 | 107.8859 | 820.2968 | 813.023 | 392.2798 | 482.2999 | 84.2226 | -0.03666 | 24.9298 | 3088.8514 | 2892.9015
50.8167 | 152.2096 | 150.8822 | 107.8105 | 819.7296 | 812.2907 | 394.9806 | 483.7055 | 84.1889 | -0.03715 | 26.0993 | 3116.0374 | 2787.7064
50.825 | 152.2229 | 150.987 | 107.9197 | 820.1604 | 812.3075 | 387.8067 | 477.3804 | 84.1973 | -0.03849 | 24.9867 | 3122.6721 | 2890.1418
50.8333 | 152.1707 | 150.7975 | 107.8651 | 821.6459 | 813.213 | 386.3438 | 480.4446 | 84.2647 | -0.03824 | 25.0307 | 3156.0074 | 2852.804
50.8417 | 152.1574 | 150.9212 | 107.8512 | 821.1308 | 813.2774 | 388.0037 | 474.9629 | 84.2395 | -0.03885 | 24.9867 | 3165.5548 | 2824.0702
50.85 | 152.1707 | 150.7518 | 107.8651 | 820.7521 | 813.0644 | 390.8732 | 481.316 | 84.29 | 0.03967 | 25.0669 | 3151.1527 | 2823.9078
50.8583 | 152.0795 | 150.8889 | 107.7698 | 821.255 | 813.236 | 393.6865 | 481.9064 | 84.231 | 1.3237 | 25.0527 | 3088.3659 | 2917.2523
50.8667 | 152.2942 | 150.9212 | 107.8512 | 821.4022 | 813.6314 | 394.6711 | 484.6051 | 84.3237 | 2.1468 | 25.0514 | 3125.5849 | 2881.0509
50.875 | 152.2229 | 150.667 | 107.8244 | 821.4619 | 813.236 | 394.8118 | 485.0267 | 84.2816 | 2.1464 | 25.0345 | 3147.1072 | 2935.4341
50.8833 | 152.1051 | 150.9603 | 107.8919 | 820.8226 | 813.8383 | 392.0548 | 482.2718 | 84.2732 | 0.10163 | 24.975 | 3167.8203 | 2836.4079
50.8917 | 152.1707 | 150.9346 | 107.8651 | 821.2366 | 813.7141 | 386.6814 | 476.3403 | 84.29 | 0.18563 | 24.8483 | 3106.8136 | 2856.5378
50.9 | 152.0662 | 151.0583 | 107.8035 | 821.5202 | 814.2873 | 390.9857 | 478.1957 | 84.29 | 0.28278 | 24.8728 | 3095.9716 | 2817.4143
50.9083 | 152.1441 | 151.045 | 107.742 | 821.833 | 813.6483 | 387.3566 | 478.1957 | 84.2816 | 0.28278 | 24.8858 | 3180.4424 | 2795.9857
50.9167 | 152.1963 | 150.9146 | 107.8442 | 821.692 | 813.3418 | 395.3463 | 485.1954 | 84.3153 | 0.28472 | 26.0035 | 3201.6411 | 2941.603
50.925 | 152.1507 | 151.1431 | 107.6059 | 820.2953 | 812.8974 | 392.0266 | 482.1313 | 84.2395 | 0.28326 | 25.0721 | 3176.5587 | 2897.6093
50.9333 | 152.2552 | 150.9736 | 108.0963 | 820.142 | 813.1165 | 390.6481 | 477.6334 | 84.2479 | 0.28692 | 25.0604 | 3158.5965 | 2834.9468
50.9417 | 152.1764 | 150.8489 | 107.8234 | 821.5555 | 813.164 | 395.1494 | 484.9705 | 84.2984 | 0.22799 | 25.0591 | 3115.0665 | 2879.4275
50.95 | 152.43 | 150.7375 | 107.7549 | 819.9459 | 812.9205 | 393.9959 | 485.1392 | 84.2479 | 0.14862 | 25.0061 | 3081.084 | 2911.4081
50.9583 | 152.1042 | 151.0965 | 107.7956 | 820.9453 | 813.2162 | 387.9474 | 479.3482 | 84.2732 | -0.18274 | 24.9686 | 3106.49 | 2903.7782
50.9667 | 152.0843 | 150.8023 | 107.6794 | 820.4778 | 813.3281 | 391.2952 | 480.8944 | 84.2479 | 0.16323 | 25.0358 | 3213.454 | 2910.1094
50.975 | 152.2534 | 150.8347 | 107.7132 | 820.4411 | 813.1673 | 387.1316 | 474.8785 | 84.231 | 0.17029 | 25.0074 | 3145.6508 | 2882.1872
50.9833 | 152.0577 | 151.0042 | 107.5563 | 821.1326 | 812.2863 | 388.8758 | 477.6897 | 84.231 | 0.17005 | 24.8004 | 3092.0878 | 2825.3689
50.9917 | 152.0702 | 150.7424 | 107.6647 | 821.7719 | 813.8768 | 394.2491 | 487.107 | 84.4079 | 0.16798 | 24.9065 | 3150.8291 | 2909.947
51 | 152.0834 | 150.8014 | 107.7738 | 820.3936 | 813.5749 | 389.0446 | 477.9989 | 84.3658 | 0.16554 | 24.9013 | 3074.1256 | 2903.4535
51.0083 | 152.3371 | 150.8272 | 107.5624 | 820.8951 | 813.621 | 392.0548 | 479.2639 | 84.29 | 0.16408 | 25.3593 | 3104.8717 | 2876.6677
51.0167 | 152.0569 | 150.8206 | 107.5078 | 821.9775 | 813.7513 | 389.2696 | 479.9105 | 84.2816 | 0.16396 | 25.0281 | 3109.7264 | 2888.5184
51.025 | 152.0503 | 151.0881 | 107.5485 | 821.5038 | 813.5261 | 386.4845 | 476.7339 | 84.2984 | 0.16238 | 24.9867 | 3029.9484 | 2816.4403
51.0333 | 152.1805 | 150.9444 | 107.8276 | 820.3095 | 813.8632 | 393.377 | 482.9465 | 84.3658 | 0.1636 | 25.0734 | 3153.58 | 2876.1807
51.0417 | 152.0819 | 150.8456 | 107.7245 | 821.3796 | 814.3536 | 392.3361 | 482.1875 | 84.3574 | 0.15885 | 25.1018 | 3205.8484 | 2795.8233
51.05 | 152.1738 | 150.8921 | 107.4394 | 820.9534 | 813.5553 | 391.267 | 481.9064 | 84.3237 | 0.158 | 25.1471 | 3111.021 | 2837.3819
51.0583 | 151.9907 | 150.7999 | 107.8198 | 821.3443 | 812.7875 | 389.2696 | 478.8985 | 84.2816 | 0.15361 | 25.0436 | 3154.3891 | 2821.4728
51.0667 | 152.2319 | 150.996 | 107.786 | 821.1665 | 813.5614 | 391.4359 | 481.822 | 84.3068 | 0.15459 | 24.8573 | 3140.6343 | 2874.882
51.075 | 152.2253 | 150.898 | 107.922 | 820.1195 | 813.2596 | 386.372 | 475.6657 | 84.3826 | 0.1513 | 24.8715 | 3159.8911 | 2858.3235
51.0833 | 152.1209 | 150.839 | 107.9559 | 820.8171 | 814.3293 | 388.3413 | 477.9427 | 84.2563 | 0.15057 | 24.9246 | 3147.269 | 2905.7263
51.0917 | 152.2709 | 151.0351 | 108.0173 | 821.2066 | 813.4773 | 388.6507 | 477.774 | 84.2816 | 0.14716 | 24.8858 | 3127.6886 | 2926.3432
51.1 | 152.2114 | 150.9297 | 108.0504 | 821.4964 | 813.6428 | 389.354 | 475.8062 | 84.29 | 0.14193 | 26.0799 | 3096.2952 | 2898.2587
51.1083 | 152.2834 | 151.0019 | 108.1257 | 820.3143 | 813.3715 | 392.1392 | 481.9345 | 84.2732 | 0.14363 | 25.0423 | 3090.6314 | 2822.1221
51.1167 | 152.329 | 151.139 | 108.0304 | 820.7866 | 814.0091 | 386.7377 | 475.2721 | 84.3237 | 0.13937 | 25.054 | 3141.9289 | 2900.6938
51.125 | 152.3158 | 151.0343 | 107.969 | 820.6624 | 813.1403 | 393.1519 | 481.8501 | 84.3068 | 0.14521 | 25.054 | 3112.6392 | 2836.8949
51.1333 | 152.5114 | 151.139 | 108.0304 | 822.1527 | 813.9264 | 390.6763 | 477.4086 | 84.3068 | 0.14704 | 25.0759 | 3129.9541 | 2757.1869
51.1417 | 152.4982 | 151.1258 | 108.0642 | 821.5073 | 813.9434 | 387.3847 | 477.0712 | 84.3742 | 0.14327 | 25.0811 | 3130.7632 | 2859.9469
51.15 | 152.5371 | 150.9363 | 108.0097 | 821.3065 | 813.3289 | 386.5126 | 475.244 | 84.3742 | 0.1457 | 24.9259 | 3180.6042 | 2845.6611
51.1583 | 152.3806 | 151.0079 | 108.0842 | 820.7854 | 813.801 | 392.2517 | 482.834 | 84.4332 | 0.1485 | 24.8897 | 3156.4928 | 2838.1936
51.1667 | 152.263 | 150.9814 | 107.9613 | 821.6547 | 813.7596 | 388.6507 | 475.2159 | 84.3826 | 0.14083 | 24.8198 | 3113.2865 | 2785.4337
51.175 | 152.2624 | 151.0265 | 107.9131 | 821.6364 | 812.2107 | 389.9167 | 478.7017 | 84.3995 | 0.13694 | 24.9673 | 3141.4434 | 2831.7001
51.1833 | 152.1976 | 150.8701 | 107.7977 | 821.3052 | 812.6244 | 392.308 | 484.0428 | 84.3826 | 0.13633 | 25.9195 | 3080.113 | 2842.252
51.1917 | 152.0674 | 151.0596 | 107.7093 | 821.2517 | 812.7777 | 392.1954 | 479.6575 | 84.3237 | 0.13913 | 24.997 | 3181.8988 | 2903.9405
51.2 | 152.197 | 150.9153 | 107.7971 | 821.2274 | 812.9189 | 394.221 | 483.5931 | 84.3995 | 0.13268 | 25.0811 | 3126.5558 | 2864.817
51.2083 | 152.2426 | 150.8239 | 107.7018 | 821.7534 | 813.1963 | 390.198 | 478.0551 | 84.4248 | 0.13572 | 25.1018 | 3107.4609 | 2890.9535
51.2167 | 152.1317 | 150.7126 | 107.6334 | 820.4166 | 813.3083 | 391.0701 | 477.8302 | 84.3995 | 0.13365 | 25.0747 | 3192.4172 | 2845.3365
51.225 | 151.9619 | 150.9082 | 107.5513 | 821.0728 | 813.3436 | 392.5049 | 480.81 | 84.349 | 0.13194 | 25.0617 | 3123.9667 | 2830.726
51.2333 | 152.0597 | 150.9148 | 107.5106 | 821.1606 | 812.7694 | 392.0829 | 481.1193 | 84.3826 | 0.12951 | 25.0035 | 3182.8697 | 2867.2521
51.2417 | 152.0856 | 150.6664 | 107.6329 | 822.1956 | 813.1831 | 388.5382 | 477.9427 | 84.3658 | 0.13304 | 24.8806 | 3220.5742 | 2845.1741
51.25 | 152.0592 | 150.5943 | 107.6054 | 821.107 | 813.0882 | 391.3796 | 482.4124 | 84.3911 | 0.13341 | 24.8961 | 3136.9124 | 2894.6873
51.2583 | 152.0005 | 150.5354 | 107.4486 | 820.3377 | 813.6846 | 394.5304 | 481.8501 | 84.4163 | 0.13085 | 24.9388 | 3135.9415 | 2829.752
51.2667 | 151.8895 | 150.7899 | 107.714 | 820.8052 | 813.6967 | 392.6737 | 480.2759 | 84.3742 | 0.12708 | 25.1355 | 3068.9473 | 2848.7456
51.275 | 151.9351 | 150.8356 | 107.571 | 821.3544 | 813.7492 | 388.9883 | 478.027 | 84.349 | 0.12635 | 25.1044 | 3015.0608 | 2790.4662
51.2833 | 152.0785 | 150.7051 | 107.6732 | 821.212 | 813.3587 | 394.2772 | 484.7175 | 84.3574 | 0.12732 | 25.1445 | 3078.0094 | 2860.1092
51.2917 | 152.0523 | 150.8159 | 107.884 | 820.5679 | 813.5837 | 387.441 | 474.6255 | 84.3826 | 0.12379 | 25.1122 | 3077.6857 | 2873.908
51.3 | 152.1694 | 150.8876 | 107.911 | 820.786 | 813.8017 | 389.8323 | 477.9708 | 84.3153 | 0.11928 | 25.0747 | 3154.7128 | 2920.6614
51.3083 | 152.3062 | 151.0247 | 107.911 | 821.2232 | 814.2387 | 389.2978 | 479.4045 | 84.3658 | 0.12111 | 25.0384 | 3158.7583 | 2880.2392
51.3167 | 152.3645 | 151.0832 | 107.7814 | 822.1279 | 813.8189 | 388.0881 | 476.3965 | 84.3826 | 0.11429 | 24.966 | 3197.2719 | 2860.2716
51.325 | 152.0778 | 150.9786 | 107.8154 | 820.7092 | 814.0146 | 385.6687 | 477.2399 | 84.4332 | 0.12513 | 24.9104 | 3112.6392 | 2880.5638
51.3333 | 152.2015 | 151.1026 | 107.9446 | 821.0748 | 813.3042 | 386.9346 | 474.5131 | 84.4079 | 0.1261 | 24.8767 | 3184.488 | 2809.4597
51.3417 | 152.358 | 151.168 | 108.1557 | 820.8971 | 813.4163 | 392.111 | 479.6575 | 84.3574 | 0.1233 | 24.9919 | 3132.2196 | 2929.7523
51.35 | 152.4423 | 151.1154 | 107.8627 | 821.512 | 813.2034 | 392.4486 | 482.7497 | 84.3826 | 0.12355 | 24.9453 | 3083.0258 | 2817.252
51.3583 | 152.3577 | 151.122 | 107.9648 | 822.328 | 813.0258 | 391.9422 | 478.6736 | 84.3742 | 0.12099 | 25.226 | 3078.9803 | 2805.8883
51.3667 | 152.3902 | 151.1089 | 107.9988 | 820.8135 | 813.4154 | 388.7632 | 479.2077 | 84.3405 | 0.12087 | 25.0203 | 3121.0539 | 2818.3883
51.375 | 152.2793 | 151.1806 | 108.1688 | 820.8902 | 813.037 | 386.2876 | 476.9588 | 84.4248 | 0.12075 | 25.0061 | 3096.457 | 2763.5181
51.3833 | 152.2663 | 151.3045 | 108.0122 | 820.9437 | 813.1732 | 389.6354 | 477.1556 | 84.3826 | 0.12294 | 25.0604 | 3024.9319 | 2801.1805
51.3917 | 152.5202 | 151.1021 | 108.2299 | 822.315 | 813.5094 | 388.3975 | 476.6214 | 84.4248 | 0.11648 | 25.1135 | 3126.394 | 2875.856
51.4 | 152.4552 | 151.2197 | 107.9714 | 820.9842 | 813.3792 | 391.9985 | 482.4124 | 84.4079 | 0.11588 | 25.0915 | 3105.3572 | 2871.1482
51.4083 | 152.4875 | 150.8865 | 107.8146 | 820.1203 | 813.0535 | 388.7632 | 477.1275 | 84.45 | 0.10869 | 24.8664 | 3066.6818 | 2845.8235
51.4167 | 152.1227 | 151.0693 | 107.8146 | 821.6639 | 814.1413 | 387.4973 | 475.4408 | 84.5258 | 0.10808 | 24.8715 | 3001.7914 | 2822.4468
51.425 | 152.4809 | 150.88 | 107.5694 | 822.1426 | 813.6267 | 386.9346 | 476.1154 | 84.509 | 0.10869 | 24.9453 | 3108.5936 | 2911.8951
51.4333 | 152.2009 | 150.8734 | 107.7532 | 821.977 | 813.7094 | 390.5919 | 479.1796 | 84.4669 | 0.10942 | 24.9349 | 3047.4251 | 2752.8037
51.4417 | 152.0054 | 150.906 | 107.9302 | 821.1309 | 813.8569 | 388.4257 | 476.4247 | 84.5006 | 0.10589 | 25.4537 | 3213.454 | 2811.2455
51.45 | 152.279 | 151.0431 | 107.7396 | 822.0357 | 814.6784 | 390.7607 | 480.2759 | 84.4837 | 0.1037 | 25.0307 | 3172.1895 | 2753.6154
51.4583 | 152.1096 | 151.0562 | 107.8009 | 821.1776 | 814.1932 | 391.5765 | 480.304 | 84.3826 | 0.1065 | 25.0565 | 3150.3436 | 2937.3822
51.4667 | 152.1226 | 150.7492 | 107.6714 | 821.438 | 812.6744 | 389.129 | 478.2238 | 84.3826 | 0.10955 | 25.0747 | 3142.5762 | 2833.3234
51.475 | 152.0705 | 150.7884 | 107.7123 | 821.6804 | 813.1234 | 393.5739 | 482.075 | 84.4332 | 0.10979 | 25.0811 | 3051.7943 | 2822.6091
51.4833 | 152.0965 | 150.7688 | 107.7394 | 821.9115 | 813.3957 | 393.6302 | 486.095 | 84.4753 | 0.10784 | 25.1212 | 3047.5869 | 2784.2973
51.4917 | 152.0834 | 150.71 | 107.7258 | 821.2898 | 813.5605 | 395.2056 | 487.1913 | 84.4753 | 0.10796 | 25.0747 | 3016.3553 | 2836.8949
51.5 | 152.0182 | 150.7361 | 107.8006 | 822.7328 | 813.1821 | 390.8732 | 479.6294 | 84.4585 | 0.10723 | 24.8871 | 3124.4522 | 2801.6675
51.5083 | 152.0313 | 150.5663 | 107.5283 | 820.7163 | 812.9046 | 388.4538 | 475.4408 | 84.4753 | 0.10723 | 24.9634 | 3147.269 | 2820.8234
51.5167 | 152.0117 | 150.6838 | 107.6509 | 821.1416 | 813.2882 | 391.689 | 478.3081 | 84.4753 | 0.10614 | 24.9737 | 3104.0626 | 2844.5248
51.525 | 151.9075 | 150.8079 | 107.6372 | 820.988 | 813.2175 | 393.9959 | 483.1152 | 84.4921 | 0.10248 | 25.0074 | 3064.4163 | 2945.6614
51.5333 | 152.2593 | 150.5663 | 107.3852 | 822.2881 | 813.4825 | 390.7325 | 478.9828 | 84.5258 | 0.10102 | 25.1639 | 3124.4522 | 2949.7199
51.5417 | 152.0964 | 150.8601 | 107.7394 | 821.4901 | 813.9676 | 392.2236 | 480.7819 | 84.4753 | 0.1009 | 25.1148 | 3124.2903 | 2851.1806
51.55 | 152.129 | 150.8014 | 107.7257 | 820.6382 | 813.0334 | 385.753 | 474.991 | 84.5258 | 0.09786 | 25.0785 | 3148.0781 | 2836.0832
51.5583 | 152.129 | 150.8471 | 107.7257 | 821.1289 | 813.648 | 392.0829 | 483.8179 | 84.509 | 0.09908 | 25.0747 | 3141.7671 | 2989.9798
51.5667 | 152.116 | 150.8797 | 107.998 | 821.5369 | 813.9316 | 389.0727 | 478.9266 | 84.4585 | 0.09847 | 25.0863 | 3068.6237 | 2803.2909
51.575 | 152.0639 | 150.7361 | 107.8482 | 822.0691 | 814.1325 | 388.1443 | 477.2118 | 84.5006 | 0.09567 | 25.1031 | 3065.2255 | 2788.8428
51.5833 | 152.2528 | 151.0168 | 107.8074 | 821.0989 | 813.2456 | 388.5944 | 475.1034 | 84.4079 | 0.09725 | 25.0682 | 3135.6179 | 2900.6938
51.5917 | 152.2398 | 151.1409 | 107.7938 | 821.3533 | 813.9136 | 387.6379 | 475.75 | 84.5258 | 0.09664 | 24.9207 | 3164.5839 | 2784.4597
51.6 | 152.2919 | 150.8733 | 108.1342 | 821.5423 | 813.3164 | 390.7325 | 478.027 | 84.4669 | 0.09189 | 24.8715 | 3144.8417 | 2741.7647
51.6083 | 152.1747 | 151.0756 | 108.2022 | 821.6485 | 814.1259 | 387.1034 | 472.4328 | 84.4669 | 0.09323 | 24.9168 | 3112.3155 | 2844.3624
51.6167 | 152.3765 | 151.0038 | 107.8414 | 822.0391 | 813.9784 | 390.5919 | 479.6012 | 84.4416 | 0.08885 | 24.9013 | 3067.1673 | 2828.1286
51.625 | 152.2723 | 150.945 | 107.9708 | 821.4595 | 814.1439 | 387.1597 | 474.9067 | 84.4332 | 0.08958 | 25.3476 | 3127.6886 | 2812.5442
51.6333 | 152.4026 | 151.167 | 108.0116 | 821.0869 | 813.4819 | 388.0599 | 477.268 | 84.45 | 0.09104 | 25.0953 | 3168.6294 | 2834.4598
51.6417 | 152.5394 | 151.2584 | 108.1069 | 821.5423 | 813.3164 | 386.2876 | 475.2159 | 84.45 | 0.08569 | 25.0798 | 3077.6857 | 2840.1416
51.65 | 152.3179 | 151.2192 | 108.0184 | 821.3587 | 812.8433 | 390.9576 | 476.9026 | 84.3995 | 0.08033 | 25.0798 | 3103.0917 | 2863.843
51.6583 | 152.2658 | 151.0756 | 108.0593 | 821.5483 | 813.3224 | 385.8937 | 475.5532 | 84.3911 | 0.07972 | 25.0488 | 3047.7487 | 2799.7195
51.6667 | 152.2398 | 151.1409 | 108.2226 | 820.7912 | 814.1379 | 386.0906 | 475.4408 | 84.3068 | 0.08106 | 25.0824 | 3078.1712 | 2837.2196
51.675 | 152.3049 | 151.0234 | 107.9572 | 821.1163 | 813.0975 | 388.5663 | 475.9468 | 84.3742 | 0.08581 | 25.0708 | 3155.3601 | 2836.2455
51.6833 | 152.0704 | 150.8798 | 107.9027 | 821.1397 | 813.8243 | 386.6533 | 476.6214 | 84.4416 | 0.08629 | 24.8935 | 3155.0364 | 2872.4469
51.6917 | 152.4808 | 151.0626 | 107.9027 | 821.7841 | 813.4754 | 392.7581 | 481.2036 | 84.3574 | 0.08995 | 24.8677 | 3151.3145 | 2851.83
51.7 | 152.2919 | 150.919 | 107.753 | 821.1223 | 813.8483 | 389.2415 | 477.8302 | 84.4079 | 0.08435 | 24.9142 | 3114.4192 | 2895.499
51.7083 | 152.0053 | 150.9059 | 107.6917 | 821.5303 | 813.263 | 389.4947 | 480.81 | 84.4248 | 0.08362 | 24.9802 | 3078.4948 | 2934.6224
51.7167 | 152.1683 | 150.7036 | 107.7667 | 821.4061 | 813.6768 | 389.4103 | 475.5532 | 84.4248 | 0.08215 | 25.0734 | 3205.2011 | 2797.7714
51.725 | 152.4157 | 150.9517 | 107.9776 | 822.0031 | 812.8254 | 392.9269 | 483.3682 | 84.3826 | 0.07777 | 25.129 | 3216.8523 | 2869.0378
51.7333 | 152.1486 | 150.9582 | 107.7939 | 822.3343 | 813.9011 | 391.5202 | 479.9948 | 84.3911 | 0.07729 | 25.0915 | 3068.1382 | 2794.687
51.7417 | 151.862 | 150.9908 | 107.6373 | 821.2993 | 813.5701 | 388.9602 | 478.4206 | 84.3911 | 0.07424 | 25.0941 | 3123.9667 | 2813.6805
51.75 | 152.1683 | 150.7036 | 107.862 | 821.2874 | 814.2201 | 390.5637 | 478.9266 | 84.3405 | 0.074 | 25.1135 | 3126.2322 | 2777.1544
51.7583 | 152.0576 | 150.6841 | 107.8416 | 821.3288 | 812.4825 | 390.3387 | 481.4285 | 84.3995 | 0.07388 | 25.1445 | 3132.8669 | 2860.4339
51.7667 | 152.0249 | 150.8799 | 107.8075 | 821.5712 | 813.2625 | 393.3489 | 480.4165 | 84.3068 | 0.07254 | 24.9505 | 3124.614 | 2881.3755
51.775 | 152.1032 | 150.9126 | 107.794 | 820.5303 | 813.0497 | 392.8706 | 478.533 | 84.3153 | 0.07327 | 24.9724 | 3251.1585 | 2882.3496
51.7833 | 152.0381 | 150.756 | 107.5353 | 821.5063 | 813.7356 | 389.7479 | 478.7298 | 84.349 | 0.07229 | 24.8858 | 3057.458 | 2811.2455
51.7917 | 152.2856 | 150.9583 | 107.651 | 822.0974 | 813.4161 | 387.8911 | 477.4929 | 84.3574 | 0.07327 | 24.8922 | 3098.5607 | 2878.2911
51.8 | 152.1293 | 150.8474 | 107.7736 | 822.1922 | 813.2211 | 390.8169 | 481.3723 | 84.3742 | 0.07388 | 25.7241 | 3119.4357 | 2851.83
51.8083 | 152.0837 | 150.8017 | 107.6783 | 821.8605 | 813.593 | 389.7197 | 478.027 | 84.3237 | 0.07181 | 24.9686 | 3100.988 | 2862.869
51.8167 | 151.986 | 150.7494 | 107.4809 | 821.2634 | 813.6169 | 384.0088 | 470.1558 | 84.2984 | 0.07144 | 25.0488 | 3119.7593 | 2857.3495
51.825 | 152.0837 | 150.8931 | 107.6306 | 821.0919 | 812.949 | 385.5561 | 472.7702 | 84.3826 | 0.06925 | 25.032 | 3115.552 | 2830.5637
51.8333 | 152.1098 | 150.5079 | 107.5626 | 821.7008 | 813.8886 | 386.7377 | 472.2642 | 84.3405 | 0.07035 | 25.1277 | 3201.6411 | 2820.9857
51.8417 | 152.2466 | 150.7822 | 107.6579 | 821.9907 | 813.4335 | 394.1085 | 485.842 | 84.3068 | 0.07254 | 25.1329 | 3160.0529 | 2821.3104
51.85 | 152.2075 | 150.7429 | 107.76 | 820.66 | 813.7999 | 392.4205 | 483.8461 | 84.3321 | 0.0684 | 25.0876 | 3101.6353 | 2816.9273
51.8583 | 151.9079 | 150.8083 | 107.8759 | 821.1153 | 813.924 | 389.1852 | 477.0431 | 84.3658 | 0.06913 | 24.8599 | 3136.427 | 2818.226
51.8667 | 152.0837 | 150.6645 | 107.8689 | 821.4051 | 812.7656 | 388.2568 | 477.3523 | 84.231 | 0.06791 | 24.9505 | 3117.1702 | 2925.0445
51.875 | 152.2272 | 150.8998 | 107.9235 | 822.0675 | 812.8483 | 391.5202 | 482.1313 | 84.3574 | 0.06633 | 24.9556 | 3072.8311 | 2807.3493
51.8833 | 152.1816 | 150.8541 | 107.8759 | 821.3398 | 813.8174 | 389.3822 | 480.5851 | 84.3153 | 0.06426 | 24.944 | 3132.8669 | 2832.0247
51.8917 | 152.2142 | 150.8411 | 108.0053 | 821.4345 | 813.457 | 385.2185 | 474.3163 | 84.349 | 0.06268 | 25.3554 | 3100.0171 | 2865.9534
51.9 | 152.1816 | 150.8998 | 107.9712 | 821.5113 | 813.9061 | 391.4077 | 480.1635 | 84.3405 | 0.05951 | 24.9621 | 3054.0598 | 2832.6741
51.9083 | 152.3316 | 150.6387 | 107.9849 | 821.671 | 813.776 | 392.1392 | 480.304 | 84.3826 | 0.05829 | 25.1186 | 3047.7487 | 2848.9079
51.9167 | 152.3316 | 151.2785 | 107.9373 | 822.0376 | 813.4804 | 397.6532 | 486.5166 | 84.3405 | 0.06158 | 25.0436 | 3146.6217 | 2868.5508
51.925 | 152.286 | 151.0044 | 107.9373 | 821.4106 | 813.1021 | 389.5791 | 477.8583 | 84.3405 | 0.06049 | 25.0953 | 3146.2981 | 2927.1549
51.9333 | 152.3251 | 151.0436 | 107.9305 | 821.245 | 813.4331 | 386.9628 | 475.9468 | 84.2984 | 0.06146 | 25.0591 | 3145.3271 | 2835.1092
51.9417 | 152.3121 | 150.8935 | 108.0599 | 821.5348 | 813.8468 | 390.9576 | 479.5169 | 84.3068 | 0.06 | 24.9957 | 3149.5345 | 2882.3496
51.95 | 152.2665 | 150.8478 | 107.9646 | 821.5643 | 813.0074 | 387.3847 | 475.8343 | 84.29 | 0.05513 | 24.9117 | 3095.3243 | 2867.7391
51.9583 | 152.3057 | 151.1612 | 107.9102 | 822.1319 | 813.8643 | 390.1417 | 480.4446 | 84.3405 | 0.05489 | 24.9375 | 3035.9358 | 2737.2193
51.9667 | 152.5207 | 150.9197 | 107.9443 | 821.9425 | 813.2612 | 388.1162 | 475.8062 | 84.3574 | 0.05781 | 24.9505 | 3120.8921 | 2868.2261
51.975 | 152.3318 | 150.7761 | 107.8899 | 821.5523 | 812.5818 | 390.3668 | 477.4086 | 84.29 | 0.05367 | 25.8923 | 3070.5656 | 2801.3428
51.9833 | 152.3451 | 150.8808 | 107.999 | 821.9484 | 813.4741 | 386.4282 | 476.0592 | 84.3405 | 0.05111 | 25.0151 | 3135.6179 | 2881.2132
51.9917 | 152.2212 | 151.0309 | 107.9172 | 820.9843 | 813.1312 | 385.4717 | 475.7219 | 84.3237 | 0.05294 | 25.1109 | 3136.7506 | 2791.4402
52 | 152.3907 | 150.8808 | 107.999 | 821.4927 | 813.3082 | 390.3668 | 481.6815 | 84.2732 | 0.05306 | 25.0384 | 3176.0732 | 2845.9858
52.0083 | 152.306 | 150.7959 | 107.7675 | 821.552 | 812.8296 | 385.8374 | 473.5292 | 84.3742 | 0.05196 | 25.1096 | 3102.7681 | 2901.6678
52.0167 | 152.2083 | 150.8351 | 107.7131 | 821.6818 | 813.0835 | 391.0139 | 480.304 | 84.3237 | 0.05014 | 25.0928 | 3177.206 | 2825.2065
52.025 | 151.9088 | 151.0377 | 107.8767 | 821.2029 | 813.391 | 391.7453 | 476.7339 | 84.4079 | 0.04977 | 25.0203 | 3063.1218 | 2866.1157
52.0333 | 152.1239 | 150.7962 | 107.8155 | 820.7711 | 813.7868 | 390.9576 | 482.0469 | 84.3405 | 0.04819 | 24.9155 | 3029.1393 | 2811.5701
52.0417 | 152.2151 | 150.7962 | 107.5772 | 821.1082 | 813.3791 | 389.6635 | 477.6334 | 84.3574 | 0.04831 | 24.9246 | 3172.1895 | 2928.1289
52.05 | 152.0783 | 150.6134 | 107.5772 | 822.4684 | 812.9594 | 393.0675 | 483.7898 | 84.3574 | 0.04783 | 24.9117 | 3125.4231 | 2812.3818
52.0583 | 152.2151 | 150.7506 | 107.6249 | 822.3028 | 812.9594 | 391.9422 | 481.6815 | 84.3068 | 0.04709 | 25.01 | 3170.8949 | 2913.3562
52.0667 | 151.9871 | 150.6591 | 107.6249 | 820.6943 | 813.2549 | 385.6405 | 471.6457 | 84.3574 | 0.04649 | 25.1186 | 3071.5365 | 2887.7067
52.075 | 152.2087 | 150.7441 | 107.5228 | 821.9597 | 813.4026 | 392.2236 | 482.1313 | 84.4163 | 0.04174 | 25.0151 | 3111.6683 | 2851.343
52.0833 | 152.111 | 150.4176 | 107.659 | 821.4569 | 812.9829 | 389.6354 | 478.4487 | 84.3321 | 0.03991 | 25.0863 | 3116.5229 | 2793.5506
52.0917 | 151.9742 | 150.7376 | 107.6114 | 822.2495 | 813.4439 | 390.2824 | 479.3201 | 84.3321 | 0.03614 | 25.0488 | 3053.7361 | 2819.8494
52.1 | 152.0654 | 150.6462 | 107.5637 | 820.8301 | 812.8942 | 387.8067 | 475.5532 | 84.3405 | 0.03943 | 25.1419 | 3175.7496 | 2887.5444
52.1083 | 152.1045 | 150.7768 | 107.5093 | 820.9721 | 812.9121 | 391.4921 | 479.9386 | 84.2647 | 0.03882 | 25.1859 | 3153.7419 | 2862.382
52.1167 | 151.9677 | 150.4568 | 107.7476 | 821.7229 | 813.166 | 385.4436 | 471.5895 | 84.3153 | 0.03565 | 24.891 | 3201.1556 | 2877.9664
52.125 | 152.1239 | 150.6134 | 107.7679 | 821.7941 | 813.1957 | 390.0011 | 479.7699 | 84.3068 | 0.03358 | 24.8599 | 3138.0452 | 2849.0702
52.1333 | 152.0916 | 150.581 | 107.6865 | 821.7229 | 813.4142 | 392.4486 | 481.063 | 84.3068 | 0.03504 | 24.8845 | 3085.9386 | 2784.4597
52.1417 | 152.1893 | 150.8618 | 107.9315 | 820.5874 | 812.7344 | 388.8476 | 479.0109 | 84.29 | 0.03078 | 24.9505 | 3106.0045 | 2810.2714
52.15 | 152.437 | 150.7445 | 107.8568 | 821.9594 | 813.8161 | 393.5177 | 482.7216 | 84.349 | 0.0337 | 26.0837 | 3117.8175 | 2772.609
52.1583 | 152.1635 | 150.7902 | 107.8568 | 822.2078 | 812.9886 | 393.2082 | 482.6373 | 84.3574 | 0.03346 | 24.9634 | 3051.147 | 2817.4143
52.1667 | 152.1962 | 150.8229 | 107.891 | 822.4029 | 813.2663 | 392.533 | 481.9345 | 84.3405 | 0.03066 | 25.0824 | 3178.8242 | 2870.8236
52.175 | 152.2745 | 150.8557 | 107.9728 | 821.3265 | 813.3077 | 388.6788 | 481.1474 | 84.3068 | 0.02725 | 25.0656 | 3144.6798 | 2803.1285
52.1833 | 152.3527 | 150.66 | 107.9593 | 820.8298 | 813.3077 | 389.2415 | 476.5933 | 84.3658 | 0.02993 | 25.1083 | 3156.0074 | 2886.895
52.1917 | 152.3721 | 151.1821 | 108.0272 | 821.0249 | 813.6681 | 391.3514 | 479.1515 | 84.3574 | 0.0292 | 25.0824 | 3154.7128 | 2846.6352
52.2 | 152.6198 | 150.9734 | 107.9526 | 822.3909 | 814.33 | 387.7223 | 474.5131 | 84.3742 | 0.02956 | 25.0177 | 3131.0868 | 2798.7454
52.2083 | 152.431 | 151.0584 | 108.0411 | 821.48 | 813.2129 | 384.5996 | 472.714 | 84.4079 | 0.0309 | 24.8366 | 3119.4357 | 2871.9599
52.2167 | 152.5286 | 151.1105 | 107.9526 | 821.4386 | 814.0403 | 391.3233 | 481.7939 | 84.3658 | 0.03297 | 24.9621 | 3196.1391 | 2858.8105
52.225 | 152.4573 | 150.9933 | 108.0685 | 821.5688 | 814.3359 | 392.7581 | 482.7497 | 84.4248 | 0.03845 | 24.9802 | 3143.3853 | 2807.5117
52.2333 | 152.3988 | 151.0261 | 107.8645 | 822.2962 | 813.0355 | 388.2287 | 477.6897 | 84.4248 | 0.03078 | 24.9621 | 3027.6829 | 2852.317
52.2417 | 152.3205 | 151.039 | 107.9256 | 822.1187 | 813.1891 | 390.3668 | 479.9948 | 84.349 | 0.0303 | 25.1794 | 3122.8339 | 2851.1806
52.25 | 152.2948 | 150.8304 | 107.7557 | 821.2493 | 812.7754 | 387.3285 | 475.1034 | 84.3742 | 0.02823 | 25.0345 | 3245.3329 | 2891.4405
52.2583 | 152.3141 | 150.7583 | 107.7283 | 821.0364 | 814.7142 | 391.0983 | 476.5371 | 84.4079 | 0.0309 | 25.129 | 3107.1373 | 2879.4275
52.2667 | 152.3012 | 150.9282 | 107.7148 | 821.4858 | 813.3014 | 389.6916 | 477.8302 | 84.3405 | 0.03224 | 25.0708 | 3197.9192 | 2798.5831
52.275 | 152.217 | 151.0723 | 107.7221 | 822.3907 | 813.5851 | 389.354 | 480.0229 | 84.349 | 0.03005 | 25.1057 | 3138.3688 | 2800.5311
52.2833 | 152.1843 | 150.7653 | 107.5926 | 822.3965 | 813.2185 | 395.1212 | 486.9664 | 84.3742 | 0.02713 | 25.107 | 3099.3698 | 2831.5377
52.2917 | 152.1322 | 150.8046 | 107.6335 | 821.9884 | 813.1003 | 389.3822 | 477.0712 | 84.3068 | 0.02384 | 24.9608 | 3099.0462 | 2888.8431
52.3 | 152.0673 | 150.7852 | 107.661 | 820.9535 | 813.4313 | 391.4359 | 476.4809 | 84.3405 | 0.02031 | 24.8793 | 3125.5849 | 2875.5314
52.3083 | 151.9498 | 150.9874 | 107.5382 | 822.083 | 813.7327 | 390.6763 | 478.8703 | 84.349 | 0.02092 | 24.9091 | 3052.6034 | 2747.9336
52.3167 | 152.1521 | 150.8702 | 107.6066 | 821.462 | 814.3534 | 385.6124 | 471.2803 | 84.349 | 0.01897 | 24.9207 | 3107.2991 | 2807.8364
52.325 | 151.9048 | 150.7137 | 107.5387 | 821.8878 | 815.0273 | 391.3796 | 481.063 | 84.2984 | 0.01812 | 25.6309 | 3061.6654 | 2915.4665
52.3333 | 152.4192 | 150.7723 | 107.5999 | 821.2728 | 813.3781 | 383.5024 | 474.0352 | 84.3995 | 0.0236 | 25.1238 | 3092.5733 | 2782.8363
52.3417 | 152.1392 | 150.583 | 107.5931 | 821.4679 | 813.449 | 389.2978 | 479.5169 | 84.349 | 0.0225 | 25.0941 | 3003.086 | 2814.1675
52.35 | 151.8983 | 150.4787 | 107.7703 | 821.5803 | 813.644 | 396.4716 | 482.3562 | 84.4163 | 0.01739 | 25.1161 | 3049.5288 | 2851.6676
52.3583 | 152.0743 | 150.5637 | 107.8113 | 821.4975 | 813.4785 | 391.4921 | 481.9345 | 84.3658 | 0.02007 | 25.0824 | 3065.0636 | 2862.5443
52.3667 | 152.2176 | 150.5244 | 107.9609 | 821.799 | 812.8697 | 391.8016 | 481.316 | 84.3405 | 0.01617 | 25.0785 | 3133.1905 | 2830.5637
52.375 | 151.9568 | 150.8116 | 107.9267 | 820.9771 | 813.7445 | 388.0599 | 475.6657 | 84.3574 | 0.01946 | 25.1005 | 3136.5888 | 2845.6611
52.3833 | 151.9247 | 150.7337 | 107.7978 | 821.19 | 813.4608 | 390.5919 | 475.4408 | 84.3068 | 0.02129 | 24.8935 | 3112.9628 | 2842.9014
52.3917 | 152.023 | 150.6493 | 107.9481 | 822.3136 | 814.0046 | 392.3361 | 481.7939 | 84.4332 | 0.01812 | 24.8754 | 3075.2584 | 2871.6352
52.4 | 152.1264 | 150.6158 | 107.7703 | 821.9469 | 813.3485 | 389.8323 | 482.075 | 84.3574 | 0.01179 | 24.8573 | 3110.8591 | 2871.1482
52.4083 | 152.2118 | 150.8843 | 107.7642 | 821.1308 | 813.1535 | 389.4947 | 477.2399 | 84.3995 | 0.01423 | 24.8974 | 3063.9309 | 2797.4467
52.4167 | 152.231 | 150.8579 | 107.9273 | 821.8818 | 814.3179 | 393.0113 | 482.2156 | 84.4079 | 0.01167 | 25.7577 | 3083.8349 | 2923.9081
52.425 | 152.1855 | 151.0407 | 108.0703 | 822.1835 | 813.709 | 393.0394 | 478.5892 | 84.3742 | 0.01581 | 24.9789 | 3172.675 | 2757.5115
52.4333 | 152.1662 | 150.93 | 108.0025 | 822.5916 | 814.0755 | 390.2261 | 477.5772 | 84.3995 | 0.01593 | 25.0358 | 3193.3882 | 2882.3496
52.4417 | 152.3158 | 151.1257 | 107.9206 | 821.2254 | 813.6617 | 391.689 | 482.7216 | 84.3742 | 0.01532 | 25.0423 | 3097.2661 | 2891.7652
52.45 | 152.3158 | 150.8972 | 108.1112 | 821.9765 | 813.378 | 387.9755 | 477.4929 | 84.3574 | 0.01605 | 25.0889 | 3135.9415 | 2828.9403
52.4583 | 152.3942 | 151.1585 | 108.0501 | 820.7582 | 813.2775 | 391.042 | 479.6575 | 84.3405 | 0.01313 | 25.1639 | 3215.0723 | 2843.0637
52.4667 | 152.3614 | 151.08 | 107.73 | 820.841 | 813.3603 | 393.0113 | 480.4727 | 84.3153 | 0.01544 | 25.0358 | 3095.4861 | 2819.3624
52.475 | 152.2766 | 151.0407 | 108.2131 | 821.9528 | 813.4371 | 391.0701 | 480.8381 | 84.3405 | 0.01313 | 24.9052 | 2982.8583 | 2820.9857
52.4833 | 152.3877 | 151.015 | 107.7575 | 820.7996 | 813.3189 | 382.771 | 468.694 | 84.3574 | 0.01203 | 24.8612 | 3112.6392 | 2867.4145
52.4917 | 152.3749 | 150.9107 | 107.8394 | 821.2845 | 813.7208 | 388.6788 | 475.1878 | 84.3068 | 0.01471 | 24.9699 | 3127.0413 | 2852.4793
52.5 | 152.5117 | 151.0935 | 108.03 | 821.9055 | 814.0518 | 388.3694 | 476.0592 | 84.3321 | 0.00997 | 24.9427 | 3058.1053 | 2764.8167
52.5083 | 152.1533 | 151.1913 | 107.8938 | 822.1894 | 813.0943 | 391.3514 | 477.6334 | 84.3068 | 0.00911 | 25.6827 | 3173.3223 | 2914.8172
52.5167 | 152.4725 | 150.9171 | 107.7985 | 822.0297 | 813.3485 | 390.7607 | 481.063 | 84.2563 | 0.00887 | 24.9724 | 3163.7748 | 2905.8886
52.525 | 152.1598 | 150.9693 | 107.8528 | 820.6991 | 813.8391 | 385.8374 | 473.6416 | 84.2226 | 0.00753 | 25.063 | 3065.5491 | 2747.1219
52.5333 | 152.0949 | 150.7672 | 107.6897 | 821.2372 | 813.7977 | 388.3413 | 475.4408 | 84.3574 | 0.01009 | 25.1419 | 3085.1295 | 2821.3104
52.5417 | 152.3293 | 151.0478 | 107.5535 | 821.4915 | 813.0589 | 392.6737 | 483.4806 | 84.3153 | 0.00717 | 25.0967 | 3089.8223 | 2924.7198
52.55 | 152.0493 | 150.6757 | 107.6421 | 822.6449 | 814.0046 | 389.6072 | 479.7418 | 84.2816 | 0.00412 | 25.1367 | 3113.6101 | 2827.1546
52.5583 | 152.0101 | 150.6365 | 107.6964 | 820.8292 | 813.4312 | 390.5637 | 482.9184 | 84.2647 | -0.00026 | 24.9815 | 3220.4124 | 2831.213
52.5667 | 151.9709 | 150.78 | 107.6078 | 821.3673 | 812.9761 | 386.794 | 476.8463 | 84.1889 | 0.00217 | 24.8806 | 3068.9473 | 2889.4924
52.575 | 151.8148 | 150.7607 | 107.826 | 820.7996 | 812.7811 | 389.9448 | 476.7901 | 84.1637 | 0.00059 | 24.8897 | 3071.6983 | 2766.4401
52.5833 | 151.9125 | 150.6757 | 107.4514 | 821.3141 | 812.3438 | 392.8425 | 482.9746 | 84.1552 | -0.00172 | 24.9582 | 3178.6624 | 2865.7911
52.5917 | 151.9709 | 150.5972 | 107.5602 | 821.2431 | 812.3556 | 389.8886 | 478.533 | 84.2058 | -0.00525 | 25.587 | 3084.3204 | 2901.6678
52.6 | 151.9902 | 150.525 | 107.6756 | 820.4271 | 812.6984 | 386.2594 | 474.3725 | 84.1805 | -0.00367 | 24.9608 | 3162.8039 | 2819.2
52.6083 | 152.1334 | 150.8515 | 107.444 | 820.8824 | 813.2775 | 387.7505 | 477.1275 | 84.1973 | -0.0044 | 25.0151 | 3182.2225 | 2802.6415
52.6167 | 152.0878 | 150.7143 | 107.8253 | 821.5861 | 813.3603 | 390.1699 | 479.5169 | 84.2647 | -0.0072 | 25.1083 | 3142.8998 | 2931.7004
52.625 | 152.023 | 150.9693 | 107.8528 | 821.1249 | 812.5683 | 391.464 | 477.4648 | 84.1468 | -0.00781 | 25.0527 | 3197.4337 | 2844.8495
52.6333 | 152.2054 | 150.7865 | 107.9005 | 820.0605 | 812.2492 | 391.1545 | 479.8261 | 84.1637 | -0.00391 | 25.1135 | 3117.1702 | 2847.1222
52.6417 | 152.0557 | 150.5907 | 107.8394 | 821.1131 | 812.9289 | 386.372 | 475.2721 | 84.1468 | -0.0027 | 24.9401 | 3200.3465 | 2944.8497
52.65 | 152.1598 | 150.7407 | 107.7575 | 820.7464 | 812.397 | 387.1316 | 476.5371 | 84.1552 | 0.00047 | 24.8754 | 3102.1208 | 2901.8301
52.6583 | 152.1662 | 150.7929 | 107.9072 | 821.4265 | 812.4147 | 387.4691 | 477.3804 | 84.1721 | -0.00136 | 24.856 | 3083.5113 | 2872.6093
52.6667 | 152.3877 | 150.9693 | 107.9005 | 819.759 | 812.7752 | 388.0037 | 475.4126 | 84.1468 | -0.00294 | 24.9052 | 3073.4784 | 2902.4795
52.675 | 152.2638 | 150.9821 | 108.0568 | 820.8647 | 812.6806 | 390.7888 | 484.7175 | 84.2226 | -0.00379 | 24.9893 | 3039.0104 | 2878.7781
52.6833 | 152.303 | 150.8843 | 107.9072 | 821.1781 | 813.0766 | 389.2978 | 479.6012 | 84.2226 | -0.00318 | 25.1406 | 3100.3407 | 2821.3104
52.6917 | 152.1598 | 150.7407 | 107.9958 | 821.592 | 812.2079 | 394.1929 | 481.2317 | 84.2732 | -0.00257 | 25.1316 | 3199.0519 | 2874.2326
52.7 | 152.1726 | 150.9821 | 107.9139 | 820.6636 | 812.8934 | 388.7351 | 476.3403 | 84.2816 | -0.00282 | 25.1122 | 3149.5345 | 2897.1223
52.7083 | 152.172 | 150.8444 | 107.9609 | 820.5217 | 812.9998 | 386.5408 | 474.0071 | 84.2732 | -0.00501 | 25.0643 | 3105.8427 | 2753.9401
52.7167 | 152.0942 | 150.9036 | 108.0226 | 820.8351 | 812.6097 | 387.3285 | 474.3725 | 84.2816 | -0.00769 | 25.0514 | 3085.7768 | 2882.9989
52.725 | 152.3807 | 150.8708 | 107.8455 | 821.4501 | 814.2174 | 390.3387 | 477.6897 | 84.2142 | -0.00854 | 24.8935 | 3097.2661 | 2855.7261
52.7333 | 152.3479 | 150.9294 | 107.9065 | 820.5454 | 813.5199 | 390.2543 | 477.5772 | 84.2563 | -0.00769 | 24.803 | 3100.0171 | 2885.2717
52.7417 | 152.0942 | 151.0407 | 108.0226 | 821.119 | 813.0589 | 392.6456 | 486.601 | 84.231 | -0.00963 | 24.9259 | 3140.958 | 2822.4468
52.75 | 152.2375 | 151.1842 | 107.934 | 821.1899 | 813.0057 | 389.8323 | 479.039 | 84.2732 | -0.01292 | 24.9026 | 3004.0569 | 2958.6485
52.7583 | 152.4263 | 150.9165 | 107.9408 | 822.3847 | 813.0412 | 384.8528 | 470.8867 | 84.2395 | -0.01195 | 25.2299 | 3165.5548 | 2861.2456
52.7667 | 152.1007 | 151.0015 | 107.8864 | 821.6985 | 812.8934 | 390.6763 | 479.7699 | 84.2563 | -0.01256 | 25.0009 | 3150.8291 | 2872.6093
52.775 | 152.3287 | 150.8186 | 107.9817 | 820.2971 | 812.7338 | 388.51 | 478.8703 | 84.1973 | -0.01 | 25.063 | 3126.8795 | 2868.7132
52.7833 | 152.2111 | 150.9751 | 107.9065 | 821.048 | 812.3674 | 387.8067 | 479.2639 | 84.2058 | -0.0083 | 24.9893 | 3060.209 | 2852.317
52.7917 | 152.251 | 151.015 | 108.1387 | 821.4206 | 813.7327 | 389.9167 | 476.256 | 84.2479 | -0.00963 | 25.0863 | 3094.8388 | 2887.7067
52.8 | 152.1463 | 150.8644 | 107.6958 | 821.1367 | 813.449 | 388.932 | 475.6938 | 84.1637 | -0.00976 | 25.0772 | 3172.5132 | 2874.0703
52.8083 | 152.4134 | 150.8579 | 107.6414 | 821.3319 | 813.1889 | 389.2696 | 478.3081 | 84.1637 | -0.01049 | 24.9207 | 3116.6847 | 2836.2455
52.8167 | 152.2638 | 151.0735 | 107.7709 | 820.2024 | 813.053 | 391.689 | 478.1395 | 84.13 | -0.01353 | 24.9104 | 3135.456 | 2948.2589
52.825 | 152.1855 | 151.0407 | 107.7844 | 820.0842 | 812.8934 | 389.973 | 479.7137 | 84.1552 | -0.01134 | 24.8638 | 3124.4522 | 2884.6223
52.8333 | 152.251 | 150.9693 | 107.7575 | 820.4862 | 812.1783 | 390.1699 | 475.2159 | 84.1131 | -0.00781 | 24.8314 | 3165.393 | 2850.0443
52.8417 | 152.3158 | 150.9429 | 107.7777 | 821.32 | 812.4738 | 391.8297 | 482.1875 | 84.1637 | -0.00635 | 25.6309 | 3098.0752 | 2862.0573
52.85 | 152.2702 | 150.8515 | 107.7777 | 820.9061 | 812.5979 | 387.3003 | 477.7459 | 84.1889 | -0.00562 | 25.0048 | 3123.6431 | 2818.5507
52.8583 | 152.0686 | 150.8779 | 107.7575 | 821.0362 | 812.9761 | 387.7505 | 473.2481 | 84.2732 | -0.00598 | 25.032 | 3109.0791 | 2853.9404
52.8667 | 152.1533 | 150.6886 | 107.7985 | 821.2668 | 812.6688 | 390.6481 | 480.7257 | 84.3237 | -0.01049 | 25.0915 | 3135.456 | 2790.4662
52.875 | 152.1861 | 150.95 | 107.6897 | 822.0652 | 813.6736 | 392.111 | 483.9304 | 84.3742 | -0.00951 | 25.1303 | 3144.1944 | 2841.9274
52.8833 | 152.0885 | 151.035 | 107.6354 | 821.1131 | 812.9289 | 388.707 | 475.8906 | 84.2563 | -0.01 | 25.0087 | 3110.6973 | 2849.7196
52.8917 | 152.0365 | 150.7086 | 107.6287 | 820.8055 | 812.8284 | 394.7836 | 484.9986 | 84.2395 | -0.00976 | 24.8858 | 3091.926 | 2880.2392
52.9 | 152.1669 | 150.6107 | 107.5266 | 820.4685 | 812.1606 | 389.1852 | 477.1556 | 84.2142 | -0.00842 | 24.8754 | 3170.2477 | 2842.0897
52.9083 | 152.0757 | 150.7479 | 107.7173 | 822.3609 | 812.6038 | 390.198 | 476.8182 | 84.2479 | -0.0072 | 24.891 | 3157.7874 | 2830.726
52.9167 | 151.8997 | 150.6629 | 107.6287 | 821.6216 | 813.7681 | 391.8297 | 477.8302 | 84.231 | -0.01353 | 24.9427 | 3085.1295 | 2846.9598
52.925 | 152.0301 | 150.7936 | 107.6696 | 821.0775 | 814.0518 | 385.0216 | 470.4932 | 84.2563 | -0.01219 | 26.1213 | 3115.552 | 2783.8103
52.9333 | 152.0828 | 150.8007 | 107.5341 | 820.8469 | 812.9938 | 389.9167 | 476.6777 | 84.2816 | -0.01389 | 24.9957 | 3043.3795 | 2854.9144
52.9417 | 151.998 | 150.5329 | 107.6361 | 821.1781 | 813.3248 | 386.7377 | 473.5011 | 84.3153 | -0.01158 | 25.1212 | 3233.3581 | 2854.7521
52.95 | 152.0301 | 150.7936 | 107.7173 | 821.7044 | 812.9407 | 390.8732 | 479.1515 | 84.29 | -0.01304 | 25.0708 | 3044.3505 | 2901.1808
52.9583 | 152.102 | 150.6829 | 107.9354 | 821.5447 | 813.443 | 390.9013 | 480.4165 | 84.3153 | -0.01207 | 25.0941 | 3059.7235 | 2810.5961
52.9667 | 152.1932 | 150.6829 | 107.6972 | 820.7168 | 812.9466 | 390.4793 | 479.3764 | 84.349 | -0.01304 | 24.9414 | 3148.2399 | 2833.1611
52.975 | 151.9916 | 150.6636 | 107.7724 | 821.2136 | 813.8982 | 390.3387 | 479.545 | 84.349 | -0.01341 | 24.8366 | 3150.5054 | 2879.1028
52.9833 | 152.1213 | 150.9764 | 107.8126 | 821.0835 | 813.5199 | 395.3463 | 484.0147 | 84.3153 | -0.01499 | 24.9466 | 3147.269 | 2794.687
52.9917 | 152.1476 | 150.8657 | 107.8878 | 821.8405 | 813.118 | 392.0829 | 481.1474 | 84.3658 | -0.01243 | 24.9026 | 3108.1082 | 2864.9794
53 | 152.0237 | 151.1071 | 107.9012 | 821.0835 | 814.0991 | 389.7197 | 478.3925 | 84.3405 | -0.01024 | 25.0229 | 3036.4212 | 2855.8884
53.0083 | 152.1213 | 150.7479 | 107.9555 | 821.2254 | 813.2066 | 388.9883 | 474.7661 | 84.2479 | -0.01049 | 25.1665 | 3035.2885 | 2869.3625
53.0167 | 152.1412 | 150.8136 | 107.9287 | 821.3791 | 813.774 | 389.6635 | 477.015 | 84.349 | -0.00525 | 25.0255 | 3108.1082 | 2845.9858
53.025 | 152.1604 | 151.0614 | 107.9488 | 821.3378 | 813.112 | 387.019 | 475.1596 | 84.29 | -0.00793 | 25.0565 | 3092.2497 | 2836.0832
53.0333 | 152.1277 | 150.7543 | 107.9622 | 821.391 | 813.5376 | 386.8221 | 474.6255 | 84.3068 | -0.00866 | 25.1173 | 3060.8563 | 2881.5379
53.0417 | 152.1669 | 150.9307 | 108.0508 | 820.2852 | 813.3839 | 389.6354 | 478.5892 | 84.3321 | -0.01049 | 25.0992 | 3105.8427 | 2845.0118
53.05 | 152.4668 | 151.0028 | 108.0783 | 821.3614 | 814.046 | 391.0139 | 480.1073 | 84.349 | -0.00793 | 24.8832 | 3113.9338 | 2745.8232
53.0583 | 152.3685 | 150.9957 | 107.928 | 821.7222 | 812.3792 | 389.8604 | 477.8865 | 84.3321 | -0.01049 | 24.8444 | 3043.3795 | 2794.2
53.0667 | 152.4205 | 151.0478 | 108.0776 | 822.4379 | 813.0116 | 389.6354 | 482.5811 | 84.3574 | -0.00988 | 24.9039 | 3181.737 | 2884.6223
53.075 | 152.2645 | 150.8914 | 107.8193 | 821.1781 | 813.6972 | 395.4588 | 486.9945 | 84.4079 | -0.00951 | 24.9828 | 3110.05 | 2876.8301
53.0833 | 152.355 | 151.0735 | 107.7709 | 820.9238 | 813.7327 | 387.7786 | 475.6657 | 84.4248 | -0.00915 | 25.9414 | 3149.2109 | 2834.6222
53.0917 | 152.179 | 151.0343 | 108.1112 | 821.2846 | 813.2658 | 387.9193 | 476.8744 | 84.3658 | -0.00878 | 25.0682 | 3177.0442 | 2896.473
53.1 | 152.1206 | 150.8386 | 107.8119 | 821.7814 | 813.4313 | 387.4691 | 474.1758 | 84.3742 | -0.01085 | 25.063 | 3176.7205 | 2863.0313
53.1083 | 152.075 | 150.9757 | 108.0025 | 821.0776 | 813.5554 | 389.7197 | 477.9427 | 84.3153 | -0.01073 | 25.0565 | 3044.9978 | 2805.726
53.1167 | 152.2246 | 151.2171 | 107.7777 | 820.7406 | 813.384 | 383.9526 | 472.3204 | 84.3237 | -0.01073 | 25.0863 | 3118.4648 | 2897.934
53.125 | 151.9966 | 150.8515 | 107.587 | 820.7465 | 812.9348 | 392.7299 | 480.9225 | 84.29 | -0.01146 | 25.0553 | 3068.3001 | 2828.9403
53.1333 | 152.0159 | 150.9165 | 107.7025 | 821.8405 | 813.7386 | 389.6354 | 483.1995 | 84.349 | -0.01085 | 24.8741 | 3083.1876 | 2901.5055
53.1417 | 152.0872 | 150.7137 | 107.6817 | 820.7998 | 813.1535 | 387.7505 | 477.3804 | 84.2563 | -0.0111 | 24.9712 | 3071.5365 | 2781.2129
53.15 | 151.8855 | 150.7858 | 107.5662 | 821.054 | 813.325 | 387.9193 | 474.2039 | 84.3237 | -0.01183 | 24.9815 | 3116.3611 | 2853.4534
53.1583 | 152.0352 | 150.6158 | 107.4367 | 821.1073 | 813.2541 | 389.6635 | 479.6575 | 84.29 | -0.01195 | 24.9608 | 3095.4861 | 2859.6222
53.1667 | 151.9048 | 150.668 | 107.6341 | 821.5153 | 813.786 | 390.1699 | 478.8141 | 84.3405 | -0.01219 | 25.6775 | 3103.2535 | 2816.1156
53.175 | 152.0615 | 150.7794 | 107.5595 | 820.7407 | 812.7636 | 389.1008 | 477.2399 | 84.3742 | -0.01097 | 25.0617 | 3133.1905 | 2906.0509
53.1833 | 152.0159 | 150.5051 | 107.5595 | 820.9536 | 813.2246 | 391.7734 | 479.5169 | 84.3574 | -0.01268 | 25.0229 | 3200.5083 | 2857.3495
53.1917 | 151.9568 | 150.7659 | 107.5931 | 821.1132 | 813.4669 | 390.2261 | 481.6815 | 84.3658 | -0.01304 | 25.0553 | 3105.8427 | 2734.4595
53.2 | 151.9761 | 150.6938 | 107.8516 | 822.1482 | 813.5496 | 390.0573 | 476.9869 | 84.3237 | -0.01426 | 25.1031 | 3132.8669 | 2814.9792
53.2083 | 151.9176 | 150.7723 | 107.7905 | 820.7407 | 813.5082 | 387.1878 | 477.2399 | 84.29 | -0.01158 | 24.9789 | 3093.8679 | 2863.356
53.2167 | 151.748 | 150.7395 | 107.8516 | 821.2138 | 813.0709 | 386.5689 | 472.1236 | 84.3068 | -0.01146 | 24.9298 | 3181.2515 | 2900.3691
53.225 | 152.0936 | 150.7659 | 107.8791 | 821.4977 | 813.1891 | 386.794 | 476.509 | 84.3574 | -0.01402 | 24.8573 | 3095.8097 | 2783.3233
53.2333 | 152.2041 | 150.6481 | 107.661 | 822.1305 | 813.4492 | 390.5356 | 479.6012 | 84.2984 | -0.01499 | 24.9142 | 3145.3271 | 2854.2651
53.2417 | 152.1322 | 150.576 | 107.7765 | 820.528 | 812.3441 | 393.4051 | 484.4083 | 84.2395 | -0.01523 | 25.27 | 3129.4686 | 2895.3366
53.25 | 152.1124 | 150.7847 | 108.0416 | 820.93 | 813.201 | 389.0727 | 476.0311 | 84.3321 | -0.01596 | 25.0384 | 3065.3873 | 2793.7129
53.2583 | 152.0802 | 150.7524 | 108.0556 | 821.1015 | 813.1242 | 389.3259 | 477.6897 | 84.29 | -0.01669 | 25.107 | 3079.9512 | 2899.3951
53.2667 | 152.0416 | 150.8051 | 107.9676 | 822.0477 | 813.5733 | 391.464 | 480.9225 | 84.3405 | -0.01755 | 25.1251 | 3152.7709 | 2893.3886
53.275 | 152.2561 | 151.0202 | 107.9536 | 821.1015 | 813.5793 | 391.1264 | 481.9626 | 84.3237 | -0.01596 | 25.0669 | 3090.4696 | 2858.1612
53.2833 | 152.1843 | 150.7653 | 107.7832 | 821.072 | 813.3843 | 389.129 | 479.9386 | 84.3153 | -0.01779 | 25.0177 | 3049.2051 | 2807.187
53.2917 | 152.2883 | 150.7325 | 107.9396 | 820.7762 | 813.2127 | 390.4512 | 483.2276 | 84.29 | -0.01645 | 24.8922 | 3137.5597 | 2896.6353
53.3 | 152.1515 | 151.0981 | 107.9396 | 821.8467 | 813.2069 | 385.753 | 475.2721 | 84.3405 | -0.01706 | 24.8457 | 3092.4115 | 2810.1091
53.3083 | 152.2427 | 151.0067 | 107.9872 | 821.403 | 812.7222 | 390.3949 | 479.4607 | 84.349 | -0.01901 | 24.878 | 3148.4017 | 2761.7323
53.3167 | 152.3661 | 151.1304 | 107.9733 | 821.6397 | 813.5379 | 388.0037 | 473.3043 | 84.3237 | -0.01609 | 24.997 | 3142.5762 | 2887.5444
53.325 | 152.1252 | 150.9347 | 107.9598 | 820.9656 | 813.7331 | 390.9576 | 479.2077 | 84.2647 | -0.01122 | 26.1743 | 3113.7719 | 2889.6548
53.3333 | 152.3012 | 150.8825 | 107.9054 | 822.036 | 813.3962 | 388.7632 | 477.521 | 84.349 | -0.01438 | 24.9945 | 3134.1615 | 2826.6676
53.3417 | 152.1902 | 150.9541 | 108.1229 | 821.6399 | 813.3312 | 390.5075 | 480.304 | 84.3321 | -0.01268 | 25.085 | 3155.0364 | 2825.8559
53.35 | 152.2358 | 150.8169 | 107.9323 | 821.362 | 813.55 | 387.7223 | 480.3884 | 84.3826 | -0.01365 | 25.1083 | 3157.6256 | 2891.7652
53.3583 | 152.1966 | 150.9605 | 107.8914 | 820.9066 | 813.7982 | 388.5382 | 475.3845 | 84.3405 | -0.01633 | 25.1367 | 3137.5597 | 2903.2912
53.3667 | 152.1188 | 150.7454 | 107.8578 | 821.2911 | 814.0584 | 388.3131 | 475.6094 | 84.3574 | -0.01682 | 25.0358 | 3133.5142 | 2895.8236
53.375 | 152.1377 | 150.9014 | 107.5916 | 821.6518 | 813.1362 | 387.4691 | 475.7219 | 84.2563 | -0.0184 | 24.8728 | 3104.3863 | 2803.6156
53.3833 | 152.2417 | 150.6858 | 107.748 | 822.0777 | 813.3136 | 386.8784 | 478.533 | 84.2816 | -0.01913 | 24.922 | 3054.5452 | 2858.4859
53.3917 | 152.1377 | 150.8557 | 107.7345 | 820.9304 | 813.9875 | 386.9065 | 479.6012 | 84.2732 | -0.01718 | 24.9699 | 3049.0433 | 2784.2973
53.4 | 152.04 | 150.8493 | 107.8231 | 821.3444 | 813.7392 | 389.6916 | 479.5169 | 84.29 | -0.01962 | 24.9142 | 3152.7709 | 2940.9536
53.4083 | 152.0008 | 150.7186 | 107.4486 | 820.8181 | 813.5443 | 390.8169 | 478.9266 | 84.2816 | -0.0184 | 25.3205 | 3174.7787 | 2862.5443
53.4167 | 151.9161 | 150.5422 | 107.5983 | 821.5633 | 813.296 | 392.4205 | 483.9866 | 84.2647 | -0.02083 | 24.9841 | 3018.7827 | 2858.1612
53.425 | 151.9225 | 150.6401 | 107.6527 | 821.1138 | 813.4675 | 389.3822 | 476.4528 | 84.3237 | -0.01779 | 25.1316 | 3135.7797 | 2859.6222
53.4333 | 151.7465 | 150.418 | 107.5165 | 820.7532 | 813.6035 | 388.8195 | 478.3644 | 84.29 | -0.01743 | 25.1471 | 3170.0858 | 2871.1482
53.4417 | 151.6687 | 150.5685 | 107.6734 | 821.9951 | 813.2311 | 391.267 | 480.6976 | 84.3237 | -0.01584 | 25.0565 | 3044.3505 | 2745.1738
53.45 | 151.8834 | 150.6466 | 107.6118 | 822.7759 | 813.2666 | 393.7427 | 483.1433 | 84.3153 | -0.01609 | 24.8677 | 3076.7148 | 2807.674
53.4583 | 151.8898 | 150.6073 | 107.7139 | 820.7532 | 812.9829 | 393.0957 | 480.7257 | 84.2563 | -0.01536 | 24.9414 | 3158.9202 | 2857.9988
53.4667 | 151.9484 | 150.3917 | 107.6797 | 821.6994 | 812.9356 | 387.5535 | 474.1195 | 84.3321 | -0.01402 | 24.9298 | 3045.6451 | 2856.7001
53.475 | 151.8898 | 150.6988 | 107.7615 | 822.492 | 813.5621 | 390.6481 | 481.8783 | 84.3068 | -0.01389 | 24.9996 | 3064.74 | 2899.2327
53.4833 | 152.046 | 150.6267 | 107.7341 | 822.699 | 814.0586 | 382.6585 | 468.0756 | 84.3068 | -0.01316 | 25.8768 | 3131.5723 | 2859.9469
53.4917 | 152.1243 | 150.7509 | 108.0065 | 821.2559 | 813.8163 | 390.1699 | 480.2197 | 84.3405 | -0.01292 | 25.0695 | 3141.1198 | 2860.2716
53.5 | 152.0916 | 150.7182 | 107.9724 | 821.1436 | 812.5457 | 390.3668 | 479.8824 | 84.2647 | -0.01475 | 25.0151 | 3137.2361 | 2851.5053
53.5083 | 152.1045 | 150.7768 | 107.9382 | 821.7292 | 812.593 | 390.0855 | 481.1193 | 84.2732 | -0.01377 | 25.0902 | 3163.1275 | 2819.3624
53.5167 | 152.1957 | 150.7768 | 107.9859 | 821.8888 | 812.4216 | 389.551 | 480.2197 | 84.3321 | -0.01365 | 25.1018 | 3112.9628 | 2790.9532
53.525 | 152.2934 | 150.7833 | 107.945 | 821.6937 | 813.6333 | 389.354 | 477.8021 | 84.3068 | -0.01438 | 24.9427 | 3190.6372 | 2725.2063
53.5333 | 152.2022 | 150.8747 | 108.0403 | 821.3152 | 814.0411 | 389.2134 | 479.6856 | 84.3658 | -0.01548 | 24.9039 | 3062.9599 | 2884.46
53.5417 | 152.3781 | 150.7768 | 107.9859 | 821.4807 | 813.3377 | 385.6687 | 472.5172 | 84.3405 | -0.01499 | 24.931 | 3184.6498 | 2855.8884
53.55 | 152.2607 | 151.1618 | 107.9585 | 822.0249 | 813.385 | 392.955 | 484.2115 | 84.3405 | -0.01475 | 24.9957 | 3209.0849 | 2831.3754
53.5583 | 152.111 | 150.9204 | 107.8973 | 822.6046 | 814.0056 | 390.7888 | 480.7819 | 84.3405 | -0.01487 | 24.9621 | 3078.0094 | 2879.4275
53.5667 | 152.2543 | 151.064 | 107.9994 | 820.8125 | 813.4972 | 386.0062 | 474.4569 | 84.3153 | -0.01402 | 25.3049 | 3066.0346 | 2840.304
53.575 | 152.3454 | 151.0183 | 108.0946 | 820.6823 | 812.788 | 389.0727 | 477.7459 | 84.3153 | -0.01365 | 25.0967 | 3161.6711 | 2887.382
53.5833 | 152.2413 | 151.051 | 108.0335 | 821.812 | 813.2136 | 386.0062 | 475.0472 | 84.3237 | -0.01609 | 25.1031 | 3116.3611 | 2785.9207
53.5917 | 152.2672 | 150.9855 | 107.9176 | 821.9835 | 813.0954 | 387.4129 | 476.3965 | 84.3405 | -0.01779 | 25.0436 | 3043.7032 | 2824.5572
53.6 | 152.2478 | 150.6004 | 107.8973 | 821.0966 | 813.7398 | 390.3949 | 480.6132 | 84.3405 | -0.01694 | 25.0708 | 3072.8311 | 2774.2324
53.6083 | 152.2543 | 151.0183 | 107.9041 | 820.8598 | 812.5103 | 387.9755 | 477.4086 | 84.29 | -0.01621 | 24.8793 | 3111.6683 | 2849.8819
53.6167 | 152.176 | 150.8941 | 107.6793 | 821.4394 | 812.593 | 390.9013 | 479.4607 | 84.29 | -0.01584 | 24.9129 | 3055.5162 | 2825.2065
53.625 | 152.1239 | 150.6134 | 107.9585 | 822.3561 | 812.599 | 389.0446 | 478.3644 | 84.29 | -0.01499 | 24.931 | 3082.3785 | 2826.0182
53.6333 | 152.1501 | 150.8682 | 107.6523 | 820.9072 | 813.1781 | 388.0318 | 480.2759 | 84.2226 | -0.01755 | 24.9867 | 3073.6402 | 2829.5897
53.6417 | 152.1498 | 150.7765 | 107.6043 | 820.6529 | 812.7171 | 390.3949 | 476.9026 | 84.3237 | -0.01365 | 25.6581 | 3110.3737 | 2804.9143
53.65 | 152.0912 | 150.7178 | 107.6861 | 821.7411 | 813.391 | 392.4486 | 483.0027 | 84.3405 | -0.01609 | 25.0333 | 3195.33 | 2906.2133
53.6583 | 152.2151 | 150.6134 | 107.5296 | 822.019 | 813.0067 | 385.9781 | 474.6818 | 84.3574 | -0.01596 | 25.0281 | 3009.5588 | 2865.1417
53.6667 | 152.0327 | 150.6134 | 107.6249 | 821.6699 | 813.1543 | 391.464 | 482.075 | 84.29 | -0.01548 | 25.0294 | 3065.7109 | 2878.7781
53.675 | 151.9415 | 150.7506 | 107.9585 | 820.3217 | 812.5516 | 389.6916 | 477.6897 | 84.2647 | -0.01572 | 25.1691 | 3185.7825 | 2811.8948
53.6833 | 152.0456 | 150.9006 | 107.6861 | 820.984 | 812.924 | 386.3438 | 473.9509 | 84.231 | -0.01292 | 25.0255 | 3192.0936 | 2929.2653
53.6917 | 152.0263 | 150.8355 | 107.7135 | 821.6818 | 813.1249 | 390.2824 | 479.798 | 84.29 | -0.01183 | 24.9699 | 3151.9618 | 2859.6222
53.7 | 151.9806 | 150.8355 | 107.4751 | 821.5397 | 813.438 | 386.5689 | 472.967 | 84.2563 | -0.01511 | 24.9013 | 3035.2885 | 2827.1546
53.7083 | 151.8176 | 150.9006 | 107.7337 | 821.386 | 813.6154 | 389.6916 | 480.557 | 84.2563 | -0.01852 | 24.966 | 3104.3863 | 2830.5637
53.7167 | 151.9871 | 150.7962 | 107.6726 | 821.1671 | 813.4794 | 389.0446 | 477.2399 | 84.2563 | -0.01925 | 24.9479 | 3075.2584 | 2800.0441
53.725 | 152.0589 | 150.6397 | 107.7953 | 821.3033 | 813.1603 | 389.0164 | 482.6935 | 84.2058 | -0.02083 | 25.5068 | 3078.6566 | 2912.2198
53.7333 | 151.87 | 150.7246 | 107.7885 | 822.4801 | 812.3505 | 388.51 | 476.4247 | 84.1805 | -0.02156 | 24.9802 | 3048.7197 | 2869.6872
53.7417 | 152.0916 | 151.0838 | 107.7818 | 821.445 | 812.5987 | 390.9576 | 478.3081 | 84.231 | -0.02205 | 25.1057 | 3126.7177 | 2908.1613
53.75 | 152.0787 | 150.8881 | 107.8159 | 821.5514 | 812.5808 | 389.2696 | 477.6334 | 84.2732 | -0.02229 | 25.1044 | 3069.1092 | 2941.603
53.7583 | 152.5153 | 150.7772 | 107.748 | 821.4331 | 812.7523 | 394.6148 | 485.0267 | 84.2563 | -0.02303 | 24.997 | 3090.3078 | 2889.1678
53.7667 | 152.1243 | 150.9795 | 107.7683 | 822.1429 | 814.0408 | 389.7197 | 479.2639 | 84.2479 | -0.02083 | 24.8806 | 3121.7012 | 2816.765
53.775 | 152.32 | 150.9471 | 107.8298 | 821.5749 | 813.68 | 392.8987 | 481.4004 | 84.2732 | -0.01925 | 24.847 | 3129.7923 | 2755.5635
53.7833 | 152.2809 | 150.9993 | 107.9319 | 821.155 | 813.55 | 393.9115 | 485.2235 | 84.2647 | -0.02047 | 24.9259 | 3077.2002 | 2817.739
53.7917 | 152.0856 | 150.8036 | 107.966 | 821.3087 | 813.083 | 389.3822 | 477.8583 | 84.3237 | -0.01998 | 24.9556 | 3062.7981 | 2951.8303
53.8 | 152.0335 | 150.7514 | 107.864 | 822.6514 | 813.1008 | 392.1392 | 483.2276 | 84.3237 | -0.01913 | 25.3282 | 3111.8301 | 2900.0444
53.8083 | 152.2095 | 150.7449 | 108.1431 | 821.6634 | 812.9824 | 388.9883 | 478.7017 | 84.3237 | -0.02242 | 25.0462 | 3071.5365 | 2872.7716
53.8167 | 152.3072 | 150.9342 | 107.9593 | 821.3382 | 812.7815 | 385.8656 | 472.967 | 84.2226 | -0.02242 | 24.9815 | 3095.3243 | 2791.9272
53.825 | 152.2358 | 150.9998 | 108.0276 | 821.8586 | 812.8878 | 384.684 | 469.3687 | 84.2732 | -0.02376 | 25.0591 | 3118.4648 | 2837.7066
53.8333 | 152.1381 | 150.7191 | 107.9733 | 821.4446 | 812.8051 | 385.6687 | 472.967 | 84.2395 | -0.02656 | 25.0553 | 3128.4977 | 2946.7978
53.8417 | 152.3076 | 150.9347 | 107.9598 | 821.9768 | 812.7991 | 386.5126 | 474.6537 | 84.231 | -0.02546 | 25.0488 | 3094.677 | 2796.9597
53.85 | 152.386 | 150.9675 | 107.8034 | 821.3558 | 813.3783 | 388.5663 | 475.8906 | 84.2395 | -0.0229 | 24.8806 | 3137.3979 | 2802.8039
53.8583 | 152.5291 | 151.0196 | 107.9531 | 821.1487 | 812.9231 | 388.707 | 477.015 | 84.1973 | -0.02449 | 24.9039 | 3133.3523 | 2840.1416
53.8667 | 152.2427 | 150.8696 | 107.8919 | 821.3202 | 812.6808 | 385.528 | 472.5734 | 84.2226 | -0.02485 | 24.9013 | 3089.175 | 2850.2066
53.875 | 152.2427 | 151.0524 | 107.9872 | 822.4026 | 812.3558 | 389.7197 | 478.4487 | 84.2479 | -0.02497 | 24.9285 | 3134.4851 | 2848.4209
53.8833 | 152.2561 | 150.9745 | 107.9536 | 820.6106 | 813.0472 | 390.5075 | 482.0188 | 84.29 | -0.02461 | 26.1252 | 3117.4938 | 2835.1092
53.8917 | 152.2041 | 150.968 | 108.0422 | 821.468 | 812.7044 | 390.2261 | 481.9064 | 84.2058 | -0.02327 | 24.9673 | 3116.6847 | 2868.5508
53.9 | 152.2369 | 150.818 | 108.0764 | 821.7519 | 812.533 | 391.1264 | 481.1755 | 84.2226 | -0.02315 | 25.0967 | 3129.6305 | 2883.4859
53.9083 | 152.4584 | 150.8116 | 107.8791 | 821.9352 | 812.6748 | 388.5382 | 478.1113 | 84.2142 | -0.02485 | 25.0345 | 3123.9667 | 2881.7002
53.9167 | 152.4911 | 150.753 | 107.9133 | 821.2905 | 813.1475 | 391.5765 | 479.798 | 84.2647 | -0.02327 | 25.1264 | 3135.9415 | 2836.5702
53.925 | 152.2632 | 151.0729 | 107.818 | 821.1072 | 812.9644 | 387.6661 | 477.5491 | 84.29 | -0.02181 | 25.0126 | 3140.7961 | 2880.4015
53.9333 | 152.2176 | 150.7987 | 107.675 | 820.9652 | 812.9052 | 387.9755 | 477.9989 | 84.1552 | -0.02205 | 24.8935 | 3095.3243 | 2834.4598
53.9417 | 152.172 | 150.7987 | 107.6273 | 822.2072 | 812.9466 | 387.6379 | 474.4569 | 84.1889 | -0.02412 | 24.8845 | 3163.7748 | 2820.9857
53.95 | 152.0814 | 150.845 | 107.7709 | 821.7518 | 813.0294 | 389.6072 | 481.9345 | 84.2395 | -0.02254 | 24.9026 | 3165.0694 | 2910.7587
53.9583 | 152.2246 | 150.7601 | 107.73 | 821.941 | 812.8048 | 391.6609 | 478.4206 | 84.2395 | -0.02473 | 24.9117 | 3139.3397 | 2838.6806
53.9667 | 152.0422 | 150.9429 | 107.7777 | 821.5625 | 812.9229 | 388.6226 | 477.8021 | 84.2732 | -0.02424 | 25.3657 | 3041.7613 | 2844.3624
53.975 | 151.9966 | 150.8058 | 107.7777 | 821.4797 | 812.5092 | 388.2568 | 475.6094 | 84.2479 | -0.02558 | 25.0268 | 3100.8262 | 2903.4535
53.9833 | 152.1398 | 150.7208 | 107.6414 | 822.1421 | 812.7161 | 390.0855 | 479.3764 | 84.2226 | -0.02497 | 25.0863 | 3084.9677 | 2798.9078
53.9917 | 152.0358 | 150.6165 | 107.6756 | 821.3141 | 812.4265 | 390.198 | 477.4929 | 84.2142 | -0.02473 | 25.0837 | 3140.4725 | 2907.025
54 | 152.2445 | 150.5972 | 107.5602 | 820.9238 | 812.3674 | 391.7734 | 479.6575 | 84.2732 | -0.02315 | 25.0643 | 3114.9047 | 2796.635
54.0083 | 152.0486 | 150.7665 | 107.6414 | 821.6275 | 814.0637 | 391.4359 | 478.4768 | 84.349 | -0.02376 | 24.9246 | 3095.8097 | 2789.3298
54.0167 | 151.9389 | 150.5193 | 107.7173 | 822.284 | 812.3201 | 390.7325 | 479.5169 | 84.2226 | -0.02461 | 24.8366 | 3140.4725 | 2833.6481
54.025 | 151.9709 | 150.46 | 107.5602 | 821.0421 | 812.6097 | 388.932 | 477.0993 | 84.1973 | -0.02765 | 24.9285 | 3197.5955 | 2929.1029
54.0333 | 152.1669 | 150.565 | 107.479 | 821.1662 | 812.9407 | 386.6814 | 474.3163 | 84.2395 | -0.02704 | 24.8884 | 3172.8368 | 2794.0376
54.0417 | 152.0429 | 150.5322 | 107.6354 | 821.7044 | 812.8579 | 387.2722 | 474.8223 | 84.3153 | -0.02741 | 25.5081 | 3160.0529 | 2848.9079
54.05 | 151.9909 | 150.6172 | 107.5333 | 822.1007 | 812.8402 | 394.0803 | 481.569 | 84.2647 | -0.0285 | 25.0035 | 3058.2671 | 2825.0442
54.0583 | 151.9845 | 150.885 | 107.7649 | 821.1722 | 812.9879 | 387.863 | 472.2361 | 84.1805 | -0.02802 | 25.0721 | 3042.085 | 2833.1611
54.0667 | 152.1733 | 150.8 | 107.9146 | 820.8528 | 813.4135 | 388.9883 | 477.4648 | 84.1805 | -0.02741 | 25.0384 | 3116.3611 | 2840.791
54.075 | 152.2324 | 150.8136 | 107.8811 | 820.5808 | 812.5211 | 394.3335 | 486.0669 | 84.2479 | -0.02583 | 25.0837 | 3123.6431 | 2881.3755
54.0833 | 152.1484 | 150.8208 | 107.6503 | 821.0598 | 812.793 | 390.6763 | 477.9146 | 84.2058 | -0.02863 | 25.085 | 3088.6896 | 2862.869
54.0917 | 152.0308 | 150.8857 | 107.8133 | 821.6512 | 812.5565 | 390.9013 | 481.1755 | 84.1384 | -0.02765 | 24.9763 | 3138.0452 | 2892.5769
54.1 | 152.2068 | 150.925 | 107.9019 | 820.0842 | 813.1417 | 389.2134 | 479.4888 | 84.1468 | -0.0268 | 24.8935 | 3104.7099 | 2890.4665
54.1083 | 152.1612 | 150.7879 | 107.759 | 820.5099 | 812.8225 | 384.8528 | 470.5213 | 84.1215 | -0.02656 | 24.878 | 3160.2147 | 2834.6222
54.1167 | 152.2068 | 150.8336 | 107.7113 | 821.4029 | 812.4739 | 389.551 | 478.1395 | 84.1805 | -0.02692 | 24.8935 | 3180.9279 | 2841.1157
54.125 | 152.318 | 150.7165 | 107.9228 | 821.2965 | 813.1536 | 387.3847 | 473.3605 | 84.2058 | -0.02716 | 26.0294 | 3091.2787 | 2887.8691
54.1333 | 152.1684 | 150.6579 | 107.8618 | 821.3556 | 813.7919 | 385.7812 | 474.5412 | 84.231 | -0.02802 | 25.0643 | 3190.6372 | 2943.3887
54.1417 | 152.3052 | 150.8865 | 107.9094 | 820.7466 | 811.818 | 392.3924 | 482.6092 | 84.2226 | -0.0268 | 25.0902 | 3199.0519 | 2894.0379
54.15 | 152.3316 | 150.7758 | 108.0323 | 821.3734 | 812.5685 | 391.0139 | 479.6575 | 84.2226 | -0.0296 | 25.0488 | 3172.1895 | 2795.174
54.1583 | 152.4036 | 151.0765 | 108.1551 | 821.8998 | 813.26 | 392.2517 | 479.0109 | 84.2142 | -0.02875 | 25.1109 | 3138.8543 | 2866.4404
54.1667 | 152.15 | 150.8224 | 107.8425 | 822.438 | 813.0531 | 391.4077 | 480.1073 | 84.29 | -0.0285 | 24.9091 | 3131.5723 | 2882.8366
54.175 | 152.2868 | 150.9595 | 107.9855 | 821.0896 | 811.5404 | 386.6533 | 475.3564 | 84.1215 | -0.02923 | 24.8366 | 3205.363 | 2880.8885
54.1833 | 152.2804 | 150.9531 | 108.1693 | 820.4688 | 812.7814 | 389.1008 | 476.003 | 84.1215 | -0.0285 | 24.922 | 3155.6837 | 2861.7326
54.1917 | 152.2868 | 150.9595 | 107.8425 | 821.5391 | 812.9823 | 389.2978 | 475.8906 | 84.1973 | -0.03021 | 24.9414 | 3091.4405 | 2849.0702
54.2 | 152.326 | 151.2273 | 107.9788 | 822.1483 | 812.6396 | 388.3131 | 478.9547 | 84.1637 | -0.02899 | 25.0345 | 3169.6004 | 2835.5962
54.2083 | 152.0916 | 151.1752 | 108.0198 | 820.5398 | 812.5214 | 387.2722 | 474.0071 | 84.1468 | -0.02923 | 25.138 | 3103.2535 | 2835.9208
54.2167 | 152.2348 | 150.7703 | 107.9312 | 821.1251 | 812.1136 | 391.4359 | 480.1635 | 84.231 | -0.03057 | 25.0475 | 3081.5694 | 2833.9728
54.225 | 152.2348 | 151.0902 | 107.8359 | 821.2376 | 812.5155 | 388.1162 | 478.1113 | 84.2058 | -0.03033 | 25.0164 | 3199.6992 | 2842.0897
54.2333 | 152.3069 | 150.9796 | 107.9111 | 821.5983 | 812.7106 | 386.2032 | 473.0794 | 84.2058 | -0.02887 | 25.0333 | 3088.3659 | 2867.9015
54.2417 | 152.1764 | 150.8032 | 107.8225 | 821.2848 | 813.2247 | 389.3822 | 477.1275 | 84.1973 | -0.02729 | 25.1109 | 3148.5636 | 2861.8949
54.25 | 152.0333 | 150.7968 | 107.7682 | 821.338 | 813.8571 | 387.7786 | 474.8785 | 84.231 | -0.03033 | 24.8431 | 3101.3117 | 2868.0638
54.2583 | 152.1044 | 150.8224 | 107.6996 | 821.5864 | 813.2364 | 391.0139 | 478.9266 | 84.2226 | -0.03142 | 24.8793 | 3131.4105 | 2834.7845
54.2667 | 152.1828 | 150.6267 | 107.6386 | 821.6692 | 812.5745 | 390.4793 | 480.304 | 84.1805 | -0.03057 | 24.931 | 3130.2777 | 2927.9666
54.275 | 151.9348 | 150.7895 | 107.6653 | 821.474 | 812.2554 | 387.9755 | 474.8785 | 84.1721 | -0.02972 | 24.9893 | 3190.9608 | 2887.0574
54.2833 | 152.1044 | 150.8681 | 107.6519 | 821.2138 | 812.4504 | 388.6507 | 476.0311 | 84.1721 | -0.03094 | 25.8871 | 3207.143 | 2923.7458
54.2917 | 152.1756 | 150.528 | 107.6787 | 820.4688 | 812.3263 | 394.7836 | 482.8622 | 84.1552 | -0.03045 | 25.0449 | 3151.6382 | 2886.895
54.3 | 152.13 | 151.0765 | 107.5833 | 821.7401 | 812.6867 | 385.4998 | 472.6577 | 84.1384 | -0.03009 | 25.0617 | 3096.7807 | 2907.3496
54.3083 | 151.8244 | 150.496 | 107.5976 | 821.403 | 812.2672 | 389.0164 | 476.6777 | 84.1468 | -0.02826 | 25.0747 | 3028.8156 | 2861.4079
54.3167 | 151.9412 | 150.4759 | 107.672 | 820.8884 | 812.2494 | 390.5637 | 476.6214 | 84.1552 | -0.02607 | 25.1057 | 3145.8126 | 2946.6355
54.325 | 151.9084 | 150.7173 | 107.733 | 820.3976 | 811.9244 | 387.1597 | 475.2721 | 84.1468 | -0.02595 | 24.9957 | 3073.3165 | 2796.4727
54.3333 | 152.0644 | 150.6451 | 107.8484 | 820.8057 | 812.208 | 388.0599 | 474.5412 | 84.1384 | -0.02546 | 24.8922 | 3176.8823 | 2901.9925
54.3417 | 152.0644 | 150.7823 | 107.8484 | 821.2551 | 812.5744 | 391.5202 | 480.304 | 84.1552 | -0.02473 | 24.8948 | 3137.3979 | 2992.0901
54.35 | 152.266 | 150.6644 | 107.7255 | 820.7643 | 812.208 | 386.2313 | 471.8425 | 84.2226 | -0.02351 | 24.8457 | 3161.5093 | 2829.5897
54.3583 | 152.162 | 150.743 | 107.8551 | 821.6809 | 812.7103 | 384.2339 | 472.208 | 84.231 | -0.02412 | 24.9466 | 3051.7943 | 2825.5312
54.3667 | 152.1812 | 150.7622 | 108.0181 | 821.6454 | 813.1713 | 389.0446 | 475.1315 | 84.2395 | -0.02376 | 25.3321 | 3021.3718 | 2832.1871
54.375 | 152.2724 | 150.8536 | 107.7798 | 821.6809 | 812.3794 | 391.464 | 477.521 | 84.1889 | -0.02461 | 25.01 | 3154.7128 | 2837.2196
54.3833 | 152.4483 | 150.9386 | 107.9161 | 820.9002 | 813.4195 | 391.1264 | 478.5892 | 84.2058 | -0.02388 | 25.0514 | 3131.7341 | 2899.2327
54.3917 | 152.266 | 150.8015 | 107.9637 | 820.8116 | 813.1654 | 388.9883 | 474.7099 | 84.2058 | -0.024 | 25.0345 | 3128.3359 | 2832.5118
54.4 | 152.2204 | 150.8472 | 108.1543 | 821.7696 | 813.5022 | 388.932 | 478.027 | 84.2142 | -0.02412 | 25.0759 | 3171.5422 | 2870.8236
54.4083 | 152.2268 | 150.8079 | 107.9228 | 821.6927 | 813.053 | 391.8578 | 478.6173 | 84.1552 | -0.02522 | 24.8547 | 3027.521 | 2843.0637
54.4167 | 152.3244 | 150.9057 | 108.1677 | 820.8647 | 813.2599 | 385.6405 | 478.1957 | 84.1805 | -0.02363 | 24.8508 | 3186.1062 | 2809.6221
54.425 | 152.37 | 150.9057 | 108.12 | 820.4981 | 812.8935 | 385.95 | 473.7822 | 84.1721 | -0.02315 | 24.8741 | 3030.9193 | 2873.5833
54.4333 | 152.3572 | 150.8929 | 108.0114 | 822.2841 | 813.7268 | 390.3387 | 480.9787 | 84.231 | -0.02461 | 24.9543 | 3156.4928 | 2815.1416
54.4417 | 152.3372 | 150.9186 | 108.0858 | 822.4674 | 813.4135 | 394.2491 | 483.2276 | 84.1721 | -0.02497 | 25.6775 | 3125.7467 | 2851.6676
54.45 | 152.3044 | 150.9314 | 108.2421 | 822.0416 | 812.202 | 388.707 | 476.1154 | 84.2058 | -0.0257 | 25.0333 | 3096.1334 | 2894.3626
54.4583 | 152.4611 | 150.8143 | 107.9295 | 820.2498 | 812.397 | 389.0727 | 480.6132 | 84.1215 | -0.02558 | 24.9906 | 3038.2013 | 2870.3365
54.4667 | 152.1028 | 150.6379 | 108.0791 | 820.9948 | 813.183 | 391.7172 | 479.7699 | 84.2226 | -0.02461 | 25.0669 | 3086.1004 | 2880.5638
54.475 | 152.278 | 150.8136 | 107.7858 | 821.3733 | 812.2375 | 391.7734 | 478.28 | 84.1889 | -0.02412 | 25.0591 | 3174.9405 | 2867.2521
54.4833 | 152.2852 | 150.6379 | 107.9838 | 822.9111 | 813.2362 | 388.4257 | 477.9989 | 84.1637 | -0.0257 | 24.9854 | 3139.987 | 2830.726
54.4917 | 152.07 | 150.5593 | 107.8543 | 821.5153 | 812.4207 | 391.886 | 479.2077 | 84.1384 | -0.02875 | 24.7913 | 3137.5597 | 2895.0119
54.5 | 152.0764 | 150.6115 | 107.5274 | 820.4981 | 813.0589 | 390.3949 | 479.3201 | 84.1131 | -0.02704 | 24.8858 | 3185.1353 | 2799.7195
54.5083 | 151.8619 | 150.3965 | 107.6369 | 820.3208 | 812.5094 | 390.9013 | 477.774 | 84.1131 | -0.0229 | 24.8845 | 3051.7943 | 2848.5832
54.5167 | 152.2396 | 150.5008 | 107.6026 | 822.018 | 812.2612 | 390.9013 | 479.3764 | 84.1889 | -0.02412 | 24.9078 | 3096.457 | 2809.2974
54.525 | 151.966 | 150.4093 | 107.5073 | 821.1072 | 812.6748 | 390.3949 | 479.1515 | 84.1721 | -0.02132 | 25.5184 | 3204.7157 | 2831.5377
54.5333 | 151.9468 | 150.6644 | 107.4872 | 820.9357 | 812.9171 | 389.3822 | 477.6897 | 84.2142 | -0.0212 | 25.0009 | 3150.1818 | 2881.3755
54.5417 | 152.0188 | 150.3708 | 107.5148 | 821.6336 | 812.3735 | 387.3003 | 474.9629 | 84.2226 | -0.02071 | 25.0281 | 3099.0462 | 2832.0247
54.55 | 152.1292 | 150.6644 | 107.5825 | 822.0417 | 813.6914 | 391.8578 | 478.9547 | 84.2563 | -0.02193 | 25.1277 | 3191.9318 | 2827.1546
54.5583 | 152.0836 | 150.8472 | 107.5825 | 821.8761 | 813.1122 | 386.2313 | 473.7541 | 84.2395 | -0.02254 | 25.0708 | 3092.7351 | 2810.1091
54.5667 | 152.2076 | 150.6058 | 107.7121 | 820.5869 | 812.403 | 387.9755 | 474.7099 | 84.1889 | -0.02071 | 24.9712 | 3064.4163 | 2906.0509
54.575 | 152.1684 | 150.4294 | 107.7665 | 820.6638 | 812.5626 | 387.9755 | 476.8463 | 84.1384 | -0.02023 | 24.9 | 3100.3407 | 2843.2261
54.5833 | 152.0644 | 150.6908 | 107.8484 | 821.9944 | 813.5614 | 388.3131 | 476.0592 | 84.2395 | -0.02059 | 24.9207 | 3115.552 | 2943.7134
54.5917 | 152.0972 | 150.8151 | 107.9779 | 821.2906 | 813.189 | 387.441 | 476.7901 | 84.1468 | -0.02047 | 24.8961 | 3107.4609 | 2845.0118
54.6 | 152.1948 | 150.6844 | 107.937 | 822.4971 | 813.6914 | 390.0855 | 478.8141 | 84.2563 | -0.01962 | 25.5624 | 3078.6566 | 2840.791
54.6083 | 152.0252 | 150.8801 | 108.0456 | 821.261 | 813.325 | 388.0599 | 477.1275 | 84.2395 | -0.01974 | 25.0358 | 3094.1915 | 2793.2259
54.6167 | 152.142 | 150.86 | 107.8342 | 821.2255 | 813.4136 | 388.7351 | 475.5813 | 84.1552 | -0.02132 | 25.0565 | 3124.9376 | 2827.9663
54.625 | 152.3052 | 150.8865 | 107.7188 | 821.675 | 812.5389 | 388.1443 | 474.3163 | 84.2732 | -0.0201 | 25.0643 | 3076.3911 | 2825.6935
54.6333 | 152.1228 | 150.9322 | 108.0047 | 822.3906 | 812.8403 | 387.0753 | 478.3362 | 84.2058 | -0.01816 | 25.1122 | 3121.7012 | 2834.2975
54.6417 | 152.2396 | 150.9579 | 108.0315 | 821.1486 | 812.7162 | 392.7581 | 482.0469 | 84.2226 | -0.02083 | 24.988 | 3028.8156 | 2903.6159
54.65 | 152.2332 | 150.9972 | 107.8818 | 821.6099 | 813.5909 | 389.1008 | 474.3163 | 84.2226 | -0.01937 | 24.9013 | 3126.394 | 2919.038
54.6583 | 152.2596 | 150.9779 | 108.3381 | 822.2782 | 813.9278 | 387.3847 | 480.557 | 84.2563 | -0.01974 | 24.8702 | 3022.3427 | 2864.4924
54.6667 | 152.2724 | 150.8536 | 108.1133 | 822.4438 | 812.9762 | 387.7223 | 474.2039 | 84.2226 | -0.01998 | 24.9841 | 3152.2855 | 2919.525
54.675 | 152.2852 | 150.775 | 107.9838 | 821.0894 | 812.5329 | 388.707 | 477.6334 | 84.2226 | -0.01913 | 24.9621 | 3083.9968 | 2776.5051
54.6833 | 152.0764 | 151.0685 | 107.9563 | 821.3378 | 813.4431 | 386.9909 | 477.521 | 84.2395 | -0.01852 | 25.6956 | 3085.9386 | 2858.6482
54.6917 | 152.298 | 151.0164 | 107.8543 | 821.3142 | 813.0471 | 388.3694 | 474.2601 | 84.2395 | -0.01913 | 25.0164 | 3184.6498 | 2833.8105
54.7 | 152.2716 | 150.9443 | 107.7791 | 822.0534 | 812.9584 | 386.4001 | 472.3766 | 84.1721 | -0.01889 | 24.9919 | 3146.7835 | 2856.8625
54.7083 | 152.1156 | 150.8336 | 107.6637 | 821.1071 | 811.5579 | 389.354 | 477.5491 | 84.1131 | -0.01913 | 25.0979 | 3149.8582 | 2850.6936
54.7167 | 152.1548 | 150.7815 | 107.7523 | 820.7819 | 812.0188 | 390.9013 | 479.4326 | 84.1215 | -0.01803 | 25.0164 | 3009.397 | 2893.0639
54.725 | 151.8548 | 150.8007 | 107.8677 | 820.1965 | 813.047 | 387.8349 | 476.5652 | 84.1215 | -0.01864 | 24.8366 | 3115.3902 | 2807.5117
54.7333 | 152.1156 | 150.7879 | 107.7113 | 821.2904 | 812.1961 | 385.6968 | 473.6135 | 84.1552 | -0.01901 | 24.8935 | 3142.4144 | 2867.4145
54.7417 | 152.2125 | 150.565 | 107.5743 | 821.8759 | 812.2433 | 387.7505 | 481.3442 | 84.2058 | -0.0184 | 24.9013 | 3030.4338 | 2742.0894
54.75 | 152.1476 | 150.5457 | 107.5065 | 821.2313 | 813.3366 | 383.8963 | 472.8826 | 84.2395 | -0.01852 | 24.9518 | 3120.4066 | 2871.7976
54.7583 | 152.1996 | 150.5522 | 107.6562 | 821.4738 | 813.7031 | 388.2287 | 481.0349 | 84.2395 | -0.01767 | 25.3347 | 3104.8717 | 2884.6223
54.7667 | 151.9845 | 150.885 | 107.6219 | 821.7458 | 812.6511 | 391.2389 | 478.3644 | 84.2479 | -0.01755 | 25.0177 | 3059.3999 | 2865.3041
54.775 | 151.8476 | 150.6564 | 107.7173 | 821.5743 | 813.4312 | 389.9448 | 478.4768 | 84.1973 | -0.01864 | 25.0268 | 3122.0248 | 2742.0894
54.7833 | 152.1669 | 150.3821 | 107.4313 | 820.8469 | 812.9111 | 385.6124 | 472.8264 | 84.1384 | -0.01828 | 25.0164 | 3100.6644 | 2852.317
54.7917 | 151.7236 | 150.715 | 107.683 | 820.0428 | 812.3556 | 390.4793 | 479.7699 | 84.1384 | -0.01755 | 25.0928 | 3098.7225 | 2788.3558
54.8 | 152.0429 | 150.7607 | 107.7307 | 820.8469 | 813.0352 | 389.8886 | 481.0912 | 84.2058 | -0.02144 | 25.0695 | 3117.1702 | 2862.382
54.8083 | 152.023 | 150.6036 | 107.7575 | 821.048 | 812.4502 | 385.9218 | 474.8223 | 84.1215 | -0.02083 | 24.8004 | 3174.1314 | 2852.1547
54.8167 | 151.8861 | 150.695 | 107.6622 | 819.9009 | 812.007 | 394.024 | 481.7377 | 84.0794 | -0.02376 | 24.8457 | 3094.3533 | 2850.6936
54.825 | 151.8733 | 150.6365 | 107.8871 | 820.6459 | 812.007 | 386.2032 | 471.5614 | 84.0963 | -0.024 | 24.803 | 3091.6024 | 2807.187
54.8333 | 152.0165 | 150.6886 | 107.8461 | 821.0953 | 811.2566 | 385.4155 | 472.8826 | 84.1047 | -0.024 | 24.9272 | 3180.6042 | 2861.5703
54.8417 | 152.1662 | 150.7472 | 107.7642 | 821.7103 | 811.9951 | 393.1801 | 481.9626 | 84.13 | -0.02436 | 26.1135 | 3159.5674 | 2878.1288
54.85 | 152.0294 | 150.7929 | 107.8595 | 821.2076 | 813.1061 | 387.6942 | 476.0873 | 84.13 | -0.02534 | 24.9828 | 3071.2128 | 2885.2717
54.8583 | 152.3094 | 150.8907 | 107.7709 | 820.7405 | 813.4667 | 390.1136 | 477.9989 | 84.1889 | -0.02424 | 25.0333 | 3098.0752 | 2894.5249
54.8667 | 152.179 | 151.08 | 107.9206 | 821.0539 | 814.0696 | 391.3233 | 477.2399 | 84.2142 | -0.02217 | 25.0527 | 3128.0122 | 2840.6287
54.875 | 152.1855 | 150.9493 | 107.8797 | 821.6394 | 813.4549 | 392.0266 | 480.8663 | 84.2058 | -0.02339 | 25.1096 | 3161.3475 | 2971.6355
54.8833 | 152.2766 | 150.8579 | 108.0703 | 821.4087 | 813.3485 | 387.7786 | 476.9869 | 84.1721 | -0.02485 | 24.9 | 3112.6392 | 2912.7068
54.8917 | 152.2895 | 150.9622 | 107.9884 | 820.3384 | 813.6854 | 389.3822 | 476.1154 | 84.1973 | -0.02303 | 24.8897 | 3137.5597 | 2850.5313
54.9 | 152.3479 | 150.838 | 107.8589 | 821.1781 | 813.4076 | 388.6788 | 477.9427 | 84.2479 | -0.02083 | 24.9362 | 3102.6062 | 2838.8429
54.9083 | 152.3351 | 151.0536 | 107.9884 | 821.9114 | 813.0234 | 388.0881 | 474.7099 | 84.2563 | -0.02059 | 24.9194 | 3105.6809 | 2832.9988
54.9167 | 152.1527 | 150.7794 | 107.9408 | 822.5444 | 812.5388 | 390.0855 | 476.6214 | 84.2479 | -0.02108 | 24.8987 | 3103.5772 | 2770.0116
54.925 | 152.1855 | 150.995 | 107.975 | 820.8529 | 813.4549 | 386.4001 | 473.7541 | 84.2732 | -0.02035 | 25.2998 | 3136.2651 | 2860.4339
54.9333 | 152.3871 | 151.1971 | 107.9951 | 820.6578 | 812.6393 | 389.776 | 478.3644 | 84.2395 | -0.02156 | 25.0035 | 3098.0752 | 2783.4856
54.9417 | 152.1199 | 150.518 | 107.8589 | 821.2195 | 812.6216 | 386.9628 | 471.8425 | 84.2395 | -0.02351 | 25.0824 | 3157.1401 | 2817.0896
54.95 | 152.0024 | 150.7659 | 107.8314 | 821.9825 | 813.0117 | 387.9193 | 476.3684 | 84.2816 | -0.02083 | 25.0527 | 3087.8805 | 2799.3948
54.9583 | 152.0936 | 150.903 | 107.8314 | 821.7636 | 813.2067 | 392.533 | 485.1111 | 84.29 | -0.02083 | 25.0397 | 3080.113 | 2912.0574
54.9667 | 152.1264 | 150.8444 | 107.8656 | 821.1131 | 812.7634 | 388.6226 | 477.2399 | 84.29 | -0.01852 | 24.9272 | 3145.6508 | 2905.0769
54.975 | 152.0936 | 150.583 | 107.5931 | 821.2728 | 813.0885 | 388.1162 | 474.3444 | 84.2479 | -0.01925 | 24.8444 | 3096.1334 | 2845.3365
54.9833 | 152.048 | 150.7202 | 107.5455 | 821.805 | 812.8757 | 390.0573 | 479.0671 | 84.2732 | -0.02047 | 24.8819 | 3156.4928 | 2819.0377
54.9917 | 152.0287 | 150.6094 | 107.6683 | 821.7872 | 813.8095 | 389.9167 | 476.9307 | 84.2647 | -0.01998 | 24.9996 | 3135.456 | 2867.5768
55 | 151.9896 | 150.5244 | 107.532 | 820.2675 | 813.118 | 387.4973 | 474.4288 | 84.231 | -0.01949 | 25.4537 | 3108.5936 | 2749.8816
55.0083 | 151.9697 | 150.6874 | 107.5589 | 820.5099 | 814.0637 | 388.2006 | 476.8744 | 84.2142 | -0.02023 | 24.9945 | 3057.458 | 2855.0768
55.0167 | 152.1463 | 150.5901 | 107.3621 | 821.3496 | 813.6204 | 385.1904 | 475.3002 | 84.2563 | -0.01852 | 25.01 | 3151.6382 | 2844.2001
55.025 | 151.827 | 150.6358 | 107.5528 | 821.805 | 813.248 | 390.5075 | 479.545 | 84.2395 | -0.01876 | 25.0604 | 3178.3387 | 2763.3557
55.0333 | 151.8662 | 150.6751 | 107.5938 | 820.5572 | 813.2421 | 387.9193 | 475.497 | 84.1721 | -0.02071 | 25.0333 | 3090.3078 | 2838.0312
55.0417 | 152.0159 | 150.4136 | 107.7025 | 820.8174 | 813.2539 | 387.4129 | 474.0633 | 84.2479 | -0.02193 | 24.9724 | 3083.3495 | 2831.0507
55.05 | 152.0878 | 150.6229 | 107.8253 | 821.3023 | 812.9525 | 387.3566 | 478.0832 | 84.1889 | -0.02303 | 24.8806 | 3139.1779 | 2832.5118
55.0583 | 151.8534 | 150.7993 | 107.9139 | 821.7162 | 812.4561 | 392.955 | 482.2156 | 84.2647 | -0.02266 | 24.8974 | 3092.0878 | 2872.4469
55.0667 | 151.9317 | 150.4207 | 107.8528 | 820.3089 | 812.7043 | 388.7914 | 478.9547 | 84.1468 | -0.02242 | 24.8987 | 3134.6469 | 2846.6352
55.075 | 152.1797 | 150.5779 | 107.8736 | 820.6281 | 812.9407 | 386.4001 | 474.738 | 84.2058 | -0.02108 | 25.0022 | 3080.5985 | 2773.7454
55.0833 | 151.9389 | 150.7479 | 108.0032 | 821.8286 | 813.0234 | 385.95 | 473.1637 | 84.2395 | -0.02169 | 25.7241 | 3141.9289 | 2839.3299
55.0917 | 152.154 | 150.9635 | 107.9898 | 821.9824 | 812.5979 | 385.2185 | 470.8305 | 84.2226 | -0.01998 | 25.0255 | 3124.4522 | 2882.5119
55.1 | 152.2324 | 150.8136 | 108.024 | 821.0066 | 813.4017 | 389.1571 | 477.521 | 84.2647 | -0.01864 | 25.0139 | 3097.2661 | 2901.8301
55.1083 | 152.2068 | 150.9707 | 108.0448 | 820.6755 | 813.7741 | 387.1316 | 475.9187 | 84.231 | -0.01974 | 25.0294 | 3094.1915 | 2832.3494
55.1167 | 152.298 | 151.0164 | 107.9972 | 822.5562 | 813.6677 | 388.3694 | 481.2879 | 84.2647 | -0.01925 | 25.054 | 3117.332 | 2858.1612
55.125 | 152.3572 | 150.9386 | 108.0114 | 822.1836 | 813.4195 | 386.2876 | 470.4651 | 84.2732 | -0.01949 | 24.9194 | 3140.6343 | 2859.6222
55.1333 | 152.1948 | 150.913 | 107.9846 | 820.8945 | 812.4622 | 387.1034 | 476.2279 | 84.2563 | -0.01889 | 24.9207 | 3199.3756 | 2844.6871
55.1417 | 152.3124 | 150.9851 | 108.0122 | 821.2079 | 811.9482 | 388.2568 | 475.7219 | 84.1721 | -0.01828 | 24.9285 | 3105.6809 | 2778.1285
55.15 | 152.6324 | 151.0774 | 107.9654 | 820.9419 | 812.0546 | 388.6507 | 476.0592 | 84.1468 | -0.01621 | 24.9556 | 3128.1741 | 2851.5053
55.1583 | 152.3196 | 151.0381 | 107.9245 | 822.0006 | 812.947 | 382.9679 | 471.6176 | 84.13 | -0.01706 | 25.3321 | 3195.0064 | 2950.5316
55.1667 | 152.502 | 151.1295 | 107.7339 | 821.4328 | 812.6278 | 390.1417 | 479.2639 | 84.2395 | -0.01718 | 24.9996 | 3054.707 | 2811.5701
55.175 | 152.1573 | 150.9668 | 107.8025 | 820.9835 | 812.8822 | 388.0599 | 474.5693 | 84.2816 | -0.01633 | 24.9945 | 3102.7681 | 2814.1675
55.1833 | 152.1053 | 150.7319 | 107.7481 | 821.5038 | 813.6504 | 388.1725 | 475.0472 | 84.2395 | -0.01937 | 25.0798 | 3117.332 | 2931.538
55.1917 | 152.3205 | 150.9933 | 107.7824 | 822.0363 | 813.0241 | 392.3361 | 482.3562 | 84.2479 | -0.01706 | 25.0449 | 3131.0868 | 2893.7132
55.2 | 152.1381 | 150.7191 | 107.8778 | 820.138 | 813.361 | 389.7197 | 478.1676 | 84.2142 | -0.01694 | 24.9479 | 3132.3814 | 2803.6156
55.2083 | 152.3142 | 150.7127 | 107.7281 | 821.1611 | 812.9355 | 389.8041 | 477.6053 | 84.2142 | -0.01596 | 24.8806 | 3118.6266 | 2948.9082
55.2167 | 152.1646 | 150.837 | 107.7148 | 821.2559 | 813.8164 | 387.4691 | 476.7901 | 84.2563 | -0.01621 | 24.9349 | 3081.5694 | 2915.1419
55.225 | 152.0214 | 150.6935 | 107.6604 | 821.8827 | 812.5811 | 387.1878 | 477.8583 | 84.2395 | -0.01706 | 24.9556 | 3121.5394 | 2885.921
55.2333 | 152.0606 | 150.5957 | 107.7491 | 821.3742 | 812.4866 | 386.6814 | 478.4768 | 84.1805 | -0.01657 | 24.9259 | 3159.5674 | 2835.5962
55.2417 | 151.9768 | 150.5116 | 107.7567 | 820.635 | 812.6993 | 388.285 | 478.4487 | 84.1889 | -0.01706 | 25.5714 | 3086.1004 | 2892.9015
55.25 | 152.0881 | 150.486 | 107.5395 | 820.9958 | 812.7703 | 392.0548 | 481.8783 | 84.1973 | -0.0173 | 25.0009 | 3175.9114 | 2760.7583
55.2583 | 152.0945 | 150.5839 | 107.4985 | 821.5518 | 812.871 | 392.4205 | 481.1474 | 84.1889 | -0.01682 | 25.0979 | 3045.6451 | 2887.5444
55.2667 | 152.1602 | 150.7412 | 107.5671 | 822.2439 | 813.1488 | 390.1417 | 479.1515 | 84.2226 | -0.01499 | 25.0798 | 3150.9909 | 2793.5506
55.275 | 151.9979 | 150.7157 | 107.5882 | 821.1324 | 813.3206 | 388.707 | 478.4768 | 84.2395 | -0.01755 | 25.0229 | 3109.5646 | 2883.6483
55.2833 | 151.9852 | 150.7029 | 107.5749 | 820.8309 | 812.7296 | 388.3975 | 475.5532 | 84.1721 | -0.01609 | 24.8133 | 3088.6896 | 2829.9143
55.2917 | 152.0245 | 150.6508 | 107.6636 | 821.4046 | 812.7652 | 389.6916 | 477.5491 | 84.231 | -0.01621 | 24.8974 | 3134.9706 | 2825.3689
55.3 | 152.1157 | 150.6508 | 107.8542 | 822.5228 | 813.3448 | 388.0599 | 475.6938 | 84.2647 | -0.0156 | 24.9272 | 3140.7961 | 2788.5181
55.3083 | 152.1295 | 150.7561 | 107.7733 | 821.6237 | 813.2737 | 391.6609 | 483.7336 | 84.2226 | -0.01463 | 24.8832 | 3137.8834 | 2915.7912
55.3167 | 152.1497 | 150.7763 | 107.842 | 821.4761 | 813.4572 | 388.285 | 475.1315 | 84.1721 | -0.01536 | 25.7681 | 3122.0248 | 2838.3559
55.325 | 151.9482 | 150.94 | 108.108 | 821.9787 | 813.0907 | 391.7453 | 481.0068 | 84.231 | -0.01657 | 25.0475 | 3132.2196 | 2910.5964
55.3333 | 152.1826 | 150.8093 | 108.0193 | 822.3279 | 813.0259 | 386.6533 | 472.714 | 84.2142 | -0.01694 | 25.0682 | 3038.2013 | 2826.5052
55.3417 | 152.2738 | 150.9007 | 108.0193 | 820.5479 | 813.2742 | 391.6609 | 478.7579 | 84.1721 | -0.0173 | 25.0449 | 3125.5849 | 2934.7848
55.35 | 152.1318 | 150.667 | 107.9663 | 821.6655 | 812.7777 | 385.2467 | 470.6056 | 84.2058 | -0.01706 | 25.1393 | 3121.2157 | 2816.2779
55.3583 | 152.3142 | 150.8498 | 108.0139 | 822.63 | 812.5417 | 386.8221 | 475.1315 | 84.1889 | -0.01536 | 24.9298 | 3039.1722 | 2877.4794
55.3667 | 152.4839 | 151.0656 | 108.0483 | 822.2754 | 813.925 | 384.7121 | 471.6176 | 84.2816 | -0.01657 | 24.8677 | 3044.5123 | 2830.239
55.375 | 152.4775 | 150.9222 | 107.994 | 820.9745 | 813.3283 | 392.4486 | 483.8742 | 84.2142 | -0.01779 | 24.9039 | 3102.6062 | 2901.1808
55.3833 | 152.2179 | 150.9361 | 108.0562 | 821.0806 | 811.8623 | 389.7197 | 478.3644 | 84.13 | -0.01876 | 24.9945 | 3118.6266 | 2866.2781
55.3917 | 152.5307 | 151.1125 | 108.0019 | 820.7675 | 812.0872 | 381.9551 | 477.0712 | 84.1552 | -0.01901 | 25.129 | 3203.0975 | 2901.8301
55.4 | 152.4129 | 151.1316 | 108.0694 | 822.3406 | 813.0386 | 388.2287 | 474.6255 | 84.1384 | -0.0201 | 25.054 | 3146.1363 | 2925.5315
55.4083 | 152.2964 | 151.1062 | 107.9953 | 820.8147 | 812.7549 | 386.4564 | 474.4569 | 84.1721 | -0.01828 | 25.0061 | 3096.9425 | 2801.8298
55.4167 | 152.2774 | 150.6758 | 107.8802 | 821.1698 | 812.7788 | 387.9474 | 474.485 | 84.1889 | -0.01755 | 25.0216 | 3082.3785 | 2816.6026
55.425 | 152.2445 | 150.8256 | 107.6551 | 820.9686 | 812.495 | 386.2032 | 473.473 | 84.1047 | -0.01694 | 25.0462 | 3106.9754 | 2869.8495
55.4333 | 152.3167 | 150.7152 | 107.6353 | 821.5248 | 812.5131 | 387.2441 | 474.5974 | 84.1384 | -0.01657 | 24.9298 | 3145.3271 | 2867.9015
55.4417 | 152.0228 | 150.832 | 107.8047 | 821.3115 | 812.0103 | 382.1521 | 471.1116 | 84.071 | -0.02035 | 24.8418 | 3082.0549 | 2822.7715
55.45 | 152.1596 | 150.8777 | 107.5188 | 820.5547 | 812.5778 | 388.2006 | 478.6173 | 84.1637 | -0.01925 | 24.8418 | 3083.1876 | 2852.1547
55.4583 | 152.0811 | 150.799 | 107.6273 | 820.75 | 812.442 | 391.1264 | 478.3644 | 84.1889 | -0.01463 | 24.9194 | 3129.7923 | 2870.9859
55.4667 | 152.1596 | 150.9234 | 107.6141 | 821.477 | 811.8862 | 388.6507 | 475.5813 | 84.1468 | -0.01316 | 24.966 | 3077.0384 | 2795.8233
55.475 | 152.0621 | 150.78 | 107.6075 | 821.2642 | 812.7904 | 395.4869 | 483.8742 | 84.1721 | -0.01621 | 26.0423 | 3165.0694 | 2870.0119
55.4833 | 151.9899 | 150.6619 | 107.5797 | 820.0697 | 812.1758 | 390.198 | 478.4206 | 84.1552 | -0.01499 | 25.0048 | 3136.9124 | 2887.7067
55.4917 | 152.0811 | 150.6619 | 107.675 | 820.862 | 811.9748 | 390.5919 | 479.039 | 84.1552 | -0.01341 | 25.1109 | 3111.8301 | 2834.2975
55.5 | 152.166 | 150.7012 | 107.6207 | 822.4882 | 812.4415 | 391.042 | 478.1395 | 84.2058 | -0.01377 | 25.1575 | 2994.8331 | 2816.4403
55.5083 | 151.6579 | 150.6949 | 107.8047 | 820.7139 | 812.8196 | 386.8784 | 474.8223 | 84.1552 | -0.01353 | 24.9945 | 3112.801 | 2845.1741
55.5167 | 151.9506 | 150.7139 | 107.7293 | 820.8025 | 812.5772 | 392.1673 | 479.5731 | 84.1889 | -0.01463 | 24.8806 | 3129.4686 | 3008.4863
55.525 | 151.9696 | 150.5044 | 107.7492 | 821.234 | 813.0084 | 386.3157 | 472.6859 | 84.1805 | -0.01292 | 24.9091 | 3110.05 | 2883.1613
55.5333 | 152.0608 | 150.5044 | 107.8921 | 821.6007 | 812.6303 | 390.0855 | 479.4326 | 84.0963 | -0.01353 | 24.9013 | 3126.2322 | 2892.7392
55.5417 | 151.9633 | 150.5895 | 107.7902 | 821.8964 | 813.0498 | 387.8911 | 474.9067 | 84.1552 | -0.01402 | 24.9298 | 3148.0781 | 2870.4989
55.55 | 152.1838 | 150.6733 | 107.9729 | 821.2399 | 813.5521 | 390.5919 | 479.4888 | 84.2142 | -0.01377 | 25.1781 | 3175.9114 | 2917.2523
55.5583 | 151.9367 | 151.1113 | 107.9054 | 821.027 | 813.7945 | 389.1852 | 475.3845 | 84.1384 | -0.0156 | 24.9841 | 3075.582 | 2822.1221
55.5667 | 152.1711 | 150.9349 | 107.8643 | 821.2574 | 813.4455 | 389.6354 | 478.9266 | 84.231 | -0.01438 | 25.0242 | 3038.3631 | 2871.6352
55.575 | 152.3142 | 151.1697 | 108.0139 | 820.7607 | 812.7008 | 387.6661 | 475.9187 | 84.1384 | -0.01426 | 25.0216 | 3119.5975 | 2904.5899
55.5833 | 152.2749 | 151.039 | 108.0682 | 821.6889 | 812.9666 | 386.597 | 474.7099 | 84.1468 | -0.01536 | 25.0695 | 3172.0277 | 2856.8625
55.5917 | 152.3205 | 150.9476 | 108.1158 | 820.8731 | 812.896 | 386.9346 | 476.1154 | 84.1805 | -0.01487 | 24.9414 | 3104.7099 | 2825.2065
55.6 | 152.242 | 150.8232 | 108.0814 | 821.3519 | 812.9607 | 388.4819 | 475.5532 | 84.1721 | -0.01523 | 24.8728 | 3136.9124 | 2911.0834
55.6083 | 152.2547 | 150.973 | 108.1423 | 821.6889 | 812.9666 | 390.6763 | 479.1515 | 84.1805 | -0.0128 | 24.931 | 3108.9173 | 2837.2196
55.6167 | 152.2547 | 150.9273 | 108.1423 | 821.8248 | 813.0196 | 389.1008 | 478.3925 | 84.1721 | -0.01024 | 24.9841 | 3177.5296 | 2889.0054
55.625 | 152.1901 | 150.7711 | 108.2177 | 821.1742 | 812.6177 | 388.6507 | 477.015 | 84.1721 | -0.01073 | 24.8884 | 3185.1353 | 2878.6158
55.6333 | 152.3257 | 150.8614 | 107.9307 | 821.5053 | 812.2867 | 389.6354 | 481.9626 | 84.2647 | -0.01341 | 25.8742 | 3054.5452 | 2778.7778
55.6417 | 152.2345 | 151.0442 | 107.9307 | 822.2978 | 813.2441 | 389.8323 | 478.6736 | 84.3321 | -0.01256 | 25.0177 | 3134.3233 | 2925.0445
55.65 | 152.0914 | 150.855 | 107.6858 | 821.5287 | 813.303 | 386.5408 | 473.473 | 84.2395 | -0.01036 | 25.1704 | 3195.9773 | 2911.4081
55.6583 | 152.066 | 150.7838 | 107.8022 | 821.446 | 812.7652 | 389.1852 | 477.9146 | 84.2058 | -0.01012 | 25.01 | 3022.99 | 2843.3884
55.6667 | 152.0839 | 150.8932 | 107.6303 | 822.4572 | 813.1137 | 389.2415 | 477.9427 | 84.2647 | -0.01183 | 24.9906 | 3119.112 | 2860.4339
55.675 | 152.0648 | 150.8741 | 107.9916 | 822.4869 | 812.7296 | 389.1008 | 477.6616 | 84.2395 | -0.0128 | 24.9155 | 3044.8359 | 2846.9598
55.6833 | 152.0914 | 150.7636 | 107.6858 | 822.4158 | 812.5345 | 388.3975 | 476.4247 | 84.3068 | -0.01122 | 24.9815 | 3168.7913 | 2917.0899
55.6917 | 152.1231 | 150.7954 | 107.5284 | 821.7061 | 812.8596 | 389.1008 | 479.1515 | 84.2479 | -0.01085 | 24.9181 | 3106.9754 | 2864.1677
55.7 | 151.999 | 150.7625 | 107.637 | 821.8361 | 812.6586 | 392.1954 | 481.2317 | 84.2142 | -0.00635 | 24.891 | 3121.0539 | 2830.726
55.7083 | 151.9471 | 150.7104 | 107.6303 | 823.0013 | 812.4163 | 389.2415 | 478.1395 | 84.2563 | -0.01256 | 25.4265 | 3056.3253 | 2870.9859
55.7167 | 152.0902 | 150.7625 | 107.5893 | 821.3038 | 813.2023 | 386.5689 | 476.1436 | 84.1889 | -0.01036 | 25.0229 | 3142.0907 | 2883.1613
55.725 | 152.0574 | 150.4095 | 107.6026 | 821.6467 | 813.214 | 390.1699 | 479.3482 | 84.2142 | -0.0128 | 25.032 | 3079.1421 | 2728.6154
55.7333 | 151.8813 | 150.5073 | 107.6093 | 821.9424 | 813.3026 | 390.1417 | 477.2961 | 84.2058 | -0.01304 | 25.1083 | 3081.2458 | 2831.7001
55.7417 | 151.8813 | 150.4616 | 107.6569 | 822.2439 | 813.1075 | 389.4384 | 483.1433 | 84.231 | -0.01475 | 25.0759 | 3186.1062 | 2881.0509
55.75 | 151.9269 | 150.553 | 107.7999 | 821.5343 | 812.6052 | 391.9985 | 476.4247 | 84.2732 | -0.01499 | 24.9323 | 3104.0626 | 2786.0831
55.7583 | 152.0436 | 150.6242 | 108.0171 | 821.5401 | 812.4869 | 391.1827 | 480.1635 | 84.3068 | -0.01402 | 24.878 | 3103.2535 | 2858.6482
55.7667 | 152.0764 | 150.6572 | 107.8608 | 822.3564 | 812.7234 | 391.0701 | 479.8542 | 84.2647 | -0.01243 | 24.9453 | 3116.8465 | 2814.1675
55.775 | 152.0245 | 150.7879 | 107.9018 | 822.7408 | 812.6938 | 390.3668 | 477.0431 | 84.2226 | -0.01475 | 24.9129 | 3151.4764 | 2841.6027
55.7833 | 152.0054 | 150.6317 | 107.8342 | 821.9779 | 813.1313 | 389.1571 | 477.9989 | 84.2142 | -0.01304 | 24.9479 | 3138.8543 | 2806.5377
55.7917 | 152.1358 | 150.7625 | 107.8752 | 820.9727 | 812.7472 | 385.6968 | 473.0794 | 84.2226 | 0.06122 | 25.5986 | 3105.1954 | 2916.2782
55.8 | 152.1093 | 150.9644 | 107.8952 | 822.4986 | 813.1551 | 385.6405 | 473.6135 | 84.2142 | 0.05805 | 25.0216 | 3145.489 | 2880.2392
55.8083 | 152.1358 | 150.8996 | 108.0182 | 822.5814 | 813.3206 | 382.7147 | 472.6577 | 84.231 | 0.06036 | 25.1005 | 3103.9008 | 2880.0768
55.8167 | 152.279 | 150.8145 | 108.0248 | 821.5346 | 812.8124 | 387.8349 | 476.3403 | 84.2226 | 0.05428 | 25.1161 | 3164.0984 | 2839.9793
55.825 | 152.1168 | 150.8348 | 108.0459 | 820.9137 | 813.3916 | 392.8706 | 484.8862 | 84.2226 | 0.05635 | 25.0203 | 3202.7738 | 2942.7393
55.8333 | 152.2865 | 151.0048 | 107.842 | 820.973 | 812.0857 | 387.1597 | 476.6495 | 84.1384 | 0.0561 | 24.8935 | 3121.2157 | 2835.4338
55.8417 | 152.1104 | 150.8741 | 107.801 | 821.5881 | 812.3281 | 388.5944 | 474.7942 | 84.231 | 0.05476 | 24.9893 | 3102.9299 | 2836.4079
55.85 | 152.1953 | 150.7763 | 108.0326 | 821.535 | 812.4819 | 389.2696 | 480.0229 | 84.2395 | 0.05683 | 25.032 | 3150.5054 | 2901.6678
55.8583 | 152.2345 | 150.8157 | 107.9307 | 821.2866 | 812.3578 | 391.5484 | 479.4888 | 84.2395 | 0.05817 | 25.0902 | 3197.5955 | 2908.8107
55.8667 | 152.1964 | 150.7775 | 107.9862 | 821.0977 | 812.7067 | 384.3183 | 474.1476 | 84.2226 | 0.05708 | 25.8638 | 3118.1411 | 2798.5831
55.875 | 152.2167 | 150.8435 | 108.0549 | 822.1803 | 812.7544 | 385.2467 | 474.6818 | 84.2479 | 0.06256 | 25.0397 | 3130.7632 | 2907.6743
55.8833 | 152.1508 | 150.7775 | 107.9862 | 822.2807 | 813.3097 | 389.0164 | 475.9749 | 84.2984 | 0.06438 | 25.0436 | 3077.6857 | 2764.3297
55.8917 | 152.2876 | 151.006 | 107.7956 | 822.5413 | 813.5701 | 387.3285 | 474.2039 | 84.3237 | 0.06073 | 25.0915 | 3126.0704 | 2788.1934
55.9 | 152.2952 | 151.0136 | 108.0417 | 820.785 | 813.4285 | 391.689 | 479.8824 | 84.2816 | 0.3322 | 25.1652 | 3117.6557 | 2787.3818
55.9083 | 152.3218 | 150.8117 | 107.9265 | 821.631 | 813.5707 | 385.8937 | 470.0996 | 84.3153 | 0.17845 | 24.9349 | 3082.5404 | 2835.1092
55.9167 | 152.2825 | 150.6352 | 107.9331 | 820.9867 | 812.9681 | 391.3514 | 481.2879 | 84.2142 | 0.17431 | 24.9285 | 3155.6837 | 2820.0117
55.925 | 152.3154 | 150.8967 | 107.7769 | 822.4235 | 812.3768 | 388.0318 | 476.3965 | 84.2395 | 0.17723 | 24.9802 | 3098.5607 | 2845.4988
55.9333 | 152.342 | 150.832 | 107.9 | 821.3353 | 813.7303 | 390.1699 | 477.5772 | 84.2226 | 0.17833 | 24.9945 | 3082.5404 | 2825.5312
55.9417 | 152.1926 | 150.7279 | 107.6008 | 821.6665 | 813.1097 | 387.6942 | 476.1436 | 84.2479 | 0.17614 | 25.2687 | 3151.3145 | 2799.0701
55.95 | 152.3357 | 150.78 | 107.7504 | 821.3768 | 813.7717 | 392.5893 | 480.6695 | 84.2142 | 0.172 | 25.1445 | 3058.5908 | 2853.291
55.9583 | 151.9912 | 150.7089 | 107.581 | 821.1581 | 813.6359 | 388.4538 | 478.3925 | 84.2479 | 0.17285 | 25.1057 | 3160.5384 | 2908.3237
55.9667 | 152.2255 | 150.7609 | 107.6829 | 821.8385 | 812.6197 | 387.4691 | 476.1998 | 84.1889 | 0.17175 | 25.0617 | 3161.3475 | 2890.6288
55.975 | 152.0368 | 150.7546 | 107.8193 | 820.7681 | 812.6669 | 387.7786 | 474.2039 | 84.1889 | 0.17309 | 25.0255 | 3141.1198 | 2888.0314
55.9833 | 152.1406 | 150.7672 | 107.7372 | 822.0572 | 813.5415 | 391.5202 | 482.2156 | 84.2395 | 0.18027 | 24.9828 | 3124.1285 | 2813.0312
55.9917 | 151.9063 | 150.4409 | 107.5876 | 821.1581 | 813.3049 | 384.8247 | 471.5052 | 84.29 | 0.186 | 24.9453 | 3166.0403 | 2861.8949
56 | 152.0038 | 150.5844 | 107.5466 | 822.9979 | 813.2402 | 390.0011 | 478.3925 | 84.2984 | 0.1804 | 24.9699 | 3147.4308 | 2908.486
56.0083 | 152.0305 | 150.6111 | 107.479 | 822.4952 | 813.193 | 388.4538 | 476.3684 | 84.2226 | 0.17297 | 25.0009 | 3080.5985 | 2906.0509
56.0167 | 151.9785 | 150.6505 | 107.6154 | 822.1756 | 813.2874 | 388.7351 | 477.8865 | 84.29 | 0.18003 | 25.0022 | 3175.2641 | 2888.3561
56.025 | 151.9456 | 150.5717 | 107.6763 | 821.6554 | 813.1814 | 386.6533 | 473.1637 | 84.2732 | 0.17054 | 25.3709 | 3116.0374 | 2826.3429
56.0333 | 151.9848 | 150.7939 | 107.6697 | 821.6607 | 813.7659 | 390.1699 | 477.8583 | 84.2058 | 0.17334 | 25.0617 | 3093.8679 | 2871.3106
56.0417 | 152.0241 | 150.4676 | 107.8537 | 822.3056 | 813.4588 | 390.1417 | 476.9026 | 84.2732 | 0.17054 | 25.01 | 3107.4609 | 2879.9145
56.05 | 151.8936 | 150.8853 | 107.765 | 820.9628 | 812.7788 | 391.4359 | 478.7017 | 84.2226 | 0.17248 | 25.1989 | 3189.3426 | 2927.6419
56.0583 | 151.9975 | 150.5781 | 107.8735 | 821.7021 | 813.1866 | 386.9346 | 475.8906 | 84.2479 | 0.16627 | 24.9802 | 3106.49 | 2774.2324
56.0667 | 152.0887 | 150.7152 | 107.8735 | 821.5843 | 812.6139 | 388.7632 | 476.4528 | 84.1889 | 0.16153 | 24.8677 | 3138.5306 | 2848.2586
56.075 | 152.0697 | 150.7419 | 107.7107 | 822.1283 | 812.6611 | 390.2824 | 479.7699 | 84.2395 | 0.16396 | 24.966 | 3083.5113 | 2798.7454
56.0833 | 152.1077 | 150.6885 | 107.8457 | 821.9505 | 813.0212 | 390.198 | 475.2721 | 84.2142 | 0.16737 | 25.01 | 3158.4347 | 2961.7329
56.0917 | 152.0102 | 150.9107 | 107.9821 | 821.5423 | 813.5648 | 384.4589 | 471.3927 | 84.3153 | 0.17638 | 25.0151 | 3090.146 | 2841.6027
56.1 | 152.1533 | 150.6885 | 108.084 | 821.7493 | 813.0684 | 385.2467 | 472.2923 | 84.3153 | 0.1776 | 26.0385 | 3092.0878 | 2874.2326
56.1083 | 152.2129 | 150.7025 | 108.0509 | 821.8735 | 813.8958 | 383.7838 | 471.6739 | 84.3321 | 0.18356 | 24.9763 | 3237.8891 | 2866.7651
56.1167 | 152.3154 | 150.8967 | 108.0152 | 823.1688 | 813.8247 | 390.9013 | 479.7699 | 84.2563 | 0.17626 | 25.0811 | 3018.459 | 2867.9015
56.125 | 151.886 | 150.7406 | 107.9477 | 821.4712 | 811.9217 | 389.0446 | 474.6537 | 84.231 | 0.17066 | 25.0798 | 3128.8213 | 2776.5051
56.1333 | 152.1926 | 150.545 | 108.0297 | 822.1634 | 812.8615 | 384.9653 | 469.5374 | 84.231 | 0.17528 | 25.0358 | 3174.7787 | 2888.6807
56.1417 | 152.1786 | 151.2623 | 107.8722 | 821.7727 | 813.0089 | 389.8886 | 477.0993 | 84.2058 | 0.17504 | 24.9194 | 3047.4251 | 2806.3753
56.15 | 152.2445 | 150.8256 | 107.941 | 822.6183 | 813.1919 | 386.7096 | 472.8826 | 84.2647 | 0.17967 | 24.9388 | 3044.0268 | 2776.1804
56.1583 | 152.185 | 150.9031 | 107.9265 | 822.0566 | 813.0445 | 390.1136 | 477.015 | 84.2816 | 0.18076 | 24.9362 | 3180.7661 | 2805.5636
56.1667 | 152.0026 | 150.7203 | 108.0218 | 821.2462 | 812.5656 | 387.1878 | 474.9629 | 84.2563 | 0.17869 | 25.0087 | 3142.738 | 2918.551
56.175 | 152.1001 | 151.1836 | 108.0284 | 821.252 | 813.8539 | 389.6916 | 477.3523 | 84.3237 | 0.1754 | 25.6943 | 3091.926 | 2840.791
56.1833 | 152.1584 | 150.5565 | 108.1369 | 822.3815 | 813.4518 | 389.6635 | 478.9266 | 84.3237 | 0.17638 | 25.0514 | 3135.9415 | 2844.6871
56.1917 | 152.1318 | 150.8498 | 107.871 | 822.9081 | 813.6884 | 388.5944 | 476.8744 | 84.3321 | 0.17638 | 25.1251 | 3049.5288 | 2831.5377
56.2 | 152.2103 | 150.7914 | 107.953 | 821.4648 | 812.6186 | 385.6968 | 473.4167 | 84.2732 | 0.1754 | 25.0281 | 3141.4434 | 2814.8169
56.2083 | 152.0799 | 150.6149 | 107.769 | 821.1454 | 813.3749 | 387.3847 | 479.039 | 84.2563 | 0.17565 | 25.0074 | 3120.7303 | 2877.8041
56.2167 | 152.0799 | 150.6149 | 107.8167 | 821.0095 | 812.66 | 388.5382 | 474.7661 | 84.2647 | 0.17638 | 24.8728 | 3109.5646 | 2835.4338
56.225 | 152.047 | 150.7648 | 107.7823 | 822.2334 | 813.0143 | 387.4129 | 475.7781 | 84.2984 | 0.18064 | 24.9466 | 3128.1741 | 2857.5118
56.2333 | 151.8582 | 150.5298 | 107.728 | 822.5291 | 812.896 | 387.6661 | 474.1195 | 84.2142 | 0.17991 | 24.9 | 3091.6024 | 2859.9469
56.2417 | 152.047 | 150.7191 | 107.5917 | 821.6241 | 813.4397 | 390.5356 | 478.4206 | 84.3068 | 0.18198 | 25.0203 | 3163.4512 | 2885.2717
56.25 | 151.9038 | 150.667 | 107.5374 | 821.8253 | 812.6478 | 388.5382 | 477.4648 | 84.29 | 0.18502 | 25.0514 | 3116.8465 | 2777.6415
56.2583 | 152.0077 | 150.5426 | 107.5983 | 821.6124 | 812.6006 | 388.3975 | 474.3163 | 84.2226 | 0.18307 | 25.0811 | 3031.7284 | 2823.2585
56.2667 | 151.9165 | 150.8168 | 107.6936 | 822.8662 | 812.7364 | 388.4257 | 475.1034 | 84.2142 | 0.17991 | 25.0734 | 3156.9783 | 2835.1092
56.275 | 151.8709 | 150.4968 | 107.6936 | 821.7839 | 812.0687 | 386.9909 | 474.9348 | 84.231 | 0.1832 | 24.9996 | 3121.2157 | 2889.1678
56.2833 | 151.9228 | 150.6404 | 107.5096 | 821.216 | 813.1559 | 387.1878 | 475.7219 | 84.3405 | 0.18831 | 25.1031 | 3051.4706 | 2830.239
56.2917 | 151.8709 | 150.5883 | 107.646 | 821.5769 | 812.3169 | 389.4947 | 473.8103 | 84.2732 | 0.18307 | 24.9349 | 3115.2283 | 2815.6286
56.3 | 152.0204 | 150.7381 | 107.8499 | 821.2043 | 812.5651 | 388.8758 | 477.521 | 84.1889 | 0.18186 | 24.8508 | 3083.0258 | 2824.0702
56.3083 | 152.0394 | 150.7572 | 107.6792 | 821.8077 | 812.1339 | 388.5663 | 475.3845 | 84.2058 | 0.18076 | 25.0087 | 3162.1566 | 2876.8301
56.3167 | 151.8963 | 150.7966 | 107.8155 | 822.2627 | 812.3816 | 389.2978 | 478.28 | 84.2142 | 0.17845 | 24.9647 | 3019.43 | 2820.8234
56.325 | 151.9811 | 150.5616 | 107.9041 | 821.8545 | 812.5115 | 383.6712 | 469.7061 | 84.2984 | 0.18174 | 24.878 | 3122.3485 | 2866.9274
56.3333 | 152.1243 | 150.7509 | 107.7678 | 821.9432 | 812.476 | 385.8656 | 475.8062 | 84.1973 | 0.17772 | 25.6439 | 3103.2535 | 2825.5312
56.3417 | 152.1306 | 150.8486 | 107.8221 | 821.3694 | 812.1509 | 389.4103 | 474.485 | 84.2563 | 0.17285 | 25.0009 | 3126.7177 | 2798.0961
56.35 | 152.156 | 150.737 | 107.8487 | 822.0201 | 812.3874 | 388.1162 | 476.003 | 84.1973 | 0.1754 | 25.01 | 2982.6965 | 2881.3755
56.3583 | 152.1433 | 150.9528 | 108.026 | 822.5701 | 812.6887 | 382.7991 | 470.3526 | 84.1889 | 0.1726 | 25.0462 | 3061.6654 | 2824.3948
56.3667 | 152.3321 | 150.9134 | 107.985 | 821.3811 | 812.9486 | 388.9883 | 483.9866 | 84.1973 | 0.17017 | 25.0164 | 3127.8504 | 2820.4987
56.375 | 152.2599 | 150.9325 | 108.1954 | 821.7182 | 812.2926 | 390.1699 | 480.2478 | 84.2058 | 0.1726 | 24.8741 | 3060.209 | 2820.0117
56.3833 | 152.1751 | 150.8475 | 108.0115 | 821.3456 | 812.458 | 391.2952 | 481.7939 | 84.1721 | 0.17175 | 24.8728 | 3222.6779 | 2870.9859
56.3917 | 151.999 | 150.9453 | 108.0658 | 822.8599 | 812.7301 | 388.8195 | 477.9427 | 84.2647 | 0.16554 | 24.9375 | 3065.2255 | 2826.1806
56.4 | 152.3575 | 150.8475 | 108.1544 | 822.6704 | 812.8717 | 390.0292 | 477.1837 | 84.2058 | 0.16615 | 24.9531 | 3078.4948 | 2866.2781
56.4083 | 152.1231 | 150.9782 | 108.1002 | 822.404 | 813.433 | 386.3438 | 475.5532 | 84.2479 | 0.16372 | 25.6956 | 3073.4784 | 2888.3561
56.4167 | 152.2663 | 151.3045 | 108.0592 | 821.6115 | 813.303 | 386.5689 | 471.955 | 84.2395 | 0.1681 | 25.0061 | 3076.7148 | 2795.9857
56.425 | 152.0574 | 150.8209 | 107.8409 | 820.9434 | 812.7179 | 387.1878 | 473.7822 | 84.231 | 0.16737 | 25.1199 | 3165.8785 | 2928.9406
56.4333 | 152.0902 | 150.6253 | 107.8752 | 821.6588 | 812.6883 | 390.7607 | 480.7257 | 84.1973 | 0.16408 | 25.1342 | 3096.457 | 2915.3042
56.4417 | 152.1422 | 150.6317 | 107.7389 | 821.7947 | 812.9896 | 388.7914 | 479.3201 | 84.2058 | 0.15471 | 25.0255 | 3097.2661 | 2757.0245
56.45 | 152.0308 | 150.6115 | 107.8132 | 821.28 | 812.8475 | 391.7172 | 480.6695 | 84.1552 | 0.15654 | 24.8715 | 3110.2119 | 2871.4729
56.4583 | 152.0308 | 150.6115 | 107.6702 | 820.547 | 812.6114 | 389.0446 | 473.5292 | 84.1637 | 0.15556 | 24.878 | 3092.4115 | 2854.1027
56.4667 | 151.9004 | 150.5721 | 107.6292 | 820.4877 | 812.1798 | 386.5689 | 474.738 | 84.1384 | 0.15629 | 24.8832 | 3094.677 | 2868.5508
56.475 | 152.0574 | 150.5009 | 107.6503 | 821.4397 | 812.1384 | 388.932 | 476.4247 | 84.1131 | 0.15483 | 24.9194 | 3143.7089 | 3027.1552
56.4833 | 152.1347 | 150.8985 | 107.5405 | 820.3697 | 812.1033 | 387.7223 | 476.1717 | 84.0457 | 0.15191 | 24.9724 | 3196.7864 | 2905.2392
56.4917 | 151.8155 | 150.4413 | 107.5405 | 820.7005 | 811.8961 | 386.0062 | 472.0674 | 84.13 | 0.14972 | 25.138 | 3183.8407 | 2819.0377
56.5 | 151.9057 | 150.6232 | 107.6825 | 820.3694 | 812.227 | 389.2415 | 478.7298 | 84.0542 | 0.14558 | 25.0229 | 3066.6818 | 2921.9601
56.5083 | 151.6914 | 150.5913 | 107.7445 | 819.9555 | 812.0202 | 385.753 | 470.8586 | 84.0542 | 0.15094 | 24.9945 | 3186.4298 | 2875.2067
56.5167 | 151.6787 | 150.4413 | 107.8265 | 820.7891 | 811.4884 | 389.4103 | 475.1315 | 84.0542 | 0.14521 | 25.0889 | 3143.7089 | 2801.3428
56.525 | 151.8802 | 150.6891 | 107.8464 | 821.9896 | 811.4057 | 390.0855 | 476.1998 | 83.9699 | 0.14631 | 24.8599 | 3050.0142 | 2887.0574
56.5333 | 151.8664 | 150.7667 | 107.8321 | 819.902 | 811.0982 | 389.354 | 476.2841 | 83.9362 | 0.13779 | 24.8327 | 3058.5908 | 2911.8951
56.5417 | 152.1475 | 150.637 | 107.8398 | 819.8134 | 811.5473 | 389.4103 | 476.9307 | 83.9615 | 0.14509 | 24.8392 | 3115.3902 | 2922.9341
56.55 | 152.0096 | 150.7274 | 107.8864 | 820.1327 | 811.9078 | 390.1136 | 479.7699 | 84.0205 | 0.14777 | 24.9466 | 3159.082 | 2901.6678
56.5583 | 152.1273 | 150.5711 | 107.8664 | 820.3218 | 811.8072 | 389.3259 | 478.786 | 84.0205 | 0.15191 | 24.8806 | 3168.7913 | 2938.6809
56.5667 | 152.0361 | 150.7082 | 108.1522 | 821.1262 | 811.5769 | 390.7607 | 478.3644 | 84.0373 | 0.14996 | 25.8561 | 3122.6721 | 2907.512
56.575 | 151.9969 | 150.8517 | 108.016 | 821.1496 | 812.014 | 389.6354 | 475.5251 | 84.1047 | 0.1468 | 24.9427 | 3150.6672 | 2849.5572
56.5833 | 152.069 | 150.7869 | 108.1866 | 820.647 | 811.9254 | 390.9576 | 479.039 | 84.0542 | 0.14266 | 24.9091 | 3131.5723 | 2826.5052
56.5917 | 152.1793 | 150.806 | 108.1113 | 820.9782 | 811.2637 | 386.0906 | 470.8867 | 84.1468 | 0.1401 | 25.0345 | 3189.8281 | 2854.2651
56.6 | 152.2313 | 150.9038 | 108.0703 | 820.635 | 811.9961 | 389.0164 | 479.0671 | 84.0373 | 0.13767 | 24.9453 | 3118.1411 | 2900.2068
56.6083 | 152.1729 | 150.9368 | 108.0093 | 822.1077 | 813.054 | 386.0062 | 476.1717 | 84.1384 | 0.13608 | 24.8172 | 3119.112 | 2927.1549
56.6167 | 152.3225 | 151.2237 | 108.0703 | 821.191 | 813.3378 | 385.6124 | 471.4771 | 84.0542 | 0.13913 | 24.8392 | 3128.4977 | 2896.473
56.625 | 152.4136 | 150.8124 | 108.0703 | 820.3573 | 812.2977 | 390.5356 | 476.6495 | 84.0963 | 0.13754 | 24.9104 | 3064.9018 | 2875.5314
56.6333 | 152.244 | 150.8252 | 107.9407 | 820.9544 | 812.1912 | 387.6942 | 474.738 | 84.0963 | 0.13596 | 24.9349 | 3115.2283 | 2866.4404
56.6417 | 152.1857 | 150.9038 | 107.8797 | 820.913 | 811.364 | 386.4001 | 471.6457 | 84.0542 | 0.13803 | 25.7099 | 3077.3621 | 2896.96
56.65 | 152.1464 | 150.6817 | 107.7911 | 822.0663 | 811.689 | 388.3131 | 474.991 | 84.1047 | 0.13584 | 24.988 | 3022.6664 | 2925.5315
56.6583 | 152.0425 | 150.5775 | 107.7778 | 820.2214 | 812.0792 | 389.6072 | 477.5491 | 84.0289 | 0.13694 | 24.9867 | 3085.7768 | 2850.2066
56.6667 | 152.0817 | 150.7997 | 107.7234 | 821.2324 | 812.014 | 387.216 | 473.1356 | 84.13 | 0.13937 | 25.0941 | 3167.1731 | 2844.3624
56.675 | 152.0881 | 150.7146 | 107.7778 | 821.2265 | 811.76 | 384.0088 | 475.3002 | 84.071 | 0.13791 | 25.0294 | 3146.9454 | 2847.4469
56.6833 | 151.9577 | 150.9038 | 107.7368 | 821.6405 | 811.76 | 384.3183 | 470.7743 | 84.012 | 0.13304 | 24.8172 | 3140.4725 | 2913.0315
56.6917 | 152.3288 | 150.636 | 107.6481 | 821.1024 | 811.1809 | 385.4436 | 472.1517 | 83.9783 | 0.13231 | 24.7978 | 3191.4463 | 2790.3038
56.7 | 152.1656 | 150.6551 | 107.5251 | 820.5463 | 811.3698 | 390.5075 | 479.8261 | 84.0457 | 0.1345 | 24.8521 | 3140.1489 | 2799.0701
56.7083 | 151.9248 | 150.5052 | 107.8454 | 820.7415 | 810.7791 | 388.3413 | 475.5251 | 84.0205 | 0.13377 | 24.9207 | 3140.7961 | 2862.382
56.7167 | 151.8336 | 150.5509 | 107.6548 | 821.0017 | 811.2044 | 392.4486 | 483.1995 | 84.012 | 0.12951 | 24.9776 | 3195.9773 | 2908.8107
56.725 | 152.0033 | 150.3095 | 107.7844 | 821.5339 | 811.488 | 391.5765 | 478.9266 | 84.0542 | 0.12878 | 25.0501 | 3180.7661 | 2820.0117
56.7333 | 152.1592 | 150.6944 | 107.5661 | 820.3452 | 811.5825 | 386.0906 | 478.9547 | 84.0289 | 0.13061 | 25.0294 | 3118.9502 | 2917.0899
56.7417 | 151.8399 | 150.6487 | 107.5661 | 820.2801 | 811.8896 | 389.129 | 478.027 | 84.0205 | 0.13901 | 24.997 | 3119.4357 | 2895.986
56.75 | 151.8983 | 150.5701 | 107.6271 | 820.6526 | 811.1865 | 391.3233 | 479.9667 | 83.9952 | 0.14168 | 25.0811 | 3086.1004 | 2836.8949
56.7583 | 152.0288 | 150.518 | 107.8111 | 821.5101 | 811.8365 | 390.2543 | 476.9869 | 84.0373 | 0.13474 | 24.8534 | 3132.2196 | 2759.9466
56.7667 | 151.6246 | 150.6615 | 107.913 | 821.4864 | 811.8128 | 389.1852 | 478.8141 | 84.0626 | 0.13377 | 24.8353 | 3113.6101 | 2845.8235
56.775 | 151.9959 | 150.9421 | 107.9197 | 820.1383 | 811.4171 | 389.776 | 482.7497 | 83.9783 | 0.12878 | 24.9401 | 3093.5442 | 2869.6872
56.7833 | 152.0734 | 150.4256 | 107.8577 | 820.6881 | 811.3047 | 388.4819 | 474.8504 | 84.0036 | 0.13219 | 24.9453 | 3127.0413 | 2851.0183
56.7917 | 152.1126 | 150.5563 | 107.9464 | 820.9424 | 811.5587 | 391.267 | 481.4004 | 83.9783 | 0.13268 | 24.9194 | 3186.7535 | 2913.3562
56.8 | 151.9831 | 150.7008 | 107.8587 | 821.6164 | 812.3977 | 387.3566 | 475.2721 | 84.071 | 0.1317 | 25.7293 | 3109.7264 | 2820.1741
56.8083 | 152.0351 | 150.7529 | 108.1989 | 822.1429 | 811.476 | 390.9576 | 478.0832 | 84.012 | 0.12817 | 24.9233 | 3120.4066 | 2782.3493
56.8167 | 152.1455 | 150.8635 | 108.0283 | 820.2801 | 811.3933 | 387.216 | 476.762 | 84.0457 | 0.1272 | 25.0358 | 3184.488 | 2793.3883
56.825 | 152.1518 | 150.8242 | 107.9873 | 820.357 | 811.7597 | 388.6226 | 477.6897 | 83.9868 | 0.12671 | 24.9893 | 3184.488 | 2822.1221
56.8333 | 152.2823 | 150.7721 | 107.9807 | 820.9245 | 812.5749 | 387.3285 | 474.738 | 84.0878 | 0.12695 | 24.931 | 3185.4589 | 2820.3364
56.8417 | 152.1582 | 150.7392 | 107.9464 | 821.0663 | 811.6412 | 387.6379 | 471.9831 | 84.1047 | 0.12476 | 24.8961 | 3149.2109 | 2839.4923
56.85 | 152.5357 | 150.8891 | 107.9597 | 821.4746 | 811.7183 | 388.5663 | 478.4206 | 84.0794 | 0.12452 | 24.8276 | 3188.3717 | 2750.531
56.8583 | 152.4837 | 150.7913 | 107.8577 | 821.0014 | 811.9486 | 387.863 | 474.2601 | 84.0794 | 0.12805 | 24.922 | 3098.8843 | 2851.9923
56.8667 | 152.0798 | 151.1633 | 108.1026 | 819.925 | 811.7829 | 390.2543 | 476.9026 | 84.0457 | 0.12622 | 24.9531 | 3152.9328 | 2850.856
56.875 | 152.2166 | 150.8434 | 107.9597 | 820.8534 | 812.5453 | 385.2748 | 471.955 | 84.0963 | 0.12622 | 26.0734 | 3123.6431 | 2888.1937
56.8833 | 152.5421 | 150.8041 | 107.9664 | 821.0014 | 811.1628 | 389.3822 | 475.75 | 84.1131 | 0.12537 | 24.9608 | 3208.4376 | 2936.4082
56.8917 | 152.3725 | 150.7255 | 107.9321 | 821.433 | 811.7594 | 389.1008 | 478.4768 | 84.1131 | 0.12233 | 25.0397 | 3060.3708 | 2815.9533
56.9 | 152.1381 | 150.7648 | 108.2112 | 820.5282 | 811.8894 | 387.6661 | 475.9468 | 84.071 | 0.12038 | 25.0617 | 3076.0675 | 2868.0638
56.9083 | 152.3269 | 150.634 | 107.9797 | 819.5704 | 810.8495 | 388.9039 | 476.3965 | 84.0626 | 0.11624 | 24.9789 | 3136.7506 | 2901.0185
56.9167 | 152.0013 | 150.5362 | 107.9254 | 821.1846 | 811.8008 | 389.6635 | 480.2197 | 84.1047 | 0.11441 | 24.8573 | 3133.676 | 2860.5963
56.925 | 152.0269 | 150.5618 | 107.8568 | 821.1491 | 811.4344 | 387.4691 | 474.5412 | 84.071 | 0.11344 | 24.8172 | 3185.7825 | 2848.2586
56.9333 | 151.9293 | 150.7383 | 107.8025 | 821.0663 | 811.5585 | 391.0139 | 478.6455 | 84.1215 | 0.11003 | 24.9117 | 3108.7555 | 2903.2912
56.9417 | 152.0405 | 150.667 | 107.7758 | 820.3567 | 812.2971 | 383.7556 | 474.991 | 84.0963 | 0.10894 | 24.9259 | 3103.9008 | 2920.499
56.95 | 151.6364 | 150.7191 | 107.973 | 821.3205 | 812.1021 | 392.1954 | 480.5851 | 84.1131 | 0.10906 | 25.5249 | 3136.2651 | 2860.5963
56.9583 | 152.0533 | 150.5883 | 107.5985 | 820.9717 | 811.9603 | 385.3311 | 472.461 | 84.071 | 0.11174 | 24.9246 | 3192.4172 | 2843.5507
56.9667 | 151.9621 | 150.6798 | 107.8368 | 821.2022 | 811.653 | 388.3694 | 476.5652 | 84.071 | 0.10808 | 25.0358 | 3169.7622 | 2927.8042
56.975 | 152.1573 | 150.5097 | 107.7548 | 820.3095 | 811.3399 | 389.0446 | 476.4528 | 84.071 | 0.09956 | 25.0643 | 3148.4017 | 2942.09
56.9833 | 152.0405 | 150.7584 | 107.8234 | 819.8128 | 811.464 | 389.7197 | 481.2317 | 83.9615 | 0.09238 | 24.9763 | 3100.1789 | 2918.064
56.9917 | 151.9621 | 150.5426 | 107.7891 | 820.3981 | 811.4285 | 389.2978 | 475.244 | 84.0036 | 0.09202 | 24.8288 | 3142.5762 | 2912.0574
57 | 151.9037 | 150.7127 | 107.6805 | 820.9421 | 811.0208 | 388.4819 | 473.726 | 84.0036 | 0.09141 | 24.8082 | 3119.4357 | 2980.5641
57.0083 | 151.7797 | 150.6798 | 107.7415 | 820.8948 | 811.3872 | 392.0266 | 482.5248 | 84.0373 | 0.09007 | 24.9168 | 3164.4221 | 2936.8952
57.0167 | 151.9101 | 150.6733 | 107.6871 | 820.8831 | 811.3341 | 390.6763 | 480.3603 | 83.9952 | 0.08897 | 24.9013 | 3145.0035 | 2885.5963
57.025 | 151.8773 | 150.5947 | 107.7481 | 819.399 | 811.2986 | 388.285 | 477.8021 | 83.9531 | 0.08556 | 24.9595 | 3107.9464 | 2946.4731
57.0333 | 151.8125 | 150.5755 | 107.6805 | 819.6946 | 811.594 | 386.8784 | 474.5693 | 84.012 | 0.08544 | 24.9996 | 3154.551 | 2937.7069
57.0417 | 152.0086 | 150.635 | 107.5518 | 820.5874 | 811.2455 | 387.216 | 474.4006 | 84.0542 | 0.08398 | 24.9634 | 3120.5684 | 2950.8563
57.05 | 151.9949 | 150.6212 | 107.5851 | 820.9659 | 811.2927 | 391.6328 | 480.2197 | 84.0542 | 0.08495 | 25.0695 | 3210.7031 | 2784.9467
57.0583 | 152.1062 | 150.4585 | 107.7491 | 820.5816 | 811.4464 | 387.7505 | 476.7901 | 84.1215 | 0.08069 | 25.041 | 3106.9754 | 2826.6676
57.0667 | 151.9631 | 150.5893 | 107.8377 | 819.7066 | 811.2337 | 388.0881 | 477.6334 | 84.0036 | 0.08167 | 24.8327 | 3067.1673 | 2788.6805
57.075 | 152.0415 | 150.6679 | 107.8244 | 820.0673 | 811.7597 | 390.6481 | 480.4165 | 84.012 | 0.08069 | 24.8871 | 3098.2371 | 2820.4987
57.0833 | 152.1327 | 150.7593 | 107.872 | 820.8006 | 811.1689 | 393.6583 | 482.3562 | 83.9699 | 0.08106 | 24.8133 | 3128.0122 | 2831.0507
57.0917 | 152.0023 | 150.8114 | 107.9264 | 820.7768 | 811.3933 | 384.7965 | 468.5254 | 84.0289 | 0.07923 | 24.8858 | 3158.111 | 2868.3885
57.1 | 152.1263 | 150.7529 | 107.913 | 820.2625 | 811.7893 | 387.2441 | 474.3725 | 84.1047 | 0.0768 | 24.9647 | 3063.9309 | 2797.6091
57.1083 | 152.2303 | 150.8114 | 107.8787 | 820.357 | 811.8424 | 389.6916 | 475.5813 | 84.0457 | 0.07509 | 25.6064 | 3120.7303 | 2879.5898
57.1167 | 152.1136 | 150.8316 | 107.995 | 820.8123 | 811.7597 | 386.372 | 473.3043 | 84.0036 | 0.07035 | 24.8884 | 3097.4279 | 2866.7651
57.125 | 152.2239 | 150.8964 | 108.0626 | 820.6171 | 811.1097 | 391.5202 | 480.0791 | 83.9868 | 0.07363 | 25.0268 | 3169.1149 | 2839.4923
57.1333 | 152.1592 | 150.6487 | 107.9474 | 821.102 | 811.4288 | 389.7197 | 477.2118 | 84.0626 | 0.07266 | 25.1161 | 3108.7555 | 2849.3949
57.1417 | 152.12 | 151.0208 | 108.0969 | 820.2149 | 811.0387 | 385.7249 | 473.2481 | 84.0542 | 0.06669 | 24.8521 | 3152.1236 | 2882.1872
57.15 | 152.1847 | 151.0399 | 108.1169 | 819.9963 | 811.5646 | 386.9628 | 475.2159 | 84.0542 | 0.0712 | 24.8496 | 3140.958 | 2863.5183
57.1583 | 152.4391 | 151.0208 | 108.0016 | 820.0967 | 812.1199 | 383.3618 | 470.2683 | 84.0794 | 0.0757 | 24.8871 | 3182.0606 | 2759.6219
57.1667 | 152.1327 | 150.8507 | 108.3008 | 820.1912 | 811.718 | 383.2211 | 471.5614 | 84.0205 | 0.07449 | 24.9052 | 3068.4619 | 2822.9338
57.175 | 152.2303 | 151.0856 | 108.2122 | 821.6637 | 812.5691 | 388.0599 | 478.1113 | 84.1131 | 0.07607 | 24.9259 | 3104.2245 | 2971.6355
57.1833 | 152.2494 | 150.9677 | 108.0893 | 820.9186 | 811.8659 | 385.6405 | 472.3485 | 84.0373 | 0.07656 | 26.1458 | 3111.8301 | 2926.6679
57.1917 | 152.243 | 150.7328 | 107.9397 | 820.3154 | 812.0076 | 385.3592 | 471.7301 | 84.0878 | 0.07497 | 24.9233 | 3110.8591 | 2875.2067
57.2 | 152.2303 | 150.8114 | 107.8311 | 820.5696 | 812.0548 | 384.2339 | 471.2241 | 84.0205 | 0.07461 | 24.9531 | 3057.7817 | 2840.1416
57.2083 | 151.9503 | 150.7136 | 107.9673 | 820.6761 | 812.1199 | 385.6968 | 472.7421 | 84.0289 | 0.07193 | 25.0255 | 3127.6886 | 2807.0247
57.2167 | 152.2112 | 150.7922 | 107.954 | 820.7471 | 811.4878 | 387.6379 | 473.1919 | 84.0036 | 0.06949 | 24.9582 | 3099.3698 | 2810.1091
57.225 | 152.0744 | 150.5637 | 107.7634 | 820.4694 | 811.7479 | 386.6252 | 474.6537 | 83.9952 | 0.07156 | 24.7512 | 3121.0539 | 2881.8625
57.2333 | 151.964 | 150.7731 | 107.6958 | 820.2684 | 810.7199 | 386.7377 | 475.2721 | 84.0289 | 0.07302 | 24.8508 | 3069.4328 | 2795.8233
57.2417 | 151.9704 | 150.6423 | 107.5594 | 820.6053 | 811.7597 | 386.794 | 473.3043 | 84.0036 | 0.07108 | 24.8496 | 3099.3698 | 2809.4597
57.25 | 152.0033 | 150.3553 | 107.6415 | 820.7474 | 811.6121 | 391.6609 | 479.0952 | 84.0036 | 0.07071 | 24.9233 | 3095.0006 | 2794.687
57.2583 | 151.9905 | 150.6625 | 107.5328 | 821.2383 | 810.7378 | 388.8758 | 476.4528 | 83.9868 | 0.06962 | 25.587 | 3145.1653 | 2863.1937
57.2667 | 151.9385 | 150.519 | 107.6215 | 820.4045 | 811.0627 | 390.198 | 479.6012 | 83.9952 | 0.06925 | 24.9323 | 3108.4318 | 2885.921
57.275 | 151.8547 | 150.6179 | 107.5339 | 820.9723 | 811.8368 | 390.0011 | 475.9468 | 84.1131 | 0.06645 | 24.9893 | 3195.0064 | 2913.8432
57.2833 | 152.1804 | 150.4413 | 107.5882 | 820.4935 | 811.1103 | 390.5356 | 478.8141 | 84.0626 | 0.06487 | 25.0281 | 3153.4182 | 2857.0248
57.2917 | 151.9396 | 150.5658 | 107.6226 | 821.1796 | 811.8785 | 387.3847 | 474.991 | 84.0205 | 0.06657 | 24.8677 | 3099.0462 | 2822.7715
57.3 | 152.0181 | 150.7359 | 107.7522 | 821.5225 | 812.0971 | 389.6635 | 478.533 | 84.0457 | 0.06706 | 24.8366 | 3090.3078 | 2788.3558
57.3083 | 151.9598 | 150.4031 | 107.9295 | 820.3459 | 812.1622 | 387.8911 | 474.6537 | 84.0036 | 0.06742 | 24.8521 | 3163.1275 | 2849.8819
57.3167 | 152.0192 | 150.737 | 107.944 | 820.8192 | 812.1388 | 384.9091 | 473.7541 | 84.1215 | 0.06816 | 24.9129 | 3171.2186 | 2810.5961
57.325 | 152.1231 | 150.6126 | 107.9096 | 820.7895 | 811.7783 | 387.7786 | 478.9266 | 84.1047 | 0.06742 | 24.9298 | 3068.4619 | 2893.3886
57.3333 | 151.9216 | 150.5478 | 108.0326 | 821.7951 | 811.5008 | 387.6098 | 476.4528 | 84.0457 | 0.06377 | 25.3502 | 3092.2497 | 2756.6998
57.3417 | 152.1826 | 150.7179 | 108.0193 | 820.8376 | 811.4541 | 386.2032 | 472.7983 | 84.0205 | 0.06755 | 24.9285 | 3064.4163 | 2849.8819
57.35 | 152.3067 | 150.9794 | 107.9108 | 820.6954 | 812.222 | 389.0727 | 476.9026 | 84.1131 | 0.06694 | 25.0501 | 3149.5345 | 2732.6738
57.3583 | 152.1774 | 150.8955 | 108.1568 | 820.8731 | 812.5237 | 391.5202 | 480.2759 | 84.1215 | 0.07022 | 24.9737 | 3061.3417 | 2842.252
57.3667 | 152.1838 | 150.6733 | 107.9729 | 821.6835 | 812.3407 | 387.7223 | 474.8504 | 84.1552 | 0.06462 | 25.0371 | 3081.7313 | 2753.4531
57.375 | 152.3864 | 150.9222 | 108.0417 | 821.9733 | 813.2922 | 386.4564 | 477.1837 | 84.1552 | 0.06475 | 24.7926 | 3117.8175 | 2782.1869
57.3833 | 152.2167 | 150.8892 | 108.1978 | 820.6194 | 812.5184 | 387.7786 | 476.7339 | 84.2058 | 0.06949 | 24.847 | 3148.4017 | 2824.7195
57.3917 | 152.2432 | 150.9158 | 107.9874 | 821.2404 | 812.2701 | 385.3592 | 471.2522 | 84.0542 | 0.06852 | 24.8586 | 3142.4144 | 2853.778
57.4 | 152.4129 | 150.8117 | 108.0218 | 821.5715 | 812.5184 | 387.1878 | 474.485 | 84.1805 | 0.06682 | 24.8845 | 3105.6809 | 2825.2065
57.4083 | 152.2179 | 150.9361 | 107.9133 | 822.9262 | 812.5067 | 386.2876 | 475.6094 | 84.2226 | 0.06584 | 24.966 | 3048.396 | 2877.1547
57.4167 | 152.3484 | 150.8383 | 107.8113 | 822.4001 | 812.3534 | 388.2287 | 474.5412 | 84.231 | 0.06913 | 25.1885 | 3193.8736 | 2796.7974
57.425 | 151.9316 | 150.6949 | 107.8524 | 821.2998 | 812.8673 | 387.9755 | 475.3845 | 84.2563 | 0.06949 | 25.0345 | 3096.1334 | 2817.4143
57.4333 | 152.0887 | 150.8066 | 107.8735 | 820.4428 | 811.7213 | 386.6252 | 473.5854 | 84.1215 | 0.06596 | 24.9841 | 3145.9744 | 2868.0638
57.4417 | 152.128 | 150.8917 | 107.6286 | 821.3715 | 812.153 | 387.8067 | 474.6818 | 84.1637 | 0.06548 | 24.9945 | 3146.6217 | 2824.0702
57.45 | 151.9456 | 150.5717 | 107.6763 | 822.3295 | 812.6139 | 391.5202 | 478.2519 | 84.1215 | 0.06268 | 24.9349 | 3025.9028 | 2836.8949
57.4583 | 152.0634 | 150.827 | 107.6565 | 821.7324 | 812.1 | 388.707 | 477.9989 | 84.1468 | 0.06085 | 24.8922 | 3074.9347 | 2796.9597
57.4667 | 152.0507 | 150.8143 | 107.7862 | 821.5727 | 812.6436 | 388.3694 | 475.4689 | 84.1384 | 0.06049 | 24.8728 | 3089.9842 | 2931.8627
57.475 | 151.7897 | 150.507 | 107.6565 | 821.1587 | 812.3127 | 388.932 | 475.3002 | 84.0794 | 0.05829 | 24.8677 | 3018.459 | 2870.0119
57.4833 | 152.09 | 150.5337 | 107.3983 | 821.4782 | 811.846 | 388.1162 | 477.9146 | 84.0963 | 0.05854 | 24.9117 | 3123.1576 | 2866.1157
57.4917 | 151.9659 | 150.7292 | 107.3638 | 821.3773 | 811.8693 | 389.6072 | 475.4408 | 84.1215 | 0.05842 | 26.0579 | 3051.7943 | 2795.8233
57.5 | 151.8746 | 150.7292 | 107.6022 | 820.5553 | 812.206 | 389.7479 | 476.9869 | 84.13 | 0.0572 | 24.9194 | 3077.6857 | 2864.0053
57.5083 | 151.9532 | 150.5337 | 107.6843 | 821.6496 | 811.8105 | 390.3668 | 478.533 | 84.1468 | 0.06475 | 24.9492 | 3191.6081 | 2852.9664
57.5167 | 151.7048 | 150.6962 | 107.9013 | 821.5785 | 812.5253 | 391.3233 | 480.5008 | 84.1889 | 0.06828 | 25.019 | 3131.0868 | 2859.7846
57.525 | 152.1609 | 150.6505 | 107.8537 | 822.0397 | 812.0348 | 390.4512 | 477.4367 | 84.1637 | 0.06572 | 25.0126 | 3043.2177 | 2924.5575
57.5333 | 151.9266 | 150.6441 | 107.8947 | 821.1587 | 811.6922 | 392.6174 | 479.3201 | 84.1131 | 0.06621 | 24.8638 | 3061.6654 | 2834.1351
57.5417 | 151.9013 | 150.6188 | 107.9636 | 821.6141 | 811.444 | 389.3822 | 476.509 | 84.1047 | 0.06596 | 24.8858 | 3091.1169 | 2809.7844
57.55 | 152.1952 | 150.6391 | 107.7942 | 820.5734 | 812.4309 | 389.5791 | 479.2358 | 84.0457 | 0.05793 | 24.9117 | 3095.3243 | 2732.3491
57.5583 | 152.0191 | 150.8283 | 107.8961 | 821.7622 | 812.2125 | 384.7403 | 470.5213 | 84.0457 | 0.06 | 24.9065 | 3139.5016 | 2808.3234
57.5667 | 152.1167 | 150.5146 | 107.8551 | 821.8747 | 811.6631 | 387.7786 | 474.0633 | 84.0036 | 0.05744 | 24.9155 | 3130.7632 | 2678.7775
57.575 | 152.2015 | 150.7369 | 107.8008 | 821.9459 | 811.5274 | 384.9372 | 469.959 | 84.0542 | 0.06256 | 25.2661 | 3144.0326 | 2949.0705
57.5833 | 152.2029 | 150.6926 | 108.0405 | 820.5442 | 812.4432 | 388.0318 | 474.8785 | 84.0794 | 0.05903 | 24.9362 | 3093.5442 | 2731.5374
57.5917 | 152.2408 | 150.7305 | 107.9371 | 820.5682 | 811.8053 | 384.9935 | 470.5494 | 84.0373 | 0.06329 | 24.9608 | 3136.5888 | 2765.6284
57.6 | 152.1054 | 150.7319 | 107.9386 | 821.7389 | 811.5688 | 386.6533 | 475.1596 | 84.012 | 0.06316 | 25.054 | 3032.3757 | 2920.986
57.6083 | 152.2233 | 150.713 | 107.8235 | 820.9821 | 811.8053 | 389.3822 | 475.6375 | 84.0794 | 0.06645 | 24.997 | 3195.4918 | 2986.246
57.6167 | 152.3727 | 150.9084 | 108.0273 | 820.6807 | 811.8764 | 388.8476 | 477.4929 | 84.0878 | 0.06438 | 24.8521 | 3178.6624 | 2895.0119
57.625 | 152.25 | 150.7397 | 107.9466 | 821.5326 | 812.0244 | 387.9193 | 475.1596 | 84.0457 | 0.06876 | 24.8198 | 3187.2389 | 2809.7844
57.6333 | 152.2829 | 150.9099 | 107.8858 | 821.9349 | 812.0955 | 386.597 | 481.7377 | 84.0963 | 0.06779 | 24.8858 | 3098.8843 | 2841.9274
57.6417 | 152.1462 | 150.9099 | 107.7905 | 821.3851 | 811.8357 | 385.9781 | 474.6537 | 84.0626 | 0.06609 | 24.8677 | 3142.4144 | 2842.9014
57.65 | 152.2766 | 150.8122 | 107.7839 | 821.7519 | 810.8787 | 387.216 | 474.7661 | 84.0205 | 0.0656 | 25.7396 | 3161.9948 | 2897.1223
57.6583 | 152.0627 | 150.6891 | 108.0845 | 821.4803 | 811.5585 | 388.6507 | 477.3804 | 84.0626 | 0.06475 | 24.9686 | 3135.2942 | 2845.8235
57.6667 | 152.3489 | 150.9303 | 107.9547 | 820.6582 | 811.3989 | 386.0906 | 474.8223 | 83.9783 | 0.05586 | 24.9272 | 3125.5849 | 2852.1547
57.675 | 152.1476 | 150.6828 | 108.1255 | 821.5689 | 811.6884 | 388.9602 | 475.2721 | 83.9699 | 0.05781 | 24.9621 | 3162.8039 | 2870.3365
57.6833 | 152.2655 | 150.9838 | 107.9629 | 821.4745 | 811.6768 | 384.9372 | 472.1517 | 83.9783 | 0.05659 | 25.0229 | 3150.5054 | 2840.6287
57.6917 | 152.2529 | 150.7884 | 107.9974 | 820.8121 | 811.6768 | 389.0446 | 474.5412 | 83.9952 | 0.06012 | 24.8457 | 3139.5016 | 2892.5769
57.7 | 152.4275 | 150.7806 | 107.9416 | 820.481 | 812.1318 | 389.1571 | 477.0993 | 84.0289 | 0.06304 | 24.8392 | 3064.74 | 2914.8172
57.7083 | 152.1743 | 150.6182 | 107.7723 | 821.3619 | 811.2748 | 390.0011 | 478.5049 | 83.9699 | 0.06621 | 24.8263 | 3128.3359 | 2835.5962
57.7167 | 152.2136 | 150.749 | 107.7657 | 821.4745 | 811.2632 | 386.9628 | 474.0633 | 83.9615 | 0.06219 | 24.8677 | 3078.333 | 2865.4664
57.725 | 152.1618 | 150.7884 | 107.7115 | 822.054 | 811.7595 | 387.6942 | 475.6938 | 83.9446 | 0.06377 | 24.9349 | 3155.0364 | 2894.5249
57.7333 | 152.1743 | 150.7096 | 107.7723 | 820.7526 | 811.576 | 388.5663 | 476.7901 | 83.9615 | 0.06134 | 25.0876 | 3159.7293 | 2937.0575
57.7417 | 152.2325 | 150.7222 | 107.6901 | 820.3917 | 812.4562 | 391.886 | 480.557 | 84.0289 | 0.06195 | 24.9388 | 3138.6925 | 2863.1937
57.75 | 152.0768 | 150.7947 | 107.6227 | 821.2311 | 811.7233 | 388.2568 | 476.6214 | 84.0289 | 0.06694 | 24.9181 | 3073.802 | 2827.3169
57.7583 | 152.2388 | 150.5 | 107.6967 | 821.5035 | 811.4577 | 385.3029 | 473.2762 | 84.0289 | 0.06341 | 25.0035 | 3117.0084 | 2842.0897
57.7667 | 152.1665 | 150.6561 | 107.6212 | 820.7047 | 811.4454 | 387.2441 | 474.6537 | 84.012 | 0.06146 | 24.9194 | 3122.6721 | 2832.8364
57.775 | 152.0108 | 150.3628 | 107.6967 | 820.6277 | 811.9475 | 387.7223 | 473.0232 | 84.0878 | 0.06134 | 24.8457 | 3205.0393 | 2893.7132
57.7833 | 152.1209 | 150.5189 | 107.6688 | 821.1716 | 811.7879 | 386.4282 | 472.3204 | 84.1047 | 0.06158 | 24.8185 | 3126.2322 | 2898.5834
57.7917 | 151.8929 | 150.4275 | 107.6212 | 821.4614 | 811.7879 | 380.6329 | 468.694 | 84.0036 | 0.05963 | 24.8987 | 3088.3659 | 2774.07
57.8 | 152.0297 | 150.6104 | 107.4782 | 821.4316 | 810.8896 | 389.8886 | 476.0592 | 83.9783 | 0.06207 | 24.8521 | 3183.1934 | 2781.6999
57.8083 | 152.0486 | 150.6293 | 107.5933 | 821.3547 | 811.3917 | 389.8041 | 479.2639 | 84.071 | 0.06085 | 26.0307 | 3113.2865 | 2906.5379
57.8167 | 151.97 | 150.5505 | 107.7018 | 820.0831 | 811.4033 | 387.5535 | 477.015 | 84.0205 | 0.06231 | 24.9453 | 3144.8417 | 2896.473
57.825 | 152.1524 | 150.5962 | 107.8448 | 820.7396 | 811.1494 | 388.285 | 476.7901 | 84.0289 | 0.06024 | 24.9996 | 3198.081 | 2877.3171
57.8333 | 152.0156 | 150.5962 | 107.5111 | 821.2835 | 811.2379 | 387.3847 | 474.485 | 83.9531 | 0.05927 | 24.9298 | 3088.0423 | 2813.8429
57.8417 | 152.0486 | 150.5379 | 107.9269 | 820.9879 | 810.4877 | 385.8093 | 473.5854 | 84.0036 | 0.05988 | 24.997 | 3103.2535 | 2814.6546
57.85 | 151.9511 | 150.623 | 107.8726 | 820.3198 | 810.8127 | 388.8758 | 475.5532 | 84.0036 | 0.05428 | 24.7732 | 3139.1779 | 2878.6158
57.8583 | 152.1335 | 150.7144 | 107.9679 | 820.6393 | 810.9665 | 387.6379 | 475.3564 | 84.0794 | 0.05574 | 24.7991 | 3097.1043 | 2849.2326
57.8667 | 152.1854 | 150.5836 | 107.9269 | 820.6037 | 810.7242 | 390.198 | 482.0469 | 84.0289 | 0.05683 | 24.8935 | 3054.2216 | 2799.7195
57.875 | 152.1083 | 150.5977 | 107.8939 | 821.5267 | 811.3155 | 387.8349 | 474.3725 | 84.071 | 0.05245 | 24.8353 | 3173.9696 | 2862.869
57.8833 | 152.297 | 150.7869 | 107.9482 | 821.4381 | 811.5165 | 388.6226 | 475.8343 | 84.0205 | 0.05172 | 25.2765 | 3167.3349 | 2939.9796
57.8917 | 152.3237 | 150.905 | 107.9284 | 819.9364 | 811.8357 | 390.7044 | 480.4446 | 84.0626 | 0.05184 | 24.9595 | 3093.3824 | 2866.7651
57.9 | 152.2655 | 150.801 | 108.0105 | 821.1193 | 811.7356 | 388.9602 | 476.1436 | 83.9952 | 0.05196 | 24.9996 | 3185.4589 | 2884.7846
57.9083 | 152.2655 | 150.7553 | 107.9152 | 820.8949 | 811.4287 | 386.1188 | 474.2601 | 83.9278 | 0.05257 | 24.966 | 3138.8543 | 2772.2843
57.9167 | 152.2404 | 150.9129 | 107.9366 | 821.4512 | 811.1987 | 385.8093 | 474.5131 | 83.9783 | 0.05269 | 24.966 | 3167.6585 | 2848.4209
57.925 | 152.319 | 150.6717 | 107.9711 | 820.8601 | 810.6908 | 387.3003 | 475.497 | 83.9531 | 0.0505 | 24.8845 | 3142.5762 | 2863.5183
57.9333 | 152.2011 | 150.8278 | 108.0384 | 820.5232 | 811.2227 | 384.8809 | 471.3927 | 83.9783 | 0.05099 | 24.847 | 3100.0171 | 2824.3948
57.9417 | 152.1901 | 150.7711 | 108.3127 | 820.8543 | 811.0986 | 390.0292 | 478.4768 | 83.9278 | 0.04965 | 24.8314 | 3156.331 | 2873.421
57.95 | 152.2545 | 150.8357 | 107.9513 | 820.6655 | 811.1168 | 386.794 | 474.7099 | 83.8941 | 0.05026 | 24.8457 | 3154.2273 | 2792.0896
57.9583 | 152.2687 | 150.7127 | 107.9185 | 821.0977 | 811.1763 | 386.4845 | 472.9107 | 84.0289 | 0.05111 | 24.8987 | 3121.7012 | 2833.4858
57.9667 | 152.2687 | 150.7127 | 107.9185 | 821.4645 | 810.8397 | 389.1008 | 475.497 | 83.9531 | 0.04454 | 25.4873 | 3176.0732 | 2944.6874
57.975 | 152.1979 | 150.8704 | 107.7969 | 820.6134 | 811.2715 | 384.4027 | 470.0153 | 84.0373 | 0.04673 | 24.9479 | 3153.9037 | 2817.4143
57.9833 | 152.2042 | 150.831 | 107.8511 | 820.726 | 811.1358 | 387.1316 | 474.3725 | 83.9531 | 0.04734 | 25.0333 | 3071.5365 | 2838.8429
57.9917 | 152.1917 | 150.6813 | 107.7427 | 820.4661 | 811.0002 | 389.8604 | 475.0472 | 83.9699 | 0.0477 | 25.0177 | 3189.6663 | 2798.0961
58 | 152.1398 | 150.6293 | 107.6885 | 821.5009 | 810.7521 | 387.9474 | 477.2399 | 83.9699 | 0.04819 | 24.9893 | 3150.1818 | 2863.843
58.0083 | 152.0691 | 150.7412 | 107.7099 | 820.6855 | 811.3022 | 386.9628 | 475.3283 | 83.9446 | 0.04685 | 24.8133 | 3164.5839 | 2885.434
58.0167 | 152.0046 | 150.9052 | 107.6902 | 820.5969 | 811.1723 | 388.0599 | 475.8906 | 83.9868 | 0.04929 | 24.7849 | 3148.0781 | 2904.5899
58.025 | 152.1415 | 150.5852 | 107.5948 | 821.0763 | 811.4032 | 387.0471 | 473.22 | 83.8857 | 0.04697 | 24.8017 | 3149.6963 | 2928.2913
58.0333 | 152.0896 | 150.6246 | 107.7313 | 821.6087 | 810.6943 | 387.863 | 476.9026 | 83.9868 | 0.04843 | 24.8741 | 3185.4589 | 2829.9143
58.0417 | 151.9921 | 150.6641 | 107.6771 | 821.1004 | 809.8971 | 391.3796 | 479.039 | 83.9531 | 0.04649 | 25.5714 | 3106.49 | 2869.8495
58.05 | 151.7515 | 150.56 | 107.6639 | 820.8405 | 811.0848 | 389.6916 | 476.5652 | 83.8941 | 0.04137 | 24.8625 | 3098.5607 | 2953.2913
58.0583 | 152.0457 | 150.5349 | 107.5901 | 820.9117 | 811.4869 | 386.0625 | 472.8264 | 84.012 | 0.04454 | 25.019 | 3086.5859 | 2830.726
58.0667 | 152.0332 | 150.4309 | 107.6723 | 821.0301 | 811.0262 | 391.0701 | 483.087 | 83.9868 | 0.04795 | 25.0229 | 3125.0994 | 2846.9598
58.075 | 151.9938 | 150.6658 | 107.6788 | 821.4325 | 810.7251 | 391.6609 | 480.1073 | 83.9868 | 0.04527 | 25.0527 | 3147.269 | 2799.5571
58.0833 | 152.06 | 150.6864 | 107.7003 | 820.2091 | 810.8675 | 387.3847 | 474.7099 | 83.9278 | 0.04868 | 24.8392 | 3136.1033 | 2924.8821
58.0917 | 151.8713 | 150.543 | 107.7414 | 820.7058 | 810.2059 | 386.7096 | 476.8463 | 83.9446 | 0.04478 | 24.7926 | 3186.5916 | 2830.0767
58.1 | 152.06 | 150.8692 | 107.8433 | 821.2266 | 810.7675 | 387.3847 | 475.0472 | 83.9362 | 0.04271 | 24.7862 | 3139.0161 | 2888.5184
58.1083 | 152.0224 | 150.6944 | 107.8517 | 821.3681 | 810.9502 | 387.7505 | 476.5652 | 83.9699 | 0.04454 | 24.9466 | 3060.209 | 2929.59
58.1167 | 152.1718 | 150.7527 | 107.8647 | 821.7176 | 810.8031 | 388.1443 | 476.7901 | 83.9868 | 0.04308 | 24.8638 | 3119.9212 | 2842.252
58.125 | 152.1467 | 150.819 | 107.7909 | 820.5229 | 810.7262 | 388.285 | 478.027 | 83.9699 | 0.03979 | 25.3438 | 3106.3281 | 2834.7845
58.1333 | 152.3291 | 150.7276 | 107.9815 | 820.7723 | 811.3476 | 385.2748 | 474.5131 | 83.9615 | 0.03882 | 24.9 | 3162.4802 | 2787.0571
58.1417 | 152.2254 | 150.9436 | 107.8255 | 820.7252 | 810.8042 | 382.2927 | 470.437 | 83.9868 | 0.04003 | 24.9233 | 3109.5646 | 2932.1874
58.15 | 152.2585 | 150.7025 | 108.003 | 821.8015 | 810.8869 | 386.5408 | 473.0232 | 83.9362 | 0.0348 | 24.9608 | 3167.3349 | 2977.4797
58.1583 | 152.128 | 150.7545 | 107.9142 | 821.2748 | 811.0225 | 389.8323 | 475.9468 | 83.9699 | 0.03419 | 24.9686 | 3162.9657 | 2820.8234
58.1667 | 152.2854 | 151.1408 | 107.8405 | 820.8378 | 810.6686 | 384.262 | 469.6779 | 83.8941 | 0.03115 | 24.8159 | 3107.9464 | 2885.434
58.175 | 152.1942 | 150.9123 | 108.0787 | 821.3231 | 811.2775 | 387.4129 | 474.5974 | 83.9194 | 0.03626 | 24.8185 | 3154.551 | 2841.9274
58.1833 | 152.3435 | 151.0619 | 108.0918 | 820.4596 | 810.8283 | 388.6226 | 475.7781 | 83.8773 | 0.03176 | 24.8431 | 3195.1682 | 2822.9338
58.1917 | 152.1692 | 150.7501 | 108.1002 | 821.7785 | 811.6083 | 386.0625 | 475.3845 | 83.911 | 0.03285 | 24.856 | 3183.6789 | 2825.3689
58.2 | 151.9993 | 150.7626 | 108.3038 | 820.8447 | 810.965 | 385.8656 | 474.232 | 83.8604 | 0.03139 | 25.6374 | 3203.9066 | 2822.1221
58.2083 | 152.1629 | 150.881 | 107.9984 | 821.1759 | 810.8409 | 385.528 | 471.6739 | 83.9531 | 0.03066 | 24.8625 | 3187.0771 | 2904.7522
58.2167 | 152.0592 | 151.0056 | 108.0806 | 820.6734 | 811.1247 | 386.794 | 475.9187 | 83.9699 | 0.03163 | 24.9401 | 3087.5568 | 2790.7908
58.225 | 152.2997 | 150.881 | 107.9508 | 821.4426 | 811.1488 | 386.6252 | 472.3766 | 83.9362 | 0.03285 | 24.9608 | 3153.58 | 2778.2908
58.2333 | 152.138 | 150.6274 | 107.7341 | 820.7746 | 810.6468 | 387.8067 | 474.991 | 83.9446 | 0.03224 | 24.9673 | 3103.5772 | 2877.9664
58.2417 | 152.4178 | 150.7708 | 107.7406 | 820.7274 | 810.517 | 386.7377 | 476.2841 | 83.8857 | 0.03127 | 24.7667 | 3167.6585 | 2834.1351
58.25 | 152.1442 | 150.6337 | 107.7406 | 821.0172 | 811.3855 | 389.2415 | 477.8302 | 83.8436 | 0.03176 | 24.8263 | 3171.5422 | 2836.5702
58.2583 | 152.0074 | 150.7708 | 107.7406 | 821.3426 | 810.9662 | 390.9013 | 481.0349 | 83.911 | 0.0292 | 24.781 | 3141.2816 | 2816.765
58.2667 | 151.9493 | 150.5297 | 107.7752 | 821.7923 | 810.9604 | 389.5228 | 475.9468 | 83.9025 | 0.0309 | 24.8547 | 3128.3359 | 2860.1092
58.275 | 151.8912 | 150.6086 | 107.5238 | 821.0115 | 811.297 | 390.3105 | 479.292 | 83.8857 | 0.03054 | 24.931 | 3036.2594 | 2865.9534
58.2833 | 151.9762 | 150.7852 | 107.8509 | 821.0356 | 810.7008 | 391.8297 | 481.4285 | 83.9025 | 0.02993 | 24.9647 | 3151.4764 | 2848.5832
58.2917 | 151.97 | 150.6876 | 107.6061 | 820.7573 | 811.1259 | 385.6968 | 469.3125 | 83.9362 | 0.03103 | 24.9453 | 3154.0655 | 2875.5314
58.3 | 151.9244 | 150.5504 | 107.6061 | 821.8107 | 811.0616 | 389.8041 | 477.6897 | 83.9278 | 0.03103 | 24.988 | 3046.2923 | 2850.5313
58.3083 | 152.1855 | 150.5379 | 107.6407 | 821.0184 | 810.5596 | 390.1699 | 478.1395 | 83.9278 | 0.03723 | 24.9621 | 3122.0248 | 2842.4144
58.3167 | 151.9181 | 150.727 | 107.5996 | 820.6459 | 810.7663 | 390.198 | 480.1635 | 83.9194 | 0.03723 | 24.8573 | 3101.1498 | 2855.0768
58.325 | 151.9057 | 150.8059 | 107.8248 | 821.0241 | 810.9375 | 393.1238 | 481.5128 | 83.9615 | 0.04125 | 24.7874 | 3145.0035 | 2891.4405
58.3333 | 152.0487 | 150.4007 | 107.6884 | 821.7049 | 810.7491 | 388.8758 | 476.0592 | 84.012 | 0.04247 | 24.8263 | 3137.2361 | 2821.1481
58.3417 | 151.9906 | 150.8454 | 107.723 | 821.191 | 810.5665 | 388.0599 | 477.268 | 84.0542 | 0.04369 | 24.856 | 3148.2399 | 2892.5769
58.35 | 152.0238 | 150.6958 | 107.6147 | 820.416 | 811.2397 | 387.0471 | 472.461 | 84.0205 | 0.04673 | 24.8767 | 3298.4104 | 2895.8236
58.3583 | 152.1357 | 150.5336 | 107.8269 | 820.7885 | 811.1156 | 391.3514 | 479.9667 | 83.9868 | 0.04429 | 25.9609 | 3069.7565 | 2902.1548
58.3667 | 152.2456 | 150.7809 | 107.8464 | 820.7471 | 811.3224 | 391.7734 | 478.9266 | 84.012 | 0.04892 | 24.9595 | 3135.456 | 2842.4144
58.375 | 152.1481 | 150.7747 | 107.7446 | 821.2024 | 810.6607 | 389.4666 | 476.8744 | 84.0289 | 0.046 | 24.9401 | 3078.1712 | 2849.8819
58.3833 | 152.1875 | 150.8142 | 107.8334 | 820.777 | 811.5177 | 386.9065 | 474.2039 | 84.0626 | 0.04405 | 24.9634 | 3148.2399 | 2937.2198
58.3917 | 152.4279 | 150.9181 | 108.037 | 821.6463 | 810.7319 | 390.5637 | 482.1313 | 84.071 | 0.04697 | 24.9906 | 3127.3649 | 2855.7261
58.4 | 152.3367 | 150.7809 | 107.8941 | 820.8541 | 810.5195 | 389.5228 | 477.5772 | 84.0289 | 0.04503 | 24.8133 | 3111.3446 | 2745.9855
58.4083 | 152.2269 | 150.8536 | 108.0175 | 821.9833 | 810.779 | 387.9755 | 473.8103 | 84.1131 | 0.04539 | 24.8715 | 3121.2157 | 2870.9859
58.4167 | 152.3056 | 151.024 | 108.0521 | 820.8197 | 810.4024 | 385.2748 | 471.6176 | 83.9868 | 0.04235 | 24.8935 | 3086.2623 | 2812.8688
58.425 | 152.3968 | 151.024 | 108.0997 | 821.0852 | 810.9985 | 385.6124 | 471.3365 | 83.9952 | 0.04174 | 24.9155 | 3139.8252 | 2884.7846
58.4333 | 152.3968 | 150.7954 | 108.0521 | 821.168 | 810.709 | 388.0881 | 477.4648 | 84.0373 | 0.03748 | 25.9195 | 3038.2013 | 2882.9989
58.4417 | 152.1294 | 150.7103 | 108.1539 | 821.7947 | 810.7561 | 389.5791 | 477.4367 | 84.0373 | 0.03529 | 24.922 | 3114.2574 | 2782.1869
58.45 | 152.4361 | 150.8806 | 108.0456 | 821.1566 | 810.863 | 390.5356 | 477.0993 | 83.9783 | 0.04113 | 24.9013 | 3115.2283 | 2910.7587
58.4583 | 152.1564 | 150.783 | 107.9438 | 820.6955 | 810.9814 | 388.707 | 477.521 | 83.9868 | 0.03626 | 24.9919 | 3093.2206 | 2817.739
58.4667 | 152.2413 | 150.8681 | 107.8897 | 822.2272 | 810.6919 | 384.3464 | 474.8785 | 84.0036 | 0.0393 | 24.9298 | 3068.4619 | 2813.0312
58.475 | 152.1439 | 150.9076 | 107.8831 | 822.0145 | 810.9756 | 385.4998 | 473.8103 | 83.9699 | 0.03967 | 24.812 | 3128.9832 | 2891.9275
58.4833 | 152.2227 | 150.758 | 107.8225 | 821.0623 | 811.3478 | 390.7325 | 479.7699 | 84.0036 | 0.04089 | 24.8237 | 3103.9008 | 2843.5507
58.4917 | 152.1833 | 150.9014 | 107.686 | 821.3635 | 811.4007 | 389.3822 | 479.6012 | 84.0205 | 0.03882 | 24.8573 | 3130.2777 | 2893.8756
58.5 | 152.1377 | 150.5814 | 107.686 | 821.412 | 811.0355 | 388.5663 | 478.1395 | 83.9699 | 0.0376 | 24.803 | 3110.2119 | 2857.6742
58.5083 | 152.0859 | 151.0322 | 107.6795 | 821.8845 | 811.1767 | 388.51 | 476.1154 | 83.9362 | 0.03675 | 25.3955 | 3181.5752 | 2889.4924
58.5167 | 151.8516 | 150.6603 | 107.8636 | 821.412 | 810.6633 | 388.51 | 476.5652 | 83.9868 | 0.04235 | 24.9194 | 3160.3765 | 2914.0055
58.525 | 152.1377 | 150.6271 | 107.686 | 820.9324 | 810.9285 | 386.4282 | 474.0352 | 84.0373 | 0.04308 | 24.9362 | 3118.7884 | 2866.6028
58.5333 | 152.034 | 150.6603 | 107.6253 | 821.2521 | 810.2141 | 387.1597 | 472.5734 | 83.9362 | 0.04016 | 25.01 | 3125.5849 | 2818.713
58.5417 | 152.0921 | 150.6728 | 107.4954 | 821.7132 | 810.9642 | 384.5433 | 471.6457 | 83.9446 | 0.0387 | 25.0126 | 3089.0132 | 2862.5443
58.55 | 152.1315 | 150.758 | 107.6319 | 820.9452 | 810.7759 | 386.9065 | 471.8706 | 83.911 | 0.03675 | 24.7888 | 3123.6431 | 2797.7714
58.5583 | 152.0734 | 150.6084 | 107.7618 | 820.9623 | 811.0825 | 388.0037 | 475.2159 | 83.9868 | 0.03687 | 24.8431 | 3082.2167 | 2785.2714
58.5667 | 151.8785 | 150.4588 | 107.7488 | 821.3177 | 810.6105 | 385.6687 | 471.6457 | 83.9699 | 0.04064 | 24.8056 | 3232.549 | 2908.8107
58.575 | 151.8848 | 150.465 | 107.6123 | 821.8202 | 810.947 | 388.3975 | 477.2118 | 83.9699 | 0.04296 | 24.9 | 3186.268 | 2859.6222
58.5833 | 151.8267 | 150.5897 | 107.7423 | 820.4899 | 811.3962 | 392.5893 | 480.2759 | 83.9362 | 0.04028 | 24.8366 | 3165.393 | 2793.7129
58.5917 | 152.0403 | 150.6209 | 107.7272 | 820.9152 | 810.9114 | 390.9857 | 479.545 | 83.9278 | 0.0387 | 25.0514 | 3140.4725 | 2832.0247
58.6 | 152.1004 | 150.7268 | 107.6947 | 821.4604 | 811.0839 | 389.8323 | 475.5813 | 84.0626 | 0.04076 | 24.9841 | 3097.4279 | 2867.2521
58.6083 | 152.1335 | 150.5315 | 107.7293 | 821.3063 | 811.0126 | 388.2287 | 475.3283 | 84.0289 | 0.03809 | 24.9983 | 3116.8465 | 2896.96
58.6167 | 152.1128 | 150.5107 | 107.803 | 821.4719 | 811.0953 | 389.0446 | 476.8463 | 84.0542 | 0.03602 | 24.9673 | 3164.4221 | 2837.0572
58.625 | 152.0423 | 150.623 | 107.8246 | 820.8981 | 811.3492 | 389.4947 | 476.3403 | 83.9699 | 0.03602 | 24.9181 | 3131.896 | 2915.4665
58.6333 | 152.0423 | 150.6687 | 107.8246 | 820.6268 | 811.3677 | 387.3285 | 476.7339 | 83.9952 | 0.03529 | 24.8004 | 3120.083 | 2810.4338
58.6417 | 152.1273 | 150.7081 | 107.8181 | 821.8088 | 811.3905 | 390.0573 | 477.9427 | 84.0373 | 0.03261 | 24.8638 | 3152.2855 | 2889.9794
58.65 | 152.1211 | 150.7019 | 108.0499 | 820.7624 | 811.3791 | 386.2032 | 476.6777 | 83.9531 | 0.03346 | 24.878 | 3083.8349 | 2890.1418
58.6583 | 152.3035 | 150.7933 | 107.8593 | 820.3371 | 810.5406 | 388.7914 | 476.1998 | 83.9952 | 0.04527 | 24.9246 | 3108.5936 | 2824.0702
58.6667 | 152.1605 | 150.5585 | 107.8528 | 820.3371 | 810.9955 | 388.0318 | 474.2882 | 84.0289 | 0.04612 | 26.085 | 3088.8514 | 2865.9534
58.675 | 152.1605 | 150.8785 | 107.7098 | 822.1528 | 811.1138 | 383.3336 | 470.3807 | 84.0542 | 0.04709 | 24.8922 | 3102.2826 | 2905.7263
58.6833 | 152.6102 | 150.8266 | 107.751 | 821.0593 | 811.6343 | 394.5023 | 481.0068 | 84.0963 | 0.04198 | 24.9142 | 3058.4289 | 2807.3493
58.6917 | 152.2517 | 150.7871 | 107.9481 | 821.2777 | 811.3976 | 385.6124 | 475.6657 | 84.0626 | 0.04503 | 25.0345 | 3114.581 | 2754.2648
58.7 | 152.0299 | 150.8847 | 108.0022 | 821.1478 | 810.4407 | 389.129 | 478.6736 | 83.9868 | 0.04442 | 25.0281 | 3118.1411 | 2882.3496
58.7083 | 152.2538 | 150.6521 | 107.9503 | 822.3484 | 810.234 | 389.129 | 477.1556 | 84.0205 | 0.04283 | 24.8508 | 2999.3641 | 2751.6674
58.7167 | 152.2269 | 150.8536 | 107.9698 | 821.0007 | 810.8314 | 386.9346 | 474.0071 | 84.0036 | 0.04283 | 24.7538 | 3064.9018 | 2815.4662
58.725 | 152.1688 | 150.9326 | 107.9568 | 820.9765 | 810.9726 | 387.7786 | 474.8223 | 84.0542 | 0.0376 | 24.8107 | 3079.9512 | 2851.83
58.7333 | 152.2393 | 150.7747 | 108.078 | 821.3134 | 810.5648 | 387.7505 | 472.6296 | 84.0542 | 0.03784 | 24.9039 | 3111.9919 | 2739.1673
58.7417 | 152.318 | 150.945 | 107.8745 | 822.1828 | 810.937 | 385.6968 | 477.8021 | 84.0205 | 0.03772 | 24.9142 | 3144.0326 | 2847.7715
58.75 | 152.3491 | 150.839 | 108.0975 | 821.2662 | 811.2207 | 387.863 | 476.6777 | 84.1047 | 0.0376 | 25.1005 | 3100.6644 | 2797.9337
58.7583 | 152.1357 | 150.945 | 108.065 | 820.888 | 811.091 | 386.4564 | 473.5011 | 84.0878 | 0.0337 | 24.8987 | 3112.3155 | 2784.622
58.7667 | 152.1875 | 150.7227 | 108.0715 | 821.1663 | 811.4518 | 387.9755 | 475.2721 | 84.0963 | 0.03614 | 25.0203 | 3048.396 | 2885.2717
58.775 | 151.9781 | 150.65 | 107.9481 | 821.9286 | 811.138 | 390.7325 | 479.2639 | 84.1215 | 0.03456 | 25.0798 | 3123.1576 | 2855.0768
58.7833 | 152.2393 | 150.9575 | 107.8875 | 820.9051 | 810.6118 | 388.0318 | 473.6416 | 84.0794 | 0.03419 | 24.9194 | 3170.8949 | 2829.9143
58.7917 | 151.9346 | 150.4692 | 107.9026 | 821.449 | 810.8243 | 390.4231 | 479.7699 | 84.0457 | 0.03078 | 24.7978 | 3128.9832 | 2880.7262
58.8 | 152.1481 | 150.6832 | 107.7922 | 821.7573 | 811.0082 | 387.2441 | 474.9629 | 84.0878 | 0.02652 | 24.8715 | 3069.4328 | 2857.5118
58.8083 | 151.9926 | 150.6189 | 107.725 | 822.1299 | 811.0496 | 390.6763 | 477.8583 | 84.071 | 0.02993 | 24.8573 | 3093.8679 | 2839.3299
58.8167 | 152.0507 | 150.677 | 107.6903 | 821.6631 | 810.9968 | 388.8195 | 477.3804 | 84.1468 | 0.02823 | 24.8664 | 3122.3485 | 2917.2523
58.825 | 152.0113 | 150.5918 | 107.7922 | 820.4569 | 811.3633 | 383.6994 | 470.1839 | 84.1047 | 0.02397 | 25.4304 | 3176.3969 | 2818.713
58.8333 | 151.8558 | 150.5731 | 107.6774 | 821.9058 | 810.8671 | 388.4819 | 477.3804 | 84.1047 | 0.02896 | 24.9634 | 3074.2875 | 2832.3494
58.8417 | 151.8744 | 150.5918 | 107.6968 | 821.3376 | 811.292 | 389.5791 | 479.1796 | 84.0626 | 0.03176 | 24.9621 | 3175.5878 | 2810.9208
58.85 | 152.0507 | 150.5856 | 107.595 | 821.2605 | 810.1398 | 389.0446 | 479.7699 | 84.0542 | 0.02555 | 24.9543 | 3079.3039 | 2841.765
58.8583 | 152.1046 | 150.8682 | 107.6514 | 820.8894 | 811.051 | 389.9167 | 479.3764 | 84.0878 | 0.02287 | 25.0553 | 3088.2041 | 2886.895
58.8667 | 152.0714 | 150.6521 | 107.4737 | 822.2727 | 811.1095 | 390.0855 | 476.1717 | 84.1384 | 0.0236 | 24.9 | 3114.2574 | 2817.0896
58.875 | 151.974 | 150.6459 | 107.6102 | 821.202 | 811.0738 | 388.0037 | 476.3965 | 84.0289 | 0.02311 | 24.8392 | 3178.986 | 2957.0251
58.8833 | 151.9802 | 150.4692 | 107.6644 | 820.8537 | 810.8086 | 385.6687 | 470.9148 | 84.0036 | 0.02372 | 24.8897 | 3024.9319 | 2889.3301
58.8917 | 151.916 | 150.6335 | 107.7402 | 821.5103 | 811.0924 | 388.7351 | 477.3242 | 84.0036 | 0.01885 | 24.8521 | 3118.1411 | 2904.1029
58.9 | 151.9554 | 150.6729 | 107.7337 | 821.6045 | 810.8556 | 382.9961 | 473.5292 | 83.9952 | 0.01459 | 24.8961 | 3126.8795 | 2844.5248
58.9083 | 151.885 | 150.7852 | 107.8984 | 821.025 | 810.9384 | 389.1852 | 477.2961 | 84.0289 | 0.01301 | 25.728 | 3135.6179 | 2837.3819
58.9167 | 152.0196 | 150.8744 | 107.8962 | 821.0493 | 811.2521 | 388.707 | 475.1878 | 83.9952 | 0.01264 | 24.9634 | 3100.988 | 2873.421
58.925 | 152.0466 | 150.6272 | 107.8767 | 820.9665 | 811.0867 | 389.7197 | 479.9105 | 84.0542 | 0.00948 | 25.0126 | 3131.0868 | 2811.0831
58.9333 | 152.0466 | 150.7644 | 107.9243 | 821.9957 | 810.5434 | 389.2978 | 476.3122 | 83.9362 | 0.00936 | 24.9686 | 3157.6256 | 2851.0183
58.9417 | 152.0984 | 150.7249 | 107.8355 | 820.0616 | 810.3067 | 388.5944 | 480.6976 | 84.0205 | 0.01143 | 24.9893 | 3183.3552 | 2884.46
58.95 | 152.1316 | 150.7582 | 107.5843 | 820.7781 | 810.3609 | 385.1341 | 470.2402 | 84.0036 | 0.00814 | 24.8508 | 3189.1808 | 2917.2523
58.9583 | 152.1772 | 150.7124 | 107.8702 | 820.7481 | 810.6617 | 386.6252 | 477.4086 | 83.9699 | 0.00424 | 24.8871 | 3115.3902 | 2877.3171
58.9667 | 151.9824 | 150.7914 | 108.0002 | 821.8658 | 810.4963 | 389.7479 | 480.304 | 83.9362 | 0.00132 | 24.8586 | 3087.8805 | 2851.9923
58.975 | 152.1068 | 150.9161 | 107.7013 | 820.4355 | 810.9284 | 390.3387 | 479.3201 | 83.911 | 0.00132 | 24.8573 | 3116.0374 | 2885.434
58.9833 | 152.2042 | 150.8766 | 107.8508 | 820.701 | 811.5245 | 384.5152 | 472.208 | 83.9783 | 0.00339 | 25.1678 | 3104.5481 | 2889.9794
58.9917 | 152.5171 | 150.9161 | 107.8919 | 820.9979 | 811.6971 | 387.0471 | 472.5453 | 83.9699 | 0.00266 | 25.0009 | 3134.3233 | 2875.2067
59 | 152.2374 | 150.8642 | 107.6948 | 821.0621 | 811.0582 | 386.3438 | 474.2882 | 83.9194 | 0.00059 | 24.922 | 3218.1469 | 2824.0702
59.0083 | 152.2312 | 150.9494 | 107.879 | 819.809 | 811.0468 | 390.3105 | 474.5412 | 83.9362 | -0.00172 | 25.0229 | 3072.1838 | 2862.382
59.0167 | 152.0426 | 150.9432 | 107.9201 | 820.4526 | 811.1936 | 384.5152 | 470.5213 | 83.9868 | -0.00172 | 24.9996 | 3145.0035 | 2877.3171
59.025 | 152.1918 | 150.8642 | 107.7425 | 821.0864 | 810.3794 | 387.9193 | 475.6657 | 83.9868 | -0.00196 | 24.8314 | 3202.2883 | 2901.3431
59.0333 | 152.1794 | 150.7603 | 107.7772 | 821.1164 | 811.1951 | 382.4053 | 467.7101 | 83.9868 | -0.00294 | 24.8017 | 3132.0578 | 2919.2003
59.0417 | 152.1276 | 150.937 | 107.866 | 820.554 | 811.2536 | 387.8349 | 474.1758 | 83.8688 | -0.00489 | 24.8172 | 3098.7225 | 2926.5055
59.05 | 152.024 | 150.7417 | 107.9007 | 821.1578 | 810.947 | 389.129 | 477.8865 | 83.9194 | -0.01134 | 24.8728 | 3142.8998 | 2941.2783
59.0583 | 152.1608 | 150.696 | 107.7578 | 820.8323 | 811.7385 | 388.9602 | 475.8343 | 83.9025 | -0.00781 | 24.856 | 3177.6915 | 2840.6287
59.0667 | 152.1732 | 150.7541 | 108.1042 | 821.1107 | 811.4376 | 387.8067 | 474.8785 | 83.9615 | -0.00708 | 25.4472 | 3224.7816 | 2909.947
59.075 | 152.0758 | 150.7479 | 108.0025 | 821.5603 | 810.1912 | 389.6916 | 478.8985 | 83.9025 | -0.00403 | 24.9724 | 3135.7797 | 2885.2717
59.0833 | 151.9992 | 150.8083 | 108.113 | 820.7738 | 810.3566 | 384.262 | 474.1476 | 83.9362 | -0.0016 | 24.9854 | 3089.3369 | 2854.2651
59.0917 | 152.1878 | 150.6774 | 107.9766 | 821.5903 | 811.0069 | 389.354 | 475.3564 | 83.9531 | -0.00586 | 25.0087 | 3153.0946 | 2857.3495
59.1 | 152.2002 | 150.8726 | 107.8942 | 821.165 | 810.7474 | 391.9141 | 480.6695 | 83.9531 | -0.00927 | 24.8858 | 3084.8059 | 2784.4597
59.1083 | 152.0758 | 150.9308 | 107.9072 | 820.4484 | 810.8999 | 387.0753 | 477.2118 | 84.012 | -0.01061 | 24.8392 | 3169.7622 | 2932.9991
59.1167 | 152.0116 | 150.7293 | 108.126 | 820.4484 | 811.2721 | 387.3003 | 473.5854 | 83.9278 | -0.00976 | 24.8651 | 3156.6546 | 2899.3951
59.125 | 152.0448 | 150.854 | 107.9224 | 820.9694 | 810.9242 | 390.0292 | 477.6897 | 83.9783 | -0.00769 | 24.8741 | 3146.1363 | 2862.2196
59.1333 | 152.1484 | 150.8664 | 107.983 | 821.402 | 810.7774 | 387.7505 | 477.2118 | 83.9783 | -0.00659 | 24.9142 | 3209.5703 | 2794.687
59.1417 | 152.1361 | 150.7169 | 107.9701 | 820.7811 | 810.4052 | 389.6916 | 477.6334 | 83.9699 | -0.00525 | 25.9078 | 3104.3863 | 2846.6352
59.15 | 151.9931 | 150.9392 | 107.8207 | 820.1773 | 811.1667 | 390.4793 | 478.2519 | 83.9615 | -0.00416 | 24.9699 | 3169.1149 | 2867.0898
59.1583 | 151.9869 | 150.7959 | 107.8142 | 821.4377 | 811.6402 | 387.6098 | 474.4569 | 84.0036 | -0.00391 | 24.9789 | 3174.1314 | 2835.1092
59.1667 | 152.1361 | 150.8083 | 107.7795 | 821.3606 | 810.612 | 387.216 | 477.5772 | 83.9531 | -0.00075 | 25.0281 | 3094.5152 | 2875.5314
59.175 | 152.3455 | 150.6983 | 107.8077 | 820.6383 | 811.131 | 388.3975 | 475.6094 | 83.9952 | -0.00233 | 24.8547 | 3155.0364 | 2847.7715
59.1833 | 151.9931 | 150.8021 | 107.5824 | 821.372 | 811.4091 | 387.1597 | 473.8665 | 83.9362 | -0.00367 | 24.7965 | 3154.551 | 2880.2392
59.1917 | 152.0387 | 150.8021 | 107.773 | 821.8217 | 811.1139 | 392.1954 | 478.9547 | 84.0036 | 0.0001 | 24.8224 | 3189.019 | 2871.7976
59.2 | 151.9683 | 150.6402 | 107.6995 | 821.609 | 811.3564 | 389.3822 | 478.1395 | 84.0205 | -0.00403 | 24.8935 | 3154.551 | 2844.5248
59.2083 | 151.8833 | 150.6921 | 107.563 | 821.0765 | 811.2793 | 389.973 | 477.268 | 83.9615 | -0.00087 | 24.9039 | 3175.9114 | 2884.1353
59.2167 | 152.0448 | 150.6255 | 107.6842 | 820.7754 | 811.0612 | 388.7351 | 474.9067 | 83.9868 | 0.00266 | 25.5624 | 3140.7961 | 2847.2845
59.225 | 152.0843 | 150.7107 | 107.4871 | 820.9295 | 810.719 | 386.3438 | 472.0955 | 84.012 | 0.00583 | 25.0087 | 3155.3601 | 2766.6025
59.2333 | 152.0927 | 150.8106 | 107.4959 | 820.9953 | 810.7846 | 385.2185 | 474.1476 | 84.0457 | 0.00558 | 25.0811 | 3138.5306 | 2906.5379
59.2417 | 152.0989 | 150.5882 | 107.5977 | 820.243 | 811.3977 | 387.3847 | 474.4288 | 83.9868 | 0.00315 | 25.0462 | 3089.9842 | 2870.4989
59.25 | 152.0719 | 150.6069 | 107.6171 | 820.0076 | 810.9557 | 387.1597 | 478.6736 | 84.0036 | -0.00087 | 24.9776 | 3199.2137 | 2864.0053
59.2583 | 152.0471 | 150.9477 | 107.6389 | 820.6941 | 810.1116 | 388.3694 | 474.1195 | 83.9699 | -0.00501 | 24.8237 | 3171.8659 | 2910.2717
59.2667 | 152.1136 | 150.603 | 107.899 | 820.8468 | 811.2566 | 389.9448 | 480.7538 | 83.9868 | -0.00355 | 24.8664 | 3192.579 | 2810.2714
59.275 | 152.126 | 150.6154 | 107.8166 | 820.2502 | 811.1155 | 388.0599 | 473.8946 | 83.9362 | -0.00501 | 24.9272 | 3142.4144 | 2852.804
59.2833 | 152.0827 | 150.7091 | 107.9143 | 820.9068 | 810.6962 | 386.8784 | 471.955 | 83.9699 | -0.00452 | 24.8884 | 3064.4163 | 2788.6805
59.2917 | 152.1469 | 150.6363 | 107.886 | 820.363 | 810.9387 | 389.6354 | 477.521 | 83.9615 | -0.00489 | 25.1471 | 3127.3649 | 2933.6484
59.3 | 152.3231 | 150.7215 | 107.5936 | 820.5343 | 810.6962 | 387.7786 | 475.1315 | 84.0036 | -0.00842 | 25.0501 | 3162.1566 | 2885.5963
59.3083 | 152.0433 | 150.9438 | 108.0161 | 820.9611 | 810.9987 | 391.7172 | 479.1515 | 84.0542 | -0.01316 | 25.0151 | 3163.1275 | 2807.8364
59.3167 | 152.0556 | 150.8191 | 107.9337 | 821.6405 | 811.4706 | 389.2415 | 476.4247 | 84.012 | -0.01134 | 25.0772 | 3121.5394 | 2814.4922
59.325 | 152.1012 | 150.7734 | 107.7431 | 820.4929 | 811.2338 | 384.7965 | 471.5895 | 83.9868 | -0.01438 | 24.8728 | 3162.9657 | 2962.2199
59.3333 | 151.9459 | 150.5263 | 107.819 | 820.8126 | 810.9743 | 388.3694 | 477.6334 | 84.012 | -0.01219 | 24.9117 | 3169.924 | 2912.2198
59.3417 | 151.9977 | 150.5782 | 107.9208 | 820.9311 | 811.8372 | 387.9193 | 476.3403 | 83.911 | -0.01657 | 24.9246 | 3073.1547 | 2823.5831
59.35 | 152.1739 | 150.892 | 107.7714 | 821.0796 | 810.5794 | 389.4666 | 476.7339 | 83.9868 | -0.01353 | 24.9466 | 3077.3621 | 2848.0962
59.3583 | 151.9126 | 150.7215 | 107.7843 | 819.9905 | 811.7658 | 384.4589 | 471.5614 | 84.0036 | -0.01621 | 24.869 | 3205.0393 | 2861.0833
59.3667 | 152.0162 | 150.6882 | 107.8925 | 820.0392 | 810.9046 | 386.3157 | 474.4006 | 84.0036 | -0.0184 | 24.9919 | 3197.5955 | 2877.3171
59.375 | 151.9853 | 150.7029 | 108.1461 | 821.1097 | 811.3125 | 390.2543 | 479.7699 | 84.0205 | -0.01669 | 25.0798 | 3172.8368 | 2857.0248
59.3833 | 152.2195 | 150.7091 | 107.819 | 821.6835 | 811.6377 | 387.2722 | 478.9266 | 84.0373 | -0.01852 | 24.988 | 3129.4686 | 2843.0637
59.3917 | 152.1492 | 150.5929 | 107.9361 | 819.8623 | 810.9346 | 387.4973 | 475.3002 | 83.9783 | -0.01949 | 24.9763 | 3091.7642 | 2922.1224
59.4 | 152.2319 | 150.6758 | 107.7843 | 820.3589 | 811.1414 | 384.9091 | 473.3605 | 83.9699 | -0.02132 | 24.9492 | 3114.581 | 2819.3624
59.4083 | 152.1886 | 151.0438 | 107.8344 | 820.3232 | 811.3952 | 387.441 | 477.2399 | 83.9868 | -0.02303 | 24.7823 | 3121.7012 | 2904.2652
59.4167 | 152.058 | 150.6844 | 107.7932 | 821.1868 | 810.7692 | 390.198 | 476.3965 | 83.9446 | -0.02254 | 24.8884 | 3158.5965 | 2901.0185
59.425 | 152.1886 | 150.7239 | 107.9773 | 820.436 | 810.6395 | 389.2978 | 478.6173 | 84.0036 | -0.02278 | 24.8935 | 3158.7583 | 2906.8626
59.4333 | 151.9212 | 150.6386 | 107.6979 | 820.6901 | 811.679 | 386.9346 | 476.003 | 84.1131 | -0.02083 | 24.9298 | 3151.8 | 2833.4858
59.4417 | 152.0789 | 150.6596 | 107.9103 | 821.0926 | 811.3782 | 391.7453 | 480.1635 | 84.0373 | -0.02436 | 24.9893 | 3148.4017 | 2817.252
59.45 | 151.9544 | 150.672 | 107.8279 | 821.2882 | 811.2428 | 388.3131 | 477.521 | 84.0878 | -0.02777 | 25.1264 | 3190.4754 | 2871.6352
59.4583 | 152.0789 | 150.751 | 107.9103 | 820.0579 | 811.585 | 387.3847 | 475.5532 | 84.1384 | -0.02205 | 24.9712 | 3193.3882 | 2857.6742
59.4667 | 152.2675 | 150.6201 | 107.9168 | 820.2064 | 810.9062 | 385.2185 | 475.4689 | 84.0542 | -0.0229 | 24.9983 | 3123.8049 | 2858.1612
59.475 | 152.1972 | 150.6411 | 108.1292 | 820.9214 | 810.7522 | 391.9704 | 479.9948 | 84.0794 | -0.02619 | 25.0216 | 3102.6062 | 2821.6351
59.4833 | 152.0789 | 150.6596 | 108.0056 | 821.3296 | 810.9119 | 391.5202 | 481.2879 | 84.0457 | -0.02692 | 24.8056 | 3136.427 | 2919.8497
59.4917 | 151.8385 | 150.6015 | 107.9927 | 820.2835 | 810.7765 | 392.0266 | 481.9064 | 84.0963 | -0.02485 | 24.9013 | 3058.1053 | 2824.0702
59.5 | 151.9815 | 150.6534 | 107.7609 | 819.6854 | 810.5097 | 389.4384 | 476.3965 | 84.0542 | -0.02948 | 24.8715 | 3178.0151 | 2809.2974
59.5083 | 152.0148 | 150.5039 | 107.7004 | 821.4011 | 810.363 | 391.689 | 479.798 | 84.071 | -0.02692 | 24.8832 | 3043.2177 | 2852.4793
59.5167 | 152.0271 | 150.562 | 107.8086 | 821.0642 | 810.3987 | 390.1417 | 479.4888 | 84.0794 | -0.02704 | 24.9737 | 3120.8921 | 2882.6742
59.525 | 151.9754 | 150.6472 | 107.8021 | 818.9535 | 810.7295 | 386.6252 | 475.5532 | 83.9952 | -0.02984 | 25.4046 | 3117.0084 | 2830.4014
59.5333 | 152.1664 | 150.6558 | 107.7158 | 819.7698 | 810.4287 | 385.95 | 472.8826 | 84.071 | -0.02948 | 24.9737 | 3147.7545 | 2803.4532
59.5417 | 151.9507 | 150.8053 | 108.0145 | 820.0295 | 811.1017 | 386.5689 | 473.1356 | 84.0626 | -0.02741 | 24.9906 | 3154.7128 | 2843.3884
59.55 | 151.8656 | 150.6287 | 107.8781 | 820.7745 | 811.2257 | 392.955 | 477.9146 | 84.071 | -0.02692 | 25.0384 | 3152.1236 | 2818.5507
59.5583 | 152.0998 | 150.5891 | 107.7892 | 819.6213 | 810.9006 | 389.6635 | 477.5772 | 84.1131 | -0.02692 | 24.8483 | 3168.4676 | 2959.9472
59.5667 | 151.9384 | 150.6101 | 108.0017 | 819.3617 | 810.8479 | 391.1545 | 478.8985 | 83.9615 | -0.02704 | 24.8444 | 3206.9812 | 2872.2846
59.575 | 152.0813 | 150.662 | 108.0558 | 820.2364 | 810.1919 | 389.6635 | 477.2118 | 84.0373 | -0.03009 | 24.8521 | 3087.7187 | 2834.1351
59.5833 | 151.9569 | 150.6744 | 107.8304 | 819.911 | 810.6524 | 388.2006 | 476.2279 | 84.0794 | -0.02887 | 24.9104 | 3147.7545 | 2884.7846
59.5917 | 151.9692 | 150.6868 | 107.8433 | 819.4087 | 811.143 | 387.8067 | 472.5734 | 84.1384 | -0.02546 | 25.0242 | 3117.1702 | 2879.2651
59.6 | 152.0234 | 150.604 | 107.8046 | 820.1707 | 811.2428 | 392.9269 | 481.5409 | 84.1131 | -0.02242 | 25.4227 | 3162.3184 | 2879.4275
59.6083 | 152.0752 | 150.8844 | 107.8111 | 821.2355 | 812.1827 | 390.4231 | 476.3965 | 84.1721 | -0.02303 | 25.0333 | 3124.9376 | 2847.4469
59.6167 | 152.0604 | 150.8239 | 108.0815 | 821.1884 | 812.8389 | 387.3847 | 471.6457 | 84.2226 | -0.02351 | 24.9634 | 3064.74 | 2811.7325
59.625 | 152.0974 | 150.8153 | 107.9773 | 820.5619 | 813.3711 | 388.1725 | 476.1154 | 84.1973 | -0.02339 | 24.9919 | 3065.7109 | 2737.0569
59.6333 | 152.1454 | 150.772 | 108.0751 | 820.3549 | 812.7505 | 387.9474 | 478.7298 | 84.1805 | -0.02327 | 24.8612 | 3068.6237 | 2823.0961
59.6417 | 152.2305 | 150.9029 | 108.1639 | 821.8922 | 812.7562 | 382.9961 | 471.3927 | 84.1721 | -0.02132 | 24.869 | 3047.9106 | 2796.7974
59.65 | 152.1725 | 151.0277 | 108.1034 | 821.2298 | 813.4595 | 390.0573 | 476.7901 | 84.2058 | -0.01974 | 24.9246 | 3103.2535 | 2867.9015
59.6583 | 152.0875 | 150.8967 | 107.9193 | 821.0886 | 813.0701 | 386.0625 | 476.1717 | 84.2395 | -0.01901 | 24.9595 | 3070.8892 | 2878.2911
59.6667 | 152.2822 | 150.9548 | 107.8845 | 821.3427 | 812.6207 | 386.7096 | 473.7541 | 84.2816 | -0.01657 | 24.9246 | 3077.6857 | 2796.3104
59.675 | 152.1664 | 150.9301 | 107.7158 | 821.2842 | 811.8592 | 388.3413 | 476.9869 | 84.3321 | -0.0156 | 25.8095 | 3056.6489 | 2686.5698
59.6833 | 152.0567 | 150.7287 | 107.8394 | 820.4377 | 812.8332 | 393.377 | 483.4806 | 84.2984 | -0.01633 | 25.0345 | 3133.0287 | 2860.1092
59.6917 | 152.0961 | 150.7226 | 107.7377 | 820.669 | 812.4853 | 388.3413 | 476.8182 | 84.3153 | -0.02169 | 25.0449 | 3083.9968 | 2863.356
59.7 | 152.1331 | 150.8053 | 107.681 | 821.2542 | 812.16 | 390.8451 | 481.1193 | 84.2563 | -0.02193 | 25.138 | 3074.4493 | 2822.1221
59.7083 | 152.0813 | 150.7077 | 107.7699 | 821.6268 | 812.491 | 387.9474 | 475.0191 | 84.2142 | -0.02132 | 24.9453 | 3030.4338 | 2844.6871
59.7167 | 151.8928 | 150.6558 | 107.6205 | 820.6974 | 812.4309 | 382.8835 | 470.6618 | 84.2226 | -0.02449 | 24.8806 | 3156.4928 | 2830.0767
59.725 | 151.7041 | 150.7868 | 107.5663 | 821.1357 | 812.4553 | 388.932 | 476.4247 | 84.2395 | -0.02327 | 24.9168 | 3101.4735 | 2823.4208
59.7333 | 151.9384 | 150.6101 | 107.6205 | 820.8045 | 812.3312 | 392.3924 | 478.8141 | 84.1721 | -0.02643 | 24.8793 | 3058.5908 | 2754.7518
59.7417 | 152.0813 | 150.5249 | 107.5316 | 820.3736 | 812.3142 | 389.973 | 481.9626 | 84.1215 | -0.02473 | 24.9556 | 3069.4328 | 2822.7715
59.75 | 151.8471 | 150.6101 | 107.5728 | 819.9728 | 811.624 | 391.3796 | 480.2759 | 84.1047 | -0.02436 | 25.3813 | 3125.2613 | 2821.7974
59.7583 | 151.8471 | 150.8387 | 107.6205 | 820.8459 | 811.628 | 393.0957 | 481.316 | 84.1131 | -0.0257 | 25.0203 | 3081.8931 | 2839.1676
59.7667 | 151.6856 | 150.3111 | 107.69 | 820.6934 | 811.3515 | 390.8451 | 479.292 | 84.1721 | -0.02473 | 24.9453 | 3111.5064 | 2824.0702
59.775 | 152.1085 | 150.5978 | 107.8935 | 820.0725 | 811.8065 | 390.2824 | 479.6012 | 84.1131 | -0.02485 | 25.0022 | 3113.6101 | 2799.3948
59.7833 | 151.7954 | 150.6497 | 107.9476 | 820.2551 | 811.2858 | 387.8911 | 476.3122 | 84.1552 | -0.02376 | 24.9078 | 3067.6528 | 2809.1351
59.7917 | 152.1996 | 150.7349 | 107.9411 | 820.9531 | 811.5696 | 392.2517 | 480.8663 | 84.1721 | -0.02473 | 24.8211 | 3039.0104 | 2818.3883
59.8 | 151.8804 | 150.5521 | 107.9411 | 822.165 | 811.6223 | 389.0446 | 475.9468 | 84.1973 | -0.02583 | 24.9272 | 3138.6925 | 2836.5702
59.8083 | 152.2847 | 150.6373 | 107.8394 | 821.0359 | 812.7278 | 388.2568 | 475.7219 | 84.2226 | -0.02509 | 24.9867 | 3010.0443 | 2782.8363
59.8167 | 151.9593 | 150.6769 | 107.8806 | 820.9474 | 811.9362 | 388.2006 | 474.4288 | 84.2226 | -0.02327 | 24.988 | 3062.4745 | 2781.2129
59.825 | 152.1023 | 150.6373 | 107.9823 | 821.3914 | 812.9177 | 389.776 | 479.4326 | 84.1805 | -0.0229 | 25.1212 | 3140.1489 | 2837.3819
59.8333 | 151.9199 | 150.7287 | 108.0776 | 820.3379 | 812.4439 | 392.533 | 480.4165 | 84.1973 | -0.02704 | 25.1109 | 3206.3339 | 2832.5118
59.8417 | 152.0961 | 150.7226 | 107.9759 | 820.7762 | 812.2615 | 386.3438 | 474.7661 | 84.2142 | -0.02692 | 25.0022 | 3122.8339 | 2780.4012
59.85 | 152.1294 | 150.893 | 107.8677 | 821.1844 | 811.9249 | 388.3694 | 480.9225 | 84.2226 | -0.02765 | 25.0747 | 3104.5481 | 2869.6872
59.8583 | 152.0961 | 150.814 | 107.9283 | 821.3557 | 811.9306 | 386.4282 | 476.1436 | 84.1805 | -0.02729 | 25.0022 | 2956.805 | 2834.1351
59.8667 | 152.0838 | 150.8016 | 108.0583 | 820.5692 | 811.7651 | 387.7223 | 474.0352 | 84.13 | -0.02911 | 24.8677 | 3130.7632 | 2800.6935
59.875 | 152.0444 | 150.9449 | 108.0647 | 820.381 | 811.9906 | 384.1495 | 470.6618 | 84.1889 | -0.02838 | 24.9117 | 3021.5336 | 2895.8236
59.8833 | 151.8742 | 150.7287 | 107.9347 | 820.7348 | 812.0133 | 389.354 | 476.5652 | 84.1805 | -0.02863 | 24.9298 | 3139.8252 | 2933.4861
59.8917 | 152.1479 | 151.003 | 108.0776 | 821.4028 | 812.4739 | 388.3413 | 477.268 | 84.1973 | -0.02753 | 24.9349 | 3119.7593 | 2834.6222
59.9 | 152.1996 | 150.9177 | 108.0364 | 820.7348 | 813.0475 | 387.1316 | 472.967 | 84.1721 | -0.02534 | 24.9802 | 3018.7827 | 2853.9404
59.9083 | 152.0567 | 150.9116 | 107.8871 | 821.3313 | 813.2299 | 390.1136 | 479.545 | 84.1637 | -0.02424 | 25.7694 | 3108.1082 | 2846.6352
59.9167 | 152.1146 | 150.8782 | 107.8523 | 821.3256 | 812.4796 | 386.9065 | 475.6375 | 84.1637 | -0.02327 | 24.9919 | 3103.739 | 2747.4466
59.925 | 152.1541 | 150.9634 | 107.8935 | 821.3443 | 812.0847 | 386.597 | 473.6135 | 84.1721 | -0.02193 | 25.0643 | 3129.7923 | 2869.5248
59.9333 | 152.212 | 150.7016 | 107.7158 | 821.1771 | 812.1657 | 373.009 | 395.464 | 84.2058 | -0.02522 | 25.0255 | 3078.333 | 2815.6286
59.9417 | 152.0234 | 150.4211 | 107.5187 | 820.923 | 811.0847 | 380.4078 | 464.7022 | 84.1384 | -0.02729 | 24.975 | 3055.678 | 2887.0574
59.95 | 151.8804 | 150.5521 | 107.6076 | 820.9531 | 811.0733 | 384.2339 | 469.9872 | 84.1552 | -0.02936 | 24.9414 | 3096.457 | 2808.8104
59.9583 | 152.0505 | 150.4025 | 107.3563 | 819.67 | 810.6184 | 383.1086 | 468.3005 | 84.1552 | -0.03069 | 24.9246 | 3083.6731 | 2856.8625
59.9667 | 151.9199 | 150.2258 | 107.2674 | 819.8826 | 811.3271 | 388.3413 | 475.3564 | 84.1721 | -0.0324 | 24.8948 | 3193.0645 | 2915.3042
59.975 | 151.6856 | 150.2196 | 107.404 | 820.2438 | 811.6053 | 384.7403 | 471.2803 | 84.1889 | -0.03435 | 24.9531 | 3017.4881 | 2831.7001
59.9833 | 151.8681 | 150.2654 | 107.4517 | 820.191 | 811.8422 | 380.661 | 466.7825 | 84.13 | -0.03544 | 25.6439 | 3134.4851 | 2873.7456
59.9917 | 151.698 | 150.1405 | 107.7029 | 819.322 | 811.3045 | 387.5254 | 477.6616 | 84.1384 | -0.03544 | 25.1471 | 3041.5995 | 2902.9665
60.0083 | 153.2078 | 151.7912 | 107.756 | 820.3209 | 811.2275 | 389.1571 | 477.0993 | 83.7593 | 0.16603 | 24.8392 | 3208.5994 | 2825.6935
60.0167 | 153.5266 | 151.6541 | 107.7083 | 820.3454 | 810.8798 | 389.5791 | 478.1957 | 83.692 | 0.16664 | 24.7047 | 3166.2021 | 2828.1286
60.025 | 153.2017 | 151.8307 | 107.7973 | 820.9607 | 809.7164 | 391.9704 | 478.9828 | 83.633 | 0.16652 | 24.7137 | 3182.0606 | 2829.9143
60.0333 | 152.7216 | 151.4865 | 107.867 | 819.6664 | 810.284 | 390.8169 | 478.5049 | 83.6498 | 0.17443 | 24.7305 | 3159.082 | 2895.6613
60.0417 | 152.4147 | 151.179 | 107.9751 | 820.0746 | 811.2296 | 391.0139 | 479.7137 | 83.6498 | 0.17845 | 24.8496 | 3203.7447 | 2859.7846
60.05 | 152.1017 | 150.9109 | 107.8385 | 820.417 | 810.4137 | 391.2108 | 481.9064 | 83.7341 | 0.1748 | 24.7409 | 3080.4367 | 2829.9143
60.0583 | 152.1745 | 150.8925 | 107.6764 | 819.2413 | 810.0661 | 396.0496 | 483.6493 | 83.7172 | 0.1653 | 25.5702 | 3120.7303 | 2960.9212
60.0667 | 152.1078 | 150.6885 | 107.8449 | 819.4896 | 810.0661 | 395.5432 | 484.0428 | 83.6751 | 0.16043 | 24.7849 | 3108.27 | 2759.6219
60.075 | 152.3052 | 150.6122 | 107.8606 | 820.3833 | 810.5455 | 394.3335 | 482.6092 | 83.7341 | 0.16542 | 24.8224 | 3208.4376 | 2896.3106
60.0833 | 151.9343 | 150.5146 | 107.8542 | 820.2402 | 811.2296 | 394.024 | 482.6373 | 83.8351 | 0.17005 | 24.8625 | 3164.4221 | 2880.7262
60.0917 | 152.0255 | 150.6975 | 107.8066 | 819.228 | 810.9212 | 395.3463 | 486.5448 | 83.7846 | 0.17467 | 24.6555 | 3140.4725 | 2876.1807
60.1 | 152.0772 | 150.795 | 107.813 | 820.4941 | 810.3667 | 391.9704 | 481.1193 | 83.7846 | 0.1709 | 24.7279 | 3132.2196 | 2890.9535
60.1083 | 152.2596 | 150.8407 | 107.7653 | 820.0276 | 810.5623 | 393.4895 | 482.7497 | 83.7341 | 0.17662 | 24.8056 | 3144.8417 | 2910.1094
60.1167 | 152.1106 | 150.6456 | 107.8955 | 819.4896 | 810.3555 | 389.2134 | 479.545 | 83.7846 | 0.17796 | 24.7603 | 3101.7971 | 2788.0311
60.125 | 152.1501 | 150.6852 | 107.9368 | 820.0992 | 809.5174 | 390.5919 | 481.9345 | 83.7425 | 0.17187 | 24.7874 | 3172.8368 | 2861.8949
60.1333 | 152.0406 | 150.6669 | 107.9176 | 819.7134 | 810.4137 | 390.198 | 480.4446 | 83.7341 | 0.17285 | 25.6892 | 3234.8145 | 2878.1288
60.1417 | 152.1835 | 150.8101 | 107.7334 | 819.134 | 810.1656 | 392.0548 | 483.6493 | 83.692 | 0.17102 | 24.8094 | 3120.7303 | 2851.5053
60.15 | 152.0133 | 150.6852 | 107.7938 | 819.9393 | 810.1432 | 395.0931 | 488.3439 | 83.8015 | 0.1737 | 24.8922 | 3181.0897 | 2865.1417
60.1583 | 152.1957 | 150.8681 | 107.7462 | 820.2121 | 810.1677 | 394.7274 | 485.6452 | 83.7004 | 0.17516 | 24.8159 | 3167.1731 | 2846.3105
60.1667 | 152.0467 | 150.673 | 107.6858 | 818.7862 | 809.7353 | 391.4921 | 479.6856 | 83.7004 | 0.17419 | 24.662 | 3145.8126 | 2879.5898
60.175 | 152.1318 | 150.7583 | 107.5841 | 820.1104 | 811.0172 | 389.5791 | 479.8261 | 83.8015 | 0.17455 | 24.6891 | 3156.9783 | 2790.4662
60.1833 | 152.1318 | 150.7126 | 107.6317 | 820.4001 | 810.4382 | 394.0522 | 482.1594 | 83.7088 | 0.17674 | 24.7253 | 3154.2273 | 2840.4663
60.1917 | 151.7152 | 150.5693 | 107.8636 | 819.0814 | 810.0303 | 396.0215 | 488.5969 | 83.7341 | 0.16761 | 24.7512 | 3147.269 | 2878.7781
60.2 | 152.144 | 150.542 | 107.8351 | 819.9393 | 810.598 | 396.6966 | 486.2355 | 83.7678 | 0.16786 | 24.8211 | 3210.3794 | 2902.8042
60.2083 | 151.7609 | 150.6608 | 107.7207 | 820.2044 | 810.2427 | 393.8553 | 482.3562 | 83.7425 | 0.16932 | 25.7875 | 3182.5461 | 2894.8496
60.2167 | 151.9433 | 150.6151 | 107.7683 | 818.9103 | 810.0247 | 393.2363 | 481.0068 | 83.7341 | 0.17029 | 24.7926 | 3222.8397 | 2848.5832
60.225 | 151.9311 | 150.6028 | 107.6602 | 819.5198 | 810.2203 | 392.7862 | 478.1395 | 83.7678 | 0.17139 | 24.869 | 3132.8669 | 2823.0961
60.2333 | 151.9706 | 150.5967 | 107.7015 | 820.4605 | 810.5812 | 387.216 | 475.3564 | 83.7846 | 0.16993 | 24.8702 | 3219.1178 | 2878.2911
60.2417 | 151.8855 | 150.5114 | 107.7079 | 819.2077 | 810.0325 | 390.7325 | 480.0229 | 83.7678 | 0.17005 | 24.7797 | 3111.021 | 2792.9012
60.25 | 152.0618 | 150.871 | 107.7968 | 818.4517 | 810.6415 | 397.2312 | 489.6651 | 83.7341 | 0.17005 | 24.7836 | 3123.3194 | 2754.2648
60.2583 | 151.9006 | 150.618 | 107.8667 | 819.4637 | 810.5778 | 389.6916 | 476.7058 | 83.7846 | 0.16956 | 24.7797 | 3186.268 | 2845.8235
60.2667 | 151.9796 | 150.6972 | 107.8539 | 819.6047 | 811.1735 | 393.1801 | 485.2235 | 83.8183 | 0.16786 | 24.7706 | 3160.7002 | 2825.6935
60.275 | 152.0192 | 150.6911 | 107.9905 | 818.5478 | 810.076 | 392.6737 | 482.0469 | 83.8015 | 0.16421 | 24.8094 | 3166.5258 | 2886.2457
60.2833 | 152.0404 | 150.6209 | 107.7744 | 819.6125 | 810.4369 | 389.2696 | 481.6815 | 83.8267 | 0.16189 | 25.8703 | 3102.2826 | 2805.0766
60.2917 | 152.0921 | 150.6728 | 107.9237 | 820.382 | 810.4201 | 393.9396 | 483.8179 | 83.8099 | 0.15666 | 24.8379 | 3191.6081 | 2929.4276
60.3 | 152.2289 | 150.7642 | 108.2572 | 819.4469 | 810.2715 | 392.8987 | 482.2437 | 83.7341 | 0.15203 | 24.8612 | 3197.5955 | 2826.5052
60.3083 | 152.1377 | 150.9927 | 107.9237 | 818.8396 | 810.3676 | 392.5893 | 481.9064 | 83.7762 | 0.15252 | 24.8392 | 3127.5268 | 2867.0898
60.3167 | 152.086 | 150.7124 | 107.965 | 819.4469 | 810.1061 | 396.2184 | 483.7898 | 83.7678 | 0.15934 | 24.7241 | 3145.3271 | 2840.304
60.325 | 152.2623 | 150.8434 | 108.1016 | 819.7612 | 810.2547 | 388.932 | 478.7298 | 83.7509 | 0.15118 | 24.7085 | 3194.1973 | 2906.8626
60.3333 | 152.0343 | 150.4777 | 108.0063 | 819.9134 | 810.4068 | 389.9167 | 481.9626 | 83.7593 | 0.15337 | 24.7577 | 3124.4522 | 2888.0314
60.3417 | 151.9704 | 150.7794 | 107.9872 | 819.9681 | 810.5442 | 397.7376 | 489.1591 | 83.8604 | 0.15337 | 24.7461 | 3161.0238 | 2826.3429
60.35 | 152.1772 | 150.6209 | 107.7268 | 820.0923 | 810.172 | 394.6711 | 483.4806 | 83.8688 | 0.15958 | 24.7965 | 3102.7681 | 2803.1285
60.3583 | 152.1985 | 150.6423 | 107.9872 | 818.9448 | 810.8448 | 387.9755 | 474.6537 | 83.8773 | 0.16518 | 25.6879 | 3083.8349 | 2787.0571
60.3667 | 152.1316 | 150.8038 | 107.965 | 819.3586 | 811.093 | 389.2978 | 479.7699 | 83.9194 | 0.16396 | 24.8612 | 3170.0858 | 2813.3558
60.375 | 152.2319 | 150.7215 | 107.6886 | 820.429 | 809.7641 | 395.1212 | 483.8461 | 83.9194 | 0.16822 | 24.8871 | 3104.3863 | 2844.6871
60.3833 | 152.1194 | 150.563 | 107.8093 | 819.8909 | 810.8806 | 394.3898 | 484.9424 | 83.8773 | 0.16299 | 24.8211 | 3231.0926 | 2854.5897
60.3917 | 151.9644 | 150.6362 | 107.9808 | 819.4771 | 809.8882 | 395.4307 | 483.4244 | 83.9025 | 0.15861 | 24.7008 | 3134.9706 | 2932.6744
60.4 | 151.8275 | 150.819 | 107.7903 | 820.222 | 810.1776 | 391.7734 | 479.0671 | 83.8436 | 0.15982 | 24.7461 | 3179.957 | 2817.5766
60.4083 | 151.9583 | 150.5386 | 107.8315 | 820.7959 | 809.5932 | 395.1494 | 486.0387 | 83.793 | 0.16055 | 24.7771 | 3176.5587 | 2927.8042
60.4167 | 151.9248 | 150.5051 | 107.7013 | 819.5957 | 810.6269 | 388.6226 | 478.3081 | 83.8183 | 0.15447 | 24.7461 | 3152.7709 | 2861.8949
60.425 | 152.01 | 150.5904 | 107.7426 | 820.2052 | 811.3601 | 389.129 | 477.4929 | 83.8183 | 0.15946 | 24.8107 | 3170.8949 | 2912.3821
60.4333 | 152.0312 | 150.7946 | 107.9078 | 820.9447 | 810.4861 | 390.5356 | 480.8944 | 83.8436 | 0.16067 | 25.5766 | 3228.9889 | 2834.6222
60.4417 | 152.1103 | 150.6453 | 107.6568 | 819.4379 | 810.8001 | 393.9115 | 486.0387 | 83.852 | 0.16433 | 24.8741 | 3128.0122 | 2892.4145
60.45 | 151.9856 | 150.566 | 107.8601 | 819.6393 | 810.3397 | 393.5458 | 482.075 | 83.8351 | 0.16384 | 24.8625 | 3090.6314 | 2900.8561
60.4583 | 152.3048 | 150.6575 | 107.7648 | 820.2545 | 810.3754 | 397.203 | 488.1471 | 83.9025 | 0.16603 | 24.8884 | 3077.5239 | 2909.6224
60.4667 | 152.1376 | 150.8555 | 107.6377 | 820.646 | 810.3117 | 395.5995 | 486.2355 | 83.8941 | 0.15946 | 24.7435 | 3172.8368 | 2853.778
60.475 | 151.6815 | 150.6727 | 107.876 | 819.7053 | 811.1086 | 391.267 | 478.3362 | 83.8857 | 0.15483 | 24.7913 | 3174.7787 | 2817.739
60.4833 | 152.086 | 150.758 | 107.822 | 820.0084 | 810.998 | 392.5893 | 482.6373 | 83.8015 | 0.15629 | 24.8211 | 3110.6973 | 2890.7911
60.4917 | 151.9188 | 150.6819 | 107.7902 | 820.919 | 811.3702 | 385.753 | 476.1717 | 83.852 | 0.1569 | 24.8263 | 3133.3523 | 2869.2002
60.5 | 152.0617 | 150.6423 | 107.7489 | 820.127 | 810.9097 | 388.7351 | 479.9105 | 83.8351 | 0.16043 | 24.8496 | 3151.8 | 2756.3752
60.5083 | 152.1286 | 150.7551 | 107.8188 | 820.0274 | 810.9757 | 391.9422 | 481.6253 | 83.8857 | 0.15641 | 25.8366 | 3125.4231 | 2822.7715
60.5167 | 152.1955 | 150.6393 | 107.8411 | 820.1818 | 811.3781 | 396.0777 | 485.1392 | 83.8941 | 0.15288 | 24.8651 | 3138.207 | 2849.7196
60.525 | 152.1104 | 150.6911 | 107.8951 | 821.0231 | 810.8953 | 395.7401 | 485.842 | 83.8773 | 0.1513 | 24.9091 | 3157.1401 | 2801.9922
60.5333 | 152.0131 | 150.9135 | 107.9364 | 820.3251 | 811.4385 | 390.6763 | 477.774 | 83.9362 | 0.16469 | 24.8728 | 3157.9492 | 2835.2715
60.5417 | 152.0313 | 150.8404 | 107.8125 | 820.4381 | 811.0138 | 390.7044 | 480.0791 | 83.9194 | 0.15873 | 24.7072 | 3114.0956 | 2874.7197
60.55 | 152.3597 | 150.6668 | 107.8697 | 820.8217 | 810.3219 | 397.3718 | 488.2595 | 83.911 | 0.15982 | 24.7396 | 3206.4957 | 2908.3237
60.5583 | 152.3657 | 150.7643 | 107.8284 | 820.173 | 810.7076 | 390.0573 | 479.4326 | 83.9025 | 0.16311 | 24.7745 | 3149.3727 | 2834.9468
60.5667 | 152.1591 | 150.6942 | 107.803 | 820.2446 | 810.8618 | 391.9422 | 482.9184 | 83.9783 | 0.15556 | 24.7978 | 3200.1847 | 2830.4014
60.575 | 152.1865 | 150.676 | 107.784 | 820.7055 | 811.2396 | 391.6609 | 484.2958 | 83.9446 | 0.16019 | 24.7771 | 3076.0675 | 2871.9599
60.5833 | 152.3173 | 150.8528 | 107.7777 | 821.0143 | 810.5143 | 391.9985 | 482.075 | 83.9278 | 0.15934 | 25.8121 | 3243.391 | 2926.1809
60.5917 | 152.1744 | 150.7553 | 107.9143 | 820.2582 | 810.7513 | 392.0548 | 479.3201 | 83.9531 | 0.15848 | 24.9078 | 3112.6392 | 2856.3755
60.6 | 152.1106 | 150.7371 | 107.9906 | 819.9987 | 810.9056 | 389.551 | 476.003 | 83.911 | 0.15617 | 24.9375 | 3167.6585 | 2859.9469
60.6083 | 152.0073 | 150.7706 | 107.835 | 820.7325 | 810.3569 | 390.3105 | 480.5289 | 83.8941 | 0.15812 | 24.9712 | 3123.6431 | 2823.2585
60.6167 | 152.2414 | 150.6853 | 107.9843 | 820.2995 | 810.8754 | 387.6661 | 479.4045 | 83.8604 | 0.15532 | 24.7486 | 3252.7767 | 2863.5183
60.625 | 151.8249 | 150.8163 | 107.692 | 820.5089 | 810.7537 | 388.9602 | 477.7459 | 83.9531 | 0.15142 | 24.7874 | 3145.9744 | 2932.9991
60.6333 | 152.4056 | 150.8499 | 107.7747 | 820.7931 | 810.8309 | 387.1316 | 476.3965 | 83.9278 | 0.15507 | 24.7305 | 3077.6857 | 2896.7976
60.6417 | 152.1199 | 150.8835 | 107.8097 | 821.5382 | 810.6241 | 387.3566 | 475.6657 | 83.9278 | 0.15629 | 24.7758 | 3211.0267 | 2872.934
60.65 | 152.5698 | 150.786 | 107.7081 | 820.1914 | 810.1883 | 391.7734 | 479.7418 | 84.0205 | 0.15288 | 24.8858 | 3098.3989 | 2787.0571
60.6583 | 152.0715 | 150.6521 | 107.8067 | 820.4094 | 810.3235 | 390.0292 | 479.6575 | 83.9278 | 0.28205 | 25.521 | 3161.9948 | 2913.1938
60.6667 | 152.1353 | 150.8531 | 107.5874 | 821.2453 | 810.5796 | 391.3514 | 480.9506 | 83.9868 | 0.27864 | 24.9065 | 3220.736 | 2830.4014
60.675 | 152.0655 | 150.6918 | 107.6574 | 820.5941 | 810.7148 | 392.0266 | 479.6012 | 83.9362 | 0.15763 | 24.9569 | 3224.2961 | 2815.1416
60.6833 | 152.2204 | 150.8471 | 107.7241 | 820.4119 | 810.1606 | 396.2184 | 487.3881 | 83.9783 | 0.62583 | 24.9349 | 3153.2564 | 2881.0509
60.6917 | 151.9984 | 150.716 | 107.8257 | 820.5416 | 810.6623 | 391.2952 | 480.7819 | 83.9446 | -0.01073 | 24.706 | 3189.019 | 2903.7782
60.7 | 152.0199 | 150.4175 | 107.6098 | 820.4477 | 810.8166 | 398.1033 | 489.1591 | 83.9362 | -0.15584 | 24.7745 | 3131.4105 | 2785.596
60.7083 | 152.0594 | 150.6857 | 107.8418 | 819.8905 | 810.7148 | 393.1519 | 481.7658 | 83.8857 | 0.15897 | 24.8612 | 3090.3078 | 2822.7715
60.7167 | 152.0594 | 150.5028 | 107.7941 | 820.7541 | 810.916 | 393.0113 | 482.0188 | 83.9783 | 0.15398 | 24.8715 | 3094.3533 | 2900.3691
60.725 | 152.2358 | 150.8168 | 107.7401 | 821.2286 | 810.5216 | 395.6276 | 486.7696 | 83.9362 | 0.15678 | 24.8159 | 3156.8165 | 2783.8103
60.7333 | 151.9622 | 150.5425 | 107.6925 | 820.1524 | 810.3976 | 394.3616 | 485.6452 | 83.9699 | 0.1569 | 25.4654 | 3176.7205 | 2879.9145
60.7417 | 151.9045 | 150.439 | 107.7751 | 820.8672 | 810.6568 | 393.7709 | 482.6935 | 83.9699 | 0.15982 | 24.8935 | 3163.4512 | 2866.1157
60.75 | 151.9924 | 150.4814 | 107.8194 | 820.8258 | 811.0703 | 395.065 | 488.5407 | 83.9531 | 0.15081 | 24.8935 | 3127.2031 | 2833.1611
60.7583 | 152.0078 | 150.4968 | 107.6925 | 819.5428 | 810.9049 | 390.1136 | 476.9026 | 83.9868 | 0.14388 | 24.8586 | 3188.3717 | 2876.9924
60.7667 | 151.6247 | 150.3872 | 107.8165 | 820.2105 | 811.2827 | 389.3259 | 478.533 | 83.8941 | 0.14607 | 24.7577 | 3155.0364 | 2740.1414
60.775 | 151.8528 | 150.7072 | 107.6735 | 821.5265 | 810.1989 | 390.6481 | 478.7017 | 83.9446 | 0.15483 | 24.825 | 3125.0994 | 2840.6287
60.7833 | 152.0292 | 150.3354 | 107.6195 | 821.2175 | 811.0068 | 394.7836 | 485.9825 | 83.8941 | 0.15325 | 24.8625 | 3147.269 | 2817.5766
60.7917 | 151.9199 | 150.4544 | 107.8389 | 820.6491 | 810.8938 | 391.7172 | 477.8865 | 83.9783 | 0.1513 | 24.8871 | 3186.4298 | 2808.3234
60.8 | 152.1083 | 150.5062 | 107.7022 | 820.2352 | 810.6457 | 394.1647 | 483.5368 | 83.9868 | 0.15252 | 24.8625 | 3130.2777 | 2911.0834
60.8083 | 152.2056 | 150.7408 | 107.7562 | 821.5184 | 811.4728 | 393.3207 | 484.7737 | 84.0457 | 0.15264 | 25.5947 | 3139.8252 | 2877.1547
60.8167 | 152.0902 | 150.5794 | 107.7309 | 821.3664 | 811.1142 | 392.8987 | 488.0628 | 84.0457 | 0.15069 | 24.9556 | 3123.9667 | 2878.7781
60.825 | 152.0869 | 150.6218 | 107.7275 | 820.7263 | 810.971 | 393.2926 | 485.8982 | 83.9446 | 0.1468 | 24.8845 | 3057.458 | 2813.0312
60.8333 | 152.1539 | 150.4604 | 107.7975 | 821.2286 | 811.1006 | 393.3489 | 482.6373 | 84.0289 | 0.14351 | 24.9181 | 3167.1731 | 2806.0506
60.8417 | 152.1204 | 150.7468 | 107.7625 | 820.6849 | 810.8882 | 389.973 | 479.4326 | 83.9362 | 0.14558 | 24.8004 | 3175.7496 | 2970.6615
60.85 | 151.8863 | 150.7408 | 107.7562 | 820.5416 | 809.794 | 396.6685 | 481.9064 | 83.9783 | 0.14156 | 24.7512 | 3199.0519 | 2921.3107
60.8583 | 151.9957 | 150.6675 | 108.0134 | 821.2453 | 810.3729 | 390.9013 | 479.8824 | 83.911 | 0.14461 | 24.8056 | 3149.5345 | 2842.5767
60.8667 | 152.1902 | 150.6797 | 107.8354 | 821.262 | 811.0098 | 389.7197 | 481.063 | 83.9615 | 0.14095 | 24.7965 | 3085.615 | 2858.6482
60.875 | 152.0413 | 150.759 | 107.8704 | 820.2686 | 811.1339 | 391.1827 | 479.7137 | 83.9783 | 0.14217 | 24.878 | 3276.079 | 2862.2196
60.8833 | 152.1962 | 150.8228 | 107.8418 | 821.4856 | 811.3574 | 386.7658 | 473.7541 | 84.0457 | 0.1412 | 25.6141 | 3199.6992 | 2801.6675
60.8917 | 152.2781 | 150.8135 | 107.8797 | 821.7866 | 811.3271 | 389.973 | 479.7699 | 84.0963 | 0.13657 | 24.9349 | 3136.2651 | 2771.635
60.9 | 152.2265 | 150.7617 | 107.921 | 820.6331 | 810.7537 | 389.8604 | 477.5772 | 84.012 | 0.1384 | 24.8638 | 3144.6798 | 2853.1287
60.9083 | 152.1018 | 150.591 | 108.0766 | 820.9506 | 810.9469 | 391.1827 | 481.2036 | 84.0036 | 0.1412 | 24.8677 | 3134.3233 | 2786.4077
60.9167 | 152.2507 | 150.786 | 108.0416 | 822.0628 | 811.479 | 390.9013 | 482.7497 | 84.0963 | 0.14144 | 24.8107 | 3227.5325 | 2831.213
60.925 | 152.1716 | 150.8438 | 108.0542 | 820.9674 | 810.9636 | 393.1801 | 482.2999 | 83.9699 | 0.14144 | 24.8082 | 3130.1159 | 2864.33
60.9333 | 152.1441 | 150.8163 | 107.9779 | 820.8488 | 811.0933 | 391.0983 | 479.7699 | 83.9868 | 0.14168 | 24.8094 | 3173.9696 | 2834.1351
60.9417 | 152.0134 | 150.8681 | 107.8413 | 821.7181 | 811.3001 | 385.9781 | 475.8062 | 84.0289 | 0.13925 | 24.8625 | 3083.0258 | 2790.4662
60.95 | 152.1744 | 150.5724 | 107.7237 | 821.5334 | 810.9088 | 392.3361 | 481.5409 | 84.0205 | 0.14059 | 24.9013 | 3214.5868 | 2935.2718
60.9583 | 152.2991 | 150.7431 | 107.6157 | 820.918 | 810.8316 | 386.6814 | 476.3403 | 84.012 | 0.14034 | 25.3903 | 3080.2749 | 2891.7652
60.9667 | 152.0315 | 150.5663 | 107.6697 | 821.9339 | 810.8539 | 388.8476 | 476.3684 | 84.0373 | 0.13998 | 24.8871 | 3176.7205 | 2893.3886
60.975 | 151.9738 | 150.6456 | 107.5617 | 821.7269 | 811.2675 | 389.8604 | 475.9187 | 84.0373 | 0.14278 | 25.0281 | 3142.738 | 2881.0509
60.9833 | 152.147 | 150.5907 | 107.5521 | 820.852 | 811.0138 | 390.8451 | 482.7497 | 84.0373 | 0.14047 | 25.0139 | 3222.3542 | 2920.986
60.9917 | 152.0223 | 150.6485 | 107.5648 | 821.2468 | 810.7879 | 392.2236 | 484.5207 | 83.9362 | 0.14546 | 24.7538 | 3177.3678 | 2845.3365
61 | 151.8976 | 150.5235 | 107.5774 | 821.5613 | 811.1434 | 392.4205 | 483.3682 | 84.0205 | 0.1485 | 24.8392 | 3074.2875 | 2840.1416
61.0083 | 151.8641 | 150.4443 | 107.4471 | 820.2344 | 811.3892 | 391.7453 | 482.1032 | 84.0626 | 0.1541 | 24.8353 | 3181.0897 | 2791.4402
61.0167 | 151.9888 | 150.3406 | 107.5298 | 821.5311 | 811.4441 | 391.7172 | 477.6897 | 84.0542 | 0.15507 | 24.8754 | 3152.1236 | 2893.8756
61.025 | 151.9158 | 150.496 | 107.7395 | 821.9841 | 810.9041 | 392.4767 | 482.5248 | 84.0036 | 0.15288 | 24.8935 | 3168.9531 | 2926.9925
61.0333 | 151.8246 | 150.6332 | 107.7395 | 821.1864 | 811.6374 | 392.3361 | 481.5971 | 84.0373 | 0.15179 | 25.5481 | 3133.676 | 2803.4532
61.0417 | 151.8185 | 150.3528 | 107.9237 | 821.0655 | 811.1444 | 395.5432 | 487.107 | 84.0542 | 0.15276 | 24.8741 | 3100.3407 | 2862.0573
61.05 | 151.8702 | 150.4503 | 107.8824 | 821.8958 | 811.8911 | 388.8758 | 477.015 | 84.13 | 0.1513 | 24.9815 | 3136.427 | 2778.9402
61.0583 | 151.8459 | 150.4717 | 107.8094 | 822.0558 | 811.1411 | 394.1929 | 484.5207 | 84.1215 | 0.15227 | 24.9815 | 3115.0665 | 2847.1222
61.0667 | 152.001 | 150.5357 | 107.9237 | 820.8496 | 811.8386 | 394.3335 | 484.2396 | 84.1468 | 0.15361 | 24.869 | 3141.4434 | 2845.1741
61.075 | 152.235 | 150.496 | 107.6918 | 821.258 | 810.7991 | 391.7172 | 483.4525 | 84.0373 | 0.15142 | 24.7849 | 3049.5288 | 2869.2002
61.0833 | 152.1926 | 150.6821 | 108.0762 | 822.246 | 810.9589 | 393.8553 | 482.3843 | 84.0626 | 0.15179 | 24.8288 | 3174.2932 | 2867.9015
61.0917 | 152.1317 | 150.7125 | 108.0603 | 820.4548 | 810.7823 | 391.2108 | 480.5008 | 84.0963 | 0.14594 | 24.812 | 3124.614 | 2843.0637
61.1 | 152.2168 | 150.6607 | 108.0063 | 821.6138 | 811.5681 | 389.3822 | 481.063 | 84.1552 | 0.15215 | 24.8496 | 3176.7205 | 2891.6028
61.1083 | 152.0982 | 150.816 | 108.073 | 822.2818 | 812.4423 | 393.2082 | 483.7055 | 84.1889 | 0.15434 | 25.6348 | 3203.2593 | 2835.2715
61.1167 | 152.0223 | 150.6028 | 108.1842 | 822.3949 | 812.0175 | 390.7888 | 477.1837 | 84.1215 | 0.1496 | 24.8858 | 3061.8272 | 2795.0116
61.125 | 152.0679 | 150.8314 | 107.8507 | 821.7627 | 812.1305 | 389.4384 | 476.6777 | 84.2226 | 0.14899 | 25.0268 | 3167.4967 | 2846.4728
61.1333 | 152.3354 | 150.8253 | 107.6537 | 821.6138 | 812.1058 | 392.5893 | 480.3884 | 84.1552 | 0.14375 | 24.9906 | 3178.3387 | 2893.2262
61.1417 | 152.0558 | 150.7278 | 107.7904 | 822.3368 | 811.794 | 389.776 | 477.9989 | 84.1637 | 0.13998 | 24.8301 | 3132.8669 | 2952.4796
61.15 | 152.3629 | 150.7156 | 107.4917 | 821.0064 | 811.4162 | 394.5304 | 482.2718 | 84.1552 | 0.13852 | 24.7913 | 3008.4261 | 2985.1096
61.1583 | 151.9524 | 150.6242 | 107.8254 | 821.1664 | 811.8242 | 393.4333 | 482.2999 | 84.1889 | 0.14108 | 24.8288 | 3113.4483 | 2880.8885
61.1667 | 152.1744 | 150.4353 | 107.6284 | 822.1241 | 812.2848 | 393.6021 | 486.0106 | 84.1131 | 0.1401 | 24.8521 | 3158.111 | 2889.9794
61.175 | 151.9524 | 150.6699 | 107.5871 | 821.2078 | 810.8316 | 395.2337 | 484.8019 | 84.0542 | 0.14375 | 24.9039 | 3214.425 | 2825.2065
61.1833 | 151.7336 | 150.5878 | 107.6444 | 820.6115 | 811.1871 | 389.2978 | 477.3523 | 84.1131 | 0.14205 | 25.8483 | 3108.9173 | 2846.9598
61.1917 | 151.9952 | 150.6214 | 107.5841 | 821.8423 | 811.4655 | 391.9141 | 481.822 | 84.1721 | 0.14473 | 24.9026 | 3148.0781 | 2817.5766
61.2 | 152.0529 | 150.6792 | 107.7874 | 821.039 | 810.7044 | 392.3924 | 481.1755 | 84.0626 | 0.14375 | 24.9556 | 3144.3562 | 2831.5377
61.2083 | 151.977 | 150.6489 | 107.6127 | 820.3298 | 810.7815 | 390.4231 | 478.5611 | 84.1047 | 0.14266 | 24.9931 | 3164.2603 | 2803.9402
61.2167 | 151.9314 | 150.466 | 107.7081 | 821.3288 | 810.7044 | 389.9448 | 477.774 | 84.1552 | 0.14424 | 24.8133 | 3135.456 | 2792.0896
61.225 | 151.9254 | 150.6428 | 107.7017 | 821.5135 | 811.716 | 387.5254 | 479.6575 | 84.13 | 0.14022 | 24.8017 | 3203.0975 | 2909.947
61.2333 | 151.822 | 150.6307 | 107.832 | 820.8926 | 812.0056 | 394.0522 | 483.6212 | 84.0626 | 0.13961 | 24.8017 | 3216.8523 | 2888.1937
61.2417 | 152.0319 | 150.6582 | 107.8131 | 821.4307 | 811.5092 | 388.8195 | 478.533 | 84.1468 | 0.13913 | 24.9194 | 3163.4512 | 2882.8366
61.25 | 152.0897 | 150.716 | 107.8257 | 821.8638 | 810.9494 | 392.533 | 479.9948 | 84.0794 | 0.13779 | 24.8819 | 3265.8842 | 2933.9731
61.2583 | 152.0319 | 150.7953 | 107.7177 | 821.4912 | 811.0321 | 394.2772 | 486.0106 | 84.0289 | 0.13706 | 25.9259 | 3105.1954 | 2943.2264
61.2667 | 152.0138 | 150.6857 | 108.08 | 821.0192 | 811.2635 | 391.689 | 480.8381 | 83.9868 | 0.13462 | 24.8961 | 3233.0345 | 2843.8754
61.275 | 152.1083 | 150.8719 | 108.131 | 821.1434 | 811.2222 | 390.7607 | 479.0952 | 83.9615 | 0.13572 | 24.9556 | 3126.8795 | 2748.7453
61.2833 | 152.1567 | 150.7832 | 107.991 | 821.3337 | 811.5777 | 392.1954 | 480.6695 | 84.0289 | 0.13961 | 25.085 | 3195.6537 | 2851.0183
61.2917 | 152.2358 | 150.7711 | 108.0737 | 821.0797 | 811.6135 | 390.9857 | 479.8261 | 84.0205 | 0.13779 | 24.891 | 3239.9928 | 2826.6676
61.3 | 152.1325 | 150.5761 | 108.061 | 820.216 | 811.2469 | 392.7862 | 482.0469 | 84.0542 | 0.14181 | 24.8651 | 3146.6217 | 2906.8626
61.3083 | 152.1721 | 150.5701 | 107.9594 | 821.2397 | 811.3598 | 388.7351 | 477.5491 | 84.0542 | 0.13937 | 24.7577 | 3186.5916 | 2862.7066
61.3167 | 152.1694 | 150.5216 | 107.8613 | 820.903 | 810.8994 | 390.6763 | 480.5289 | 84.0878 | 0.14059 | 24.8741 | 3111.9919 | 2848.9079
61.325 | 152.2847 | 150.8658 | 107.8865 | 821.3417 | 810.7586 | 390.9576 | 479.9386 | 84.0878 | 0.14083 | 24.8884 | 3213.1304 | 2852.6417
61.3333 | 152.233 | 150.9055 | 107.5943 | 822.8433 | 811.4728 | 388.4257 | 476.5652 | 84.1637 | 0.14156 | 26.0631 | 3178.986 | 2858.4859
61.3417 | 152.2666 | 150.6648 | 107.7246 | 822.6777 | 811.9278 | 388.8758 | 483.1433 | 84.13 | 0.14302 | 24.9362 | 3183.0316 | 2862.382
61.35 | 152.1814 | 150.808 | 107.7786 | 821.3831 | 812.2062 | 389.9448 | 479.1234 | 84.1552 | 0.13474 | 24.9531 | 3146.6217 | 2822.1221
61.3583 | 152.3457 | 150.6527 | 107.8073 | 822.0233 | 812.1013 | 388.0318 | 474.7942 | 84.1552 | 0.13876 | 24.9919 | 3152.6091 | 2871.9599
61.3667 | 152.3336 | 150.5035 | 107.6994 | 822.3186 | 811.1555 | 388.7914 | 474.8785 | 84.1384 | 0.14071 | 24.9401 | 3192.7409 | 2854.5897
61.375 | 151.9568 | 150.72 | 107.6868 | 821.6204 | 811.1197 | 392.1954 | 484.9986 | 84.1552 | 0.13864 | 24.8314 | 3005.5133 | 2796.4727
61.3833 | 151.9628 | 150.4974 | 107.6931 | 822.0535 | 811.5938 | 393.5458 | 482.9184 | 84.1805 | 0.13584 | 24.8702 | 3166.3639 | 2809.2974
61.3917 | 152.048 | 150.6285 | 107.6391 | 821.681 | 811.263 | 390.8451 | 479.4326 | 84.0457 | 0.13499 | 24.834 | 3116.3611 | 2920.499
61.4 | 151.7683 | 150.6225 | 107.9664 | 822.3212 | 811.6544 | 392.308 | 480.1354 | 84.1131 | 0.13268 | 24.8741 | 3170.7331 | 2829.9143
61.4083 | 151.6985 | 150.5526 | 107.6076 | 821.115 | 811.0285 | 390.5637 | 479.545 | 84.0626 | 0.13657 | 25.4162 | 3166.8494 | 2866.1157
61.4167 | 151.9387 | 150.5189 | 107.5725 | 821.1564 | 811.8143 | 391.6046 | 480.3603 | 84.1384 | 0.13499 | 24.9401 | 3086.2623 | 2809.6221
61.425 | 151.9541 | 150.5344 | 107.541 | 822.2217 | 810.976 | 395.2056 | 484.0147 | 84.1215 | 0.13523 | 24.9298 | 3132.8669 | 2834.9468
61.4333 | 151.7898 | 150.4611 | 107.5599 | 822.2106 | 811.0477 | 396.6123 | 488.9623 | 84.1889 | 0.13462 | 24.9945 | 3152.1236 | 2774.3947
61.4417 | 151.9025 | 150.3455 | 107.6777 | 820.8914 | 811.5081 | 393.3489 | 484.1272 | 84.1468 | 0.13828 | 24.9621 | 3049.8524 | 2835.5962
61.45 | 151.8904 | 150.3792 | 107.8557 | 821.5013 | 811.2075 | 392.1392 | 482.4405 | 84.1384 | 0.14266 | 24.8159 | 3142.8998 | 2887.8691
61.4583 | 151.8904 | 150.3334 | 107.951 | 822.8676 | 811.5384 | 393.9396 | 485.842 | 84.1215 | 0.13828 | 24.8094 | 3192.0936 | 2880.8885
61.4667 | 151.8052 | 150.6138 | 107.862 | 821.7744 | 811.0669 | 392.3924 | 480.5851 | 84.1889 | 0.13986 | 24.8496 | 3142.0907 | 2863.6807
61.475 | 151.9481 | 150.437 | 107.8683 | 821.6946 | 811.8556 | 391.4359 | 480.6695 | 84.1637 | 0.13937 | 24.9013 | 3151.3145 | 2847.2845
61.4833 | 152.0393 | 150.6655 | 107.8683 | 822.1692 | 812.0816 | 390.3387 | 480.8944 | 84.1637 | 0.1373 | 25.0436 | 3139.8252 | 2826.0182
61.4917 | 152.0333 | 150.7052 | 107.7667 | 823.2761 | 811.6983 | 394.7274 | 485.7295 | 84.1721 | 0.13401 | 25.0423 | 3200.5083 | 2808.161
61.5 | 152.0514 | 150.7234 | 108.2144 | 821.1287 | 811.497 | 393.4333 | 484.6051 | 84.1468 | 0.12829 | 24.9414 | 3157.6256 | 2839.9793
61.5083 | 152.1365 | 150.6716 | 107.9699 | 822.0339 | 812.0292 | 394.446 | 483.3682 | 84.1889 | 0.12939 | 24.9945 | 3112.9628 | 2893.5509
61.5167 | 151.9997 | 150.6716 | 107.9223 | 821.9622 | 811.7921 | 389.8886 | 478.9266 | 84.1552 | 0.13377 | 24.9763 | 3139.8252 | 2793.8753
61.525 | 152.0574 | 150.5008 | 107.8872 | 821.1095 | 812.2637 | 390.3949 | 479.5169 | 84.1721 | 0.12988 | 24.9259 | 3113.1246 | 2829.265
61.5333 | 152.1882 | 150.5405 | 107.9286 | 821.8657 | 811.5303 | 386.9909 | 474.0633 | 84.1468 | 0.1384 | 24.8237 | 3224.7816 | 2847.4469
61.5417 | 151.5436 | 150.6259 | 108.0175 | 822.3984 | 811.2352 | 390.5356 | 476.7901 | 84.13 | 0.13292 | 24.7991 | 3111.5064 | 2782.0246
61.55 | 152.0514 | 150.7234 | 107.8809 | 821.0711 | 811.729 | 389.8323 | 479.0952 | 84.1215 | 0.13328 | 24.8444 | 3171.2186 | 2849.0702
61.5583 | 152.337 | 150.7354 | 107.8459 | 821.4987 | 811.1223 | 398.1596 | 488.9061 | 84.0626 | 0.12756 | 24.7939 | 3107.9464 | 2854.5897
61.5667 | 152.1788 | 150.7596 | 107.8711 | 822.3075 | 811.7648 | 391.4359 | 479.9386 | 84.1047 | 0.12513 | 25.2364 | 3117.8175 | 2871.3106
61.575 | 152.1607 | 150.7415 | 107.9951 | 821.1014 | 811.3457 | 395.7964 | 488.7656 | 84.0373 | 0.12586 | 24.9479 | 3248.0839 | 2815.4662
61.5833 | 152.0453 | 150.763 | 108.0652 | 821.3967 | 811.8476 | 393.8553 | 482.8059 | 84.1552 | 0.13 | 24.9375 | 3153.58 | 2782.1869
61.5917 | 152.1271 | 150.8907 | 107.9124 | 821.6507 | 811.6877 | 390.1136 | 477.015 | 84.0457 | 0.13036 | 24.9414 | 3182.8697 | 2867.4145
61.6 | 152.1667 | 150.9303 | 108.049 | 821.165 | 811.7815 | 389.3259 | 483.3119 | 83.9783 | 0.12915 | 24.79 | 3167.8203 | 2941.603
61.6083 | 152.0936 | 150.9028 | 107.8774 | 820.3427 | 811.2907 | 391.4921 | 483.2838 | 83.9362 | 0.13182 | 24.7163 | 3148.5636 | 2857.6742
61.6167 | 152.3947 | 150.7932 | 107.9538 | 820.9525 | 811.4864 | 390.9013 | 480.1635 | 84.0542 | 0.12939 | 24.7706 | 3158.7583 | 2897.2847
61.625 | 152.4188 | 150.8174 | 107.6454 | 822.2828 | 811.5747 | 388.9883 | 477.7178 | 84.012 | 0.12817 | 24.825 | 3187.2389 | 2856.5378
61.6333 | 152.1452 | 150.726 | 107.9313 | 821.1458 | 811.4314 | 391.3514 | 479.6012 | 83.9699 | 0.13146 | 24.7874 | 3127.8504 | 2809.2974
61.6417 | 151.8139 | 150.6225 | 107.8234 | 821.0933 | 812.2889 | 389.6916 | 476.2279 | 84.0457 | 0.13304 | 26.0592 | 3140.958 | 2828.778
61.65 | 152.1392 | 150.72 | 107.925 | 821.2781 | 811.3154 | 389.2415 | 478.3644 | 84.0289 | 0.13207 | 24.9867 | 3072.022 | 2852.6417
61.6583 | 152.1056 | 150.8692 | 107.9376 | 820.8227 | 810.2402 | 389.551 | 479.2639 | 84.0457 | 0.13158 | 24.9802 | 3147.1072 | 2765.6284
61.6667 | 152.06 | 150.732 | 107.7947 | 820.3371 | 811.8642 | 385.4155 | 473.3605 | 84.0457 | 0.13061 | 24.9401 | 3219.2796 | 2832.9988
61.675 | 152.1633 | 150.7899 | 107.855 | 821.1594 | 811.1142 | 389.2978 | 475.6375 | 83.9446 | 0.12768 | 24.8702 | 3164.4221 | 2920.3367
61.6833 | 151.9111 | 150.6285 | 107.7344 | 821.6618 | 811.5333 | 393.0113 | 484.8862 | 84.0457 | 0.12525 | 24.7913 | 3146.4599 | 2784.9467
61.6917 | 152.1392 | 150.6285 | 107.7344 | 821.4492 | 811.7346 | 391.9141 | 482.0188 | 84.012 | 0.1233 | 24.8185 | 3183.0316 | 2871.3106
61.7 | 152.1452 | 150.6346 | 107.979 | 821.4437 | 811.9772 | 392.5611 | 481.3442 | 84.0626 | 0.12549 | 24.7862 | 3115.0665 | 2845.3365
61.7083 | 152.048 | 150.6285 | 107.8297 | 822.1116 | 811.4037 | 391.5765 | 482.1594 | 84.0373 | 0.12975 | 24.8677 | 3234.1672 | 2857.8365
61.7167 | 152.054 | 150.8174 | 107.6931 | 820.1908 | 811.5938 | 391.0701 | 479.0671 | 84.0373 | 0.12001 | 25.402 | 3194.0354 | 2816.1156
61.725 | 152.1332 | 150.7139 | 107.7281 | 820.2211 | 811.8723 | 391.3796 | 480.4446 | 84.0542 | 0.11904 | 24.8858 | 3114.4192 | 2813.3558
61.7333 | 152.2183 | 150.6164 | 107.2928 | 821.587 | 810.8797 | 393.9115 | 484.1553 | 84.071 | 0.12756 | 24.9789 | 3158.111 | 2885.1093
61.7417 | 152.0024 | 150.4456 | 107.7344 | 821.1731 | 810.7556 | 390.5637 | 476.4528 | 84.0542 | 0.12367 | 24.9168 | 3118.9502 | 2747.9336
61.75 | 151.7166 | 150.525 | 107.7218 | 820.6405 | 811.6297 | 390.8732 | 482.5529 | 84.0373 | 0.12452 | 25.0048 | 3127.6886 | 2898.9081
61.7583 | 151.9507 | 150.6225 | 107.5851 | 822.048 | 811.2161 | 390.3949 | 478.9266 | 84.0457 | 0.13 | 24.7888 | 3057.9435 | 2857.9988
61.7667 | 151.8354 | 150.644 | 107.6076 | 821.6698 | 811.955 | 394.7274 | 484.4645 | 84.071 | 0.12428 | 24.8314 | 3176.7205 | 2808.4857
61.775 | 151.8474 | 150.5647 | 107.8108 | 820.5108 | 812.3273 | 392.6737 | 484.1834 | 84.0373 | 0.1244 | 24.8935 | 3192.579 | 2916.4406
61.7833 | 151.9051 | 150.531 | 107.5851 | 821.2973 | 811.7482 | 390.5919 | 483.0027 | 84.0205 | 0.12501 | 24.8612 | 3221.2215 | 2838.3559
61.7917 | 151.9206 | 150.4551 | 107.8396 | 822.3681 | 811.9081 | 389.129 | 481.6253 | 84.0373 | 0.12927 | 24.8586 | 3179.4715 | 2876.343
61.8 | 151.9111 | 150.72 | 107.8774 | 820.6158 | 811.5636 | 392.7299 | 482.5248 | 83.9194 | 0.12829 | 25.1575 | 3140.3107 | 2842.5767
61.8083 | 151.9688 | 150.6863 | 107.9376 | 821.267 | 811.4284 | 391.7734 | 483.2557 | 84.0794 | 0.13073 | 24.9207 | 3137.0742 | 2843.7131
61.8167 | 151.9809 | 150.4698 | 107.855 | 821.5265 | 811.4395 | 391.1827 | 480.2197 | 84.0373 | 0.13645 | 24.9582 | 3219.7651 | 2778.2908
61.825 | 152.048 | 150.6285 | 107.9727 | 821.0711 | 810.9846 | 389.551 | 477.8583 | 84.0373 | 0.13353 | 24.966 | 3195.8155 | 2808.3234
61.8333 | 152.2424 | 150.6863 | 108.0806 | 820.5799 | 811.6932 | 391.464 | 478.4487 | 84.0205 | 0.13341 | 24.8677 | 3211.8358 | 2775.3687
61.8417 | 152.0936 | 150.7656 | 107.925 | 821.637 | 811.1364 | 391.6328 | 482.0188 | 84.0626 | 0.13109 | 24.8185 | 3182.5461 | 2875.856
61.85 | 151.993 | 150.6648 | 108.0105 | 822.1394 | 811.0179 | 390.0011 | 476.7901 | 84.0373 | 0.13304 | 24.7525 | 3185.4589 | 2821.1481
61.8583 | 152.0386 | 150.6648 | 108.0105 | 821.0575 | 811.7981 | 391.9422 | 482.8059 | 84.0878 | 0.13255 | 24.8353 | 3189.5044 | 2840.1416
61.8667 | 152.2391 | 150.6373 | 107.8865 | 821.5598 | 811.5969 | 388.4538 | 478.2519 | 84.1384 | 0.13341 | 24.8832 | 3115.2283 | 2927.8042
61.875 | 152.1935 | 150.683 | 108.0771 | 821.9077 | 811.5308 | 388.1162 | 476.5933 | 84.071 | 0.13401 | 25.2299 | 3237.5655 | 2936.2458
61.8833 | 152.0808 | 150.7072 | 107.7688 | 821.469 | 811.1753 | 387.6661 | 478.5892 | 84.0373 | 0.13754 | 24.8754 | 3096.7807 | 2796.3104
61.8917 | 152.1446 | 150.5425 | 107.7401 | 821.6704 | 812.4105 | 392.4205 | 479.8261 | 84.1468 | 0.13815 | 24.9298 | 3230.4453 | 2879.7521
61.9 | 151.8253 | 150.8625 | 107.9307 | 821.9188 | 811.7901 | 387.441 | 475.7781 | 84.0963 | 0.13584 | 24.8793 | 3141.4434 | 2929.59
61.9083 | 151.8891 | 150.5607 | 107.902 | 821.828 | 812.1544 | 390.1136 | 476.8463 | 84.0963 | 0.13292 | 25.0087 | 3176.2351 | 2822.1221
61.9167 | 151.9347 | 150.6978 | 107.7591 | 821.2762 | 811.8926 | 390.8451 | 478.7298 | 84.0626 | 0.13255 | 24.9207 | 3212.9686 | 2853.1287
61.925 | 151.8737 | 150.7739 | 107.7907 | 821.4777 | 811.9284 | 388.1162 | 481.6815 | 84.0373 | 0.12781 | 24.9194 | 3217.0141 | 2926.0185
61.9333 | 151.8067 | 150.661 | 107.7684 | 821.9084 | 812.4001 | 390.6481 | 479.0671 | 84.0963 | 0.13012 | 24.9194 | 3167.8203 | 2764.4921
61.9417 | 151.9435 | 150.6153 | 107.6254 | 821.2985 | 812.4526 | 388.5663 | 479.6294 | 84.1131 | 0.13474 | 24.9466 | 3233.8436 | 2834.6222
61.95 | 151.9496 | 150.6214 | 107.6794 | 821.2492 | 811.7415 | 391.3233 | 481.3442 | 84.0542 | 0.13462 | 24.9427 | 3232.7108 | 2871.7976
61.9583 | 151.7458 | 150.417 | 107.6094 | 822.6513 | 811.8186 | 389.776 | 481.7377 | 84.1552 | 0.13389 | 24.9776 | 3117.9793 | 2829.752
61.9667 | 152.0194 | 150.6913 | 107.7047 | 821.6576 | 811.7359 | 389.3822 | 479.0671 | 84.0794 | 0.13414 | 24.9323 | 3143.0616 | 2821.9598
61.975 | 151.9403 | 150.2463 | 107.6697 | 822.0525 | 812.1305 | 393.9959 | 486.5166 | 84.1637 | 0.13243 | 24.9595 | 3122.0248 | 2841.1157
61.9833 | 151.9008 | 150.481 | 107.7237 | 822.1711 | 812.4972 | 391.3233 | 481.4004 | 84.0794 | 0.13255 | 24.944 | 3228.3416 | 2852.4793
61.9917 | 152.0893 | 150.4871 | 107.5871 | 821.6194 | 811.6151 | 391.267 | 483.9304 | 84.1637 | 0.13572 | 24.9919 | 3121.5394 | 2796.4727
62 | 151.9311 | 150.5114 | 107.7077 | 821.5422 | 811.8274 | 388.6507 | 477.5491 | 84.1131 | 0.1356 | 24.9401 | 3104.2245 | 2731.0504
62.0083 | 152.0162 | 150.5053 | 107.9873 | 822.4586 | 812.5776 | 391.7172 | 478.7298 | 84.1468 | 0.13596 | 25.0139 | 3096.7807 | 2761.7323
62.0167 | 152.0192 | 150.5082 | 107.7521 | 821.973 | 811.5547 | 392.6456 | 484.4364 | 84.1889 | 0.13219 | 24.9362 | 3194.3591 | 2822.2845
62.025 | 152.0252 | 150.5143 | 107.9014 | 821.0018 | 811.3702 | 391.0983 | 480.6132 | 84.1131 | 0.13134 | 24.9142 | 3203.7447 | 2854.5897
62.0333 | 151.9401 | 150.6118 | 107.9554 | 821.7413 | 812.3573 | 390.198 | 481.2879 | 84.1552 | 0.13462 | 24.9556 | 3082.7022 | 2806.7
62.0417 | 151.9066 | 150.624 | 107.8728 | 822.7988 | 812.0901 | 390.5919 | 482.2437 | 84.1973 | 0.1328 | 24.9647 | 3097.4279 | 2841.9274
62.05 | 151.8336 | 150.6423 | 107.8442 | 822.2415 | 812.857 | 392.4486 | 481.3442 | 84.2563 | 0.13316 | 24.9634 | 3189.8281 | 2821.3104
62.0583 | 151.7941 | 150.5112 | 107.9459 | 821.513 | 811.8397 | 391.7453 | 480.7819 | 84.1721 | 0.13085 | 24.9647 | 3133.5142 | 2892.5769
62.0667 | 151.9826 | 150.563 | 107.9522 | 822.3053 | 811.7625 | 392.2798 | 480.8381 | 84.1637 | 0.13146 | 24.9479 | 3161.9948 | 2795.174
62.075 | 151.9795 | 150.5142 | 107.7584 | 822.4519 | 812.0744 | 392.8706 | 483.9023 | 84.1215 | 0.13365 | 24.9168 | 3090.146 | 2871.3106
62.0833 | 152.0373 | 150.5721 | 107.9618 | 822.1094 | 812.1046 | 388.5382 | 476.8744 | 84.2226 | 0.12805 | 24.9815 | 3149.2109 | 2813.8429
62.0917 | 151.9127 | 150.6301 | 107.9268 | 821.3452 | 812.1684 | 391.689 | 479.3201 | 84.1973 | 0.12854 | 24.9466 | 3271.3862 | 2860.2716
62.1 | 151.8792 | 150.5508 | 107.7966 | 821.8174 | 811.5234 | 392.4205 | 481.0349 | 84.0963 | 0.1289 | 24.9543 | 3196.7864 | 2769.0375
62.1083 | 151.8731 | 150.6362 | 107.9332 | 821.7459 | 812.8582 | 393.0675 | 480.7819 | 84.0794 | 0.13182 | 24.9129 | 3121.0539 | 2773.7454
62.1167 | 151.8519 | 150.7063 | 107.8633 | 821.4785 | 812.0533 | 389.0164 | 478.2238 | 84.0963 | 0.12768 | 25.0229 | 3231.7399 | 2793.8753
62.125 | 152.0587 | 150.685 | 107.7935 | 822.8672 | 811.9103 | 390.62 | 479.2639 | 84.1889 | 0.13097 | 25.019 | 3207.7903 | 2796.3104
62.1333 | 151.9735 | 150.6454 | 107.6569 | 822.0693 | 812.23 | 392.0829 | 481.2317 | 84.1552 | 0.12878 | 24.9789 | 3167.1731 | 2795.174
62.1417 | 151.9979 | 150.6698 | 107.9207 | 821.0624 | 811.348 | 389.9448 | 480.3884 | 84.0963 | 0.12975 | 24.9763 | 3092.5733 | 2765.1414
62.15 | 151.6725 | 150.7094 | 107.9143 | 821.9732 | 811.1826 | 387.9474 | 474.8223 | 84.1468 | 0.1244 | 24.9246 | 3207.4666 | 2850.6936
62.1583 | 152.0223 | 150.6943 | 107.7079 | 822.2026 | 810.9156 | 390.8732 | 482.1594 | 84.071 | 0.11928 | 24.966 | 3135.9415 | 2791.4402
62.1667 | 152.0923 | 150.4901 | 107.9717 | 821.6118 | 811.5247 | 391.6046 | 480.3603 | 84.1047 | 0.11965 | 24.9129 | 3205.0393 | 2899.0704
62.175 | 152.0406 | 150.6669 | 107.87 | 821.4911 | 812.0246 | 393.7427 | 484.83 | 84.0626 | 0.12026 | 24.9194 | 3200.9938 | 2794.3623
62.1833 | 152.0133 | 150.7767 | 107.8415 | 822.4735 | 811.9306 | 387.1878 | 477.3523 | 84.0036 | 0.11673 | 24.9 | 3189.5044 | 2802.9662
62.1917 | 152.0467 | 150.673 | 107.6858 | 821.6567 | 811.5282 | 391.4077 | 482.834 | 84.0457 | 0.12208 | 24.9026 | 3156.8165 | 2921.4731
62.2 | 151.9404 | 150.475 | 107.813 | 821.047 | 812.1599 | 393.2926 | 484.0991 | 84.0794 | 0.12014 | 24.9556 | 3183.8407 | 2887.382
62.2083 | 151.9009 | 150.7097 | 107.8194 | 822.0518 | 812.0884 | 388.0881 | 476.0592 | 84.0878 | 0.12075 | 24.9362 | 3096.6188 | 2870.6612
62.2167 | 151.9587 | 150.4477 | 107.7845 | 823.0154 | 812.2651 | 392.6174 | 485.9544 | 84.0878 | 0.11868 | 24.9336 | 3185.7825 | 2801.6675
62.225 | 151.9771 | 150.6032 | 107.9466 | 820.8738 | 811.4905 | 391.042 | 478.9828 | 84.0878 | 0.11904 | 25.0035 | 3129.145 | 2848.5832
62.2333 | 152.0349 | 150.4783 | 107.7211 | 821.6302 | 812.0394 | 390.62 | 482.075 | 84.1131 | 0.11892 | 25.041 | 3178.8242 | 2808.9727
62.2417 | 151.7734 | 150.5363 | 107.8292 | 822.541 | 812.3703 | 390.9576 | 483.9866 | 84.1215 | 0.1216 | 24.9168 | 3152.7709 | 2810.5961
62.25 | 151.9286 | 150.6004 | 107.7054 | 821.0317 | 812.0205 | 388.9602 | 479.0952 | 84.1468 | 0.11965 | 24.9039 | 3237.5655 | 2832.8364
62.2583 | 151.8619 | 150.3963 | 107.731 | 821.6941 | 812.6824 | 393.377 | 483.3963 | 84.1889 | 0.11588 | 24.9336 | 3140.1489 | 2842.252
62.2667 | 151.8374 | 150.4175 | 107.8484 | 821.6997 | 812.3157 | 390.7325 | 479.0952 | 84.1131 | 0.11734 | 24.9375 | 3169.924 | 2825.8559
62.275 | 151.7768 | 150.3567 | 107.6897 | 821.4739 | 811.4696 | 392.8987 | 482.1032 | 84.0626 | 0.11807 | 24.9026 | 3135.456 | 2804.4273
62.2833 | 152.2056 | 150.5123 | 107.566 | 821.5266 | 811.9772 | 389.3259 | 477.015 | 84.1047 | 0.1121 | 24.9207 | 3097.1043 | 2820.3364
62.2917 | 151.7924 | 150.4638 | 107.8014 | 821.4663 | 812.1238 | 387.3847 | 474.5412 | 84.13 | 0.11064 | 24.8961 | 3167.0112 | 2839.0053
62.3 | 151.8013 | 150.427 | 107.8583 | 822.1062 | 812.2254 | 388.9602 | 478.9828 | 84.0794 | 0.1132 | 24.9505 | 3156.8165 | 2802.4792
62.3083 | 151.8135 | 150.3478 | 107.6328 | 821.5077 | 811.8756 | 390.5637 | 479.3764 | 84.0794 | 0.11259 | 24.9453 | 3166.5258 | 2758.6479
62.3167 | 151.8775 | 150.7777 | 107.6997 | 821.8803 | 812.0825 | 388.5382 | 479.6575 | 84.1552 | 0.10979 | 24.9841 | 3111.6683 | 2814.8169
62.325 | 151.7529 | 150.5614 | 107.8555 | 821.8144 | 812.2235 | 389.1852 | 477.521 | 84.0457 | 0.10906 | 24.8987 | 3150.8291 | 2872.4469
62.3333 | 151.902 | 150.6651 | 107.6777 | 822.0214 | 811.6444 | 390.8169 | 481.1474 | 84.0036 | 0.10784 | 24.9272 | 3190.6372 | 2831.3754
62.3417 | 151.981 | 150.5157 | 107.8555 | 821.519 | 811.7215 | 390.7888 | 479.6012 | 84.0373 | 0.10784 | 24.9427 | 3112.1537 | 2857.8365
62.35 | 151.9143 | 150.6317 | 107.8334 | 822.1927 | 812.0637 | 387.3566 | 476.0311 | 84.071 | 0.10979 | 24.9712 | 3216.205 | 2801.8298
62.3583 | 151.9538 | 150.717 | 107.7317 | 821.6601 | 812.2761 | 393.9678 | 484.577 | 84.0626 | 0.1076 | 24.9621 | 3149.3727 | 2813.5182
62.3667 | 151.8292 | 150.775 | 107.8875 | 820.8209 | 812.058 | 386.597 | 473.8946 | 84.0289 | 0.1048 | 24.891 | 3181.0897 | 2852.6417
62.375 | 152.0055 | 150.5403 | 107.7858 | 820.9075 | 811.855 | 391.7453 | 482.4967 | 84.0036 | 0.09968 | 24.9349 | 3175.2641 | 2884.7846
62.3833 | 152.0573 | 150.6379 | 107.6969 | 822.0967 | 812.0919 | 388.9039 | 474.5412 | 84.0626 | 0.09676 | 24.9595 | 3140.3107 | 2731.2128
62.3917 | 152.0117 | 150.775 | 107.9828 | 821.4814 | 812.3457 | 390.8451 | 478.5611 | 83.9699 | 0.09409 | 24.9168 | 3178.3387 | 2835.1092
62.4 | 151.8476 | 150.4277 | 107.8114 | 821.741 | 812.1088 | 389.776 | 476.9026 | 84.0205 | 0.09895 | 24.9246 | 3196.9482 | 2838.1936
62.4083 | 152.0178 | 150.5983 | 107.8939 | 821.0787 | 812.6052 | 391.6046 | 482.0469 | 84.071 | 0.10151 | 24.9828 | 3188.2099 | 2882.1872
62.4167 | 152.1125 | 150.7389 | 107.7546 | 822.2078 | 811.4996 | 388.8758 | 480.1635 | 83.9952 | 0.09567 | 24.9194 | 3200.0228 | 2861.0833
62.425 | 152.0941 | 150.6748 | 107.8783 | 821.8822 | 811.9603 | 394.0522 | 485.083 | 83.9783 | 0.10297 | 24.9569 | 3270.5771 | 2882.5119
62.4333 | 152.1186 | 150.6537 | 107.7611 | 821.2669 | 811.8005 | 389.0446 | 476.5371 | 84.0373 | 0.09956 | 24.9181 | 3136.5888 | 2879.5898
62.4417 | 152.0669 | 150.6475 | 107.8976 | 822.8816 | 811.9245 | 394.221 | 483.0589 | 83.9615 | 0.10078 | 24.8806 | 3221.7069 | 2904.4275
62.45 | 151.9757 | 150.6475 | 107.7546 | 821.8992 | 812.3495 | 389.551 | 476.5371 | 83.9615 | 0.09688 | 24.9272 | 3180.4424 | 2818.713
62.4583 | 151.9757 | 150.7846 | 107.8976 | 821.7223 | 811.4696 | 385.5842 | 473.1356 | 83.9446 | 0.09384 | 24.9259 | 3152.7709 | 2830.726
62.4667 | 151.93 | 150.6018 | 108.0405 | 822.2247 | 811.3511 | 384.1776 | 471.6739 | 83.9615 | 0.09384 | 24.9815 | 3179.3097 | 2903.7782
62.475 | 152.0458 | 150.5807 | 108.0186 | 821.9575 | 811.3324 | 392.3361 | 481.8501 | 83.9362 | 0.0953 | 24.8599 | 3212.6449 | 2829.265
62.4833 | 151.9485 | 150.7117 | 107.9168 | 820.5575 | 811.4226 | 386.9909 | 476.9588 | 84.071 | 0.09469 | 24.8974 | 3152.7709 | 2924.2328
62.4917 | 152.1248 | 150.797 | 107.9581 | 821.3139 | 811.5993 | 391.4077 | 480.5008 | 84.0373 | 0.09153 | 24.9582 | 3169.2767 | 2832.9988
62.5 | 152.0941 | 150.5833 | 108.0213 | 822.0064 | 811.8775 | 387.1316 | 479.2077 | 83.9868 | 0.09019 | 24.931 | 3201.8029 | 2810.7584
62.5083 | 152.2887 | 150.6414 | 107.8912 | 820.9715 | 812.2498 | 389.6635 | 480.7257 | 83.9952 | 0.09214 | 24.9336 | 3166.2021 | 2767.4142
62.5167 | 151.9572 | 150.5833 | 108.1166 | 821.5453 | 811.9546 | 389.5791 | 481.3442 | 84.012 | 0.0908 | 24.9686 | 3192.579 | 2805.5636
62.525 | 151.8994 | 150.571 | 107.8179 | 821.9067 | 812.0674 | 391.8578 | 482.7778 | 84.071 | 0.08861 | 24.9013 | 3202.7738 | 2861.7326
62.5333 | 152.173 | 150.6167 | 107.8179 | 821.9782 | 812.1802 | 387.216 | 475.2159 | 84.0542 | 0.0897 | 24.9 | 3193.0645 | 2832.0247
62.5417 | 151.8871 | 150.513 | 107.805 | 821.694 | 811.6895 | 391.0701 | 479.1515 | 84.1047 | 0.09055 | 24.9091 | 3248.5693 | 2813.1935
62.55 | 152.3037 | 150.5192 | 107.9068 | 821.5058 | 811.3774 | 393.0957 | 482.1313 | 84.0457 | 0.09141 | 24.9272 | 3289.9957 | 2913.3562
62.5583 | 151.966 | 150.7293 | 107.9352 | 821.7956 | 812.0392 | 389.4666 | 476.1717 | 84.0626 | 0.09165 | 24.9621 | 3246.6275 | 2884.947
62.5667 | 152.2335 | 150.586 | 107.7858 | 820.5199 | 812.419 | 388.9039 | 475.0472 | 84.0542 | 0.09153 | 24.9699 | 3154.0655 | 2882.8366
62.575 | 152.2791 | 150.6317 | 107.7858 | 821.6601 | 811.5729 | 391.8016 | 482.3281 | 84.0794 | 0.09177 | 25.01 | 3161.1857 | 2757.3492
62.5833 | 152.1757 | 150.6194 | 107.773 | 822.4825 | 812.4773 | 389.6354 | 481.1755 | 84.0457 | 0.08788 | 24.9569 | 3144.518 | 2863.843
62.5917 | 152.0389 | 150.6194 | 108.0589 | 821.4889 | 812.0637 | 392.2236 | 483.3682 | 84.012 | 0.09177 | 24.9931 | 3238.0509 | 2841.4403
62.6 | 151.9477 | 150.6194 | 108.1541 | 820.9394 | 811.7215 | 390.8451 | 481.9626 | 83.9699 | 0.0908 | 24.847 | 3221.5451 | 2906.5379
62.6083 | 152.0205 | 150.7839 | 107.8014 | 821.8445 | 811.6745 | 390.7325 | 485.2797 | 84.012 | 0.08495 | 24.8457 | 3205.363 | 2824.0702
62.6167 | 151.981 | 150.6071 | 107.8555 | 821.4362 | 812.1351 | 391.8297 | 483.087 | 84.0626 | 0.09262 | 24.9789 | 3180.2806 | 2824.7195
62.625 | 151.9687 | 150.4577 | 107.7473 | 820.6271 | 811.1613 | 390.1417 | 480.4446 | 83.9531 | 0.09189 | 24.8508 | 3118.6266 | 2876.0184
62.6333 | 152.0021 | 150.5826 | 107.9252 | 821.8445 | 812.2949 | 394.643 | 483.7336 | 83.9699 | 0.10273 | 24.9233 | 3183.8407 | 2821.9598
62.6417 | 152.0082 | 150.5887 | 107.8839 | 821.7091 | 812.4077 | 391.8016 | 479.8261 | 83.9783 | 0.09372 | 24.8793 | 3280.1245 | 2897.2847
62.65 | 152.145 | 150.543 | 107.9316 | 820.9583 | 812.8158 | 383.6994 | 472.5172 | 83.9952 | 0.09713 | 24.9492 | 3123.3194 | 2838.0312
62.6583 | 152.1267 | 150.6617 | 108.1505 | 822.4901 | 812.4849 | 391.8016 | 479.3482 | 84.0794 | 0.09603 | 25.0022 | 3203.9066 | 2844.0378
62.6667 | 152.0599 | 150.732 | 107.6997 | 822.1118 | 812.9756 | 391.2389 | 480.6132 | 84.0963 | 0.09968 | 24.9608 | 3162.8039 | 2918.064
62.675 | 152.2056 | 150.6037 | 107.8042 | 820.8868 | 811.7929 | 389.6072 | 478.533 | 83.9952 | 0.09737 | 24.8858 | 3250.5112 | 2871.4729
62.6833 | 151.9837 | 150.4727 | 107.763 | 821.8578 | 811.9358 | 391.1545 | 479.9386 | 84.0542 | 0.09555 | 24.9298 | 3125.4231 | 2796.9597
62.6917 | 152.3152 | 150.6222 | 107.5852 | 822.3602 | 812.2724 | 390.1699 | 477.8021 | 84.0289 | 0.09506 | 24.9427 | 3113.7719 | 2796.9597
62.7 | 152.0443 | 150.6249 | 107.7786 | 820.5857 | 811.4921 | 387.7505 | 479.2358 | 84.0542 | 0.09214 | 24.9724 | 3182.2225 | 2974.3953
62.7083 | 152.096 | 150.631 | 107.5944 | 820.6102 | 812.2611 | 390.5637 | 482.4405 | 84.0373 | 0.09275 | 24.9091 | 3247.4366 | 2866.2781
62.7167 | 151.9197 | 150.5457 | 107.6961 | 822.0892 | 812.4153 | 386.5126 | 475.6938 | 84.0542 | 0.09104 | 24.9712 | 3273.1662 | 2939.0056
62.725 | 151.868 | 150.5396 | 107.5468 | 821.7166 | 811.7121 | 390.0855 | 481.1193 | 84.0878 | 0.09287 | 24.9375 | 3149.3727 | 2802.6415
62.7333 | 151.9014 | 150.253 | 107.6293 | 821.2669 | 811.8419 | 393.9396 | 482.8059 | 84.0794 | 0.08897 | 24.8948 | 3220.736 | 2822.1221
62.7417 | 151.7251 | 150.4878 | 107.6833 | 821.7769 | 811.731 | 390.2543 | 477.4086 | 84.13 | 0.09275 | 24.9168 | 3212.6449 | 2822.6091
62.75 | 151.9225 | 150.5028 | 107.5084 | 821.9425 | 812.1033 | 390.62 | 479.7418 | 84.1468 | 0.09956 | 24.997 | 3157.3019 | 2852.1547
62.7583 | 151.9865 | 150.5212 | 107.3845 | 821.664 | 812.28 | 391.267 | 481.3723 | 84.1973 | 0.09372 | 24.9453 | 3131.5723 | 2825.2065
62.7667 | 151.8435 | 150.4236 | 107.5688 | 822.0008 | 812.7406 | 393.1519 | 484.1553 | 84.1384 | 0.09055 | 24.9453 | 3198.4046 | 2806.0506
62.775 | 151.9164 | 150.4967 | 107.7879 | 822.8176 | 812.8535 | 394.2491 | 483.0027 | 84.1468 | 0.09043 | 24.9479 | 3177.3678 | 2941.603
62.7833 | 151.9197 | 150.5457 | 107.7438 | 821.553 | 812.5 | 389.776 | 478.9828 | 84.1047 | 0.08678 | 24.9634 | 3161.8329 | 2936.8952
62.7917 | 152.3329 | 150.3656 | 107.699 | 822.494 | 811.951 | 386.7096 | 473.5854 | 84.0794 | 0.08349 | 24.9531 | 3125.2613 | 2803.6156
62.8 | 152.0927 | 150.6277 | 107.8768 | 822.1684 | 812.3289 | 391.8016 | 481.2317 | 84.0878 | 0.08812 | 24.8935 | 3188.048 | 2832.9988
62.8083 | 151.8341 | 150.7342 | 107.8449 | 821.3404 | 811.9153 | 384.9091 | 476.5652 | 84.0963 | 0.09007 | 24.9466 | 3149.6963 | 2834.1351
62.8167 | 151.9954 | 150.6216 | 107.9181 | 822.1571 | 812.8555 | 390.0292 | 480.4446 | 84.1468 | 0.08873 | 25.0889 | 3154.0655 | 3000.2071
62.825 | 151.9192 | 150.5452 | 107.9814 | 821.7206 | 812.5021 | 391.689 | 484.9143 | 84.0878 | 0.08581 | 24.9919 | 3208.7612 | 2863.0313
62.8333 | 152.0683 | 150.7403 | 107.8989 | 822.242 | 812.0302 | 393.5739 | 483.6774 | 84.0794 | 0.08617 | 24.9362 | 3179.4715 | 2765.6284
62.8417 | 152.1412 | 150.7677 | 107.9751 | 821.5607 | 812.1354 | 390.0855 | 478.786 | 84.071 | 0.09177 | 24.9479 | 3126.8795 | 2827.9663
62.85 | 152.2841 | 150.6367 | 108.0291 | 822.7087 | 812.3723 | 391.5202 | 479.2358 | 84.0626 | 0.08934 | 24.9556 | 3167.6585 | 2730.0764
62.8583 | 151.8736 | 150.7738 | 108.172 | 822.496 | 811.7876 | 389.551 | 475.6657 | 84.1215 | 0.09238 | 24.9285 | 3067.0055 | 2817.252
62.8667 | 152.4542 | 150.7158 | 108.064 | 821.1467 | 812.1354 | 391.9704 | 484.6894 | 84.0289 | 0.08873 | 24.9 | 3122.1867 | 2769.3622
62.875 | 152.0104 | 150.8195 | 107.9814 | 822.4715 | 813.1696 | 389.5791 | 478.9828 | 84.0963 | 0.08252 | 24.9039 | 3181.5752 | 2741.4401
62.8833 | 152.2112 | 150.7922 | 107.953 | 822.5129 | 812.4249 | 387.8067 | 475.5251 | 84.071 | 0.08021 | 24.966 | 3176.0732 | 2844.8495
62.8917 | 152.1412 | 150.6305 | 107.7845 | 821.4835 | 812.5547 | 390.5075 | 481.3442 | 84.0373 | 0.08094 | 24.9272 | 3214.2632 | 2849.5572
62.9 | 152.1017 | 150.7281 | 107.8385 | 821.9389 | 812.4719 | 387.1316 | 478.1395 | 83.9615 | 0.07972 | 24.9013 | 3209.7321 | 2748.5829
62.9083 | 152.1534 | 150.7342 | 107.5589 | 822.6729 | 812.0884 | 388.7632 | 476.0311 | 84.0205 | 0.0757 | 24.966 | 3117.8175 | 2851.9923
62.9167 | 152.0288 | 150.7465 | 107.4764 | 821.8561 | 811.4792 | 393.2645 | 482.9184 | 84.0542 | 0.07729 | 24.9194 | 3106.1663 | 2782.1869
62.925 | 152.0166 | 150.8713 | 107.6066 | 821.4421 | 811.686 | 391.7734 | 477.5772 | 84.0457 | 0.07558 | 24.9867 | 3152.7709 | 2921.7977
62.9333 | 152.0227 | 150.8775 | 107.47 | 822.0217 | 812.596 | 388.2568 | 476.4528 | 83.9615 | 0.07716 | 24.9155 | 3244.362 | 2843.8754
62.9417 | 152.2051 | 150.6489 | 107.5177 | 821.6547 | 811.8157 | 391.267 | 482.2156 | 83.9531 | 0.07923 | 24.9621 | 3267.9879 | 2830.8884
62.95 | 151.9042 | 150.5759 | 107.5369 | 821.6133 | 812.0639 | 389.9448 | 478.7579 | 84.0036 | 0.07753 | 24.8664 | 3194.0354 | 2821.1481
62.9583 | 151.8341 | 150.4142 | 107.7019 | 822.08 | 812.0751 | 388.6226 | 477.4086 | 83.9783 | 0.08082 | 24.9582 | 3197.5955 | 2880.0768
62.9667 | 152.1261 | 150.4783 | 107.5781 | 821.9501 | 811.78 | 392.7018 | 484.7456 | 83.9699 | 0.07996 | 24.9142 | 3193.3882 | 2805.2389
62.975 | 151.8068 | 150.4783 | 107.7211 | 821.4646 | 812.2462 | 394.5867 | 484.8862 | 84.0542 | 0.08447 | 24.9129 | 3235.9472 | 2858.3235
62.9833 | 151.9437 | 150.3868 | 107.6735 | 822.8196 | 811.9041 | 386.6252 | 479.1234 | 84.012 | 0.08301 | 24.922 | 3223.9724 | 2909.2977
62.9917 | 151.8313 | 150.3656 | 107.6514 | 822.127 | 812.3703 | 390.5075 | 479.2639 | 84.0626 | 0.08069 | 25.0203 | 3184.9734 | 2906.3756
63 | 151.9103 | 150.7648 | 107.7339 | 821.9144 | 812.3647 | 393.1519 | 482.4686 | 84.0794 | 0.08264 | 25.0203 | 3115.552 | 2844.3624
63.0083 | 151.9225 | 150.5485 | 107.7943 | 822.174 | 811.3419 | 390.3668 | 477.1275 | 84.0878 | 0.08142 | 24.9052 | 3133.3523 | 2841.9274
63.0167 | 151.9164 | 150.5881 | 107.8356 | 822.3923 | 812.0976 | 391.1827 | 479.7137 | 84.071 | 0.08362 | 24.9453 | 3158.7583 | 2892.2522
63.025 | 151.9743 | 150.6004 | 107.7531 | 821.8955 | 811.4358 | 390.6481 | 480.051 | 84.0457 | 0.07911 | 24.9427 | 3165.0694 | 2772.4466
63.0333 | 152.1506 | 150.6857 | 107.7943 | 822.5937 | 812.3816 | 392.9269 | 481.4847 | 84.0626 | 0.07826 | 24.9815 | 3171.2186 | 2803.2909
63.0417 | 151.8892 | 150.5151 | 107.9024 | 823.0605 | 812.7651 | 387.9755 | 475.0472 | 84.071 | 0.08021 | 24.9569 | 3158.2729 | 2766.6025
63.05 | 151.9743 | 150.7375 | 108.0389 | 821.9783 | 812.3458 | 390.8732 | 480.1635 | 84.0963 | 0.08301 | 24.9569 | 3063.2836 | 2796.4727
63.0583 | 152.011 | 150.6829 | 107.9344 | 821.9783 | 811.8081 | 386.794 | 477.4929 | 83.9699 | 0.08349 | 24.9207 | 3108.4318 | 2742.4141
63.0667 | 151.9348 | 150.8808 | 107.9024 | 822.4281 | 811.2234 | 390.8451 | 479.9667 | 83.9868 | 0.08702 | 24.8534 | 3184.488 | 2818.0637
63.075 | 152.0716 | 150.6979 | 107.9501 | 821.4099 | 811.4471 | 389.776 | 478.6173 | 84.0373 | 0.08313 | 24.9375 | 3196.4628 | 2822.2845
63.0833 | 151.9987 | 150.6706 | 107.9692 | 821.8183 | 812.3101 | 389.8886 | 479.8824 | 84.13 | 0.08654 | 25.0009 | 3176.7205 | 2761.57
63.0917 | 151.8619 | 150.4878 | 107.9692 | 822.4732 | 811.7648 | 388.8476 | 476.7901 | 84.1384 | 0.09031 | 24.9298 | 3131.896 | 2773.583
63.1 | 152.0777 | 150.6126 | 107.9565 | 822.8591 | 811.9021 | 389.9448 | 479.039 | 84.1384 | 0.08897 | 24.966 | 3236.7564 | 2850.0443
63.1083 | 152.0471 | 150.6734 | 108.0198 | 822.0836 | 811.7065 | 393.9115 | 483.9585 | 84.13 | 0.08045 | 24.9569 | 3155.3601 | 2848.4209
63.1167 | 152.011 | 150.5457 | 107.9344 | 822.5278 | 812.1089 | 390.7044 | 481.8501 | 84.0289 | 0.07814 | 24.9401 | 3238.3746 | 2891.2782
63.125 | 151.9654 | 150.5915 | 107.9344 | 823.1884 | 812.7274 | 395.4307 | 485.5609 | 84.0878 | 0.0768 | 24.9841 | 3202.2883 | 2939.1679
63.1333 | 151.7952 | 150.7409 | 107.9472 | 821.2669 | 812.2969 | 391.8297 | 479.6575 | 84.0626 | 0.07497 | 24.891 | 3199.861 | 2805.8883
63.1417 | 151.9776 | 150.6495 | 107.7566 | 821.8578 | 811.9772 | 391.464 | 480.3884 | 84.0373 | 0.07412 | 24.9207 | 3204.5538 | 2764.1674
63.15 | 152.0293 | 150.5642 | 107.8106 | 822.716 | 812.3796 | 391.9141 | 480.9506 | 84.0794 | 0.0785 | 24.966 | 3172.9986 | 2764.4921
63.1583 | 151.9654 | 150.5915 | 107.6961 | 822.1588 | 811.8644 | 393.6865 | 483.5931 | 84.071 | 0.08106 | 24.9505 | 3241.1255 | 2829.1026
63.1667 | 151.9687 | 150.6863 | 107.938 | 822.3414 | 812.1708 | 387.863 | 478.3081 | 84.0457 | 0.07777 | 24.9893 | 3172.9986 | 2822.7715
63.175 | 152.0082 | 150.4515 | 107.7886 | 823.0095 | 812.466 | 388.707 | 481.0068 | 84.0794 | 0.08009 | 24.9052 | 3165.2312 | 2885.434
63.1833 | 151.9082 | 150.5799 | 107.8747 | 821.3421 | 812.4134 | 390.9576 | 483.3119 | 84.0205 | 0.08301 | 24.9207 | 3221.3833 | 2822.4468
63.1917 | 151.8319 | 150.5949 | 107.7473 | 822.4543 | 811.8287 | 389.1852 | 479.4607 | 84.071 | 0.08228 | 24.8935 | 3112.1537 | 2787.2194
63.2 | 152.1634 | 150.5614 | 107.7602 | 821.8671 | 812.2761 | 389.9448 | 480.051 | 84.071 | 0.08215 | 24.9401 | 3122.0248 | 2918.7133
63.2083 | 151.8442 | 150.8357 | 107.8555 | 822.0572 | 812.466 | 388.5663 | 478.7298 | 84.0794 | 0.08447 | 24.9686 | 3145.9744 | 2860.1092
63.2167 | 152.0967 | 150.586 | 107.8811 | 822.778 | 813.1035 | 389.5228 | 478.1113 | 84.071 | 0.0925 | 24.9375 | 3147.269 | 2801.5052
63.225 | 151.9932 | 150.8023 | 107.8206 | 823.1978 | 812.7368 | 392.1673 | 480.6695 | 84.0373 | 0.09555 | 24.9129 | 3231.0926 | 2822.1221
63.2333 | 152.2914 | 150.7811 | 107.9416 | 823.0566 | 812.513 | 389.5228 | 477.1275 | 84.0963 | 0.09895 | 24.9828 | 3247.922 | 2825.3689
63.2417 | 152.2125 | 150.7477 | 107.9068 | 822.5936 | 812.2159 | 388.1725 | 478.8985 | 84.0878 | 0.09482 | 24.9323 | 3098.0752 | 2847.2845
63.25 | 152.0546 | 150.5895 | 107.6941 | 822.9305 | 812.0975 | 391.5484 | 478.8141 | 84.1468 | 0.09396 | 24.9854 | 3203.5829 | 2838.8429
63.2583 | 151.8143 | 150.5772 | 107.729 | 821.3572 | 811.6839 | 389.7197 | 482.2156 | 83.9531 | 0.09141 | 24.9453 | 3194.5209 | 2874.7197
63.2667 | 151.945 | 150.8453 | 107.6749 | 822.5748 | 812.2799 | 393.3489 | 484.6894 | 83.9952 | 0.08995 | 24.944 | 3135.2942 | 2915.9536
63.275 | 151.866 | 150.7205 | 107.8307 | 822.746 | 811.0447 | 390.5075 | 477.8865 | 84.071 | 0.08909 | 24.9427 | 3104.3863 | 2791.6025
63.2833 | 152.0607 | 150.367 | 107.5099 | 821.7223 | 811.8418 | 393.3207 | 482.0188 | 84.1047 | 0.08447 | 24.931 | 3127.0413 | 2830.5637
63.2917 | 151.7415 | 150.2756 | 107.3669 | 822.0046 | 812.6617 | 388.2006 | 481.2317 | 84.1889 | 0.08861 | 24.9776 | 3159.4056 | 2868.0638
63.3 | 151.8511 | 150.477 | 107.5292 | 823.1112 | 812.8572 | 396.3309 | 485.842 | 84.1889 | 0.08155 | 24.9362 | 3159.5674 | 2787.8688
63.3083 | 151.9029 | 150.3459 | 107.5356 | 821.5623 | 812.3438 | 393.3489 | 481.2598 | 84.13 | 0.08252 | 24.9117 | 3204.392 | 2826.5052
63.3167 | 151.6292 | 150.2088 | 107.7262 | 822.3001 | 813.1638 | 392.308 | 483.0027 | 84.2058 | 0.08483 | 24.9673 | 3210.7031 | 2820.1741
63.325 | 151.7845 | 150.3187 | 107.7932 | 823.164 | 812.2066 | 395.3463 | 486.9945 | 84.1721 | 0.08715 | 24.9763 | 3137.2361 | 2904.5899
63.3333 | 151.9731 | 150.3706 | 107.8949 | 822.6256 | 812.2066 | 393.8271 | 482.7497 | 84.1973 | 0.09433 | 24.9919 | 3185.6207 | 2839.6546
63.3417 | 151.8818 | 150.462 | 107.8473 | 822.9513 | 813.8558 | 390.9295 | 484.1272 | 84.2142 | 0.09944 | 24.9336 | 3176.3969 | 2774.07
63.35 | 151.9397 | 150.5201 | 107.8124 | 823.7494 | 813.9499 | 391.9704 | 481.569 | 84.2226 | 0.09944 | 24.9194 | 3206.9812 | 2791.4402
63.3583 | 151.6599 | 150.5596 | 108.0443 | 823.5951 | 813.5888 | 392.0829 | 479.0952 | 84.2142 | 0.1009 | 24.8806 | 3132.5432 | 2921.1484
63.3667 | 151.9854 | 150.5201 | 108.2888 | 822.5598 | 813.7543 | 386.8502 | 478.1957 | 84.2058 | 0.10541 | 24.966 | 3199.6992 | 2765.9531
63.375 | 152.3502 | 150.7029 | 108.0983 | 824.045 | 813.459 | 386.175 | 474.7661 | 84.2479 | 0.10723 | 24.9207 | 3144.0326 | 2782.9986
63.3833 | 152.2651 | 150.7091 | 107.9618 | 824.6135 | 812.8685 | 388.0037 | 474.8504 | 84.2732 | 0.10492 | 24.9207 | 3127.2031 | 2782.8363
63.3917 | 152.2011 | 150.8278 | 107.9425 | 822.637 | 813.5831 | 388.3975 | 478.7298 | 84.2226 | 0.10808 | 25.0604 | 3168.7913 | 2804.9143
63.4 | 152.3107 | 150.8462 | 107.9142 | 823.2825 | 813.7317 | 390.7607 | 478.4487 | 84.3068 | 0.11137 | 25.0591 | 3143.0616 | 2721.7971
63.4083 | 152.1949 | 150.8216 | 107.6025 | 824.4365 | 813.8088 | 389.4384 | 478.3362 | 84.2226 | 0.11247 | 24.9608 | 3163.7748 | 2859.4599
63.4167 | 152.1678 | 150.7486 | 107.7171 | 823.3898 | 814.0871 | 392.4205 | 482.1032 | 84.3068 | 0.11429 | 24.9117 | 3170.5713 | 2793.3883
63.425 | 152.2221 | 150.666 | 107.5833 | 823.6854 | 812.562 | 389.9167 | 477.2399 | 84.29 | 0.11855 | 24.9013 | 3237.2418 | 2851.0183
63.4333 | 152.3466 | 150.6994 | 107.5704 | 823.1244 | 812.9531 | 390.198 | 479.3482 | 84.2058 | 0.11429 | 24.9724 | 3219.2796 | 2867.2521
63.4417 | 152.0213 | 150.6475 | 107.5163 | 823.8642 | 813.1956 | 386.175 | 473.6416 | 84.2395 | 0.11661 | 24.9867 | 3255.5277 | 2802.4792
63.45 | 151.9757 | 150.7389 | 107.6593 | 823.0246 | 813.4739 | 388.4257 | 476.3122 | 84.29 | 0.1149 | 24.9595 | 3166.6876 | 2759.7843
63.4583 | 152.1853 | 150.5376 | 107.4971 | 822.9662 | 813.4157 | 389.0727 | 479.7699 | 84.3237 | 0.11965 | 24.9996 | 3228.018 | 2698.7451
63.4667 | 152.0818 | 150.6167 | 107.5319 | 824.7302 | 814.0607 | 392.6737 | 481.4004 | 84.3574 | 0.12135 | 24.9737 | 3098.5607 | 2854.1027
63.475 | 152.3037 | 150.6563 | 107.3348 | 823.0265 | 813.931 | 387.7505 | 475.4126 | 84.2984 | 0.12038 | 24.9608 | 3202.9356 | 2880.8885
63.4833 | 152.1607 | 150.6959 | 107.6621 | 823.962 | 813.9968 | 390.2824 | 478.4206 | 84.3742 | 0.12123 | 24.9531 | 3099.5316 | 2903.4535
63.4917 | 152.209 | 150.5614 | 107.4742 | 823.8265 | 813.1167 | 390.7888 | 481.7096 | 84.3574 | 0.12135 | 24.9505 | 3124.9376 | 2676.9918
63.5 | 152.0143 | 150.412 | 107.795 | 823.6495 | 813.6019 | 389.973 | 479.8542 | 84.3068 | 0.11855 | 25.0177 | 3205.8484 | 2807.9987
63.5083 | 151.8258 | 150.4058 | 107.7886 | 823.8868 | 812.97 | 393.1238 | 483.1152 | 84.2816 | 0.12087 | 24.9634 | 3139.5016 | 2765.7908
63.5167 | 152.0872 | 150.6679 | 107.7758 | 823.7098 | 813.3725 | 385.4998 | 474.2601 | 84.2984 | 0.12148 | 24.9763 | 3165.7167 | 2798.7454
63.525 | 152.1328 | 150.7593 | 107.9664 | 824.3556 | 813.3556 | 388.5382 | 482.4124 | 84.2226 | 0.12269 | 25.0501 | 3133.9996 | 2879.9145
63.5333 | 152.2784 | 150.5853 | 107.6897 | 822.3396 | 812.831 | 385.753 | 473.5292 | 84.2226 | 0.12233 | 24.9518 | 3167.1731 | 2898.5834
63.5417 | 152.3179 | 150.8077 | 107.8263 | 823.4352 | 812.643 | 386.5126 | 476.1154 | 84.2732 | 0.12245 | 24.9543 | 3202.7738 | 2809.7844
63.55 | 152.2662 | 150.7559 | 107.7246 | 824.2277 | 813.1451 | 393.6302 | 484.6332 | 84.3237 | 0.12488 | 24.9505 | 3162.8039 | 2827.4793
63.5583 | 152.19 | 150.6338 | 107.7879 | 823.6668 | 813.7432 | 387.2722 | 476.509 | 84.3405 | 0.12525 | 24.9078 | 3157.6256 | 2824.8819
63.5667 | 152.1778 | 150.8501 | 107.8228 | 823.9812 | 813.9746 | 390.0011 | 477.774 | 84.3405 | 0.12221 | 25.0708 | 3112.1537 | 2885.7587
63.575 | 152.2234 | 150.6673 | 107.7275 | 824.514 | 812.9346 | 390.2824 | 480.0229 | 84.2479 | 0.12062 | 24.9556 | 3197.1101 | 2845.0118
63.5833 | 152.2963 | 150.8775 | 107.9466 | 824.6741 | 812.8876 | 390.0855 | 478.7017 | 84.2479 | 0.12476 | 24.9673 | 3192.9027 | 2789.3298
63.5917 | 152.3691 | 150.8134 | 108.0227 | 823.859 | 812.0736 | 391.3514 | 479.039 | 84.1721 | 0.12598 | 24.8793 | 3181.5752 | 2832.3494
63.6 | 152.3813 | 150.8256 | 108.0831 | 824.4333 | 812.7712 | 386.6533 | 477.521 | 84.2563 | 0.12586 | 24.9543 | 3149.8582 | 2733.3232
63.6083 | 152.4237 | 150.7767 | 107.9368 | 825.115 | 812.6247 | 383.5868 | 475.6094 | 84.2142 | 0.12306 | 24.9712 | 3253.1003 | 2822.9338
63.6167 | 152.6121 | 151.0113 | 107.7526 | 822.2103 | 813.3637 | 386.2032 | 477.015 | 84.1805 | 0.1216 | 24.9401 | 3159.5674 | 2723.0959
63.625 | 152.5999 | 150.9534 | 107.9304 | 823.5712 | 812.9031 | 386.3438 | 474.4288 | 84.1721 | 0.1205 | 24.9699 | 3147.5926 | 2708.1608
63.6333 | 152.3598 | 150.9868 | 107.6317 | 824.5596 | 812.9802 | 384.9935 | 475.9468 | 84.2058 | 0.12075 | 24.9673 | 3167.1731 | 2869.3625
63.6417 | 152.2625 | 150.7522 | 107.673 | 822.9914 | 812.9444 | 390.3105 | 478.6173 | 84.1805 | 0.12318 | 24.966 | 3140.3107 | 2810.2714
63.65 | 152.153 | 150.6882 | 107.6062 | 822.7788 | 813.2284 | 392.3361 | 479.545 | 84.1973 | 0.12257 | 24.944 | 3192.9027 | 2846.1481
63.6583 | 152.1135 | 150.5114 | 107.6126 | 824.2528 | 812.4256 | 388.2287 | 474.2601 | 84.1973 | 0.12793 | 24.9194 | 3109.7264 | 2847.6092
63.6667 | 152.1408 | 150.6759 | 107.5935 | 824.4712 | 812.8505 | 390.3949 | 481.6253 | 84.1721 | 0.12768 | 24.997 | 3130.4396 | 2802.6415
63.675 | 152.0891 | 150.7155 | 107.4917 | 824.1118 | 812.2847 | 389.973 | 479.6856 | 84.2142 | 0.12452 | 24.9285 | 3098.7225 | 2894.5249
63.6833 | 152.0891 | 150.4869 | 107.6824 | 823.9875 | 812.9052 | 393.3207 | 484.8581 | 84.1552 | 0.12708 | 25.0074 | 3093.2206 | 2784.2973
63.6917 | 152.0952 | 150.4473 | 107.4981 | 823.8633 | 813.0293 | 391.2952 | 481.9626 | 84.0794 | 0.1261 | 24.8728 | 3140.958 | 2800.6935
63.7 | 151.9918 | 150.4351 | 107.4854 | 822.9466 | 812.7755 | 391.2952 | 482.3562 | 84.071 | 0.13268 | 24.9556 | 3203.0975 | 2813.8429
63.7083 | 152.083 | 150.4808 | 107.4854 | 823.8991 | 812.4445 | 392.8987 | 484.9705 | 84.1131 | 0.13109 | 24.9815 | 3062.7981 | 2809.4597
63.7167 | 152.1347 | 150.6241 | 107.5394 | 825.266 | 812.3618 | 392.9269 | 481.5128 | 84.0794 | 0.13426 | 24.9492 | 3152.7709 | 2862.0573
63.725 | 152.1135 | 150.6943 | 107.6126 | 823.786 | 811.9594 | 387.0753 | 478.0551 | 84.0794 | 0.13608 | 24.9828 | 3257.955 | 2913.3562
63.7333 | 152.1803 | 150.6698 | 107.5871 | 823.579 | 812.6626 | 390.9857 | 479.1234 | 84.0794 | 0.13535 | 24.9828 | 3197.1101 | 2832.1871
63.7417 | 152.0101 | 150.6363 | 107.7905 | 824.0984 | 812.6023 | 387.6661 | 473.22 | 84.1721 | 0.13414 | 24.9168 | 3155.0364 | 2723.0959
63.75 | 152.1013 | 150.7277 | 107.7428 | 823.626 | 812.9991 | 387.1316 | 477.8583 | 84.1805 | 0.13681 | 24.9453 | 3163.9366 | 2749.7193
63.7583 | 152.232 | 150.7216 | 107.7841 | 823.8085 | 813.1401 | 391.689 | 481.063 | 84.1805 | 0.13925 | 24.9919 | 3180.9279 | 2854.4274
63.7667 | 152.311 | 150.7094 | 107.819 | 824.0345 | 812.4557 | 386.8502 | 472.5734 | 84.1973 | 0.14132 | 24.975 | 3193.3882 | 2815.6286
63.775 | 152.3171 | 150.9898 | 107.8254 | 823.7804 | 812.5742 | 391.0139 | 480.7538 | 84.1889 | 0.14047 | 24.9945 | 3163.9366 | 2845.6611
63.7833 | 152.4022 | 150.7094 | 107.9143 | 824.2416 | 812.8694 | 386.0906 | 474.485 | 84.2563 | 0.14302 | 24.9841 | 3193.7118 | 2967.0901
63.7917 | 152.4478 | 150.938 | 107.7713 | 824.1588 | 812.8694 | 384.262 | 472.2642 | 84.2563 | 0.14217 | 24.9388 | 3107.4609 | 2807.5117
63.8 | 152.4144 | 151.1787 | 107.8317 | 824.7219 | 812.563 | 388.285 | 477.1837 | 84.1552 | 0.14302 | 24.9349 | 3171.5422 | 2883.9729
63.8083 | 152.4417 | 150.9318 | 107.9079 | 823.8857 | 812.8035 | 388.3694 | 478.1395 | 84.2058 | 0.14497 | 25.0009 | 3157.7874 | 2846.9598
63.8167 | 152.5907 | 151.1725 | 108.016 | 824.4979 | 813.2495 | 389.8041 | 478.3081 | 84.1721 | 0.14254 | 24.9259 | 3154.551 | 2865.6287
63.825 | 152.6301 | 151.0293 | 108.0096 | 825.1115 | 812.373 | 391.5484 | 482.2437 | 84.2395 | 0.14205 | 24.966 | 3202.7738 | 2928.2913
63.8333 | 152.4144 | 150.9959 | 107.927 | 824.7029 | 813.4956 | 388.0037 | 474.0633 | 84.2816 | 0.14546 | 24.944 | 3164.0984 | 2823.9078
63.8417 | 152.4539 | 150.9898 | 108.0636 | 825.023 | 813.5258 | 381.0549 | 470.0434 | 84.2816 | 0.14278 | 24.9453 | 3080.4367 | 2804.2649
63.85 | 152.4083 | 151.401 | 107.6824 | 825.1607 | 812.9186 | 386.0062 | 476.5652 | 84.2984 | 0.14607 | 24.9349 | 3097.2661 | 2748.5829
63.8583 | 152.3961 | 150.9775 | 107.7173 | 824.3715 | 813.1646 | 387.7505 | 479.3482 | 84.2395 | 0.15008 | 24.9686 | 3155.0364 | 2812.0572
63.8667 | 152.3171 | 151.0354 | 107.5394 | 824.7611 | 813.1814 | 387.2722 | 476.4528 | 84.3068 | 0.14801 | 25.0229 | 3164.7457 | 2794.8493
63.875 | 152.2594 | 150.7033 | 107.5743 | 824.4129 | 812.5441 | 387.9193 | 475.75 | 84.1805 | 0.1457 | 24.9763 | 3160.862 | 2783.3233
63.8833 | 152.1864 | 150.5845 | 107.6411 | 824.2283 | 813.2698 | 391.3233 | 483.7055 | 84.2395 | 0.14339 | 24.975 | 3109.4028 | 2811.8948
63.8917 | 152.3749 | 150.5449 | 107.5998 | 824.5842 | 812.8806 | 388.2568 | 478.6455 | 84.2226 | 0.14083 | 24.9867 | 3142.8998 | 2836.4079
63.9 | 152.381 | 150.5967 | 107.5109 | 825.4071 | 813.537 | 391.7172 | 481.7939 | 84.2395 | 0.14461 | 25.019 | 3091.926 | 2784.4597
63.9083 | 152.1713 | 150.7065 | 107.53 | 824.4656 | 813.3413 | 391.7172 | 483.7898 | 84.2058 | 0.14436 | 25.0126 | 3154.3891 | 2859.9469
63.9167 | 152.1864 | 150.7216 | 107.5458 | 824.4298 | 811.775 | 383.3336 | 467.1479 | 84.1468 | 0.14302 | 24.9673 | 3105.8427 | 2750.6933
63.925 | 152.1379 | 150.6273 | 107.5904 | 825.3299 | 811.8878 | 387.9474 | 475.3002 | 84.2058 | 0.14339 | 24.9505 | 3231.4162 | 2855.5638
63.9333 | 152.0679 | 150.5571 | 107.8032 | 823.8387 | 811.4742 | 391.4359 | 477.9989 | 84.0878 | 0.1412 | 24.9737 | 3129.145 | 2810.2714
63.9417 | 152.0679 | 150.5571 | 107.5649 | 824.2472 | 811.5927 | 392.5049 | 481.5971 | 84.1215 | 0.14314 | 25.0216 | 3076.0675 | 2870.0119
63.95 | 152.1013 | 150.5449 | 107.6951 | 824.0514 | 811.8107 | 391.4921 | 478.6736 | 84.071 | 0.14278 | 24.9466 | 3162.3184 | 2831.5377
63.9583 | 152.1379 | 150.5359 | 107.5904 | 823.9081 | 811.9159 | 388.5382 | 476.9026 | 84.0963 | 0.14351 | 24.9142 | 3148.2399 | 2891.1158
63.9667 | 152.1925 | 150.7277 | 107.6475 | 823.7256 | 811.899 | 389.8604 | 481.2036 | 84.071 | 0.14047 | 24.9556 | 3154.3891 | 2768.5505
63.975 | 152.2564 | 150.7918 | 107.7619 | 824.5484 | 811.8107 | 390.3387 | 479.4888 | 84.1047 | 0.14461 | 25.0061 | 3136.7506 | 2821.7974
63.9833 | 152.1774 | 150.7583 | 107.9653 | 824.488 | 812.5777 | 390.5919 | 480.6695 | 84.1468 | 0.14278 | 25.0268 | 3088.8514 | 2886.0833
63.9917 | 152.2625 | 150.935 | 107.8636 | 823.3887 | 812.1003 | 391.5202 | 481.7658 | 84.1131 | 0.14108 | 24.9142 | 3067.3291 | 2788.5181
64 | 152.4115 | 150.8558 | 107.8764 | 824.1398 | 812.5609 | 391.7453 | 483.2838 | 84.0626 | 0.13986 | 25.0242 | 3177.5296 | 2805.4013
64.0083 | 152.372 | 150.9534 | 107.8828 | 824.0682 | 811.4967 | 391.3796 | 481.7096 | 84.1215 | 0.13852 | 24.9686 | 3173.6459 | 2877.4794
64.0167 | 152.1501 | 150.8224 | 107.9844 | 823.2568 | 811.1413 | 389.6072 | 477.9427 | 84.0542 | 0.13255 | 24.9 | 3200.9938 | 2847.7715
64.025 | 152.3447 | 150.8803 | 107.8066 | 824.6235 | 811.9271 | 391.6328 | 481.4285 | 84.0878 | 0.13401 | 25.0035 | 3187.4008 | 2843.5507
64.0333 | 152.2201 | 150.8468 | 107.867 | 824.2374 | 811.6242 | 385.9218 | 472.7421 | 83.9783 | 0.13414 | 24.8819 | 3172.5132 | 2770.6609
64.0417 | 152.2718 | 150.8073 | 107.9687 | 823.8401 | 812.0961 | 395.3182 | 483.2276 | 83.9868 | 0.1261 | 24.9129 | 3158.7583 | 2880.8885
64.05 | 152.3875 | 150.9689 | 107.8989 | 824.1658 | 811.925 | 388.0318 | 476.003 | 84.1047 | 0.1289 | 25.0126 | 3108.9173 | 2804.4273
64.0583 | 152.497 | 150.8958 | 108.1563 | 824.7626 | 811.6937 | 388.1162 | 477.7178 | 84.0542 | 0.13584 | 24.9569 | 3125.9086 | 2820.6611
64.0667 | 152.5031 | 151.0848 | 107.9245 | 823.8324 | 810.889 | 390.4512 | 476.2279 | 84.0205 | 0.13328 | 24.9207 | 3070.2419 | 2843.7131
64.075 | 152.4575 | 150.8562 | 108.0198 | 824.4235 | 812.3065 | 391.3233 | 479.798 | 84.0794 | 0.13694 | 24.8987 | 3200.6701 | 2851.343
64.0833 | 152.3452 | 151.1093 | 107.8548 | 825.0429 | 813.1318 | 385.753 | 473.1637 | 84.1973 | 0.13852 | 24.9531 | 3089.3369 | 2837.3819
64.0917 | 152.4275 | 150.9176 | 108.0361 | 825.6643 | 812.7181 | 390.2824 | 477.4367 | 84.1552 | 0.1384 | 25.0022 | 3174.7787 | 2847.6092
64.1 | 152.324 | 150.7682 | 107.6897 | 824.4911 | 812.9117 | 388.285 | 481.063 | 84.1552 | 0.1412 | 24.9815 | 3165.0694 | 2897.2847
64.1083 | 152.2301 | 150.7197 | 107.9252 | 824.4723 | 813.3066 | 388.7914 | 476.1154 | 84.1889 | 0.14168 | 24.9841 | 3135.456 | 2822.6091
64.1167 | 152.3458 | 150.7443 | 107.5695 | 824.3706 | 811.7158 | 390.7888 | 478.5892 | 84.1973 | 0.14144 | 24.9362 | 3136.2651 | 2821.6351
64.125 | 152.273 | 150.9912 | 107.7317 | 825.1331 | 812.3532 | 388.8758 | 476.5652 | 84.231 | 0.14205 | 24.9699 | 3133.0287 | 2761.57
64.1333 | 152.3098 | 150.9367 | 107.6272 | 823.9244 | 812.6766 | 387.0753 | 475.4408 | 84.1721 | 0.1373 | 24.9582 | 3146.6217 | 2788.8428
64.1417 | 152.1063 | 151.0527 | 107.7959 | 825.5568 | 813.0659 | 391.0983 | 481.8501 | 84.2142 | 0.13925 | 25.0268 | 3176.0732 | 2847.6092
64.15 | 151.9695 | 150.7785 | 107.5099 | 825.9109 | 813.1298 | 387.019 | 474.8223 | 84.2226 | 0.13876 | 24.9737 | 3188.5335 | 2815.1416
64.1583 | 152.0643 | 150.8278 | 107.6566 | 824.5909 | 813.5906 | 391.4077 | 481.7377 | 84.2395 | 0.13718 | 24.9996 | 3138.8543 | 2784.4597
64.1667 | 151.7968 | 150.8339 | 107.7107 | 824.7962 | 813.4647 | 391.4921 | 480.3321 | 84.2479 | 0.13718 | 25.0229 | 3155.3601 | 2833.9728
64.175 | 152.0161 | 150.5509 | 107.5587 | 824.576 | 812.6242 | 390.0292 | 478.5892 | 84.1215 | 0.1401 | 24.9996 | 3137.5597 | 2777.1544
64.1833 | 152.1135 | 150.6485 | 107.6604 | 823.6103 | 812.2802 | 391.0139 | 482.1313 | 84.0794 | 0.1384 | 25.0048 | 3077.0384 | 2818.226
64.1917 | 151.968 | 150.6855 | 107.556 | 823.6687 | 812.6695 | 386.6252 | 476.6214 | 84.1215 | 0.13706 | 24.9466 | 3155.6837 | 2801.5052
64.2 | 152.1294 | 150.7559 | 107.4865 | 824.7269 | 812.4439 | 390.0573 | 480.557 | 84.1889 | 0.13121 | 25.0126 | 3153.7419 | 2828.778
64.2083 | 152.0567 | 150.5916 | 107.6011 | 824.8211 | 812.4553 | 391.2108 | 480.2759 | 84.1215 | 0.13462 | 25.0048 | 3122.1867 | 2764.4921
64.2167 | 152.2576 | 150.5644 | 107.6681 | 823.7726 | 811.9045 | 389.9167 | 480.4727 | 84.1468 | 0.14181 | 24.9776 | 3135.1324 | 2777.9661
64.225 | 152.1454 | 150.6806 | 107.5986 | 824.5238 | 812.2411 | 389.354 | 479.8261 | 84.1215 | 0.14047 | 25.0333 | 3114.581 | 2870.6612
64.2333 | 152.0728 | 150.6991 | 107.7133 | 824.6408 | 812.1511 | 388.7632 | 479.8261 | 84.1721 | 0.14241 | 24.944 | 3085.4531 | 2825.6935
64.2417 | 152.2342 | 150.861 | 107.882 | 823.6126 | 812.1584 | 387.1878 | 474.5974 | 84.1637 | 0.14254 | 24.9194 | 3122.1867 | 2768.0635
64.25 | 152.3045 | 150.6115 | 107.7649 | 824.3793 | 812.014 | 389.2134 | 479.7699 | 84.1889 | 0.13974 | 24.9556 | 3119.112 | 2879.4275
64.2583 | 152.2257 | 150.7153 | 107.5872 | 825.8763 | 813.6745 | 385.528 | 479.6575 | 84.2816 | 0.13998 | 25.0022 | 3071.2128 | 2754.1024
64.2667 | 151.9706 | 150.7796 | 107.8925 | 824.3492 | 813.4733 | 388.9883 | 479.9386 | 84.1889 | 0.14095 | 24.9375 | 3144.3562 | 2814.0052
64.275 | 152.1345 | 150.761 | 107.9208 | 824.3249 | 813.4903 | 387.1878 | 475.497 | 84.2479 | 0.13852 | 24.9906 | 3107.4609 | 2823.0961
64.2833 | 152.3292 | 151.0476 | 107.8384 | 824.9178 | 812.5518 | 388.707 | 478.7298 | 84.2816 | 0.13767 | 25.0281 | 3070.4037 | 2849.2326
64.2917 | 152.3996 | 150.7525 | 107.9595 | 824.9348 | 812.1138 | 387.5535 | 477.2961 | 84.1721 | 0.13706 | 24.975 | 3141.7671 | 2825.0442
64.3 | 152.4204 | 150.7277 | 107.886 | 823.728 | 811.6945 | 392.1954 | 479.1515 | 84.1637 | 0.13304 | 24.9272 | 3155.6837 | 2758.8102
64.3083 | 152.4969 | 150.8501 | 107.7754 | 825.5091 | 813.0182 | 389.2415 | 479.6012 | 84.2058 | 0.12963 | 24.9802 | 3161.6711 | 2837.2196
64.3167 | 152.4142 | 150.8586 | 107.9272 | 824.8163 | 812.3677 | 390.9576 | 479.3201 | 84.13 | 0.13523 | 24.9453 | 3056.3253 | 2821.7974
64.325 | 152.3231 | 150.8586 | 107.8796 | 823.5923 | 811.6418 | 388.9039 | 476.509 | 84.0878 | 0.13316 | 25.0009 | 3156.6546 | 2863.5183
64.3333 | 152.6028 | 150.8648 | 107.8384 | 823.3138 | 811.3636 | 382.4897 | 471.5895 | 84.1131 | 0.13316 | 25.0656 | 3116.1993 | 2866.6028
64.3417 | 152.3107 | 151.0747 | 107.9143 | 824.9121 | 811.512 | 390.2261 | 477.4929 | 84.1131 | 0.13365 | 24.9776 | 3153.4182 | 2839.1676
64.35 | 152.4081 | 150.9896 | 107.7302 | 823.5038 | 811.7188 | 389.6916 | 480.9787 | 84.1973 | 0.13316 | 25.01 | 3141.6052 | 2844.0378
64.3583 | 152.5719 | 150.8339 | 107.7584 | 823.4567 | 812.4577 | 383.6431 | 473.3886 | 84.13 | 0.13389 | 24.9699 | 3009.0734 | 2880.2392
64.3667 | 152.4537 | 151.3094 | 107.7302 | 824.0666 | 811.6604 | 388.6788 | 477.8583 | 84.1637 | 0.13194 | 25.0203 | 3190.9608 | 2939.1679
64.375 | 152.4722 | 150.871 | 107.7972 | 824.8593 | 812.2865 | 390.3387 | 479.7699 | 84.071 | 0.13024 | 24.9582 | 3143.5471 | 2839.0053
64.3833 | 152.6236 | 150.9315 | 107.6696 | 823.7239 | 812.1867 | 386.372 | 477.268 | 84.1047 | 0.12841 | 25.0397 | 3139.987 | 2845.4988
64.3917 | 152.3193 | 150.7177 | 107.7326 | 823.8595 | 811.6604 | 390.7888 | 481.6253 | 84.0542 | 0.12574 | 24.997 | 3212.9686 | 2874.0703
64.4 | 152.371 | 150.7696 | 107.7391 | 824.8723 | 812.0513 | 392.0548 | 481.5128 | 83.9952 | 0.12829 | 24.9323 | 3119.2739 | 2896.473
64.4083 | 152.4413 | 150.9772 | 107.6696 | 823.8839 | 812.3465 | 388.0318 | 477.2399 | 84.0878 | 0.12342 | 24.9673 | 3104.2245 | 2910.1094
64.4167 | 152.3772 | 150.7301 | 107.9361 | 824.2095 | 812.0513 | 391.042 | 481.2317 | 84.0878 | 0.12488 | 24.9194 | 3158.7583 | 2857.0248
64.425 | 152.4351 | 150.6053 | 107.6631 | 824.0081 | 811.6847 | 391.4077 | 479.1515 | 84.0878 | 0.12708 | 24.9453 | 3180.9279 | 2844.0378
64.4333 | 152.3378 | 150.8734 | 107.7043 | 824.5238 | 811.7861 | 390.5919 | 478.9547 | 84.1047 | 0.12525 | 24.9505 | 3114.0956 | 2803.7779
64.4417 | 152.286 | 150.7301 | 107.5549 | 823.9025 | 811.5793 | 390.7044 | 482.5811 | 84.13 | 0.11697 | 25.0151 | 3069.5946 | 2733.6478
64.45 | 152.2551 | 150.562 | 107.6656 | 824.4239 | 811.8104 | 386.9346 | 476.3684 | 84.1805 | 0.11928 | 25.0565 | 3073.4784 | 2726.505
64.4583 | 152.5078 | 150.8153 | 107.5484 | 824.9925 | 811.9646 | 390.5356 | 480.3321 | 84.0963 | 0.11697 | 25.0074 | 3113.9338 | 2817.9013
64.4667 | 152.3981 | 150.8424 | 107.6244 | 823.7255 | 811.3612 | 391.0139 | 478.8422 | 84.0878 | 0.11807 | 24.966 | 3108.9173 | 2731.3751
64.475 | 152.3858 | 150.7844 | 107.5638 | 824.5425 | 811.019 | 389.2415 | 479.9386 | 84.0878 | 0.11734 | 25.0035 | 3116.8465 | 2725.6933
64.4833 | 152.2737 | 150.9462 | 107.6373 | 824.5783 | 811.7164 | 390.8732 | 483.0589 | 84.1047 | 0.11831 | 25.0151 | 3143.2235 | 2830.726
64.4917 | 152.3402 | 150.5558 | 107.6115 | 824.2826 | 812.6621 | 391.5202 | 480.9506 | 84.1384 | 0.11989 | 25.01 | 3113.7719 | 2789.8168
64.5 | 152.2096 | 150.882 | 107.7133 | 823.4129 | 812.3312 | 386.3157 | 476.4247 | 84.13 | 0.11575 | 24.9867 | 3091.926 | 2843.0637
64.5083 | 152.2551 | 150.7448 | 107.7133 | 823.5014 | 811.9646 | 390.3387 | 480.7257 | 84.0373 | 0.11782 | 24.9556 | 3092.0878 | 2786.5701
64.5167 | 152.3131 | 150.6658 | 107.4878 | 824.9153 | 811.6807 | 388.8476 | 480.5289 | 84.0878 | 0.11685 | 24.988 | 3128.8213 | 2851.6676
64.525 | 152.2946 | 150.5558 | 107.7068 | 823.7556 | 811.598 | 389.551 | 479.2077 | 84.1131 | 0.11478 | 24.9906 | 3123.4812 | 2811.5701
64.5333 | 152.3402 | 150.6929 | 107.7545 | 823.4957 | 811.628 | 392.1954 | 480.7819 | 84.0878 | 0.11685 | 24.9841 | 3156.4928 | 2942.9017
64.5417 | 152.3007 | 150.882 | 107.7133 | 824.5783 | 812.2955 | 389.8041 | 479.0952 | 84.1047 | 0.1216 | 24.9608 | 3186.1062 | 2780.7259
64.55 | 152.334 | 150.7325 | 107.891 | 824.3184 | 812.2014 | 389.4666 | 477.9708 | 84.0794 | 0.12172 | 25.0229 | 3215.7195 | 2736.5699
64.5583 | 152.2884 | 150.8696 | 107.7957 | 823.6914 | 812.113 | 386.6814 | 475.3845 | 84.0457 | 0.12294 | 24.9634 | 3155.8456 | 2838.6806
64.5667 | 152.4523 | 150.7596 | 107.681 | 824.1941 | 811.5396 | 392.2798 | 483.5931 | 84.0878 | 0.12695 | 24.9815 | 3151.4764 | 2789.1675
64.575 | 152.2699 | 150.7139 | 107.7763 | 824.2299 | 812.113 | 387.6098 | 477.015 | 84.0963 | 0.12866 | 24.9595 | 3151.6382 | 2771.1479
64.5833 | 152.3611 | 150.7596 | 107.6333 | 823.5144 | 812.2258 | 392.5893 | 482.4686 | 84.0626 | 0.12635 | 24.9699 | 3179.3097 | 2849.0702
64.5917 | 152.2761 | 150.6287 | 107.7351 | 824.4256 | 811.9776 | 385.8374 | 478.4206 | 84.231 | 0.13864 | 24.9945 | 3136.427 | 2789.4922
64.6 | 152.4067 | 150.6225 | 107.9193 | 824.6985 | 812.3329 | 390.3105 | 478.7298 | 84.2226 | 0.13304 | 25.0139 | 3091.926 | 2853.6157
64.6083 | 152.3611 | 150.851 | 107.7287 | 823.8344 | 812.8349 | 388.707 | 481.063 | 84.1805 | 0.12549 | 24.9323 | 3099.0462 | 2775.6934
64.6167 | 152.4523 | 150.851 | 107.7763 | 825.0299 | 812.8293 | 391.1545 | 481.0349 | 84.1721 | 0.12318 | 25.0345 | 3120.5684 | 2820.6611
64.625 | 152.4005 | 150.7992 | 107.8652 | 825.6099 | 812.4156 | 393.2363 | 484.4645 | 84.1637 | 0.12075 | 25.0333 | 3077.0384 | 2860.2716
64.6333 | 152.382 | 150.7349 | 107.7982 | 823.8945 | 811.5713 | 391.5484 | 481.8501 | 84.071 | 0.12148 | 24.9931 | 3184.1643 | 2882.6742
64.6417 | 152.4547 | 150.7164 | 107.7789 | 824.0733 | 812.1635 | 386.0344 | 474.3444 | 84.0878 | 0.12428 | 24.922 | 3148.2399 | 2873.5833
64.65 | 152.3636 | 150.8535 | 107.9695 | 824.8001 | 812.0207 | 392.5049 | 481.9626 | 84.0878 | 0.12452 | 24.9518 | 3175.426 | 2872.1223
64.6583 | 152.3241 | 151.1796 | 107.69 | 823.7476 | 811.9623 | 386.4001 | 475.4408 | 84.0963 | 0.12281 | 24.9349 | 3143.7089 | 2901.8301
64.6667 | 152.6309 | 150.893 | 107.7248 | 823.8549 | 812.2349 | 392.0829 | 481.3442 | 84.0542 | 0.12196 | 25.0203 | 3139.5016 | 2883.6483
64.675 | 152.3968 | 150.8869 | 107.7183 | 823.9151 | 811.6332 | 391.6328 | 479.8824 | 84.0036 | 0.12549 | 24.9505 | 3094.0297 | 2764.8167
64.6833 | 152.6975 | 150.9598 | 107.5084 | 823.3353 | 811.385 | 388.7914 | 477.1837 | 84.0373 | 0.12878 | 25.0695 | 3114.4192 | 2873.2586
64.6917 | 152.5607 | 150.9141 | 107.556 | 822.9626 | 812.3364 | 390.0011 | 480.0229 | 84.1047 | 0.12817 | 24.9789 | 3117.0084 | 2797.7714
64.7 | 152.4116 | 150.7189 | 107.6385 | 823.6138 | 811.5805 | 392.1954 | 480.557 | 84.0205 | 0.12927 | 25.0022 | 3126.7177 | 2891.9275
64.7083 | 152.3599 | 150.8498 | 107.775 | 823.4896 | 811.8287 | 388.0599 | 478.8422 | 84.1047 | 0.12635 | 24.9582 | 3223.487 | 2821.1481
64.7167 | 152.5694 | 150.9684 | 107.6604 | 823.5555 | 812.2668 | 390.3105 | 480.8663 | 84.1131 | 0.12768 | 24.9828 | 3126.7177 | 2849.7196
64.725 | 152.408 | 150.8524 | 107.5393 | 823.9922 | 811.5035 | 390.3949 | 481.8501 | 84.0878 | 0.12963 | 24.9919 | 3099.6935 | 2807.674
64.7333 | 152.4326 | 150.9228 | 107.6604 | 824.2935 | 812.3007 | 389.8323 | 477.7459 | 84.1215 | 0.13255 | 25.032 | 3123.8049 | 2867.4145
64.7417 | 152.6027 | 151.0932 | 107.5999 | 822.9814 | 811.8174 | 390.3387 | 481.2317 | 84.1047 | 0.12817 | 24.966 | 3125.9086 | 2857.8365
64.75 | 152.4203 | 150.9104 | 107.8858 | 823.9565 | 812.5018 | 386.5126 | 479.0109 | 84.1552 | 0.1317 | 25.0436 | 3140.4725 | 2806.3753
64.7583 | 152.3563 | 150.8005 | 107.6759 | 823.5066 | 811.9284 | 386.9909 | 476.7339 | 84.1047 | 0.13596 | 24.9815 | 3150.6672 | 2829.265
64.7667 | 152.3353 | 150.8252 | 107.6063 | 823.0567 | 812.4718 | 385.0779 | 472.4047 | 84.0963 | 0.13231 | 24.9906 | 3132.7051 | 2855.8884
64.775 | 152.3932 | 150.8832 | 107.6192 | 823.5951 | 812.2649 | 390.1136 | 480.0791 | 84.0878 | 0.13073 | 25.063 | 3094.1915 | 2841.4403
64.7833 | 152.323 | 150.8128 | 107.6411 | 823.4464 | 811.7028 | 384.2339 | 475.1596 | 83.9699 | 0.12744 | 24.9841 | 3082.3785 | 2857.3495
64.7917 | 152.3686 | 150.7214 | 107.927 | 822.7311 | 811.2779 | 386.0062 | 474.2039 | 84.0289 | 0.12817 | 24.9893 | 3182.3843 | 2888.6807
64.8 | 152.3747 | 150.9104 | 107.5999 | 823.4953 | 812.4962 | 390.9576 | 478.8422 | 84.0878 | 0.13109 | 25.019 | 3173.9696 | 2883.1613
64.8083 | 152.2467 | 150.5992 | 107.3706 | 822.9099 | 811.6219 | 391.0139 | 479.8542 | 84.0878 | 0.13024 | 24.9737 | 3080.9221 | 2805.8883
64.8167 | 152.2861 | 150.8673 | 107.6025 | 823.2015 | 812.0373 | 382.9961 | 471.2803 | 84.1047 | 0.12988 | 24.9724 | 3131.7341 | 2780.7259
64.825 | 152.3133 | 150.7117 | 107.6786 | 823.3484 | 812.2668 | 389.776 | 478.28 | 84.0794 | 0.12829 | 24.8987 | 3103.5772 | 2875.369
64.8333 | 152.3072 | 150.7512 | 107.5768 | 823.9526 | 812.3739 | 386.1469 | 474.2601 | 84.1215 | 0.1261 | 24.9634 | 3037.2303 | 2786.5701
64.8417 | 152.1642 | 150.6994 | 107.6181 | 822.9587 | 813.0772 | 386.3438 | 474.0914 | 84.1637 | 0.12598 | 24.9505 | 3115.8756 | 2837.7066
64.85 | 152.1458 | 150.4981 | 107.6465 | 823.674 | 813.1298 | 390.4793 | 479.5169 | 84.1889 | 0.12841 | 24.9712 | 3114.2574 | 2878.6158
64.8583 | 152.1765 | 150.8031 | 107.6309 | 824.8696 | 812.4209 | 386.9628 | 477.7178 | 84.1889 | 0.12561 | 25.0164 | 3169.4386 | 2857.9988
64.8667 | 152.1975 | 150.6871 | 107.8435 | 824.0995 | 812.6033 | 390.3387 | 476.8463 | 84.1805 | 0.12549 | 25.0139 | 3054.3834 | 2765.4661
64.875 | 152.2493 | 150.6018 | 107.7546 | 823.3541 | 812.8929 | 385.6687 | 473.0794 | 84.1384 | 0.12781 | 24.9957 | 3098.3989 | 2809.7844
64.8833 | 152.2431 | 150.4585 | 107.6529 | 824.1692 | 812.2179 | 391.9422 | 483.0308 | 84.0878 | 0.12951 | 24.966 | 3174.1314 | 2822.2845
64.8917 | 152.6079 | 150.7785 | 107.8912 | 823.9225 | 812.592 | 388.8476 | 478.5611 | 84.1468 | 0.12841 | 25.0061 | 3155.6837 | 2860.2716
64.9 | 152.3405 | 151.0132 | 107.7546 | 824.0638 | 812.1126 | 387.6942 | 477.5772 | 84.1215 | 0.13304 | 25.0203 | 3143.3853 | 2863.0313
64.9083 | 152.3037 | 150.7477 | 107.7638 | 823.8698 | 811.8775 | 390.6763 | 480.1073 | 84.0542 | 0.13036 | 25.0035 | 3098.3989 | 2755.5635
64.9167 | 152.258 | 150.8391 | 107.8114 | 824.5739 | 812.043 | 390.2543 | 478.3644 | 84.0878 | 0.12975 | 24.9996 | 3143.2235 | 2796.148
64.925 | 152.3159 | 150.6686 | 107.9672 | 823.5555 | 812.2254 | 392.4767 | 483.3963 | 84.1721 | 0.12586 | 24.9505 | 3104.0626 | 2866.1157
64.9333 | 152.4282 | 150.8269 | 107.8463 | 822.9945 | 812.9474 | 385.3029 | 475.1034 | 84.1721 | 0.12695 | 24.997 | 3140.1489 | 2882.3496
64.9417 | 152.401 | 150.7082 | 107.7226 | 824.444 | 813.1956 | 390.0573 | 478.9547 | 84.1973 | 0.12379 | 25.01 | 3110.6973 | 2863.0313
64.95 | 152.4098 | 150.717 | 107.7317 | 823.5272 | 813.4796 | 385.1341 | 471.8425 | 84.1889 | 0.12221 | 24.9789 | 3099.8553 | 2804.5896
64.9583 | 152.3826 | 150.7811 | 107.7986 | 824.0129 | 812.3513 | 392.7018 | 484.5488 | 84.1215 | 0.11965 | 24.9181 | 3085.4531 | 2770.3362
64.9667 | 152.4676 | 150.9578 | 107.8399 | 824.3386 | 811.932 | 388.1443 | 476.6214 | 84.1215 | 0.12501 | 25.01 | 3122.0248 | 2935.2718
64.975 | 152.3642 | 151.0826 | 107.827 | 823.1789 | 811.8907 | 386.8784 | 476.509 | 84.1131 | 0.1216 | 24.966 | 3156.9783 | 2829.4273
64.9833 | 152.437 | 150.7443 | 107.9031 | 823.226 | 811.8136 | 388.4819 | 477.8865 | 84.0457 | 0.12488 | 25.0061 | 3088.0423 | 2896.473
64.9917 | 152.3975 | 150.9332 | 107.9095 | 824.2501 | 812.2987 | 390.7325 | 479.7418 | 84.13 | 0.12415 | 24.9789 | 3087.7187 | 2740.1414
65 | 152.2423 | 150.9148 | 107.6997 | 823.5347 | 813.3216 | 387.9193 | 479.0109 | 84.3742 | 0.12829 | 24.9608 | 2969.4271 | 2689.9789
65.0083 | 152.145 | 150.543 | 107.6456 | 824.2802 | 814.4802 | 388.0037 | 476.3403 | 84.6859 | 0.12622 | 24.9052 | 2966.9998 | 2620.0112
65.0167 | 152.3975 | 150.9332 | 107.5759 | 824.2331 | 812.7781 | 389.776 | 476.6777 | 85.1155 | 0.12683 | 24.9505 | 2736.0804 | 2543.5499
65.025 | 152.2301 | 150.674 | 107.6392 | 824.6304 | 814.2093 | 389.5791 | 479.4326 | 85.5113 | 0.11941 | 25.0475 | 2772.4903 | 2508.4849
65.0333 | 152.2178 | 150.7074 | 107.6264 | 824.4289 | 813.8012 | 391.886 | 481.3442 | 85.6293 | 0.12294 | 25.1484 | 2839.808 | 2578.2903
65.0417 | 151.9048 | 150.3936 | 107.8234 | 825.2988 | 813.7184 | 392.0548 | 480.9787 | 85.1155 | 0.12379 | 25.2506 | 3052.6034 | 2819.3624
65.05 | 152.1144 | 150.7866 | 107.6613 | 825.4778 | 814.3109 | 385.0497 | 472.2923 | 84.5595 | 0.12379 | 25.1833 | 3130.4396 | 2843.0637
65.0583 | 152.3363 | 150.6433 | 107.7978 | 824.4836 | 814.8489 | 384.9935 | 473.5854 | 84.349 | 0.12233 | 25.0863 | 3053.0888 | 2791.4402
65.0667 | 152.3302 | 150.7286 | 107.6961 | 823.6251 | 812.2949 | 388.6226 | 479.7137 | 84.0036 | 0.11977 | 24.9531 | 3106.49 | 2822.6091
65.075 | 152.3363 | 150.8262 | 107.7502 | 824.5024 | 812.0129 | 389.2134 | 479.9105 | 83.8604 | 0.11965 | 25.0022 | 3180.9279 | 2878.9405
65.0833 | 152.3057 | 150.8412 | 107.6705 | 823.3427 | 812.2198 | 386.597 | 472.9951 | 83.8015 | 0.11904 | 24.9375 | 3058.7526 | 2807.187
65.0917 | 152.4758 | 150.7832 | 107.7531 | 822.987 | 811.6162 | 389.6354 | 476.8463 | 83.7678 | 0.12488 | 24.9621 | 3120.7303 | 2750.044
65.1 | 152.2479 | 150.966 | 107.7054 | 824.2201 | 812.641 | 384.8809 | 472.4047 | 83.8773 | 0.12586 | 24.9737 | 3154.3891 | 2801.8298
65.1083 | 152.5942 | 150.9934 | 107.4479 | 823.1847 | 812.4342 | 385.106 | 472.1517 | 83.8688 | 0.1233 | 24.9194 | 3087.7187 | 2820.1741
65.1167 | 152.5881 | 150.8501 | 107.8228 | 824.126 | 812.3402 | 389.354 | 479.545 | 83.9362 | 0.11685 | 24.9945 | 3115.0665 | 2924.5575
65.125 | 152.5759 | 150.9293 | 107.6194 | 823.676 | 812.5113 | 386.6814 | 475.0191 | 83.8857 | 0.11575 | 24.9453 | 3130.7632 | 2838.5183
65.1333 | 152.5454 | 150.9901 | 107.5875 | 822.4337 | 812.6354 | 386.0062 | 479.8824 | 83.9194 | 0.12221 | 24.922 | 3188.5335 | 2828.4533
65.1417 | 152.5271 | 151.0631 | 107.4253 | 823.5236 | 812.6486 | 389.2134 | 480.304 | 84.0205 | 0.12123 | 24.9117 | 3075.582 | 2855.7261
65.15 | 152.6121 | 150.9656 | 107.6572 | 824.6194 | 812.9571 | 391.0701 | 480.0229 | 84.2058 | 0.12367 | 25.0527 | 3113.9338 | 2746.9596
65.1583 | 152.521 | 151.057 | 107.7526 | 823.3769 | 812.9157 | 387.3003 | 475.1315 | 84.1131 | 0.12318 | 25.0643 | 3129.6305 | 2811.5701
65.1667 | 152.5149 | 151.2793 | 107.6509 | 822.6202 | 812.3253 | 392.6456 | 483.1995 | 83.9025 | 0.11648 | 24.9763 | 3159.4056 | 2848.5832
65.175 | 152.6911 | 150.9077 | 107.5968 | 823.4786 | 811.8178 | 386.175 | 477.6334 | 83.9025 | 0.11965 | 24.9259 | 3123.6431 | 2719.8491
65.1833 | 152.3598 | 150.8954 | 107.6794 | 823.0231 | 811.8591 | 386.3438 | 475.2721 | 83.9025 | 0.10784 | 24.9608 | 3115.8756 | 2832.9988
65.1917 | 152.4873 | 150.9775 | 107.6697 | 822.3192 | 812.5623 | 390.3949 | 480.6132 | 83.8183 | 0.11417 | 24.9634 | 3123.6431 | 2866.6028
65.2 | 152.3415 | 150.7857 | 107.6126 | 823.473 | 812.2258 | 389.9448 | 478.7298 | 83.9194 | 0.11904 | 24.9582 | 3150.02 | 2810.5961
65.2083 | 152.2654 | 150.8465 | 107.676 | 823.7404 | 812.6997 | 391.1264 | 482.7216 | 83.9531 | 0.11381 | 24.9505 | 3097.2661 | 2811.2455
65.2167 | 152.2654 | 150.8465 | 107.7237 | 823.3206 | 812.1977 | 379.3951 | 468.441 | 83.9362 | 0.12221 | 24.9272 | 3071.051 | 2781.2129
65.225 | 152.4083 | 150.7612 | 107.7301 | 824.2318 | 812.2391 | 385.753 | 474.7661 | 84.012 | 0.12269 | 25.0113 | 3111.6683 | 2782.9986
65.2333 | 152.3627 | 150.8983 | 107.6824 | 824.1209 | 811.9215 | 388.7914 | 480.7257 | 84.012 | 0.1244 | 25.0384 | 3139.5016 | 2902.9665
65.2417 | 152.3839 | 150.9196 | 107.7999 | 823.5824 | 812.3351 | 390.6763 | 480.3884 | 83.9868 | 0.12087 | 24.9815 | 3126.7177 | 2777.3168
65.25 | 152.4417 | 150.8861 | 107.9556 | 824.151 | 812.7376 | 388.8476 | 477.8021 | 83.9446 | 0.11588 | 24.9582 | 3093.8679 | 2800.3688
65.2583 | 152.4629 | 150.8617 | 107.6442 | 824.2227 | 812.3127 | 390.7044 | 482.7778 | 83.9194 | 0.12233 | 24.9957 | 3105.8427 | 2865.9534
65.2667 | 152.3535 | 150.7977 | 107.911 | 823.4245 | 812.9634 | 389.2134 | 479.4326 | 83.9025 | 0.12111 | 24.9647 | 3138.6925 | 2815.4662
65.275 | 152.5936 | 151.0384 | 108.019 | 823.129 | 812.7096 | 388.0599 | 476.6777 | 83.852 | 0.12184 | 25.0333 | 3057.2962 | 2870.1742
65.2833 | 152.4964 | 150.9866 | 107.8697 | 823.9159 | 811.5513 | 388.2287 | 478.5611 | 83.8688 | 0.11855 | 24.9052 | 3114.4192 | 2781.3752
65.2917 | 152.4993 | 150.9896 | 107.7299 | 823.2891 | 812.3316 | 387.3847 | 471.3646 | 83.8183 | 0.12574 | 24.8948 | 3202.7738 | 2821.9598
65.3 | 152.3869 | 151.014 | 107.8506 | 823.2006 | 812.1192 | 385.0779 | 474.7661 | 83.8941 | 0.12464 | 24.9505 | 3125.4231 | 2842.4144
65.3083 | 152.4933 | 151.0292 | 107.7712 | 824.1722 | 812.2209 | 388.0318 | 476.7339 | 83.8941 | 0.12939 | 24.975 | 3071.5365 | 2874.882
65.3167 | 152.3565 | 150.8921 | 107.5805 | 823.0708 | 811.7 | 388.3131 | 478.1395 | 83.9362 | 0.13048 | 24.9931 | 3152.4473 | 2837.3819
65.325 | 152.475 | 150.8738 | 107.7044 | 822.6701 | 812.0856 | 384.262 | 472.1517 | 83.9783 | 0.13146 | 24.922 | 3102.7681 | 2829.4273
65.3333 | 152.4234 | 151.0505 | 107.841 | 824.0087 | 812.3886 | 390.4512 | 479.6012 | 84.012 | 0.13888 | 25.0488 | 3097.7516 | 2756.5375
65.3417 | 152.548 | 150.7641 | 107.733 | 822.3859 | 811.9671 | 390.1699 | 476.0311 | 84.0373 | 0.13937 | 24.9453 | 3125.9086 | 2833.6481
65.35 | 152.3869 | 150.9683 | 107.7076 | 822.6533 | 812.0688 | 392.5893 | 481.6253 | 84.0963 | 0.13742 | 24.9841 | 3176.3969 | 2792.9012
65.3583 | 152.6148 | 151.0597 | 107.8506 | 823.6472 | 813.0203 | 387.2441 | 477.9989 | 84.0794 | 0.13949 | 24.9621 | 3089.175 | 2915.1419
65.3667 | 152.3991 | 150.752 | 107.6727 | 822.8133 | 812.3114 | 389.8041 | 480.557 | 84.1047 | 0.13365 | 25.0203 | 3159.4056 | 2956.8628
65.375 | 152.4325 | 151.0597 | 107.9459 | 822.7663 | 812.1817 | 387.9474 | 476.1717 | 84.0205 | 0.13085 | 25.0268 | 3127.2031 | 2889.6548
65.3833 | 152.3231 | 150.7215 | 107.7839 | 822.9208 | 811.881 | 389.2134 | 478.533 | 84.0542 | 0.12318 | 24.9763 | 3156.331 | 2831.0507
65.3917 | 152.2198 | 150.9379 | 107.7712 | 823.205 | 812.4132 | 384.8247 | 474.0352 | 84.012 | 0.12196 | 25.0255 | 3132.2196 | 2865.6287
65.4 | 152.1346 | 150.7154 | 107.6346 | 822.7853 | 811.9939 | 392.6456 | 481.316 | 84.0036 | 0.12062 | 24.9401 | 3141.7671 | 2823.2585
65.4083 | 152.0708 | 150.6972 | 107.6155 | 822.4787 | 811.6049 | 392.6456 | 482.9184 | 83.9615 | 0.1188 | 24.9323 | 3183.1934 | 2801.3428
65.4167 | 152.1499 | 150.685 | 107.6028 | 823.6852 | 812.1896 | 391.7734 | 482.2718 | 84.0036 | 0.11734 | 24.9181 | 3108.4318 | 2720.0114
65.425 | 152.007 | 150.5418 | 107.5011 | 822.5615 | 812.0599 | 388.3694 | 477.9146 | 84.0626 | 0.11162 | 24.9686 | 3142.738 | 2835.1092
65.4333 | 151.9522 | 150.8068 | 107.6822 | 823.0775 | 812.2444 | 389.2696 | 475.3002 | 84.0542 | 0.11186 | 24.9531 | 3176.0732 | 2881.8625
65.4417 | 152.1043 | 150.6393 | 107.6505 | 823.8565 | 811.5747 | 389.4103 | 480.1073 | 84.071 | 0.10772 | 24.9686 | 3133.9996 | 2850.2066
65.45 | 152.007 | 150.7703 | 107.4058 | 822.4675 | 811.966 | 390.62 | 480.4165 | 84.0963 | 0.10553 | 24.9091 | 3074.4493 | 2785.2714
65.4583 | 152.001 | 150.7643 | 107.3995 | 822.9756 | 812.4322 | 386.4001 | 475.244 | 84.0794 | 0.11125 | 25.0164 | 3111.9919 | 2755.5635
65.4667 | 152.0131 | 150.5021 | 107.5075 | 824.5024 | 813.0885 | 392.4205 | 479.6575 | 84.1973 | 0.10322 | 25.0242 | 3146.2981 | 2836.5702
65.475 | 151.9857 | 150.7032 | 107.4789 | 823.0528 | 812.5921 | 389.129 | 481.063 | 84.1637 | 0.10042 | 24.9543 | 3064.5782 | 2847.6092
65.4833 | 152.08 | 150.5693 | 107.7681 | 823.0114 | 812.8403 | 384.5996 | 474.0914 | 84.2563 | 0.102 | 24.9789 | 3030.1102 | 2763.1934
65.4917 | 152.235 | 150.7703 | 107.6441 | 823.8117 | 813.1433 | 390.0011 | 479.1234 | 84.6101 | 0.10261 | 25.0617 | 3024.1228 | 2718.8751
65.5 | 151.9888 | 150.5693 | 107.7204 | 823.1715 | 812.6692 | 386.2032 | 475.9749 | 84.9975 | 0.09835 | 25.0126 | 2779.6104 | 2579.7513
65.5083 | 151.9706 | 150.6424 | 107.7014 | 822.3791 | 813.491 | 387.4129 | 473.9228 | 85.1323 | 0.09871 | 25.2467 | 2986.2565 | 2641.4398
65.5167 | 152.0618 | 150.8253 | 107.7967 | 824.7699 | 814.2247 | 387.1597 | 477.3242 | 84.7617 | 0.09603 | 25.1652 | 3090.7933 | 2858.8105
65.525 | 152.2624 | 150.6607 | 107.8157 | 825.0655 | 815.2234 | 388.3131 | 474.4006 | 84.4753 | 0.09567 | 25.1186 | 3180.1188 | 2870.8236
65.5333 | 152.2867 | 151.0049 | 107.7458 | 824.6569 | 814.4841 | 383.0242 | 471.3084 | 84.3153 | 0.09287 | 25.0682 | 3112.9628 | 2809.7844
65.5417 | 152.3536 | 150.9806 | 107.9587 | 824.6457 | 813.8523 | 388.932 | 477.0993 | 84.2647 | 0.0936 | 25.0656 | 3140.6343 | 2767.5765
65.55 | 152.3141 | 151.1238 | 108.1079 | 824.574 | 813.6979 | 386.2594 | 474.5412 | 84.2226 | 0.0953 | 25.0682 | 3078.0094 | 2773.9077
65.5583 | 152.3657 | 151.1756 | 107.9714 | 823.7345 | 813.1489 | 386.6533 | 478.5049 | 84.13 | 0.0964 | 24.9207 | 3069.9183 | 2835.9208
65.5667 | 152.7699 | 151.1695 | 108.1079 | 823.1189 | 811.9135 | 390.2824 | 477.268 | 84.0036 | 0.09555 | 25.0384 | 3178.8242 | 2840.4663
65.575 | 153.0098 | 151.958 | 107.7394 | 819.948 | 813.0058 | 388.2568 | 480.2197 | 83.8857 | 0.16445 | 24.8702 | 3207.4666 | 2869.2002
65.5833 | 152.7455 | 151.6018 | 107.9396 | 820.2243 | 812.62 | 389.8604 | 482.1313 | 83.7341 | 0.16494 | 24.9531 | 3188.5335 | 2851.83
65.5917 | 152.5632 | 151.3734 | 107.8919 | 820.9447 | 812.099 | 390.2543 | 482.8903 | 83.7678 | 0.17492 | 24.9686 | 3133.9996 | 2865.4664
65.6 | 152.6514 | 151.4161 | 107.6982 | 819.212 | 812.0633 | 391.4359 | 478.0832 | 83.7172 | 0.17127 | 24.8612 | 3242.7438 | 2863.843
65.6083 | 152.4234 | 151.5075 | 107.6505 | 820.7769 | 811.9314 | 389.9448 | 477.9146 | 83.692 | 0.1737 | 24.8301 | 3235.3 | 2841.765
65.6167 | 152.5268 | 151.5197 | 107.7586 | 821.0779 | 812.108 | 387.7505 | 476.5652 | 83.7004 | 0.17699 | 24.834 | 3186.1062 | 2829.5897
65.625 | 152.4934 | 151.2121 | 107.676 | 820.4605 | 812.4838 | 390.9013 | 484.4364 | 83.7425 | 0.18125 | 24.8056 | 3152.4473 | 2872.7716
65.6333 | 152.6089 | 151.4193 | 107.6539 | 820.0655 | 812.4613 | 393.1801 | 485.6733 | 83.7341 | 0.17455 | 24.7292 | 3167.9822 | 2951.3433
65.6417 | 152.6211 | 151.5229 | 107.5236 | 820.946 | 812.5139 | 392.308 | 482.5248 | 83.8773 | 0.17504 | 24.8858 | 3207.4666 | 2868.2261
65.65 | 152.4722 | 151.1909 | 107.5109 | 818.9236 | 812.4368 | 390.2543 | 481.9626 | 83.9699 | 0.17528 | 24.9 | 3146.9454 | 2857.5118
65.6583 | 152.3325 | 151.188 | 107.2695 | 820.0164 | 811.8745 | 391.8578 | 482.1032 | 83.9868 | 0.17285 | 24.8496 | 3167.8203 | 2799.3948
65.6667 | 152.4876 | 151.0235 | 107.5747 | 820.7726 | 812.1339 | 391.9704 | 484.1553 | 83.9615 | 0.16968 | 24.878 | 3222.1924 | 2844.2001
65.675 | 152.214 | 151.389 | 107.4317 | 819.9975 | 812.2278 | 387.0471 | 476.0311 | 83.8688 | 0.16993 | 24.8845 | 3216.5287 | 2823.9078
65.6833 | 152.1412 | 151.1333 | 107.3555 | 819.5233 | 812.0021 | 391.7172 | 479.6575 | 83.8183 | 0.16725 | 24.8159 | 3134.1615 | 2887.7067
65.6917 | 152.1534 | 151.0084 | 107.4159 | 819.6643 | 811.6467 | 389.2696 | 477.8583 | 83.852 | 0.16907 | 24.8457 | 3136.427 | 2881.8625
65.7 | 151.8708 | 150.9538 | 107.7403 | 820.8927 | 811.9229 | 389.0727 | 477.7459 | 83.8688 | 0.16968 | 24.878 | 3125.0994 | 2792.0896
65.7083 | 151.962 | 150.8624 | 107.502 | 819.3782 | 812.1052 | 390.3105 | 481.9626 | 83.8688 | 0.1737 | 24.8638 | 3180.6042 | 2812.8688
65.7167 | 152.0777 | 151.1611 | 107.5276 | 820.1232 | 811.5262 | 390.4512 | 477.9146 | 83.8183 | 0.17297 | 24.7888 | 3181.2515 | 2869.2002
65.725 | 152.0593 | 151.1884 | 107.5084 | 819.8672 | 811.8081 | 387.5254 | 478.6455 | 83.852 | 0.17504 | 24.8444 | 3245.9802 | 2858.4859
65.7333 | 152.1934 | 151.277 | 107.5532 | 819.4646 | 811.7366 | 390.8169 | 479.7699 | 83.8941 | 0.17114 | 24.7913 | 3160.7002 | 2887.382
65.7417 | 152.16 | 151.1979 | 107.5183 | 819.7543 | 811.7366 | 389.776 | 480.1635 | 83.9278 | 0.17735 | 24.8702 | 3237.5655 | 2932.1874
65.75 | 152.2968 | 151.1065 | 107.7089 | 819.9725 | 811.5411 | 392.2236 | 480.1916 | 83.9531 | 0.17187 | 24.7939 | 3180.6042 | 2824.5572
65.7583 | 152.2117 | 151.1583 | 107.8106 | 819.1975 | 811.5523 | 390.9857 | 482.5248 | 83.9194 | 0.17394 | 24.878 | 3112.801 | 2815.1416
65.7667 | 152.2941 | 151.2865 | 107.8491 | 819.8765 | 811.1143 | 390.0855 | 478.2519 | 83.9194 | 0.17394 | 24.8586 | 3202.2883 | 2916.2782
65.775 | 152.8028 | 151.4767 | 107.7618 | 821.4047 | 811.4004 | 389.3822 | 479.798 | 83.692 | 0.15069 | 24.8314 | 3223.1633 | 2810.5961
65.7833 | 152.6848 | 151.0385 | 107.7337 | 822.3555 | 811.9367 | 391.3514 | 481.822 | 83.6583 | 0.15288 | 24.7642 | 3134.8087 | 2865.9534
65.7917 | 152.5936 | 151.0385 | 107.6384 | 820.8351 | 811.9067 | 386.6252 | 474.9348 | 83.8183 | 0.1541 | 24.847 | 3139.5016 | 2858.3235
65.8 | 152.4444 | 151.2088 | 107.7207 | 821.2491 | 811.9895 | 389.6916 | 479.2077 | 83.8604 | 0.15045 | 24.7874 | 3047.4251 | 2882.1872
65.8083 | 152.5356 | 150.7975 | 107.53 | 821.5688 | 811.6058 | 393.5177 | 483.3963 | 83.8857 | 0.14814 | 24.8159 | 3217.8232 | 2853.9404
65.8167 | 152.3595 | 150.9408 | 107.6795 | 820.5625 | 812.0893 | 387.3847 | 476.0592 | 83.9362 | 0.15118 | 24.8185 | 3134.3233 | 2855.8884
65.825 | 152.2869 | 150.8681 | 107.556 | 820.9108 | 812.1892 | 389.973 | 478.1957 | 83.9531 | 0.15471 | 24.8884 | 3100.5026 | 2759.6219
65.8333 | 152.5667 | 151.0115 | 107.5626 | 821.7445 | 812.1535 | 392.4486 | 482.4124 | 83.8941 | 0.14692 | 24.8159 | 3021.6955 | 2835.5962
65.8417 | 152.4424 | 150.8411 | 107.5279 | 821.0821 | 813.0222 | 387.8067 | 473.5292 | 83.9194 | 0.1429 | 24.7435 | 3140.6343 | 2891.4405
65.85 | 152.4611 | 150.9056 | 107.4998 | 821.0821 | 812.1949 | 391.3514 | 482.5811 | 84.0289 | 0.14509 | 24.8832 | 3131.896 | 2874.395
65.8583 | 152.4237 | 150.6396 | 107.5084 | 821.4133 | 811.6572 | 392.0266 | 481.9626 | 83.8941 | 0.1468 | 24.8263 | 3146.2981 | 2838.5183
65.8667 | 152.7159 | 150.8411 | 107.3849 | 821.5789 | 812.0294 | 392.1954 | 479.6012 | 83.8941 | 0.2342 | 24.7745 | 3100.988 | 2751.6674
65.875 | 152.3843 | 150.8744 | 107.5626 | 819.7762 | 812.0066 | 388.4538 | 476.7339 | 83.8941 | 0.26038 | 24.8508 | 3175.2641 | 2815.9533
65.8833 | 152.2538 | 150.6521 | 107.7597 | 821.3776 | 812.3661 | 391.6328 | 482.5248 | 83.9194 | 0.15787 | 24.8638 | 3226.3998 | 2812.0572
65.8917 | 152.3574 | 150.7103 | 107.6774 | 821.212 | 811.332 | 392.8706 | 482.8903 | 83.9446 | 0.15532 | 24.7888 | 3102.9299 | 2861.4079
65.9 | 152.488 | 150.6583 | 107.5756 | 820.7153 | 812.0765 | 387.2441 | 478.027 | 83.8857 | 0.15008 | 24.8884 | 3056.6489 | 2778.7778
65.9083 | 152.318 | 150.8079 | 107.3979 | 820.8981 | 812.3419 | 389.6072 | 477.9708 | 83.911 | 0.1513 | 24.8379 | 3117.1702 | 2826.6676
65.9167 | 152.1688 | 150.6126 | 107.6232 | 821.9572 | 811.3734 | 388.2006 | 478.3362 | 83.9783 | 0.15422 | 24.8146 | 3092.7351 | 2808.9727
65.925 | 152.3574 | 150.7103 | 107.7727 | 820.6611 | 811.2779 | 389.9448 | 482.9465 | 83.9868 | 0.15325 | 24.8547 | 3104.2245 | 2800.5311
65.9333 | 152.4155 | 150.677 | 107.4998 | 821.312 | 812.2591 | 387.5535 | 475.9749 | 84.0542 | 0.15288 | 24.8651 | 3138.8543 | 2905.0769
65.9417 | 152.3823 | 150.7809 | 107.7035 | 822.4355 | 811.8098 | 386.175 | 478.3644 | 84.0205 | 0.15861 | 24.8741 | 3162.4802 | 2887.2197
65.95 | 152.2787 | 150.8142 | 107.5951 | 822.0629 | 811.9753 | 386.175 | 475.8343 | 83.9952 | 0.15227 | 24.8431 | 3156.4928 | 2900.6938
65.9583 | 152.2787 | 150.7685 | 107.6904 | 821.626 | 811.5388 | 384.4871 | 474.8223 | 83.9783 | 0.15556 | 24.8961 | 3130.4396 | 2843.5507
65.9667 | 152.3636 | 150.7622 | 107.6839 | 822.1272 | 811.8327 | 388.8758 | 478.8985 | 83.9025 | 0.15532 | 24.9298 | 3168.9531 | 2808.8104
65.975 | 152.3305 | 151.0489 | 107.6016 | 821.3063 | 811.7984 | 387.7223 | 476.9307 | 83.8604 | 0.15288 | 24.8599 | 3193.7118 | 2875.0443
65.9833 | 152.4404 | 150.8391 | 107.6688 | 821.1165 | 811.6501 | 390.6481 | 482.3843 | 83.9194 | 0.15325 | 24.8884 | 3085.2913 | 2861.0833
65.9917 | 152.3036 | 150.7477 | 107.7642 | 821.3406 | 811.4191 | 390.9576 | 479.2639 | 83.9362 | 0.14874 | 24.8884 | 3142.0907 | 2920.8237
66 | 152.2 | 150.8267 | 107.7988 | 822.3228 | 812.2349 | 391.9141 | 480.5008 | 83.9025 | 0.14168 | 24.8392 | 3233.8436 | 2867.4145
66.0083 | 152.3679 | 150.8579 | 107.879 | 821.1336 | 812.4946 | 384.8809 | 473.1356 | 83.8604 | -0.20088 | 24.8418 | 3049.5288 | 2822.1221
66.0167 | 152.1668 | 150.7477 | 107.8118 | 820.7897 | 812.2336 | 383.0242 | 470.2964 | 83.8436 | -0.64108 | 24.9013 | 3034.803 | 2777.4791
66.025 | 152.3741 | 150.7727 | 107.5043 | 821.4521 | 811.2823 | 383.3899 | 472.461 | 83.8688 | 0.4862 | 24.8948 | 3062.3127 | 2826.6676
66.0333 | 152.3679 | 150.7665 | 107.7361 | 820.6598 | 811.6902 | 382.8272 | 469.7061 | 83.9699 | 0.14485 | 24.8521 | 3137.8834 | 2763.6804
66.0417 | 152.2167 | 150.8892 | 107.6733 | 821.5578 | 811.8429 | 388.0318 | 479.0671 | 83.911 | 0.14229 | 24.8288 | 3169.1149 | 2801.5052
66.05 | 152.3535 | 150.7063 | 108.0069 | 822.5272 | 812.1082 | 388.8758 | 479.5731 | 83.9952 | 0.14631 | 24.8431 | 3118.3029 | 2756.2128
66.0583 | 152.4571 | 150.8102 | 107.6864 | 821.6877 | 812.0968 | 391.2952 | 481.063 | 84.0373 | 0.15386 | 24.8496 | 3153.58 | 2808.648
66.0667 | 152.2167 | 150.7977 | 107.578 | 821.2381 | 811.8957 | 382.9679 | 475.7781 | 84.13 | 0.1597 | 24.9673 | 3156.1692 | 2876.1807
66.075 | 152.3328 | 151.0056 | 107.5565 | 821.1438 | 811.5947 | 386.3157 | 470.0434 | 84.0794 | 0.15714 | 24.9181 | 3107.4609 | 2756.6998
66.0833 | 152.3266 | 150.7708 | 107.5976 | 821.9775 | 812.0968 | 390.2543 | 484.4364 | 83.9952 | 0.15398 | 24.891 | 3123.8049 | 2842.4144
66.0917 | 152.2292 | 150.536 | 107.5911 | 820.9782 | 811.2225 | 385.7812 | 474.4569 | 83.9278 | 0.15154 | 24.9026 | 3128.9832 | 2854.9144
66.1 | 152.2229 | 150.7126 | 107.6799 | 821.4979 | 812.4449 | 385.8093 | 472.3485 | 83.9615 | 0.14643 | 24.8677 | 3145.6508 | 2807.187
66.1083 | 152.281 | 150.7708 | 107.5499 | 822.2903 | 811.9956 | 388.9039 | 479.2639 | 83.9615 | 0.14521 | 24.8651 | 3196.4628 | 2889.3301
66.1167 | 152.4571 | 150.5817 | 107.6387 | 820.8713 | 812.646 | 386.8502 | 475.3283 | 83.9699 | 0.14461 | 24.8431 | 3163.1275 | 2824.3948
66.125 | 152.2479 | 150.6462 | 107.4677 | 821.6992 | 812.6874 | 389.5791 | 478.8422 | 83.9868 | 0.14972 | 24.9569 | 3229.4744 | 2856.2131
66.1333 | 152.2354 | 150.8622 | 107.6929 | 822.1915 | 812.2279 | 391.886 | 482.4124 | 83.911 | 0.1496 | 24.8961 | 3111.6683 | 2876.343
66.1417 | 152.2416 | 150.5028 | 107.6041 | 821.1311 | 812.2438 | 389.3822 | 480.7257 | 83.9025 | 0.15057 | 24.9336 | 3090.9551 | 2858.3235
66.15 | 152.2292 | 150.6731 | 107.4957 | 820.6758 | 812.1611 | 386.8784 | 474.8504 | 83.8436 | 0.15106 | 24.931 | 3187.4008 | 2833.8105
66.1583 | 152.1898 | 150.7708 | 107.4546 | 821.8291 | 811.659 | 386.2594 | 472.3485 | 83.7593 | 0.1496 | 24.9207 | 3168.9531 | 2797.7714
66.1667 | 152.1711 | 150.6606 | 107.4827 | 820.4574 | 812.0255 | 386.2876 | 476.0873 | 83.8688 | 0.15118 | 24.8521 | 3159.2438 | 2826.5052
66.175 | 151.91 | 150.4445 | 107.5911 | 820.8471 | 812.4977 | 392.7018 | 484.4364 | 83.8941 | 0.14022 | 24.847 | 3182.5461 | 2854.1027
66.1833 | 152.3266 | 150.5422 | 107.4546 | 821.5865 | 812.2024 | 391.2952 | 483.1152 | 83.8773 | 0.13633 | 24.9336 | 3125.7467 | 2832.8364
66.1917 | 152.1649 | 150.6086 | 107.4285 | 821.8763 | 812.037 | 389.6916 | 476.6777 | 83.8436 | 0.13596 | 24.8638 | 3192.2554 | 2877.3171
66.2 | 152.2292 | 150.4445 | 107.5911 | 821.0012 | 812.7345 | 388.9602 | 477.6616 | 83.8351 | 0.13645 | 24.8845 | 3152.7709 | 2850.5313
66.2083 | 152.1567 | 150.7376 | 107.6107 | 821.4979 | 812.6931 | 391.464 | 480.6695 | 83.8941 | 0.1356 | 24.8069 | 3161.3475 | 2945.8238
66.2167 | 152.3847 | 150.9204 | 107.6583 | 822.2017 | 811.659 | 392.1673 | 479.6012 | 83.8351 | 0.14022 | 24.8961 | 3060.3708 | 2818.8753
66.225 | 152.2105 | 150.8372 | 107.9051 | 820.8885 | 812.5391 | 384.7403 | 472.9389 | 83.8857 | 0.14193 | 24.9323 | 3195.1682 | 2830.726
66.2333 | 152.4053 | 150.8497 | 107.6799 | 821.4381 | 812.6333 | 386.0062 | 478.4206 | 83.9194 | 0.13316 | 24.9129 | 3194.5209 | 2850.0443
66.2417 | 152.2623 | 150.9349 | 107.721 | 822.0062 | 812.3323 | 386.0062 | 471.8425 | 83.9194 | 0.14181 | 24.9129 | 3128.4977 | 2829.1026
66.25 | 152.6975 | 150.8685 | 107.6994 | 820.6102 | 811.351 | 387.4973 | 476.509 | 83.9278 | 0.14083 | 24.9117 | 3130.7632 | 2818.3883
66.2583 | 152.3453 | 150.9267 | 107.7125 | 820.7999 | 811.6647 | 386.1188 | 474.0914 | 83.8857 | 0.14582 | 24.9298 | 3180.7661 | 2809.1351
66.2667 | 152.3722 | 150.9079 | 107.9312 | 822.0361 | 812.8586 | 383.84 | 471.8425 | 83.9194 | 0.14132 | 24.8832 | 3142.5762 | 2845.0118
66.275 | 152.3722 | 150.7251 | 107.8835 | 821.5151 | 812.3794 | 389.4103 | 476.0592 | 83.9446 | 0.1401 | 24.8987 | 3176.8823 | 2900.6938
66.2833 | 152.3516 | 150.8872 | 107.862 | 820.8057 | 812.2909 | 386.9909 | 474.232 | 83.8857 | 0.13815 | 24.8819 | 3209.0849 | 2851.343
66.2917 | 152.4571 | 150.7645 | 107.9247 | 821.5508 | 812.0841 | 386.4564 | 477.9708 | 83.8941 | 0.13754 | 24.8638 | 3250.0257 | 2898.2587
66.3 | 152.4115 | 150.8102 | 107.9247 | 822.3018 | 812.2139 | 387.2722 | 477.4929 | 83.9025 | 0.13767 | 24.9117 | 3201.9647 | 2900.8561
66.3083 | 152.4303 | 150.7833 | 107.8489 | 820.5033 | 811.9059 | 389.1008 | 475.7781 | 83.8688 | 0.13706 | 24.9362 | 3171.8659 | 2857.3495
66.3167 | 152.4759 | 150.829 | 107.7536 | 821.698 | 812.3139 | 385.4155 | 476.4528 | 83.9025 | 0.13377 | 24.9336 | 3187.2389 | 2977.155
66.325 | 152.3909 | 150.8353 | 107.7125 | 822.2661 | 812.1783 | 388.0318 | 476.2841 | 83.8351 | 0.13986 | 24.8922 | 3156.6546 | 2932.3497
66.3333 | 152.4946 | 151.0306 | 107.6779 | 821.7324 | 812.5551 | 388.0599 | 477.6897 | 83.9615 | 0.13523 | 24.8858 | 3197.9192 | 2864.0053
66.3417 | 152.4034 | 150.9849 | 107.5349 | 820.9172 | 811.9887 | 389.2134 | 477.6334 | 83.911 | 0.13633 | 24.9142 | 3112.801 | 2856.5378
66.35 | 152.2916 | 150.9186 | 107.704 | 822.0522 | 812.4609 | 392.8987 | 479.6575 | 83.8857 | 0.13462 | 24.8897 | 3174.6168 | 2865.4664
66.3583 | 152.3435 | 150.8791 | 107.6629 | 821.8566 | 812.5551 | 386.0906 | 475.0753 | 83.8436 | 0.13158 | 24.8832 | 3103.2535 | 2909.947
66.3667 | 152.3953 | 150.8397 | 107.6218 | 821.5669 | 812.2656 | 388.5382 | 476.3684 | 83.8099 | 0.13341 | 24.9427 | 3163.1275 | 2863.0313
66.375 | 152.4141 | 150.9499 | 107.975 | 821.1345 | 812.5781 | 386.0625 | 475.6375 | 83.8267 | 0.13061 | 24.878 | 3153.2564 | 2962.5446
66.3833 | 152.3085 | 150.8898 | 107.7218 | 821.7313 | 812.1403 | 386.1469 | 476.1436 | 83.793 | 0.12525 | 24.9246 | 3214.5868 | 2912.0574
66.3917 | 152.3336 | 150.9606 | 107.605 | 820.7079 | 812.3173 | 384.684 | 476.256 | 83.7425 | 0.13231 | 24.8496 | 3169.924 | 2827.4793
66.4 | 152.4185 | 150.8172 | 107.5031 | 821.3403 | 812.0392 | 388.4819 | 480.1635 | 83.7678 | 0.13523 | 24.856 | 3133.8378 | 2875.5314
66.4083 | 152.288 | 151.1891 | 107.605 | 821.4645 | 812.3288 | 386.2032 | 472.4891 | 83.8183 | 0.13961 | 24.8845 | 3181.8988 | 2834.7845
66.4167 | 152.3068 | 150.888 | 107.7199 | 821.8245 | 812.1507 | 386.9909 | 473.473 | 83.8604 | 0.14047 | 24.9621 | 3142.5762 | 2950.5316
66.425 | 152.2469 | 150.828 | 107.5621 | 820.7241 | 812.5403 | 388.51 | 475.6375 | 83.8773 | 0.14363 | 24.9246 | 3256.175 | 2934.1354
66.4333 | 152.2139 | 150.7492 | 107.6228 | 821.3152 | 812.8414 | 385.1623 | 475.4126 | 83.8941 | 0.14363 | 24.9349 | 3140.4725 | 2873.0963
66.4417 | 152.4088 | 150.8075 | 107.493 | 822.3203 | 812.1497 | 389.8604 | 480.8381 | 83.8183 | 0.1457 | 24.9091 | 3103.4154 | 2891.1158
66.45 | 152.1933 | 150.5915 | 107.4584 | 821.498 | 811.9486 | 383.418 | 473.1919 | 83.9278 | 0.14984 | 24.9841 | 3159.5674 | 2882.6742
66.4583 | 152.4464 | 150.6624 | 107.6753 | 821.4797 | 812.4267 | 387.6942 | 474.3725 | 83.9446 | 0.14765 | 24.966 | 3144.6798 | 2868.3885
66.4667 | 152.1586 | 150.9681 | 107.6128 | 822.6563 | 811.6581 | 384.4871 | 476.0311 | 83.8099 | 0.14436 | 24.9065 | 3180.1188 | 2857.1872
66.475 | 152.1649 | 150.8373 | 107.5241 | 821.7098 | 812.1188 | 386.2313 | 476.509 | 83.8267 | 0.1429 | 24.9505 | 3157.6256 | 2868.7132
66.4833 | 152.1524 | 150.779 | 107.5109 | 820.8992 | 812.8394 | 382.7991 | 469.9872 | 83.8941 | 0.14631 | 24.9117 | 3185.6207 | 2825.8559
66.4917 | 152.2624 | 150.9807 | 107.626 | 822.1296 | 812.1659 | 388.3694 | 478.1395 | 83.8604 | 0.14229 | 24.8987 | 3207.4666 | 2853.1287
66.5 | 152.3268 | 150.7253 | 107.455 | 821.3478 | 812.9981 | 381.7301 | 472.6577 | 83.8688 | 0.14631 | 24.9466 | 3197.5955 | 2857.6742
66.5083 | 152.0658 | 150.9208 | 107.6112 | 820.5854 | 812.7739 | 387.1316 | 474.7099 | 83.8688 | 0.13888 | 24.9039 | 3194.1973 | 2878.2911
66.5167 | 152.1507 | 150.6402 | 107.2709 | 821.4008 | 811.686 | 386.8221 | 474.2039 | 83.8604 | 0.13828 | 24.9492 | 3225.9143 | 2874.7197
66.525 | 152.0454 | 150.4432 | 107.5898 | 822.0102 | 812.6258 | 384.2901 | 469.1719 | 83.8941 | 0.13706 | 24.8897 | 3132.3814 | 2930.564
66.5333 | 152.1098 | 150.5535 | 107.5619 | 821.6665 | 812.4479 | 388.0318 | 477.521 | 83.8773 | 0.13779 | 24.8534 | 3161.9948 | 2860.7586
66.5417 | 152.2655 | 150.8467 | 107.7723 | 821.0514 | 812.9914 | 389.2415 | 476.509 | 83.8941 | 0.1384 | 24.9039 | 3181.4134 | 2840.4663
66.55 | 152.1618 | 150.697 | 107.7591 | 821.7783 | 812.7663 | 389.1571 | 476.7058 | 83.9362 | 0.13767 | 24.8961 | 3106.3281 | 2873.908
66.5583 | 152.0045 | 150.7679 | 107.7378 | 822.0084 | 812.624 | 386.9909 | 473.6979 | 83.9699 | 0.13888 | 24.8754 | 3180.9279 | 2889.0054
66.5667 | 152.1869 | 150.4479 | 107.6425 | 821.6416 | 812.3402 | 388.8476 | 477.9989 | 83.9783 | 0.14132 | 24.8974 | 3175.426 | 2853.1287
66.575 | 152.1791 | 150.8515 | 107.7773 | 821.5704 | 811.7314 | 388.0318 | 477.0993 | 83.9362 | 0.13949 | 24.9323 | 3081.7313 | 2875.5314
66.5833 | 152.2703 | 150.9887 | 107.7297 | 821.707 | 812.2401 | 386.5689 | 474.9629 | 83.9446 | 0.14034 | 24.9699 | 3073.3165 | 2921.7977
66.5917 | 152.25 | 150.694 | 107.756 | 821.1739 | 812.1624 | 388.2006 | 476.4809 | 83.9868 | 0.13694 | 24.9039 | 3156.4928 | 2859.2975
66.6 | 152.1335 | 150.6687 | 107.682 | 821.6706 | 812.4106 | 386.794 | 473.5292 | 83.9615 | 0.1401 | 24.856 | 3086.7477 | 2820.4987
66.6083 | 152.1321 | 150.6672 | 107.7282 | 821.5994 | 812.6703 | 387.6098 | 475.7219 | 83.9868 | 0.13426 | 24.9375 | 3119.7593 | 2873.421
66.6167 | 152.2296 | 150.6736 | 107.7348 | 820.7359 | 812.4693 | 389.8323 | 482.075 | 83.9446 | 0.13182 | 24.9104 | 3075.9057 | 2874.2326
66.625 | 152.1903 | 150.7713 | 107.789 | 820.5878 | 812.1558 | 382.9961 | 470.69 | 83.8857 | 0.13231 | 24.8547 | 3155.0364 | 2906.3756
66.6333 | 152.3538 | 150.7066 | 107.7216 | 821.8768 | 811.8307 | 386.597 | 475.3845 | 83.9362 | 0.13353 | 24.9466 | 3162.4802 | 2924.0705
66.6417 | 152.2815 | 150.7256 | 107.5984 | 821.8412 | 811.5883 | 386.0344 | 473.3324 | 83.9362 | 0.13012 | 24.9 | 3101.7971 | 2871.4729
66.65 | 152.2611 | 150.7509 | 107.9107 | 820.8593 | 812.7995 | 386.2313 | 476.1998 | 83.9952 | 0.13061 | 24.9129 | 3133.676 | 2856.0508
66.6583 | 152.17 | 150.9338 | 107.6725 | 821.6458 | 812.3031 | 393.0675 | 482.7778 | 83.9699 | 0.1317 | 24.9272 | 3107.1373 | 2843.8754
66.6667 | 152.3257 | 150.6785 | 107.5016 | 822.1957 | 812.0251 | 387.7223 | 475.8906 | 83.9699 | 0.13353 | 24.9621 | 3166.5258 | 2839.817
66.675 | 152.4169 | 150.7242 | 107.7876 | 821.1193 | 812.8111 | 385.6405 | 475.1596 | 83.9699 | 0.12963 | 24.9 | 3228.5035 | 2848.5832
66.6833 | 152.2598 | 150.841 | 107.7187 | 821.9647 | 812.5389 | 384.3464 | 474.8223 | 83.9446 | 0.1317 | 24.9285 | 3151.6382 | 2810.4338
66.6917 | 152.2471 | 150.6455 | 107.7055 | 822.2545 | 812.2494 | 387.2722 | 478.9266 | 84.0457 | 0.13767 | 24.9142 | 3077.8475 | 2789.8168
66.7 | 152.2661 | 150.8016 | 107.5347 | 821.0656 | 813.0883 | 383.7838 | 472.2923 | 84.0626 | 0.13097 | 24.9686 | 3136.5888 | 2889.9794
66.7083 | 152.2788 | 150.7686 | 107.7386 | 822.118 | 812.8989 | 389.6354 | 480.7538 | 84.0542 | 0.13535 | 25.0022 | 3173.1605 | 2836.5702
66.7167 | 152.3433 | 150.7876 | 107.7584 | 821.8398 | 812.4141 | 385.4717 | 472.2361 | 83.9783 | 0.13706 | 24.9078 | 3091.1169 | 2836.2455
66.725 | 152.142 | 150.7686 | 107.6432 | 821.5972 | 812.544 | 385.5561 | 474.8785 | 83.9952 | 0.13292 | 24.9647 | 3109.0791 | 2833.3234
66.7333 | 152.2382 | 150.8193 | 107.5532 | 821.1949 | 812.4729 | 386.597 | 479.1515 | 84.0205 | 0.12939 | 24.9543 | 3100.6644 | 2798.4207
66.7417 | 152.3167 | 150.6695 | 107.6829 | 820.8993 | 812.4671 | 385.4436 | 475.9468 | 84.0373 | 0.12561 | 24.8832 | 3236.1091 | 2855.2391
66.75 | 152.4205 | 150.7736 | 107.7438 | 822.3483 | 812.9635 | 381.8426 | 468.8065 | 84.0878 | 0.12927 | 24.9155 | 3143.8708 | 2714.8166
66.7583 | 152.3091 | 150.799 | 107.675 | 821.7505 | 812.0767 | 387.7223 | 477.2961 | 84.0373 | 0.12927 | 24.8884 | 3149.8582 | 2856.5378
66.7667 | 152.1723 | 150.479 | 107.7703 | 821.6858 | 813.2118 | 386.0906 | 478.1957 | 84.0373 | 0.12854 | 24.8715 | 3082.2167 | 2864.33
66.775 | 152.114 | 150.7863 | 107.7094 | 822.3004 | 812.7502 | 385.2185 | 477.2961 | 84.071 | 0.12793 | 24.9323 | 3158.2729 | 2744.6868
66.7833 | 152.2888 | 150.8701 | 107.7492 | 822.3418 | 812.8743 | 385.6687 | 474.5131 | 84.0794 | 0.12415 | 24.8987 | 3148.7254 | 2820.3364
66.7917 | 152.3939 | 150.7012 | 107.7637 | 822.0701 | 813.0993 | 384.9935 | 473.473 | 84.13 | 0.13036 | 24.8935 | 3130.6014 | 2847.4469
66.8 | 152.4066 | 150.8967 | 107.7293 | 822.0164 | 812.5906 | 390.3949 | 479.4888 | 84.071 | 0.12866 | 24.9155 | 3082.864 | 2784.2973
66.8083 | 152.133 | 150.8967 | 107.7293 | 821.6438 | 813.2111 | 385.6968 | 477.8302 | 84.0963 | 0.13268 | 24.9349 | 3163.613 | 2898.7457
66.8167 | 152.3939 | 150.8841 | 107.716 | 820.6445 | 812.7916 | 385.0497 | 471.9831 | 84.0626 | 0.1261 | 24.9608 | 3065.3873 | 2807.0247
66.825 | 152.3154 | 150.8053 | 107.7769 | 822.0106 | 812.9571 | 388.7632 | 481.5409 | 84.1889 | 0.13681 | 24.9259 | 3116.3611 | 2749.2323
66.8333 | 152.3547 | 150.8904 | 107.9609 | 822.2532 | 812.5376 | 387.6942 | 475.1034 | 84.1552 | 0.1373 | 25.0022 | 3097.5898 | 2785.9207
66.8417 | 152.3154 | 150.8967 | 107.8722 | 821.922 | 812.8271 | 384.9935 | 473.3605 | 84.1889 | 0.13474 | 24.9505 | 3080.5985 | 2762.544
66.85 | 152.4585 | 150.8574 | 107.5453 | 821.6082 | 813.7134 | 388.0318 | 474.485 | 84.1552 | 0.13328 | 24.9518 | 3074.1256 | 2746.7972
66.8583 | 152.38 | 151.0529 | 107.6062 | 822.9746 | 813.0928 | 385.2467 | 477.3523 | 84.1468 | 0.13998 | 24.9427 | 3137.3979 | 2810.4338
66.8667 | 152.4129 | 151.0859 | 107.5929 | 821.0112 | 813.5305 | 388.0318 | 478.533 | 84.071 | 0.1412 | 24.9349 | 3066.3582 | 2823.9078
66.875 | 152.1001 | 150.4981 | 107.5519 | 821.3832 | 812.9093 | 388.9039 | 480.0229 | 84.1131 | 0.1345 | 24.9194 | 3159.2438 | 2839.1676
66.8833 | 152.3218 | 150.9031 | 107.4499 | 822.0164 | 812.5078 | 385.3592 | 472.6296 | 84.1215 | 0.13754 | 24.9323 | 3132.3814 | 2843.8754
66.8917 | 152.361 | 150.7596 | 107.3003 | 821.1943 | 812.3896 | 382.4615 | 471.6739 | 84.0289 | 0.13073 | 24.9065 | 3133.8378 | 2802.3169
66.9 | 152.3218 | 150.6746 | 107.3069 | 821.6082 | 813.1756 | 384.2058 | 471.2522 | 84.071 | 0.13304 | 24.8987 | 3069.1092 | 2807.8364
66.9083 | 152.2559 | 150.7457 | 107.4288 | 822.1464 | 813.2997 | 387.9755 | 479.4326 | 84.0963 | 0.14022 | 24.9039 | 3099.0462 | 2870.9859
66.9167 | 152.2698 | 150.6682 | 107.3479 | 821.6852 | 813.0043 | 379.6483 | 465.6018 | 84.012 | 0.13121 | 24.9505 | 3142.738 | 2843.2261
66.925 | 152.3471 | 150.7914 | 107.4288 | 821.2712 | 813.1698 | 385.7249 | 472.2923 | 83.9868 | 0.12878 | 24.9802 | 3117.332 | 2769.5246
66.9333 | 152.185 | 150.5374 | 107.5453 | 821.845 | 813.3708 | 381.4206 | 470.3807 | 84.0457 | 0.13535 | 24.9531 | 3143.2235 | 2835.5962
66.9417 | 152.3408 | 150.6936 | 107.5651 | 822.6491 | 812.685 | 387.3847 | 477.3804 | 84.0878 | 0.13474 | 24.9724 | 3175.1023 | 2815.3039
66.95 | 152.4193 | 150.6809 | 107.4565 | 821.0701 | 812.5137 | 384.5715 | 474.3163 | 83.9446 | 0.13401 | 24.9013 | 3120.083 | 2853.778
66.9583 | 152.3864 | 150.7393 | 107.6605 | 821.4899 | 812.6022 | 387.3847 | 472.8545 | 84.0036 | 0.13876 | 24.9582 | 3136.7506 | 2870.9859
66.9667 | 152.3737 | 150.8638 | 107.8378 | 822.312 | 812.7205 | 389.0446 | 480.8381 | 84.0289 | 0.1373 | 24.8806 | 3127.2031 | 2847.9339
66.975 | 152.3079 | 150.8435 | 107.6261 | 821.2001 | 812.9745 | 384.6277 | 475.4689 | 84.0373 | 0.13828 | 24.8948 | 3239.3455 | 2773.2583
66.9833 | 152.2496 | 150.6479 | 107.7081 | 821.9511 | 812.7735 | 382.2646 | 471.8987 | 84.071 | 0.13742 | 24.9272 | 3110.5355 | 2732.9985
66.9917 | 152.3927 | 150.7457 | 107.7624 | 822.6136 | 812.4012 | 385.6405 | 473.3043 | 84.0878 | 0.1401 | 24.931 | 3121.0539 | 2764.3297
67 | 152.3598 | 150.8955 | 107.871 | 821.2887 | 813.0217 | 386.2876 | 473.9509 | 84.0542 | 0.13097 | 24.8871 | 3126.7177 | 2855.4014
67.0083 | 152.5421 | 150.667 | 107.8233 | 822.2584 | 813.2047 | 386.2032 | 474.3725 | 84.0542 | 0.12854 | 24.9129 | 3214.5868 | 2853.778
67.0167 | 152.2686 | 150.9869 | 107.871 | 822.5068 | 812.8324 | 389.7197 | 479.798 | 84.0457 | 0.12695 | 24.9129 | 3183.3552 | 2904.5899
67.025 | 152.3003 | 150.973 | 107.9994 | 821.312 | 812.7968 | 380.4922 | 466.1078 | 84.0205 | 0.12428 | 24.9272 | 3126.7177 | 2827.4793
67.0333 | 152.3979 | 150.9337 | 107.9108 | 822.2345 | 813.5118 | 387.4129 | 475.3564 | 83.9699 | 0.12196 | 24.9155 | 3088.3659 | 2963.3563
67.0417 | 152.4371 | 150.7445 | 107.8088 | 822.4771 | 814.2921 | 384.6559 | 470.8586 | 84.0542 | 0.1216 | 24.891 | 3189.9899 | 2745.0115
67.05 | 152.3459 | 150.9273 | 107.8565 | 821.9977 | 813.3993 | 387.5535 | 476.7901 | 84.0289 | 0.11746 | 24.9246 | 3169.6004 | 2949.3952
67.0583 | 152.4106 | 150.8093 | 107.6858 | 821.5126 | 813.3696 | 383.6994 | 470.8867 | 83.9868 | 0.1132 | 24.9155 | 3158.111 | 2875.5314
67.0667 | 152.3384 | 151.1483 | 107.5627 | 822.3582 | 813.5112 | 390.7325 | 477.6616 | 84.0878 | 0.11588 | 24.9893 | 3134.3233 | 2816.1156
67.075 | 152.3904 | 150.7433 | 107.617 | 821.4298 | 813.2869 | 384.9653 | 471.8987 | 84.0457 | 0.11916 | 24.9582 | 3133.676 | 2855.0768
67.0833 | 151.9863 | 150.7954 | 107.6713 | 821.8847 | 813.0381 | 382.5178 | 470.9148 | 84.0963 | 0.12281 | 24.9996 | 3077.3621 | 2874.5573
67.0917 | 152.3246 | 150.7231 | 107.5483 | 821.8136 | 813.7118 | 385.8656 | 473.8665 | 84.1131 | 0.12586 | 24.9168 | 3155.6837 | 2809.7844
67.1 | 152.2069 | 150.9251 | 107.6159 | 820.9973 | 812.5237 | 381.7019 | 470.3807 | 84.0794 | 0.12915 | 24.8871 | 3139.5016 | 2795.8233
67.1083 | 152.0436 | 150.7614 | 107.6835 | 821.742 | 812.5646 | 384.4308 | 472.5453 | 84.1468 | 0.12659 | 24.9349 | 3105.1954 | 2874.5573
67.1167 | 152.3171 | 150.7614 | 107.5882 | 822.458 | 812.9077 | 386.4282 | 475.0472 | 84.0373 | 0.13134 | 24.8935 | 3114.2574 | 2891.6028
67.125 | 152.1867 | 150.7677 | 107.5472 | 822.0615 | 812.3461 | 387.3003 | 474.5693 | 84.071 | 0.13548 | 24.9686 | 3100.8262 | 2806.0506
67.1333 | 152.1931 | 150.8198 | 107.4585 | 821.2925 | 812.7773 | 383.8682 | 477.3804 | 84.0457 | 0.13548 | 24.9091 | 3205.363 | 2866.6028
67.1417 | 152.1337 | 150.6689 | 107.4918 | 822.3037 | 812.9189 | 387.0753 | 476.3965 | 84.1047 | 0.13292 | 24.9518 | 3097.2661 | 2822.1221
67.15 | 152.2514 | 150.8326 | 107.3288 | 821.1324 | 812.4932 | 387.3003 | 476.5652 | 84.0626 | 0.13146 | 24.9142 | 3120.083 | 2740.7907
67.1583 | 152.3225 | 150.721 | 107.6415 | 821.7947 | 812.9896 | 388.9039 | 478.9547 | 84.1131 | 0.13401 | 24.9776 | 3132.8669 | 2926.9925
67.1667 | 152.0415 | 150.7593 | 107.6814 | 822.0725 | 813.2671 | 388.2568 | 480.2197 | 84.1047 | 0.13499 | 24.9272 | 3186.1062 | 2891.1158
67.175 | 152.1518 | 150.8242 | 107.8444 | 821.5698 | 812.8062 | 386.3157 | 475.7219 | 84.0963 | 0.13097 | 25.0048 | 3147.9163 | 2878.2911
67.1833 | 152.171 | 150.7977 | 107.8167 | 821.2917 | 813.604 | 389.4947 | 481.1193 | 84.0963 | 0.1261 | 24.9737 | 3229.1507 | 2902.1548
67.1917 | 152.2293 | 150.7191 | 107.7824 | 821.5636 | 813.2964 | 390.5637 | 478.9266 | 84.0963 | 0.12622 | 24.9673 | 3163.613 | 2810.2714
67.2 | 152.2357 | 150.634 | 107.7891 | 822.0719 | 813.8457 | 384.9935 | 471.6176 | 84.1047 | 0.13182 | 24.966 | 3170.7331 | 2830.0767
67.2083 | 152.2804 | 150.816 | 107.8359 | 820.7709 | 812.8352 | 385.4998 | 477.0712 | 84.1215 | 0.13487 | 24.9246 | 3135.7797 | 2885.921
67.2167 | 152.3516 | 150.7959 | 107.9102 | 821.4036 | 812.8469 | 380.9705 | 469.4531 | 84.1721 | 0.1356 | 24.9039 | 3176.3969 | 2843.7131
67.225 | 152.4692 | 150.5938 | 107.6043 | 822.4621 | 812.7463 | 388.3131 | 475.1034 | 84.1973 | 0.12951 | 24.922 | 3180.9279 | 2835.1092
67.2333 | 152.2212 | 150.8023 | 107.774 | 821.6872 | 813.5855 | 384.9935 | 473.8665 | 84.2226 | 0.1356 | 24.9919 | 3059.5617 | 2761.2453
67.2417 | 152.2596 | 150.8865 | 107.5281 | 822.8228 | 813.7686 | 385.753 | 473.4167 | 84.2479 | 0.13535 | 25.0514 | 3125.2613 | 2860.7586
67.25 | 152.1684 | 150.7951 | 107.5758 | 823.432 | 813.5084 | 384.9653 | 470.0153 | 84.29 | 0.13292 | 24.9453 | 3097.9134 | 2775.8557
67.2583 | 152.3308 | 150.775 | 107.6979 | 821.4031 | 813.7153 | 386.7377 | 475.1596 | 84.2226 | 0.13121 | 24.9375 | 3132.8669 | 2838.5183
67.2667 | 152.174 | 150.8007 | 107.7724 | 822.4617 | 813.6975 | 391.4921 | 479.9948 | 84.1889 | 0.13097 | 24.9712 | 3192.2554 | 2862.7066
67.275 | 152.3756 | 150.82 | 107.6972 | 823.2248 | 813.8806 | 384.8809 | 475.5813 | 84.2226 | 0.1317 | 25.01 | 3158.2729 | 2844.3624
67.2833 | 152.2517 | 150.7414 | 107.6629 | 821.8465 | 813.124 | 387.1878 | 474.5974 | 84.1047 | 0.13474 | 24.8935 | 3162.8039 | 2845.8235
67.2917 | 152.2581 | 150.8393 | 107.8126 | 821.326 | 812.8935 | 384.9935 | 474.5412 | 84.1131 | 0.13328 | 24.9647 | 3157.6256 | 2873.421
67.3 | 152.3229 | 150.6757 | 107.6421 | 822.6094 | 813.5968 | 383.9526 | 473.0513 | 84.0626 | 0.13572 | 24.975 | 3159.4056 | 2915.9536
67.3083 | 152.1206 | 150.8386 | 107.8119 | 821.4738 | 813.4549 | 389.0727 | 478.027 | 84.071 | 0.13182 | 24.9505 | 3100.988 | 2795.9857
67.3167 | 152.2375 | 150.8186 | 107.934 | 821.6571 | 813.9277 | 385.7249 | 473.6698 | 84.1215 | 0.13681 | 24.9336 | 3133.3523 | 2866.2781
67.325 | 152.2503 | 150.7401 | 107.8045 | 822.3787 | 812.6215 | 383.418 | 472.4047 | 84.1047 | 0.13073 | 24.9453 | 3125.7467 | 2832.0247
67.3333 | 152.2953 | 150.6024 | 107.6133 | 821.4797 | 813.9159 | 384.9653 | 473.2481 | 84.1468 | 0.12744 | 24.8987 | 3174.7787 | 2788.6805
67.3417 | 152.3602 | 150.7589 | 107.6335 | 822.0475 | 812.787 | 386.4001 | 474.7661 | 84.1215 | 0.13401 | 24.9039 | 3188.8571 | 2835.5962
67.35 | 152.1387 | 150.7653 | 107.7355 | 822.8164 | 812.7693 | 382.4615 | 473.0794 | 84.1047 | 0.13073 | 24.9673 | 3141.1198 | 2896.1483
67.3583 | 152.4707 | 150.9153 | 107.7013 | 821.9114 | 814.0578 | 386.597 | 477.9708 | 84.1047 | 0.13292 | 24.8935 | 3138.8543 | 2842.9014
67.3667 | 152.4444 | 150.8433 | 107.7692 | 821.805 | 812.9584 | 386.9065 | 473.7541 | 84.0457 | 0.13268 | 24.9065 | 3234.8145 | 2794.687
67.375 | 152.151 | 151.0976 | 107.7485 | 822.8698 | 812.3262 | 380.9424 | 467.0636 | 84.0457 | 0.13085 | 24.9828 | 3183.8407 | 2825.3689
67.3833 | 152.3854 | 150.7842 | 107.5646 | 822.0595 | 812.7162 | 388.3413 | 476.1436 | 84.0878 | 0.13182 | 24.9388 | 3243.0674 | 2801.1805
67.3917 | 152.4241 | 150.7772 | 107.7957 | 821.9176 | 813.1951 | 388.3694 | 482.2999 | 84.1215 | 0.12452 | 25.0009 | 3150.1818 | 2820.6611
67.4 | 152.3459 | 150.6531 | 107.8092 | 822.6098 | 813.4316 | 386.4001 | 472.6296 | 84.1131 | 0.12001 | 24.9194 | 3132.8669 | 2831.213
67.4083 | 152.2349 | 150.8161 | 107.7885 | 821.4978 | 812.7756 | 386.597 | 476.1998 | 84.012 | 0.12281 | 24.8586 | 3122.8339 | 2911.2458
67.4167 | 152.4302 | 150.6004 | 107.802 | 821.3382 | 813.1952 | 385.4436 | 474.9629 | 84.1047 | 0.12586 | 25.0139 | 3193.3882 | 2867.0898
67.425 | 152.2736 | 150.9463 | 107.8767 | 822.8939 | 813.1776 | 385.3873 | 474.5974 | 84.0542 | 0.12525 | 24.9919 | 3119.2739 | 2820.8234
67.4333 | 152.1889 | 150.8614 | 107.7405 | 821.9773 | 812.8823 | 389.6635 | 478.2519 | 84.1215 | 0.12135 | 24.9362 | 3109.4028 | 2806.0506
67.4417 | 152.5274 | 151.1093 | 107.8084 | 821.924 | 813.1186 | 384.5715 | 472.0955 | 84.0963 | 0.12087 | 24.8819 | 3143.5471 | 2821.4728
67.45 | 152.3645 | 150.9003 | 107.8764 | 822.6221 | 812.782 | 383.0523 | 468.8627 | 84.012 | 0.12026 | 24.9401 | 3171.5422 | 2896.6353
67.4583 | 152.3316 | 150.8673 | 107.7943 | 821.5162 | 812.6698 | 384.7684 | 471.449 | 84.1384 | 0.1205 | 25.0035 | 3088.6896 | 2872.4469
67.4667 | 152.4489 | 150.8021 | 107.774 | 821.954 | 812.6522 | 386.2032 | 476.7901 | 84.0626 | 0.12087 | 24.9518 | 3130.1159 | 2864.4924
67.475 | 152.3575 | 150.8933 | 107.8691 | 823.0365 | 813.7753 | 388.9883 | 480.7819 | 84.1552 | 0.12001 | 24.9815 | 3210.5413 | 2954.7524
67.4833 | 152.4225 | 150.9128 | 107.7941 | 821.3215 | 813.1371 | 384.7684 | 475.4408 | 84.0289 | 0.11904 | 24.9505 | 3224.9434 | 2857.0248
67.4917 | 152.2793 | 150.7691 | 107.5967 | 822.0965 | 812.5878 | 383.0242 | 470.9992 | 84.012 | 0.11831 | 24.9117 | 3112.6392 | 2815.7909
67.5 | 152.2661 | 150.9388 | 107.8213 | 823.0074 | 813.4565 | 379.8171 | 470.2964 | 84.0878 | 0.12038 | 24.9763 | 3188.3717 | 2831.8624
67.5083 | 152.3312 | 150.8212 | 107.6987 | 821.7952 | 812.7417 | 383.4743 | 473.0794 | 84.0205 | 0.12087 | 24.9401 | 3066.3582 | 2804.9143
67.5167 | 152.2724 | 150.808 | 107.5896 | 821.9019 | 812.7656 | 381.4206 | 470.0153 | 84.1468 | 0.12123 | 24.9401 | 3207.7903 | 2832.3494
67.525 | 152.2203 | 150.8929 | 107.7735 | 822.2211 | 813.5397 | 386.2876 | 472.8826 | 84.1047 | 0.11928 | 24.9621 | 3166.8494 | 2821.4728
67.5333 | 152.2202 | 150.7557 | 107.821 | 822.1328 | 812.955 | 382.7428 | 470.3245 | 84.1047 | 0.12038 | 25.0423 | 3229.4744 | 2924.8821
67.5417 | 152.2332 | 150.8144 | 107.501 | 822.1862 | 812.2637 | 382.0114 | 468.1037 | 84.0542 | 0.11795 | 24.9815 | 3117.6557 | 2846.3105
67.55 | 152.37 | 150.8602 | 107.644 | 822.9789 | 812.642 | 386.9065 | 475.5813 | 84.1131 | 0.11721 | 25.0113 | 3087.7187 | 2849.8819
67.5583 | 152.2919 | 150.5989 | 107.7053 | 821.3527 | 812.7133 | 383.9526 | 473.0794 | 84.0036 | 0.11563 | 24.9026 | 3175.5878 | 2839.4923
67.5667 | 152.1355 | 150.7165 | 107.5895 | 821.7727 | 812.1815 | 384.1776 | 471.1678 | 84.0963 | 0.12026 | 24.8651 | 3098.7225 | 2868.2261
67.575 | 152.2202 | 150.7099 | 107.678 | 822.8672 | 812.5304 | 384.5996 | 473.3324 | 84.071 | 0.12038 | 24.7085 | 3220.4124 | 2897.1223
67.5833 | 152.2137 | 150.7948 | 107.5759 | 821.8795 | 812.0813 | 388.3694 | 476.9026 | 84.0205 | 0.11953 | 24.7085 | 3132.8669 | 2835.1092
67.5917 | 152.0899 | 150.7165 | 107.6372 | 822.6133 | 813.4765 | 386.4845 | 473.9228 | 84.1215 | 0.11746 | 24.8043 | 3164.7457 | 2839.4923
67.6 | 152.2072 | 150.5598 | 107.8075 | 822.6607 | 812.8205 | 385.6405 | 474.6537 | 84.1131 | 0.12403 | 25.3813 | 3173.8077 | 2895.1743
67.6083 | 152.2658 | 150.4814 | 107.6305 | 821.5609 | 812.7971 | 385.0497 | 474.3163 | 84.071 | 0.12732 | 24.9686 | 3149.8582 | 2733.3232
67.6167 | 152.1486 | 150.8667 | 107.7463 | 822.3535 | 812.7204 | 385.3592 | 475.3283 | 84.071 | 0.12233 | 24.8806 | 3196.1391 | 2863.843
67.625 | 152.2138 | 150.5664 | 107.6714 | 822.821 | 812.7738 | 382.7147 | 470.5213 | 84.0878 | 0.12367 | 24.9479 | 3057.1344 | 2826.6676
67.6333 | 152.2074 | 150.6971 | 107.6648 | 821.7745 | 812.9279 | 386.175 | 478.6173 | 84.1468 | 0.11746 | 24.9155 | 3106.6518 | 2793.5506
67.6417 | 152.1552 | 150.5991 | 107.6103 | 821.9936 | 812.7331 | 386.0625 | 474.9067 | 84.13 | 0.11295 | 24.9479 | 3102.4444 | 2785.2714
67.65 | 152.1423 | 150.6319 | 107.6445 | 822.1712 | 812.7451 | 387.8349 | 475.1596 | 84.071 | 0.11125 | 24.9349 | 3110.8591 | 2804.7519
67.6583 | 152.2791 | 150.769 | 107.6921 | 821.5449 | 813.5259 | 386.0625 | 475.5813 | 84.071 | 0.11563 | 25.0087 | 3121.5394 | 2793.2259
67.6667 | 152.2141 | 150.7953 | 107.5765 | 821.3319 | 813.1061 | 383.5868 | 469.1157 | 84.1215 | 0.116 | 24.9815 | 3139.6634 | 2862.382
67.675 | 152.3574 | 150.7104 | 107.488 | 821.6104 | 813.0121 | 383.7556 | 472.0674 | 84.1637 | 0.11064 | 24.9207 | 3117.332 | 2866.1157
67.6833 | 152.2209 | 150.8021 | 107.5836 | 821.9183 | 813.1543 | 385.1341 | 471.8425 | 84.1131 | 0.11283 | 25.0229 | 3050.8233 | 2844.8495
67.6917 | 152.2859 | 150.6844 | 107.6515 | 821.9597 | 813.0715 | 385.5561 | 475.6657 | 84.0626 | 0.11198 | 24.9155 | 3172.675 | 2810.9208
67.7 | 152.2209 | 150.8478 | 107.6313 | 822.9482 | 813.6042 | 383.2211 | 472.9389 | 84.1215 | 0.11441 | 24.9867 | 3159.4056 | 2842.9014
67.7083 | 152.2927 | 150.7826 | 107.6587 | 821.2981 | 813.4861 | 383.3055 | 472.967 | 84.1215 | 0.11247 | 24.9479 | 3190.9608 | 2835.9208
67.7167 | 152.2537 | 150.7892 | 107.6179 | 821.7242 | 812.6294 | 381.0268 | 471.5333 | 84.0542 | 0.11441 | 24.9272 | 3143.3853 | 2819.0377
67.725 | 152.2018 | 150.9201 | 107.659 | 822.7239 | 813.5042 | 386.794 | 475.4408 | 84.0878 | 0.11551 | 24.975 | 3104.7099 | 2820.9857
67.7333 | 152.4039 | 150.9398 | 107.6796 | 821.7897 | 812.819 | 384.4871 | 473.22 | 84.0373 | 0.11539 | 24.9401 | 3113.7719 | 2856.8625
67.7417 | 152.3842 | 150.783 | 107.659 | 821.7483 | 812.9844 | 386.9909 | 473.6979 | 84.0289 | 0.11113 | 24.9233 | 3091.7642 | 2838.0312
67.75 | 152.1891 | 150.7245 | 107.7887 | 822.447 | 813.1862 | 386.175 | 476.3122 | 84.1215 | 0.11295 | 24.9737 | 3108.9173 | 2837.8689
67.7583 | 152.2478 | 150.829 | 107.7548 | 821.7432 | 813.2275 | 388.5663 | 475.7781 | 84.0794 | 0.11381 | 24.9259 | 3112.1537 | 2830.5637
67.7667 | 152.3587 | 150.8488 | 107.6801 | 821.933 | 812.5898 | 383.2492 | 471.3365 | 84.0963 | 0.11344 | 24.7228 | 3226.5616 | 2783.648
67.775 | 152.4499 | 151.0316 | 107.7277 | 822.7914 | 813.4475 | 386.4564 | 473.4167 | 84.0542 | 0.11393 | 24.6878 | 3167.6585 | 2868.0638
67.7833 | 152.6195 | 150.8361 | 107.8098 | 820.999 | 812.8975 | 387.9193 | 474.3444 | 84.0289 | 0.11575 | 24.7965 | 3157.1401 | 2872.4469
67.7917 | 152.5025 | 151.0844 | 107.8781 | 821.9693 | 812.6261 | 385.9781 | 475.0472 | 84.1047 | 0.11697 | 25.9091 | 3223.8106 | 2819.3624
67.8 | 152.4245 | 150.8691 | 108.0824 | 823.4135 | 813.1589 | 381.7301 | 470.3807 | 84.1215 | 0.11003 | 24.9078 | 3157.7874 | 2871.6352
67.8083 | 152.4701 | 150.8691 | 107.7489 | 821.8936 | 812.9641 | 386.2594 | 475.7781 | 84.1805 | 0.11113 | 24.9401 | 3188.3717 | 2816.4403
67.8167 | 152.2228 | 150.7583 | 107.9194 | 821.3676 | 813.4313 | 385.106 | 470.9429 | 84.1384 | 0.10516 | 25.0048 | 3136.5888 | 2899.2327
67.825 | 152.386 | 151.059 | 107.9469 | 822.2198 | 813.0005 | 385.2748 | 473.8665 | 84.1047 | 0.10602 | 24.9983 | 3151.9618 | 2913.1938
67.8333 | 152.6145 | 150.8767 | 107.757 | 821.9239 | 813.4495 | 386.8221 | 475.5251 | 84.13 | 0.10407 | 24.9453 | 3148.5636 | 2840.4663
67.8417 | 152.5491 | 150.9483 | 107.9745 | 821.3444 | 813.284 | 379.7889 | 466.9792 | 84.0373 | 0.10297 | 24.944 | 3139.987 | 2744.1998
67.85 | 152.4387 | 151.1576 | 108.0021 | 822.3744 | 813.7342 | 382.4334 | 476.0311 | 84.1131 | 0.10285 | 24.9543 | 3112.4774 | 2839.9793
67.8583 | 152.3542 | 150.7986 | 108.1519 | 821.3576 | 813.6283 | 388.1725 | 475.75 | 84.0963 | 0.10504 | 24.9207 | 3169.1149 | 2821.3104
67.8667 | 152.5887 | 150.8509 | 107.873 | 821.3698 | 812.9371 | 389.0727 | 476.5652 | 84.071 | 0.10054 | 24.9789 | 3166.8494 | 2871.1482
67.875 | 152.3416 | 151.0145 | 108.1388 | 822.7421 | 813.0673 | 381.9551 | 469.1157 | 84.0794 | 0.10054 | 24.966 | 3046.4542 | 2816.4403
67.8833 | 152.179 | 150.8516 | 107.8737 | 821.5658 | 812.802 | 385.528 | 477.0431 | 84.0373 | 0.1009 | 24.9207 | 3114.4192 | 2927.6419
67.8917 | 152.2828 | 150.8184 | 107.9821 | 821.1104 | 814.0432 | 382.6022 | 470.3526 | 84.0878 | 0.10151 | 25.0074 | 3188.6953 | 2838.6806
67.9 | 152.1731 | 150.7999 | 107.7245 | 822.0455 | 813.24 | 387.1878 | 478.1395 | 84.0457 | 0.09469 | 24.9621 | 3145.3271 | 2839.0053
67.9083 | 152.2908 | 150.8722 | 107.6092 | 821.9981 | 812.8616 | 386.7658 | 476.7901 | 84.0457 | 0.10468 | 25.0669 | 3218.4705 | 2842.7391
67.9167 | 152.0951 | 150.676 | 107.6431 | 821.2115 | 813.0685 | 382.4615 | 469.959 | 84.0036 | 0.10455 | 24.9621 | 3137.3979 | 2827.6416
67.925 | 151.8803 | 150.735 | 107.7046 | 822.1941 | 813.223 | 381.083 | 467.2323 | 84.012 | 0.10261 | 24.9401 | 3072.8311 | 2831.7001
67.9333 | 152.0437 | 150.6702 | 107.6846 | 822.1235 | 812.8215 | 384.5715 | 470.8305 | 83.9699 | 0.10175 | 24.9789 | 3150.8291 | 2825.2065
67.9417 | 152.0826 | 150.6635 | 107.63 | 821.4088 | 812.8519 | 385.4155 | 472.6859 | 83.9868 | 0.10017 | 24.8987 | 3056.0016 | 2806.3753
67.95 | 152.2327 | 150.6311 | 107.7392 | 822.5205 | 813.3423 | 388.51 | 476.7901 | 84.0205 | 0.10431 | 24.6697 | 3129.4686 | 2861.5703
67.9583 | 152.2526 | 150.4224 | 107.5693 | 822.8165 | 812.3142 | 384.7684 | 472.7702 | 83.9531 | 0.10115 | 24.6671 | 3167.3349 | 2857.8365
67.9667 | 152.1224 | 150.5205 | 107.8146 | 822.1723 | 813.7391 | 388.2287 | 475.5251 | 83.9952 | 0.10528 | 24.7228 | 3141.9289 | 2758.4856
67.975 | 152.129 | 150.5729 | 107.7262 | 822.5572 | 812.8824 | 382.771 | 468.8346 | 83.9699 | 0.10553 | 25.0255 | 3126.8795 | 2885.2717
67.9833 | 151.9342 | 150.6976 | 107.8085 | 823.054 | 813.172 | 386.6252 | 475.7219 | 84.0036 | 0.10869 | 24.9117 | 3145.3271 | 2901.1808
67.9917 | 152.0453 | 150.7175 | 107.7817 | 822.5171 | 812.8424 | 381.3925 | 468.3567 | 83.9783 | 0.10845 | 24.9479 | 3138.6925 | 2833.6481
68 | 152.449 | 150.7566 | 107.7747 | 822.416 | 812.245 | 384.3183 | 470.437 | 83.9194 | 0.09968 | 24.9039 | 3176.7205 | 2847.7715
68.0083 | 151.9408 | 150.8413 | 107.7678 | 822.6352 | 812.7949 | 388.4538 | 477.7178 | 83.8941 | 0.10029 | 24.9569 | 3140.4725 | 2793.0636
68.0167 | 152.202 | 150.8746 | 107.6595 | 821.7841 | 813.4752 | 381.6738 | 469.8185 | 83.8857 | 0.10139 | 24.9207 | 3150.1818 | 2746.6349
68.025 | 152.1631 | 150.9727 | 107.7142 | 822.376 | 813.1978 | 381.7582 | 472.2361 | 83.8773 | 0.10528 | 24.9013 | 3156.9783 | 2857.3495
68.0333 | 152.2742 | 150.9013 | 107.6397 | 823.0032 | 813.1212 | 384.2901 | 474.1476 | 83.9278 | 0.10553 | 24.891 | 3181.4134 | 2889.3301
68.0417 | 152.1963 | 150.8232 | 107.7012 | 821.6844 | 812.8791 | 390.8451 | 478.0551 | 83.8941 | 0.10735 | 24.9815 | 3108.4318 | 2913.1938
68.05 | 152.3787 | 150.7318 | 107.6536 | 823.3712 | 812.6201 | 385.4998 | 474.738 | 83.9615 | 0.10565 | 24.8858 | 3102.6062 | 2768.8752
68.0583 | 152.2685 | 150.8499 | 107.6814 | 823.0046 | 812.9985 | 385.4998 | 472.7421 | 84.0036 | 0.10102 | 24.9026 | 3157.1401 | 2791.7649
68.0667 | 152.2362 | 150.6804 | 107.6953 | 821.715 | 812.5787 | 386.6252 | 473.5011 | 83.9194 | 0.10748 | 24.9091 | 3147.4308 | 2895.1743
68.075 | 152.2106 | 150.8375 | 107.5732 | 821.4374 | 813.2529 | 381.6457 | 468.9189 | 83.911 | 0.10796 | 24.9466 | 3113.1246 | 2842.7391
68.0833 | 152.165 | 150.8375 | 107.6209 | 823.1181 | 813.0705 | 383.7556 | 476.5371 | 83.9699 | 0.10602 | 24.9323 | 3140.958 | 2855.2391
68.0917 | 152.2106 | 150.7918 | 107.6209 | 822.2486 | 812.6568 | 377.2851 | 469.0595 | 83.9699 | 0.11344 | 24.988 | 3214.7486 | 2907.3496
68.1 | 152.1983 | 150.8252 | 107.5604 | 821.9357 | 812.882 | 382.2365 | 470.69 | 84.0205 | 0.11125 | 24.9298 | 3206.3339 | 2857.3495
68.1083 | 151.9703 | 150.8709 | 107.751 | 822.451 | 812.5281 | 381.7582 | 470.2964 | 83.9868 | 0.10662 | 24.6878 | 3066.0346 | 2833.1611
68.1167 | 152.2506 | 150.969 | 107.7103 | 821.0909 | 813.5272 | 382.7428 | 471.9269 | 83.9699 | 0.10127 | 24.7655 | 3109.0791 | 2827.6416
68.125 | 152.4918 | 150.7995 | 107.7243 | 822.3329 | 812.9893 | 384.3745 | 476.4528 | 83.9699 | 0.09713 | 24.7292 | 3150.1818 | 2816.2779
68.1333 | 152.4596 | 150.8129 | 107.8335 | 822.1857 | 812.8422 | 381.0268 | 468.8908 | 83.9194 | 0.10358 | 25.609 | 3143.7089 | 2953.616
68.1417 | 152.3362 | 150.7806 | 107.8475 | 821.3577 | 812.0976 | 382.7428 | 472.2642 | 83.9868 | 0.10175 | 24.9621 | 3085.1295 | 2809.7844
68.15 | 152.2583 | 150.931 | 108.0044 | 821.6245 | 812.8606 | 385.3873 | 473.8384 | 84.0205 | 0.10066 | 24.9466 | 3144.8417 | 2852.4793
68.1583 | 152.3695 | 150.8597 | 107.93 | 822.6366 | 813.21 | 379.6764 | 468.8346 | 84.0373 | 0.10285 | 24.9362 | 3022.3427 | 2905.5639
68.1667 | 152.3951 | 150.7482 | 107.8614 | 821.0634 | 813.0445 | 383.6431 | 470.6618 | 83.9783 | 0.10796 | 24.9427 | 3131.896 | 2817.5766
68.175 | 152.3506 | 150.7494 | 107.7673 | 821.9512 | 813.1043 | 384.0932 | 469.7904 | 83.9699 | 0.10662 | 24.9117 | 3122.6721 | 2892.2522
68.1833 | 152.4741 | 150.9645 | 107.8963 | 822.4894 | 812.5665 | 381.4769 | 468.9752 | 83.9615 | 0.1065 | 24.9867 | 3138.0452 | 2857.9988
68.1917 | 152.3117 | 150.8932 | 107.9649 | 821.7151 | 813.158 | 382.1802 | 471.2803 | 83.9531 | 0.10151 | 24.9466 | 3153.0946 | 2936.0835
68.2 | 152.4807 | 150.9255 | 107.9986 | 821.8455 | 812.254 | 385.0497 | 473.1919 | 83.8436 | 0.09822 | 24.9828 | 3133.5142 | 2865.7911
68.2083 | 152.5141 | 150.959 | 107.9382 | 822.8576 | 813.1826 | 380.9424 | 467.7383 | 83.911 | 0.10066 | 24.9259 | 3189.019 | 2820.3364
68.2167 | 152.0716 | 151.0181 | 108.1428 | 821.8992 | 812.7214 | 381.7301 | 468.2724 | 83.9362 | 0.09555 | 24.9168 | 3167.3349 | 2845.6611
68.225 | 152.6643 | 151.0181 | 107.7616 | 821.7459 | 813.3956 | 379.3107 | 468.3005 | 83.9446 | 0.09798 | 24.966 | 3094.5152 | 2792.5766
68.2333 | 152.3774 | 151.0047 | 108.0335 | 822.0004 | 812.6571 | 381.4488 | 465.7423 | 83.9362 | 0.09956 | 24.9117 | 3074.6111 | 2756.0505
68.2417 | 152.3585 | 150.803 | 108.1568 | 822.0127 | 812.9176 | 383.2492 | 471.5614 | 83.9531 | 0.09555 | 25.0203 | 3074.7729 | 2823.9078
68.25 | 152.4242 | 150.7317 | 107.9395 | 821.5036 | 812.533 | 384.3745 | 471.449 | 83.9362 | 0.09628 | 24.9479 | 3209.7321 | 2837.5442
68.2583 | 152.4765 | 150.8298 | 107.8512 | 821.9009 | 812.2267 | 382.4053 | 469.0314 | 83.9531 | 0.09469 | 24.9052 | 3174.7787 | 2867.4145
68.2667 | 152.3598 | 150.8956 | 107.7293 | 822.3272 | 811.9081 | 380.8861 | 469.7342 | 83.9446 | 0.09567 | 24.8366 | 3084.8059 | 2816.9273
68.275 | 152.4698 | 150.7774 | 107.7966 | 822.0497 | 813.3683 | 378.8043 | 463.887 | 83.9615 | 0.09396 | 24.7719 | 3119.4357 | 2742.5764
68.2833 | 152.4121 | 150.7195 | 107.6886 | 822.7659 | 813.5047 | 381.2518 | 466.8387 | 83.9952 | 0.09421 | 24.7564 | 3129.145 | 2824.8819
68.2917 | 152.3008 | 150.7451 | 107.62 | 821.5591 | 813.7054 | 387.4973 | 480.8663 | 84.0205 | 0.09603 | 24.7693 | 3038.3631 | 2796.9597
68.3 | 152.2109 | 150.6093 | 107.669 | 821.6956 | 813.5523 | 386.4001 | 474.0914 | 84.0373 | 0.09469 | 25.2584 | 3192.4172 | 2841.278
68.3083 | 152.4 | 150.8445 | 107.533 | 823.2047 | 812.9088 | 383.7556 | 470.0153 | 84.0036 | 0.09323 | 24.9401 | 3161.8329 | 2804.7519
68.3167 | 152.2699 | 150.9427 | 107.7307 | 822.2048 | 813.7715 | 382.0395 | 471.1397 | 84.0542 | 0.09835 | 24.8974 | 3138.207 | 2842.5767
68.325 | 152.2578 | 150.8392 | 107.7181 | 821.4781 | 813.8727 | 380.4641 | 469.3687 | 84.0036 | 0.10054 | 25.0177 | 3130.7632 | 2871.3106
68.3333 | 152.3812 | 150.9171 | 107.7041 | 822.1757 | 812.9563 | 383.8682 | 472.8826 | 83.9868 | 0.0992 | 24.9375 | 3139.0161 | 2746.1479
68.3417 | 152.2511 | 150.7867 | 107.6634 | 821.5918 | 813.3657 | 382.8554 | 470.0715 | 84.0963 | 0.10005 | 24.931 | 3119.4357 | 2777.4791
68.35 | 152.349 | 150.5649 | 107.7658 | 822.1405 | 813.0453 | 387.1597 | 476.1998 | 84.0626 | 0.10273 | 24.9945 | 3135.7797 | 2794.3623
68.3583 | 152.278 | 150.8594 | 107.5485 | 822.5026 | 813.0348 | 378.9731 | 468.0756 | 84.0289 | 0.09762 | 24.9867 | 3018.459 | 2854.7521
68.3667 | 152.1868 | 150.8594 | 107.6438 | 821.3724 | 812.526 | 383.0242 | 471.4771 | 84.0036 | 0.09944 | 25.0048 | 3155.6837 | 2745.8232
68.375 | 152.1412 | 150.7679 | 107.6438 | 821.2977 | 812.865 | 383.418 | 468.8627 | 84.012 | 0.09798 | 24.9285 | 3145.3271 | 2862.382
68.3833 | 152.2391 | 150.729 | 107.7938 | 822.1733 | 812.9953 | 380.9142 | 467.4571 | 84.0963 | 0.09774 | 25.0035 | 3155.6837 | 2825.8559
68.3917 | 152.1613 | 150.7881 | 107.7602 | 821.5875 | 813.0304 | 382.1802 | 470.69 | 84.0457 | 0.09311 | 24.9246 | 3218.7942 | 2818.0637
68.4 | 152.1882 | 150.678 | 107.5977 | 822.1028 | 812.8835 | 381.505 | 470.0996 | 84.0036 | 0.08763 | 24.922 | 3107.4609 | 2776.9921
68.4083 | 152.3384 | 150.7371 | 107.6118 | 822.4112 | 812.9434 | 386.9628 | 474.3163 | 83.9615 | 0.08581 | 24.7461 | 3139.8252 | 2833.8105
68.4167 | 152.2861 | 150.5475 | 107.6524 | 820.7615 | 813.1565 | 382.3771 | 471.3084 | 83.9531 | 0.08569 | 24.7137 | 3097.2661 | 2831.5377
68.425 | 152.4109 | 150.8555 | 107.7829 | 821.1278 | 812.778 | 385.4155 | 473.7541 | 83.9531 | 0.08605 | 24.7745 | 3082.2167 | 2719.1997
68.4333 | 152.1964 | 150.7319 | 107.654 | 822.8915 | 813.2992 | 382.7991 | 469.4812 | 83.9362 | 0.08495 | 24.7616 | 3140.6343 | 2860.1092
68.4417 | 152.1254 | 150.6607 | 107.961 | 821.4548 | 812.9392 | 382.3209 | 471.0273 | 83.9362 | 0.08289 | 25.2506 | 3122.5103 | 2836.2455
68.45 | 152.2689 | 150.8503 | 107.8251 | 821.8812 | 812.7861 | 380.1265 | 475.3845 | 83.9952 | 0.07996 | 24.9168 | 3208.1139 | 2901.9925
68.4583 | 152.242 | 150.7319 | 108.1781 | 822.2724 | 813.3425 | 384.6559 | 478.4206 | 84.0205 | 0.07899 | 24.9802 | 3125.9086 | 2782.3493
68.4667 | 152.5559 | 151.0009 | 107.9821 | 821.5148 | 812.7096 | 381.7301 | 472.7702 | 84.0205 | 0.07862 | 24.9142 | 3093.0588 | 2762.8687
68.475 | 152.2959 | 150.7402 | 107.9009 | 822.084 | 812.9061 | 382.4615 | 469.2282 | 84.0289 | 0.07461 | 24.9595 | 3139.6634 | 2795.174
68.4833 | 152.2114 | 151.0212 | 107.9556 | 822.4753 | 812.8006 | 383.5306 | 468.5535 | 84.0036 | 0.07436 | 24.9556 | 3208.2757 | 2845.0118
68.4917 | 152.3296 | 150.774 | 107.9838 | 821.1256 | 813.4791 | 380.1828 | 467.935 | 83.9446 | 0.07558 | 24.9919 | 3195.9773 | 2925.0445
68.5 | 152.5187 | 150.8722 | 108.1338 | 821.5044 | 812.2855 | 386.5689 | 474.9348 | 83.8941 | 0.0701 | 24.9699 | 3173.8077 | 2884.46
68.5083 | 152.3026 | 150.8841 | 108.0509 | 821.9495 | 813.0198 | 385.3311 | 474.0914 | 83.9952 | 0.06767 | 24.9427 | 3100.5026 | 2812.0572
68.5167 | 152.1742 | 150.8467 | 107.6785 | 821.2581 | 813.3632 | 383.1648 | 472.2642 | 83.9615 | 0.06779 | 24.9505 | 3089.3369 | 2830.0767
68.525 | 152.2654 | 150.8924 | 107.8214 | 821.5541 | 812.7489 | 384.5152 | 471.3646 | 84.012 | 0.06852 | 24.8961 | 3160.2147 | 2806.5377
68.5333 | 152.2333 | 150.9517 | 107.7402 | 822.4422 | 812.933 | 384.5433 | 473.5292 | 84.0542 | 0.06426 | 24.9828 | 3062.3127 | 2826.8299
68.5417 | 152.1944 | 150.867 | 107.6996 | 821.7798 | 813.0571 | 387.3566 | 475.2721 | 84.0542 | 0.06584 | 24.9957 | 3128.3359 | 2823.2585
68.55 | 152.1623 | 150.9263 | 107.8567 | 822.6554 | 813.7253 | 386.5126 | 480.0229 | 84.0878 | 0.06462 | 24.9893 | 2996.2895 | 2776.8298
68.5583 | 152.0323 | 150.8873 | 107.6255 | 822.4858 | 812.811 | 383.0804 | 469.7061 | 84.071 | 0.06049 | 24.9569 | 3033.3466 | 2799.2324
68.5667 | 152.137 | 150.8095 | 107.5443 | 821.2313 | 813.1295 | 385.7249 | 475.0472 | 84.0626 | 0.06024 | 24.9246 | 3062.3127 | 2855.2391
68.575 | 152.1505 | 150.6859 | 107.7014 | 822.6679 | 813.4895 | 379.9859 | 469.7342 | 83.9615 | 0.05829 | 24.6956 | 3159.082 | 2820.9857
68.5833 | 151.9293 | 150.647 | 107.5178 | 822.5334 | 813.1482 | 385.528 | 472.8264 | 84.0373 | 0.05562 | 24.7849 | 3129.4686 | 2848.0962
68.5917 | 152.0796 | 150.752 | 107.7703 | 822.3451 | 812.8359 | 389.0727 | 477.6053 | 83.9952 | 0.05842 | 24.8392 | 3161.8329 | 2861.5703
68.6 | 152.2638 | 150.6623 | 107.5339 | 822.2209 | 813.4151 | 384.5715 | 474.2601 | 84.0205 | 0.05842 | 25.9078 | 3110.2119 | 2817.9013
68.6083 | 152.0864 | 150.7587 | 107.5391 | 821.6951 | 813.4689 | 387.3003 | 476.8182 | 84.0205 | 0.05793 | 24.9349 | 3163.1275 | 2853.291
68.6167 | 151.9243 | 150.642 | 107.751 | 821.6786 | 813.2456 | 383.4743 | 470.3245 | 84.0457 | 0.05769 | 24.8754 | 3150.3436 | 2875.5314
68.625 | 151.9563 | 150.6284 | 107.7368 | 822.5294 | 812.8132 | 386.1469 | 472.1798 | 84.0036 | 0.05549 | 24.9285 | 3100.3407 | 2781.3752
68.6333 | 152.1338 | 150.6691 | 107.7793 | 821.9083 | 813.4338 | 384.7965 | 471.702 | 84.012 | 0.06036 | 24.9815 | 3056.9726 | 2817.9013
68.6417 | 152.0358 | 150.7537 | 107.6292 | 821.6021 | 813.2519 | 384.0932 | 468.7784 | 83.9699 | 0.06109 | 24.9401 | 3042.2468 | 2752.8037
68.65 | 152.225 | 150.7148 | 107.9222 | 822.7614 | 812.8795 | 384.3183 | 470.8586 | 84.0205 | 0.06134 | 24.9828 | 3156.4928 | 2807.674
68.6583 | 152.2182 | 150.6623 | 107.9628 | 822.1817 | 812.9623 | 383.3336 | 472.1798 | 83.9868 | 0.0617 | 24.9039 | 3107.7845 | 2806.5377
68.6667 | 152.3753 | 150.9112 | 107.984 | 821.8567 | 813.0926 | 380.9424 | 466.0516 | 83.9952 | 0.05939 | 24.9996 | 3034.803 | 2828.9403
68.675 | 152.2521 | 151.199 | 107.9505 | 823.1051 | 813.7194 | 384.4308 | 472.714 | 83.9615 | 0.05732 | 24.9104 | 3149.8582 | 2864.9794
68.6833 | 152.5459 | 150.8995 | 107.7812 | 820.8054 | 813.4072 | 381.5613 | 469.1157 | 83.9446 | 0.05732 | 24.9401 | 3092.7351 | 2800.2065
68.6917 | 152.318 | 151.128 | 108.0671 | 821.7286 | 813.2955 | 383.7556 | 471.2803 | 83.9699 | 0.05817 | 24.9621 | 3093.2206 | 2819.8494
68.7 | 152.2453 | 151.0094 | 107.9911 | 822.7637 | 813.2128 | 380.6329 | 472.7983 | 83.9783 | 0.05976 | 24.9673 | 3194.1973 | 2736.8946
68.7083 | 152.1492 | 150.8674 | 107.986 | 821.2732 | 813.3783 | 380.0984 | 471.0554 | 83.9699 | 0.06036 | 24.9945 | 3075.4202 | 2798.0961
68.7167 | 152.3383 | 150.9199 | 108.0407 | 821.6645 | 814.1418 | 378.326 | 465.7142 | 84.0289 | 0.06195 | 24.988 | 3200.5083 | 2783.648
68.725 | 152.2675 | 151.1688 | 107.9667 | 822.7949 | 813.6164 | 385.7812 | 475.1596 | 84.0205 | 0.06061 | 24.781 | 3146.9454 | 2797.9337
68.7333 | 152.4955 | 151.0317 | 108.062 | 821.47 | 813.3681 | 377.904 | 461.104 | 83.9362 | 0.06182 | 24.6671 | 3105.519 | 2871.4729
68.7417 | 152.4363 | 151.0181 | 107.9049 | 823.2918 | 812.9958 | 381.5613 | 468.3848 | 84.0373 | 0.06231 | 24.6788 | 3059.0762 | 2818.3883
68.75 | 152.2811 | 150.9539 | 107.9333 | 823.352 | 813.5524 | 381.5894 | 474.1476 | 84.0457 | 0.06475 | 24.781 | 3028.6538 | 2843.8754
68.7583 | 152.3199 | 150.9471 | 108.0691 | 821.7786 | 813.6351 | 383.9807 | 473.9228 | 84.0205 | 0.05915 | 25.693 | 3137.3979 | 2781.8623
68.7667 | 152.1714 | 151.0725 | 107.7711 | 823.0106 | 813.7077 | 381.0268 | 467.2323 | 84.0542 | 0.05769 | 24.9168 | 3195.9773 | 2852.804
68.775 | 152.4062 | 150.8508 | 107.7305 | 822.2402 | 813.0621 | 384.3183 | 476.7339 | 83.9952 | 0.05805 | 24.9375 | 3055.8398 | 2842.7391
68.7833 | 152.2966 | 150.8781 | 107.7589 | 821.4662 | 813.2815 | 381.8707 | 470.2964 | 83.9531 | 0.05513 | 24.9737 | 3121.3776 | 2903.1288
68.7917 | 152.315 | 150.8965 | 107.6829 | 822.1825 | 813.4181 | 382.6866 | 474.5412 | 83.9278 | 0.05744 | 25.0048 | 3158.9202 | 2924.3951
68.8 | 152.4654 | 150.8187 | 107.6971 | 822.6379 | 814.0388 | 381.6457 | 470.437 | 83.8857 | 0.05367 | 24.9285 | 3114.2574 | 2718.7127
68.8083 | 152.2762 | 150.7662 | 107.5946 | 821.781 | 813.5961 | 378.4104 | 465.1801 | 83.9868 | 0.05428 | 24.9518 | 3187.0771 | 2829.265
68.8167 | 152.6293 | 150.7546 | 107.5349 | 822.5036 | 813.3667 | 384.0651 | 470.3526 | 83.9531 | 0.04831 | 25.0022 | 3094.0297 | 2847.1222
68.825 | 151.9202 | 150.8665 | 107.7469 | 822.3255 | 814.4299 | 382.4053 | 474.8223 | 83.9194 | 0.05002 | 24.9763 | 3126.2322 | 2765.4661
68.8333 | 152.121 | 150.6564 | 107.6231 | 821.5576 | 813.2488 | 380.8298 | 467.8226 | 83.911 | 0.05245 | 24.9931 | 3132.3814 | 2789.0051
68.8417 | 152.2326 | 150.8596 | 107.835 | 822.3443 | 813.2902 | 380.2953 | 469.0595 | 83.9362 | 0.05428 | 24.9789 | 3122.0248 | 2822.4468
68.85 | 152.2006 | 150.7819 | 107.6587 | 822.6052 | 813.1786 | 383.1086 | 474.0914 | 83.9531 | 0.05367 | 24.944 | 3114.4192 | 2911.0834
68.8583 | 152.0114 | 150.7751 | 107.6039 | 821.6116 | 812.889 | 379.9859 | 467.9631 | 83.9531 | 0.05087 | 24.9285 | 3138.3688 | 2852.1547
68.8667 | 152.0707 | 150.6516 | 107.7611 | 822.2326 | 813.4268 | 386.2313 | 472.8264 | 83.9531 | 0.04758 | 24.8728 | 3081.084 | 2884.2976
68.875 | 152.0911 | 150.5806 | 107.6395 | 822.4522 | 813.1498 | 381.2799 | 469.1157 | 83.9362 | 0.05063 | 24.7344 | 3133.676 | 2848.7456
68.8833 | 152.1755 | 150.5738 | 107.823 | 822.6178 | 813.7704 | 382.1802 | 466.3327 | 83.9446 | 0.04551 | 24.7461 | 3162.1566 | 2862.869
68.8917 | 152.2006 | 150.8276 | 108.0399 | 823.0733 | 814.0186 | 382.0395 | 469.7342 | 83.9362 | 0.04417 | 24.7409 | 3133.676 | 2823.5831
68.9 | 152.0911 | 150.7178 | 108.0683 | 823.2389 | 813.398 | 382.0958 | 468.3848 | 83.9446 | 0.04369 | 25.8845 | 3158.9202 | 2850.369
68.9083 | 152.1367 | 150.8549 | 108.116 | 821.4046 | 813.7992 | 381.3644 | 472.7421 | 83.9362 | 0.04198 | 24.8845 | 3111.8301 | 2893.0639
68.9167 | 152.1115 | 150.784 | 108.0421 | 822.2577 | 814.1553 | 380.7173 | 466.8387 | 84.0036 | 0.046 | 25.01 | 3108.27 | 2803.7779
68.925 | 152.2143 | 150.9326 | 107.9112 | 822.5475 | 813.907 | 377.0882 | 460.4293 | 83.9025 | 0.04527 | 24.9867 | 3094.677 | 2871.6352
68.9333 | 152.2347 | 150.816 | 108.1231 | 821.9265 | 813.9484 | 381.4206 | 468.1037 | 83.9783 | 0.04673 | 24.9996 | 3220.4124 | 2878.4534
68.9417 | 152.2551 | 151.0193 | 108.0015 | 822.407 | 812.8978 | 379.9296 | 471.0835 | 83.8688 | 0.04369 | 24.9298 | 3143.2235 | 2873.7456
68.95 | 152.2415 | 150.9599 | 107.9873 | 822.2991 | 813.576 | 378.8043 | 464.1962 | 83.911 | 0.04515 | 24.9673 | 3078.9803 | 2879.1028
68.9583 | 152.4056 | 150.8502 | 107.9205 | 822.1749 | 813.3691 | 381.1112 | 467.5696 | 83.9025 | 0.04137 | 24.9194 | 3066.1964 | 2863.1937
68.9667 | 152.3668 | 150.857 | 107.9276 | 822.5664 | 813.2225 | 381.9833 | 465.2082 | 83.9531 | 0.04137 | 24.9841 | 3148.2399 | 2865.3041
68.975 | 152.36 | 150.8045 | 107.9681 | 822.5412 | 812.7837 | 382.771 | 471.702 | 84.0373 | 0.03906 | 24.9272 | 3157.7874 | 2849.2326
68.9833 | 152.2688 | 150.7131 | 107.8728 | 822.1837 | 813.8745 | 379.3669 | 464.9271 | 84.0205 | 0.03991 | 24.9298 | 3118.4648 | 2780.0765
68.9917 | 152.2756 | 150.8113 | 107.9276 | 822.6203 | 813.4419 | 380.5485 | 465.5737 | 84.0626 | 0.03516 | 24.8146 | 3049.8524 | 2773.2583
69 | 152.4192 | 151.0009 | 107.6012 | 822.4321 | 813.9986 | 382.4334 | 469.2 | 83.9952 | 0.03784 | 24.6788 | 3181.8988 | 2871.6352
69.0083 | 152.2164 | 150.8433 | 107.8181 | 821.9227 | 813.6137 | 381.0549 | 471.1397 | 83.9446 | 0.04064 | 24.8069 | 3049.2051 | 2840.6287
69.0167 | 152.3416 | 150.8318 | 107.6631 | 822.6329 | 813.4958 | 375.2596 | 465.0958 | 83.9868 | 0.03821 | 24.7926 | 3145.3271 | 2792.4142
69.025 | 152.1022 | 150.7289 | 107.6035 | 823.1009 | 813.6739 | 383.4462 | 470.6618 | 83.9783 | 0.03772 | 25.8561 | 3183.1934 | 2817.5766
69.0333 | 152.1729 | 150.8455 | 107.5821 | 822.2979 | 813.4921 | 383.3899 | 470.9429 | 83.9952 | 0.03602 | 24.9673 | 3058.9144 | 2804.1026
69.0417 | 152.2117 | 150.6101 | 107.6226 | 822.2854 | 813.3554 | 383.3618 | 472.9389 | 83.9446 | 0.03054 | 24.9699 | 3127.0413 | 2854.7521
69.05 | 152.1866 | 150.9506 | 107.644 | 822.7094 | 813.3654 | 382.4334 | 471.1397 | 83.9699 | 0.03322 | 24.9724 | 3159.2438 | 2728.1283
69.0583 | 152.3165 | 150.8523 | 107.6369 | 821.973 | 813.2088 | 381.8145 | 467.7383 | 84.0289 | 0.03322 | 24.9531 | 3133.9996 | 2780.4012
69.0667 | 152.1478 | 150.7289 | 107.6511 | 823.1198 | 813.4858 | 383.1086 | 469.6779 | 84.1131 | 0.03212 | 24.9957 | 3085.9386 | 2753.7778
69.075 | 152.3234 | 150.6306 | 107.501 | 822.6769 | 812.4641 | 380.5766 | 466.3608 | 84.0626 | 0.032 | 24.9543 | 3087.395 | 2803.7779
69.0833 | 152.2002 | 150.8272 | 107.5153 | 821.2278 | 812.9192 | 383.4743 | 468.0756 | 84.0289 | 0.03078 | 24.9531 | 3109.8882 | 2837.0572
69.0917 | 152.2207 | 150.7563 | 107.6321 | 822.8614 | 813.3931 | 383.6994 | 470.3245 | 84.0878 | 0.03176 | 25.0139 | 3133.8378 | 2836.7325
69.1 | 152.0908 | 150.8546 | 107.6869 | 822.9379 | 813.18 | 382.9117 | 469.8466 | 83.9952 | 0.03188 | 25.0048 | 3157.3019 | 2882.0249
69.1083 | 152.0771 | 150.8409 | 107.8155 | 822.0909 | 812.7061 | 381.4769 | 469.0033 | 84.0205 | 0.02616 | 24.9168 | 3091.6024 | 2846.4728
69.1167 | 152.2207 | 150.8477 | 107.8227 | 822.8389 | 813.8257 | 380.2672 | 470.5213 | 84.0205 | 0.02567 | 24.7253 | 3124.1285 | 2830.726
69.125 | 152.1956 | 150.914 | 107.8441 | 822.4887 | 813.3518 | 381.9551 | 470.6618 | 84.071 | 0.02835 | 24.7538 | 3111.021 | 2906.3756
69.1333 | 152.2731 | 150.8546 | 107.8298 | 822.0459 | 813.6953 | 379.0856 | 469.5374 | 84.0205 | 0.02676 | 24.7564 | 3164.7457 | 2768.2258
69.1417 | 152.2207 | 150.9391 | 108.0609 | 822.7272 | 813.8383 | 382.0114 | 469.5936 | 84.071 | 0.02543 | 24.8211 | 3148.2399 | 2809.9468
69.15 | 152.3712 | 150.9985 | 107.837 | 822.5967 | 813.4183 | 383.0242 | 471.3365 | 84.0457 | 0.02129 | 25.1781 | 3086.2623 | 2839.4923
69.1583 | 152.5148 | 150.9597 | 107.8918 | 822.135 | 813.5775 | 382.5459 | 468.9189 | 84.0626 | 0.02177 | 24.9763 | 3069.9183 | 2741.2777
69.1667 | 152.4692 | 151.0054 | 107.8918 | 822.9946 | 813.609 | 379.3388 | 468.3567 | 84.1047 | 0.03078 | 24.9285 | 3091.7642 | 2810.2714
69.175 | 152.4441 | 150.8431 | 107.9609 | 822.5553 | 813.3769 | 379.8171 | 467.2323 | 84.13 | 0.03017 | 25.0164 | 3121.7012 | 2717.414
69.1833 | 152.5672 | 150.8751 | 107.9942 | 822.2268 | 813.4624 | 380.2391 | 466.7262 | 84.1384 | 0.02786 | 25.0695 | 3108.7555 | 2820.9857
69.1917 | 152.3917 | 151.0191 | 107.9537 | 822.7047 | 812.5747 | 378.5511 | 471.5052 | 84.0878 | 0.02859 | 24.9699 | 3139.1779 | 2774.7194
69.2 | 152.4965 | 151.1242 | 107.8727 | 822.2844 | 812.9407 | 380.5485 | 465.8267 | 84.071 | 0.02482 | 24.922 | 3130.1159 | 2812.7065
69.2083 | 152.4692 | 150.9597 | 108.2252 | 822.6633 | 813.278 | 378.2698 | 464.3368 | 84.1215 | 0.0219 | 24.8884 | 3188.6953 | 2827.8039
69.2167 | 152.4509 | 150.8957 | 108.0633 | 823.3322 | 812.7878 | 383.6431 | 468.9752 | 84.1805 | 0.0219 | 24.966 | 3069.5946 | 2713.6802
69.225 | 152.3279 | 150.9094 | 108.03 | 822.4275 | 813.6215 | 378.7761 | 465.2082 | 84.13 | 0.0253 | 24.9789 | 3147.1072 | 2847.6092
69.2333 | 152.419 | 151.1836 | 107.9347 | 822.297 | 813.4911 | 375.147 | 460.2606 | 84.13 | 0.02092 | 24.9686 | 3079.9512 | 2791.6025
69.2417 | 152.2891 | 150.9163 | 107.8465 | 822.8605 | 813.2681 | 378.5229 | 464.5617 | 84.1468 | 0.01897 | 24.9039 | 3119.7593 | 2894.6873
69.25 | 152.5239 | 151.0145 | 107.7584 | 822.6534 | 812.6889 | 379.9296 | 468.8627 | 84.0794 | 0.01776 | 24.7486 | 3144.6798 | 2848.4209
69.2583 | 152.2435 | 150.8706 | 107.7989 | 822.0261 | 813.51 | 378.9449 | 464.6741 | 84.0794 | 0.01703 | 24.7486 | 3190.6372 | 2836.0832
69.2667 | 152.3096 | 150.8911 | 107.6774 | 822.8416 | 812.2563 | 380.8298 | 465.7423 | 84.1215 | 0.01264 | 24.7292 | 3131.4105 | 2911.7328
69.275 | 152.3165 | 150.9894 | 107.6846 | 822.4401 | 813.179 | 380.4641 | 467.3447 | 84.1215 | 0.01654 | 25.825 | 3088.0423 | 2988.3564
69.2833 | 152.3552 | 150.9826 | 107.8204 | 822.0864 | 813.4048 | 380.5485 | 470.2121 | 84.1215 | 0.01544 | 24.9401 | 3086.1004 | 2780.7259
69.2917 | 152.2914 | 150.9186 | 107.7537 | 822.3285 | 813.233 | 379.2263 | 463.2404 | 84.0963 | 0.01386 | 25.0074 | 3118.6266 | 2849.3949
69.3 | 152.3826 | 150.8729 | 107.7061 | 822.045 | 813.4462 | 382.6866 | 468.3005 | 84.071 | 0.01386 | 24.9919 | 3098.2371 | 2834.6222
69.3083 | 152.1022 | 150.7746 | 107.8418 | 821.685 | 813.3347 | 380.0702 | 465.3769 | 84.1637 | 0.02056 | 24.9763 | 3159.5674 | 2824.2325
69.3167 | 152.239 | 150.9117 | 107.6512 | 822.0738 | 812.358 | 381.8426 | 467.7945 | 84.0878 | 0.01958 | 24.9608 | 3203.9066 | 2809.2974
69.325 | 152.1022 | 150.8203 | 107.6512 | 822.4366 | 813.2169 | 380.3516 | 465.0115 | 84.1468 | 0.01776 | 24.9699 | 3118.3029 | 2830.4014
69.3333 | 152.2777 | 150.7678 | 107.6441 | 822.1467 | 812.9686 | 381.7019 | 469.5374 | 84.1215 | 0.01617 | 25.0074 | 3185.9444 | 2822.9338
69.3417 | 152.1478 | 150.6832 | 107.9848 | 822.1944 | 813.5542 | 383.2492 | 467.3447 | 84.0878 | 0.01873 | 24.9104 | 3112.9628 | 2899.0704
69.35 | 152.1752 | 151.122 | 107.8229 | 821.8632 | 812.4372 | 378.9731 | 467.7383 | 84.1384 | 0.01861 | 25.0333 | 3142.738 | 2944.0381
69.3583 | 152.1159 | 150.8798 | 107.4272 | 821.8281 | 813.2709 | 378.4386 | 465.5456 | 84.0878 | 0.01983 | 24.997 | 3103.9008 | 2767.7388
69.3667 | 152.1228 | 150.7038 | 107.5774 | 822.6625 | 814.0219 | 380.8298 | 465.7142 | 84.0963 | 0.02397 | 25.0268 | 3188.5335 | 2855.2391
69.375 | 152.2277 | 150.6261 | 107.6394 | 821.7166 | 812.9525 | 379.4232 | 465.7705 | 84.0289 | 0.0191 | 24.966 | 3065.3873 | 2856.0508
69.3833 | 152.1752 | 150.6193 | 107.7752 | 821.8632 | 813.5128 | 382.3209 | 468.9752 | 84.071 | 0.02482 | 24.9298 | 3140.1489 | 2783.9727
69.3917 | 152.1502 | 150.8227 | 107.6538 | 823.1658 | 813.449 | 382.4615 | 468.7221 | 84.1721 | 0.01666 | 24.7693 | 3062.1508 | 2802.8039
69.4 | 152.2483 | 150.8753 | 107.8039 | 821.6941 | 813.6748 | 378.8324 | 470.7743 | 84.1131 | 0.01751 | 24.7461 | 3153.7419 | 2769.0375
69.4083 | 152.2483 | 150.921 | 107.8039 | 821.9299 | 813.1657 | 380.9142 | 465.8267 | 84.0542 | 0.01763 | 24.8353 | 3157.1401 | 2812.7065
69.4167 | 152.3326 | 150.8227 | 107.7967 | 822.9236 | 813.0416 | 380.9142 | 462.6501 | 84.0205 | 0.01532 | 24.7706 | 3168.6294 | 2837.5442
69.425 | 152.3532 | 150.8434 | 107.7706 | 822.1081 | 813.7575 | 380.436 | 470.3245 | 84.0457 | 0.0124 | 25.1859 | 3196.7864 | 2825.0442
69.4333 | 152.1252 | 150.7519 | 107.9135 | 821.9173 | 813.484 | 380.1265 | 468.4129 | 84.1384 | 0.01642 | 24.9983 | 3124.614 | 2873.2586
69.4417 | 152.4375 | 150.8822 | 107.9064 | 822.812 | 813.3438 | 380.4922 | 464.9552 | 84.1047 | 0.01435 | 25.0126 | 3185.6207 | 2852.6417
69.45 | 152.3919 | 150.8822 | 107.9064 | 821.7896 | 813.2323 | 377.6508 | 464.7584 | 84.0457 | 0.01435 | 24.9155 | 3116.5229 | 2868.2261
69.4583 | 152.36 | 150.8502 | 107.9207 | 821.9425 | 813.4679 | 378.3823 | 469.3687 | 84.1215 | 0.01483 | 24.9763 | 3157.6256 | 2834.7845
69.4667 | 152.3988 | 150.9348 | 107.8182 | 823.2865 | 813.3214 | 377.8478 | 464.899 | 84.1215 | 0.01398 | 25.0333 | 3095.3243 | 2837.5442
69.475 | 152.3488 | 150.9761 | 108.3853 | 822.1685 | 814.0248 | 384.0932 | 472.3766 | 84.1637 | 0.01045 | 24.9841 | 3177.5296 | 2796.3104
69.4833 | 152.4718 | 150.8252 | 107.9899 | 822.038 | 813.3978 | 379.8171 | 465.0396 | 84.0794 | 0.00546 | 24.9453 | 3064.74 | 2813.8429
69.4917 | 152.5561 | 150.864 | 107.9827 | 822.678 | 813.4995 | 378.0728 | 466.0797 | 84.0626 | 0.00704 | 24.9492 | 3106.49 | 2742.4141
69.5 | 152.3419 | 151.152 | 107.7588 | 822.3755 | 813.1973 | 378.2416 | 464.5336 | 84.0626 | 0.00814 | 24.9699 | 3194.6827 | 2943.551
69.5083 | 152.4855 | 150.7933 | 107.8613 | 821.7671 | 813.4581 | 376.1598 | 468.5816 | 84.0878 | 0.00814 | 24.966 | 3143.7089 | 2906.0509
69.5167 | 152.3419 | 151.0149 | 107.9494 | 822.9615 | 813.7001 | 378.6073 | 466.0235 | 84.1215 | 0.00595 | 24.9285 | 3047.4251 | 2869.3625
69.525 | 152.4193 | 150.9097 | 107.9351 | 821.8913 | 813.7064 | 384.2058 | 470.8305 | 84.0626 | 0.00412 | 24.8884 | 3106.49 | 2852.804
69.5333 | 152.3282 | 151.0011 | 107.8874 | 822.2289 | 813.1748 | 379.8733 | 466.67 | 84.0542 | 0.00437 | 24.7745 | 3066.0346 | 2713.8426
69.5417 | 152.4537 | 150.8527 | 107.6851 | 823.1813 | 814.4989 | 376.0192 | 464.0838 | 84.1384 | 0.00717 | 24.781 | 3106.9754 | 2841.765
69.55 | 152.4399 | 151.0675 | 107.8613 | 822.1651 | 813.1524 | 379.3388 | 465.6299 | 84.0878 | 0.00607 | 24.7849 | 3102.2826 | 2911.7328
69.5583 | 152.1664 | 150.9304 | 107.8613 | 822.0409 | 813.5662 | 377.06 | 464.1962 | 84.0457 | 0.00729 | 24.9531 | 3143.5471 | 2793.5506
69.5667 | 152.3694 | 150.951 | 107.6446 | 822.4262 | 813.2065 | 377.8759 | 470.0434 | 83.9952 | 0.00558 | 24.988 | 3085.4531 | 2790.7908
69.575 | 152.3238 | 151.0424 | 107.8352 | 821.8465 | 813.3306 | 379.7889 | 465.0115 | 84.0373 | 0.00497 | 24.9427 | 3066.8437 | 2845.3365
69.5833 | 152.2851 | 150.7751 | 107.8424 | 822.6205 | 813.4007 | 382.349 | 469.6498 | 84.1131 | 0.00777 | 24.9893 | 3169.1149 | 2892.4145
69.5917 | 152.4012 | 151.12 | 107.7255 | 823.5189 | 814.2569 | 381.1393 | 469.3406 | 84.1889 | 0.00765 | 25.0268 | 3155.3601 | 2862.0573
69.6 | 152.2326 | 150.8596 | 107.6923 | 821.9805 | 813.8368 | 379.5076 | 467.2323 | 84.1047 | 0.00412 | 24.9492 | 3110.3737 | 2870.6612
69.6083 | 152.3032 | 150.7933 | 107.8137 | 822.2065 | 813.442 | 381.2799 | 469.0876 | 84.1131 | 0.00266 | 25.0307 | 3116.0374 | 2753.7778
69.6167 | 152.2782 | 150.8596 | 107.6446 | 822.6556 | 814.1805 | 380.1828 | 468.1599 | 84.0036 | 0.00181 | 24.9323 | 3171.5422 | 2856.2131
69.625 | 152.2782 | 150.9967 | 107.7399 | 822.0599 | 814.0817 | 381.3362 | 469.6779 | 84.0457 | -0.00123 | 24.9634 | 3136.427 | 2889.4924
69.6333 | 152.2645 | 150.8002 | 107.7255 | 822.2542 | 813.076 | 378.4386 | 464.9833 | 84.0373 | -0.00196 | 24.9867 | 3100.988 | 2807.9987
69.6417 | 152.1414 | 150.8139 | 107.9305 | 822.3433 | 813.3719 | 380.3234 | 465.3488 | 84.0794 | -0.00123 | 25.01 | 3038.6867 | 2751.6674
69.65 | 152.2395 | 150.9579 | 107.6518 | 821.7223 | 813.7857 | 378.9449 | 468.3005 | 84.071 | 0.0001 | 24.9906 | 3130.925 | 2808.4857
69.6583 | 152.2076 | 150.7889 | 107.8091 | 821.8753 | 813.0697 | 377.7352 | 464.6179 | 84.0205 | 0.00327 | 25.0022 | 3120.5684 | 2864.817
69.6667 | 152.1758 | 150.757 | 107.5852 | 822.1013 | 813.2542 | 380.5485 | 468.6097 | 84.012 | 0.00023 | 24.9802 | 3175.5878 | 2828.4533
69.675 | 152.2145 | 150.7501 | 107.5781 | 821.7637 | 812.9996 | 379.9577 | 470.0996 | 84.071 | -0.00172 | 24.7564 | 3098.0752 | 2844.6871
69.6833 | 152.162 | 150.8346 | 107.6185 | 822.3433 | 813.2892 | 375.7659 | 460.1763 | 83.9952 | -0.00306 | 24.6891 | 3132.3814 | 2854.7521
69.6917 | 152.1689 | 150.5215 | 107.7687 | 822.6459 | 813.3019 | 379.3388 | 463.4372 | 83.9362 | -0.00513 | 24.7176 | 3133.1905 | 2792.7389
69.7 | 152.2601 | 150.8872 | 107.6257 | 821.079 | 813.2255 | 376.6381 | 463.634 | 84.0373 | -0.00915 | 24.7383 | 3084.4822 | 2816.6026
69.7083 | 152.0846 | 150.5284 | 107.6806 | 823.7289 | 813.8047 | 380.858 | 467.4853 | 84.4585 | -0.00732 | 25.5378 | 3000.8205 | 2626.9917
69.7167 | 152.0459 | 150.4896 | 107.8784 | 823.6875 | 814.4254 | 382.9398 | 469.2844 | 84.6859 | -0.0044 | 25.0695 | 3046.4542 | 2774.8817
69.725 | 152.0596 | 150.6405 | 107.7975 | 822.6775 | 815.0715 | 378.8043 | 468.1599 | 84.4753 | -0.00574 | 25.0307 | 3033.9939 | 2804.9143
69.7333 | 152.0665 | 150.7846 | 107.8047 | 823.4643 | 814.7818 | 379.7045 | 467.1479 | 84.3405 | -0.0033 | 25.0229 | 3075.7439 | 2826.0182
69.7417 | 152.3057 | 150.6587 | 107.6257 | 823.4931 | 813.9001 | 381.5331 | 469.3687 | 84.1552 | -0.00489 | 25.0216 | 3161.9948 | 2864.6547
69.75 | 152.1052 | 150.6405 | 107.7022 | 821.4642 | 813.114 | 382.2365 | 467.8226 | 84.0205 | -0.00635 | 24.9854 | 3110.2119 | 2825.8559
69.7583 | 152.1371 | 150.7639 | 107.926 | 822.2157 | 813.5341 | 378.9731 | 466.6419 | 83.8857 | -0.00781 | 24.9945 | 3115.552 | 2859.6222
69.7667 | 152.1508 | 150.6863 | 107.9404 | 821.0152 | 813.079 | 380.4641 | 470.0715 | 83.9362 | -0.00817 | 24.9621 | 3109.4028 | 2874.7197
69.775 | 152.3788 | 150.6405 | 107.8451 | 821.6999 | 812.4808 | 381.7301 | 467.3166 | 83.9446 | -0.01097 | 24.9531 | 3171.3804 | 2814.1675
69.7833 | 152.1689 | 150.6587 | 107.9116 | 822.0852 | 813.114 | 382.2927 | 472.0674 | 83.9868 | -0.01219 | 24.8702 | 3129.4686 | 2781.0506
69.7917 | 152.1827 | 150.7182 | 107.7831 | 821.6839 | 812.9612 | 378.4386 | 462.4533 | 83.9952 | -0.01231 | 24.9298 | 3116.3611 | 2868.2261
69.8 | 152.1052 | 150.6863 | 107.7022 | 821.4769 | 813.4576 | 376.8913 | 463.0156 | 83.9952 | -0.01207 | 25.0643 | 3098.2371 | 2744.0375
69.8083 | 152.3539 | 150.8898 | 107.9144 | 822.6712 | 813.1617 | 375.9629 | 464.4492 | 83.9531 | -0.01365 | 24.9 | 3098.0752 | 2912.7068
69.8167 | 152.2351 | 150.8165 | 107.9332 | 821.0152 | 813.2445 | 378.4104 | 466.3608 | 83.9025 | -0.01036 | 24.759 | 3131.2487 | 2868.3885
69.825 | 152.2739 | 150.901 | 108.0689 | 821.4705 | 812.8721 | 380.014 | 468.5535 | 83.8857 | -0.01207 | 24.7305 | 3101.1498 | 2845.9858
69.8333 | 152.2739 | 150.8553 | 107.9737 | 822.2922 | 813.3622 | 377.9884 | 462.7625 | 83.8604 | -0.01219 | 24.7538 | 3073.6402 | 2813.0312
69.8417 | 152.4313 | 150.9674 | 107.9476 | 822.4228 | 813.4099 | 381.4206 | 468.694 | 83.852 | -0.01146 | 25.4628 | 3123.3194 | 2789.8168
69.85 | 152.3926 | 151.0657 | 108.0024 | 822.0501 | 812.9548 | 382.5741 | 469.2844 | 83.8857 | -0.00939 | 24.9569 | 3146.9454 | 2797.2844
69.8583 | 152.242 | 151.189 | 108.131 | 823.0916 | 813.499 | 377.3414 | 463.4653 | 83.8604 | -0.01024 | 24.9117 | 3184.6498 | 2815.3039
69.8667 | 152.3014 | 150.7915 | 107.9548 | 822.1266 | 813.1967 | 380.2672 | 469.7623 | 83.8688 | -0.01146 | 24.9466 | 3106.1663 | 2831.5377
69.875 | 152.4313 | 150.9217 | 107.8523 | 821.8558 | 814.0432 | 381.3081 | 471.6176 | 83.8688 | -0.01012 | 24.9427 | 3086.9095 | 2849.2326
69.8833 | 152.2945 | 151.0131 | 108.0905 | 822.4355 | 812.8434 | 375.0345 | 463.6621 | 83.8436 | -0.01146 | 25.0126 | 3163.7748 | 2851.6676
69.8917 | 152.6205 | 151.02 | 108.0501 | 821.5119 | 813.2858 | 382.349 | 474.9348 | 83.852 | -0.0128 | 24.9453 | 3152.9328 | 2860.7586
69.9 | 152.3926 | 150.9743 | 107.9548 | 822.566 | 813.6358 | 377.2007 | 465.7705 | 83.8436 | -0.01036 | 24.944 | 3162.8039 | 2861.5703
69.9083 | 152.3539 | 151.1183 | 107.962 | 822.8909 | 813.3812 | 377.3414 | 465.9953 | 83.9531 | -0.01511 | 24.8806 | 3149.2109 | 2739.492
69.9167 | 152.3608 | 151.0338 | 108.0169 | 822.2221 | 813.7059 | 377.3976 | 463.9713 | 84.1637 | -0.01207 | 24.9582 | 3109.4028 | 2862.7066
69.925 | 152.4769 | 151.0131 | 107.757 | 821.6615 | 813.518 | 380.3516 | 468.0475 | 83.9699 | -0.01353 | 24.7383 | 3144.6798 | 2766.7648
69.9333 | 152.2739 | 150.8553 | 107.8307 | 823.5886 | 813.0026 | 380.0984 | 466.5295 | 83.9531 | -0.01243 | 24.6917 | 3104.7099 | 2817.4143
69.9417 | 152.3014 | 150.7458 | 107.8119 | 822.0819 | 813.0279 | 379.0856 | 464.9833 | 83.8773 | -0.0117 | 24.7435 | 3071.8601 | 2764.6544
69.95 | 152.1827 | 150.8553 | 107.7354 | 821.9386 | 813.6709 | 375.147 | 460.9353 | 83.8688 | -0.0117 | 24.7771 | 3141.4434 | 2869.3625
69.9583 | 152.4038 | 150.7113 | 107.6329 | 822.8145 | 813.9668 | 378.6636 | 463.8589 | 83.8604 | -0.00708 | 25.3334 | 3049.8524 | 2852.1547
69.9667 | 152.4769 | 150.7389 | 107.757 | 821.2606 | 813.0347 | 380.6329 | 472.2361 | 83.8099 | -0.0083 | 24.9065 | 3078.1712 | 2831.0507
69.975 | 152.0459 | 150.8553 | 107.6401 | 822.6488 | 813.0152 | 378.9731 | 468.0194 | 83.7846 | -0.01122 | 24.944 | 3095.9716 | 2747.4466
69.9833 | 152.2489 | 150.7846 | 107.614 | 823.1107 | 813.4353 | 382.8272 | 469.6217 | 83.852 | -0.01134 | 24.9789 | 3122.5103 | 2792.2519
69.9917 | 152.2033 | 150.556 | 107.7094 | 821.9386 | 813.0089 | 379.3388 | 464.646 | 83.8183 | -0.0083 | 24.9013 | 3089.9842 | 2879.1028
70 | 152.2171 | 150.7984 | 107.6761 | 822.2475 | 812.6556 | 379.5076 | 463.8308 | 83.8183 | -0.00866 | 24.8974 | 3042.085 | 2875.6937
70.0083 | 152.0872 | 150.8967 | 107.588 | 822.0692 | 813.2221 | 376.6099 | 462.0598 | 83.8183 | -0.00963 | 24.931 | 3177.8533 | 2854.4274
70.0167 | 152.3014 | 150.7915 | 107.7642 | 821.9386 | 812.4711 | 379.9296 | 466.3889 | 83.852 | -0.00793 | 24.9867 | 3081.5694 | 2848.0962
70.025 | 152.0321 | 150.6587 | 107.6257 | 822.0565 | 812.382 | 379.7327 | 466.4733 | 83.8604 | -0.01073 | 24.8327 | 3095.1624 | 2753.6154
70.0333 | 151.909 | 150.7182 | 107.6878 | 822.2762 | 812.767 | 382.1802 | 469.4812 | 83.9194 | -0.00732 | 24.6995 | 3071.6983 | 2735.5959
70.0417 | 152.1577 | 150.6932 | 107.7094 | 822.0214 | 812.6779 | 377.8478 | 463.4653 | 83.9025 | -0.0072 | 24.7292 | 3200.1847 | 2757.0245
70.05 | 152.0596 | 150.732 | 107.7498 | 822.8973 | 812.8911 | 378.7199 | 465.4331 | 83.9868 | -0.00196 | 24.7098 | 3141.1198 | 2862.5443
70.0583 | 152.1121 | 150.6932 | 107.8523 | 822.3653 | 813.7249 | 377.9322 | 466.3608 | 83.9278 | 0.00157 | 24.7409 | 3132.7051 | 2831.7001
70.0667 | 152.2309 | 150.5379 | 107.9288 | 822.3527 | 813.133 | 379.4232 | 466.4451 | 84.0205 | 0.00315 | 25.6801 | 3106.8136 | 2832.5118
70.075 | 152.2945 | 150.7846 | 107.8523 | 821.98 | 813.2985 | 379.6483 | 468.7503 | 83.9615 | 0.00132 | 24.9349 | 3145.1653 | 2814.4922
70.0833 | 152.1964 | 150.8691 | 108.0357 | 821.9673 | 812.5825 | 377.679 | 465.8548 | 83.9194 | 0.00424 | 24.9285 | 3102.2826 | 2744.1998
70.0917 | 152.2876 | 150.732 | 108.0833 | 822.3112 | 812.8848 | 378.0166 | 464.0557 | 83.9531 | 0.00144 | 24.9181 | 3069.9183 | 2838.8429
70.1 | 152.2558 | 150.7915 | 108.1454 | 822.2698 | 813.1744 | 379.3388 | 464.5617 | 83.9783 | -2e-05 | 24.8832 | 3129.9541 | 2808.9727
70.1083 | 152.4313 | 151.0588 | 107.9952 | 822.133 | 813.1617 | 379.8452 | 465.6299 | 83.9446 | -0.00221 | 24.9608 | 3147.269 | 2842.9014
70.1167 | 152.3332 | 151.0062 | 107.9881 | 822.2221 | 813.6645 | 378.3542 | 461.0478 | 83.8857 | -0.00221 | 24.9724 | 3076.3911 | 2838.0312
70.125 | 152.1508 | 150.5491 | 107.9404 | 822.3273 | 812.4871 | 376.4411 | 468.0475 | 83.9531 | -0.00172 | 24.9634 | 3030.272 | 2871.7976
70.1333 | 152.3014 | 150.9286 | 107.9548 | 822.5533 | 812.3407 | 375.5409 | 460.9915 | 83.9025 | -0.00233 | 24.9 | 3051.6324 | 2844.8495
70.1417 | 152.3444 | 151.0174 | 107.9521 | 822.2825 | 812.2356 | 380.1265 | 468.6097 | 83.9278 | -0.00294 | 24.8263 | 3104.8717 | 2895.8236
70.15 | 152.4244 | 151.2347 | 108.0833 | 822.547 | 812.4584 | 376.3005 | 463.4653 | 83.852 | -0.0027 | 24.6361 | 3120.2448 | 2773.7454
70.1583 | 152.6317 | 151.0312 | 107.9665 | 822.7954 | 812.5412 | 378.6355 | 461.9192 | 83.9194 | -0.00513 | 24.7034 | 3085.7768 | 2826.6676
70.1667 | 152.3788 | 150.8691 | 107.8451 | 822.754 | 813.1617 | 378.4948 | 467.9631 | 83.9362 | -0.00562 | 24.7616 | 3063.7691 | 2828.9403
70.175 | 152.3995 | 150.8441 | 107.7237 | 822.9294 | 812.6336 | 382.1239 | 471.6176 | 83.8773 | -0.00769 | 25.5947 | 3077.6857 | 2880.8885
70.1833 | 152.5018 | 151.1295 | 107.7831 | 823.3976 | 813.1427 | 380.1828 | 467.9913 | 83.9194 | -0.00805 | 24.9349 | 3132.3814 | 2838.3559
70.1917 | 152.3263 | 150.8622 | 107.7903 | 822.0725 | 812.8531 | 377.7634 | 463.8308 | 83.8857 | -0.00696 | 24.9595 | 3134.6469 | 2825.0442
70.2 | 152.5474 | 150.9467 | 107.7831 | 822.2859 | 813.1904 | 377.3695 | 467.0636 | 83.8773 | -0.00708 | 24.9259 | 3147.5926 | 2777.3168
70.2083 | 152.242 | 150.8691 | 107.7975 | 822.4992 | 812.4521 | 377.257 | 470.0996 | 83.8688 | -0.00781 | 24.8935 | 3117.4938 | 2889.9794
70.2167 | 152.242 | 150.9148 | 107.7022 | 821.5056 | 812.783 | 377.5102 | 467.9069 | 83.8099 | -0.00732 | 24.9569 | 3138.3688 | 2841.6027
70.225 | 152.3332 | 150.8691 | 107.8451 | 822.4578 | 812.328 | 379.7889 | 466.3889 | 83.7678 | -0.00951 | 24.9505 | 3067.3291 | 2868.5508
70.2333 | 152.2739 | 150.6724 | 107.6878 | 822.5343 | 812.4044 | 378.1854 | 461.104 | 83.7762 | -0.01183 | 24.9931 | 3106.49 | 2919.525
70.2417 | 152.2395 | 150.8208 | 107.6518 | 821.0916 | 812.9072 | 379.6201 | 465.4894 | 83.8015 | -0.01219 | 24.9414 | 3057.2962 | 2770.8233
70.25 | 152.1689 | 150.7501 | 107.6734 | 822.5407 | 812.4107 | 379.9859 | 467.935 | 83.852 | -0.01316 | 24.9505 | 3214.9104 | 2889.0054
70.2583 | 152.2283 | 150.5353 | 107.5924 | 823.079 | 812.783 | 378.9731 | 465.9672 | 83.8015 | -0.01487 | 24.6736 | 3147.269 | 2763.031
70.2667 | 152.1827 | 150.7182 | 107.6401 | 821.528 | 812.4331 | 380.4641 | 474.0633 | 83.7593 | -0.01183 | 24.6206 | 3234.6527 | 2807.187
70.275 | 152.1371 | 150.4439 | 107.6401 | 822.0949 | 812.8755 | 377.0319 | 462.622 | 83.793 | -0.0111 | 24.7034 | 3079.6276 | 2809.1351
70.2833 | 151.9934 | 150.7113 | 107.8235 | 822.7891 | 813.2381 | 379.3669 | 466.9511 | 83.7425 | -0.00878 | 24.7667 | 3193.0645 | 2881.3755
70.2917 | 152.1827 | 150.581 | 107.6401 | 822.1617 | 813.1077 | 377.9603 | 466.1359 | 83.7341 | -0.00951 | 25.7668 | 3166.0403 | 2890.7911
70.3 | 152.1233 | 150.7958 | 107.7687 | 822.6585 | 812.4044 | 376.7787 | 464.3649 | 83.7257 | -0.00635 | 24.8987 | 3138.6925 | 2892.2522
70.3083 | 152.2033 | 150.7846 | 107.9476 | 823.2509 | 812.7894 | 379.4232 | 463.6902 | 83.7341 | -0.00562 | 24.9453 | 3053.4125 | 2826.6676
70.3167 | 152.2351 | 150.7251 | 107.9809 | 822.5407 | 813.2795 | 377.1163 | 463.7746 | 83.8351 | -0.00732 | 24.8496 | 3184.3261 | 2905.2392
70.325 | 152.2489 | 150.7389 | 107.9476 | 822.4992 | 813.4864 | 376.7506 | 462.8469 | 83.7846 | -0.00793 | 24.869 | 3070.2419 | 2772.4466
70.3333 | 152.267 | 150.6656 | 107.7759 | 823.3338 | 813.2031 | 381.3644 | 467.0074 | 83.7846 | -0.00756 | 24.8599 | 3073.3165 | 2719.8491
70.3417 | 152.2283 | 150.8096 | 107.926 | 821.3877 | 813.2031 | 378.1572 | 463.7464 | 83.7425 | -0.00647 | 24.9168 | 3159.8911 | 2872.6093
70.35 | 152.2489 | 150.9674 | 107.8047 | 822.6712 | 813.079 | 378.6636 | 466.5014 | 83.7678 | -0.00586 | 24.9531 | 3019.43 | 2783.648
70.3583 | 152.3401 | 150.7389 | 107.9476 | 822.4866 | 813.3082 | 376.6662 | 462.5095 | 83.793 | -0.01183 | 24.9621 | 3162.1566 | 2889.9794
70.3667 | 152.242 | 150.8691 | 107.7498 | 821.8431 | 813.1617 | 377.904 | 466.164 | 83.7425 | -0.01243 | 24.7939 | 3149.2109 | 2880.8885
70.375 | 152.2489 | 150.6932 | 107.9952 | 822.8656 | 812.3217 | 378.4386 | 467.3447 | 83.7172 | -0.01511 | 24.6477 | 3086.2623 | 2928.7783
70.3833 | 152.3194 | 150.901 | 107.9737 | 822.1807 | 812.5889 | 379.2825 | 467.8226 | 83.7593 | -0.01572 | 24.6193 | 3115.2283 | 2790.4662
70.3917 | 152.2919 | 150.8277 | 107.802 | 821.9069 | 812.3153 | 379.0012 | 463.9995 | 83.633 | -0.01536 | 24.7228 | 3153.2564 | 2866.7651
70.4 | 152.4425 | 150.7958 | 107.8163 | 823.3211 | 812.9836 | 375.7941 | 460.2325 | 83.7341 | -0.01828 | 24.803 | 3108.7555 | 2786.4077
70.4083 | 152.1096 | 150.7363 | 107.9449 | 822.8368 | 812.7894 | 378.2979 | 464.7022 | 83.7004 | -0.01949 | 25.0565 | 3131.7341 | 2947.1225
70.4167 | 152.4175 | 150.7708 | 107.9332 | 821.6936 | 812.9295 | 378.0447 | 469.3406 | 83.692 | -0.01949 | 24.9285 | 3163.7748 | 2916.4406
70.425 | 152.2988 | 150.8346 | 108.095 | 822.6269 | 812.3728 | 380.2953 | 467.0074 | 83.7257 | -0.02071 | 24.9065 | 3184.9734 | 2913.6808
70.4333 | 152.365 | 151.1295 | 107.926 | 822.6298 | 813.0376 | 380.1547 | 469.2844 | 83.7341 | -0.01889 | 24.8948 | 3154.0655 | 2860.1092
70.4417 | 152.365 | 150.8553 | 108.0689 | 822.3687 | 813.3973 | 378.9168 | 465.1239 | 83.7257 | -0.01986 | 24.878 | 3152.6091 | 2827.8039
70.45 | 152.2214 | 150.9398 | 107.8712 | 823.286 | 812.4107 | 381.7019 | 474.4006 | 83.692 | -0.01925 | 24.8677 | 3091.2787 | 2842.9014
70.4583 | 152.365 | 150.9924 | 107.8307 | 822.0311 | 813.5151 | 381.3362 | 473.6698 | 83.7846 | -0.0212 | 24.8987 | 3120.083 | 2868.5508
70.4667 | 152.4743 | 150.9191 | 107.9449 | 821.8115 | 812.2613 | 379.0856 | 466.2202 | 83.7088 | -0.0212 | 24.9505 | 3009.2352 | 2883.4859
70.475 | 152.0459 | 150.9924 | 107.9737 | 822.9961 | 813.0313 | 377.7915 | 463.7746 | 83.7172 | -0.01925 | 24.9388 | 3112.1537 | 2810.4338
70.4833 | 152.3762 | 150.7751 | 107.7471 | 821.8051 | 812.6273 | 376.8069 | 462.875 | 83.692 | -0.01949 | 24.8211 | 3117.332 | 2783.9727
70.4917 | 152.1827 | 150.9467 | 107.6878 | 821.7253 | 812.4234 | 376.5818 | 462.5658 | 83.7172 | -0.01852 | 24.6167 | 3099.6935 | 2832.3494
70.5 | 151.9934 | 150.8027 | 107.4422 | 822.735 | 812.6463 | 376.5255 | 467.2041 | 83.6583 | -0.01803 | 24.6154 | 3084.3204 | 2796.7974
70.5083 | 152.3126 | 150.8484 | 107.6329 | 822.149 | 812.8881 | 378.0728 | 467.4009 | 83.692 | -0.01767 | 24.7331 | 3177.0442 | 2882.3496
70.5167 | 152.4425 | 150.7501 | 107.5781 | 822.4038 | 812.8945 | 379.1981 | 465.5456 | 83.6835 | -0.01718 | 24.8496 | 3143.2235 | 2889.8171
70.525 | 152.2326 | 150.5396 | 107.6923 | 823.3562 | 812.9358 | 378.8887 | 464.8147 | 83.7004 | -0.01755 | 24.975 | 3029.3011 | 2803.7779
70.5333 | 152.1233 | 150.4301 | 107.721 | 822.149 | 812.9709 | 379.0293 | 467.429 | 83.7341 | -0.01803 | 24.9323 | 3084.4822 | 2958.3238
70.5417 | 152.1827 | 150.7639 | 107.7354 | 822.321 | 812.7704 | 379.592 | 469.3687 | 83.6835 | -0.01925 | 24.9388 | 3058.4289 | 2808.4857
70.55 | 152.1096 | 150.6906 | 107.6113 | 822.547 | 813.1617 | 378.6355 | 466.8387 | 83.6835 | -0.01889 | 24.8806 | 3067.9764 | 2791.9272
70.5583 | 152.187 | 150.6311 | 107.7876 | 822.1139 | 812.6876 | 379.17 | 463.8027 | 83.692 | -0.01998 | 24.8948 | 3090.6314 | 2883.6483
70.5667 | 152.0071 | 150.7708 | 107.7426 | 822.0438 | 812.9899 | 380.661 | 467.3447 | 83.6835 | -0.02132 | 24.9039 | 3151.1527 | 2778.1285
70.575 | 152.3194 | 150.8096 | 107.7831 | 823.2733 | 812.3567 | 377.7352 | 466.2765 | 83.6835 | -0.02059 | 24.8793 | 3090.9551 | 2830.8884
70.5833 | 152.1758 | 150.7113 | 107.5376 | 821.3273 | 813.5978 | 378.8324 | 468.6659 | 83.6498 | -0.02205 | 24.9091 | 3129.4686 | 2824.5572
70.5917 | 152.1758 | 150.757 | 107.7282 | 822.563 | 813.3019 | 380.8298 | 466.7825 | 83.6498 | -0.02169 | 24.9168 | 3152.4473 | 2870.6612
70.6 | 152.4244 | 150.6863 | 107.5592 | 822.528 | 812.4394 | 380.436 | 467.176 | 83.6246 | -0.02144 | 24.8288 | 3086.4241 | 2765.4661
70.6083 | 152.1233 | 150.8872 | 107.8163 | 821.8719 | 812.9422 | 379.0575 | 465.7705 | 83.6667 | -0.02363 | 24.5934 | 3082.864 | 2747.2842
70.6167 | 152.2214 | 150.8484 | 107.7759 | 821.9961 | 812.7353 | 380.0421 | 468.4129 | 83.692 | -0.02229 | 24.6361 | 3121.2157 | 2789.4922
70.625 | 152.3126 | 150.9398 | 107.9188 | 822.7063 | 812.9899 | 380.9424 | 472.0674 | 83.6414 | -0.02217 | 24.6658 | 3029.3011 | 2871.6352
70.6333 | 152.3194 | 150.9924 | 107.926 | 822.2795 | 812.8531 | 382.3209 | 469.6779 | 83.7004 | -0.02327 | 25.4317 | 3097.1043 | 2848.9079
70.6417 | 152.2601 | 150.7044 | 107.9593 | 822.4515 | 812.694 | 376.2723 | 459.6422 | 83.6162 | -0.02339 | 24.8858 | 3018.9445 | 2832.8364
70.65 | 152.2601 | 150.7958 | 108.0069 | 823.2957 | 812.8341 | 376.3286 | 465.9953 | 83.6667 | -0.024 | 24.8237 | 3098.8843 | 2794.2
70.6583 | 152.2601 | 150.7958 | 108.1022 | 821.6298 | 812.9072 | 376.5255 | 457.9555 | 83.7004 | -0.02424 | 24.9013 | 3139.5016 | 2871.6352
70.6667 | 152.0846 | 150.8027 | 108.2047 | 822.0662 | 812.9295 | 375.1752 | 460.9915 | 83.692 | -0.02242 | 24.8728 | 3025.741 | 2842.0897
70.675 | 152.2876 | 150.9148 | 108.0833 | 823.3849 | 813.0887 | 378.748 | 468.1599 | 83.6835 | -0.02254 | 24.9129 | 3226.8852 | 2836.8949
70.6833 | 152.2326 | 150.951 | 108.264 | 822.2445 | 812.9836 | 376.4411 | 462.2284 | 83.692 | -0.02229 | 24.8457 | 3080.5985 | 2840.9533
70.6917 | 152.2145 | 150.8415 | 108.1022 | 822.3687 | 812.7353 | 375.4002 | 464.8709 | 83.633 | -0.02534 | 24.9336 | 3157.3019 | 2769.8492
70.7 | 152.4038 | 151.0312 | 108.0141 | 823.1077 | 812.5222 | 377.3414 | 464.393 | 83.7088 | -0.02643 | 24.9401 | 3148.7254 | 2884.947
70.7083 | 152.3969 | 151.2071 | 108.1498 | 822.7637 | 812.4681 | 376.8069 | 461.9473 | 83.6835 | -0.02303 | 24.8884 | 3097.4279 | 2798.2584
70.7167 | 152.4562 | 150.901 | 108.1166 | 822.2094 | 812.5348 | 375.4846 | 461.4975 | 83.6835 | -0.02217 | 24.7577 | 3195.6537 | 2861.0833
70.725 | 152.4106 | 151.1295 | 108.1166 | 822.9197 | 812.9962 | 376.0192 | 464.0838 | 83.7509 | -0.0184 | 24.6025 | 3099.8553 | 2864.817
70.7333 | 152.5405 | 151.1226 | 107.8712 | 822.2922 | 812.4107 | 376.2161 | 462.7625 | 83.7341 | -0.01852 | 24.6503 | 3127.8504 | 2930.2393
70.7417 | 152.5612 | 151.0519 | 107.9404 | 822.5884 | 812.5412 | 379.7608 | 470.8586 | 83.7172 | -0.01974 | 24.6219 | 3100.8262 | 2849.8819
70.75 | 152.4562 | 151.1295 | 107.6878 | 823.9136 | 812.5825 | 378.4386 | 464.8709 | 83.7172 | 0.05416 | 25.9751 | 3096.457 | 2892.5769
70.7583 | 152.4175 | 150.8165 | 107.8856 | 822.1456 | 812.7607 | 379.9015 | 467.8788 | 83.7425 | 0.05428 | 24.847 | 3180.9279 | 2845.3365
70.7667 | 152.3926 | 150.8829 | 107.8119 | 822.5947 | 812.9612 | 379.17 | 465.3488 | 83.6751 | 0.04977 | 24.8496 | 3015.3844 | 2773.096
70.775 | 152.1715 | 150.7984 | 107.6761 | 822.2825 | 813.1043 | 375.0345 | 462.7907 | 83.692 | 0.04624 | 24.9013 | 3116.6847 | 2837.7066
70.7833 | 152.3014 | 150.8829 | 107.6689 | 821.9162 | 812.366 | 378.8324 | 463.7183 | 83.6498 | 0.04795 | 24.9039 | 3073.802 | 2806.213
70.7917 | 152.2171 | 150.8441 | 107.6761 | 823.0693 | 812.6079 | 377.482 | 461.5819 | 83.6751 | 0.04649 | 24.8418 | 3114.0956 | 2810.9208
70.8 | 152.1853 | 150.8122 | 107.6428 | 821.7921 | 812.6142 | 379.2544 | 463.5778 | 83.6583 | 0.04369 | 24.7952 | 3065.7109 | 2818.3883
70.8083 | 152.1853 | 150.7665 | 107.7858 | 821.4258 | 812.786 | 379.0575 | 470.0153 | 83.7088 | 0.05111 | 24.8974 | 3144.3562 | 2874.395
70.8167 | 152.2309 | 150.7208 | 107.6428 | 822.4672 | 812.7096 | 376.6099 | 464.3368 | 83.7172 | 0.05063 | 24.9427 | 3022.0191 | 2889.8171
70.825 | 152.2128 | 150.657 | 107.5287 | 822.2952 | 812.7033 | 378.326 | 465.4894 | 83.7004 | 0.04612 | 24.8767 | 3164.5839 | 2835.5962
70.8333 | 152.0166 | 150.9174 | 107.5143 | 822.9544 | 812.5345 | 378.8043 | 467.0636 | 83.7004 | 0.0544 | 24.8043 | 3109.5646 | 2935.5965
70.8417 | 152.076 | 150.7027 | 107.6717 | 822.8175 | 813.101 | 377.4539 | 468.3848 | 83.7172 | 0.05148 | 24.6089 | 3075.9057 | 2864.33
70.85 | 152.3496 | 150.657 | 107.767 | 823.1297 | 813.2061 | 378.9168 | 464.6179 | 83.692 | 0.04831 | 24.6206 | 3044.6741 | 2946.7978
70.8583 | 152.1354 | 150.7622 | 107.8291 | 822.5403 | 812.9896 | 379.2263 | 467.0355 | 83.7257 | 0.30578 | 24.6956 | 3077.0384 | 2808.648
70.8667 | 152.2335 | 150.5863 | 107.741 | 823.3495 | 812.8878 | 381.3644 | 466.3608 | 83.6414 | -0.0089 | 24.6684 | 3085.615 | 2828.9403
70.875 | 152.1423 | 150.9063 | 107.8363 | 822.0371 | 812.6109 | 377.0038 | 461.8068 | 83.6414 | 0.12647 | 25.1665 | 3090.9551 | 2888.0314
70.8833 | 152.1948 | 150.9132 | 107.7958 | 822.706 | 812.6173 | 376.1598 | 464.1962 | 83.7004 | 0.12695 | 24.9052 | 3104.8717 | 2878.1288
70.8917 | 152.3316 | 150.7761 | 107.8435 | 822.7951 | 812.0445 | 378.2979 | 462.8469 | 83.633 | 0.12391 | 24.8832 | 3082.864 | 2809.6221
70.9 | 152.4435 | 150.7968 | 107.7222 | 822.553 | 813.0436 | 379.7045 | 467.3728 | 83.692 | 0.11807 | 24.8974 | 3112.6392 | 2873.7456
70.9083 | 152.2335 | 150.7234 | 108.0268 | 822.9321 | 812.6363 | 378.1854 | 465.4894 | 83.7088 | 0.11953 | 24.8897 | 3150.1818 | 2805.8883
70.9167 | 152.4504 | 150.8952 | 107.8247 | 823.2219 | 813.4223 | 378.2135 | 467.4571 | 83.7172 | 0.116 | 24.9065 | 3073.6402 | 2808.4857
70.925 | 152.2473 | 150.6916 | 108.0889 | 822.2473 | 813.069 | 378.6073 | 463.0156 | 83.7257 | 0.11612 | 24.9078 | 3090.3078 | 2715.466
70.9333 | 152.2086 | 150.6985 | 108.0961 | 823.1933 | 812.98 | 377.8478 | 463.3529 | 83.7172 | 0.11746 | 24.9647 | 3034.803 | 2828.6156
70.9417 | 152.3205 | 150.7192 | 108.0701 | 823.0627 | 812.8909 | 376.4411 | 463.9432 | 83.7341 | 0.11758 | 24.9246 | 3163.7748 | 2828.778
70.95 | 152.4435 | 150.9796 | 108.0557 | 821.8555 | 812.7604 | 381.1674 | 470.437 | 83.7004 | 0.11295 | 24.6969 | 3169.6004 | 2901.8301
70.9583 | 152.2998 | 150.7442 | 108.0485 | 822.5658 | 812.8081 | 374.3312 | 462.4252 | 83.7257 | 0.11235 | 24.6801 | 3136.9124 | 2838.1936
70.9667 | 152.4366 | 150.927 | 108.0008 | 822.725 | 812.1813 | 376.1035 | 462.4533 | 83.6835 | 0.11064 | 24.6503 | 3101.4735 | 2815.7909
70.975 | 152.1174 | 150.927 | 108.0008 | 822.1581 | 812.3181 | 379.9015 | 466.3889 | 83.7004 | 0.11295 | 24.7486 | 3164.9075 | 2840.4663
70.9833 | 152.2155 | 150.7968 | 107.8175 | 822.9575 | 812.6203 | 376.4411 | 467.7101 | 83.7257 | 0.11149 | 25.737 | 3090.9551 | 2820.0117
70.9917 | 152.4642 | 150.909 | 107.9821 | 823.0499 | 812.5886 | 377.6508 | 464.3087 | 83.692 | 0.10845 | 24.8094 | 3084.1586 | 2824.2325
71 | 152.373 | 151.0004 | 107.7915 | 821.7982 | 812.3308 | 375.4002 | 463.2404 | 83.7172 | 0.10553 | 24.9091 | 3115.7138 | 2815.6286
71.0083 | 152.2017 | 150.9658 | 107.8507 | 822.7187 | 813.085 | 376.0473 | 460.9915 | 83.7004 | 0.09883 | 24.9763 | 3056.8107 | 2871.4729
71.0167 | 152.2017 | 150.9658 | 107.7077 | 822.2122 | 813.034 | 378.5229 | 463.5778 | 83.6667 | 0.10516 | 24.8496 | 3013.4426 | 2827.6416
71.025 | 152.058 | 150.7761 | 107.7482 | 822.3046 | 813.2091 | 378.5229 | 463.7464 | 83.7088 | 0.10261 | 24.8832 | 3056.4871 | 2825.8559
71.0333 | 152.2362 | 150.909 | 107.6485 | 823.3812 | 813.1264 | 379.0856 | 467.0355 | 83.7088 | 0.10382 | 24.9065 | 3057.2962 | 2841.6027
71.0417 | 152.2404 | 150.6847 | 107.6052 | 822.3397 | 812.4581 | 376.4693 | 462.2284 | 83.6835 | 0.10151 | 24.966 | 3097.9134 | 2832.8364
71.05 | 152.163 | 150.8813 | 107.572 | 822.0498 | 812.665 | 374.3593 | 459.3048 | 83.6414 | 0.10224 | 24.9168 | 3134.4851 | 2791.9272
71.0583 | 152.1768 | 150.8037 | 107.5387 | 822.8843 | 812.6299 | 379.9015 | 464.8147 | 83.6246 | 0.10602 | 24.7124 | 3076.3911 | 2773.4207
71.0667 | 152.1837 | 150.7649 | 107.5936 | 822.0148 | 812.3817 | 375.9348 | 462.9312 | 83.6498 | 0.10565 | 24.6296 | 3074.7729 | 2820.3364
71.075 | 151.9212 | 150.7304 | 107.5099 | 822.4575 | 812.6173 | 378.3823 | 468.1037 | 83.6583 | 0.09956 | 24.6762 | 3021.0482 | 2826.0182
71.0833 | 152.2404 | 150.7304 | 107.4145 | 823.4577 | 812.5822 | 382.1239 | 475.1034 | 83.6414 | 0.09713 | 24.7396 | 3131.4105 | 2853.9404
71.0917 | 152.2224 | 150.758 | 107.6817 | 822.2919 | 812.245 | 379.592 | 466.3608 | 83.6077 | 0.09822 | 25.6232 | 3104.2245 | 2804.2649
71.1 | 152.0967 | 150.7691 | 107.6933 | 822.6392 | 813.6262 | 378.4667 | 464.7022 | 83.692 | 0.09786 | 24.8392 | 3103.5772 | 2798.2584
71.1083 | 152.1879 | 150.6777 | 107.9316 | 822.7888 | 813.1137 | 380.2953 | 467.682 | 83.7004 | 0.09798 | 24.9039 | 3068.6237 | 2787.8688
71.1167 | 152.1879 | 150.9977 | 107.8363 | 822.3206 | 812.8941 | 378.4386 | 464.9552 | 83.692 | 0.09238 | 24.8741 | 3149.5345 | 2939.4926
71.125 | 152.0511 | 150.8606 | 107.8839 | 822.741 | 812.9005 | 377.2851 | 465.0396 | 83.7004 | 0.09275 | 24.9129 | 3089.8223 | 2764.8167
71.1333 | 152.1354 | 150.7165 | 107.9244 | 822.155 | 812.77 | 380.014 | 469.3125 | 83.6583 | 0.09189 | 24.8858 | 3138.5306 | 2770.8233
71.1417 | 152.2266 | 150.8994 | 107.8767 | 821.9607 | 812.9068 | 379.7045 | 469.1157 | 83.633 | 0.08946 | 24.8884 | 3163.4512 | 2857.8365
71.15 | 152.2722 | 150.6708 | 107.9244 | 822.8749 | 812.8688 | 375.3721 | 462.7625 | 83.6835 | 0.09019 | 24.9117 | 3006.3224 | 2793.0636
71.1583 | 152.391 | 150.8813 | 108.1438 | 821.8525 | 812.5091 | 375.2033 | 463.634 | 83.7425 | 0.09701 | 24.8845 | 3121.2157 | 2818.3883
71.1667 | 152.2791 | 151.0434 | 107.8363 | 821.8365 | 812.2863 | 373.8248 | 458.7426 | 83.7088 | 0.09786 | 24.6749 | 3085.7768 | 2837.8689
71.175 | 152.3109 | 150.9382 | 107.8695 | 823.2827 | 812.4901 | 378.4104 | 467.0074 | 83.692 | 0.09835 | 24.64 | 3023.961 | 2853.1287
71.1833 | 152.3952 | 150.9312 | 107.9576 | 822.7283 | 812.8878 | 378.4104 | 461.9473 | 83.6667 | 0.09993 | 24.6982 | 3133.3523 | 2860.9209
71.1917 | 152.8717 | 150.952 | 107.7886 | 822.1106 | 813.0152 | 378.101 | 465.3207 | 83.7593 | 0.10468 | 24.7098 | 3098.8843 | 2746.3102
71.2 | 152.2446 | 151.0545 | 107.9432 | 822.6806 | 812.9642 | 378.2698 | 463.634 | 83.7172 | 0.10577 | 25.913 | 3070.5656 | 2887.0574
71.2083 | 152.4021 | 150.9838 | 108.1077 | 822.757 | 812.8751 | 374.8376 | 463.5778 | 83.8015 | 0.10845 | 24.9181 | 3103.5772 | 2827.9663
71.2167 | 152.4408 | 150.8855 | 108.1481 | 821.9894 | 813.3079 | 376.8913 | 465.9391 | 83.7762 | 0.10443 | 24.9091 | 3086.2623 | 2876.9924
71.225 | 152.2971 | 150.8786 | 107.998 | 822.5978 | 813.7089 | 375.4002 | 460.2887 | 83.7678 | 0.10322 | 24.8638 | 3164.5839 | 2839.4923
71.2333 | 152.3496 | 151.0226 | 108.0529 | 821.308 | 812.4201 | 377.3414 | 466.8387 | 83.6498 | 0.10626 | 24.8677 | 3136.427 | 2855.8884
71.2417 | 152.3772 | 151.0503 | 107.8435 | 821.9002 | 812.681 | 376.4974 | 461.4975 | 83.7425 | 0.10358 | 24.8806 | 3124.9376 | 2822.4468
71.25 | 152.4408 | 150.9769 | 107.8623 | 822.1359 | 813.2888 | 375.0908 | 463.3248 | 83.7509 | 0.10395 | 24.9323 | 3134.9706 | 2825.5312
71.2583 | 152.2971 | 150.8786 | 107.8074 | 822.1486 | 812.5568 | 382.0677 | 469.5936 | 83.7257 | 0.0964 | 24.8987 | 3085.615 | 2832.0247
71.2667 | 152.63 | 150.9838 | 107.5836 | 820.9768 | 812.0891 | 378.2979 | 464.3368 | 83.7425 | 0.09542 | 24.8483 | 3044.1887 | 2814.1675
71.275 | 152.2404 | 150.8675 | 107.7958 | 821.7506 | 812.8211 | 378.0447 | 466.9511 | 83.8015 | 0.09847 | 24.7111 | 3071.3747 | 2869.8495
71.2833 | 152.1672 | 150.7027 | 107.5764 | 821.55 | 813.4066 | 383.1086 | 469.5936 | 83.7172 | 0.10029 | 24.6231 | 3012.4716 | 2767.0895
71.2917 | 152.1465 | 150.682 | 107.6977 | 821.2379 | 812.35 | 381.3362 | 469.7061 | 83.6835 | 0.10248 | 24.7499 | 3042.7323 | 2850.0443
71.3 | 152.1285 | 150.9838 | 107.6312 | 822.1774 | 811.9237 | 379.7889 | 464.1681 | 83.7678 | 0.10224 | 24.7305 | 3108.4318 | 2836.7325
71.3083 | 152.1147 | 150.7872 | 107.6168 | 821.2379 | 812.7637 | 383.2774 | 467.2604 | 83.8015 | 0.10139 | 25.7267 | 3089.4987 | 2853.4534
71.3167 | 152.1354 | 150.6251 | 107.5431 | 822.4896 | 813.6008 | 380.8298 | 470.0715 | 83.8099 | 0.10236 | 24.9155 | 3116.8465 | 2903.6159
71.325 | 151.8867 | 150.5586 | 107.5215 | 822.7921 | 812.4964 | 380.661 | 470.1839 | 83.7678 | 0.10285 | 24.9091 | 3079.3039 | 2913.8432
71.3333 | 152.1603 | 150.6501 | 107.6645 | 821.4418 | 812.5125 | 381.3644 | 470.4651 | 83.7762 | 0.10017 | 24.8884 | 3068.7855 | 2783.4856
71.3417 | 152.0166 | 150.5517 | 107.6573 | 822.2475 | 812.4487 | 378.8324 | 468.3005 | 83.7846 | 0.09603 | 24.8897 | 3071.051 | 2857.8365
71.35 | 152.0235 | 150.5586 | 107.7598 | 822.2411 | 811.7392 | 382.2083 | 467.6258 | 83.8015 | 0.09445 | 24.9052 | 3125.0994 | 2818.0637
71.3583 | 151.9185 | 150.4991 | 107.8883 | 821.6615 | 812.3183 | 380.4922 | 464.8428 | 83.8351 | 0.09153 | 24.8858 | 3002.115 | 2816.6026
71.3667 | 151.8729 | 150.7277 | 107.8407 | 822.6138 | 811.9874 | 380.4922 | 468.1599 | 83.8351 | 0.08678 | 24.878 | 3130.6014 | 2882.1872
71.375 | 152.0941 | 150.7208 | 107.7382 | 822.0214 | 812.1402 | 380.7454 | 468.7503 | 83.8436 | 0.08593 | 24.8987 | 3087.8805 | 2834.4598
71.3833 | 152.0941 | 150.7208 | 107.8811 | 822.1456 | 812.0575 | 377.0038 | 463.1842 | 83.8183 | 0.08276 | 24.8237 | 3061.3417 | 2801.1805
71.3917 | 151.9684 | 150.6863 | 107.8928 | 822.9864 | 812.3597 | 376.6381 | 463.4091 | 83.8688 | 0.08349 | 24.6865 | 3052.6034 | 2807.0247
71.4 | 152.2696 | 150.8053 | 107.7786 | 822.4481 | 812.5251 | 374.7532 | 463.4091 | 83.8267 | 0.08386 | 24.7021 | 3080.4367 | 2796.4727
71.4083 | 151.996 | 150.6682 | 107.8263 | 822.1807 | 812.0098 | 378.1572 | 461.8068 | 83.8183 | 0.08021 | 24.7874 | 3194.1973 | 2903.7782
71.4167 | 152.4519 | 150.851 | 107.9692 | 822.1934 | 812.4361 | 375.5128 | 465.8267 | 83.8015 | 0.08057 | 25.3412 | 3103.5772 | 2829.4273
71.425 | 152.2627 | 150.9812 | 107.7714 | 822.5533 | 812.0925 | 375.5409 | 461.5256 | 83.8436 | 0.07777 | 24.8728 | 3129.3068 | 2847.9339
71.4333 | 152.4451 | 150.9355 | 107.9144 | 821.6201 | 811.946 | 375.9348 | 464.393 | 83.8267 | 0.07534 | 24.8987 | 3087.5568 | 2869.8495
71.4417 | 152.3608 | 150.7596 | 108.0169 | 822.4164 | 811.7903 | 377.4539 | 467.176 | 83.8351 | 0.07595 | 24.9065 | 3063.1218 | 2775.8557
71.45 | 152.4975 | 151.0338 | 108.0169 | 822.5153 | 812.1372 | 377.9884 | 467.4009 | 83.8351 | 0.07497 | 24.9091 | 3147.1072 | 2881.5379
71.4583 | 152.2739 | 150.7639 | 107.9737 | 822.5504 | 812.3791 | 380.6329 | 467.4009 | 83.8183 | 0.06986 | 24.8961 | 3046.7778 | 2831.213
71.4667 | 152.39 | 151.0174 | 108.1426 | 822.2605 | 812.71 | 374.5844 | 461.357 | 83.8183 | 0.0701 | 24.8276 | 3168.6294 | 2833.4858
71.475 | 152.5474 | 150.9924 | 108.0213 | 821.6205 | 812.9393 | 376.6381 | 462.7907 | 83.8099 | 0.06304 | 24.9078 | 3080.5985 | 2786.5701
71.4833 | 152.2601 | 150.9786 | 108.1022 | 822.2352 | 812.5606 | 376.6943 | 466.0235 | 83.7341 | 0.05951 | 24.9065 | 2969.7507 | 2713.6802
71.4917 | 152.2645 | 150.9373 | 107.9638 | 823.3118 | 812.9743 | 375.2596 | 463.4372 | 83.793 | 0.05805 | 24.8366 | 3058.7526 | 2782.9986
71.5 | 152.31 | 151.0287 | 108.0114 | 822.4043 | 812.6468 | 376.5255 | 461.4694 | 83.7762 | 0.0516 | 24.64 | 3054.0598 | 2880.7262
71.5083 | 152.5561 | 150.8183 | 107.8398 | 822.0352 | 812.3607 | 376.413 | 461.61 | 83.7762 | 0.04563 | 24.6788 | 3073.1547 | 2800.3688
71.5167 | 152.36 | 150.9874 | 107.8731 | 822.0478 | 812.2906 | 374.0217 | 461.4132 | 83.7172 | 0.05196 | 24.6943 | 3145.8126 | 2958.3238
71.525 | 152.3394 | 150.7839 | 107.8515 | 821.9433 | 812.5585 | 375.0908 | 459.7828 | 83.7172 | 0.05708 | 24.7422 | 3088.6896 | 2893.5509
71.5333 | 152.337 | 150.7358 | 107.849 | 821.7426 | 813.0199 | 376.8069 | 461.3289 | 83.8099 | 0.05537 | 25.3399 | 3104.2245 | 2866.6028
71.5417 | 152.3233 | 150.722 | 107.787 | 823.0423 | 811.6296 | 377.2289 | 461.8068 | 83.8015 | 0.05196 | 24.8327 | 3151.8 | 2814.8169
71.55 | 152.4008 | 150.4797 | 107.868 | 822.0585 | 812.1772 | 377.1163 | 465.152 | 83.7846 | 0.04977 | 24.8276 | 3168.4676 | 2840.304
71.5583 | 152.2891 | 150.9163 | 107.6559 | 822.2943 | 812.1233 | 375.991 | 464.0276 | 83.7846 | 0.04466 | 24.8366 | 3074.4493 | 2835.4338
71.5667 | 152.2093 | 150.6534 | 107.6201 | 822.6958 | 812.6485 | 376.7787 | 463.1842 | 83.7762 | 0.04356 | 24.8948 | 3083.1876 | 2832.6741
71.575 | 152.4623 | 150.77 | 107.7893 | 822.2728 | 812.1845 | 377.8196 | 463.6059 | 83.7593 | 0.03967 | 24.8638 | 3055.1925 | 2807.0247
71.5833 | 152.2207 | 150.6191 | 107.7274 | 822.1297 | 812.1244 | 375.4284 | 458.8832 | 83.8015 | 0.03675 | 24.8664 | 2981.2401 | 2789.4922
71.5917 | 152.011 | 150.4546 | 107.7464 | 823.2226 | 812.5543 | 377.257 | 466.6138 | 83.7762 | 0.0393 | 24.8767 | 3026.7119 | 2759.2973
71.6 | 152.1456 | 150.4067 | 107.7918 | 822.1435 | 812.2622 | 381.927 | 467.5696 | 83.7257 | 0.03675 | 24.9039 | 3038.3631 | 2822.9338
71.6083 | 152.132 | 150.5759 | 107.4439 | 822.0833 | 812.4503 | 376.8913 | 461.9192 | 83.7762 | 0.03967 | 24.8547 | 3086.2623 | 2831.8624
71.6167 | 152.1571 | 150.6926 | 107.5179 | 823.2239 | 811.811 | 376.3286 | 463.0437 | 83.8015 | 0.03626 | 24.6555 | 3068.6237 | 2700.6932
71.625 | 152.1414 | 150.7225 | 107.5968 | 821.6669 | 812.3238 | 376.5537 | 462.5095 | 83.7088 | 0.03638 | 24.7072 | 3069.271 | 2872.7716
71.6333 | 152.089 | 150.5786 | 107.6373 | 822.0746 | 812.2761 | 379.2825 | 463.4372 | 83.692 | 0.03967 | 24.6814 | 3062.4745 | 2873.5833
71.6417 | 152.1734 | 150.526 | 107.5825 | 822.1551 | 811.5293 | 378.326 | 463.4653 | 83.7004 | 0.0348 | 24.759 | 3187.4008 | 2865.3041
71.65 | 152.0026 | 150.5377 | 107.7376 | 821.9645 | 811.8352 | 378.2416 | 465.9953 | 83.7678 | 0.03468 | 25.173 | 3053.7361 | 2706.8621
71.6583 | 151.9619 | 150.5882 | 107.8856 | 822.3887 | 812.259 | 376.5255 | 461.6662 | 83.7341 | 0.03663 | 24.8237 | 3028.492 | 2776.8298
71.6667 | 152.2287 | 150.7643 | 107.8309 | 822.1879 | 812.7616 | 375.8222 | 460.9634 | 83.7509 | 0.03516 | 24.7965 | 3088.2041 | 2889.6548
71.675 | 152.4683 | 150.8217 | 107.7954 | 821.8772 | 812.3684 | 378.4667 | 466.0235 | 83.7257 | 0.03602 | 24.8056 | 3044.1887 | 2840.6287
71.6833 | 152.2065 | 150.742 | 108.0458 | 822.7881 | 813.444 | 379.2544 | 464.9833 | 83.7846 | 0.03772 | 24.8664 | 2990.9494 | 2771.4726
71.6917 | 152.2841 | 150.7741 | 107.9364 | 822.1421 | 812.7572 | 371.8274 | 455.0881 | 83.7172 | 0.03821 | 24.8612 | 3108.9173 | 2778.4531
71.7 | 152.4258 | 150.9162 | 107.9415 | 822.407 | 811.9464 | 377.3414 | 462.7625 | 83.7593 | 0.03565 | 24.8017 | 3067.6528 | 2768.7129
71.7083 | 152.5423 | 150.9416 | 107.968 | 822.5602 | 811.9753 | 377.8478 | 464.393 | 83.7257 | 0.03322 | 24.8819 | 3154.551 | 2848.2586
71.7167 | 152.4782 | 151.0601 | 108.0915 | 822.5664 | 812.4366 | 377.2289 | 466.7544 | 83.7172 | 0.03638 | 24.9168 | 3022.1809 | 2816.765
71.725 | 152.4967 | 150.9873 | 108.0156 | 822.2517 | 812.4117 | 378.4667 | 468.6097 | 83.793 | 0.03285 | 24.8858 | 3114.7429 | 2805.726
71.7333 | 152.5288 | 151.0194 | 108.0015 | 822.908 | 812.3641 | 377.4539 | 461.2164 | 83.7172 | 0.03711 | 24.671 | 3087.7187 | 2839.9793
71.7417 | 152.5085 | 151.0448 | 108.2185 | 822.4401 | 812.4344 | 374.8657 | 460.2606 | 83.7004 | 0.03736 | 24.6943 | 3067.6528 | 2823.9078
71.75 | 152.5794 | 151.1158 | 108.0067 | 822.3221 | 812.7716 | 376.1879 | 463.9151 | 83.7257 | 0.03626 | 24.7732 | 3082.7022 | 2761.7323
71.7583 | 152.495 | 151.1226 | 108.0614 | 822.6533 | 811.5307 | 380.0702 | 472.2361 | 83.7257 | 0.032 | 24.8004 | 3054.2216 | 2808.161
71.7667 | 152.6841 | 151.1294 | 107.8303 | 821.1339 | 812.8254 | 377.679 | 464.899 | 83.7593 | 0.03188 | 25.0268 | 3118.1411 | 2868.5508
71.775 | 152.5676 | 151.104 | 107.8038 | 822.2641 | 812.0105 | 374.4719 | 460.7666 | 83.7172 | 0.03504 | 24.8444 | 3100.988 | 2758.8102
71.7833 | 152.0137 | 150.8687 | 107.7967 | 823.111 | 811.8223 | 377.0882 | 460.8791 | 83.7088 | 0.03322 | 24.7874 | 3025.9028 | 2832.8364
71.7917 | 152.3785 | 150.7773 | 107.7491 | 821.9868 | 812.4366 | 376.6662 | 463.6621 | 83.7257 | 0.03334 | 24.8935 | 3074.9347 | 2827.4793
71.8 | 152.3397 | 150.7841 | 107.8038 | 821.4548 | 811.1192 | 378.5511 | 464.9552 | 83.7004 | 0.03078 | 24.878 | 3100.988 | 2810.1091
71.8083 | 152.3853 | 150.647 | 107.5178 | 822.6016 | 811.8512 | 377.5664 | 462.0598 | 83.6835 | 0.02956 | 24.8573 | 3061.8272 | 2730.5634
71.8167 | 152.1843 | 150.8569 | 107.6891 | 822.0696 | 812.5607 | 379.5076 | 466.67 | 83.6667 | 0.03139 | 24.869 | 3100.6644 | 2867.5768
71.825 | 152.137 | 150.7181 | 107.5443 | 821.8149 | 812.5131 | 376.3849 | 459.08 | 83.6077 | 0.02969 | 24.8599 | 3180.9279 | 2886.408
71.8333 | 151.9614 | 150.542 | 107.599 | 822.9163 | 812.3725 | 380.858 | 467.5696 | 83.6751 | 0.03078 | 24.8974 | 2983.8292 | 2799.8818
71.8417 | 152.0391 | 150.7113 | 107.5849 | 821.8563 | 812.9268 | 377.0882 | 464.4773 | 83.6498 | 0.03078 | 24.7784 | 3102.4444 | 2865.6287
71.85 | 152.0137 | 150.4573 | 107.5108 | 821.6431 | 812.2173 | 380.5204 | 465.0958 | 83.6246 | 0.02713 | 24.5649 | 3111.5064 | 2819.687
71.8583 | 151.9799 | 150.5149 | 107.4754 | 822.4008 | 812.3125 | 379.3388 | 465.7142 | 83.5151 | 0.02676 | 24.6296 | 3042.7323 | 2871.1482
71.8667 | 151.9073 | 150.3964 | 107.7808 | 821.5893 | 812.2876 | 376.0192 | 464.9833 | 83.6162 | 0.02591 | 24.6594 | 2987.0656 | 2686.0828
71.875 | 152.0914 | 150.3981 | 107.735 | 821.7839 | 812.9371 | 377.257 | 462.0035 | 83.6077 | 0.02603 | 25.1031 | 3069.271 | 2839.3299
71.8833 | 152.0188 | 150.6453 | 107.8497 | 822.4111 | 812.6537 | 377.2007 | 460.2606 | 83.6246 | 0.02689 | 24.9207 | 3068.9473 | 2833.3234
71.8917 | 152.1623 | 150.6978 | 107.9997 | 821.1339 | 812.3703 | 376.9757 | 461.6381 | 83.6583 | 0.02664 | 24.803 | 3063.1218 | 2758.8102
71.9 | 152.2079 | 150.6063 | 107.9997 | 822.1565 | 812.2752 | 378.3542 | 463.7183 | 83.6667 | 0.02859 | 24.7991 | 3119.5975 | 2797.6091
71.9083 | 152.2333 | 150.6317 | 107.9785 | 822.0074 | 811.7954 | 377.1163 | 460.5699 | 83.6583 | 0.02445 | 24.834 | 3076.553 | 2856.5378
71.9167 | 152.2519 | 150.6047 | 108.1408 | 821.7901 | 811.661 | 377.4258 | 464.393 | 83.5993 | 0.02397 | 24.8444 | 3085.1295 | 2882.6742
71.925 | 152.3836 | 150.8738 | 107.945 | 821.8605 | 812.0622 | 375.0064 | 460.7666 | 83.6077 | 0.02238 | 24.8521 | 3081.8931 | 2820.1741
71.9333 | 152.3633 | 150.8992 | 107.9714 | 821.6597 | 813.1853 | 377.1445 | 462.2565 | 83.633 | 0.0236 | 24.803 | 3122.8339 | 2821.9598
71.9417 | 152.5001 | 150.9449 | 108.2096 | 821.4527 | 812.2338 | 373.3184 | 459.1081 | 83.6162 | 0.02457 | 24.8871 | 3056.3253 | 2781.0506
71.95 | 152.4089 | 150.8535 | 108.2096 | 822.7713 | 811.7726 | 374.1061 | 459.9795 | 83.633 | 0.02117 | 24.8146 | 3069.5946 | 2762.3817
71.9583 | 152.2586 | 151.1599 | 108.0526 | 821.3057 | 812.4593 | 375.344 | 464.0557 | 83.6077 | 0.02092 | 24.6348 | 3123.9667 | 2782.1869
71.9667 | 152.441 | 150.9314 | 108.0526 | 821.7238 | 813.2081 | 371.6304 | 455.3693 | 83.6162 | 0.01958 | 24.627 | 3025.2555 | 2819.2
71.975 | 152.5389 | 151.0296 | 107.8214 | 821.8605 | 812.7654 | 375.0064 | 459.1924 | 83.574 | 0.02409 | 24.6012 | 3036.2594 | 2763.031
71.9833 | 152.3752 | 150.8197 | 107.8885 | 822.3034 | 812.7944 | 375.991 | 462.6782 | 83.633 | 0.0236 | 24.7228 | 3072.6692 | 2764.9791
71.9917 | 152.3887 | 151.0617 | 107.8073 | 821.1443 | 812.1325 | 375.1752 | 464.14 | 83.5993 | 0.0225 | 25.8121 | 3097.4279 | 2841.6027
72 | 152.3633 | 150.8535 | 107.7808 | 822.4277 | 812.1739 | 376.2723 | 461.104 | 83.6246 | 0.02372 | 24.8172 | 3142.5762 | 2867.2521
72.0083 | 152.3498 | 150.8857 | 107.862 | 821.4692 | 812.0849 | 376.5255 | 460.6823 | 83.5909 | 0.02348 | 24.7732 | 3156.4928 | 2842.4144
72.0167 | 152.3296 | 150.7283 | 107.7455 | 821.6762 | 812.3745 | 375.1189 | 459.2486 | 83.6162 | 0.02555 | 24.8288 | 3112.801 | 2799.7195
72.025 | 152.1742 | 150.801 | 107.8691 | 822.5395 | 811.8719 | 377.1445 | 461.7787 | 83.6498 | 0.02737 | 24.8573 | 3043.0559 | 2880.4015
72.0333 | 152.1472 | 150.774 | 107.7455 | 821.7176 | 811.8367 | 375.9066 | 463.9151 | 83.5993 | 0.0275 | 24.8379 | 3034.1557 | 2789.8168
72.0417 | 152.2907 | 150.7807 | 107.8003 | 822.1958 | 812.3145 | 378.4948 | 462.5658 | 83.6162 | 0.02932 | 24.8935 | 3019.2681 | 2785.4337
72.05 | 152.2451 | 150.735 | 107.6573 | 822.3034 | 812.2152 | 375.4284 | 462.622 | 83.5656 | 0.03212 | 24.8534 | 3080.2749 | 2836.2455
72.0583 | 152.186 | 150.8586 | 107.8815 | 822.0012 | 812.7406 | 377.4258 | 460.1482 | 83.633 | 0.03407 | 24.9388 | 3120.8921 | 2866.9274
72.0667 | 152.3363 | 150.6436 | 107.7526 | 822.084 | 812.0787 | 374.9782 | 460.851 | 83.5656 | 0.03431 | 24.8159 | 3104.5481 | 2891.4405
72.075 | 152.1404 | 150.5844 | 107.6432 | 821.9702 | 812.9992 | 373.9373 | 459.0519 | 83.5151 | 0.03711 | 24.5559 | 3075.4202 | 2760.1089
72.0833 | 152.3161 | 150.4404 | 107.5408 | 821.67 | 811.9546 | 378.8324 | 465.0396 | 83.5319 | 0.03723 | 24.6697 | 3038.2013 | 2894.8496
72.0917 | 152.0949 | 150.6758 | 107.6908 | 821.8294 | 811.4521 | 378.326 | 463.2967 | 83.5656 | 0.03663 | 24.6762 | 3053.0888 | 2832.0247
72.1 | 152.1404 | 150.8586 | 107.5955 | 822.9245 | 812.4634 | 380.9142 | 466.8106 | 83.5825 | 0.03602 | 24.7344 | 3053.0888 | 2795.3363
72.1083 | 152.2384 | 150.6369 | 107.6502 | 821.877 | 812.2028 | 378.5229 | 463.5778 | 83.5488 | 0.03577 | 25.2364 | 3108.9173 | 2839.9793
72.1167 | 152.0171 | 150.5979 | 107.7049 | 821.5582 | 812.3807 | 378.0166 | 462.2284 | 83.6162 | 0.0331 | 24.7874 | 3128.6595 | 2811.0831
72.125 | 152.0036 | 150.5844 | 107.9767 | 822.5043 | 812.4986 | 375.9348 | 462.2847 | 83.5909 | 0.0337 | 24.8483 | 3053.7361 | 2810.4338
72.1333 | 152.284 | 150.9568 | 107.9838 | 821.1794 | 812.4572 | 377.5383 | 461.8911 | 83.5403 | 0.03358 | 24.8237 | 3067.6528 | 2829.9143
72.1417 | 152.056 | 150.6826 | 107.7932 | 822.0964 | 812.9185 | 376.4411 | 462.6782 | 83.6077 | 0.03699 | 24.8211 | 3085.4531 | 2847.6092
72.15 | 152.1472 | 150.774 | 107.7455 | 822.5291 | 812.0684 | 376.835 | 464.14 | 83.5656 | 0.03833 | 24.8521 | 3104.5481 | 2810.7584
72.1583 | 152.3498 | 150.6571 | 107.7667 | 821.699 | 812.5213 | 376.4974 | 461.863 | 83.5488 | 0.03857 | 24.8586 | 3154.2273 | 2815.6286
72.1667 | 152.2249 | 150.669 | 107.7791 | 822.3738 | 812.7406 | 376.5255 | 463.9713 | 83.5993 | 0.0376 | 24.8987 | 3070.5656 | 2751.8297
72.175 | 152.3042 | 150.7029 | 107.862 | 821.8956 | 813.4211 | 376.2161 | 459.7546 | 83.5825 | 0.03833 | 24.8159 | 3069.1092 | 2878.6158
72.1833 | 152.1016 | 150.5911 | 107.8885 | 821.0615 | 812.6289 | 374.3593 | 458.6302 | 83.5993 | 0.03602 | 24.6594 | 3101.7971 | 2839.6546
72.1917 | 152.2907 | 150.8264 | 107.8003 | 822.2972 | 812.9123 | 377.482 | 462.3409 | 83.5488 | 0.03809 | 24.5701 | 3059.2381 | 2777.6415
72.2 | 152.1928 | 150.9568 | 107.7932 | 821.8128 | 812.5937 | 379.0012 | 465.9672 | 83.6162 | 0.03516 | 24.6749 | 3143.3853 | 2800.8558
72.2083 | 152.4022 | 150.7096 | 107.8214 | 821.9018 | 812.6413 | 375.2314 | 458.0117 | 83.5488 | 0.03395 | 24.6645 | 3109.7264 | 2819.5247
72.2167 | 152.3431 | 150.8789 | 107.9979 | 822.6347 | 812.5048 | 377.1163 | 461.7224 | 83.6162 | 0.03529 | 25.8535 | 3085.4531 | 2817.9013
72.225 | 152.571 | 150.6961 | 107.9503 | 822.0198 | 812.2628 | 376.0473 | 460.5699 | 83.5825 | 0.03383 | 24.781 | 3118.7884 | 2947.7718
72.2333 | 152.2772 | 150.8129 | 107.8338 | 821.5644 | 812.4696 | 378.8605 | 465.7142 | 83.5572 | 0.03431 | 24.8508 | 3103.4154 | 2875.6937
72.2417 | 152.3566 | 151.1666 | 107.8691 | 822.6409 | 812.5524 | 379.1419 | 464.1681 | 83.574 | 0.03614 | 24.8069 | 3168.3058 | 2769.8492
72.25 | 152.3363 | 150.8722 | 108.229 | 822.2807 | 812.3166 | 379.0293 | 466.3889 | 83.5909 | 0.03492 | 24.8276 | 3067.3291 | 2809.7844
72.2583 | 152.2384 | 150.6826 | 107.9361 | 821.6472 | 811.8905 | 373.3184 | 458.9956 | 83.5151 | 0.03553 | 24.7939 | 3084.644 | 2795.174
72.2667 | 152.3819 | 150.8722 | 107.8479 | 823.0612 | 812.5172 | 375.5972 | 462.116 | 83.5656 | 0.03663 | 24.9129 | 3114.2574 | 2733.8102
72.275 | 152.4612 | 150.8603 | 107.9308 | 821.9246 | 812.664 | 379.8452 | 466.8949 | 83.5825 | 0.03443 | 24.8741 | 3122.8339 | 2865.4664
72.2833 | 152.0762 | 150.7943 | 107.9097 | 821.8149 | 812.6785 | 376.6381 | 462.622 | 83.6077 | 0.03504 | 24.8974 | 3107.4609 | 2852.317
72.2917 | 152.3633 | 151.1734 | 107.9238 | 822.3821 | 812.7902 | 376.0192 | 459.1924 | 83.5656 | 0.0359 | 24.6969 | 3109.4028 | 2741.9271
72.3 | 152.3042 | 150.9314 | 107.862 | 821.6845 | 812.1759 | 375.2596 | 462.0317 | 83.5235 | 0.03334 | 24.5934 | 3069.4328 | 2785.7584
72.3083 | 152.3296 | 150.7283 | 107.9361 | 821.8087 | 812.8378 | 377.1445 | 464.899 | 83.5403 | 0.03395 | 24.6723 | 3030.9193 | 2749.2323
72.3167 | 152.4022 | 150.8467 | 107.9167 | 822.7196 | 812.7137 | 374.6125 | 463.3248 | 83.5403 | 0.03115 | 24.6439 | 3087.0714 | 2811.7325
72.325 | 152.2265 | 150.7621 | 107.9714 | 821.7735 | 812.4717 | 376.4411 | 464.0557 | 83.5572 | 0.03224 | 25.5559 | 3090.6314 | 2847.4469
72.3333 | 152.1826 | 150.7181 | 107.9732 | 821.9868 | 812.7675 | 379.3388 | 466.8106 | 83.574 | 0.0309 | 24.8961 | 3111.9919 | 2868.0638
72.3417 | 152.1944 | 151.0042 | 108.1285 | 822.6265 | 812.5379 | 378.3823 | 467.3166 | 83.5235 | 0.03127 | 24.8884 | 3006.3224 | 2760.2713
72.35 | 152.4376 | 150.8366 | 108.0968 | 821.4258 | 812.9103 | 378.1854 | 466.4451 | 83.6162 | 0.03431 | 24.8159 | 3095.4861 | 2772.9337
72.3583 | 152.2215 | 150.8027 | 108.0138 | 822.053 | 812.6269 | 378.9168 | 463.634 | 83.6077 | 0.03322 | 24.8224 | 3108.4318 | 2866.1157
72.3667 | 152.4291 | 150.8738 | 108.0879 | 822.7218 | 812.3435 | 376.413 | 463.3529 | 83.6162 | 0.03882 | 24.8301 | 3149.3727 | 2836.8949
72.375 | 152.4444 | 150.9348 | 107.8656 | 821.6639 | 811.9899 | 373.8529 | 461.3851 | 83.5825 | 0.0365 | 24.856 | 3082.2167 | 2771.7973
72.3833 | 152.3397 | 150.8755 | 107.7562 | 821.7819 | 812.5214 | 378.0447 | 466.2765 | 83.574 | 0.03845 | 24.8638 | 3096.457 | 2832.3494
72.3917 | 152.0796 | 150.7063 | 107.8179 | 822.8584 | 812.1078 | 377.2007 | 464.14 | 83.6162 | 0.03249 | 24.8133 | 3082.864 | 2782.9986
72.4 | 152.1641 | 150.7452 | 107.8109 | 821.2624 | 812.416 | 374.7813 | 462.5658 | 83.5403 | 0.03346 | 24.7383 | 3161.1857 | 2870.8236
72.4083 | 152.1911 | 150.8637 | 107.7915 | 822.1194 | 812.3622 | 374.4719 | 460.4293 | 83.5488 | 0.03346 | 24.5766 | 3105.8427 | 2802.9662
72.4167 | 152.3211 | 150.8569 | 107.6415 | 822.3099 | 812.3457 | 375.9066 | 466.7262 | 83.5151 | 0.03163 | 24.6141 | 3114.7429 | 2918.7133
72.425 | 152.127 | 150.4337 | 107.7722 | 822.0201 | 812.5112 | 377.257 | 464.0838 | 83.5825 | 0.03273 | 24.6969 | 3163.7748 | 2809.7844
72.4333 | 152.0882 | 150.6691 | 107.6839 | 822.1278 | 813.1153 | 373.7404 | 460.6542 | 83.6414 | 0.02883 | 25.4537 | 3021.21 | 2905.8886
72.4417 | 152.0882 | 150.4405 | 107.6839 | 822.7551 | 812.2941 | 376.7225 | 462.1722 | 83.633 | 0.02969 | 24.8987 | 3103.0917 | 2836.2455
72.45 | 152.1017 | 150.4998 | 107.7458 | 820.8921 | 812.7492 | 378.1854 | 470.8867 | 83.574 | 0.02737 | 24.9091 | 3003.8951 | 2789.6545
72.4583 | 152.0512 | 150.4034 | 107.6453 | 821.9707 | 812.0069 | 376.8631 | 467.4009 | 83.6077 | 0.02883 | 24.8819 | 3187.8862 | 2837.0572
72.4667 | 152.1424 | 150.4949 | 107.5977 | 822.3082 | 812.5095 | 379.0856 | 464.4773 | 83.6077 | 0.02835 | 24.8806 | 3218.4705 | 2827.6416
72.475 | 152.058 | 150.6388 | 107.6524 | 821.9192 | 812.824 | 377.679 | 462.8469 | 83.5825 | 0.02457 | 24.8211 | 3099.0462 | 2848.0962
72.4833 | 152.1103 | 150.4628 | 107.7072 | 821.8903 | 812.8365 | 378.9168 | 466.2484 | 83.5825 | 0.02944 | 24.8702 | 3091.2787 | 2794.2
72.4917 | 152.1967 | 150.6407 | 107.6068 | 822.6543 | 812.6898 | 378.5511 | 465.9391 | 83.6414 | 0.03042 | 24.8314 | 3090.9551 | 2856.2131
72.5 | 152.1259 | 150.6612 | 107.6281 | 821.6318 | 812.0818 | 379.9577 | 465.7986 | 83.5488 | 0.02908 | 24.8935 | 3081.2458 | 2836.8949
72.5083 | 152.1326 | 150.7137 | 107.7305 | 822.0809 | 812.1583 | 377.2007 | 465.7705 | 83.6414 | 0.02823 | 24.6697 | 3014.0898 | 2826.3429
72.5167 | 152.1346 | 151.0813 | 107.8279 | 822.1473 | 812.6797 | 379.4232 | 465.658 | 83.5656 | 0.02506 | 24.649 | 3065.3873 | 2838.0312
72.525 | 152.219 | 150.8917 | 107.8208 | 821.7998 | 812.5393 | 378.1291 | 466.5014 | 83.5909 | 0.02786 | 24.693 | 3030.1102 | 2795.8233
72.5333 | 152.2075 | 150.7887 | 108.047 | 822.7232 | 812.4277 | 378.101 | 462.622 | 83.5993 | 0.02798 | 24.7461 | 3048.0724 | 2845.0118
72.5417 | 152.155 | 150.9647 | 107.8969 | 822.3819 | 812.2522 | 376.8913 | 464.0557 | 83.5656 | 0.02299 | 25.5921 | 3179.957 | 2816.1156
72.55 | 151.8794 | 150.7341 | 108.0377 | 821.9265 | 813.0382 | 375.0626 | 460.8229 | 83.6162 | 0.02518 | 24.8185 | 3048.8815 | 2801.1805
72.5583 | 152.2871 | 150.9599 | 107.8444 | 822.2351 | 813.057 | 377.482 | 463.0999 | 83.5825 | 0.02494 | 24.878 | 3179.3097 | 2809.9468
72.5667 | 152.1639 | 150.8365 | 108.0492 | 822.3719 | 812.4076 | 378.1854 | 463.7464 | 83.5825 | 0.02226 | 24.9194 | 3061.3417 | 2778.1285
72.575 | 152.0932 | 150.9484 | 108.1182 | 822.1297 | 812.4966 | 377.6227 | 463.0156 | 83.5993 | 0.0236 | 24.8625 | 3139.1779 | 2784.2973
72.5833 | 152.5764 | 150.8844 | 108.0038 | 822.451 | 812.8176 | 375.7659 | 463.7183 | 83.5825 | 0.02397 | 24.8948 | 3132.7051 | 2804.4273
72.5917 | 152.2505 | 151.0603 | 108.1872 | 822.1512 | 813.0972 | 376.3286 | 460.1763 | 83.6246 | 0.02336 | 24.8767 | 3124.2903 | 2842.9014
72.6 | 152.2892 | 150.7793 | 108.1325 | 822.9442 | 811.8212 | 374.7813 | 459.7265 | 83.5909 | 0.0264 | 24.9026 | 3111.5064 | 2796.9597
72.6083 | 152.4031 | 150.9391 | 108.1085 | 822.7975 | 812.5018 | 375.0345 | 459.2205 | 83.6414 | 0.02725 | 24.7926 | 3096.1334 | 2733.1608
72.6167 | 152.3324 | 150.9597 | 108.0823 | 822.2016 | 812.527 | 375.7659 | 459.6703 | 83.6246 | 0.02628 | 24.6296 | 3061.5036 | 2810.5961
72.625 | 152.28 | 150.9985 | 108.0752 | 822.1026 | 812.759 | 376.6662 | 459.9514 | 83.6162 | 0.02652 | 24.6943 | 3123.3194 | 2869.8495
72.6333 | 152.3142 | 150.8043 | 108.1586 | 822.8956 | 812.5171 | 374.8376 | 456.1002 | 83.5151 | 0.02896 | 24.6852 | 3100.3407 | 2823.4208
72.6417 | 152.2503 | 150.8317 | 107.9013 | 822.0576 | 813.2519 | 375.0908 | 457.815 | 83.633 | 0.03042 | 24.6891 | 3105.519 | 2818.5507
72.65 | 152.3028 | 150.7014 | 108.0991 | 822.4239 | 813.1215 | 373.7685 | 459.839 | 83.6162 | 0.02835 | 25.0514 | 3155.3601 | 2838.0312
72.6583 | 152.2595 | 150.978 | 108.1016 | 822.3123 | 812.8445 | 376.2723 | 462.8469 | 83.692 | 0.02786 | 24.8612 | 3179.6333 | 2927.3172
72.6667 | 152.239 | 150.9117 | 107.8418 | 822.2962 | 812.4974 | 376.835 | 461.5256 | 83.6498 | 0.02689 | 24.8677 | 3073.1547 | 2854.1027
72.675 | 152.2003 | 151.0557 | 107.7537 | 822.4745 | 813.1306 | 377.3695 | 464.2525 | 83.6667 | 0.02774 | 24.9285 | 3078.6566 | 2844.3624
72.6833 | 152.2733 | 150.9918 | 107.7824 | 821.5159 | 812.7106 | 376.6662 | 464.0838 | 83.6498 | 0.03322 | 24.8845 | 3035.4503 | 2767.4142
72.6917 | 151.9084 | 150.5347 | 107.7347 | 821.5061 | 811.9562 | 373.5716 | 459.5016 | 83.6414 | 0.02689 | 24.9272 | 3098.7225 | 2819.0377
72.7 | 152.1433 | 150.633 | 107.7419 | 821.7482 | 812.86 | 374.6406 | 461.863 | 83.692 | 0.02762 | 24.8599 | 3091.926 | 2812.3818
72.7083 | 152.2027 | 151.1038 | 107.4703 | 821.3054 | 812.583 | 376.6943 | 467.2323 | 83.6162 | 0.02944 | 24.7241 | 3171.2186 | 2871.7976
72.7167 | 152.1708 | 150.6148 | 107.7229 | 822.0155 | 812.548 | 379.8171 | 462.9593 | 83.5825 | 0.02701 | 24.6594 | 3004.2187 | 2855.4014
72.725 | 152.2757 | 150.72 | 107.5943 | 822.6907 | 812.4779 | 376.9475 | 462.5377 | 83.6414 | 0.03005 | 24.6969 | 3062.9599 | 2841.9274
72.7333 | 151.9565 | 150.7657 | 107.642 | 822.7384 | 812.691 | 378.0447 | 462.6501 | 83.6667 | 0.0281 | 24.7771 | 3080.4367 | 2759.4596
72.7417 | 152.0364 | 150.6173 | 107.6779 | 822.2128 | 812.1246 | 379.8171 | 464.0276 | 83.7172 | 0.03261 | 24.9401 | 3111.1828 | 2810.7584
72.75 | 151.9315 | 150.7407 | 107.5205 | 823.0599 | 812.2263 | 378.2979 | 462.7344 | 83.6835 | 0.02676 | 24.9815 | 3072.5074 | 2831.8624
72.7583 | 152.0227 | 150.5578 | 107.6635 | 822.6269 | 812.1246 | 377.2007 | 463.0718 | 83.7088 | 0.02944 | 24.8094 | 3112.4774 | 2784.2973
72.7667 | 152.1027 | 150.638 | 107.5565 | 822.6585 | 812.1976 | 375.8503 | 460.8791 | 83.692 | 0.02835 | 24.8793 | 3069.1092 | 2823.7455
72.775 | 152.1233 | 150.6587 | 107.721 | 821.9357 | 813.0473 | 374.9501 | 460.8791 | 83.7257 | 0.03017 | 24.9246 | 3092.8969 | 2893.8756
72.7833 | 152.1595 | 150.8321 | 107.8541 | 822.2094 | 812.5762 | 376.7787 | 463.0999 | 83.7004 | 0.02725 | 24.8819 | 3102.2826 | 2882.9989
72.7917 | 152.162 | 150.7889 | 107.9521 | 822.9611 | 812.8721 | 377.06 | 462.0317 | 83.7004 | 0.02896 | 24.9065 | 3126.5558 | 2885.2717
72.8 | 152.2007 | 150.8734 | 107.802 | 822.3814 | 812.4998 | 378.6073 | 465.7423 | 83.7172 | 0.03054 | 24.8418 | 3076.2293 | 2703.1283
72.8083 | 152.1439 | 150.7251 | 107.8856 | 822.4291 | 812.1752 | 376.1598 | 462.5095 | 83.6667 | 0.02555 | 24.7642 | 3101.3117 | 2747.7712
72.8167 | 152.1439 | 150.6793 | 107.7426 | 823.8498 | 812.1051 | 374.7813 | 458.6021 | 83.7425 | 0.0275 | 24.715 | 3074.2875 | 2876.5054
72.825 | 152.2807 | 150.9536 | 107.8379 | 821.9513 | 812.5665 | 377.2007 | 460.1201 | 83.692 | 0.02762 | 24.7409 | 3136.5888 | 2912.0574
72.8333 | 152.1508 | 150.7777 | 107.8451 | 822.3176 | 812.3533 | 372.5588 | 455.8191 | 83.7341 | 0.02786 | 24.7318 | 3149.8582 | 2861.5703
72.8417 | 152.2283 | 150.8553 | 107.9737 | 823.1297 | 812.5855 | 379.7045 | 461.9754 | 83.7509 | 0.03054 | 25.8095 | 3044.9978 | 2786.7324
72.85 | 152.2945 | 150.876 | 108.1858 | 822.0404 | 812.3247 | 376.3286 | 461.9473 | 83.7846 | 0.03151 | 24.8806 | 3047.2633 | 2794.0376
72.8583 | 152.6067 | 150.9148 | 107.7975 | 822.2475 | 812.8211 | 380.858 | 465.405 | 83.8099 | 0.03346 | 24.9285 | 3048.8815 | 2835.5962
72.8667 | 152.3788 | 150.9605 | 108.0833 | 822.5914 | 812.5442 | 373.8529 | 463.8308 | 83.7257 | 0.03687 | 24.8521 | 3167.6585 | 2835.5962
72.875 | 152.4313 | 151.0131 | 107.9476 | 822.1359 | 812.5028 | 374.5 | 458.7707 | 83.7172 | 0.03687 | 24.9272 | 3151.4764 | 2810.2714
72.8833 | 152.322 | 151.2235 | 108.0717 | 822.3303 | 813.0279 | 378.1572 | 464.5898 | 83.7257 | 0.03139 | 24.8935 | 3125.5849 | 2857.0248
72.8917 | 152.5569 | 151.0019 | 108.0789 | 822.2188 | 812.7096 | 375.3721 | 458.3772 | 83.7425 | 0.03407 | 24.9117 | 3186.1062 | 2827.1546
72.9 | 152.4906 | 151.0269 | 108.1526 | 821.3527 | 813.0439 | 376.7506 | 462.7063 | 83.7088 | 0.03577 | 24.7745 | 3096.1334 | 2919.2003
72.9083 | 152.1646 | 150.9743 | 108.0024 | 822.6742 | 813.3716 | 375.6534 | 457.4776 | 83.7762 | 0.03456 | 24.6827 | 3110.05 | 2885.921
72.9167 | 152.4064 | 151.1252 | 107.9216 | 822.1359 | 812.4614 | 375.3158 | 463.1842 | 83.7004 | 0.03456 | 24.6439 | 3046.2923 | 2737.3816
72.925 | 152.4451 | 150.8898 | 107.8667 | 822.2952 | 812.9101 | 376.3005 | 460.7104 | 83.7425 | 0.03224 | 24.8301 | 3077.0384 | 2766.4401
72.9333 | 152.2696 | 150.9881 | 107.9216 | 822.929 | 812.1368 | 378.4104 | 464.5617 | 83.7593 | 0.03115 | 24.7952 | 3138.8543 | 2810.9208
72.9417 | 152.2696 | 151.0795 | 107.8263 | 822.5149 | 812.6332 | 379.4513 | 463.0437 | 83.7425 | 0.03212 | 25.1212 | 3176.5587 | 2882.1872
72.95 | 152.648 | 150.8191 | 107.793 | 822.2538 | 812.7033 | 377.1445 | 462.8188 | 83.7678 | 0.03358 | 24.8728 | 3060.3708 | 2840.1416
72.9583 | 152.2059 | 150.8786 | 107.7121 | 823.289 | 812.9101 | 378.1854 | 464.3087 | 83.7509 | 0.03419 | 24.9233 | 3062.3127 | 2907.1873
72.9667 | 152.2765 | 150.9036 | 107.7382 | 821.8875 | 812.5028 | 377.9884 | 462.0598 | 83.7425 | 0.03602 | 24.9712 | 3057.458 | 2779.4272
72.975 | 152.0872 | 150.9881 | 107.731 | 822.2188 | 813.082 | 373.5997 | 457.2246 | 83.793 | 0.03492 | 24.9142 | 3083.3495 | 2845.6611
72.9833 | 152.101 | 150.7277 | 108.0312 | 822.4799 | 812.7637 | 376.6662 | 460.5699 | 83.7509 | 0.03577 | 24.9155 | 3106.9754 | 2789.4922
72.9917 | 152.1397 | 150.6751 | 107.6905 | 821.6518 | 812.9705 | 375.2314 | 460.0639 | 83.7509 | 0.03358 | 24.8198 | 3134.4851 | 2850.2066
73 | 152.2033 | 150.876 | 107.614 | 822.3557 | 813.3842 | 375.569 | 463.4653 | 83.7846 | 0.03163 | 24.6309 | 3097.5898 | 2821.3104
73.0083 | 151.9435 | 150.5698 | 107.6284 | 822.4672 | 812.8751 | 375.6816 | 462.4252 | 83.7846 | 0.03236 | 24.7512 | 3131.7341 | 2841.4403
73.0167 | 152.1853 | 150.7208 | 107.6905 | 822.0531 | 813.2474 | 375.9066 | 466.8106 | 83.7425 | 0.03358 | 24.7771 | 3086.9095 | 2772.9337
73.025 | 152.0416 | 150.8053 | 107.731 | 822.5724 | 812.8147 | 379.5076 | 467.2885 | 83.7678 | 0.03115 | 24.7551 | 3180.4424 | 2830.0767
73.0333 | 152.0803 | 150.5698 | 107.5808 | 821.964 | 812.6619 | 376.1035 | 460.7385 | 83.6751 | 0.02956 | 25.957 | 3071.6983 | 2813.8429
73.0417 | 151.971 | 150.7346 | 107.7049 | 821.5436 | 812.6142 | 378.1291 | 465.6861 | 83.7678 | 0.02944 | 24.847 | 3124.614 | 2844.3624
73.05 | 152.2309 | 150.9036 | 107.6905 | 822.6902 | 812.1879 | 379.2544 | 469.1157 | 83.7762 | 0.0303 | 24.9323 | 3084.4822 | 2805.8883
73.0583 | 151.9503 | 150.8053 | 107.8263 | 821.9864 | 812.8497 | 376.3849 | 461.4694 | 83.8351 | 0.03017 | 24.8871 | 3067.9764 | 2784.2973
73.0667 | 152.119 | 150.7458 | 107.7642 | 821.9513 | 813.187 | 378.9449 | 464.8147 | 83.8351 | 0.03358 | 24.9531 | 3135.6179 | 2902.9665
73.075 | 152.1052 | 150.732 | 107.7022 | 822.5597 | 812.8434 | 377.1726 | 463.1842 | 83.7678 | 0.03383 | 24.9401 | 3072.5074 | 2888.6807
73.0833 | 152.119 | 150.6543 | 107.8595 | 822.0214 | 813.3399 | 376.5818 | 459.9514 | 83.8015 | 0.02993 | 24.9556 | 3072.5074 | 2873.5833
73.0917 | 152.2033 | 150.6474 | 107.8047 | 822.5183 | 813.1744 | 378.4948 | 464.3087 | 83.7509 | 0.02956 | 24.693 | 3094.677 | 2963.194
73.1 | 152.3332 | 150.7777 | 107.9881 | 822.8145 | 812.6015 | 374.6125 | 457.1684 | 83.7425 | 0.02798 | 24.737 | 3154.3891 | 2925.5315
73.1083 | 152.0209 | 150.7389 | 107.9476 | 822.171 | 813.1997 | 377.2289 | 467.3166 | 83.7509 | 0.02518 | 24.7034 | 3056.9726 | 2837.3819
73.1167 | 152.5224 | 150.9217 | 107.8047 | 822.6839 | 813.2985 | 375.1189 | 461.1883 | 83.7509 | 0.02348 | 24.7616 | 3065.5491 | 2797.122
73.125 | 152.3152 | 150.9424 | 107.8263 | 823.477 | 813.1807 | 375.7941 | 459.6422 | 83.8015 | 0.02774 | 25.5585 | 3156.9783 | 2839.4923
73.1333 | 152.0459 | 150.9467 | 108.0689 | 823.117 | 813.483 | 375.7941 | 464.3087 | 83.793 | 0.02214 | 24.9298 | 3131.7341 | 2972.4472
73.1417 | 152.5543 | 151.0907 | 107.8379 | 822.5533 | 813.0439 | 375.0345 | 462.9312 | 83.7257 | 0.02214 | 24.9349 | 3004.0569 | 2862.7066
73.15 | 152.1758 | 150.9398 | 107.9665 | 823.2509 | 812.6653 | 374.8094 | 464.4773 | 83.7593 | 0.02165 | 24.9893 | 3078.9803 | 2811.0831
73.1583 | 152.5224 | 150.9674 | 107.9952 | 822.5533 | 812.7957 | 377.5383 | 464.2525 | 83.7762 | 0.02117 | 24.9763 | 3106.8136 | 2855.2391
73.1667 | 152.3263 | 150.8622 | 108.1238 | 822.5183 | 813.6295 | 374.9782 | 459.6422 | 83.793 | 0.0219 | 24.9505 | 3105.519 | 2826.1806
73.175 | 152.5199 | 150.9648 | 108.0878 | 822.7287 | 813.3019 | 377.8478 | 469.9872 | 83.7846 | 0.02007 | 24.9039 | 3122.0248 | 2846.3105
73.1833 | 152.5087 | 150.8165 | 107.8379 | 821.9961 | 813.5628 | 376.0473 | 459.9795 | 83.793 | 0.02117 | 24.7823 | 3144.518 | 2779.2648
73.1917 | 152.5543 | 150.9536 | 107.8856 | 822.4452 | 813.2255 | 374.8657 | 461.8068 | 83.8015 | 0.01727 | 24.6348 | 3167.1731 | 2848.2586
73.2 | 152.39 | 151.0631 | 107.9997 | 822.4992 | 813.5277 | 376.6099 | 460.092 | 83.793 | 0.01557 | 24.7241 | 3032.6993 | 2757.0245
73.2083 | 152.3444 | 150.6975 | 107.8568 | 822.4929 | 813.149 | 375.7378 | 460.8229 | 83.8099 | 0.01362 | 24.8263 | 3059.8853 | 2861.7326
73.2167 | 152.2851 | 150.8208 | 107.7948 | 823.4039 | 812.8594 | 374.1905 | 461.0197 | 83.8183 | 0.01654 | 24.79 | 3145.1653 | 2750.8557
73.225 | 152.2463 | 150.782 | 107.8496 | 822.8115 | 812.8054 | 375.569 | 459.6703 | 83.7846 | 0.01143 | 25.3515 | 3061.0181 | 2885.2717
73.2333 | 151.8884 | 150.8803 | 107.9521 | 821.9897 | 813.0186 | 377.4258 | 463.6621 | 83.793 | 0.00875 | 24.9013 | 3178.3387 | 2868.7132
73.2417 | 152.3375 | 150.8277 | 107.8496 | 822.7925 | 813.2415 | 377.8759 | 468.5816 | 83.8099 | 0.00668 | 24.8858 | 3176.7205 | 2832.9988
73.25 | 152.3831 | 150.6906 | 107.8972 | 822.509 | 813.2478 | 377.257 | 463.634 | 83.7762 | 0.00692 | 24.9233 | 3087.7187 | 2882.0249
73.2583 | 151.9521 | 150.8527 | 107.7804 | 822.7511 | 813.2001 | 376.6099 | 462.3971 | 83.7509 | 0.00607 | 24.9194 | 3181.0897 | 2873.5833
73.2667 | 152.0752 | 150.6104 | 107.766 | 822.8977 | 812.5606 | 376.5537 | 463.4934 | 83.7088 | 0.00656 | 24.9336 | 3075.582 | 2819.2
73.275 | 152.187 | 150.5396 | 107.5969 | 822.0282 | 813.5949 | 377.4539 | 461.357 | 83.7509 | 0.01362 | 24.8935 | 3187.2389 | 2788.1934
73.2833 | 152.1483 | 150.5465 | 107.7471 | 822.0472 | 813.4484 | 376.1598 | 462.1722 | 83.793 | 0.01483 | 24.7292 | 3104.2245 | 2906.8626
73.2917 | 152.0752 | 150.519 | 107.7184 | 822.8052 | 813.0887 | 378.5511 | 464.9833 | 83.8015 | 0.01569 | 24.7512 | 3145.8126 | 2801.5052
73.3 | 152.187 | 150.5396 | 107.8352 | 822.2766 | 812.6434 | 379.0856 | 466.0235 | 83.8099 | 0.01873 | 24.7202 | 3053.0888 | 2808.9727
73.3083 | 152.2713 | 150.7156 | 107.5898 | 822.8466 | 812.8818 | 376.9194 | 464.393 | 83.7762 | 0.01703 | 24.7616 | 3146.6217 | 2928.1289
73.3167 | 152.0046 | 150.6768 | 107.7399 | 822.7063 | 813.1967 | 371.1241 | 454.9195 | 83.8267 | 0.01983 | 26.0372 | 3166.3639 | 2865.1417
73.325 | 152.3057 | 150.7501 | 107.864 | 822.2128 | 812.9519 | 376.0473 | 462.5939 | 83.7509 | 0.02007 | 24.9142 | 3067.491 | 2875.6937
73.3333 | 152.0639 | 151.0105 | 107.9449 | 822.7827 | 812.4871 | 376.6381 | 463.4372 | 83.7846 | 0.01751 | 24.9181 | 3160.3765 | 2764.6544
73.3417 | 152.1689 | 150.9329 | 107.8163 | 821.9547 | 812.9422 | 376.9194 | 460.8229 | 83.7846 | 0.0208 | 24.878 | 3197.1101 | 2866.6028
73.35 | 152.2395 | 150.7751 | 108.0806 | 823.0312 | 812.8594 | 375.8222 | 456.8873 | 83.793 | 0.0152 | 24.9259 | 3091.4405 | 2821.4728
73.3583 | 152.1164 | 150.8803 | 107.8091 | 823.3752 | 812.5825 | 375.8222 | 462.875 | 83.8099 | 0.01337 | 24.9789 | 3064.74 | 2857.1872
73.3667 | 152.4106 | 150.8096 | 107.8307 | 822.0949 | 812.6273 | 375.4846 | 464.9833 | 83.7509 | 0.01325 | 24.8573 | 3132.7051 | 2869.6872
73.375 | 152.1096 | 150.7363 | 107.7543 | 823.1267 | 813.079 | 377.1163 | 462.9031 | 83.8773 | 0.01617 | 24.7331 | 3149.049 | 2842.252
73.3833 | 152.1689 | 150.9786 | 107.721 | 823.0376 | 812.8658 | 375.2033 | 459.8109 | 83.8099 | 0.01727 | 24.7693 | 3072.8311 | 2862.5443
73.3917 | 152.1096 | 151.0105 | 107.659 | 822.7764 | 813.2255 | 375.4565 | 460.7666 | 83.7678 | 0.01423 | 24.8521 | 3186.1062 | 2815.3039
73.4 | 152.1939 | 150.8665 | 107.6518 | 823.2924 | 813.1617 | 376.413 | 460.7948 | 83.8015 | 0.01082 | 24.7849 | 3156.8165 | 2883.6483
73.4083 | 152.3057 | 150.7958 | 107.6257 | 822.3974 | 812.9295 | 376.6662 | 459.5579 | 83.7593 | 0.01459 | 25.9596 | 3129.4686 | 2859.7846
73.4167 | 152.2326 | 150.7225 | 107.6923 | 822.2381 | 812.4394 | 377.0319 | 464.6179 | 83.7762 | 0.01544 | 24.8806 | 3201.4792 | 2875.6937
73.425 | 151.8953 | 150.7501 | 107.6734 | 822.6649 | 812.9899 | 378.1854 | 463.2404 | 83.8015 | 0.01459 | 25.0022 | 3152.2855 | 2872.2846
73.4333 | 152.0915 | 150.6724 | 107.6878 | 822.7063 | 813.9415 | 375.9066 | 459.4735 | 83.8099 | 0.01386 | 24.9129 | 3121.7012 | 2918.2263
73.4417 | 152.039 | 150.757 | 107.8712 | 822.5343 | 813.0663 | 376.7506 | 464.0838 | 83.7846 | 0.0163 | 24.891 | 3207.7903 | 2907.3496
73.45 | 152.1939 | 150.6837 | 107.7948 | 823.1428 | 813.0536 | 376.2161 | 459.333 | 83.7846 | 0.01727 | 24.9531 | 3016.1935 | 2791.2779
73.4583 | 152.2214 | 150.7113 | 107.8712 | 822.3146 | 813.7984 | 373.6279 | 458.1242 | 83.8857 | 0.01678 | 24.8948 | 3129.145 | 2840.1416
73.4667 | 152.0915 | 150.9924 | 107.8784 | 822.2031 | 813.7696 | 373.3184 | 458.0961 | 83.8436 | 0.018 | 24.7409 | 3100.988 | 2872.4469
73.475 | 152.3375 | 150.7363 | 107.8496 | 823.5632 | 813.5151 | 378.8605 | 466.417 | 83.8099 | 0.02043 | 24.7435 | 3096.7807 | 2837.7066
73.4833 | 152.2919 | 150.9191 | 107.8496 | 822.6045 | 813.3432 | 377.8196 | 466.1921 | 83.7678 | 0.0141 | 24.7836 | 3106.0045 | 2912.3821
73.4917 | 152.2988 | 150.9717 | 107.9044 | 822.563 | 812.8054 | 376.7225 | 460.598 | 83.7846 | 0.01386 | 24.8159 | 3157.6256 | 2736.5699
73.5 | 152.4493 | 150.8027 | 107.9188 | 823.8692 | 813.4897 | 380.8861 | 466.6138 | 83.8267 | 0.0135 | 26.0268 | 3213.1304 | 2899.3951
73.5083 | 152.3238 | 150.8596 | 107.9782 | 822.6395 | 813.5851 | 373.6841 | 459.7265 | 83.8941 | 0.01763 | 24.9867 | 3204.5538 | 2876.9924
73.5167 | 152.3032 | 150.7933 | 107.909 | 822.6332 | 813.5788 | 374.6688 | 461.4132 | 83.8604 | 0.01325 | 24.9996 | 3109.5646 | 2874.2326
73.525 | 152.3831 | 150.8277 | 107.9925 | 822.5504 | 813.3719 | 377.482 | 461.6943 | 83.7762 | 0.01167 | 24.9712 | 3113.6101 | 2890.9535
73.5333 | 152.4356 | 150.926 | 107.9521 | 822.1841 | 813.2955 | 373.3747 | 459.2205 | 83.8267 | 0.01082 | 24.9401 | 3156.4928 | 2780.7259
73.5417 | 152.3238 | 150.7682 | 108.1687 | 823.3722 | 813.6139 | 373.2622 | 460.5699 | 83.8015 | 0.00936 | 24.9246 | 3139.987 | 2916.4406
73.55 | 152.2301 | 150.9942 | 107.9279 | 822.4325 | 813.5851 | 377.1445 | 458.7989 | 83.7846 | 0.0079 | 24.7745 | 3088.8514 | 2863.1937
73.5583 | 152.5517 | 150.9053 | 107.9782 | 822.5791 | 813.7731 | 375.5128 | 460.8229 | 83.7762 | 0.00631 | 24.6995 | 3102.1208 | 2890.4665
73.5667 | 152.3694 | 150.9053 | 108.0734 | 823.4136 | 813.5311 | 376.1035 | 462.116 | 83.7509 | 0.00254 | 24.7693 | 3093.2206 | 2900.2068
73.575 | 152.3032 | 150.9761 | 108.0043 | 822.5026 | 813.6553 | 373.2903 | 456.325 | 83.7762 | 0.0023 | 24.8082 | 3140.4725 | 2859.4599
73.5833 | 152.5586 | 150.9122 | 108.1283 | 823.2417 | 813.4007 | 378.101 | 465.5456 | 83.793 | 0.00339 | 24.8133 | 3116.8465 | 2808.8104
73.5917 | 152.2463 | 151.0562 | 107.9449 | 823.2767 | 813.1047 | 377.679 | 462.5377 | 83.7846 | 0.00437 | 25.7138 | 3161.1857 | 2844.3624
73.6 | 152.2919 | 150.782 | 107.9925 | 822.7735 | 813.2639 | 376.7787 | 460.6823 | 83.793 | 0.00704 | 24.9298 | 3106.8136 | 2744.5245
73.6083 | 152.4399 | 151.0218 | 107.909 | 823.2704 | 812.9743 | 376.5255 | 461.2726 | 83.7341 | 0.00497 | 24.9401 | 3170.2477 | 2862.869
73.6167 | 152.3556 | 150.8002 | 107.9162 | 822.525 | 813.388 | 375.2033 | 460.1763 | 83.7762 | 0.00339 | 24.9505 | 3129.7923 | 2861.8949
73.625 | 152.4262 | 150.7795 | 107.7993 | 822.5889 | 813.1622 | 375.7941 | 460.7104 | 83.7004 | 0.00376 | 25.0074 | 3134.4851 | 2853.6157
73.6333 | 151.9702 | 150.8709 | 107.6563 | 823.4711 | 812.7198 | 376.9475 | 461.1602 | 83.7088 | 0.00607 | 24.9479 | 3109.5646 | 2874.882
73.6417 | 152.0408 | 150.7588 | 108.016 | 821.866 | 813.557 | 378.101 | 462.369 | 83.7846 | 0.0029 | 24.7693 | 3114.9047 | 2889.8171
73.65 | 152.0933 | 150.5829 | 107.7373 | 822.3152 | 813.3438 | 376.4411 | 458.2085 | 83.8015 | 0.0023 | 24.6956 | 3096.1334 | 2853.1287
73.6583 | 152.2027 | 150.6925 | 107.6133 | 823.787 | 813.449 | 377.482 | 460.4855 | 83.8015 | 0.00035 | 24.7784 | 3161.6711 | 2801.9922
73.6667 | 152.1114 | 150.6468 | 107.6609 | 822.2836 | 812.6917 | 376.6099 | 459.2205 | 83.7678 | 0.00169 | 24.8314 | 3056.0016 | 2807.9987
73.675 | 152.0065 | 150.4044 | 107.5989 | 823.2521 | 813.0801 | 380.2109 | 470.437 | 83.7762 | 0.00364 | 24.8444 | 3182.3843 | 2984.9473
73.6833 | 152.1684 | 150.5667 | 107.6727 | 824.1822 | 813.5955 | 375.991 | 457.9836 | 83.852 | 0.00522 | 25.7707 | 3150.1818 | 2841.6027
73.6917 | 152.2071 | 150.5598 | 107.6179 | 822.6022 | 813.0928 | 378.5229 | 467.1479 | 83.8015 | 0.0051 | 24.9039 | 3087.395 | 2780.2389
73.7 | 152.0247 | 150.6055 | 107.6656 | 823.0928 | 812.7141 | 376.835 | 462.0598 | 83.8267 | 0.00534 | 24.9505 | 3124.7758 | 2762.544
73.7083 | 151.9129 | 150.722 | 107.6917 | 823.2647 | 813.2169 | 374.3875 | 460.4293 | 83.8183 | 0.00254 | 24.9893 | 3100.1789 | 2812.3818
73.7167 | 152.2345 | 150.5873 | 107.5989 | 822.784 | 813.3571 | 374.1061 | 460.4293 | 83.7593 | 0.00534 | 24.9686 | 3196.3009 | 2923.7458
73.725 | 152.1547 | 150.7815 | 107.7537 | 823.6059 | 812.7716 | 376.3567 | 463.9432 | 83.7762 | 0.00607 | 24.9621 | 3069.1092 | 2828.291
73.7333 | 152.0041 | 150.8135 | 107.8823 | 823.1981 | 813.1503 | 378.7761 | 465.0115 | 83.7678 | 0.00948 | 24.7642 | 3037.8776 | 2911.7328
73.7417 | 152.1615 | 150.7884 | 107.9038 | 822.9334 | 813.341 | 375.6534 | 458.7707 | 83.8015 | 0.00802 | 24.8004 | 3107.4609 | 2910.2717
73.75 | 152.337 | 150.6901 | 107.849 | 822.9433 | 813.5577 | 376.5818 | 462.7907 | 83.7846 | 0.00558 | 24.7474 | 3158.2729 | 2876.5054
73.7583 | 152.2572 | 150.61 | 108.0991 | 822.8128 | 813.7583 | 377.3695 | 461.2164 | 83.8351 | 0.0079 | 24.8211 | 3117.332 | 2883.3236
73.7667 | 152.3621 | 150.9437 | 107.7322 | 823.3736 | 813.0774 | 375.6816 | 460.4574 | 83.7846 | 0.00936 | 24.8133 | 3149.2109 | 2792.5766
73.775 | 152.394 | 150.8386 | 107.9561 | 823.8544 | 813.475 | 372.8964 | 459.1362 | 83.8015 | 0.00838 | 25.0798 | 3141.1198 | 2909.7847
73.7833 | 152.4669 | 150.9117 | 107.8895 | 822.8191 | 813.0612 | 373.5435 | 457.5901 | 83.8015 | 0.00753 | 24.9065 | 3080.2749 | 2916.1159
73.7917 | 152.2253 | 150.898 | 108.2086 | 823.1504 | 812.813 | 377.1445 | 461.0478 | 83.8857 | 0.00437 | 24.9207 | 3065.0636 | 2893.0639
73.8 | 152.4145 | 150.9506 | 107.93 | 823.8418 | 813.6278 | 375.1752 | 459.3892 | 83.8604 | 0.00376 | 24.9841 | 3127.5268 | 2897.7717
73.8083 | 152.3484 | 151.0214 | 108.242 | 822.9082 | 813.3158 | 376.1879 | 461.0478 | 83.8351 | 0.00071 | 24.9259 | 3219.7651 | 2859.4599
73.8167 | 152.3233 | 150.9506 | 107.93 | 823.1981 | 813.2744 | 374.5562 | 459.3892 | 83.8099 | -0.00318 | 24.8987 | 3170.8949 | 2847.2845
73.825 | 152.4077 | 150.8066 | 108.1134 | 823.0261 | 813.5577 | 376.0473 | 460.2887 | 83.7846 | -0.00476 | 24.7124 | 3132.8669 | 2793.2259
73.8333 | 152.3552 | 150.8911 | 108.0109 | 823.3988 | 813.3922 | 377.0038 | 467.682 | 83.8604 | -0.0033 | 24.759 | 3046.616 | 2820.9857
73.8417 | 152.3165 | 150.9437 | 108.161 | 824.0011 | 813.7043 | 377.1726 | 462.1441 | 83.9025 | -0.00452 | 24.7655 | 3088.2041 | 2852.6417
73.85 | 152.4669 | 150.9117 | 108.0801 | 822.6183 | 813.8536 | 377.4258 | 463.5778 | 83.8183 | -0.00781 | 24.7952 | 3134.6469 | 2827.1546
73.8583 | 152.5194 | 150.9186 | 107.992 | 823.6473 | 813.7646 | 374.4156 | 458.6021 | 83.8015 | -0.00087 | 25.1704 | 3059.5617 | 2866.4404
73.8667 | 152.2777 | 150.7678 | 108.1205 | 823.0036 | 813.0388 | 376.9757 | 460.4855 | 83.7762 | -0.00367 | 25.0501 | 3167.8203 | 2838.8429
73.875 | 152.3895 | 150.9712 | 107.8085 | 822.4176 | 813.1979 | 378.9449 | 463.8589 | 83.8015 | -0.0033 | 24.9543 | 3200.9938 | 2780.5635
73.8833 | 152.1547 | 150.6444 | 107.9443 | 822.7741 | 812.9336 | 373.4028 | 457.2808 | 83.8436 | -0.00623 | 24.9686 | 3091.2787 | 2759.9466
73.8917 | 152.3507 | 151.1151 | 107.768 | 823.389 | 813.0928 | 380.5204 | 467.3166 | 83.8099 | -0.00623 | 24.9543 | 3124.9376 | 2894.6873
73.9 | 152.3963 | 150.7495 | 107.8157 | 822.3853 | 813.1243 | 373.5716 | 459.5297 | 83.852 | -0.00233 | 25.041 | 3139.1779 | 2853.778
73.9083 | 152.4443 | 150.7519 | 107.5799 | 822.7454 | 813.5668 | 375.3158 | 463.9432 | 83.8015 | -0.00647 | 24.8534 | 3183.1934 | 2897.2847
73.9167 | 151.9928 | 150.6193 | 107.8229 | 822.4808 | 813.2197 | 382.4053 | 470.5494 | 83.8267 | -0.0061 | 24.8004 | 3124.1285 | 2889.4924
73.925 | 152.2551 | 150.6536 | 107.6204 | 823.3728 | 814.0282 | 376.1035 | 459.7546 | 83.7846 | -0.01231 | 24.7551 | 3104.0626 | 2788.8428
73.9333 | 152.0727 | 150.8365 | 107.4774 | 823.7645 | 813.4265 | 375.2033 | 464.5336 | 83.8183 | -0.01 | 24.7849 | 3100.0171 | 2891.2782
73.9417 | 152.0796 | 150.7062 | 107.5799 | 823.1082 | 813.6811 | 379.8171 | 467.1198 | 83.7509 | -0.0117 | 24.7874 | 3082.864 | 2826.5052
73.95 | 152.034 | 150.5691 | 107.5323 | 823.038 | 813.4455 | 379.0293 | 464.0276 | 83.7509 | -0.01122 | 25.944 | 3069.1092 | 2951.0186
73.9583 | 152.1139 | 150.6492 | 107.7112 | 823.4999 | 813.8242 | 376.3849 | 462.7625 | 83.7762 | -0.01073 | 24.9724 | 3157.4638 | 2831.8624
73.9667 | 151.9315 | 150.695 | 107.6159 | 822.3307 | 813.2352 | 380.5485 | 467.429 | 83.7846 | -0.00878 | 24.9763 | 3123.3194 | 2824.5572
73.975 | 152.0364 | 150.5716 | 107.6302 | 822.7384 | 813.6012 | 376.2161 | 461.7787 | 83.7762 | -0.00756 | 24.9789 | 3062.9599 | 2873.908
73.9833 | 151.9452 | 150.5716 | 107.6779 | 823.4297 | 813.5472 | 377.6508 | 465.3769 | 83.7341 | -0.00805 | 24.9634 | 3164.4221 | 2867.0898
73.9917 | 152.0821 | 150.5716 | 107.7732 | 822.0949 | 813.7443 | 375.7378 | 460.598 | 83.8015 | -0.00708 | 24.8987 | 3117.332 | 2873.0963
74 | 152.0502 | 150.6311 | 107.7876 | 822.7701 | 813.0536 | 375.7659 | 459.7828 | 83.8267 | -0.00951 | 24.7383 | 3093.5442 | 2799.8818
74.0083 | 152.2395 | 150.7294 | 107.8424 | 823.095 | 813.1714 | 379.4513 | 466.3327 | 83.7678 | -0.01085 | 24.715 | 3037.554 | 2893.8756
74.0167 | 152.1302 | 150.9398 | 108.0141 | 823.0536 | 813.1714 | 379.0293 | 465.1801 | 83.793 | -0.01207 | 24.7034 | 3128.8213 | 2885.5963
74.025 | 152.2601 | 150.6587 | 107.9593 | 824.108 | 813.7696 | 373.4591 | 456.2126 | 83.8183 | -0.01085 | 24.8263 | 3100.988 | 2737.3816
74.0333 | 152.2007 | 150.8277 | 108.0402 | 823.3815 | 813.8714 | 375.7378 | 460.0639 | 83.8351 | -0.01097 | 24.8677 | 3156.1692 | 2898.7457
74.0417 | 152.4769 | 150.9674 | 108.0429 | 822.3049 | 813.7473 | 377.1163 | 461.9473 | 83.8099 | -0.01 | 25.2532 | 3199.0519 | 2953.4537
74.05 | 152.4425 | 150.7501 | 108.0546 | 823.3401 | 813.4163 | 379.9859 | 465.911 | 83.7846 | -0.00659 | 24.9763 | 3148.2399 | 2832.1871
74.0583 | 152.5018 | 150.9924 | 108.0689 | 822.8846 | 813.0853 | 380.3797 | 468.5254 | 83.8604 | -0.0044 | 24.9893 | 3143.7089 | 2728.1283
74.0667 | 152.6592 | 150.9674 | 108.0905 | 823.4293 | 813.7122 | 381.505 | 469.9028 | 83.8688 | -0.01097 | 24.9518 | 3135.7797 | 2876.1807
74.075 | 152.4631 | 151.045 | 107.9809 | 823.7255 | 813.5944 | 380.0702 | 468.694 | 83.7846 | -0.0072 | 24.9569 | 3139.1779 | 2836.7325
74.0833 | 152.6136 | 151.0131 | 108.0905 | 822.4545 | 813.5244 | 379.8452 | 468.8908 | 83.7509 | -0.01 | 24.8961 | 3076.3911 | 2801.9922
74.0917 | 152.3401 | 151.2873 | 108.281 | 823.3718 | 813.0342 | 378.9168 | 472.3485 | 83.793 | -0.00976 | 24.79 | 3077.2002 | 2834.1351
74.1 | 152.4339 | 150.97 | 108.0457 | 823.5916 | 813.3365 | 379.5076 | 468.4692 | 83.8015 | -0.00915 | 24.7706 | 3133.3523 | 2871.4729
74.1083 | 152.427 | 150.9631 | 107.8955 | 822.6933 | 813.2251 | 381.2237 | 469.5655 | 83.8436 | -0.01134 | 24.7913 | 3122.1867 | 2895.3366
74.1167 | 152.2765 | 150.9036 | 107.8811 | 823.3144 | 813.6802 | 385.5842 | 473.5292 | 83.8688 | -0.01511 | 24.8133 | 3125.5849 | 2834.4598
74.125 | 152.3952 | 150.7484 | 107.8623 | 823.5979 | 813.7566 | 386.7377 | 478.3925 | 83.9531 | -0.01572 | 25.7163 | 3131.896 | 2946.7978
74.1333 | 152.2902 | 150.3689 | 107.9432 | 823.117 | 813.7313 | 385.4998 | 474.6255 | 83.9783 | -0.01596 | 25.0203 | 3081.8931 | 2771.1479
74.1417 | 152.304 | 150.657 | 107.8623 | 824.0025 | 813.4574 | 396.6966 | 491.0145 | 83.9278 | -0.01864 | 24.9336 | 3163.2893 | 2774.8817
74.15 | 152.1078 | 150.6432 | 107.8002 | 822.4288 | 813.4987 | 407.3589 | 499.3073 | 83.9531 | -0.01694 | 25.0022 | 3144.3562 | 2863.6807
74.1583 | 152.2722 | 150.5337 | 107.7814 | 824.0152 | 813.2218 | 405.6147 | 501.3313 | 84.0457 | -0.01791 | 25.1083 | 3129.4686 | 2888.3561
74.1667 | 152.1036 | 150.5018 | 107.7005 | 824.0948 | 813.3013 | 404.3487 | 497.199 | 83.9362 | -0.01816 | 24.9181 | 3182.7079 | 2833.4858
74.175 | 152.2791 | 150.3577 | 107.741 | 823.5245 | 814.5522 | 409.4407 | 504.9858 | 83.9868 | -0.02023 | 24.7461 | 3190.6372 | 2884.6223
74.1833 | 152.2998 | 150.287 | 107.8103 | 823.0403 | 813.5719 | 408.6812 | 501.1626 | 83.9699 | -0.01986 | 24.79 | 3144.6798 | 2888.3561
74.1917 | 152.1699 | 150.3397 | 107.6269 | 823.206 | 813.1168 | 406.7963 | 504.2268 | 84.0205 | -0.02047 | 24.8211 | 3145.3271 | 2840.4663
74.2 | 152.1243 | 150.3854 | 107.5315 | 823.1136 | 813.5623 | 409.1876 | 508.2186 | 83.9531 | -0.02169 | 24.8198 | 3088.2041 | 2734.2972
74.2083 | 152.0787 | 150.111 | 107.6745 | 823.5819 | 813.575 | 407.2183 | 503.1867 | 83.9362 | -0.02278 | 25.0177 | 3096.7807 | 2881.0509
74.2167 | 152.1906 | 150.4976 | 107.6962 | 822.4511 | 813.1486 | 407.8372 | 504.03 | 83.9699 | -0.02388 | 25.1329 | 3177.5296 | 2911.8951
74.225 | 152.145 | 150.1318 | 107.6962 | 823.0881 | 813.0818 | 406.1774 | 497.705 | 83.9783 | -0.024 | 24.9983 | 3178.986 | 2905.5639
74.2333 | 152.0359 | 150.1595 | 107.8204 | 823.4289 | 812.8431 | 407.5559 | 502.6526 | 83.9278 | -0.02607 | 25.0009 | 3074.7729 | 2889.9794
74.2417 | 152.1658 | 150.3355 | 107.6702 | 822.967 | 812.8367 | 408.5405 | 503.0742 | 83.9615 | -0.02753 | 25.0074 | 3165.7167 | 2871.9599
74.25 | 152.0428 | 150.4865 | 107.7799 | 823.2888 | 813.1168 | 408.3998 | 502.5963 | 83.9194 | -0.02875 | 25.0151 | 3122.1867 | 2802.1545
74.2583 | 152.1063 | 150.2759 | 107.8464 | 822.897 | 813.2218 | 410.0315 | 507.6283 | 83.9362 | -0.02948 | 24.8263 | 3161.3475 | 2963.194
74.2667 | 152.1299 | 150.2995 | 107.7757 | 822.8397 | 813.661 | 410.341 | 506.0259 | 83.8941 | -0.0285 | 24.7758 | 3114.0956 | 2801.9922
74.275 | 152.2072 | 150.56 | 107.8089 | 823.5086 | 812.7985 | 406.4587 | 499.3916 | 83.8941 | -0.02887 | 24.7486 | 3105.6809 | 2864.1677
74.2833 | 152.0843 | 150.4367 | 107.8233 | 822.3364 | 813.2409 | 407.584 | 503.5521 | 83.8436 | -0.02936 | 24.7939 | 3172.8368 | 2845.9858
74.2917 | 152.1824 | 150.3979 | 107.6876 | 823.1423 | 813.4669 | 408.9625 | 505.6042 | 83.8688 | -0.03069 | 24.8521 | 3138.5306 | 2887.8691
74.3 | 152.0912 | 150.3522 | 107.8306 | 822.8015 | 813.8711 | 407.4433 | 503.5521 | 83.9531 | -0.0313 | 25.8224 | 3161.8329 | 2792.7389
74.3083 | 152.2418 | 150.4575 | 108.0356 | 823.0308 | 812.859 | 405.1927 | 498.9419 | 83.9278 | -0.02996 | 24.966 | 3151.3145 | 2766.9271
74.3167 | 152.3013 | 150.5171 | 107.9072 | 823.2857 | 813.4032 | 403.0546 | 495.7653 | 83.9446 | -0.0324 | 25.0371 | 3139.5016 | 2858.6482
74.325 | 152.3399 | 150.5559 | 107.8999 | 822.5275 | 813.3077 | 406.0648 | 502.0903 | 83.9025 | -0.03301 | 25.0979 | 3118.4648 | 2808.3234
74.3333 | 152.3013 | 150.4714 | 107.9548 | 823.1487 | 813.1836 | 405.8398 | 499.2511 | 83.9194 | -0.03374 | 24.9841 | 3054.0598 | 2863.5183
74.3417 | 152.1189 | 150.3799 | 108.0025 | 823.4099 | 813.486 | 402.914 | 496.1026 | 84.012 | -0.03362 | 24.9634 | 3155.6837 | 2814.0052
74.35 | 152.2834 | 150.5449 | 108.0314 | 822.7857 | 813.5243 | 401.3948 | 497.0865 | 83.9194 | -0.03362 | 24.759 | 3167.9822 | 2835.9208
74.3583 | 152.2834 | 150.5449 | 108.0314 | 823.4927 | 813.5687 | 405.9242 | 496.5524 | 83.8857 | -0.03422 | 24.7486 | 3139.3397 | 2827.4793
74.3667 | 152.2626 | 150.4326 | 108.0573 | 822.6009 | 812.8432 | 404.4613 | 497.199 | 83.8941 | -0.03447 | 24.7939 | 3057.1344 | 2873.0963
74.375 | 152.2447 | 150.689 | 108.0863 | 823.5789 | 812.3723 | 402.4357 | 495.3998 | 83.8688 | -0.03374 | 24.8133 | 3118.1411 | 2827.9663
74.3833 | 152.4865 | 150.52 | 108.0532 | 823.4769 | 812.6427 | 405.249 | 498.4077 | 83.9362 | -0.03313 | 25.7862 | 3116.1993 | 2932.6744
74.3917 | 152.3885 | 150.6959 | 108.0459 | 822.8621 | 813.8075 | 408.7656 | 501.4719 | 83.9615 | -0.03033 | 24.9686 | 3158.7583 | 2805.726
74.4 | 152.5708 | 150.5588 | 108.0459 | 823.6297 | 813.8711 | 404.3487 | 499.7852 | 83.9025 | -0.03094 | 24.9518 | 3124.614 | 2905.0769
74.4083 | 152.4162 | 150.6323 | 108.0273 | 822.8493 | 813.7948 | 402.4076 | 499.2792 | 83.911 | -0.02996 | 25.0113 | 3106.6518 | 2832.5118
74.4167 | 152.4727 | 150.7804 | 107.991 | 822.9099 | 813.4829 | 404.4894 | 496.2994 | 83.8857 | -0.03069 | 24.9737 | 3113.4483 | 2845.9858
74.425 | 152.4479 | 150.527 | 107.9651 | 823.3018 | 813.3366 | 403.8986 | 495.3998 | 83.9446 | -0.02923 | 24.9375 | 3223.6488 | 2894.3626
74.4333 | 152.4935 | 150.6184 | 107.9175 | 822.8271 | 813.5656 | 401.2541 | 495.3436 | 83.9531 | -0.02741 | 24.7823 | 3098.5607 | 2852.1547
74.4417 | 152.4231 | 150.6393 | 107.844 | 823.1584 | 812.9864 | 403.0828 | 494.5846 | 83.9615 | -0.0257 | 24.8728 | 3055.3543 | 2810.9208
74.45 | 152.1813 | 150.6711 | 107.9724 | 823.9102 | 812.6619 | 401.9293 | 497.2271 | 83.9446 | -0.02461 | 24.8224 | 3120.7303 | 2901.1808
74.4583 | 152.3845 | 150.4176 | 107.8036 | 822.722 | 813.3366 | 402.9702 | 497.0303 | 83.9699 | -0.02607 | 24.8069 | 3095.3243 | 2823.7455
74.4667 | 152.2933 | 150.6919 | 107.6606 | 823.6681 | 814.1163 | 406.5994 | 501.7249 | 84.0205 | -0.02777 | 25.1264 | 3107.4609 | 2792.7389
74.475 | 152.3845 | 150.3262 | 107.8512 | 823.2189 | 813.8331 | 403.1672 | 495.8215 | 83.9952 | -0.0285 | 25.054 | 3083.0258 | 2692.5763
74.4833 | 152.2616 | 150.4316 | 107.961 | 822.445 | 813.2666 | 402.5764 | 496.4962 | 84.0542 | -0.02923 | 24.9712 | 3067.9764 | 2766.1155
74.4917 | 152.0544 | 150.4524 | 107.9828 | 823.6173 | 813.1966 | 402.2951 | 495.5685 | 84.0373 | -0.02814 | 24.9893 | 3193.3882 | 2901.3431
74.5 | 152.1178 | 150.4246 | 107.7632 | 823.1267 | 813.9891 | 403.0546 | 496.8897 | 84.0457 | -0.02984 | 24.975 | 3080.4367 | 2863.356
74.5083 | 152.0614 | 150.185 | 107.7995 | 823.0153 | 813.8778 | 404.3769 | 496.6367 | 84.0373 | -0.03142 | 24.9362 | 3110.8591 | 2810.2714
74.5167 | 152.1525 | 150.5051 | 107.7995 | 823.7799 | 813.0695 | 399.7912 | 492.2232 | 84.0626 | -0.03179 | 24.8133 | 3075.9057 | 2785.596
74.525 | 152.1943 | 150.1812 | 107.7001 | 822.2763 | 813.9256 | 400.8884 | 495.2593 | 84.0457 | -0.03252 | 24.7693 | 3127.5268 | 2824.5572
74.5333 | 152.1347 | 150.1215 | 107.8285 | 823.4678 | 813.1715 | 404.0111 | 497.705 | 84.0289 | -0.03362 | 24.79 | 3129.145 | 2796.3104
74.5417 | 151.8364 | 150.0967 | 107.7074 | 822.8723 | 813.6936 | 401.5636 | 495.5123 | 84.0205 | -0.03228 | 24.8004 | 3117.9793 | 2857.3495
74.55 | 152.1378 | 150.2618 | 107.6412 | 822.9965 | 813.5694 | 400.9165 | 496.6367 | 84.0205 | -0.03386 | 24.8702 | 3079.6276 | 2872.934
74.5583 | 152.0466 | 150.216 | 107.6412 | 823.4713 | 813.7128 | 403.1109 | 495.9339 | 84.0373 | -0.03508 | 25.6555 | 3026.2265 | 2782.5116
74.5667 | 152.0606 | 150.0013 | 107.8464 | 822.9394 | 812.809 | 401.8168 | 492.5606 | 84.0373 | -0.03447 | 24.9828 | 3127.2031 | 2822.2845
74.575 | 152.0428 | 150.1665 | 107.8278 | 822.9872 | 813.2705 | 399.6506 | 495.6528 | 84.0457 | -0.03544 | 25.041 | 3122.1867 | 2754.2648
74.5833 | 152.0568 | 150.2719 | 107.6041 | 823.9461 | 813.1528 | 398.3565 | 491.0426 | 83.9783 | -0.03544 | 24.9712 | 3106.1663 | 2898.5834
74.5917 | 152.148 | 150.3634 | 107.7948 | 822.9651 | 813.4553 | 403.139 | 495.9902 | 84.0542 | -0.03654 | 25.0087 | 3160.2147 | 2800.6935
74.6 | 152.148 | 150.3177 | 107.7471 | 823.2392 | 813.2327 | 402.1825 | 496.5243 | 84.0542 | -0.03629 | 24.8418 | 3163.1275 | 2889.0054
74.6083 | 152.0004 | 150.2612 | 107.6883 | 823.7776 | 813.6878 | 396.0496 | 487.0789 | 84.0205 | -0.03532 | 24.8004 | 3133.9996 | 2835.2715
74.6167 | 152.3127 | 150.4371 | 107.7763 | 823.2043 | 813.115 | 401.6199 | 495.4561 | 84.0963 | -0.03581 | 24.8301 | 3041.4377 | 2753.4531
74.625 | 152.3545 | 150.2505 | 107.6771 | 823.5263 | 813.5195 | 402.4076 | 495.2031 | 84.0457 | -0.03386 | 24.8573 | 3028.6538 | 2841.1157
74.6333 | 152.1615 | 150.3769 | 107.8089 | 823.2079 | 813.822 | 399.0598 | 492.7574 | 84.13 | -0.03422 | 24.9065 | 3097.2661 | 2828.4533
74.6417 | 151.737 | 150.5001 | 108.0326 | 823.0616 | 813.8827 | 398.1033 | 491.7172 | 84.1131 | -0.03374 | 26.1057 | 3087.0714 | 2889.8171
74.65 | 152.1755 | 150.5281 | 107.7282 | 823.7978 | 813.9149 | 394.5304 | 489.5527 | 84.1215 | -0.03435 | 24.9983 | 3064.5782 | 2794.2
74.6583 | 152.2737 | 150.5351 | 108.0214 | 822.6448 | 813.7558 | 401.1135 | 494.2192 | 84.0794 | -0.03374 | 24.9285 | 3128.6595 | 2775.8557
74.6667 | 152.242 | 150.6406 | 107.9884 | 823.5273 | 813.6859 | 397.4281 | 490.9863 | 84.1468 | -0.03276 | 24.9983 | 3076.7148 | 2776.1804
74.675 | 152.3998 | 150.7073 | 107.9151 | 823.3266 | 813.9406 | 397.0624 | 487.5568 | 84.071 | -0.03398 | 24.997 | 3052.7652 | 2706.6997
74.6833 | 152.1998 | 150.4611 | 107.8491 | 822.6485 | 813.3044 | 398.8629 | 491.1831 | 84.0457 | -0.03325 | 24.9091 | 3047.9106 | 2876.1807
74.6917 | 152.3892 | 150.3767 | 107.9517 | 822.9384 | 812.7666 | 393.0113 | 487.1913 | 84.071 | -0.03374 | 24.7862 | 3125.4231 | 2753.4531
74.7 | 152.2735 | 150.6264 | 107.9737 | 823.0121 | 813.4608 | 396.6966 | 488.5969 | 84.0205 | -0.03325 | 24.759 | 3076.7148 | 2765.9531
74.7083 | 152.3787 | 150.5947 | 107.9407 | 822.4388 | 813.55 | 396.5841 | 492.4762 | 84.0542 | -0.03398 | 24.812 | 3128.6595 | 2833.4858
74.7167 | 152.4523 | 150.6229 | 108.0653 | 823.2993 | 813.4168 | 398.6097 | 489.0467 | 84.13 | -0.03556 | 24.8819 | 3205.5248 | 2788.1934
74.725 | 152.277 | 150.5842 | 107.9773 | 823.4495 | 813.4013 | 399.2849 | 491.7172 | 84.0626 | -0.03629 | 25.7138 | 3145.1653 | 2849.3949
74.7333 | 152.3577 | 150.7565 | 108.1093 | 823.3667 | 813.2772 | 406.5994 | 503.6927 | 84.1384 | -0.03471 | 25.0307 | 3128.8213 | 2904.2652
74.7417 | 152.1963 | 150.5491 | 108.179 | 823.0962 | 813.7104 | 398.2721 | 493.4039 | 84.012 | -0.03471 | 24.9078 | 3063.4454 | 2767.2518
74.75 | 152.3472 | 150.7917 | 108.0984 | 822.963 | 813.1221 | 403.139 | 495.5966 | 84.0205 | -0.03422 | 25.0229 | 3085.7768 | 2764.0051
74.7583 | 152.1718 | 150.5245 | 108.1058 | 823.39 | 812.9696 | 396.7248 | 491.6891 | 84.0289 | -0.03325 | 24.9957 | 3093.0588 | 2709.6218
74.7667 | 152.2493 | 150.5107 | 108.0914 | 823.1196 | 814.52 | 393.7146 | 488.3158 | 84.0963 | -0.03374 | 24.9336 | 3047.4251 | 2807.0247
74.775 | 152.3123 | 150.5739 | 107.8237 | 822.1389 | 814.1191 | 401.1135 | 499.3354 | 84.0878 | -0.03459 | 24.7771 | 3141.7671 | 2809.4597
74.7833 | 152.2878 | 150.3665 | 107.7029 | 823.3941 | 814.3804 | 399.7912 | 490.7333 | 84.1215 | -0.03678 | 24.7874 | 3065.0636 | 2844.6871
74.7917 | 152.1407 | 150.3561 | 107.7397 | 824.3182 | 813.2348 | 397.4562 | 489.1591 | 84.0205 | -0.03776 | 24.8211 | 3070.4037 | 2803.1285
74.8 | 152.2319 | 150.539 | 107.7397 | 822.4588 | 812.908 | 398.469 | 492.3638 | 84.0457 | -0.03873 | 24.9065 | 3110.6973 | 2817.739
74.8083 | 152.2286 | 150.3985 | 107.5934 | 822.6593 | 813.3152 | 401.0291 | 494.5003 | 83.9868 | -0.03751 | 24.9608 | 3154.7128 | 2878.4534
74.8167 | 152.1445 | 150.4971 | 107.696 | 823.4372 | 812.9754 | 399.1442 | 490.143 | 84.012 | -0.03812 | 25.1536 | 3083.8349 | 2718.7127
74.825 | 152.3024 | 150.3354 | 107.6706 | 822.8705 | 812.9884 | 399.8756 | 494.9782 | 83.9868 | -0.03812 | 24.9983 | 3086.1004 | 2794.8493
74.8333 | 151.9659 | 150.0894 | 107.6048 | 823.3521 | 813.3454 | 401.7887 | 496.9741 | 83.9868 | -0.03727 | 24.9893 | 3082.5404 | 2764.3297
74.8417 | 151.8818 | 150.2337 | 107.5645 | 822.6393 | 813.2125 | 399.1161 | 493.2634 | 83.9783 | -0.0369 | 25.0565 | 3121.2157 | 2823.0961
74.85 | 152.0083 | 150.1777 | 107.6968 | 822.9836 | 813.1428 | 400.8603 | 492.7011 | 84.0205 | -0.0369 | 24.9375 | 3059.8853 | 2841.6027
74.8583 | 152.0893 | 150.2589 | 107.5909 | 824.1149 | 813.3627 | 401.1135 | 495.2312 | 84.0036 | -0.03812 | 24.7279 | 3046.616 | 2800.3688
74.8667 | 152.0296 | 150.199 | 107.576 | 822.077 | 813.1057 | 399.3411 | 490.7052 | 84.0205 | -0.03861 | 24.812 | 3100.8262 | 2863.356
74.875 | 151.9809 | 150.2416 | 107.7635 | 823.0555 | 813.4628 | 403.0265 | 494.3597 | 83.9868 | -0.03715 | 24.8237 | 3166.0403 | 2876.9924
74.8833 | 151.9778 | 150.4672 | 107.9509 | 823.9317 | 813.3452 | 394.221 | 486.0106 | 84.071 | -0.03544 | 24.9129 | 3083.6731 | 2830.0767
74.8917 | 152.3923 | 150.3799 | 107.9076 | 822.9226 | 813.2886 | 401.4229 | 496.8054 | 84.0794 | -0.03544 | 24.8301 | 3081.2458 | 2745.3362
74.9 | 152.1259 | 150.2955 | 108.0103 | 822.818 | 813.5565 | 399.1161 | 491.5486 | 84.0373 | -0.03398 | 25.5766 | 3013.1189 | 2780.4012
74.9083 | 152.5119 | 150.4084 | 108.0802 | 823.7902 | 813.452 | 399.96 | 491.9421 | 84.071 | -0.03325 | 25.0501 | 3045.3214 | 2789.6545
74.9167 | 152.3053 | 150.3383 | 108.1502 | 822.5261 | 814.0096 | 402.3232 | 496.8335 | 84.1131 | -0.03289 | 25.0798 | 3107.9464 | 2803.2909
74.925 | 152.2212 | 150.3912 | 108.3481 | 823.6639 | 814.0292 | 397.7376 | 491.0145 | 83.9783 | -0.03496 | 25.0333 | 3096.1334 | 2831.213
74.9333 | 152.2255 | 150.6697 | 108.2573 | 823.4614 | 813.7855 | 395.5151 | 486.9945 | 83.9783 | -0.03654 | 24.9285 | 3159.5674 | 2754.1024
74.9417 | 152.2782 | 150.4483 | 108.1219 | 822.8599 | 813.8466 | 394.8118 | 486.6572 | 83.9952 | -0.03788 | 24.7318 | 3133.3523 | 2770.0116
74.95 | 152.2611 | 150.6598 | 108.2469 | 823.4791 | 813.6791 | 395.7964 | 489.9462 | 83.9868 | -0.03934 | 24.8237 | 3058.2671 | 2799.5571
74.9583 | 152.5247 | 150.5584 | 107.9984 | 823.1893 | 813.6791 | 396.5279 | 488.5407 | 84.012 | -0.03861 | 24.8159 | 3106.49 | 2842.0897
74.9667 | 152.5676 | 150.8299 | 107.9003 | 823.0086 | 814.202 | 396.6966 | 487.107 | 84.0036 | -0.03702 | 24.8418 | 3131.896 | 2743.2258
74.975 | 152.4666 | 150.6829 | 108.0329 | 823.2006 | 813.5249 | 400.8603 | 493.9943 | 83.9868 | -0.0352 | 24.8159 | 3078.0094 | 2817.4143
74.9833 | 152.3226 | 150.4471 | 107.8349 | 822.0892 | 813.7798 | 399.2005 | 493.6569 | 84.0373 | -0.03349 | 25.7513 | 3127.6886 | 2825.0442
74.9917 | 152.2073 | 150.6058 | 107.905 | 823.1837 | 813.715 | 398.9473 | 491.2394 | 84.0794 | -0.03349 | 24.9945 | 3180.9279 | 2857.5118
75 | 152.2431 | 150.4588 | 107.8947 | 823.5432 | 813.619 | 399.5662 | 489.7213 | 84.071 | -0.03398 | 24.9867 | 3047.1014 | 2872.2846
75.0083 | 152.2933 | 150.372 | 107.8995 | 822.6238 | 813.6934 | 394.5867 | 488.1471 | 84.071 | -0.03435 | 25.0048 | 3084.644 | 2846.1481
75.0167 | 152.2021 | 150.5091 | 107.7566 | 823.6723 | 813.1274 | 399.6225 | 491.9702 | 84.071 | -0.0352 | 24.9621 | 3065.2255 | 2867.0898
75.025 | 152.3988 | 150.4778 | 108.0098 | 823.167 | 812.7467 | 400.1288 | 490.1992 | 84.0289 | -0.03532 | 24.8276 | 3095.4861 | 2847.9339
75.0333 | 152.0843 | 150.5282 | 107.7288 | 821.6681 | 813.1935 | 396.8373 | 488.8218 | 84.0963 | -0.03532 | 24.7784 | 3128.3359 | 2862.5443
75.0417 | 152.1826 | 150.3525 | 107.7363 | 823.0063 | 813.455 | 400.2695 | 492.6449 | 84.1384 | -0.03569 | 24.7991 | 3055.0307 | 2806.7
75.05 | 152.2954 | 150.1912 | 107.7112 | 823.2681 | 814.0475 | 399.3974 | 492.1951 | 84.1637 | -0.0352 | 24.8159 | 3080.2749 | 2776.8298
75.0583 | 151.981 | 150.196 | 107.7639 | 823.5083 | 813.0462 | 399.8475 | 494.7251 | 84.2479 | -0.03629 | 24.8935 | 3036.7449 | 2750.2063
75.0667 | 152.0026 | 150.5834 | 107.8341 | 824.5836 | 812.8378 | 396.5279 | 487.4724 | 84.1384 | -0.03629 | 25.7293 | 3062.7981 | 2771.635
75.075 | 152.0482 | 150.3091 | 107.8341 | 822.3473 | 813.3757 | 399.7631 | 492.1108 | 84.1215 | -0.03666 | 25.0242 | 3082.0549 | 2796.7974
75.0833 | 152.2138 | 150.2923 | 107.6736 | 823.1258 | 813.1606 | 398.5815 | 492.6168 | 84.1131 | -0.03532 | 25.01 | 3157.9492 | 2847.9339
75.0917 | 152.0146 | 150.4127 | 107.7515 | 823.6427 | 813.1806 | 396.8092 | 488.6812 | 84.1468 | -0.03508 | 25.0281 | 3055.1925 | 2813.8429
75.1 | 152.2403 | 150.3646 | 107.6061 | 822.3029 | 812.6694 | 395.7964 | 487.6973 | 84.1131 | -0.03569 | 24.9893 | 3036.583 | 2804.9143
75.1083 | 152.4371 | 150.1962 | 107.8118 | 822.992 | 813.1511 | 397.1468 | 486.4604 | 84.0289 | -0.03459 | 24.8004 | 3115.552 | 2771.635
75.1167 | 152.1852 | 150.4923 | 107.9298 | 824.3373 | 812.9228 | 395.2337 | 489.2434 | 84.1215 | -0.03532 | 24.8211 | 3088.8514 | 2815.7909
75.125 | 152.2525 | 150.3312 | 107.9048 | 823.0601 | 812.5158 | 399.0317 | 489.1029 | 84.0542 | -0.03593 | 24.8107 | 3098.7225 | 2857.6742
75.1333 | 152.2286 | 150.2157 | 107.9752 | 823.7094 | 813.2471 | 398.1314 | 487.0226 | 84.1552 | -0.03593 | 24.8677 | 3010.2061 | 2789.8168
75.1417 | 152.1302 | 150.4828 | 108.0152 | 823.0654 | 812.9348 | 398.6378 | 491.9421 | 84.1468 | -0.03544 | 24.9634 | 3148.5636 | 2708.1608
75.15 | 152.3104 | 150.6178 | 107.9654 | 822.3882 | 813.2924 | 396.2465 | 487.4162 | 84.1468 | -0.03483 | 26.0372 | 3077.8475 | 2817.252
75.1583 | 152.3394 | 150.6926 | 108.0433 | 823.9618 | 812.6719 | 398.891 | 492.5044 | 84.1973 | -0.03581 | 24.9712 | 3048.2342 | 2858.9729
75.1667 | 152.3778 | 150.6396 | 107.9404 | 822.9399 | 813.2644 | 398.1314 | 490.396 | 84.1552 | -0.03569 | 24.997 | 3104.3863 | 2728.6154
75.175 | 152.2772 | 150.8131 | 108.1213 | 822.8838 | 812.4224 | 399.4818 | 492.3638 | 84.1384 | -0.03569 | 25.0475 | 3145.9744 | 2809.1351
75.1833 | 152.5871 | 150.6666 | 108.2068 | 823.1884 | 812.7266 | 397.0061 | 487.8098 | 84.2142 | -0.03398 | 24.9608 | 3018.1354 | 2747.2842
75.1917 | 152.3519 | 150.6593 | 108.1516 | 822.4564 | 812.8227 | 402.5764 | 494.1067 | 84.0794 | -0.03362 | 24.6943 | 3121.3776 | 2787.5441
75.2 | 152.6016 | 150.864 | 108.0791 | 823.1591 | 813.0283 | 395.29 | 486.7978 | 84.1215 | -0.03325 | 24.8521 | 3091.2787 | 2836.5702
75.2083 | 152.5322 | 150.6573 | 108.1495 | 823.6907 | 813.6422 | 392.308 | 485.5046 | 84.0963 | -0.03228 | 24.8728 | 3065.5491 | 2785.109
75.2167 | 152.1291 | 150.5732 | 108.1095 | 823.3515 | 813.3033 | 391.042 | 479.545 | 84.1384 | -0.03289 | 24.8159 | 3092.4115 | 2805.5636
75.225 | 152.2732 | 150.5348 | 108.1647 | 823.3448 | 812.9243 | 396.6966 | 491.6329 | 84.1131 | -0.0341 | 24.8806 | 3124.7758 | 2785.2714
75.2333 | 152.3406 | 150.4652 | 108.0446 | 822.8479 | 813.338 | 396.0777 | 489.0467 | 84.13 | -0.03362 | 26.0954 | 3083.1876 | 2752.8037
75.2417 | 152.2494 | 150.6938 | 107.8064 | 822.6196 | 813.7305 | 395.1494 | 484.4083 | 84.1721 | -0.03386 | 24.9996 | 3052.7652 | 2723.4205
75.25 | 152.2785 | 150.5401 | 107.8845 | 823.6817 | 812.8884 | 395.5432 | 488.9061 | 84.1637 | -0.03435 | 24.9867 | 3094.5152 | 2772.2843
75.2583 | 152.346 | 150.562 | 107.812 | 822.7225 | 813.2541 | 394.8962 | 485.6733 | 84.1637 | -0.03349 | 25.0837 | 3061.8272 | 2878.2911
75.2667 | 151.8371 | 150.6004 | 107.8997 | 822.8187 | 812.6469 | 397.6813 | 488.119 | 84.13 | -0.03179 | 24.9867 | 3135.1324 | 2754.4271
75.275 | 152.2383 | 150.4998 | 107.8901 | 823.2955 | 813.2474 | 399.6506 | 491.408 | 84.1047 | -0.0324 | 24.8224 | 3058.9144 | 2795.174
75.2833 | 152.2839 | 150.4541 | 107.6995 | 822.7012 | 812.9432 | 398.3565 | 492.167 | 84.1215 | -0.03179 | 24.7357 | 3115.2283 | 2813.0312
75.2917 | 152.2383 | 150.5913 | 107.6995 | 823.5563 | 812.9701 | 402.4357 | 492.9823 | 84.231 | -0.03252 | 24.8677 | 3095.3243 | 2679.4269
75.3 | 152.2456 | 150.5986 | 107.6595 | 823.0739 | 813.5638 | 399.1161 | 491.5486 | 84.1552 | -0.03313 | 24.8664 | 3104.0626 | 2845.8235
75.3083 | 152.2985 | 150.3315 | 107.5241 | 822.37 | 812.5295 | 401.648 | 494.1629 | 84.1215 | -0.03313 | 24.8806 | 3090.9551 | 2716.927
75.3167 | 151.9885 | 150.3407 | 107.772 | 822.99 | 812.2389 | 402.1825 | 495.2312 | 84.071 | -0.03228 | 26.0009 | 3077.0384 | 2777.8038
75.325 | 152.0632 | 150.2328 | 107.6595 | 822.3968 | 812.5977 | 395.4307 | 489.2153 | 84.0794 | -0.0324 | 24.9828 | 3069.5946 | 2821.9598
75.3333 | 152.3204 | 150.3992 | 107.5947 | 822.652 | 812.9354 | 397.6813 | 493.8818 | 84.1131 | -0.03252 | 25.0009 | 3123.9667 | 2785.9207
75.3417 | 152.0541 | 150.4065 | 107.65 | 823.8182 | 812.9835 | 401.1416 | 494.8938 | 84.1215 | -0.03374 | 25.0462 | 3027.6829 | 2808.648
75.35 | 152.0687 | 150.6498 | 107.7606 | 822.182 | 813.045 | 396.0496 | 488.3158 | 84.1637 | -0.03228 | 24.9595 | 3091.4405 | 2781.0506
75.3583 | 152.1526 | 150.4139 | 107.8006 | 823.4522 | 812.742 | 398.5534 | 489.0748 | 84.1384 | -0.0324 | 24.834 | 3099.8553 | 2945.9861
75.3667 | 152.1745 | 150.4358 | 107.8235 | 823.0169 | 813.0931 | 396.7529 | 490.6771 | 84.1552 | -0.03179 | 24.8263 | 3037.8776 | 2818.5507
75.375 | 152.0833 | 150.6187 | 107.9664 | 822.1339 | 813.2451 | 402.3232 | 494.3316 | 84.1637 | -0.03106 | 24.8638 | 3100.0171 | 2757.6739
75.3833 | 152.3806 | 150.551 | 107.8482 | 822.5826 | 812.4938 | 397.1186 | 491.4361 | 84.0626 | -0.03349 | 24.8405 | 3012.3098 | 2851.6676
75.3917 | 152.3569 | 150.3444 | 108.0141 | 823.4175 | 812.5832 | 396.5279 | 489.5808 | 84.071 | -0.03593 | 24.8702 | 3120.7303 | 2765.4661
75.4 | 152.3642 | 150.4889 | 107.9741 | 822.624 | 812.6179 | 397.5125 | 489.3278 | 84.1215 | -0.03325 | 25.7513 | 3070.2419 | 2780.0765
75.4083 | 152.5083 | 150.6791 | 107.9341 | 823.403 | 812.9824 | 394.8962 | 484.577 | 84.1721 | -0.03374 | 25.0203 | 3073.3165 | 2898.7457
75.4167 | 152.4773 | 150.5566 | 108.0923 | 822.8658 | 812.8594 | 393.4895 | 486.854 | 84.231 | -0.03325 | 25.0048 | 3140.6343 | 2864.9794
75.425 | 152.304 | 150.6114 | 108.197 | 823.1411 | 812.3898 | 396.5841 | 488.878 | 84.1215 | -0.03337 | 25.0126 | 3127.0413 | 2804.9143
75.4333 | 152.3478 | 150.5182 | 108.0999 | 823.8653 | 813.3615 | 396.1903 | 485.8139 | 84.2395 | -0.03325 | 25.054 | 3102.2826 | 2787.8688
75.4417 | 152.439 | 150.381 | 108.1475 | 822.8927 | 812.6794 | 396.1059 | 487.7535 | 84.1468 | -0.03654 | 24.8211 | 3083.6731 | 2807.0247
75.45 | 152.5156 | 150.7321 | 107.8464 | 823.3057 | 813.1335 | 392.8706 | 487.0789 | 84.1637 | -0.03909 | 24.759 | 3106.8136 | 2838.0312
75.4583 | 152.3861 | 150.6937 | 108.2352 | 823.196 | 813.1065 | 390.8169 | 481.7377 | 84.1637 | -0.03922 | 24.7978 | 3107.6227 | 2739.1673
75.4667 | 152.4463 | 150.7541 | 108.2028 | 822.8156 | 812.8919 | 399.0879 | 491.9702 | 84.1131 | -0.03836 | 24.7745 | 3090.7933 | 2794.8493
75.475 | 152.3169 | 150.67 | 108.0676 | 824.2583 | 812.7611 | 397.8782 | 490.3679 | 84.1384 | -0.03739 | 24.8871 | 3097.5898 | 2771.7973
75.4833 | 152.5594 | 150.6847 | 108.0352 | 822.933 | 813.3403 | 397.0905 | 490.7615 | 84.0626 | -0.03946 | 25.6309 | 3165.0694 | 2786.7324
75.4917 | 152.4081 | 150.6243 | 107.9246 | 822.8849 | 812.9612 | 395.8527 | 485.8982 | 84.0878 | -0.03654 | 25.01 | 3137.0742 | 2794.2
75.5 | 152.3625 | 150.3957 | 108.0199 | 823.7545 | 812.5476 | 394.1647 | 487.0226 | 84.0878 | -0.03715 | 24.9983 | 3091.926 | 2805.5636
75.5083 | 152.439 | 150.5182 | 107.957 | 822.1463 | 812.3888 | 397.2874 | 491.6329 | 84.071 | -0.03556 | 24.9569 | 3102.9299 | 2775.8557
75.5167 | 152.3096 | 150.5712 | 107.8693 | 823.2229 | 812.9266 | 390.4231 | 481.063 | 84.1384 | -0.0369 | 24.9945 | 3106.9754 | 2849.0702
75.525 | 152.2713 | 150.3957 | 107.7817 | 823.3674 | 813.2777 | 396.6404 | 489.6089 | 84.0794 | -0.03788 | 24.9207 | 3024.7701 | 2797.6091
75.5333 | 152.1581 | 150.2822 | 107.7588 | 823.1748 | 813.0853 | 397.4844 | 488.2033 | 84.0963 | -0.04007 | 24.6762 | 3103.2535 | 2788.1934
75.5417 | 152.4227 | 150.5475 | 107.654 | 823.6303 | 812.9612 | 393.9396 | 488.5125 | 84.1805 | -0.03995 | 24.8069 | 2994.024 | 2760.7583
75.55 | 151.9594 | 150.3573 | 107.7417 | 823.4579 | 813.4923 | 396.3309 | 491.8016 | 84.1552 | -0.04019 | 24.8159 | 3097.2661 | 2815.4662
75.5583 | 152.1801 | 150.4871 | 107.7817 | 822.6018 | 812.3474 | 397.5688 | 494.2754 | 84.1468 | -0.04092 | 24.9142 | 3065.2255 | 2794.687
75.5667 | 152.1491 | 150.4561 | 107.7493 | 823.0573 | 812.968 | 395.5432 | 486.7415 | 84.0794 | -0.04031 | 25.032 | 3027.521 | 2784.4597
75.575 | 152.0652 | 150.2348 | 107.8046 | 823.4512 | 813.527 | 398.2158 | 491.7735 | 84.1131 | -0.03873 | 25.0811 | 3055.3543 | 2949.3952
75.5833 | 152.2111 | 150.2896 | 107.7664 | 823.2576 | 813.044 | 396.0777 | 488.5125 | 84.1721 | -0.03922 | 25.0151 | 3094.5152 | 2841.765
75.5917 | 151.9977 | 150.2128 | 107.877 | 823.8586 | 812.817 | 394.8118 | 489.0748 | 84.0542 | -0.03885 | 24.9401 | 3005.5133 | 2808.4857
75.6 | 152.2167 | 150.5695 | 107.7723 | 822.6913 | 812.7265 | 394.8962 | 487.7817 | 84.0289 | -0.03934 | 25.0009 | 3154.551 | 2761.083
75.6083 | 152.0743 | 150.4267 | 107.7664 | 823.1334 | 812.5889 | 392.1954 | 482.8622 | 84.0626 | -0.03751 | 24.9724 | 3117.1702 | 2830.4014
75.6167 | 152.202 | 150.4634 | 107.6617 | 823.3337 | 812.8304 | 392.6737 | 486.4885 | 84.0542 | -0.03702 | 24.8043 | 3123.3194 | 2804.4273
75.625 | 152.1654 | 150.4725 | 107.6711 | 823.1613 | 812.5341 | 395.712 | 486.2917 | 84.13 | -0.03483 | 24.8237 | 3070.2419 | 2806.8623
75.6333 | 152.3917 | 150.5165 | 107.9076 | 823.299 | 812.5476 | 394.4179 | 485.7295 | 84.13 | -0.03496 | 24.8353 | 3119.2739 | 2842.9014
75.6417 | 152.2257 | 150.35 | 107.9246 | 822.9889 | 812.6515 | 395.0368 | 487.7535 | 84.1468 | -0.03508 | 24.8599 | 3082.2167 | 2823.7455
75.65 | 152.3332 | 150.5493 | 107.7988 | 822.7136 | 812.6246 | 395.4026 | 489.4402 | 84.2058 | -0.03654 | 24.8819 | 3017.8117 | 2831.3754
75.6583 | 152.2111 | 150.6096 | 108.0523 | 823.9 | 813.2307 | 399.538 | 491.6048 | 84.1215 | -0.03654 | 25.4382 | 3058.7526 | 2812.2195
75.6667 | 152.2493 | 150.5566 | 108.0923 | 823.8798 | 812.8795 | 394.446 | 485.4203 | 84.1384 | -0.03471 | 25.0087 | 3057.2962 | 2788.1934
75.675 | 152.3169 | 150.3957 | 108.0676 | 822.9967 | 813.1971 | 395.8527 | 488.6812 | 84.1047 | -0.03496 | 24.9919 | 3055.678 | 2808.648
75.6833 | 152.264 | 150.7541 | 108.0123 | 823.5552 | 813.2172 | 395.9371 | 488.3158 | 84.1215 | -0.0352 | 25.0682 | 3139.8252 | 2792.2519
75.6917 | 152.3169 | 150.6243 | 107.877 | 822.0713 | 812.9757 | 394.4179 | 485.5609 | 84.0036 | -0.03508 | 25.0333 | 3021.0482 | 2815.4662
75.7 | 152.2876 | 150.5493 | 108.3228 | 823.1758 | 813.4174 | 398.0752 | 487.6973 | 84.0878 | -0.03605 | 24.8418 | 3040.7904 | 2729.5894
75.7083 | 152.4171 | 150.4048 | 107.9817 | 823.3 | 813.2105 | 392.1954 | 482.4686 | 84.071 | 0.0393 | 24.7667 | 3005.1896 | 2738.1933
75.7167 | 152.3332 | 150.5493 | 108.1799 | 822.6722 | 812.8728 | 398.9754 | 490.8458 | 84.0542 | 0.0393 | 24.7874 | 3095.4861 | 2795.8233
75.725 | 152.3259 | 150.7705 | 108.077 | 823.3694 | 813.2798 | 400.382 | 492.8417 | 84.0878 | 0.03602 | 24.8288 | 3036.4212 | 2793.0636
75.7333 | 152.4864 | 150.7028 | 108.0541 | 824.0388 | 813.3279 | 389.6635 | 477.2118 | 84.0794 | 0.04076 | 24.9039 | 3054.0598 | 2738.3556
75.7417 | 152.3788 | 150.595 | 108.0846 | 823.2866 | 813.3626 | 394.1366 | 488.6531 | 84.0878 | 0.04965 | 26.0423 | 3059.3999 | 2851.1806
75.75 | 152.4554 | 150.4889 | 108.1646 | 823.4589 | 812.5419 | 397.203 | 488.0628 | 84.1552 | 0.05683 | 24.9453 | 3137.0742 | 2823.0961
75.7583 | 152.2657 | 150.573 | 108.2046 | 824.1149 | 813.1143 | 397.1468 | 491.1831 | 84.1889 | 0.28375 | 24.9763 | 3093.8679 | 2831.0507
75.7667 | 152.3113 | 150.5273 | 108.0617 | 823.6391 | 812.9701 | 396.3591 | 491.0145 | 84.1805 | 0.28156 | 24.9815 | 3078.0094 | 2743.0634
75.775 | 152.4864 | 150.6114 | 108.0541 | 824.0388 | 812.6246 | 399.5099 | 492.4762 | 84.1721 | 0.07169 | 24.9931 | 3035.1266 | 2843.8754
75.7833 | 152.2967 | 150.6955 | 107.8082 | 822.99 | 812.7353 | 397.0624 | 489.6651 | 84.0457 | 0.28972 | 24.8198 | 3087.7187 | 2765.6284
75.7917 | 152.4116 | 150.4449 | 107.7377 | 823.6526 | 813.2731 | 399.0317 | 489.9462 | 84.1468 | 0.15946 | 24.8172 | 3054.707 | 2706.6997
75.8 | 152.2894 | 150.3681 | 107.8006 | 824.6332 | 812.9287 | 394.1366 | 484.577 | 84.1047 | 0.15398 | 24.7862 | 3039.6577 | 2824.2325
75.8083 | 152.1836 | 150.4449 | 107.6424 | 822.8389 | 813.2876 | 394.9806 | 487.0226 | 84.0457 | 0.15495 | 24.7836 | 3119.7593 | 2779.7519
75.8167 | 152.1453 | 150.4523 | 107.8406 | 823.4253 | 812.7979 | 396.3591 | 486.7415 | 84.0878 | 0.15386 | 24.891 | 3040.1431 | 2824.2325
75.825 | 152.2292 | 150.3078 | 107.7853 | 823.8126 | 812.8538 | 395.7401 | 490.1992 | 84.0542 | 0.14765 | 25.6853 | 3109.4028 | 2851.9923
75.8333 | 152.1909 | 150.3151 | 107.4116 | 822.7908 | 813.3223 | 395.6276 | 488.0346 | 84.0373 | 0.14692 | 24.9492 | 3069.271 | 2845.0118
75.8417 | 152.1234 | 150.6589 | 107.5318 | 823.4947 | 812.5776 | 393.0113 | 484.8862 | 84.0626 | 0.14874 | 25.0126 | 3033.023 | 2809.6221
75.85 | 152.0541 | 150.3608 | 107.793 | 822.8255 | 812.8191 | 396.6404 | 489.0186 | 84.0542 | 0.14741 | 25.0061 | 3064.4163 | 2822.6091
75.8583 | 152.1161 | 150.3773 | 107.5718 | 823.5507 | 813.13 | 395.5432 | 485.7857 | 84.0289 | 0.14546 | 25.0126 | 3129.6305 | 2779.1025
75.8667 | 152.2073 | 150.3773 | 107.7148 | 823.2261 | 812.9298 | 399.2567 | 490.8458 | 84.0289 | 0.14217 | 24.9155 | 3079.4657 | 2794.5246
75.875 | 152.2912 | 150.3242 | 107.5165 | 822.8601 | 812.1919 | 396.8936 | 485.589 | 84.0289 | 0.14193 | 24.7913 | 3053.898 | 2841.765
75.8833 | 152.2456 | 150.4614 | 107.6595 | 823.234 | 812.7722 | 396.9217 | 489.7776 | 84.1215 | 0.13901 | 24.7836 | 3120.4066 | 2776.5051
75.8917 | 152.2475 | 150.3261 | 107.7567 | 823.9447 | 811.9929 | 397.9064 | 488.9623 | 84.1384 | 0.13621 | 24.7991 | 3110.2119 | 2798.2584
75.9 | 152.1253 | 150.3864 | 107.9626 | 822.8479 | 812.8002 | 399.2849 | 491.8016 | 84.0205 | 0.13231 | 24.7771 | 3038.2013 | 2835.7585
75.9083 | 152.2931 | 150.509 | 107.9473 | 823.4276 | 813.2139 | 397.0624 | 488.5407 | 84.0878 | 0.13182 | 25.2519 | 3106.1663 | 2807.187
75.9167 | 152.1563 | 150.509 | 108.1379 | 823.4276 | 813.0484 | 398.7785 | 487.8379 | 84.0963 | 0.13389 | 25.0967 | 3107.7845 | 2820.6611
75.925 | 152.2931 | 150.5547 | 108.1379 | 822.8345 | 813.2419 | 395.5432 | 486.1512 | 84.071 | 0.13243 | 24.988 | 3070.7274 | 2797.6091
75.9333 | 152.3096 | 150.5255 | 108.0122 | 823.8978 | 813.3112 | 397.7657 | 489.9743 | 84.0963 | 0.13426 | 24.9621 | 3119.112 | 2823.4208
75.9417 | 152.346 | 150.6992 | 108.1932 | 822.5245 | 812.4771 | 392.2798 | 486.0669 | 83.9952 | 0.13341 | 24.997 | 3017.6499 | 2772.122
75.95 | 152.408 | 150.3956 | 108.1151 | 823.0148 | 812.8014 | 397.1468 | 488.6812 | 84.0542 | 0.13718 | 25.0074 | 3067.9764 | 2791.4402
75.9583 | 152.3023 | 150.4725 | 108.0522 | 823.9392 | 812.9389 | 395.712 | 486.7978 | 84.071 | 0.13414 | 24.8094 | 3033.023 | 2728.6154
75.9667 | 152.4153 | 150.6773 | 108.0274 | 822.8491 | 812.3877 | 392.8706 | 484.4645 | 84.0878 | 0.1373 | 24.7745 | 3019.43 | 2788.3558
75.975 | 152.4939 | 150.6646 | 107.9189 | 823.2498 | 812.6639 | 396.4716 | 489.4402 | 84.0878 | 0.13487 | 24.7564 | 3134.6469 | 2925.3692
75.9833 | 152.5395 | 150.756 | 108.1095 | 823.1256 | 812.6226 | 396.9499 | 492.5887 | 84.1131 | 0.13669 | 24.8573 | 3077.5239 | 2818.5507
75.9917 | 152.4172 | 150.7706 | 108.1247 | 823.0775 | 812.6159 | 394.5586 | 484.4645 | 84.1215 | 0.13036 | 24.8638 | 3079.7894 | 2924.7198
76 | 152.4192 | 150.8183 | 108.2696 | 824.1275 | 812.6719 | 393.4333 | 487.1913 | 84.1131 | 0.12878 | 25.3024 | 3080.9221 | 2741.2777
76.0083 | 152.4575 | 150.811 | 108.0715 | 822.5605 | 812.5958 | 395.6557 | 485.842 | 84.1131 | 0.12902 | 24.9828 | 3145.0035 | 2863.843
76.0167 | 152.4793 | 150.97 | 107.999 | 823.6652 | 812.4584 | 395.3182 | 486.7415 | 84.0878 | 0.13097 | 24.9686 | 3080.9221 | 2883.4859
76.025 | 152.4556 | 150.6262 | 107.8312 | 823.6238 | 812.7066 | 396.8655 | 487.5849 | 84.1047 | 0.13268 | 24.9699 | 3074.7729 | 2779.4272
76.0333 | 152.4648 | 150.6355 | 107.7932 | 822.4376 | 812.2662 | 397.0061 | 493.0385 | 84.071 | 0.13146 | 24.9854 | 3061.8272 | 2868.0638
76.0417 | 152.4669 | 150.3632 | 107.843 | 822.9826 | 812.1902 | 400.2414 | 492.4762 | 84.0289 | 0.12951 | 24.8043 | 3131.0868 | 2799.0701
76.05 | 152.1477 | 150.5004 | 107.7 | 823.8523 | 811.942 | 390.62 | 481.6815 | 84.0626 | 0.12635 | 24.8069 | 3004.5424 | 2784.622
76.0583 | 151.9798 | 150.332 | 107.7152 | 822.2667 | 813.0883 | 398.4971 | 490.2554 | 84.1047 | 0.12647 | 24.8392 | 3088.5278 | 2746.4725
76.0667 | 152.0637 | 150.6448 | 107.6123 | 823.887 | 812.5558 | 399.3974 | 490.6209 | 84.1468 | 0.12793 | 24.8418 | 3100.988 | 2852.1547
76.075 | 152.2555 | 150.3341 | 107.336 | 823.8256 | 812.6185 | 395.0368 | 486.1793 | 84.13 | 0.12927 | 24.8715 | 3073.9638 | 2759.6219
76.0833 | 152.071 | 150.332 | 107.6675 | 822.8383 | 812.6252 | 395.1494 | 487.9503 | 84.0373 | 0.12403 | 25.9557 | 3102.2826 | 2706.8621
76.0917 | 151.9891 | 150.2956 | 107.7249 | 823.3433 | 812.0955 | 399.2567 | 490.902 | 84.0289 | 0.12501 | 24.9453 | 3124.9376 | 2859.6222
76.1 | 151.9674 | 150.3653 | 107.9881 | 822.9573 | 812.0821 | 390.9295 | 481.7096 | 84.071 | 0.12196 | 24.9712 | 3130.2777 | 2807.187
76.1083 | 152.3778 | 150.2738 | 107.7975 | 822.4257 | 812.8334 | 394.5023 | 488.5407 | 84.071 | 0.11551 | 24.8884 | 3060.0472 | 2768.0635
76.1167 | 152.0296 | 150.4734 | 108.0531 | 823.4823 | 812.9789 | 400.8322 | 490.8177 | 84.0626 | 0.11648 | 24.9168 | 3121.7012 | 2758.3232
76.125 | 152.0969 | 150.4952 | 107.8376 | 823.986 | 812.8201 | 396.4153 | 487.2475 | 84.0542 | 0.116 | 24.7603 | 3096.2952 | 2809.7844
76.1333 | 152.2048 | 150.649 | 107.8549 | 822.765 | 812.3451 | 393.0394 | 484.6613 | 84.0542 | 0.11563 | 24.7745 | 3049.2051 | 2814.8169
76.1417 | 152.0462 | 150.5815 | 107.8799 | 824.2773 | 812.3251 | 399.0317 | 490.2273 | 84.0289 | 0.11308 | 24.7939 | 2984.4765 | 2803.7779
76.15 | 152.2431 | 150.276 | 107.895 | 823.8565 | 812.7735 | 394.8118 | 487.3319 | 84.0205 | 0.11563 | 24.7926 | 3058.5908 | 2745.9855
76.1583 | 152.3582 | 150.5743 | 108.0152 | 823.5252 | 812.5667 | 392.1954 | 481.2036 | 84.0542 | 0.11502 | 24.878 | 3043.0559 | 2805.0766
76.1667 | 152.3365 | 150.3696 | 108.0402 | 823.9541 | 812.7469 | 398.8347 | 490.649 | 84.0542 | 0.11721 | 25.966 | 3129.7923 | 2706.8621
76.175 | 152.4733 | 150.5525 | 107.8496 | 822.4086 | 812.2786 | 394.6148 | 485.6452 | 84.0457 | 0.11892 | 25.0203 | 3120.5684 | 2813.1935
76.1833 | 152.6028 | 150.591 | 107.8421 | 822.8293 | 812.6989 | 390.7607 | 479.8824 | 84.1215 | 0.12415 | 25.032 | 3151.1527 | 2812.8688
76.1917 | 152.3315 | 150.7304 | 108.0826 | 824.0236 | 813.1473 | 392.6456 | 480.3603 | 84.13 | 0.1328 | 24.9893 | 3049.5288 | 2789.3298
76.2 | 152.5355 | 150.7064 | 107.9147 | 822.3406 | 812.3348 | 384.0651 | 470.4651 | 84.1047 | 0.12574 | 25.0928 | 3122.9958 | 2825.0442
76.2083 | 152.2475 | 150.6005 | 108.0901 | 822.382 | 812.8726 | 397.0342 | 487.7817 | 84.0878 | 0.12561 | 24.803 | 3095.1624 | 2841.4403
76.2167 | 152.5762 | 150.7014 | 107.9571 | 823.7071 | 812.2521 | 391.5202 | 483.2838 | 84.0794 | 0.12695 | 24.6516 | 3124.7758 | 2818.3883
76.225 | 152.4394 | 150.5643 | 108.0048 | 823.5282 | 813.0248 | 396.6123 | 486.9102 | 84.231 | 0.12513 | 24.7551 | 3184.0025 | 2688.1932
76.2333 | 152.5378 | 150.6629 | 108.2029 | 823.7353 | 811.7011 | 396.4435 | 488.4001 | 84.1215 | 0.12294 | 24.8004 | 3036.9067 | 2708.4854
76.2417 | 152.2715 | 150.533 | 108.1151 | 823.8115 | 812.5217 | 395.6276 | 489.5527 | 84.1552 | 0.1233 | 24.8612 | 3100.5026 | 2836.0832
76.25 | 152.4178 | 150.6797 | 108.1251 | 823.225 | 813.2597 | 395.3744 | 487.0226 | 84.1721 | 0.1205 | 25.7306 | 3167.0112 | 2760.4336
76.2583 | 152.4778 | 150.7856 | 108.1402 | 824.4128 | 812.5018 | 393.799 | 483.2557 | 84.1215 | 0.12208 | 25.0527 | 3058.5908 | 2848.0962
76.2667 | 152.3122 | 150.6653 | 107.9671 | 822.9418 | 812.3563 | 392.7018 | 486.1793 | 84.0878 | 0.12001 | 25.0307 | 3050.8233 | 2763.6804
76.275 | 152.3962 | 150.4295 | 108.1025 | 823.2813 | 812.4472 | 394.6711 | 484.83 | 84.1215 | 0.1244 | 25.0009 | 3060.6944 | 2709.2971
76.2833 | 152.3434 | 150.6965 | 107.9997 | 823.8611 | 812.8609 | 390.4512 | 478.6736 | 84.1215 | 0.12257 | 24.9802 | 3053.898 | 2724.3946
76.2917 | 152.245 | 150.5979 | 107.8492 | 822.102 | 812.841 | 394.4742 | 486.2917 | 84.0794 | 0.12111 | 24.8573 | 3135.9415 | 2821.4728
76.3 | 152.2378 | 150.8649 | 107.794 | 822.6337 | 813.6618 | 397.9908 | 488.5125 | 84.13 | 0.12513 | 24.7849 | 3096.6188 | 2753.2908
76.3083 | 152.3145 | 150.2561 | 107.7789 | 823.5513 | 812.9238 | 397.2593 | 489.1872 | 84.0542 | 0.12026 | 24.8017 | 3092.8969 | 2749.2323
76.3167 | 152.0866 | 150.3933 | 107.7789 | 822.5028 | 812.7864 | 393.0957 | 482.5248 | 84.0878 | 0.11831 | 24.8819 | 2980.1073 | 2806.0506
76.325 | 152.3913 | 150.5161 | 107.6686 | 823.5331 | 812.4092 | 396.134 | 488.878 | 84.0542 | 0.11831 | 24.834 | 3087.0714 | 2788.6805
76.3333 | 152.4441 | 150.4318 | 107.6761 | 823.6557 | 813.1935 | 393.1519 | 485.9825 | 84.0878 | 0.12148 | 25.5016 | 3039.9813 | 2886.5703
76.3417 | 152.233 | 150.1743 | 107.789 | 823.1604 | 813.0711 | 396.5279 | 489.6089 | 84.1805 | 0.11916 | 25.0126 | 3084.644 | 2817.4143
76.35 | 152.2402 | 150.3645 | 107.7012 | 823.4503 | 812.5746 | 393.2926 | 481.4566 | 84.1384 | 0.11831 | 25.0061 | 3095.4861 | 2751.1804
76.3583 | 152.0506 | 150.22 | 107.7413 | 823.1886 | 813.0579 | 396.4435 | 487.9222 | 84.1552 | 0.11855 | 25.0514 | 3081.8931 | 2727.966
76.3667 | 152.257 | 150.3813 | 107.7664 | 822.9137 | 812.2868 | 393.9678 | 486.0387 | 84.1047 | 0.11892 | 25.054 | 3070.0801 | 2776.8298
76.375 | 152.1058 | 150.2755 | 107.799 | 823.8032 | 812.7203 | 399.2567 | 491.7453 | 84.0542 | 0.1177 | 24.8858 | 3111.3446 | 2800.2065
76.3833 | 152.1442 | 150.2682 | 107.7915 | 822.8921 | 812.803 | 397.0061 | 488.2595 | 84.0794 | 0.11819 | 24.759 | 3081.2458 | 2769.5246
76.3917 | 152.0674 | 150.4656 | 107.8542 | 823.3128 | 812.4373 | 394.6148 | 489.384 | 84.0457 | 0.11795 | 24.7435 | 3075.9057 | 2885.7587
76.4 | 152.1058 | 150.3212 | 107.942 | 823.4868 | 813.6454 | 395.6839 | 488.0065 | 84.1805 | 0.11855 | 24.8301 | 3088.5278 | 2835.2715
76.4083 | 152.281 | 150.4512 | 107.6962 | 823.2516 | 812.583 | 396.0496 | 485.336 | 84.0963 | 0.11137 | 24.7978 | 3143.2235 | 2795.661
76.4167 | 152.4034 | 150.6196 | 107.9194 | 823.563 | 812.1082 | 394.8399 | 486.2917 | 84.0794 | 0.1065 | 25.1562 | 3017.0026 | 2823.7455
76.425 | 152.1923 | 150.6823 | 108.0323 | 822.4864 | 812.5218 | 398.1877 | 491.155 | 84.1384 | 0.10516 | 25.1652 | 2974.1199 | 2767.5765
76.4333 | 152.1923 | 150.728 | 108.0323 | 822.9221 | 812.9984 | 392.533 | 483.3682 | 84.0794 | 0.10614 | 24.9686 | 3087.0714 | 2757.9985
76.4417 | 152.2764 | 150.6293 | 108.0725 | 823.7983 | 812.6327 | 392.7581 | 483.8461 | 84.1384 | 0.10602 | 25.0527 | 3101.3117 | 2786.8947
76.45 | 152.3604 | 150.6221 | 107.9697 | 822.667 | 812.5368 | 392.4205 | 481.4285 | 84.0373 | 0.1048 | 24.9543 | 3071.5365 | 2888.6807
76.4583 | 152.178 | 150.4393 | 108.1602 | 823.1159 | 813.0266 | 392.4205 | 482.5811 | 84.1047 | 0.09993 | 24.8858 | 3003.8951 | 2762.2193
76.4667 | 152.3076 | 150.6149 | 108.2004 | 823.8895 | 811.9793 | 395.8808 | 487.9222 | 84.0626 | 0.10115 | 24.7499 | 3087.7187 | 2875.856
76.475 | 152.2692 | 150.5764 | 108.1126 | 822.3508 | 811.9727 | 397.8782 | 489.9462 | 84.0205 | 0.0981 | 24.8069 | 3109.2409 | 2886.0833
76.4833 | 152.7035 | 150.6006 | 108.0901 | 823.4556 | 813.5315 | 395.2619 | 489.8619 | 84.0626 | 0.09908 | 24.7603 | 3056.6489 | 2831.0507
76.4917 | 152.3317 | 150.6848 | 108.1303 | 824.0138 | 812.7238 | 396.6123 | 487.0507 | 84.0963 | 0.10261 | 24.878 | 3113.9338 | 2784.2973
76.5 | 152.2477 | 150.5091 | 108.0901 | 823.1177 | 813.2767 | 395.1212 | 487.4724 | 84.071 | 0.09981 | 24.8754 | 3045.3214 | 2763.1934
76.5083 | 152.5765 | 150.7018 | 108.005 | 823.1874 | 812.8498 | 395.29 | 483.7336 | 84.0457 | 0.10017 | 25.2881 | 3120.7303 | 2820.4987
76.5167 | 152.2815 | 150.6345 | 108.0302 | 823.0217 | 813.6359 | 395.5151 | 485.8982 | 84.1215 | 0.09883 | 24.966 | 3026.3883 | 2823.0961
76.525 | 152.4255 | 150.4588 | 107.99 | 822.8561 | 812.6843 | 396.0777 | 487.2194 | 84.1637 | 0.09567 | 24.9582 | 3034.1557 | 2801.1805
76.5333 | 152.1734 | 150.6175 | 107.9649 | 822.793 | 813.1591 | 392.8143 | 485.7014 | 84.1131 | 0.09628 | 25.0436 | 3127.6886 | 2791.4402
76.5417 | 152.3057 | 150.5216 | 108.0077 | 822.9455 | 813.3115 | 397.3437 | 486.7134 | 84.13 | 0.08946 | 25.0307 | 3047.2633 | 2815.7909
76.55 | 152.2359 | 150.4974 | 107.8396 | 822.7883 | 812.989 | 394.5304 | 484.9143 | 84.1384 | 0.08702 | 24.7693 | 3015.5462 | 2863.5183
76.5583 | 152.1304 | 150.4373 | 107.8723 | 823.4641 | 812.092 | 396.0215 | 485.9544 | 84.0626 | 0.08301 | 24.7486 | 3107.4609 | 2758.4856
76.5667 | 152.176 | 150.5287 | 107.5863 | 822.0713 | 812.1485 | 395.4588 | 485.9544 | 84.1384 | 0.08459 | 24.7538 | 3057.2962 | 2708.1608
76.575 | 152.1161 | 150.6515 | 107.6667 | 823.1064 | 811.6521 | 391.2389 | 482.8622 | 84.071 | 0.08593 | 24.8651 | 3102.2826 | 2822.4468
76.5833 | 152.1903 | 150.4517 | 107.7443 | 823.3267 | 812.5753 | 395.2056 | 486.6291 | 84.2226 | 0.08897 | 24.9052 | 3078.1712 | 2889.6548
76.5917 | 152.049 | 150.2185 | 107.7396 | 822.7554 | 812.9561 | 397.0905 | 488.5125 | 84.2142 | 0.08471 | 25.5068 | 3134.3233 | 2806.213
76.6 | 152.3611 | 150.3942 | 107.6844 | 822.6877 | 812.5161 | 393.2645 | 486.3761 | 84.1721 | 0.08435 | 24.9479 | 3136.5888 | 2770.1739
76.6083 | 152.1715 | 150.2499 | 107.8199 | 822.4458 | 811.9022 | 397.6813 | 491.155 | 84.1131 | 0.08289 | 24.9556 | 3018.6208 | 2828.1286
76.6167 | 152.1787 | 150.44 | 107.7321 | 822.8251 | 812.6947 | 391.7453 | 481.7096 | 84.1047 | 0.0785 | 24.9582 | 3083.8349 | 2762.2193
76.625 | 152.1259 | 150.2042 | 107.677 | 823.274 | 812.6882 | 398.7503 | 491.9702 | 84.1552 | 0.08374 | 24.9712 | 3092.8969 | 2818.8753
76.6333 | 152.1045 | 150.3199 | 107.7022 | 822.7225 | 812.3027 | 395.6276 | 487.4724 | 84.0878 | 0.08021 | 24.7137 | 3039.6577 | 2778.1285
76.6417 | 152.2726 | 150.5799 | 107.7349 | 822.5089 | 812.8753 | 390.9576 | 481.2317 | 84.1973 | 0.07996 | 24.8198 | 3050.9852 | 2778.7778
76.65 | 152.1358 | 150.3055 | 107.9732 | 823.7447 | 812.3723 | 394.3054 | 483.1995 | 84.0963 | 0.08021 | 24.8185 | 3040.3049 | 2741.7647
76.6583 | 152.1287 | 150.4813 | 108.0134 | 822.3716 | 813.8138 | 396.0496 | 488.0628 | 84.1721 | 0.07996 | 24.8806 | 3009.8825 | 2807.3493
76.6667 | 152.4023 | 150.6184 | 107.8228 | 822.8967 | 812.9732 | 394.8962 | 486.0387 | 84.1637 | 0.08082 | 24.9763 | 3003.5714 | 2719.8491
76.675 | 152.1842 | 150.6741 | 108.0713 | 823.7816 | 813.2365 | 394.8962 | 482.6092 | 84.13 | 0.08191 | 25.7836 | 3130.2777 | 2867.7391
76.6833 | 152.0402 | 150.3926 | 108.1591 | 823.0427 | 812.9949 | 393.9396 | 487.3038 | 84.1805 | 0.08118 | 24.9 | 3063.7691 | 2797.6091
76.6917 | 152.0787 | 150.5226 | 108.1993 | 823.2846 | 812.8228 | 393.4614 | 484.4645 | 84.1721 | 0.08191 | 24.9362 | 3114.2574 | 2791.1155
76.7 | 152.4292 | 150.3712 | 108.0891 | 823.2998 | 813.3758 | 394.1085 | 483.2838 | 84.1889 | 0.07753 | 25.0669 | 3117.332 | 2757.0245
76.7083 | 152.338 | 150.5998 | 108.0415 | 822.4716 | 812.7139 | 393.0394 | 484.9986 | 84.1552 | 0.07522 | 24.9401 | 3048.0724 | 2819.3624
76.7167 | 152.3694 | 150.7226 | 108.2171 | 823.2518 | 812.5005 | 393.7146 | 483.5368 | 84.13 | 0.07741 | 24.715 | 3062.4745 | 2758.3232
76.725 | 152.5589 | 150.7297 | 108.0817 | 823.2583 | 812.838 | 391.8297 | 482.3562 | 84.1552 | 0.07376 | 24.7706 | 3119.5975 | 2725.5309
76.7333 | 152.5304 | 150.7012 | 108.0043 | 822.866 | 812.2806 | 396.4153 | 488.878 | 84.1047 | 0.07485 | 24.812 | 3073.4784 | 2794.3623
76.7417 | 152.4321 | 150.7854 | 108.3303 | 823.5569 | 812.6398 | 394.643 | 486.854 | 84.0373 | 0.07461 | 24.8418 | 3109.4028 | 2859.9469
76.75 | 152.7896 | 150.6412 | 107.9417 | 824.165 | 812.7508 | 390.8169 | 483.1152 | 84.0205 | 0.07436 | 24.9104 | 3088.3659 | 2865.7911
76.7583 | 152.6458 | 150.8169 | 107.9819 | 822.9989 | 812.827 | 393.1238 | 483.0308 | 83.9699 | 0.0729 | 26.0191 | 3038.6867 | 2801.5052
76.7667 | 152.3794 | 150.7326 | 108.1323 | 823.1231 | 813.4062 | 392.6737 | 486.4885 | 84.0036 | 0.07156 | 24.9259 | 3172.0277 | 2897.7717
76.775 | 152.2597 | 150.5669 | 107.912 | 822.502 | 812.6202 | 391.9985 | 485.0267 | 83.9025 | 0.07022 | 24.9712 | 3022.3427 | 2818.0637
76.7833 | 152.2597 | 150.4298 | 107.8167 | 822.5368 | 812.6136 | 388.1725 | 480.6414 | 83.9362 | 0.06937 | 25.0048 | 3088.3659 | 2814.8169
76.7917 | 152.2526 | 150.6512 | 107.8092 | 823.6004 | 812.1869 | 394.6148 | 483.5368 | 83.9025 | 0.0684 | 24.9142 | 3074.1256 | 2866.1157
76.8 | 152.2384 | 150.7284 | 107.842 | 822.9749 | 812.5135 | 398.6378 | 490.7333 | 83.9278 | 0.06876 | 24.7655 | 3059.5617 | 2897.447
76.8083 | 152.3296 | 150.2712 | 107.7467 | 822.2906 | 813.1122 | 394.5023 | 485.336 | 83.9531 | 0.06742 | 24.7939 | 3121.5394 | 2903.1288
76.8167 | 152.133 | 150.6227 | 107.7318 | 823.1383 | 813.1318 | 392.3924 | 485.4484 | 83.9699 | 0.06682 | 24.8728 | 3115.7138 | 2849.0702
76.825 | 152.1188 | 150.5627 | 107.717 | 822.4213 | 812.4155 | 397.3156 | 485.6733 | 83.9783 | 0.06402 | 24.8651 | 3129.145 | 2861.8949
76.8333 | 152.2171 | 150.4784 | 107.7244 | 822.927 | 812.8379 | 397.0905 | 489.2715 | 83.9531 | 0.06499 | 24.8224 | 3111.6683 | 2843.0637
76.8417 | 152.0275 | 150.4256 | 107.5263 | 823.2146 | 812.6289 | 397.5125 | 490.3679 | 83.9868 | 0.06694 | 26.0501 | 3122.5103 | 2701.9919
76.85 | 152.0204 | 150.4185 | 107.6619 | 822.5892 | 812.79 | 397.203 | 486.9945 | 83.9783 | 0.06365 | 24.9556 | 3096.6188 | 2799.8818
76.8583 | 152.069 | 150.33 | 107.665 | 821.4364 | 812.3001 | 397.4562 | 487.8098 | 83.9362 | 0.06438 | 24.9789 | 3129.4686 | 2709.7841
76.8667 | 152.2798 | 150.4499 | 107.5994 | 823.0948 | 813.0883 | 392.3361 | 483.1995 | 84.0205 | 0.06377 | 25.0151 | 3164.7457 | 2855.4014
76.875 | 152.1004 | 150.2243 | 107.8408 | 822.9139 | 812.2043 | 394.4179 | 485.8982 | 83.8941 | 0.06024 | 24.9129 | 3098.0752 | 2854.2651
76.8833 | 152.1917 | 150.2243 | 107.8884 | 822.2318 | 813.2604 | 399.2567 | 489.5808 | 83.9278 | 0.05623 | 24.7228 | 3099.3698 | 2815.9533
76.8917 | 152.1987 | 150.2772 | 107.7052 | 823.2693 | 813.304 | 393.1801 | 483.2838 | 83.9446 | 0.05708 | 24.8314 | 3089.4987 | 2829.9143
76.9 | 152.0934 | 150.583 | 107.8334 | 822.805 | 812.6747 | 392.9831 | 483.3119 | 83.8857 | 0.0544 | 24.9039 | 3231.2544 | 2773.096
76.9083 | 151.9778 | 150.4672 | 107.9986 | 822.8115 | 811.8952 | 395.2056 | 484.0709 | 83.9362 | 0.05525 | 24.803 | 3076.2293 | 2808.648
76.9167 | 152.0792 | 150.3859 | 107.9138 | 822.537 | 812.9033 | 395.9652 | 484.9986 | 84.0205 | 0.05428 | 24.834 | 3098.8843 | 2774.07
76.925 | 152.2545 | 150.4702 | 107.9064 | 823.0557 | 812.801 | 391.9704 | 483.3401 | 84.012 | 0.05221 | 26.0527 | 3076.2293 | 2827.6416
76.9333 | 152.2576 | 150.4733 | 108.0526 | 821.9573 | 812.6551 | 395.4026 | 485.2797 | 84.0289 | 0.05196 | 24.944 | 3159.8911 | 2767.4142
76.9417 | 152.3001 | 150.4245 | 107.8588 | 822.3648 | 812.1522 | 392.1673 | 484.6051 | 83.9952 | 0.04685 | 24.9569 | 3013.7662 | 2788.3558
76.95 | 152.2403 | 150.5017 | 107.9393 | 822.4346 | 812.6356 | 390.5919 | 479.8824 | 83.9868 | 0.04892 | 25.0203 | 3112.6392 | 2808.4857
76.9583 | 152.1806 | 150.4418 | 108.0674 | 822.5109 | 812.96 | 393.0394 | 484.3802 | 83.9868 | 0.04916 | 24.9336 | 3061.8272 | 2812.2195
76.9667 | 152.4997 | 150.6704 | 107.9721 | 822.7333 | 813.2649 | 394.024 | 486.2074 | 84.1047 | 0.04624 | 24.7862 | 3052.6034 | 2845.4988
76.975 | 152.2363 | 150.6349 | 107.9827 | 822.9598 | 813.2845 | 390.4793 | 481.8501 | 84.012 | 0.04989 | 24.7357 | 3011.9862 | 2788.5181
76.9833 | 152.3661 | 150.6278 | 107.8324 | 821.9052 | 812.5203 | 394.5867 | 482.5529 | 83.9868 | 0.04941 | 24.847 | 3042.085 | 2772.122
76.9917 | 152.2922 | 150.4623 | 107.9934 | 823.4526 | 813.1976 | 392.111 | 481.8783 | 84.1552 | 0.05269 | 24.8366 | 3041.5995 | 2757.6739
77 | 152.3236 | 150.5853 | 108.0263 | 823.3982 | 812.564 | 392.6456 | 482.1313 | 84.1215 | 0.04989 | 24.9207 | 3067.0055 | 2750.6933
77.0083 | 152.3763 | 150.5466 | 107.986 | 822.6747 | 812.5445 | 392.4205 | 483.5931 | 84.1552 | 0.05063 | 26.0191 | 3148.4017 | 2764.9791
77.0167 | 152.3866 | 150.5112 | 108.1396 | 823.1456 | 813.5529 | 388.285 | 479.039 | 84.0963 | 0.05014 | 24.9828 | 3106.8136 | 2891.2782
77.025 | 152.2742 | 150.5814 | 108.1175 | 822.8972 | 813.0977 | 395.3744 | 487.8098 | 84.0289 | 0.04989 | 24.9233 | 3080.2749 | 2809.7844
77.0333 | 152.2215 | 150.3915 | 108.0148 | 821.9319 | 813.0434 | 390.1417 | 481.7658 | 84.0036 | 0.05537 | 24.9776 | 3062.9599 | 2917.4146
77.0417 | 152.3898 | 150.4688 | 107.9048 | 822.954 | 813.5683 | 391.4359 | 480.0791 | 84.1215 | 0.05817 | 24.9104 | 3073.6402 | 2754.1024
77.05 | 152.4669 | 150.5461 | 107.9377 | 823.3576 | 813.02 | 396.4153 | 486.5166 | 84.1047 | 0.06195 | 24.8379 | 3045.3214 | 2795.8233
77.0583 | 152.2704 | 150.5776 | 107.923 | 822.0456 | 813.0329 | 394.643 | 485.4203 | 84.0457 | 0.0572 | 24.8004 | 3112.1537 | 2807.9987
77.0667 | 152.1369 | 150.581 | 107.7358 | 823.2334 | 812.8131 | 394.024 | 484.1834 | 84.1721 | 0.05513 | 24.922 | 3077.5239 | 2688.5178
77.075 | 152.2422 | 150.5951 | 107.6552 | 822.8891 | 812.9656 | 395.5995 | 488.4844 | 84.0289 | 0.05744 | 24.8638 | 3040.1431 | 2769.3622
77.0833 | 152.2667 | 150.2081 | 107.5378 | 822.752 | 812.4977 | 392.533 | 483.5931 | 84.0373 | 0.05562 | 24.8858 | 3100.3407 | 2840.791
77.0917 | 152.2141 | 150.4754 | 107.6258 | 822.5255 | 812.3955 | 395.7401 | 485.6171 | 84.1721 | 0.05367 | 26.1252 | 3129.3068 | 2784.9467
77.1 | 152.1437 | 150.4049 | 107.6475 | 822.6019 | 813.4647 | 401.1416 | 494.444 | 84.1552 | 0.05659 | 25.0294 | 3116.6847 | 2833.6481
77.1083 | 152.1262 | 150.4331 | 107.7246 | 822.9901 | 812.7769 | 394.5023 | 484.324 | 84.0794 | 0.05209 | 24.9893 | 3025.0937 | 2782.8363
77.1167 | 151.9087 | 150.4435 | 107.6878 | 823.8312 | 813.1208 | 397.2312 | 491.2956 | 84.1215 | 0.05136 | 25.032 | 3164.7457 | 2776.3428
77.125 | 152.1052 | 150.4576 | 107.7502 | 822.3845 | 812.7924 | 398.9191 | 490.4522 | 84.0542 | 0.04941 | 24.9039 | 3022.1809 | 2788.5181
77.1333 | 152.242 | 150.5034 | 107.5596 | 822.4764 | 811.6847 | 394.7836 | 489.3559 | 84.0205 | 0.05075 | 24.8573 | 3102.1208 | 2738.518
77.1417 | 152.298 | 150.4224 | 107.5705 | 823.0212 | 812.5184 | 392.9269 | 485.0267 | 84.0289 | 0.04892 | 24.8133 | 2996.7749 | 2794.0376
77.15 | 152.1402 | 150.3099 | 107.8821 | 822.584 | 812.8263 | 392.1392 | 482.6935 | 84.0626 | 0.05087 | 24.8327 | 3085.7768 | 2824.8819
77.1583 | 152.1261 | 150.3415 | 107.9627 | 823.126 | 812.6645 | 391.886 | 480.5008 | 84.1131 | 0.04649 | 24.8638 | 3093.2206 | 2678.4529
77.1667 | 152.1577 | 150.6018 | 107.8051 | 823.7564 | 812.3014 | 398.8066 | 492.0827 | 84.0878 | 0.04539 | 24.8237 | 3125.4231 | 2857.5118
77.175 | 152.2279 | 150.4892 | 107.926 | 822.4947 | 812.9439 | 390.5075 | 482.2437 | 84.0794 | 0.04576 | 26.0475 | 3059.7235 | 2878.4534
77.1833 | 152.1788 | 150.6229 | 108.113 | 822.399 | 812.5174 | 396.8373 | 490.1711 | 84.1047 | 0.04673 | 24.9996 | 3050.6615 | 2780.7259
77.1917 | 152.3998 | 150.4788 | 108.1056 | 823.1794 | 813.2142 | 391.9704 | 481.5971 | 84.1384 | 0.04344 | 25.0151 | 3102.7681 | 2824.3948
77.2 | 152.256 | 150.6089 | 108.146 | 822.0007 | 813.3604 | 395.2337 | 483.9866 | 84.1721 | 0.04247 | 25.0048 | 3112.6392 | 2881.5379
77.2083 | 152.3788 | 150.5034 | 108.1313 | 822.6089 | 813.8854 | 395.712 | 488.0909 | 84.1721 | 0.03894 | 24.8547 | 3084.644 | 2774.3947
77.2167 | 152.4314 | 150.6933 | 108.0434 | 823.2236 | 813.4653 | 391.0139 | 480.7819 | 83.9615 | 0.04064 | 24.7642 | 3060.209 | 2919.038
77.225 | 152.3509 | 150.5668 | 108.0068 | 822.2455 | 813.1913 | 393.0957 | 482.5811 | 84.0205 | 0.03602 | 24.847 | 3074.6111 | 2741.9271
77.2333 | 152.3964 | 150.5668 | 108.1021 | 822.8951 | 813.8405 | 393.4333 | 483.5087 | 84.0205 | 0.0331 | 24.8133 | 3033.6703 | 2826.6676
77.2417 | 152.4071 | 150.7604 | 108.3037 | 822.621 | 812.6564 | 388.3131 | 480.8381 | 84.012 | 0.02908 | 24.8832 | 2988.0366 | 2751.018
77.25 | 152.4387 | 150.655 | 107.9557 | 821.8407 | 812.8283 | 394.9243 | 486.4042 | 84.0542 | 0.02969 | 24.9129 | 3095.0006 | 2799.0701
77.2583 | 152.2564 | 150.8378 | 107.9081 | 822.6559 | 813.5601 | 394.1085 | 485.8139 | 83.9952 | 0.03017 | 25.8354 | 3000.6586 | 2809.4597
77.2667 | 152.3336 | 150.5952 | 107.8935 | 822.8373 | 812.252 | 394.8962 | 483.9304 | 84.0457 | 0.02616 | 24.8961 | 3037.2303 | 2804.4273
77.275 | 152.3057 | 150.6587 | 107.8166 | 821.369 | 812.7292 | 397.1749 | 486.0669 | 84.0036 | 0.0281 | 24.9608 | 3062.6363 | 2721.3101
77.2833 | 152.2462 | 150.4618 | 107.9926 | 822.3148 | 812.3091 | 391.5484 | 483.4244 | 84.0373 | 0.03078 | 24.9401 | 3100.6644 | 2790.7908
77.2917 | 152.134 | 150.578 | 107.7802 | 822.474 | 812.4268 | 392.3361 | 483.4806 | 84.0626 | 0.02883 | 24.7939 | 3068.4619 | 2782.3493
77.3 | 152.0745 | 150.2897 | 107.718 | 821.7667 | 812.6716 | 399.538 | 491.2112 | 84.1215 | 0.03054 | 24.8457 | 3144.6798 | 2807.674
77.3083 | 152.3025 | 150.2897 | 107.6226 | 823.0025 | 812.1688 | 390.2261 | 482.834 | 84.0794 | 0.02457 | 24.7771 | 3137.5597 | 2859.4599
77.3167 | 152.0606 | 150.2757 | 107.8464 | 823.6523 | 813.1075 | 391.042 | 483.6493 | 84.13 | 0.0253 | 24.8586 | 3023.3137 | 2790.4662
77.325 | 152.0961 | 150.1742 | 107.6452 | 822.4386 | 812.8465 | 389.5791 | 483.3119 | 84.071 | 0.02433 | 24.8806 | 3131.7341 | 2813.1935
77.3333 | 152.0644 | 150.3253 | 107.6121 | 823.1647 | 812.2068 | 399.2286 | 492.673 | 84.071 | 0.02664 | 24.9608 | 3060.209 | 2830.5637
77.3417 | 152.1487 | 150.4098 | 107.6525 | 823.1584 | 812.9037 | 397.8782 | 488.5969 | 84.071 | 0.02579 | 25.5068 | 3160.5384 | 2884.7846
77.35 | 151.8998 | 150.206 | 107.726 | 822.0276 | 812.8909 | 397.9908 | 488.6531 | 84.0457 | 0.02518 | 25.0139 | 3037.7158 | 2833.8105
77.3583 | 152.2507 | 150.2835 | 107.6161 | 822.4161 | 812.8654 | 393.377 | 486.5166 | 84.0542 | 0.02323 | 25.0268 | 3151.3145 | 2895.3366
77.3667 | 152.0018 | 150.3083 | 107.7849 | 822.3397 | 813.3682 | 391.6046 | 482.7497 | 84.012 | 0.02628 | 25.0087 | 2996.7749 | 2728.1283
77.375 | 152.0197 | 150.4634 | 107.8512 | 821.6836 | 812.9609 | 395.8527 | 485.0548 | 83.9868 | 0.02567 | 24.8198 | 3116.5229 | 2848.9079
77.3833 | 152.1178 | 150.3789 | 107.9061 | 822.9703 | 813.0467 | 395.8245 | 488.5688 | 83.9952 | 0.02713 | 24.8082 | 3155.3601 | 2872.4469
77.3917 | 152.2407 | 150.3192 | 107.9869 | 822.6263 | 812.4548 | 395.5713 | 487.2756 | 83.9615 | 0.0292 | 24.8043 | 3071.6983 | 2818.3883
77.4 | 152.2655 | 150.527 | 107.9651 | 822.1039 | 813.6705 | 394.9243 | 484.324 | 83.9952 | 0.03322 | 24.8677 | 3096.457 | 2799.2324
77.4083 | 152.2655 | 150.527 | 107.7745 | 822.4351 | 812.8431 | 393.3207 | 482.4405 | 84.0205 | 0.0337 | 24.847 | 3101.1498 | 2789.8168
77.4167 | 152.5113 | 150.4992 | 107.9838 | 823.327 | 812.7412 | 393.377 | 485.2797 | 84.0373 | 0.03249 | 24.9039 | 3128.0122 | 2824.7195
77.425 | 152.5044 | 150.5379 | 108.0242 | 823.0308 | 812.4453 | 392.5049 | 483.0589 | 84.0205 | 0.03261 | 25.2558 | 3040.1431 | 2892.5769
77.4333 | 152.4133 | 150.6294 | 108.0718 | 822.9002 | 812.894 | 393.4895 | 483.0308 | 84.0289 | 0.03103 | 25.1161 | 3045.4832 | 2852.9664
77.4417 | 152.3717 | 150.7249 | 108.1237 | 823.0213 | 813.2218 | 392.4767 | 483.6212 | 83.9531 | 0.03017 | 24.9505 | 3093.0588 | 2824.5572
77.45 | 152.4767 | 150.5102 | 108.0429 | 822.3938 | 812.6363 | 393.4895 | 483.8742 | 83.9868 | 0.03066 | 24.9595 | 3066.1964 | 2902.4795
77.4583 | 152.5471 | 150.7179 | 107.9259 | 822.2345 | 813.015 | 390.1136 | 482.2156 | 84.012 | 0.02689 | 24.7603 | 3115.2283 | 2810.7584
77.4667 | 152.6562 | 150.6445 | 108.0875 | 822.9958 | 813.6515 | 392.5893 | 481.2598 | 84.0205 | 0.03042 | 24.7939 | 3000.0114 | 2783.9727
77.475 | 152.4531 | 150.5779 | 108.2087 | 821.3747 | 813.2728 | 390.9857 | 483.2557 | 84.0205 | 0.03139 | 24.9078 | 3077.2002 | 2832.8364
77.4833 | 152.3799 | 150.6417 | 108.2751 | 823.0309 | 813.4797 | 392.5611 | 484.4926 | 84.0542 | 0.03273 | 24.8793 | 3103.739 | 2745.1738
77.4917 | 152.5167 | 150.2302 | 107.894 | 823.0469 | 812.6683 | 396.6404 | 488.7937 | 84.0794 | 0.02786 | 25.032 | 3092.8969 | 2841.4403
77.5 | 152.3205 | 150.4907 | 107.9749 | 822.4131 | 812.9452 | 391.8578 | 479.3201 | 84.0878 | 0.02603 | 25.2894 | 3066.8437 | 2794.0376
77.5083 | 152.2956 | 150.5572 | 107.9489 | 822.7029 | 813.4416 | 393.8834 | 483.7055 | 84.0878 | 0.02664 | 25.1626 | 3101.959 | 2842.7391
77.5167 | 152.3454 | 150.5156 | 107.9056 | 823.1394 | 812.9675 | 394.446 | 487.6692 | 84.0626 | 0.02494 | 24.9466 | 3125.4231 | 2852.6417
77.525 | 152.163 | 150.4242 | 107.8579 | 822.1807 | 813.2508 | 391.042 | 480.5851 | 84.0289 | 0.02555 | 24.9142 | 3048.2342 | 2775.044
77.5333 | 152.1879 | 150.4034 | 107.741 | 822.1266 | 813.1554 | 393.3207 | 482.4686 | 84.0289 | 0.02543 | 24.8457 | 3053.898 | 2776.3428
77.5417 | 152.0055 | 150.3577 | 107.741 | 822.6045 | 812.0195 | 391.8578 | 481.9064 | 83.9615 | 0.02798 | 24.8224 | 3031.7284 | 2849.5572
77.55 | 152.0097 | 150.4534 | 107.6977 | 822.4164 | 812.9485 | 398.7785 | 491.5767 | 84.012 | 0.02786 | 24.878 | 3063.7691 | 2763.6804
77.5583 | 152.1147 | 150.1928 | 107.4738 | 822.8563 | 812.5193 | 397.9626 | 490.6771 | 84.0373 | 0.03103 | 24.8392 | 3081.084 | 2852.804
77.5667 | 152.2378 | 150.2705 | 107.65 | 822.6142 | 812.6497 | 390.8169 | 480.8381 | 84.1805 | 0.03188 | 24.9453 | 3081.084 | 2840.791
77.575 | 151.9684 | 150.2748 | 107.6068 | 822.0633 | 813.4645 | 395.7964 | 484.5488 | 84.0289 | 0.03017 | 24.8832 | 2969.2653 | 2784.7843
77.5833 | 152.0983 | 150.2221 | 107.695 | 823.0444 | 813.2036 | 397.6813 | 488.6531 | 84.0457 | 0.02518 | 25.6788 | 3135.1324 | 2814.6546
77.5917 | 152.0983 | 150.2679 | 107.5996 | 822.1559 | 813.0191 | 392.3361 | 484.0709 | 84.1468 | 0.02932 | 25.0436 | 3097.5898 | 2853.9404
77.6 | 152.0734 | 150.5629 | 107.8119 | 822.3566 | 812.6405 | 395.6276 | 485.1954 | 84.0205 | 0.02311 | 25.0164 | 3005.9988 | 2868.3885
77.6083 | 152.1689 | 150.6587 | 107.8163 | 822.7931 | 812.7457 | 393.7146 | 484.324 | 84.0373 | 0.01995 | 24.9919 | 3056.6489 | 2901.6678
77.6167 | 152.1208 | 150.4275 | 107.909 | 822.7931 | 813.3248 | 394.1647 | 487.4162 | 83.9699 | 0.02214 | 24.7616 | 3080.9221 | 2815.3039
77.625 | 151.9134 | 150.4025 | 107.8829 | 821.8787 | 813.611 | 389.7479 | 478.8141 | 84.0878 | 0.02725 | 24.7849 | 3094.3533 | 2751.018
77.6333 | 152.3694 | 150.5396 | 107.9305 | 823.3475 | 813.341 | 391.2952 | 484.1272 | 84.1047 | 0.02323 | 24.7874 | 3048.396 | 2819.0377
77.6417 | 152.2576 | 150.5647 | 107.766 | 822.631 | 813.2456 | 392.4486 | 482.6654 | 84.012 | 0.02348 | 24.8832 | 3092.0878 | 2853.9404
77.65 | 152.262 | 150.5234 | 107.7229 | 822.1341 | 813.4939 | 394.3898 | 486.4604 | 83.9699 | 0.02153 | 24.7771 | 3095.9716 | 2754.1024
77.6583 | 152.0933 | 150.4457 | 107.8803 | 823.37 | 812.7429 | 388.3413 | 475.8343 | 84.0036 | 0.01934 | 24.8793 | 3087.8805 | 2745.3362
77.6667 | 152.3394 | 150.6468 | 108.0421 | 822.5994 | 813.0486 | 392.6174 | 484.0428 | 84.1131 | 0.02153 | 26.1407 | 3017.4881 | 2751.505
77.675 | 152.4762 | 150.5553 | 108.0898 | 822.0423 | 812.3678 | 391.0983 | 481.6253 | 84.0289 | 0.02056 | 24.9724 | 3065.8727 | 2852.4793
77.6833 | 152.3782 | 150.5485 | 108.0349 | 823.7463 | 813.0774 | 394.5023 | 486.9945 | 84.0205 | 0.02117 | 24.9789 | 3017.4881 | 2828.778
77.6917 | 152.4625 | 150.5873 | 108.1231 | 821.9406 | 813.2591 | 391.5484 | 482.1594 | 84.012 | 0.02043 | 24.9931 | 3128.9832 | 2787.7064
77.7 | 152.4169 | 150.7702 | 107.9801 | 822.6921 | 812.6035 | 391.1545 | 481.1755 | 83.9783 | 0.02092 | 24.7862 | 3041.114 | 2780.8882
77.7083 | 152.492 | 150.5255 | 108.0586 | 823.5014 | 813.4947 | 397.0905 | 486.8821 | 84.13 | 0.02104 | 24.7965 | 3063.7691 | 2744.8492
77.7167 | 152.4145 | 150.6306 | 108.0253 | 822.5113 | 813.5811 | 393.799 | 486.9383 | 84.071 | 0.02263 | 24.8974 | 3066.8437 | 2775.6934
77.725 | 152.492 | 150.4797 | 107.868 | 822.4347 | 813.091 | 392.7299 | 484.0147 | 84.0794 | 0.02165 | 24.9285 | 3088.8514 | 2844.8495
77.7333 | 152.4259 | 150.642 | 107.9895 | 823.091 | 813.0433 | 396.0496 | 486.9664 | 84.0457 | 0.02238 | 24.8961 | 3049.8524 | 2821.4728
77.7417 | 152.3803 | 150.6877 | 107.9895 | 822.2691 | 813.091 | 391.6609 | 482.7216 | 84.0457 | 0.02202 | 24.8133 | 3124.7758 | 2780.8882
77.75 | 152.5877 | 150.6671 | 107.7774 | 822.6166 | 813.314 | 395.1212 | 483.6493 | 84.1047 | 0.0197 | 25.6219 | 3096.457 | 2855.7261
77.7583 | 152.28 | 150.4957 | 107.8846 | 823.7573 | 812.7988 | 396.0496 | 487.7817 | 84.0963 | 0.01727 | 25.0242 | 3054.8689 | 2774.557
77.7667 | 152.2549 | 150.4706 | 107.8584 | 822.8022 | 813.2513 | 392.8143 | 483.3119 | 84.1468 | 0.01532 | 24.9414 | 3074.6111 | 2856.8625
77.775 | 152.15 | 150.3654 | 107.9394 | 822.668 | 813.6137 | 394.8962 | 486.5448 | 84.1131 | 0.01605 | 24.8948 | 3094.1915 | 2767.4142
77.7833 | 152.4168 | 150.3585 | 107.8846 | 823.2226 | 813.7954 | 394.0522 | 485.5609 | 84.13 | 0.01666 | 24.768 | 3158.7583 | 2854.5897
77.7917 | 152.1683 | 150.338 | 107.8155 | 822.3405 | 813.576 | 396.4153 | 487.866 | 84.0289 | 0.0169 | 24.834 | 2995.9658 | 2791.4402
77.8 | 152.0246 | 150.4226 | 107.7131 | 822.8851 | 812.6721 | 394.2772 | 483.8742 | 84.0878 | 0.01362 | 24.8547 | 3018.1354 | 2757.9985
77.8083 | 152.0498 | 150.1734 | 107.5963 | 823.3506 | 813.3027 | 393.8553 | 485.336 | 83.9952 | 0.01143 | 24.8638 | 3023.1519 | 2796.3104
77.8167 | 152.1341 | 150.3952 | 107.7798 | 822.1272 | 813.0733 | 396.2465 | 487.8379 | 84.0626 | 0.01155 | 24.8625 | 3039.6577 | 2793.2259
77.825 | 152.0749 | 150.3358 | 107.6702 | 822.7295 | 813.0131 | 393.9959 | 484.7737 | 84.0373 | 0.00923 | 25.0255 | 3090.9551 | 2761.2453
77.8333 | 151.8924 | 150.3358 | 107.7179 | 822.9716 | 813.0896 | 398.0752 | 488.625 | 84.0878 | 0.01191 | 25.3502 | 3032.6993 | 2787.2194
77.8417 | 152.1524 | 150.2764 | 107.7513 | 822.5036 | 812.9116 | 392.1392 | 486.5166 | 84.0794 | 0.00741 | 24.9323 | 2988.8457 | 2849.2326
77.85 | 151.9244 | 150.3678 | 107.656 | 822.3091 | 812.5932 | 393.6302 | 485.7295 | 83.9783 | 0.0068 | 24.9763 | 3022.0191 | 2815.7909
77.8583 | 152.1388 | 150.4456 | 107.6417 | 823.2076 | 812.7875 | 390.2261 | 482.075 | 84.0373 | 0.00485 | 24.8133 | 3036.9067 | 2785.2714
77.8667 | 152.0612 | 150.2306 | 107.7513 | 822.5576 | 813.0482 | 395.6276 | 488.0065 | 83.9868 | 0.00497 | 24.7939 | 3140.3107 | 2758.1609
77.875 | 152.1137 | 150.3747 | 107.8061 | 822.0959 | 812.5455 | 394.1647 | 485.3641 | 84.1047 | 0.00595 | 24.7874 | 3002.4387 | 2717.5764
77.8833 | 151.9632 | 150.4981 | 108.03 | 824.0359 | 812.9943 | 392.0548 | 482.8622 | 84.1552 | 0.00546 | 24.8534 | 3079.1421 | 2929.1029
77.8917 | 152.0476 | 150.4456 | 107.9753 | 821.9654 | 813.3667 | 395.5432 | 483.8742 | 84.0878 | 0.00741 | 24.8327 | 3109.4028 | 2770.4986
77.9 | 152.2483 | 150.464 | 107.9944 | 822.4434 | 813.0996 | 391.7734 | 482.6935 | 84.0542 | 0.00668 | 24.8483 | 3071.2128 | 2819.2
77.9083 | 152.2688 | 150.2101 | 107.9681 | 823.6896 | 813.1862 | 391.3233 | 482.9184 | 84.0878 | 0.00473 | 25.5999 | 3104.0626 | 2785.2714
77.9167 | 152.0591 | 150.4571 | 108.0349 | 822.0583 | 813.3354 | 389.3259 | 478.1395 | 84.0205 | 0.00254 | 24.9867 | 3033.5084 | 2801.3428
77.925 | 152.3579 | 150.6652 | 108.1088 | 823.495 | 812.7023 | 394.5586 | 484.3521 | 84.0626 | 0.00449 | 24.9556 | 3154.8746 | 2775.5311
77.9333 | 152.2347 | 150.6332 | 108.266 | 823.2302 | 813.6789 | 391.6328 | 483.5087 | 84.1384 | 0.00814 | 24.9983 | 3092.5733 | 2798.5831
77.9417 | 152.3647 | 150.6263 | 108.2589 | 822.5778 | 812.9029 | 390.5356 | 482.2718 | 84.012 | 0.01021 | 24.8858 | 3090.4696 | 2859.9469
77.95 | 152.2987 | 150.8344 | 108.1422 | 822.2879 | 813.3994 | 395.4307 | 488.0346 | 84.0794 | 0.00485 | 24.8094 | 3094.1915 | 2823.0961
77.9583 | 152.4286 | 150.5076 | 108.0875 | 823.5177 | 813.842 | 390.4231 | 483.9866 | 84.1215 | 0.01021 | 24.8483 | 3076.0675 | 2886.2457
77.9667 | 152.3442 | 150.6973 | 108.0946 | 822.0559 | 813.1261 | 393.3489 | 485.0267 | 84.13 | 0.01094 | 24.8392 | 3077.3621 | 2866.6028
77.975 | 152.3946 | 150.7478 | 108.0519 | 822.6066 | 813.7178 | 393.0394 | 483.8461 | 84.13 | 0.01435 | 24.8625 | 3083.9968 | 2865.4664
77.9833 | 152.3558 | 150.5717 | 108.0114 | 823.7826 | 813.5274 | 393.7709 | 483.087 | 84.2058 | 0.01009 | 24.8935 | 3046.7778 | 2870.3365
77.9917 | 152.3034 | 150.382 | 107.9566 | 823.1903 | 814.0114 | 394.1085 | 483.4806 | 84.2142 | 0.01082 | 26.0695 | 3045.4832 | 2788.6805
78 | 152.1598 | 150.5124 | 107.9495 | 823.6583 | 813.5687 | 394.2491 | 485.336 | 84.2058 | 0.01398 | 24.9712 | 3170.0858 | 2923.7458
78.0083 | 152.1462 | 150.5902 | 107.6971 | 823.5505 | 813.461 | 395.0368 | 488.2033 | 84.2395 | 0.0135 | 24.9983 | 3039.6577 | 2726.6673
78.0167 | 152.0414 | 150.668 | 107.8735 | 823.2129 | 813.4548 | 395.065 | 485.3922 | 84.2142 | 0.01666 | 25.0229 | 2975.7381 | 2808.3234
78.025 | 152.0987 | 150.4968 | 107.695 | 823.9334 | 813.8022 | 393.2082 | 485.8982 | 84.2058 | 0.01362 | 24.8702 | 2989.9784 | 2715.1413
78.0333 | 152.1579 | 150.2818 | 107.6615 | 823.045 | 813.287 | 395.5432 | 486.2636 | 84.1468 | 0.01362 | 24.8198 | 3001.1441 | 2731.2128
78.0417 | 152.2035 | 150.4647 | 107.7569 | 822.9395 | 813.5539 | 396.781 | 487.6973 | 84.1215 | 0.01447 | 24.8547 | 3023.961 | 2732.9985
78.05 | 152.0007 | 150.2613 | 107.5926 | 823.4489 | 813.4009 | 391.8578 | 481.1474 | 84.1468 | 0.01423 | 24.856 | 3047.4251 | 2768.5505
78.0583 | 152.0395 | 150.3003 | 107.6331 | 822.163 | 813.2332 | 392.6737 | 481.6815 | 84.1805 | 0.0135 | 24.9065 | 3050.1761 | 2763.5181
78.0667 | 151.9871 | 150.2935 | 107.7214 | 823.2294 | 813.885 | 392.6737 | 481.9907 | 84.2563 | 0.01666 | 24.9867 | 3059.2381 | 2746.9596
78.075 | 151.9871 | 150.2477 | 107.769 | 823.7717 | 813.4752 | 391.886 | 482.4405 | 84.2058 | 0.02019 | 25.8147 | 3099.208 | 2797.9337
78.0833 | 152.0647 | 150.4628 | 107.7072 | 822.1443 | 813.5868 | 391.7734 | 482.1875 | 84.1889 | 0.01934 | 24.9298 | 3010.2061 | 2705.888
78.0917 | 152.0056 | 150.4034 | 107.7406 | 823.6702 | 812.7532 | 394.6992 | 485.4484 | 84.2395 | 0.01824 | 25.0333 | 3059.2381 | 2826.0182
78.1 | 152.1036 | 150.5017 | 107.6524 | 823.871 | 813.3675 | 390.7325 | 482.0188 | 84.2563 | 0.01374 | 24.8858 | 3056.4871 | 2783.648
78.1083 | 151.7504 | 150.3762 | 107.7599 | 823.5646 | 812.9373 | 395.29 | 483.1433 | 84.2732 | 0.01106 | 24.7642 | 3069.271 | 2787.8688
78.1167 | 151.9008 | 150.4356 | 107.7741 | 823.2788 | 813.4792 | 395.4869 | 487.4724 | 84.2732 | 0.0135 | 24.7836 | 3036.0976 | 2779.7519
78.125 | 152.0629 | 150.4609 | 107.8482 | 822.9599 | 814.1537 | 395.0931 | 485.8982 | 84.3405 | 0.01459 | 24.8935 | 3091.4405 | 2747.7712
78.1333 | 152.1812 | 150.3509 | 107.8289 | 823.0593 | 814.4184 | 393.6583 | 485.1954 | 84.29 | 0.01337 | 24.9427 | 3045.8069 | 2808.8104
78.1417 | 152.1929 | 150.4541 | 107.984 | 824.8277 | 814.406 | 392.7299 | 482.7778 | 84.2563 | 0.01423 | 24.9673 | 2975.4145 | 2754.1024
78.15 | 152.2706 | 150.3948 | 107.9699 | 823.2062 | 814.3998 | 391.886 | 483.087 | 84.2816 | 0.01423 | 24.9362 | 2999.3641 | 2671.4723
78.1583 | 152.2114 | 150.5184 | 108.0033 | 823.7922 | 814.2405 | 393.6021 | 483.2838 | 84.231 | 0.01557 | 25.3101 | 3026.8737 | 2729.5894
78.1667 | 152.2502 | 150.5573 | 107.8057 | 824.4135 | 815.0681 | 393.5739 | 486.1793 | 84.2732 | 0.01727 | 25.0527 | 3052.7652 | 2769.5246
78.175 | 152.3279 | 150.498 | 107.9821 | 822.7196 | 813.8721 | 391.4921 | 482.1313 | 84.2142 | 0.0152 | 25.0591 | 3071.5365 | 2879.5898
78.1833 | 152.3414 | 150.603 | 107.9486 | 823.6369 | 814.2921 | 390.9857 | 480.9225 | 84.1889 | 0.01277 | 24.9673 | 3036.0976 | 2783.161
78.1917 | 152.1843 | 150.6284 | 108.118 | 824.2229 | 813.6777 | 389.2978 | 476.003 | 84.1552 | 0.00997 | 24.7499 | 3051.147 | 2748.9076
78.2 | 152.4764 | 150.6013 | 108.042 | 822.7962 | 813.1212 | 395.4307 | 487.2475 | 84.13 | 0.01143 | 24.8107 | 3092.0878 | 2826.1806
78.2083 | 152.4714 | 150.6877 | 108.0845 | 823.465 | 813.2101 | 390.7044 | 477.7459 | 84.1805 | 0.01082 | 24.8444 | 3108.4318 | 2794.5246
78.2167 | 152.3532 | 150.5691 | 108.1038 | 823.0322 | 813.1915 | 391.0701 | 483.1995 | 84.0963 | 0.01374 | 24.878 | 3111.3446 | 2866.6028
78.225 | 152.3076 | 150.7063 | 107.9609 | 822.7651 | 813.297 | 392.4205 | 483.3119 | 84.0878 | 0.01301 | 24.7913 | 3096.9425 | 2768.3882
78.2333 | 152.5085 | 150.6334 | 107.885 | 823.3925 | 813.055 | 391.8016 | 484.4364 | 84.13 | 0.01252 | 25.3903 | 3003.086 | 2767.0895
78.2417 | 152.4629 | 150.5877 | 107.8373 | 823.3801 | 812.8771 | 388.285 | 479.039 | 84.0373 | 0.01337 | 25.0384 | 3019.2681 | 2743.2258
78.25 | 152.1556 | 150.5081 | 107.8497 | 822.5933 | 813.9528 | 394.5023 | 486.0669 | 84.0373 | 0.01459 | 24.9543 | 3045.9687 | 2804.7519
78.2583 | 152.2079 | 150.5149 | 107.8091 | 823.7466 | 813.5742 | 389.6635 | 480.5008 | 84.1047 | 0.01435 | 24.9906 | 3043.3795 | 2797.6091
78.2667 | 152.2991 | 150.4234 | 107.7614 | 822.6575 | 813.6446 | 391.3233 | 481.0912 | 84.0457 | 0.00984 | 24.8728 | 3024.1228 | 2761.7323
78.275 | 152.0779 | 150.3388 | 107.7208 | 822.0778 | 813.8514 | 391.9141 | 481.2879 | 84.071 | 0.01593 | 24.7952 | 3072.8311 | 2777.8038
78.2833 | 152.1421 | 150.3117 | 107.5019 | 823.9226 | 813.957 | 392.6456 | 481.7658 | 84.1131 | 0.01362 | 24.8702 | 3046.9396 | 2871.3106
78.2917 | 151.9985 | 150.3964 | 107.6855 | 823.2062 | 813.1171 | 395.8527 | 487.9222 | 84.071 | 0.01776 | 24.7745 | 2980.9164 | 2788.1934
78.3 | 151.7637 | 150.481 | 107.6308 | 822.9991 | 813.0343 | 395.7683 | 484.0991 | 84.1215 | 0.01386 | 24.8922 | 3072.1838 | 2782.0246
78.3083 | 152.0762 | 150.3371 | 107.5761 | 822.8273 | 813.4832 | 395.712 | 488.8218 | 84.071 | 0.01264 | 24.9 | 3062.1508 | 2816.6026
78.3167 | 151.8093 | 150.2981 | 107.7738 | 823.1047 | 813.3467 | 391.4077 | 481.8501 | 84.0457 | 0.00997 | 25.7008 | 3071.5365 | 2790.4662
78.325 | 152.0949 | 150.3558 | 107.8338 | 823.3346 | 812.8317 | 394.1085 | 487.9503 | 84.0542 | 0.01325 | 24.9763 | 3090.9551 | 2770.0116
78.3333 | 152.029 | 150.3355 | 107.908 | 822.7487 | 813.6116 | 389.8323 | 482.8059 | 84.1805 | 0.01362 | 24.988 | 3017.6499 | 2783.3233
78.3417 | 152.2047 | 150.1458 | 107.9486 | 822.9909 | 813.4813 | 394.8118 | 485.842 | 84.0373 | 0.0169 | 25.0565 | 3106.1663 | 2747.4466
78.35 | 152.2959 | 150.4202 | 107.9009 | 823.5459 | 813.0014 | 396.134 | 487.1632 | 84.071 | 0.01435 | 24.825 | 2984.4765 | 2786.2454
78.3583 | 152.1524 | 150.5506 | 107.9415 | 822.8315 | 813.6116 | 395.5713 | 488.119 | 84.1384 | 0.01301 | 24.7978 | 3071.8601 | 2798.7454
78.3667 | 152.2959 | 150.4659 | 108.0438 | 823.1856 | 813.5516 | 391.4359 | 483.2838 | 84.071 | 0.01374 | 24.8133 | 3083.1876 | 2783.161
78.375 | 152.2959 | 150.5116 | 107.8533 | 822.9786 | 813.5516 | 392.111 | 481.9626 | 84.0205 | 0.01508 | 24.7862 | 3057.6198 | 2786.0831
78.3833 | 152.171 | 150.3864 | 108.1992 | 823.138 | 813.3386 | 388.285 | 477.3242 | 84.0794 | 0.01459 | 24.8961 | 3029.3011 | 2816.9273
78.3917 | 152.4057 | 150.7132 | 107.968 | 823.3846 | 813.1298 | 390.9013 | 479.2358 | 84.0542 | 0.01143 | 24.8211 | 3114.9047 | 2797.2844
78.4 | 152.2555 | 150.5625 | 108.0016 | 823.2084 | 812.8298 | 390.0292 | 477.1837 | 84.1384 | 0.01216 | 26.0087 | 2993.8621 | 2750.531
78.4083 | 152.2487 | 150.6929 | 108.1375 | 822.6392 | 812.7989 | 396.2747 | 487.3319 | 84.1131 | 0.01337 | 24.975 | 3058.5908 | 2894.2002
78.4167 | 152.4109 | 150.627 | 107.9734 | 823.0181 | 814.2118 | 389.6916 | 480.2197 | 84.1552 | 0.01459 | 25.1161 | 3029.3011 | 2686.5698
78.425 | 152.5021 | 150.6727 | 108.1164 | 823.3908 | 813.136 | 392.3642 | 484.6613 | 84.0373 | 0.01508 | 25.0061 | 3037.554 | 2789.1675
78.4333 | 152.612 | 150.6457 | 107.993 | 822.7511 | 812.4969 | 393.9678 | 484.8862 | 84.0963 | 0.01532 | 24.7978 | 3100.5026 | 2878.2911
78.4417 | 152.2607 | 150.5678 | 107.9117 | 823.6145 | 812.3667 | 391.7734 | 481.2598 | 84.1131 | 0.01289 | 24.693 | 3078.8185 | 2877.3171
78.45 | 152.3907 | 150.5153 | 107.9047 | 823.1942 | 812.6087 | 390.7044 | 481.6253 | 84.13 | 0.0135 | 24.7706 | 3033.023 | 2801.6675
78.4583 | 152.384 | 150.3714 | 107.85 | 822.7845 | 812.9854 | 390.0855 | 477.5772 | 84.1215 | 0.01447 | 24.8263 | 3034.1557 | 2891.4405
78.4667 | 152.0581 | 150.5018 | 107.9383 | 823.4118 | 812.4951 | 391.3233 | 482.2437 | 84.1047 | 0.01398 | 24.878 | 3034.9648 | 2741.4401
78.475 | 152.1815 | 150.5798 | 107.5907 | 822.8092 | 812.9687 | 389.1008 | 478.6173 | 84.1047 | 0.01483 | 24.8353 | 3122.1867 | 2811.8948
78.4833 | 152.2271 | 150.4883 | 107.686 | 822.9686 | 812.7143 | 388.4819 | 478.1395 | 84.0289 | 0.01337 | 25.7758 | 3100.988 | 2856.2131
78.4917 | 152.3116 | 150.6188 | 107.7743 | 823.3642 | 813.275 | 391.267 | 483.3401 | 84.1131 | 0.01167 | 25.0229 | 3052.1179 | 2733.3232
78.5 | 152.1935 | 150.5461 | 107.8891 | 822.7845 | 812.8613 | 392.4205 | 485.4484 | 84.071 | 0.01155 | 24.9686 | 3029.4629 | 2841.765
78.5083 | 152.1748 | 150.6188 | 107.8219 | 822.8074 | 813.0496 | 386.8221 | 479.5169 | 84.0542 | 0.01191 | 25.0074 | 3036.2594 | 2825.3689
78.5167 | 152.1479 | 150.5461 | 107.4602 | 823.9317 | 812.7662 | 393.6583 | 481.4566 | 84.0373 | 0.01106 | 24.6865 | 2975.4145 | 2790.7908
78.525 | 152.109 | 150.3699 | 107.5149 | 823.5589 | 813.3868 | 392.2517 | 484.7737 | 84.1215 | 0.01179 | 24.8677 | 3107.2991 | 2775.6934
78.5333 | 152.05 | 150.2193 | 107.5962 | 823.269 | 813.2213 | 395.5432 | 487.9784 | 84.1131 | 0.01617 | 24.9505 | 3030.1102 | 2759.2973
78.5417 | 152.1935 | 150.226 | 107.5079 | 824.0374 | 813.451 | 391.464 | 480.051 | 84.0626 | 0.01508 | 24.8858 | 3071.2128 | 2768.7129
78.55 | 151.9976 | 150.3955 | 107.6368 | 822.1801 | 813.1262 | 391.9422 | 484.4083 | 84.1215 | 0.01739 | 24.8314 | 3094.677 | 2849.0702
78.5583 | 152.0285 | 150.2435 | 107.669 | 822.8012 | 813.1676 | 395.5432 | 483.8461 | 84.0794 | 0.01447 | 24.8715 | 3116.1993 | 2796.3104
78.5667 | 152.0822 | 150.343 | 107.6775 | 823.8242 | 812.7829 | 394.1085 | 486.2355 | 84.1384 | 0.01642 | 25.3632 | 3040.3049 | 2758.9726
78.575 | 152.0366 | 150.343 | 107.8204 | 823.0787 | 813.1966 | 393.4895 | 486.6853 | 84.0457 | 0.01678 | 24.9556 | 3119.9212 | 2869.6872
78.5833 | 152.0298 | 150.3363 | 107.8611 | 823.0725 | 812.4872 | 391.9422 | 481.0068 | 84.0626 | 0.0197 | 24.9556 | 3068.3001 | 2846.7975
78.5917 | 152.1801 | 150.4412 | 107.5892 | 823.7351 | 813.2318 | 388.3131 | 479.3764 | 84.0963 | 0.01727 | 24.9737 | 3122.3485 | 2809.4597
78.6 | 152.1076 | 150.3228 | 108.0376 | 823.2796 | 813.3146 | 390.8451 | 477.521 | 84.1131 | 0.01447 | 24.7862 | 3031.0811 | 2650.6931
78.6083 | 152.1143 | 150.5125 | 107.8541 | 823.6047 | 813.7222 | 389.2696 | 480.8944 | 84.1131 | 0.01447 | 24.8392 | 2997.4222 | 2875.0443
78.6167 | 152.1921 | 150.3161 | 107.8877 | 823.3439 | 813.4616 | 394.8962 | 483.3682 | 84.1215 | 0.01447 | 24.8276 | 3066.1964 | 2761.7323
78.625 | 152.1854 | 150.538 | 107.833 | 823.1492 | 812.7706 | 393.1801 | 482.7778 | 84.0878 | 0.00972 | 24.8392 | 3061.3417 | 2847.2845
78.6333 | 152.1854 | 150.3551 | 107.833 | 824.0418 | 813.1658 | 391.3514 | 481.4004 | 84.0963 | 0.01313 | 24.8418 | 3002.2769 | 2752.6414
78.6417 | 152.1921 | 150.6819 | 107.8877 | 823.2611 | 813.0479 | 396.3028 | 488.2595 | 84.0542 | 0.0107 | 25.4861 | 3102.1208 | 2853.6157
78.65 | 152.1975 | 150.4587 | 107.8933 | 823.2673 | 812.8886 | 387.8067 | 478.4487 | 84.1468 | 0.01337 | 25.107 | 3097.9134 | 2802.8039
78.6583 | 152.223 | 150.4842 | 107.9199 | 823.8118 | 813.0602 | 393.7709 | 485.1392 | 84.0205 | 0.0107 | 24.9543 | 3095.8097 | 2787.2194
78.6667 | 152.4389 | 150.6093 | 107.9549 | 822.781 | 813.3542 | 389.9167 | 481.1474 | 84.13 | 0.00972 | 24.9505 | 3127.2031 | 2788.6805
78.675 | 152.1707 | 150.6147 | 108.0558 | 823.6277 | 813.0417 | 390.5919 | 480.3884 | 84.1889 | 0.01082 | 24.9427 | 3100.988 | 2741.1154
78.6833 | 152.223 | 150.4842 | 108.0152 | 823.4665 | 813.8323 | 391.9141 | 483.8461 | 84.1384 | 0.00936 | 24.8043 | 3011.6625 | 2756.3752
78.6917 | 152.2431 | 150.8244 | 107.8933 | 823.4559 | 813.4493 | 390.2261 | 479.2358 | 84.1047 | 0.00948 | 24.8534 | 3123.1576 | 2878.6158
78.7 | 152.1908 | 150.5891 | 107.791 | 823.9282 | 813.3006 | 390.5356 | 480.5289 | 84.2395 | 0.00923 | 24.8288 | 3079.7894 | 2816.4403
78.7083 | 152.2954 | 150.7397 | 107.9956 | 822.781 | 813.2301 | 391.9704 | 486.7696 | 84.1384 | 0.01033 | 24.8508 | 3056.6489 | 2817.4143
78.7167 | 152.3209 | 150.8109 | 107.8793 | 823.4419 | 813.9732 | 392.0266 | 483.0308 | 84.1131 | 0.00923 | 24.8897 | 3085.1295 | 2864.33
78.725 | 152.3786 | 150.5945 | 108.0348 | 823.8745 | 813.1641 | 391.6328 | 479.9105 | 84.071 | 0.01325 | 25.816 | 3131.0868 | 2742.5764
78.7333 | 152.2874 | 150.6403 | 108.0348 | 823.4833 | 813.1043 | 392.6456 | 482.5529 | 84.13 | 0.01167 | 24.9569 | 2997.7459 | 2787.7064
78.7417 | 152.105 | 150.5031 | 108.0825 | 823.5723 | 812.8209 | 393.6302 | 485.4765 | 84.1215 | 0.00802 | 25.0164 | 3154.8746 | 2909.947
78.75 | 152.2807 | 150.6793 | 108.3136 | 824.1045 | 812.8148 | 386.0625 | 477.8021 | 84.1215 | 0.00838 | 25.0475 | 3055.678 | 2764.6544
78.7583 | 152.1895 | 150.4964 | 108.0278 | 822.856 | 813.8843 | 387.9474 | 475.6094 | 84.1131 | 0.00972 | 24.8715 | 3056.8107 | 2848.5832
78.7667 | 151.9092 | 150.5811 | 108.1161 | 823.5599 | 813.2637 | 389.0446 | 479.9667 | 83.9952 | 0.00863 | 24.7836 | 3018.1354 | 2857.3495
78.775 | 152.5865 | 150.5744 | 108.0139 | 823.6243 | 812.7902 | 388.4257 | 477.5772 | 84.0963 | 0.0107 | 24.8392 | 2993.3767 | 2804.9143
78.7833 | 152.2084 | 150.3781 | 108.0475 | 822.8851 | 812.9204 | 389.0446 | 478.2519 | 83.9868 | 0.00923 | 24.7616 | 3022.6664 | 2857.8365
78.7917 | 152.0782 | 150.3848 | 107.9592 | 824.2103 | 812.9618 | 394.5304 | 483.9866 | 84.1468 | 0.01277 | 24.8741 | 3118.7884 | 2815.7909
78.8 | 152.4296 | 150.4171 | 107.9452 | 823.3758 | 813.2039 | 388.8195 | 481.7658 | 84.1215 | 0.01289 | 24.8314 | 3090.3078 | 2771.1479
78.8083 | 152.215 | 150.1562 | 107.7686 | 823.2516 | 813.7004 | 391.2108 | 479.1515 | 84.1215 | 0.01386 | 26.0695 | 3134.3233 | 2873.908
78.8167 | 152.1883 | 150.4952 | 107.836 | 823.701 | 813.2805 | 391.4359 | 484.0428 | 84.13 | 0.01423 | 25.0488 | 3005.1896 | 2787.0571
78.825 | 152.2673 | 150.483 | 107.8233 | 822.5538 | 812.9618 | 394.4742 | 484.9143 | 84.1384 | 0.01289 | 25.0151 | 3077.6857 | 2789.3298
78.8333 | 152.1427 | 150.1293 | 107.836 | 822.8482 | 812.7595 | 393.0394 | 485.0548 | 84.1131 | 0.01374 | 25.0216 | 3105.0336 | 2857.1872
78.8417 | 152.2272 | 150.397 | 107.6384 | 823.6289 | 813.0429 | 394.7274 | 483.3119 | 84.1215 | 0.01301 | 24.8224 | 3080.4367 | 2782.8363
78.85 | 152.1749 | 150.3903 | 107.679 | 822.494 | 812.1574 | 394.6711 | 482.2437 | 84.0963 | 0.01106 | 24.8185 | 3031.8902 | 2840.1416
78.8583 | 152.1427 | 150.4952 | 107.5024 | 822.8958 | 812.6001 | 394.1929 | 486.7696 | 84.0626 | 0.01228 | 24.7823 | 3122.8339 | 2854.7521
78.8667 | 152.0381 | 150.3446 | 107.6314 | 823.5108 | 813.7111 | 397.5125 | 489.7213 | 84.1047 | 0.01118 | 24.8922 | 3041.114 | 2787.0571
78.875 | 152.0315 | 150.3379 | 107.672 | 823.3804 | 813.0843 | 391.7453 | 480.5289 | 84.1131 | 0.00534 | 24.9194 | 3037.8776 | 2794.5246
78.8833 | 151.9013 | 150.2989 | 107.536 | 823.4694 | 813.0905 | 394.9243 | 486.3761 | 84.1131 | 0.00376 | 24.9349 | 3071.5365 | 2817.0896
78.8917 | 151.9658 | 150.1806 | 107.5081 | 823.0614 | 814.0068 | 390.7888 | 480.7257 | 84.0205 | 0.00875 | 25.7267 | 3168.4676 | 2856.7001
78.9 | 151.8356 | 150.1873 | 107.7057 | 822.7056 | 813.072 | 390.8169 | 480.1354 | 84.0289 | 0.00546 | 24.9298 | 3068.3001 | 2844.8495
78.9083 | 152.2005 | 150.5531 | 107.7534 | 823.5875 | 813.5808 | 390.4231 | 482.7497 | 84.0036 | 0.00266 | 24.9427 | 3170.8949 | 2790.6285
78.9167 | 152.1549 | 150.2788 | 107.801 | 822.9249 | 813.2912 | 393.7709 | 480.7257 | 83.9531 | 0.00205 | 24.9621 | 3095.0006 | 2798.7454
78.925 | 151.9068 | 150.3044 | 107.8754 | 823.043 | 813.4919 | 389.4666 | 476.8463 | 83.9783 | -0.0016 | 24.7499 | 3041.9232 | 2846.9598
78.9333 | 152.2327 | 150.494 | 107.8347 | 824.5339 | 813.3678 | 390.7888 | 479.0952 | 84.012 | 0.0012 | 24.7642 | 3062.4745 | 2791.9272
78.9417 | 152.2194 | 150.3434 | 107.8684 | 823.0598 | 813.2605 | 393.2082 | 483.6212 | 83.9699 | -0.0016 | 24.7862 | 3093.706 | 2788.0311
78.95 | 152.1282 | 150.4349 | 107.7731 | 823.0307 | 812.3627 | 389.9167 | 480.3321 | 83.9952 | -0.00063 | 24.8961 | 3160.2147 | 2806.213
78.9583 | 152.1082 | 150.4605 | 108.1333 | 823.7286 | 812.7288 | 387.6379 | 476.6495 | 83.9868 | -0.00111 | 24.825 | 3112.6392 | 2862.0573
78.9667 | 152.3818 | 150.4148 | 107.7998 | 822.9709 | 813.7095 | 387.7786 | 476.7901 | 84.0289 | 0.00096 | 24.8884 | 3057.6198 | 2810.2714
78.975 | 152.245 | 150.5063 | 107.8951 | 823.5092 | 813.5854 | 389.8604 | 479.039 | 83.9783 | 0.00071 | 25.3994 | 3067.9764 | 2802.6415
78.9833 | 152.3228 | 150.4929 | 108.167 | 823.2132 | 812.6691 | 391.3233 | 483.1995 | 83.9615 | 0.00254 | 24.9712 | 3146.9454 | 2858.8105
78.9917 | 152.3551 | 150.571 | 107.8196 | 823.4433 | 813.3954 | 386.8221 | 480.6132 | 84.0373 | 0.00047 | 24.9867 | 3087.7187 | 2795.174
79 | 152.3095 | 150.4338 | 108.0102 | 823.2776 | 813.2299 | 389.9167 | 481.7377 | 84.0036 | -0.00245 | 24.9841 | 3012.148 | 2828.778
79.0083 | 152.2895 | 150.7795 | 107.7987 | 823.2239 | 813.7969 | 391.464 | 479.4888 | 84.0626 | 0.00193 | 24.8418 | 3066.3582 | 2824.2325
79.0167 | 152.2239 | 150.5309 | 107.7301 | 822.8635 | 813.7677 | 392.9831 | 484.4364 | 84.0794 | 0.00193 | 24.812 | 3077.2002 | 2823.4208
79.025 | 152.3417 | 150.6033 | 107.9009 | 823.8206 | 812.9035 | 391.5765 | 481.2317 | 83.9446 | 0.00047 | 24.7862 | 3056.1635 | 2749.07
79.0333 | 152.3673 | 150.5833 | 108.0706 | 822.0048 | 812.4133 | 392.1954 | 481.1755 | 83.9362 | -0.00038 | 24.8172 | 3111.1828 | 2853.291
79.0417 | 152.0871 | 150.6223 | 107.9684 | 823.1933 | 813.1043 | 386.3157 | 476.2279 | 84.012 | 0.00181 | 24.847 | 3044.6741 | 2858.8105
79.05 | 152.2562 | 150.3346 | 107.8592 | 823.3575 | 812.896 | 392.3642 | 482.7216 | 83.9783 | 0.00242 | 25.1238 | 3079.7894 | 2842.0897
79.0583 | 152.1061 | 150.6413 | 107.8929 | 821.8914 | 813.4997 | 391.6328 | 482.8059 | 83.9952 | 0.00376 | 25.0863 | 3070.2419 | 2850.6936
79.0667 | 152.0928 | 150.3994 | 107.9266 | 823.247 | 813.0752 | 390.8732 | 482.0188 | 84.071 | 0.00729 | 25.0061 | 3155.3601 | 2834.6222
79.075 | 152.353 | 150.5689 | 107.9604 | 823.1444 | 813.014 | 394.2772 | 487.866 | 84.0626 | 0.00717 | 24.9453 | 3082.2167 | 2820.8234
79.0833 | 152.1773 | 150.6213 | 107.9673 | 823.0032 | 813.6177 | 388.6788 | 476.3403 | 84.1552 | 0.0057 | 24.8638 | 3107.7845 | 2870.1742
79.0917 | 152.3464 | 150.5622 | 107.9058 | 823.4465 | 812.323 | 391.2952 | 479.798 | 84.071 | 0.00485 | 24.7874 | 3057.2962 | 2793.3883
79.1 | 152.2486 | 150.2355 | 107.8988 | 823.3928 | 813.5105 | 390.6763 | 483.1995 | 84.0457 | 0.00217 | 24.7655 | 3103.4154 | 2848.2586
79.1083 | 152.4053 | 150.4841 | 107.7767 | 822.5232 | 813.3864 | 393.4051 | 487.1632 | 84.0373 | 0.00315 | 24.8651 | 3100.1789 | 2811.4078
79.1167 | 152.3388 | 150.3718 | 107.7072 | 823.3331 | 812.8716 | 396.2465 | 486.6291 | 83.9699 | 0.00205 | 24.9168 | 3066.3582 | 2753.7778
79.125 | 152.3065 | 150.4765 | 108.0546 | 822.5816 | 813.2792 | 393.0675 | 482.8903 | 84.0205 | 0.00059 | 24.9194 | 3080.113 | 2823.9078
79.1333 | 152.1697 | 150.4308 | 107.8164 | 823.623 | 812.7888 | 390.62 | 481.1474 | 84.0794 | -0.00075 | 25.6361 | 3082.0549 | 2818.226
79.1417 | 152.2087 | 150.7442 | 107.7618 | 823.8823 | 813.0893 | 390.0011 | 480.3603 | 84.0878 | 0.0023 | 25.054 | 3113.4483 | 2797.9337
79.15 | 151.974 | 150.4175 | 108.0407 | 822.3026 | 813.1659 | 393.1519 | 482.1313 | 84.1215 | 0.00266 | 24.944 | 3095.9716 | 2831.7001
79.1583 | 152.3322 | 150.548 | 107.9385 | 822.8884 | 813.8754 | 391.5484 | 482.4686 | 84.1047 | 0.00351 | 25.019 | 3024.7701 | 2846.9598
79.1667 | 152.3844 | 150.326 | 107.8025 | 823.367 | 812.6573 | 393.2082 | 484.5488 | 84.1047 | 0.00315 | 24.8677 | 2967.1616 | 2776.3428
79.175 | 152.2667 | 150.4366 | 107.7747 | 822.8762 | 813.3253 | 391.5484 | 480.3321 | 84.0205 | 0.00157 | 24.7952 | 3096.6188 | 2834.1351
79.1833 | 152.2078 | 150.469 | 107.6179 | 823.7751 | 813.52 | 396.1903 | 487.6973 | 84.0205 | 0.00424 | 24.7732 | 3064.0927 | 2850.5313
79.1917 | 152.11 | 150.4623 | 107.7063 | 823.7397 | 812.4091 | 394.9806 | 483.5931 | 84.0373 | 0.004 | 24.8327 | 3078.9803 | 2797.6091
79.2 | 152.4026 | 150.4357 | 107.8215 | 822.9991 | 812.9931 | 390.5075 | 481.2317 | 84.0373 | 0.0057 | 24.922 | 3137.3979 | 2790.7908
79.2083 | 152.2335 | 150.3576 | 107.8354 | 823.4547 | 813.7378 | 393.6021 | 488.0628 | 84.012 | 0.0051 | 24.8056 | 3041.7613 | 2853.9404
79.2167 | 152.3504 | 150.6577 | 107.8146 | 823.7982 | 813.2121 | 388.1162 | 477.4648 | 84.012 | 0.0057 | 25.8871 | 3116.1993 | 2867.0898
79.225 | 152.1025 | 150.5006 | 108.032 | 823.6909 | 812.8981 | 394.3335 | 483.4244 | 84.1047 | 0.00704 | 25.0177 | 3052.2797 | 2832.9988
79.2333 | 152.1224 | 150.5205 | 107.9099 | 823.9869 | 813.2352 | 391.7734 | 482.3843 | 84.0036 | 0.00741 | 24.9802 | 3084.644 | 2809.4597
79.2417 | 152.168 | 150.4291 | 107.7669 | 823.1173 | 812.8215 | 391.886 | 485.5327 | 84.0036 | 0.0051 | 24.9531 | 3054.0598 | 2785.4337
79.25 | 152.0503 | 150.3568 | 107.7868 | 822.5668 | 813.223 | 389.3259 | 478.6736 | 84.012 | 0.00777 | 24.7745 | 3073.3165 | 2804.9143
79.2583 | 152.1738 | 150.3892 | 107.8683 | 823.7141 | 812.4662 | 389.6072 | 480.2197 | 83.9952 | 0.00814 | 24.8185 | 3061.989 | 2789.4922
79.2667 | 152.3305 | 150.5463 | 107.7938 | 822.6727 | 812.7083 | 390.62 | 477.9989 | 84.0457 | 0.00802 | 24.8107 | 3069.9183 | 2770.3362
79.275 | 152.1606 | 150.4216 | 107.7115 | 823.211 | 812.6256 | 392.4205 | 485.1673 | 84.0542 | 0.00364 | 24.8715 | 3074.7729 | 2768.7129
79.2833 | 152.0951 | 150.4017 | 107.9766 | 823.6544 | 812.8616 | 389.4384 | 478.7298 | 84.0457 | -0.0033 | 24.8263 | 3077.8475 | 2779.7519
79.2917 | 152.0694 | 150.2387 | 107.9021 | 822.613 | 812.8142 | 390.5919 | 479.8542 | 84.0036 | -0.0005 | 24.8599 | 3070.2419 | 2811.7325
79.3 | 152.2253 | 150.4408 | 107.8268 | 822.8018 | 812.2581 | 389.8604 | 480.9787 | 84.0289 | 0.00047 | 25.9104 | 3106.0045 | 2871.6352
79.3083 | 152.1084 | 150.2321 | 107.7999 | 823.7847 | 812.7436 | 393.6302 | 483.1995 | 84.0963 | 0.00169 | 25.0436 | 3147.269 | 2834.7845
79.3167 | 152.4209 | 150.5913 | 107.65 | 822.926 | 813.1682 | 392.9831 | 482.2718 | 84.0373 | -0.00136 | 24.9608 | 3106.49 | 2872.2846
79.325 | 152.1923 | 150.4534 | 107.7922 | 823.6057 | 813.1026 | 387.216 | 475.0753 | 83.9868 | 0.00096 | 24.9466 | 3131.0868 | 2746.9596
79.3333 | 152.0687 | 150.5581 | 107.7583 | 823.5764 | 813.1147 | 390.3949 | 480.3884 | 83.9868 | -0.00196 | 24.847 | 3090.7933 | 2884.1353
79.3417 | 151.8796 | 150.3228 | 107.7514 | 823.3694 | 812.8251 | 393.1238 | 483.3963 | 84.0878 | -0.00087 | 24.8263 | 3062.1508 | 2889.0054
79.35 | 152.2445 | 150.2314 | 107.7038 | 822.8006 | 812.712 | 393.3207 | 483.2557 | 83.9952 | -0.0027 | 24.8897 | 3069.271 | 2842.4144
79.3583 | 152.0164 | 150.4143 | 107.6561 | 822.5229 | 812.476 | 390.3668 | 479.292 | 84.0289 | -0.00391 | 24.8897 | 3134.8087 | 2788.6805
79.3667 | 152.4592 | 150.401 | 107.6423 | 822.836 | 812.9542 | 393.377 | 483.4806 | 84.0205 | -0.00014 | 24.8418 | 3124.7758 | 2829.1026
79.375 | 152.0614 | 150.1392 | 107.7507 | 823.4279 | 812.4285 | 393.3207 | 481.1193 | 84.0542 | -0.00099 | 24.8625 | 3100.0171 | 2818.226
79.3833 | 152.068 | 150.1916 | 107.9482 | 823.4218 | 813.2085 | 391.9985 | 480.2197 | 84.1721 | 0.00254 | 25.4162 | 3132.7051 | 2877.6417
79.3917 | 152.2114 | 150.244 | 107.8122 | 822.9541 | 812.9481 | 389.0446 | 479.2639 | 84.13 | -0.00172 | 24.966 | 3122.1867 | 2912.0574
79.4 | 152.2372 | 150.407 | 107.8391 | 824.0248 | 813.1489 | 390.6763 | 484.6613 | 84.0373 | -0.00598 | 24.9867 | 3075.0966 | 2809.4597
79.4083 | 152.0482 | 150.3089 | 107.7846 | 822.439 | 814.0884 | 392.4205 | 479.3764 | 84.1047 | -0.00623 | 24.922 | 3060.0472 | 2802.3169
79.4167 | 152.2114 | 150.3354 | 107.7645 | 823.2964 | 813.6211 | 393.1238 | 482.7497 | 84.1047 | -0.0044 | 24.8301 | 3019.7536 | 2771.4726
79.425 | 152.1916 | 150.4527 | 107.9344 | 823.1783 | 812.8411 | 394.3898 | 483.2276 | 84.0794 | -0.00416 | 24.768 | 3070.5656 | 2840.304
79.4333 | 152.4453 | 150.3414 | 107.6278 | 822.9348 | 812.6392 | 392.9831 | 482.4124 | 84.0542 | -0.00635 | 24.8004 | 3054.707 | 2862.2196
79.4417 | 152.2108 | 150.5177 | 107.6685 | 823.6691 | 813.166 | 395.6839 | 484.8581 | 84.1215 | -0.00635 | 24.8858 | 3068.1382 | 2887.5444
79.45 | 152.074 | 150.2891 | 107.6685 | 823.5742 | 812.5333 | 390.0292 | 481.1474 | 84.0626 | -0.0072 | 24.9013 | 3047.7487 | 2829.1026
79.4583 | 152.074 | 150.2891 | 107.7639 | 822.9409 | 812.8935 | 392.308 | 481.0068 | 84.1047 | -0.00781 | 25.2545 | 3065.5491 | 2833.1611
79.4667 | 152.1712 | 150.4323 | 107.7225 | 823.1954 | 812.7341 | 393.0113 | 482.2718 | 84.0542 | -0.00123 | 25.1419 | 2941.2701 | 2791.4402
79.475 | 152.2432 | 150.4587 | 107.7024 | 823.1186 | 812.7815 | 393.4614 | 484.0147 | 84.0205 | -0.00574 | 24.9996 | 3023.1519 | 2841.9274
79.4833 | 152.3278 | 150.3149 | 107.6478 | 822.6863 | 813.3839 | 390.7607 | 481.8501 | 83.9868 | -0.00805 | 25.0113 | 3049.2051 | 2810.5961
79.4917 | 152.269 | 150.4846 | 108.1582 | 822.7278 | 813.3839 | 392.5049 | 483.8179 | 83.9615 | -0.00939 | 24.8547 | 3041.9232 | 2769.3622
79.5 | 152.269 | 150.6217 | 107.92 | 823.1772 | 812.2195 | 392.5611 | 481.9345 | 83.9952 | -0.00951 | 24.7551 | 3065.8727 | 2752.9661
79.5083 | 152.2492 | 150.5105 | 107.8516 | 822.4258 | 812.3375 | 391.9985 | 482.9746 | 84.0373 | -0.00976 | 24.7616 | 3107.6227 | 2873.5833
79.5167 | 152.3338 | 150.4581 | 107.7971 | 823.0944 | 813.5847 | 391.7453 | 483.1714 | 84.0542 | -0.01061 | 24.8198 | 3041.2759 | 2910.7587
79.525 | 152.008 | 150.4058 | 107.7902 | 823.857 | 812.5676 | 392.7581 | 483.4525 | 84.012 | -0.01438 | 24.8496 | 3038.3631 | 2796.3104
79.5333 | 152.2426 | 150.5039 | 107.8924 | 822.3248 | 812.4848 | 391.4359 | 480.4165 | 84.0457 | -0.01353 | 24.8974 | 3029.1393 | 2822.1221
79.5417 | 152.2619 | 150.5689 | 107.8648 | 823.2004 | 813.1528 | 392.8706 | 483.1714 | 84.0542 | -0.01365 | 25.816 | 3086.7477 | 2911.4081
79.55 | 152.3206 | 150.4449 | 107.8786 | 823.662 | 812.952 | 389.3822 | 478.8141 | 84.0626 | -0.01426 | 25.0565 | 3117.0084 | 2837.2196
79.5583 | 152.3465 | 150.4251 | 108.0009 | 823.3539 | 813.4717 | 388.9602 | 478.6736 | 84.0457 | -0.01365 | 24.9789 | 3140.958 | 2797.4467
79.5667 | 152.2811 | 150.5882 | 107.9802 | 823.7206 | 813.0105 | 389.3822 | 477.9989 | 83.9868 | -0.01414 | 24.9828 | 3085.4531 | 2820.9857
79.575 | 152.3333 | 150.4119 | 107.9871 | 822.4541 | 812.9036 | 387.5535 | 475.497 | 83.9278 | -0.01341 | 24.8496 | 3051.4706 | 2764.8167
79.5833 | 152.3855 | 150.51 | 107.9464 | 823.1762 | 813.7906 | 396.2747 | 487.8379 | 83.9699 | -0.0128 | 24.8159 | 3029.6247 | 2784.135
79.5917 | 152.1575 | 150.4185 | 107.994 | 823.5842 | 813.2053 | 395.1212 | 485.1111 | 83.9868 | -0.01475 | 24.8263 | 3036.583 | 2803.2909
79.6 | 152.2421 | 150.5948 | 108.0348 | 822.4783 | 813.2587 | 386.6814 | 477.2961 | 83.9615 | -0.01414 | 24.9 | 3164.2603 | 2837.2196
79.6083 | 152.3657 | 150.3987 | 108.0686 | 822.6904 | 812.6432 | 393.8834 | 483.5931 | 83.9615 | -0.01389 | 24.8327 | 3110.3737 | 2834.7845
79.6167 | 152.3921 | 150.5623 | 108.0009 | 823.7136 | 813.1276 | 391.9422 | 481.2879 | 84.0373 | -0.01463 | 24.8651 | 3131.7341 | 2950.5316
79.625 | 152.2158 | 150.6598 | 108.1501 | 823.1398 | 813.0095 | 395.0368 | 486.5729 | 84.0205 | -0.01718 | 26.0501 | 3128.0122 | 2801.3428
79.6333 | 152.3135 | 150.3921 | 107.7759 | 822.5955 | 813.169 | 389.9448 | 481.4847 | 84.0457 | -0.01645 | 24.9259 | 3045.6451 | 2766.6025
79.6417 | 152.307 | 150.6141 | 107.8643 | 823.5358 | 813.1983 | 395.6276 | 487.1913 | 84.0626 | -0.01779 | 24.9919 | 3043.0559 | 2882.1872
79.65 | 152.3394 | 150.3266 | 107.8505 | 822.7964 | 813.0388 | 391.1545 | 486.9945 | 84.0289 | -0.01803 | 25.0151 | 3066.8437 | 2876.9924
79.6583 | 152.3004 | 150.4704 | 107.6668 | 823.5418 | 812.2942 | 385.3029 | 476.6777 | 84.0542 | -0.01889 | 24.8263 | 2974.7672 | 2831.3754
79.6667 | 152.0136 | 150.4572 | 107.6054 | 823.453 | 812.9086 | 394.1366 | 482.2437 | 84.0036 | -0.02059 | 24.7874 | 3108.4318 | 2799.8818
79.675 | 152.157 | 150.3723 | 107.5169 | 823.151 | 812.7311 | 389.6916 | 478.6173 | 84.012 | -0.0212 | 24.8185 | 3081.8931 | 2855.7261
79.6833 | 152.2092 | 150.4246 | 107.5238 | 822.7248 | 813.1741 | 391.9985 | 483.1714 | 83.9783 | -0.02266 | 24.9026 | 3092.5733 | 2893.3886
79.6917 | 152.0527 | 150.2219 | 107.7415 | 823.2864 | 812.825 | 391.4921 | 479.0952 | 83.9362 | -0.02144 | 24.8767 | 3120.5684 | 2790.4662
79.7 | 152.1697 | 150.4308 | 107.4349 | 822.6187 | 812.9026 | 396.0777 | 487.9784 | 83.9952 | -0.02023 | 24.8832 | 3128.4977 | 2797.7714
79.7083 | 152.1697 | 150.2479 | 107.4826 | 822.5238 | 812.9733 | 391.4077 | 482.3281 | 83.9868 | -0.01816 | 25.5171 | 2998.2313 | 2871.1482
79.7167 | 152.2026 | 150.4638 | 107.4693 | 823.044 | 813.2447 | 390.9857 | 481.9626 | 84.071 | -0.01767 | 25.0281 | 3175.5878 | 2878.4534
79.725 | 152.111 | 150.2347 | 107.5165 | 822.7006 | 813.5223 | 391.9141 | 483.3119 | 84.0457 | -0.01816 | 24.9724 | 3079.3039 | 2857.6742
79.7333 | 152.1632 | 150.1956 | 107.6187 | 824.0431 | 812.4225 | 393.6865 | 484.2677 | 84.012 | -0.01876 | 24.9181 | 3022.0191 | 2863.1937
79.7417 | 151.8373 | 150.3262 | 107.8024 | 822.7127 | 813.2861 | 391.9985 | 483.9866 | 83.9868 | -0.01706 | 24.7525 | 3009.7207 | 2871.4729
79.75 | 152.1632 | 150.3328 | 107.714 | 822.9197 | 813.493 | 389.6072 | 481.0912 | 83.9952 | -0.0184 | 24.8056 | 3057.458 | 2883.6483
79.7583 | 152.1566 | 150.0975 | 107.7548 | 823.7531 | 812.7535 | 390.2824 | 482.4967 | 83.9868 | -0.01645 | 24.8094 | 3103.9008 | 2867.5768
79.7667 | 152.1825 | 150.4893 | 107.9724 | 823.3036 | 813.3387 | 392.3642 | 483.8461 | 83.9783 | -0.01718 | 24.9065 | 3028.0065 | 2874.2326
79.775 | 152.2803 | 150.5873 | 107.884 | 822.5462 | 812.9956 | 389.8886 | 480.1916 | 84.0542 | -0.0201 | 24.8897 | 3013.4426 | 2783.648
79.7833 | 152.3583 | 150.5284 | 107.9655 | 823.3683 | 812.4518 | 392.7581 | 483.4806 | 84.0205 | -0.02096 | 25.1316 | 3070.5656 | 2754.7518
79.7917 | 152.3452 | 150.6524 | 108.0471 | 822.3927 | 813.5456 | 389.7197 | 483.1152 | 84.0205 | -0.02315 | 25.1626 | 2995.3185 | 2797.2844
79.8 | 152.3193 | 150.5807 | 108.0677 | 821.8837 | 813.2025 | 389.7479 | 477.4648 | 83.9531 | -0.02473 | 24.9815 | 2997.7459 | 2808.9727
79.8083 | 152.2803 | 150.5873 | 108.1222 | 822.4159 | 813.2792 | 391.9141 | 485.5046 | 84.012 | -0.0268 | 24.9336 | 3020.0772 | 2831.7001
79.8167 | 152.1234 | 150.4758 | 108.006 | 821.7889 | 813.3973 | 391.0701 | 481.9345 | 83.9531 | -0.02643 | 24.7926 | 3000.8205 | 2744.0375
79.825 | 152.3062 | 150.5219 | 108.054 | 822.824 | 813.2732 | 387.3285 | 476.7339 | 84.0036 | -0.02826 | 24.7409 | 3035.2885 | 2809.6221
79.8333 | 152.3189 | 150.6718 | 107.8767 | 822.1434 | 813.1724 | 388.3975 | 478.9547 | 84.0205 | -0.02765 | 24.8211 | 3079.6276 | 2801.6675
79.8417 | 152.2343 | 150.5412 | 107.8359 | 821.4275 | 812.0434 | 387.863 | 477.8021 | 83.9615 | -0.02692 | 24.8405 | 3118.3029 | 2836.5702
79.85 | 152.2277 | 150.5347 | 107.972 | 822.3504 | 813.3379 | 392.7018 | 486.0106 | 83.9952 | -0.0285 | 24.8534 | 3117.8175 | 2836.4079
79.8583 | 152.2343 | 150.4041 | 108.0742 | 822.1313 | 813.6982 | 375.344 | 422.732 | 84.0036 | -0.02936 | 24.9246 | 3043.7032 | 2848.4209
79.8667 | 152.2146 | 150.2472 | 107.863 | 822.6342 | 812.9181 | 382.1802 | 471.6176 | 83.9952 | -0.02838 | 25.7344 | 3091.926 | 2882.9989
79.875 | 152.2146 | 150.3386 | 107.863 | 823.0302 | 812.4036 | 384.8247 | 472.0674 | 83.9531 | -0.02789 | 25.0151 | 3034.9648 | 2834.1351
79.8833 | 152.0322 | 150.2929 | 107.9107 | 822.2728 | 812.9707 | 378.6073 | 462.5658 | 83.9699 | -0.02765 | 24.9142 | 3074.4493 | 2828.1286
79.8917 | 152.0582 | 150.2732 | 107.9377 | 822.1486 | 813.1362 | 382.0114 | 468.3005 | 83.9531 | -0.02619 | 24.9207 | 2983.1819 | 2805.0766
79.9 | 152.1103 | 150.4626 | 107.754 | 822.8879 | 812.882 | 379.0012 | 465.3207 | 83.9362 | -0.02583 | 24.8133 | 3077.6857 | 2865.1417
79.9083 | 152.1625 | 150.1949 | 107.7609 | 822.1366 | 812.5864 | 380.9142 | 464.3368 | 83.9278 | -0.02534 | 24.781 | 3043.0559 | 2796.9597
79.9167 | 151.9863 | 150.2469 | 107.6721 | 822.385 | 812.9587 | 383.4462 | 474.8785 | 83.9783 | -0.02509 | 24.8444 | 3151.1527 | 2785.109
79.925 | 152.1103 | 150.234 | 107.7064 | 822.2668 | 812.5097 | 385.3029 | 473.9228 | 83.9194 | -0.02522 | 24.847 | 3104.0626 | 2777.4791
79.9333 | 152.0191 | 150.4169 | 107.6587 | 822.0538 | 812.0073 | 386.2876 | 472.3485 | 83.9699 | -0.02509 | 24.8884 | 3077.6857 | 2791.1155
79.9417 | 151.9148 | 150.1294 | 107.6926 | 822.9767 | 812.4743 | 381.7019 | 472.208 | 83.9615 | -0.0285 | 24.891 | 3132.7051 | 2840.1416
79.95 | 152.045 | 150.2143 | 107.6381 | 823.0114 | 812.8399 | 381.1956 | 468.7784 | 83.911 | -0.02838 | 26.0488 | 3139.6634 | 2840.6287
79.9583 | 152.0841 | 150.2077 | 107.4406 | 821.4621 | 812.9053 | 384.4308 | 475.7781 | 83.9025 | -0.02607 | 24.9142 | 3120.5684 | 2836.4079
79.9667 | 152.1231 | 150.2012 | 107.7197 | 822.7336 | 812.1486 | 382.6866 | 473.5854 | 83.9446 | -0.0257 | 24.9414 | 3093.2206 | 2773.9077
79.975 | 152.0319 | 150.0639 | 107.6721 | 822.6154 | 813.1475 | 380.2109 | 468.7784 | 83.9278 | -0.02509 | 24.9453 | 3081.4076 | 2767.4142
79.9833 | 151.6605 | 150.1489 | 107.7129 | 822.2668 | 812.551 | 381.3081 | 471.9831 | 83.9615 | -0.02619 | 24.7176 | 3047.5869 | 2784.135
79.9917 | 151.9407 | 150.2012 | 107.6244 | 822.8932 | 812.9286 | 376.6099 | 464.8709 | 83.9362 | -0.02704 | 24.7745 | 3073.3165 | 2740.3037
80.0083 | 152.7479 | 151.1476 | 108.1344 | 821.1583 | 813.2636 | 394.1929 | 484.8862 | 83.633 | 0.15057 | 24.6555 | 3110.3737 | 2833.9728
80.0167 | 152.4484 | 150.5731 | 107.7261 | 820.6436 | 812.1287 | 395.2619 | 485.6733 | 83.6751 | 0.14546 | 24.6516 | 3068.9473 | 2778.4531
80.025 | 152.4223 | 150.7297 | 107.7464 | 820.8151 | 812.507 | 396.2465 | 488.1752 | 83.6498 | 0.15118 | 24.7124 | 3100.8262 | 2822.7715
80.0333 | 152.3702 | 150.3117 | 107.8349 | 820.5254 | 812.6311 | 396.2747 | 488.119 | 83.6077 | 0.1541 | 24.7189 | 3049.2051 | 2818.713
80.0417 | 152.3767 | 150.5926 | 107.8894 | 820.472 | 812.9087 | 397.4281 | 491.5486 | 83.7004 | 0.15167 | 24.759 | 3083.5113 | 2805.5636
80.05 | 152.4092 | 150.5338 | 107.971 | 821.2585 | 812.3709 | 402.5201 | 495.0906 | 83.7593 | 0.15532 | 25.7733 | 3081.7313 | 2829.5897
80.0583 | 152.3376 | 150.5534 | 107.8962 | 820.478 | 812.17 | 396.9217 | 488.5688 | 83.793 | 0.15581 | 24.8767 | 3076.7148 | 2854.4274
80.0667 | 152.5004 | 150.4423 | 107.6851 | 820.3593 | 811.5137 | 396.3591 | 493.4882 | 83.7425 | 0.15982 | 24.8806 | 3153.58 | 2894.0379
80.075 | 152.3636 | 150.5338 | 107.8757 | 821.1283 | 812.944 | 398.0752 | 489.8338 | 83.8351 | 0.15848 | 24.8353 | 3091.926 | 2811.8948
80.0833 | 152.4614 | 150.5403 | 107.8825 | 820.6256 | 812.483 | 400.0163 | 491.5205 | 83.8267 | 0.15605 | 24.7344 | 3059.5617 | 2823.2585
80.0917 | 152.2594 | 150.292 | 107.862 | 821.4709 | 812.2109 | 397.4844 | 489.8338 | 83.8351 | 0.15629 | 24.6568 | 3101.6353 | 2837.5442
80.1 | 152.3441 | 150.2855 | 107.7123 | 821.0809 | 812.6071 | 401.226 | 492.42 | 83.8351 | 0.15848 | 24.7926 | 3104.3863 | 2822.2845
80.1083 | 152.2854 | 150.3639 | 107.8892 | 820.2591 | 812.8613 | 398.047 | 490.396 | 83.8099 | 0.16031 | 24.7486 | 3112.1537 | 2861.7326
80.1167 | 152.2463 | 150.3704 | 107.7531 | 820.9393 | 812.3001 | 399.5662 | 494.5284 | 83.852 | 0.15556 | 24.7486 | 3126.8795 | 2846.9598
80.125 | 152.1942 | 150.3639 | 107.7939 | 820.1349 | 812.2408 | 395.8527 | 488.7656 | 83.8015 | 0.14984 | 24.7021 | 3149.6963 | 2858.9729
80.1333 | 152.2138 | 150.475 | 107.862 | 821.0809 | 811.6144 | 397.5969 | 488.0346 | 83.8267 | 0.15568 | 25.9518 | 3152.1236 | 2875.6937
80.1417 | 152.1226 | 150.3378 | 107.862 | 820.0875 | 811.2835 | 402.5201 | 494.5565 | 83.8267 | 0.1552 | 24.8496 | 3089.8223 | 2820.0117
80.15 | 152.0965 | 150.5402 | 107.8347 | 820.1997 | 812.5538 | 397.0342 | 491.0988 | 83.911 | 0.16201 | 24.8457 | 3116.6847 | 2814.1675
80.1583 | 152.2202 | 150.2528 | 107.8688 | 820.7318 | 812.341 | 400.3258 | 493.2071 | 83.8604 | 0.14777 | 24.8935 | 3144.3562 | 2837.7066
80.1667 | 152.0769 | 150.3377 | 107.9096 | 819.4548 | 812.016 | 399.5662 | 491.6329 | 83.9025 | 0.1541 | 24.7253 | 3147.4308 | 2856.8625
80.175 | 151.9531 | 150.2136 | 107.7803 | 820.6844 | 812.4591 | 404.3487 | 497.8736 | 83.852 | 0.15325 | 24.649 | 3200.3465 | 2812.7065
80.1833 | 152.1551 | 150.4619 | 107.8007 | 819.904 | 812.1341 | 397.4 | 488.878 | 83.8267 | 0.15264 | 24.6904 | 3102.2826 | 2799.2324
80.1917 | 152.0378 | 150.0698 | 107.7734 | 820.4894 | 811.7265 | 398.7503 | 491.408 | 83.793 | 0.1597 | 24.6852 | 3225.5907 | 2846.9598
80.2 | 152.1746 | 150.3442 | 107.8211 | 821.1811 | 812.335 | 397.8782 | 489.6651 | 83.911 | 0.15739 | 24.7706 | 3072.022 | 2748.9076
80.2083 | 152.1225 | 150.2462 | 107.8143 | 820.1643 | 811.8979 | 395.2337 | 484.0709 | 83.8351 | 0.15617 | 24.8056 | 3092.7351 | 2828.9403
80.2167 | 152.0182 | 150.2789 | 107.7053 | 820.8734 | 812.0275 | 396.6123 | 486.854 | 83.852 | 0.15641 | 25.3877 | 3084.3204 | 2795.8233
80.225 | 152.116 | 150.3769 | 107.9981 | 820.3533 | 811.2596 | 396.4716 | 487.5287 | 83.8436 | 0.16104 | 24.9272 | 3145.6508 | 2909.46
80.2333 | 152.1029 | 150.2723 | 107.9368 | 820.8794 | 811.868 | 395.7964 | 489.2715 | 83.8688 | 0.15775 | 24.891 | 3116.8465 | 2786.7324
80.2417 | 152.0378 | 150.2527 | 107.8687 | 821.0804 | 812.1516 | 398.1033 | 490.0587 | 83.8351 | 0.1496 | 24.8444 | 3058.9144 | 2786.5701
80.25 | 152.0639 | 150.0502 | 107.8006 | 820.2291 | 812.8727 | 398.9191 | 491.0426 | 83.9025 | 0.14996 | 24.79 | 3173.3223 | 2831.7001
80.2583 | 152.0964 | 150.1743 | 107.787 | 821.3113 | 811.7205 | 398.1314 | 489.3278 | 83.8436 | 0.14716 | 24.649 | 3143.8708 | 2686.8945
80.2667 | 152.0573 | 150.4552 | 107.7938 | 820.1992 | 812.181 | 397.3718 | 487.8098 | 83.8857 | 0.15349 | 24.7538 | 3114.7429 | 2919.6873
80.275 | 152.2593 | 150.2462 | 107.8143 | 820.4829 | 812.2991 | 395.5432 | 487.2475 | 83.8688 | 0.14765 | 24.7357 | 3104.2245 | 2854.9144
80.2833 | 152.1746 | 150.4356 | 107.821 | 820.8794 | 812.1162 | 397.8782 | 489.5527 | 83.911 | 0.15581 | 24.8508 | 3166.5258 | 2823.4208
80.2917 | 152.0703 | 150.0567 | 107.8074 | 820.0282 | 812.6305 | 395.9652 | 487.4724 | 83.9278 | 0.15666 | 25.0203 | 3121.5394 | 2803.1285
80.3 | 152.2983 | 150.5597 | 108.0933 | 820.7432 | 811.9388 | 396.978 | 488.3158 | 83.8436 | 0.15946 | 25.0565 | 3150.3436 | 2807.3493
80.3083 | 152.3179 | 150.4879 | 107.7325 | 820.3647 | 811.8914 | 397.6813 | 486.3199 | 83.8857 | 0.16104 | 24.8418 | 3129.145 | 2777.6415
80.3167 | 152.37 | 150.2658 | 107.644 | 820.1817 | 811.874 | 396.9217 | 490.7896 | 83.9362 | 0.15568 | 24.8638 | 3062.9599 | 2830.239
80.325 | 152.5393 | 150.4813 | 107.9163 | 820.9028 | 812.3051 | 398.6378 | 489.131 | 83.9699 | 0.15751 | 24.8547 | 3081.084 | 2751.8297
80.3333 | 152.2006 | 150.3703 | 107.9435 | 820.7313 | 812.0923 | 396.3028 | 486.9664 | 83.8857 | 0.14534 | 24.671 | 3089.6605 | 2799.3948
80.3417 | 152.396 | 150.3376 | 107.6236 | 820.4061 | 812.5946 | 398.1877 | 488.4282 | 83.9194 | 0.14838 | 24.7357 | 3139.3397 | 2826.5052
80.35 | 152.4156 | 150.5858 | 107.9299 | 820.3234 | 812.0155 | 397.9064 | 490.7333 | 83.8941 | 0.1401 | 24.7331 | 3102.2826 | 2792.2519
80.3583 | 152.3244 | 150.5401 | 107.7393 | 819.9389 | 812.4999 | 395.1775 | 489.131 | 83.9362 | 0.15252 | 24.7667 | 3133.9996 | 2839.9793
80.3667 | 152.2918 | 150.2331 | 107.8959 | 820.8849 | 812.2871 | 396.1059 | 490.143 | 83.8857 | 0.15471 | 24.8159 | 3128.8213 | 2913.3562
80.375 | 152.3114 | 150.5728 | 107.7734 | 820.5243 | 811.7613 | 397.7657 | 491.0145 | 83.9194 | 0.15617 | 25.6465 | 3044.3505 | 2796.148
80.3833 | 152.2723 | 150.4879 | 107.7325 | 820.4769 | 812.2931 | 395.9371 | 487.5568 | 83.9783 | 0.15641 | 24.9065 | 3161.6711 | 2808.648
80.3917 | 152.2397 | 150.4095 | 107.7461 | 820.6839 | 812.6654 | 397.9908 | 489.3278 | 83.9615 | 0.16189 | 24.8651 | 3157.4638 | 2898.7457
80.4 | 152.142 | 150.1286 | 107.787 | 819.5545 | 811.9916 | 398.8629 | 492.167 | 83.8857 | 0.15885 | 24.9168 | 3256.4986 | 2815.6286
80.4083 | 152.2332 | 150.4944 | 107.8823 | 820.9323 | 812.4999 | 399.2567 | 489.9181 | 83.9699 | 0.16189 | 24.7655 | 3071.8601 | 2854.5897
80.4167 | 152.2463 | 150.2331 | 107.8006 | 819.72 | 812.2811 | 394.446 | 487.2475 | 83.9615 | 0.1636 | 24.6852 | 3099.5316 | 2836.5702
80.425 | 152.2202 | 150.207 | 107.7734 | 820.465 | 812.3639 | 396.1621 | 488.5407 | 83.9783 | 0.16323 | 24.7111 | 3124.9376 | 2854.1027
80.4333 | 152.3049 | 150.2919 | 107.7665 | 821.0445 | 812.5293 | 394.9524 | 490.0587 | 83.9868 | 0.16128 | 24.7409 | 3088.3659 | 2863.1937
80.4417 | 152.2723 | 150.4879 | 107.9708 | 820.0865 | 812.5234 | 395.712 | 488.372 | 83.9699 | 0.15532 | 24.79 | 3001.6296 | 2803.7779
80.45 | 152.3179 | 150.305 | 107.6372 | 820.861 | 811.7255 | 394.8962 | 484.2396 | 84.0457 | 0.15714 | 24.9013 | 3106.1663 | 2842.4144
80.4583 | 152.2202 | 150.2527 | 107.7257 | 820.5712 | 812.346 | 390.6763 | 480.9506 | 83.9868 | 0.15861 | 25.9246 | 3087.8805 | 2888.1937
80.4667 | 152.2853 | 150.2266 | 107.7938 | 819.915 | 812.5174 | 398.3565 | 491.3799 | 83.9868 | 0.15154 | 24.9401 | 3036.0976 | 2883.9729
80.475 | 152.1551 | 150.2789 | 107.8482 | 820.9792 | 811.8436 | 395.3463 | 484.3521 | 83.9531 | 0.15325 | 24.8897 | 3126.0704 | 2740.1414
80.4833 | 152.1876 | 150.4945 | 107.644 | 820.2401 | 812.5528 | 396.7529 | 489.6651 | 83.9531 | 0.15751 | 24.8741 | 3105.519 | 2888.0314
80.4917 | 152.2398 | 150.2723 | 107.6508 | 820.5712 | 811.9737 | 398.8629 | 492.7011 | 83.9783 | 0.15654 | 24.7629 | 3067.8146 | 2752.6414
80.5 | 152.37 | 150.403 | 107.7393 | 821.3457 | 812.2099 | 400.804 | 495.0344 | 83.9868 | 0.15763 | 24.6891 | 3119.7593 | 2848.4209
80.5083 | 152.0443 | 150.4422 | 107.7325 | 820.1394 | 812.1212 | 396.0215 | 488.7374 | 84.012 | 0.16007 | 24.706 | 3079.4657 | 2702.4789
80.5167 | 152.1812 | 150.2593 | 107.6372 | 820.6241 | 812.4816 | 400.0163 | 493.9099 | 84.0205 | 0.16043 | 24.7797 | 3050.3379 | 2832.5118
80.525 | 152.1747 | 150.3442 | 107.7257 | 820.4351 | 812.5408 | 396.4997 | 490.5928 | 83.9868 | 0.16153 | 24.8017 | 3155.8456 | 2833.4858
80.5333 | 152.0965 | 150.2201 | 108.0252 | 820.1573 | 812.8424 | 395.7683 | 488.1471 | 83.9868 | 0.15885 | 24.8444 | 3093.8679 | 2857.3495
80.5417 | 152.3049 | 150.4749 | 107.6236 | 821.5408 | 812.5703 | 395.2337 | 488.4844 | 83.9362 | 0.16055 | 25.1458 | 3137.3979 | 2853.6157
80.55 | 152.2723 | 150.2593 | 107.6849 | 820.104 | 812.5822 | 394.2772 | 487.3038 | 83.9531 | 0.15532 | 24.9427 | 3065.8727 | 2840.1416
80.5583 | 152.2593 | 150.2005 | 107.6713 | 820.1334 | 812.1566 | 398.9754 | 490.5647 | 83.8857 | 0.15447 | 24.8922 | 3119.5975 | 2898.9081
80.5667 | 152.1225 | 150.2005 | 107.8619 | 820.6655 | 812.3575 | 396.2747 | 486.1231 | 83.9278 | 0.15714 | 24.9453 | 3144.6798 | 2811.5701
80.575 | 152.0378 | 150.2985 | 107.7257 | 819.6014 | 812.6176 | 400.382 | 492.3919 | 83.9446 | 0.15179 | 24.7305 | 3080.4367 | 2794.3623
80.5833 | 152.3244 | 150.3116 | 107.4057 | 819.8023 | 811.8257 | 396.7248 | 487.8098 | 83.9615 | 0.15507 | 24.7034 | 3134.6469 | 2863.356
80.5917 | 152.4417 | 150.2463 | 107.6236 | 820.9847 | 812.1801 | 398.7503 | 488.1752 | 83.9952 | 0.16201 | 24.7603 | 3011.3389 | 2815.7909
80.6 | 152.0704 | 150.3312 | 107.7598 | 819.8732 | 812.4756 | 396.3872 | 488.2595 | 84.0457 | 0.158 | 24.8431 | 3169.1149 | 2877.8041
80.6083 | 152.2137 | 150.1091 | 107.6713 | 820.7837 | 812.517 | 398.5815 | 489.8057 | 84.0036 | 0.15568 | 24.7693 | 3043.3795 | 2926.0185
80.6167 | 152.2528 | 150.194 | 107.5215 | 819.7964 | 812.192 | 400.8322 | 495.3436 | 83.9699 | 0.15666 | 25.5313 | 3149.6963 | 2874.395
80.625 | 152.0118 | 150.3182 | 107.8415 | 819.7136 | 812.5229 | 396.2465 | 488.4282 | 84.012 | 0.15836 | 24.9828 | 3171.3804 | 2761.2453
80.6333 | 151.9727 | 150.1418 | 107.8007 | 821.5937 | 811.7959 | 400.2414 | 488.3439 | 83.9952 | 0.14947 | 24.931 | 3064.5782 | 2857.8365
80.6417 | 151.9597 | 150.3116 | 107.8824 | 820.3993 | 812.5464 | 398.469 | 493.2071 | 83.9531 | 0.14789 | 24.9349 | 3034.9648 | 2810.4338
80.65 | 152.1095 | 150.5076 | 107.753 | 820.4112 | 812.2274 | 400.3539 | 491.4923 | 83.9699 | 0.14692 | 24.825 | 3122.5103 | 2838.8429
80.6583 | 152.0249 | 150.4228 | 107.7122 | 820.896 | 811.9673 | 396.6685 | 490.5084 | 83.9446 | 0.14412 | 24.6762 | 3133.9996 | 2873.7456
80.6667 | 151.9271 | 150.279 | 107.753 | 820.2282 | 812.7477 | 396.4997 | 488.7937 | 84.0457 | 0.15142 | 24.7344 | 3099.6935 | 2809.1351
80.675 | 152.1356 | 149.8935 | 107.7803 | 821.0615 | 812.2568 | 396.3309 | 487.5849 | 83.9783 | 0.14874 | 24.8017 | 3055.0307 | 2850.0443
80.6833 | 152.0509 | 150.2202 | 108.0253 | 820.8367 | 812.1148 | 397.8782 | 490.0025 | 83.9446 | 0.14619 | 24.9336 | 3118.4648 | 2794.2
80.6917 | 152.09 | 150.2137 | 107.8756 | 820.8486 | 812.0854 | 397.625 | 490.8177 | 83.9531 | 0.1429 | 24.8353 | 3027.521 | 2762.544
80.7 | 152.2333 | 150.1745 | 107.8347 | 820.896 | 811.9673 | 400.382 | 492.3357 | 84.0036 | 0.13913 | 26.0527 | 3185.4589 | 2895.0119
80.7083 | 152.09 | 150.2137 | 107.7803 | 820.4701 | 811.7485 | 394.3335 | 482.9184 | 83.9446 | 0.13767 | 24.9155 | 3102.7681 | 2815.3039
80.7167 | 152.2072 | 150.3769 | 107.8551 | 820.7304 | 811.9259 | 397.4 | 488.878 | 83.9531 | 0.13365 | 24.812 | 3196.3009 | 2782.8363
80.725 | 152.0965 | 150.2202 | 108.0253 | 820.4526 | 812.1033 | 397.0342 | 486.6291 | 83.9531 | 0.13548 | 24.9375 | 3143.7089 | 2877.3171
80.7333 | 152.0118 | 150.3639 | 107.8415 | 820.5234 | 812.2155 | 394.2772 | 487.4724 | 83.9952 | 0.1328 | 24.7124 | 3104.3863 | 2731.3751
80.7417 | 152.2854 | 150.3639 | 107.8892 | 820.1036 | 812.1268 | 394.5586 | 484.7456 | 83.9531 | 0.13754 | 24.7745 | 3124.614 | 2867.0898
80.75 | 152.2984 | 150.4227 | 107.7598 | 821.6411 | 812.0086 | 392.6456 | 485.6171 | 84.0205 | 0.13974 | 24.7331 | 3125.9086 | 2804.4273
80.7583 | 152.2139 | 149.9262 | 107.9096 | 820.494 | 812.0619 | 396.3872 | 489.1591 | 83.9783 | 0.13681 | 24.7784 | 3096.7807 | 2785.109
80.7667 | 152.1421 | 150.3574 | 107.8347 | 821.9783 | 812.1801 | 398.6378 | 491.1269 | 83.9952 | 0.13791 | 24.834 | 3182.7079 | 2852.4793
80.775 | 152.318 | 150.1222 | 107.7803 | 822.0846 | 813.1136 | 396.134 | 488.4001 | 83.9868 | 0.13231 | 24.781 | 3037.554 | 2896.1483
80.7833 | 152.2333 | 150.4031 | 107.9776 | 820.5648 | 812.7946 | 397.203 | 490.0868 | 83.9615 | 0.13182 | 25.5495 | 3082.3785 | 2860.1092
80.7917 | 152.2659 | 150.3901 | 107.9641 | 820.6062 | 812.1327 | 397.4281 | 488.2595 | 83.9783 | 0.12659 | 24.8935 | 3076.3911 | 2811.7325
80.8 | 152.2333 | 150.3116 | 108.0253 | 821.2271 | 812.5464 | 394.1366 | 485.336 | 83.9446 | 0.19013 | 24.9285 | 3054.707 | 2762.7064
80.8083 | 152.1618 | 150.2856 | 107.9981 | 820.7837 | 812.8065 | 391.9704 | 483.6774 | 83.9783 | -0.09595 | 24.9091 | 3178.8242 | 2760.1089
80.8167 | 152.1812 | 150.3966 | 107.9232 | 821.1324 | 812.0381 | 392.7581 | 481.6253 | 83.9362 | 0.2286 | 24.6749 | 3150.5054 | 2861.8949
80.825 | 151.9923 | 150.2072 | 107.8211 | 820.9019 | 812.1801 | 395.4588 | 485.5327 | 83.9531 | 0.23189 | 24.7461 | 3127.6886 | 2783.648
80.8333 | 152.1877 | 150.586 | 107.8347 | 820.5827 | 812.0265 | 392.8425 | 481.1474 | 83.9699 | 0.2426 | 24.7849 | 3102.6062 | 2776.5051
80.8417 | 152.0444 | 150.3966 | 107.8279 | 821.4755 | 811.7191 | 394.8399 | 482.6935 | 83.9615 | 0.23798 | 24.8133 | 3070.4037 | 2816.9273
80.85 | 152.1618 | 150.2398 | 107.7599 | 820.3873 | 812.2863 | 401.5073 | 492.4481 | 83.9868 | 0.24163 | 24.8547 | 3139.8252 | 2791.7649
80.8583 | 152.2203 | 150.4358 | 107.7735 | 820.1036 | 812.2095 | 396.134 | 487.9503 | 83.9868 | 0.24479 | 25.2066 | 3171.2186 | 2828.778
80.8667 | 152.0835 | 150.3443 | 107.9164 | 822.1853 | 812.056 | 394.2491 | 486.4323 | 84.0036 | 0.24759 | 25.063 | 3137.2361 | 2806.213
80.875 | 152.2724 | 150.2137 | 107.7803 | 820.1036 | 812.5818 | 393.9396 | 489.2153 | 84.0036 | 0.25587 | 24.9349 | 3098.8843 | 2917.7393
80.8833 | 151.9988 | 150.2137 | 107.8756 | 821.0675 | 812.4283 | 398.1033 | 491.9984 | 84.0457 | 0.26245 | 24.9181 | 3165.7167 | 2836.8949
80.8917 | 152.0249 | 150.377 | 107.8552 | 821.4166 | 812.3634 | 391.9985 | 482.6373 | 84.0457 | 0.60379 | 24.7719 | 3085.2913 | 2757.1869
80.9 | 152.1618 | 150.1941 | 107.7599 | 820.3519 | 812.2095 | 398.1033 | 489.3559 | 84.0289 | 0.25526 | 24.7758 | 3090.6314 | 2819.3624
80.9083 | 152.3115 | 150.2529 | 107.7258 | 820.9612 | 813.0253 | 395.6557 | 484.7175 | 83.9783 | 0.15021 | 24.7693 | 3003.8951 | 2759.6219
80.9167 | 152.2333 | 150.3116 | 107.7871 | 821.7713 | 812.2214 | 399.9882 | 491.0988 | 84.012 | 0.14984 | 24.8327 | 3050.0142 | 2772.7713
80.925 | 152.4222 | 150.4096 | 107.6509 | 820.488 | 812.8006 | 397.3156 | 487.5287 | 83.9868 | 0.14643 | 24.7435 | 3124.2903 | 2818.713
80.9333 | 152.2398 | 150.0895 | 107.8415 | 820.2811 | 812.4696 | 394.5304 | 489.1591 | 84.012 | 0.14412 | 24.8056 | 3140.4725 | 2807.674
80.9417 | 152.103 | 150.3182 | 107.6985 | 821.653 | 812.2688 | 397.3437 | 486.3761 | 84.0626 | 0.14582 | 25.7991 | 3115.7138 | 2892.4145
80.95 | 152.1812 | 150.5795 | 107.7803 | 820.1155 | 812.6351 | 397.5406 | 488.5407 | 84.0542 | 0.14193 | 24.9375 | 3141.2816 | 2807.187
80.9583 | 152.1877 | 150.3574 | 107.5488 | 821.1857 | 812.5464 | 395.3182 | 486.9383 | 84.071 | 0.14448 | 24.9285 | 3113.9338 | 2786.5701
80.9667 | 152.1421 | 150.3574 | 107.8347 | 821.4341 | 812.505 | 397.4844 | 491.0707 | 84.0963 | 0.14022 | 24.9582 | 3170.8949 | 2876.343
80.975 | 152.2789 | 150.1745 | 107.6917 | 820.7718 | 813.1256 | 394.5023 | 483.6493 | 84.0457 | 0.14047 | 24.7383 | 3075.4202 | 2765.7908
80.9833 | 152.0835 | 150.3443 | 107.6782 | 820.7304 | 812.05 | 396.3872 | 488.5125 | 84.0373 | 0.13937 | 24.759 | 3167.1731 | 2797.4467
80.9917 | 151.8555 | 150.2072 | 107.7258 | 821.5997 | 812.1741 | 398.2439 | 490.8739 | 84.0289 | 0.12708 | 24.7667 | 3114.0956 | 2758.4856
81 | 152.1551 | 150.279 | 107.324 | 821.1149 | 812.7652 | 396.9217 | 489.89 | 84.0373 | 0.13061 | 24.7616 | 3079.1421 | 2847.7715
81.0083 | 151.8229 | 150.0372 | 107.6917 | 821.2092 | 812.8594 | 393.9959 | 485.2235 | 83.9783 | 0.12196 | 24.8496 | 3062.9599 | 2843.0637
81.0167 | 152.1032 | 150.1811 | 107.6987 | 821.7713 | 812.7178 | 402.0981 | 494.3316 | 84.0626 | 0.1272 | 24.8573 | 3090.9551 | 2862.7066
81.025 | 152.0705 | 150.2398 | 107.7122 | 821.0735 | 812.7652 | 395.6557 | 487.9784 | 84.0963 | 0.12135 | 25.8599 | 3095.6479 | 2840.791
81.0333 | 151.9988 | 150.1222 | 107.7326 | 821.0675 | 812.4283 | 395.8527 | 489.5527 | 84.1047 | 0.12915 | 24.9724 | 3069.4328 | 2887.7067
81.0417 | 152.0835 | 150.1614 | 107.8688 | 820.6655 | 812.5229 | 394.9524 | 484.6894 | 83.9868 | 0.12866 | 24.8935 | 3083.3495 | 2822.7715
81.05 | 151.9532 | 150.0307 | 107.7803 | 820.7364 | 812.7178 | 394.8399 | 486.0669 | 83.9868 | 0.12281 | 24.8444 | 3050.0142 | 2737.2193
81.0583 | 151.9988 | 149.9392 | 107.9232 | 821.3927 | 812.2982 | 401.4229 | 493.3758 | 83.9868 | 0.1244 | 24.7642 | 3086.1004 | 2821.9598
81.0667 | 151.9662 | 150.2267 | 107.8415 | 821.2864 | 812.4402 | 398.047 | 493.3758 | 84.0289 | 0.12355 | 24.7862 | 3111.9919 | 2825.2065
81.075 | 152.0965 | 150.1287 | 107.8824 | 820.1509 | 812.836 | 394.8962 | 488.0909 | 83.9783 | 0.12367 | 24.7616 | 3171.2186 | 2824.8819
81.0833 | 152.09 | 149.9392 | 107.8279 | 820.89 | 812.9541 | 400.5508 | 492.4481 | 84.0878 | 0.1205 | 24.8431 | 3011.0152 | 2947.6095
81.0917 | 151.9858 | 150.2464 | 107.862 | 821.1443 | 812.3396 | 398.8347 | 492.0827 | 83.9783 | 0.12525 | 24.8082 | 3136.2651 | 2896.473
81.1 | 152.0314 | 150.2921 | 107.9096 | 820.6002 | 812.3336 | 393.6583 | 485.6733 | 84.0205 | 0.12415 | 25.0281 | 3168.6294 | 2963.5186
81.1083 | 152.103 | 150.2267 | 107.8892 | 821.1029 | 812.3809 | 394.1647 | 484.4926 | 84.0036 | 0.11685 | 25.1393 | 3161.6711 | 2820.4987
81.1167 | 152.1226 | 150.2921 | 107.9096 | 820.884 | 812.7413 | 393.2645 | 481.7377 | 84.012 | 0.11831 | 24.8922 | 3072.5074 | 2795.4987
81.125 | 152.1683 | 150.1549 | 108.0049 | 821.1443 | 812.1741 | 397.4562 | 490.9582 | 84.0457 | 0.1149 | 24.9065 | 3081.5694 | 2853.1287
81.1333 | 152.0902 | 150.3053 | 108.0186 | 821.5937 | 812.4577 | 397.3156 | 488.4844 | 83.8941 | 0.11685 | 24.8198 | 3122.0248 | 2813.1935
81.1417 | 152.1747 | 150.0699 | 107.8688 | 820.9489 | 812.682 | 397.0342 | 489.0186 | 84.0626 | 0.11904 | 24.8159 | 3098.0752 | 2874.882
81.15 | 152.1226 | 150.1549 | 107.862 | 820.5175 | 813.2023 | 397.822 | 490.6771 | 84.0289 | 0.11551 | 24.8172 | 3100.988 | 2859.2975
81.1583 | 152.2594 | 150.2921 | 108.1478 | 821.085 | 812.9422 | 392.7299 | 485.5327 | 83.9783 | 0.11222 | 24.7797 | 3038.6867 | 2802.1545
81.1667 | 152.1162 | 150.1484 | 107.8075 | 820.3519 | 812.6645 | 399.9882 | 493.5164 | 83.9362 | 0.12221 | 24.8056 | 3074.9347 | 2844.3624
81.175 | 152.2074 | 150.1941 | 107.9505 | 821.1738 | 812.1208 | 390.7325 | 482.2999 | 83.9952 | 0.12294 | 24.8573 | 3169.924 | 2851.83
81.1833 | 151.9272 | 150.2791 | 108.1819 | 821.499 | 813.2318 | 398.7222 | 490.0306 | 84.0036 | 0.12452 | 25.7758 | 3194.8445 | 2840.9533
81.1917 | 152.2268 | 150.2137 | 107.8756 | 820.5883 | 812.9422 | 392.8706 | 485.2235 | 84.071 | 0.12148 | 24.922 | 3070.5656 | 2764.3297
81.2 | 152.09 | 150.2594 | 107.9709 | 821.292 | 812.8594 | 397.1186 | 486.8821 | 84.0289 | 0.12001 | 24.9 | 3044.5123 | 2917.0899
81.2083 | 152.1879 | 150.3575 | 107.8348 | 821.085 | 812.9836 | 394.9806 | 483.0308 | 83.9868 | 0.11563 | 24.8405 | 3140.4725 | 2824.5572
81.2167 | 152.3571 | 150.3443 | 107.9641 | 821.0317 | 812.227 | 393.1801 | 484.1553 | 83.9868 | 0.11429 | 24.6736 | 3096.457 | 2832.3494
81.225 | 152.2986 | 150.4685 | 107.9028 | 820.6058 | 813.1252 | 390.4231 | 483.2838 | 83.9615 | 0.11575 | 24.693 | 3157.6256 | 2748.5829
81.2333 | 152.2335 | 150.2661 | 107.8825 | 821.085 | 813.2318 | 393.7709 | 487.4162 | 83.9868 | 0.11928 | 24.825 | 3074.6111 | 2829.4273
81.2417 | 152.24 | 150.2726 | 107.8416 | 820.3161 | 812.6701 | 399.9882 | 493.0385 | 83.9868 | 0.12269 | 24.812 | 3029.7865 | 2749.557
81.25 | 152.24 | 150.4555 | 107.7463 | 821.2387 | 812.4752 | 392.8425 | 485.3922 | 84.0036 | 0.1272 | 24.7629 | 3077.6857 | 2808.8104
81.2583 | 152.1814 | 150.3967 | 107.9233 | 821.6881 | 812.097 | 396.1059 | 485.589 | 84.1215 | 0.1261 | 24.9259 | 3107.6227 | 2834.6222
81.2667 | 152.1488 | 150.364 | 107.8893 | 820.535 | 812.9303 | 395.9652 | 488.5688 | 83.9952 | 0.11721 | 25.7797 | 3174.6168 | 2742.9011
81.275 | 152.3182 | 150.3967 | 107.8757 | 821.0257 | 812.5933 | 398.1877 | 490.5647 | 84.012 | 0.11673 | 24.9388 | 3174.7787 | 2853.9404
81.2833 | 152.2596 | 150.2922 | 107.8145 | 821.759 | 812.2091 | 398.8066 | 491.8578 | 84.0542 | 0.11259 | 24.9181 | 3119.9212 | 2874.882
81.2917 | 152.4029 | 150.3902 | 107.7736 | 820.4638 | 812.5695 | 396.6123 | 489.2715 | 84.1215 | 0.10882 | 24.8612 | 3067.3291 | 2857.3495
81.3 | 151.9925 | 150.3445 | 107.8213 | 820.8542 | 812.5046 | 396.0777 | 487.5287 | 84.012 | 0.11198 | 24.6943 | 3109.8882 | 2811.2455
81.3083 | 151.9404 | 150.338 | 107.8621 | 821.4043 | 812.5579 | 393.6021 | 482.1313 | 83.9699 | 0.11819 | 24.7603 | 3099.5316 | 2808.3234
81.3167 | 152.1684 | 150.2922 | 107.8145 | 820.3575 | 812.877 | 395.0931 | 486.8259 | 83.9783 | 0.11588 | 24.759 | 3164.4221 | 2864.6547
81.325 | 152.1879 | 150.2203 | 107.7872 | 821.1794 | 812.416 | 398.3284 | 489.5245 | 84.0878 | 0.11709 | 24.8806 | 3120.5684 | 2745.1738
81.3333 | 152.0772 | 150.2465 | 107.6715 | 821.4099 | 812.3154 | 397.5406 | 487.613 | 84.0457 | 0.11356 | 24.8237 | 3170.8949 | 2793.0636
81.3417 | 152.1619 | 150.24 | 107.76 | 821.2148 | 812.7823 | 390.1699 | 478.6736 | 84.1131 | 0.11551 | 25.2726 | 3172.0277 | 2805.4013
81.35 | 151.8883 | 150.24 | 107.8077 | 821.8298 | 812.5695 | 397.203 | 487.9784 | 84.1215 | 0.11734 | 25.1083 | 3052.7652 | 2816.1156
81.3583 | 152.0383 | 150.2532 | 107.7738 | 820.5525 | 812.5341 | 395.4307 | 492.673 | 84.13 | 0.11709 | 24.9931 | 3059.8853 | 2739.979
81.3667 | 152.5658 | 150.325 | 107.8486 | 821.0963 | 813.4499 | 397.5688 | 488.5407 | 84.0878 | 0.1177 | 24.966 | 3103.4154 | 2823.0961
81.375 | 152.1554 | 150.5536 | 107.8009 | 821.1555 | 812.8886 | 395.2619 | 484.4364 | 84.0626 | 0.11782 | 24.7642 | 3007.4552 | 2780.0765
81.3833 | 152.149 | 150.2727 | 107.7941 | 821.2383 | 812.6403 | 393.2926 | 485.2797 | 84.0626 | 0.11575 | 24.7525 | 3022.0191 | 2805.5636
81.3917 | 152.1554 | 150.2792 | 107.8962 | 821.0019 | 813.0659 | 394.0803 | 485.083 | 84.1131 | 0.11368 | 24.8082 | 3111.1828 | 2727.966
81.4 | 152.0577 | 150.3185 | 107.8418 | 821.4807 | 812.7585 | 396.2465 | 490.8739 | 84.0205 | 0.11454 | 24.7926 | 3020.2391 | 2855.7261
81.4083 | 151.9536 | 150.2597 | 107.8759 | 820.8598 | 813.5032 | 392.9831 | 483.5087 | 84.1047 | 0.11989 | 24.8185 | 3096.1334 | 2802.6415
81.4167 | 152.214 | 150.5209 | 107.8145 | 821.7765 | 813.4264 | 392.2798 | 482.8903 | 84.1215 | 0.1149 | 24.8237 | 3090.3078 | 2869.3625
81.425 | 152.3901 | 150.286 | 107.9985 | 822.4565 | 813.5267 | 394.9806 | 488.5969 | 84.1805 | 0.12281 | 25.9932 | 3109.8882 | 2902.6418
81.4333 | 152.2077 | 150.3774 | 107.9508 | 820.5641 | 813.7041 | 397.4281 | 488.7656 | 84.1215 | 0.12184 | 24.9518 | 3114.9047 | 2776.6674
81.4417 | 152.1425 | 150.2662 | 107.8826 | 821.1671 | 812.7761 | 395.5151 | 487.9503 | 84.13 | 0.11003 | 24.9699 | 3134.8087 | 2909.2977
81.45 | 152.1101 | 150.4624 | 107.8964 | 821.6404 | 812.918 | 394.6992 | 485.9544 | 84.1468 | 0.10541 | 25.0397 | 3116.8465 | 2812.0572
81.4583 | 152.2077 | 150.1945 | 107.8555 | 820.9366 | 813.0008 | 394.8399 | 485.1392 | 84.1131 | 0.10711 | 24.7538 | 3132.2196 | 2864.33
81.4667 | 152.1883 | 150.175 | 107.8829 | 821.6285 | 813.6094 | 397.6813 | 487.9784 | 84.0878 | 0.10492 | 24.7292 | 3151.4764 | 2774.3947
81.475 | 152.2077 | 150.286 | 107.7602 | 821.7703 | 813.4201 | 392.4767 | 485.336 | 84.13 | 0.10528 | 24.8314 | 3120.8921 | 2802.3169
81.4833 | 152.1425 | 150.2205 | 107.7874 | 821.0608 | 813.0421 | 398.469 | 493.7694 | 84.1047 | 0.10431 | 24.781 | 3183.517 | 2840.304
81.4917 | 152.4878 | 150.1553 | 107.6717 | 821.1258 | 812.652 | 396.1903 | 488.5969 | 84.1552 | 0.10833 | 24.8314 | 3017.6499 | 2813.0312
81.5 | 152.0841 | 150.2535 | 107.9646 | 821.5338 | 813.0183 | 390.9295 | 482.9465 | 84.1215 | 0.10528 | 24.825 | 3076.7148 | 2817.9013
81.5083 | 152.0906 | 150.3057 | 107.7331 | 820.7886 | 814.1768 | 396.4153 | 487.1632 | 84.1131 | 0.10857 | 25.3813 | 3057.6198 | 2793.7129
81.5167 | 152.4748 | 150.4166 | 107.8488 | 821.5278 | 813.3433 | 394.3898 | 486.4885 | 84.1215 | 0.10845 | 24.8858 | 3122.3485 | 2796.635
81.525 | 151.9603 | 150.3122 | 107.8829 | 820.9956 | 812.9769 | 391.7453 | 485.0267 | 84.1215 | 0.10395 | 24.9686 | 3158.7583 | 2866.2781
81.5333 | 152.4033 | 150.162 | 107.7264 | 821.3089 | 813.0418 | 392.2517 | 482.2718 | 84.1215 | 0.10261 | 24.8599 | 3122.3485 | 2819.3624
81.5417 | 152.1883 | 150.3122 | 108.0258 | 822.3144 | 813.4261 | 396.4435 | 488.878 | 84.1721 | 0.10382 | 24.7137 | 2950.8176 | 2845.6611
81.55 | 152.1753 | 150.6192 | 107.8693 | 821.2616 | 813.2428 | 391.6328 | 482.3843 | 84.1973 | 0.09749 | 24.7874 | 3115.2283 | 2792.4142
81.5583 | 152.1362 | 150.26 | 107.6855 | 821.4924 | 813.3907 | 394.5586 | 484.1834 | 84.1973 | 0.09883 | 24.8082 | 3025.4174 | 2739.3297
81.5667 | 152.2209 | 150.162 | 107.774 | 822.1843 | 813.2133 | 399.2286 | 488.3439 | 84.1973 | 0.09555 | 24.8263 | 3099.6935 | 2821.4728
81.575 | 152.1492 | 150.2272 | 107.699 | 821.8117 | 813.3374 | 391.9985 | 482.6654 | 84.2732 | 0.09591 | 24.8845 | 3038.0394 | 2775.3687
81.5833 | 151.9017 | 150.2992 | 108.0123 | 821.6461 | 814.0408 | 394.868 | 488.0346 | 84.2395 | 0.09883 | 25.499 | 3100.0171 | 2799.8818
81.5917 | 152.2209 | 150.2992 | 107.8217 | 822.1369 | 813.4142 | 395.712 | 489.4121 | 84.2647 | 0.10078 | 25.0501 | 3096.1334 | 2790.6285
81.6 | 152.1297 | 150.1163 | 107.5357 | 821.5692 | 813.2606 | 397.3437 | 489.6932 | 84.2395 | 0.0992 | 24.9699 | 3011.3389 | 2704.2646
81.6083 | 152.2862 | 150.0903 | 107.7946 | 821.4272 | 813.3255 | 395.712 | 489.9462 | 84.1721 | 0.08897 | 24.975 | 3007.1315 | 2698.7451
81.6167 | 152.2145 | 150.247 | 107.7673 | 821.983 | 814.0051 | 391.9985 | 481.6815 | 84.2479 | 0.09262 | 24.8715 | 2996.7749 | 2796.7974
81.625 | 152.0321 | 150.2012 | 107.7196 | 820.8476 | 813.4082 | 393.6021 | 485.2516 | 84.2058 | 0.09043 | 24.8159 | 3081.5694 | 2765.9531
81.6333 | 152.0647 | 150.0511 | 107.7061 | 821.7169 | 813.8634 | 397.9064 | 489.0748 | 84.231 | 0.08849 | 24.79 | 3004.866 | 2770.4986
81.6417 | 152.0256 | 150.1947 | 107.7128 | 821.5573 | 813.6624 | 397.5969 | 491.1831 | 84.1384 | 0.09202 | 24.781 | 3125.5849 | 2776.6674
81.65 | 152.0191 | 149.9138 | 107.6107 | 820.3804 | 813.355 | 397.4562 | 488.9904 | 84.1721 | 0.09908 | 24.8664 | 3028.9774 | 2791.9272
81.6583 | 152.1103 | 150.1425 | 107.6584 | 821.5809 | 812.8999 | 396.6685 | 491.0145 | 84.1973 | 0.09189 | 24.8677 | 3079.4657 | 2773.9077
81.6667 | 152.0385 | 149.8876 | 107.6311 | 822.8703 | 814.3126 | 396.6123 | 488.3158 | 84.2479 | 0.09165 | 25.9609 | 3061.3417 | 2884.46
81.675 | 152.0647 | 150.1425 | 107.7537 | 821.983 | 813.5086 | 398.5253 | 491.1269 | 84.2647 | 0.09043 | 25.01 | 3053.7361 | 2750.6933
81.6833 | 152.208 | 150.0118 | 107.4268 | 822.184 | 814.1233 | 397.0061 | 489.6089 | 84.3068 | 0.08861 | 24.9789 | 3088.6896 | 2829.9143
81.6917 | 152.0518 | 150.1753 | 107.8355 | 822.9058 | 813.9756 | 395.5432 | 489.0467 | 84.2226 | 0.08629 | 24.9595 | 3090.3078 | 2829.4273
81.7 | 151.9279 | 150.1425 | 107.6107 | 820.8238 | 813.2604 | 397.3437 | 490.5084 | 84.1552 | 0.08167 | 24.803 | 3063.7691 | 2783.4856
81.7083 | 152.0062 | 150.4039 | 107.6925 | 821.3384 | 812.9472 | 397.1186 | 490.7333 | 84.1637 | 0.08264 | 24.7926 | 3102.6062 | 2767.0895
81.7167 | 152.1624 | 150.2862 | 107.9987 | 822.6987 | 813.3136 | 390.5637 | 483.7336 | 84.1131 | 0.08909 | 24.8586 | 3060.3708 | 2845.3365
81.725 | 152.0909 | 150.4889 | 107.7811 | 820.0315 | 812.9648 | 397.6813 | 489.89 | 84.0205 | 0.08544 | 24.8237 | 3095.1624 | 2816.765
81.7333 | 152.0259 | 150.1493 | 107.7608 | 821.0958 | 813.2012 | 391.689 | 480.9506 | 84.0036 | 0.08873 | 24.8379 | 3015.8699 | 2745.6609
81.7417 | 152.3254 | 150.4496 | 107.6449 | 821.6518 | 813.4672 | 396.4153 | 491.5205 | 84.071 | 0.08775 | 24.8444 | 3112.9628 | 2779.4272
81.75 | 152.1821 | 150.2603 | 107.6381 | 820.8238 | 812.9294 | 392.4486 | 483.5368 | 84.0794 | 0.08422 | 25.7849 | 3105.3572 | 2757.3492
81.7583 | 152.3645 | 150.0773 | 107.7334 | 821.3382 | 813.0297 | 393.4333 | 482.8059 | 84.0289 | 0.08508 | 24.988 | 3190.3135 | 2873.7456
81.7667 | 152.1171 | 150.4237 | 107.9514 | 821.1431 | 812.6279 | 390.7888 | 481.5409 | 84.0205 | 0.08142 | 24.922 | 3015.0608 | 2805.5636
81.775 | 152.2668 | 150.3452 | 107.822 | 820.5636 | 813.083 | 393.3489 | 483.2557 | 84.0626 | 0.08325 | 24.9556 | 3194.0354 | 2858.1612
81.7833 | 152.2148 | 150.4302 | 107.8628 | 822.0006 | 813.1125 | 392.8987 | 485.6733 | 84.0878 | 0.07777 | 24.7758 | 3058.4289 | 2782.8363
81.7917 | 152.2995 | 150.1493 | 107.8084 | 822.042 | 812.7401 | 392.5049 | 480.7538 | 84.0794 | 0.08362 | 24.7331 | 3118.7884 | 2916.4406
81.8 | 151.8955 | 150.4759 | 107.9581 | 821.6161 | 812.1078 | 395.8808 | 490.1149 | 84.0373 | 0.08082 | 24.7771 | 3054.707 | 2756.3752
81.8083 | 152.3451 | 150.3322 | 107.8561 | 822.1721 | 812.8288 | 393.9959 | 484.1553 | 84.1215 | 0.08386 | 24.8741 | 3101.3117 | 2766.9271
81.8167 | 151.9997 | 150.306 | 107.9717 | 821.3027 | 812.7875 | 396.0777 | 488.6531 | 84.0963 | 0.08495 | 24.8871 | 3088.8514 | 2841.278
81.825 | 152.1106 | 150.3715 | 107.897 | 820.7468 | 812.8524 | 394.7274 | 484.1834 | 83.9783 | 0.08264 | 24.8327 | 3136.9124 | 2832.9988
81.8333 | 152.1954 | 150.1821 | 107.9379 | 821.9711 | 812.8348 | 396.3028 | 487.7817 | 83.9362 | 0.0757 | 25.2402 | 3020.7245 | 2790.9532
81.8417 | 152.3842 | 150.5544 | 107.9923 | 821.2435 | 812.8937 | 394.1929 | 484.3521 | 83.9952 | 0.07351 | 24.8987 | 3138.3688 | 2727.479
81.85 | 152.2539 | 150.378 | 107.9514 | 820.9714 | 813.8216 | 397.1468 | 488.3439 | 84.012 | 0.07972 | 25.0074 | 3081.5694 | 2841.278
81.8583 | 152.1562 | 150.4629 | 108.0399 | 821.3796 | 812.947 | 392.7018 | 483.0308 | 83.9868 | 0.08849 | 24.9181 | 3062.1508 | 2834.6222
81.8667 | 152.2607 | 150.2476 | 108.1014 | 820.5693 | 812.0545 | 395.712 | 485.083 | 83.9615 | 0.0813 | 24.7474 | 3113.7719 | 2737.0569
81.875 | 152.3386 | 150.3258 | 108.1352 | 820.8945 | 812.1727 | 391.7453 | 482.7216 | 83.9531 | 0.08009 | 24.7874 | 3011.5007 | 2806.3753
81.8833 | 152.2801 | 150.3128 | 108.074 | 821.687 | 812.9646 | 393.5739 | 485.1392 | 83.9952 | 0.08301 | 24.7693 | 3092.5733 | 2840.6287
81.8917 | 152.5274 | 150.2865 | 107.8084 | 821.3439 | 813.0769 | 395.6276 | 490.1149 | 84.0205 | 0.08459 | 24.8508 | 3119.4357 | 2888.3561
81.9 | 152.1824 | 150.4435 | 107.829 | 820.528 | 813.2542 | 393.7709 | 483.7617 | 84.0205 | 0.0852 | 24.8366 | 3128.4977 | 2810.5961
81.9083 | 152.3128 | 150.3456 | 107.7746 | 822.308 | 812.5509 | 393.4051 | 486.1793 | 83.9868 | 0.09092 | 25.5831 | 3051.147 | 2938.8432
81.9167 | 152.3063 | 150.3391 | 107.9108 | 821.137 | 812.7045 | 396.134 | 488.2595 | 84.012 | 0.09007 | 24.9336 | 3017.4881 | 2787.5441
81.925 | 152.228 | 150.352 | 107.7337 | 822.5919 | 812.6277 | 393.5458 | 485.7857 | 84.1047 | 0.09506 | 25.063 | 3103.5772 | 2786.5701
81.9333 | 152.1889 | 150.3128 | 107.6452 | 821.7579 | 812.7045 | 395.1494 | 488.2033 | 84.0457 | 0.09615 | 24.9427 | 3133.1905 | 2816.9273
81.9417 | 152.3192 | 150.3978 | 107.6384 | 821.5274 | 812.7223 | 399.5099 | 494.1067 | 84.0457 | 0.09494 | 24.8211 | 3136.2651 | 2828.4533
81.95 | 152.0065 | 149.9926 | 107.5975 | 821.8231 | 812.9351 | 396.134 | 487.36 | 84.012 | 0.10054 | 24.7383 | 3083.5113 | 2757.8362
81.9583 | 152.2083 | 150.2865 | 107.6178 | 821.6397 | 813.2483 | 399.4255 | 493.2071 | 83.9952 | 0.09737 | 24.812 | 3114.0956 | 2790.7908
81.9667 | 152.1562 | 150.1428 | 107.6587 | 820.9714 | 812.87 | 398.5534 | 492.6168 | 83.9362 | 0.09311 | 24.7849 | 3045.9687 | 2795.3363
81.975 | 152.0654 | 150.0517 | 107.5161 | 822.0892 | 813.2837 | 397.9064 | 489.7494 | 83.9952 | 0.0936 | 24.8884 | 3117.8175 | 2841.4403
81.9833 | 151.9609 | 149.9469 | 107.4068 | 821.3263 | 812.8524 | 394.1647 | 484.2396 | 84.0205 | 0.08946 | 24.8366 | 3139.6634 | 2843.5507
81.9917 | 151.9674 | 149.9534 | 107.5566 | 821.5688 | 812.9706 | 396.2184 | 489.131 | 83.9194 | 0.09031 | 25.8121 | 3054.3834 | 2858.3235
82 | 152.0324 | 150.0186 | 107.8628 | 822.6393 | 813.1301 | 396.1621 | 490.9582 | 83.9446 | 0.09153 | 24.9453 | 3115.2283 | 2836.5702
82.0083 | 151.9218 | 150.2736 | 107.8902 | 820.7054 | 813.7626 | 395.2337 | 486.5166 | 83.9952 | 0.09104 | 24.9466 | 3120.4066 | 2911.4081
82.0167 | 152.1042 | 150.1821 | 107.7473 | 820.6226 | 813.7212 | 395.9652 | 489.131 | 83.9783 | 0.09104 | 25.0358 | 3124.1285 | 2884.7846
82.025 | 151.9674 | 150.1363 | 107.7949 | 821.894 | 813.6266 | 395.9371 | 489.0186 | 83.9699 | 0.09262 | 24.759 | 3036.2594 | 2850.2066
82.0333 | 152.0912 | 150.2606 | 107.7337 | 821.3618 | 812.8051 | 393.4614 | 485.083 | 83.9615 | 0.0869 | 24.737 | 3051.4706 | 2780.5635
82.0417 | 152.0198 | 150.1889 | 107.659 | 820.8118 | 813.2483 | 396.5279 | 486.9102 | 83.911 | 0.0824 | 24.7926 | 3036.2594 | 2891.4405
82.05 | 152.2866 | 150.2278 | 107.7473 | 821.8586 | 813.3015 | 392.4205 | 481.3723 | 84.0036 | 0.09031 | 24.7745 | 3111.021 | 2856.0508
82.0583 | 152.1824 | 150.352 | 107.7814 | 820.9359 | 813.1655 | 394.5586 | 487.4162 | 83.9699 | 0.09579 | 24.8043 | 3186.1062 | 2797.7714
82.0667 | 152.0916 | 150.261 | 107.9247 | 821.3085 | 813.0414 | 392.4767 | 480.4446 | 83.9278 | 0.09981 | 24.8146 | 3087.8805 | 2824.7195
82.075 | 152.3584 | 150.3913 | 107.727 | 822.1365 | 811.8418 | 393.8553 | 488.0628 | 84.1215 | 0.10382 | 25.9984 | 3171.0568 | 2878.7781
82.0833 | 152.2216 | 150.437 | 108.0605 | 820.9714 | 812.7459 | 392.3642 | 483.8742 | 84.0542 | 0.09749 | 24.9776 | 3180.4424 | 2819.8494
82.0917 | 152.3519 | 150.4305 | 107.9585 | 821.1724 | 813.0709 | 394.1366 | 484.4926 | 84.071 | 0.09579 | 24.9945 | 3133.1905 | 2855.4014
82.1 | 152.3063 | 150.2934 | 108.0061 | 821.8881 | 811.8418 | 395.7964 | 490.2273 | 84.0205 | 0.07984 | 24.8948 | 3063.9309 | 2889.9794
82.1083 | 152.3846 | 150.5547 | 107.8497 | 820.6757 | 813.0296 | 395.2056 | 486.1793 | 84.0373 | 0.08337 | 24.7784 | 3097.4279 | 2826.5052
82.1167 | 152.2543 | 150.1039 | 107.9041 | 821.7756 | 812.6395 | 394.4179 | 485.5609 | 84.071 | 0.08934 | 24.7163 | 3084.9677 | 2825.3689
82.125 | 152.2284 | 150.3524 | 107.8294 | 821.752 | 812.6572 | 395.8245 | 486.6572 | 84.012 | 0.0813 | 24.8082 | 3159.082 | 2858.4859
82.1333 | 152.1175 | 150.4698 | 107.8088 | 820.652 | 813.0058 | 390.7044 | 481.7096 | 84.0794 | 0.07838 | 24.7577 | 3149.8582 | 2846.9598
82.1417 | 152.1175 | 150.5155 | 107.8564 | 821.817 | 813.1772 | 390.0855 | 483.6774 | 84.1552 | 0.0768 | 24.8288 | 3147.269 | 2817.5766
82.15 | 152.391 | 150.424 | 107.9041 | 821.7579 | 812.4977 | 391.0701 | 480.8663 | 84.0457 | 0.08106 | 24.7564 | 3128.6595 | 2840.304
82.1583 | 152.3519 | 150.522 | 108.0538 | 820.9831 | 813.2127 | 397.0342 | 491.2394 | 84.1047 | 0.07814 | 25.3968 | 3141.1198 | 2907.3496
82.1667 | 152.2413 | 150.5025 | 107.9859 | 822.0476 | 813.0767 | 396.3591 | 486.1512 | 84.1047 | 0.07802 | 24.9531 | 3073.4784 | 2792.5766
82.175 | 152.4693 | 150.4568 | 107.8429 | 821.3202 | 813.4255 | 392.1673 | 483.3401 | 83.9952 | 0.07875 | 24.9181 | 3104.8717 | 2837.2196
82.1833 | 152.3132 | 150.4831 | 107.8227 | 821.06 | 813.1654 | 395.9371 | 485.5609 | 83.9952 | 0.08118 | 24.9026 | 3115.8756 | 2719.8491
82.1917 | 152.2284 | 150.3067 | 107.7818 | 821.6277 | 813.6914 | 397.4562 | 488.8499 | 84.012 | 0.08435 | 24.7693 | 3124.1285 | 2903.2912
82.2 | 152.274 | 150.1695 | 107.8294 | 820.9299 | 813.2008 | 390.0011 | 480.9787 | 83.9868 | 0.08885 | 24.8496 | 3149.5345 | 2810.5961
82.2083 | 152.502 | 150.5353 | 107.7341 | 821.1664 | 813.52 | 388.8195 | 476.2841 | 84.0373 | 0.0852 | 24.8043 | 3104.2245 | 2819.2
82.2167 | 152.2805 | 150.4503 | 107.6932 | 821.8406 | 812.4976 | 392.5893 | 483.9866 | 83.9868 | 0.08678 | 24.8263 | 3119.7593 | 2782.6739
82.225 | 152.1372 | 150.3067 | 107.6388 | 820.2617 | 812.9467 | 396.4716 | 489.0467 | 84.0373 | 0.08349 | 24.8508 | 3228.3416 | 2870.4989
82.2333 | 152.1764 | 150.2088 | 107.6797 | 821.2137 | 813.2777 | 396.3309 | 488.4001 | 84.1131 | 0.08459 | 25.2415 | 3150.8291 | 2903.4535
82.2417 | 151.8898 | 150.3787 | 107.6662 | 822.1895 | 813.5081 | 392.3642 | 481.063 | 84.0963 | 0.08106 | 25.1303 | 3169.1149 | 2925.6939
82.25 | 152.1501 | 150.2739 | 107.8906 | 820.8411 | 813.8569 | 395.3463 | 488.9904 | 84.1047 | 0.07789 | 25.0164 | 3097.5898 | 2884.7846
82.2583 | 152.0723 | 150.0129 | 107.7139 | 821.0481 | 813.1535 | 394.8962 | 485.5609 | 84.0457 | 0.08276 | 24.9518 | 3140.6343 | 2925.6939
82.2667 | 152.0658 | 150.1893 | 107.7548 | 821.4857 | 813.5909 | 392.1392 | 482.075 | 84.0289 | 0.08447 | 24.8935 | 3186.7535 | 2902.3171
82.275 | 152.105 | 150.2743 | 107.6527 | 820.7465 | 813.7209 | 392.0829 | 480.6976 | 84.071 | 0.08824 | 24.7292 | 3064.74 | 2770.4986
82.2833 | 152.1243 | 150.0651 | 107.6253 | 821.604 | 813.254 | 393.4614 | 486.854 | 84.0626 | 0.09165 | 24.834 | 3089.0132 | 2780.5635
82.2917 | 152.0464 | 150.2614 | 107.6869 | 822.2132 | 813.4077 | 393.1519 | 485.0548 | 84.0626 | 0.0869 | 24.8094 | 3142.0907 | 2813.5182
82.3 | 152.1704 | 150.0655 | 107.7211 | 820.8588 | 812.9644 | 391.886 | 481.8501 | 84.0878 | 0.08532 | 24.8741 | 3084.1586 | 2821.6351
82.3083 | 152.2026 | 150.0979 | 107.7548 | 822.1008 | 812.3852 | 395.9371 | 487.4162 | 84.0205 | 0.07935 | 26.6802 | 3084.1586 | 2784.2973
82.3167 | 152.1704 | 150.0198 | 107.8164 | 821.0244 | 813.254 | 389.551 | 484.324 | 84.0036 | 0.07607 | 25.0255 | 3207.3048 | 2839.6546
82.325 | 152.0137 | 150.4572 | 108.0339 | 820.5277 | 812.0957 | 393.0957 | 482.9184 | 84.0457 | 0.07704 | 24.9427 | 3117.332 | 2848.0962
82.3333 | 152.2938 | 150.2808 | 107.9454 | 822.2368 | 812.4384 | 393.9115 | 487.36 | 84.0373 | 0.07582 | 24.8858 | 3186.1062 | 2797.9337
82.3417 | 152.3914 | 150.333 | 107.9998 | 820.6519 | 812.592 | 398.6097 | 492.8417 | 84.0289 | 0.07363 | 24.9168 | 3216.8523 | 2903.6159
82.35 | 152.2026 | 150.3265 | 107.993 | 822.5444 | 813.325 | 397.9626 | 493.2915 | 84.0878 | 0.07229 | 24.8961 | 3188.5335 | 2875.856
82.3583 | 152.3067 | 150.1108 | 108.1018 | 822.4852 | 813.4313 | 393.1238 | 486.4323 | 84.1384 | 0.07205 | 24.9931 | 3233.3581 | 2920.3367
82.3667 | 152.2091 | 150.4245 | 108.095 | 821.5391 | 813.4787 | 392.4486 | 486.5448 | 84.1215 | 0.06779 | 25.0022 | 3163.1275 | 2832.3494
82.375 | 152.5673 | 150.3265 | 108.0406 | 821.9648 | 813.8215 | 393.1519 | 486.6291 | 84.0626 | 0.0628 | 24.9518 | 3163.2893 | 2778.1285
82.3833 | 152.5931 | 150.581 | 108.1153 | 822.7574 | 812.2967 | 394.3616 | 482.6935 | 84.0373 | 0.07096 | 24.7008 | 3066.0346 | 2901.9925
82.3917 | 152.502 | 150.4439 | 107.9247 | 821.3971 | 813.7092 | 395.5713 | 484.4083 | 84.0542 | 0.07376 | 24.7874 | 3220.2506 | 2860.7586
82.4 | 152.4043 | 150.4831 | 107.8227 | 822.5504 | 813.0826 | 389.129 | 481.8783 | 84.0205 | 0.06901 | 24.7551 | 3092.2497 | 2839.6546
82.4083 | 152.4043 | 150.2545 | 107.7274 | 821.9056 | 813.8864 | 396.0777 | 487.9222 | 84.1215 | 0.074 | 24.825 | 3145.0035 | 2913.8432
82.4167 | 152.437 | 150.333 | 107.8092 | 821.2729 | 813.2127 | 395.29 | 485.2797 | 84.0205 | 0.07278 | 24.8754 | 3088.6896 | 2838.3559
82.425 | 152.2938 | 150.2351 | 107.5641 | 822.5326 | 813.1063 | 393.9115 | 484.0428 | 84.0542 | 0.07716 | 24.988 | 3173.3223 | 2791.2779
82.4333 | 152.3979 | 150.248 | 107.673 | 821.3615 | 812.6393 | 391.6328 | 483.4525 | 83.9952 | 0.07436 | 24.9259 | 3115.2283 | 2862.2196
82.4417 | 152.2417 | 150.3658 | 107.5574 | 821.8406 | 813.7387 | 399.6506 | 491.9702 | 84.0878 | 0.07473 | 24.8547 | 3174.1314 | 2892.7392
82.45 | 152.1441 | 150.3593 | 107.5983 | 821.4207 | 813.4431 | 399.8194 | 494.0505 | 84.0794 | 0.07485 | 24.8845 | 3092.2497 | 2838.8429
82.4583 | 152.1962 | 149.9999 | 107.6051 | 821.0303 | 813.3013 | 396.9217 | 489.2153 | 84.0542 | 0.07217 | 25.1781 | 3133.5142 | 2831.213
82.4667 | 151.9944 | 150.1635 | 107.5848 | 822.3018 | 812.9171 | 397.5406 | 487.1351 | 84.0963 | 0.07132 | 25.0397 | 3135.9415 | 2907.1873
82.475 | 151.9944 | 150.1177 | 107.5371 | 821.4798 | 813.9573 | 398.4409 | 487.8941 | 84.071 | 0.06669 | 24.966 | 3171.3804 | 2875.2067
82.4833 | 152.0271 | 150.1963 | 107.476 | 821.2136 | 813.5258 | 388.707 | 478.1113 | 84.1131 | 0.06742 | 25.0307 | 3078.1712 | 2864.0053
82.4917 | 152.0078 | 150.0854 | 107.6941 | 821.6571 | 814.2174 | 394.868 | 485.9263 | 84.1047 | 0.06377 | 24.9815 | 3116.1993 | 2815.4662
82.5 | 152.0792 | 150.0198 | 107.6734 | 822.2013 | 813.975 | 392.1392 | 482.9465 | 84.012 | 0.06061 | 24.8767 | 3131.7341 | 2818.3883
82.5083 | 152.2358 | 150.2683 | 107.7894 | 821.6098 | 812.722 | 397.1186 | 488.0065 | 84.0542 | 0.06243 | 24.891 | 3147.4308 | 2884.1353
82.5167 | 152.1902 | 150.2226 | 107.6941 | 821.4087 | 813.4726 | 396.9217 | 490.3679 | 84.071 | 0.06256 | 24.9194 | 3155.8456 | 2860.7586
82.525 | 152.2165 | 150.1118 | 107.8169 | 821.3614 | 813.1357 | 395.3463 | 486.4323 | 84.0963 | 0.06329 | 24.9401 | 3158.7583 | 2808.161
82.5333 | 152.3463 | 150.2877 | 107.9049 | 821.6275 | 813.0707 | 393.6302 | 485.2235 | 84.0542 | 0.06134 | 24.9013 | 3134.6469 | 2817.739
82.5417 | 152.2358 | 150.1769 | 107.8371 | 821.8464 | 813.3307 | 399.2567 | 488.6812 | 84.0542 | 0.06341 | 24.9776 | 3124.9376 | 2784.7843
82.55 | 152.2229 | 150.3926 | 107.9189 | 821.3496 | 813.4549 | 395.9371 | 487.7535 | 84.0626 | 0.06304 | 24.9246 | 3088.8514 | 2840.791
82.5583 | 152.2685 | 150.2097 | 107.9665 | 821.8227 | 813.183 | 390.7325 | 482.4124 | 84.0457 | 0.05501 | 24.9854 | 3107.1373 | 2909.46
82.5667 | 152.2492 | 150.3275 | 107.9463 | 822.2367 | 812.8934 | 391.3233 | 481.8501 | 84.1131 | 0.0656 | 24.9647 | 3114.7429 | 2856.0508
82.575 | 152.3597 | 150.4383 | 107.9189 | 821.5092 | 812.4974 | 392.7299 | 484.0709 | 84.0878 | 0.06657 | 24.869 | 3184.488 | 2887.382
82.5833 | 152.2165 | 150.3404 | 107.9121 | 821.6571 | 812.6452 | 398.2158 | 487.6411 | 84.1552 | 0.06377 | 25.0216 | 3040.1431 | 2799.3948
82.5917 | 152.5227 | 150.5104 | 107.8987 | 821.8168 | 812.8047 | 394.1085 | 484.2677 | 84.1131 | 0.06329 | 24.9091 | 3093.2206 | 2872.934
82.6 | 152.4117 | 150.4448 | 108.0209 | 821.32 | 813.1357 | 395.6557 | 488.7656 | 84.1215 | 0.06243 | 24.9388 | 3113.9338 | 2812.3818
82.6083 | 152.3538 | 150.661 | 107.9603 | 821.9824 | 813.1771 | 393.5458 | 483.3119 | 84.0457 | 0.06487 | 24.9828 | 3147.5926 | 2900.2068
82.6167 | 152.4187 | 150.3603 | 107.9329 | 821.4146 | 813.2716 | 393.4333 | 484.6051 | 84.1552 | 0.06913 | 24.966 | 3232.549 | 2874.7197
82.625 | 152.5291 | 150.3797 | 108.0483 | 821.6275 | 812.8225 | 391.8578 | 482.4405 | 84.1552 | 0.07388 | 24.9298 | 3194.5209 | 2820.1741
82.6333 | 152.4836 | 150.5626 | 107.7148 | 821.9351 | 813.047 | 389.2978 | 478.8422 | 84.1637 | 0.06864 | 24.9155 | 3147.7545 | 2864.9794
82.6417 | 152.4122 | 150.5367 | 107.8785 | 821.6926 | 813.2598 | 394.9524 | 484.2396 | 84.0878 | 0.06828 | 24.9285 | 3181.8988 | 2858.3235
82.65 | 152.3211 | 150.3996 | 107.7832 | 820.9652 | 812.9466 | 394.1647 | 486.9102 | 84.1047 | 0.06779 | 24.9945 | 3131.7341 | 2811.0831
82.6583 | 152.2363 | 150.1774 | 107.7423 | 822.0179 | 812.7161 | 394.6148 | 487.8098 | 84.1552 | 0.0628 | 25.0164 | 3133.5142 | 2814.1675
82.6667 | 152.0802 | 150.0666 | 107.6268 | 820.9001 | 812.6333 | 397.5125 | 491.0145 | 84.1637 | 0.06389 | 24.9505 | 3076.8766 | 2837.0572
82.675 | 152.2819 | 150.0402 | 107.7899 | 821.4619 | 813.2775 | 393.1801 | 483.2557 | 84.1131 | 0.06292 | 24.9531 | 3083.5113 | 2826.5052
82.6833 | 152.1129 | 150.2823 | 107.7563 | 821.5802 | 813.0648 | 389.2696 | 479.6012 | 84.1552 | 0.06073 | 24.9582 | 3135.9415 | 2890.4665
82.6917 | 151.9825 | 149.9229 | 107.6677 | 821.0007 | 812.8993 | 392.6456 | 487.2194 | 84.0878 | 0.05939 | 24.975 | 3168.9531 | 2842.5767
82.7 | 151.9761 | 150.0079 | 107.6133 | 821.6808 | 813.3721 | 392.1673 | 483.6493 | 84.2058 | 0.06109 | 24.9259 | 3136.5888 | 2795.3363
82.7083 | 152.0282 | 150.1516 | 107.7154 | 821.9765 | 814.0814 | 399.2005 | 489.637 | 84.2226 | 0.05829 | 25.0139 | 3110.3737 | 2880.4015
82.7167 | 152.1977 | 150.2301 | 107.5589 | 821.8109 | 813.6677 | 394.6992 | 484.9424 | 84.1805 | 0.05915 | 24.9595 | 3124.614 | 2843.3884
82.725 | 151.9369 | 150.1516 | 107.906 | 822.568 | 813.9691 | 398.469 | 488.625 | 84.1721 | 0.06195 | 24.9931 | 3133.0287 | 2868.0638
82.7333 | 151.8913 | 150.0601 | 107.6677 | 821.5684 | 813.0943 | 393.0113 | 483.087 | 84.0963 | 0.05525 | 24.9957 | 3080.5985 | 2896.1483
82.7417 | 152.0217 | 150.0079 | 107.5656 | 822.1184 | 813.1061 | 392.1673 | 481.063 | 84.0963 | 0.05136 | 24.9117 | 3099.3698 | 2807.674
82.75 | 152.0282 | 150.0601 | 107.6677 | 821.7044 | 812.9407 | 390.5637 | 481.9345 | 84.0542 | 0.05233 | 24.9556 | 3138.5306 | 2731.2128
82.7583 | 152.1585 | 150.0994 | 107.6133 | 821.4442 | 814.0873 | 396.7529 | 490.2273 | 84.0626 | 0.05014 | 24.9039 | 3073.1547 | 2798.5831
82.7667 | 152.2497 | 150.3738 | 107.661 | 821.6867 | 813.0884 | 392.5893 | 484.1553 | 84.071 | 0.05379 | 24.9621 | 3169.4386 | 2883.1613
82.775 | 152.2696 | 150.1651 | 107.7294 | 821.7103 | 813.2362 | 392.8987 | 483.3401 | 84.1131 | 0.04661 | 24.9854 | 3117.8175 | 2869.8495
82.7833 | 151.9761 | 150.0536 | 107.8039 | 820.6754 | 812.8225 | 392.7581 | 484.0147 | 83.9615 | 0.05002 | 24.8793 | 3121.0539 | 2758.9726
82.7917 | 152.0673 | 150.2366 | 107.8992 | 821.6216 | 813.8095 | 396.8373 | 487.8379 | 84.0794 | 0.0516 | 25.0048 | 3167.3349 | 2847.6092
82.8 | 152.0673 | 150.328 | 107.9469 | 822.4497 | 813.1061 | 396.5841 | 487.107 | 84.1215 | 0.04478 | 24.9518 | 3125.2613 | 2830.726
82.8083 | 152.2561 | 150.243 | 107.906 | 821.4856 | 814.1287 | 396.5279 | 488.4844 | 84.1131 | 0.04551 | 24.9647 | 3173.1605 | 2832.0247
82.8167 | 152.0931 | 150.3996 | 107.8308 | 822.497 | 813.443 | 394.2491 | 485.0548 | 84.1552 | 0.04283 | 24.9737 | 3202.2883 | 2951.668
82.825 | 152.3017 | 150.243 | 107.9536 | 820.8765 | 812.9407 | 393.377 | 487.0789 | 84.0289 | 0.04016 | 24.9104 | 3152.4473 | 2874.2326
82.8333 | 152.4321 | 150.4652 | 107.8992 | 821.2904 | 812.9407 | 396.978 | 488.6531 | 84.0289 | 0.04064 | 24.8806 | 3107.9464 | 2788.3558
82.8417 | 152.3082 | 150.3409 | 107.9127 | 822.5325 | 813.1475 | 391.2952 | 483.7336 | 84.071 | 0.03431 | 25.0022 | 3178.3387 | 2916.6029
82.85 | 152.3275 | 150.4975 | 107.9329 | 821.4797 | 813.6263 | 391.2389 | 481.7939 | 84.1047 | 0.03297 | 24.9841 | 3174.2932 | 2869.6872
82.8583 | 152.445 | 150.4324 | 108.008 | 821.4442 | 813.1357 | 393.3207 | 481.1193 | 84.0205 | 0.03407 | 24.9362 | 3120.8921 | 2832.9988
82.8667 | 152.3473 | 150.4259 | 108.0012 | 821.9114 | 813.8095 | 393.7709 | 484.7175 | 83.9783 | 0.02798 | 24.8935 | 3190.4754 | 2910.9211
82.875 | 152.4841 | 150.4259 | 108.0012 | 821.1781 | 813.5731 | 393.0675 | 483.6493 | 83.9531 | 0.02944 | 25.0048 | 3062.3127 | 2805.4013
82.8833 | 152.1521 | 150.3673 | 108.0354 | 821.9942 | 813.0648 | 393.9959 | 485.9263 | 83.9531 | 0.03212 | 24.8961 | 3119.5975 | 2856.7001
82.8917 | 152.269 | 150.6217 | 107.9194 | 821.32 | 813.7977 | 390.7607 | 484.0428 | 83.9952 | 0.03042 | 24.975 | 3110.5355 | 2785.2714
82.9 | 152.4514 | 150.3017 | 107.8241 | 821.2017 | 813.3899 | 390.7607 | 482.1594 | 83.9868 | 0.0331 | 24.9479 | 3183.0316 | 2871.6352
82.9083 | 152.1983 | 150.185 | 107.8931 | 822.2071 | 813.1534 | 396.4435 | 486.4042 | 83.8941 | 0.03103 | 24.9673 | 3115.2283 | 2846.9598
82.9167 | 152.2427 | 150.4125 | 107.7966 | 821.5566 | 813.2894 | 396.0496 | 486.5448 | 84.0457 | 0.03663 | 24.9828 | 3113.2865 | 2769.5246
82.925 | 152.0737 | 150.0601 | 107.8583 | 821.8996 | 812.6806 | 393.9396 | 481.4566 | 84.0963 | 0.03638 | 24.9815 | 3167.1731 | 2831.5377
82.9333 | 152.1322 | 150.2102 | 107.8718 | 822.006 | 812.6215 | 394.1366 | 483.6493 | 84.1384 | 0.04223 | 24.9893 | 3199.861 | 2839.3299
82.9417 | 152.2819 | 150.1317 | 107.5516 | 821.3437 | 813.1593 | 398.047 | 486.2636 | 84.1131 | 0.04016 | 24.9453 | 3184.1643 | 2859.6222
82.95 | 152.1709 | 150.2032 | 107.6739 | 821.5388 | 813.0234 | 392.3924 | 484.83 | 84.1131 | 0.03796 | 24.9259 | 3090.146 | 2870.0119
82.9583 | 152.0796 | 150.1575 | 107.7692 | 822.1776 | 812.1724 | 389.7197 | 486.2355 | 84.0963 | 0.04076 | 24.9492 | 3167.6585 | 2845.9858
82.9667 | 152.0147 | 150.1838 | 107.7013 | 821.0421 | 812.4856 | 396.556 | 486.8259 | 84.0626 | 0.03784 | 24.9712 | 3152.7709 | 2826.9922
82.975 | 152.1709 | 149.883 | 107.6262 | 821.5033 | 813.2362 | 395.29 | 488.8218 | 84.0542 | 0.03492 | 24.9026 | 3150.3436 | 2884.947
82.9833 | 151.9949 | 150.0725 | 107.633 | 821.7162 | 812.9938 | 391.3796 | 480.7819 | 84.0878 | 0.03675 | 24.8858 | 3086.1004 | 2726.3426
82.9917 | 151.9294 | 150.1441 | 107.6599 | 821.5507 | 813.118 | 394.9524 | 487.7254 | 84.071 | 0.03078 | 24.9104 | 3063.2836 | 2867.7391
83 | 152.099 | 150.2226 | 107.6941 | 822.2959 | 812.0424 | 398.9191 | 492.0265 | 84.0205 | 0.03236 | 24.9142 | 3067.0055 | 2813.1935
83.0083 | 152.0663 | 150.1441 | 107.3739 | 821.2786 | 813.7149 | 398.6097 | 490.8739 | 84.1047 | 0.03127 | 24.9466 | 3140.4725 | 2851.5053
83.0167 | 152.0796 | 150.1575 | 107.9598 | 821.2786 | 813.7977 | 391.0701 | 485.2235 | 84.0457 | 0.0303 | 24.9401 | 3051.7943 | 2766.7648
83.025 | 152.0534 | 150.1311 | 107.7894 | 822.1953 | 813.1002 | 391.2952 | 486.7415 | 84.071 | 0.02518 | 24.9802 | 3095.3243 | 2782.0246
83.0333 | 152.1054 | 150.0461 | 107.7008 | 820.8706 | 813.0175 | 397.4562 | 489.6089 | 83.9531 | 0.02823 | 24.9052 | 3162.3184 | 2819.0377
83.0417 | 152.0663 | 150.0526 | 107.6123 | 821.255 | 813.1121 | 393.7427 | 485.7014 | 83.9868 | 0.02372 | 24.9298 | 3117.0084 | 2786.8947
83.05 | 152.1377 | 150.3986 | 107.7822 | 821.9943 | 813.0234 | 395.5432 | 484.5488 | 83.9952 | 0.02506 | 24.9388 | 3153.4182 | 2842.5767
83.0583 | 152.1962 | 150.3658 | 107.9386 | 821.3437 | 814.111 | 392.2798 | 484.7737 | 84.0542 | 0.02311 | 24.8961 | 3118.7884 | 2832.0247
83.0667 | 152.3592 | 150.2549 | 107.8708 | 822.3196 | 812.8934 | 394.1085 | 482.9746 | 84.0457 | 0.02871 | 24.922 | 3065.8727 | 2819.2
83.075 | 152.2487 | 150.0983 | 107.9458 | 821.6572 | 812.8107 | 388.9883 | 481.3442 | 84.0036 | 0.02798 | 24.9608 | 3131.2487 | 2832.9988
83.0833 | 152.2417 | 150.2743 | 107.891 | 821.125 | 813.6441 | 393.0394 | 482.9746 | 84.0036 | 0.03054 | 24.9246 | 3158.9202 | 2796.635
83.0917 | 152.3523 | 150.3395 | 107.9589 | 822.639 | 813.585 | 391.464 | 484.6332 | 83.9699 | 0.03017 | 24.9763 | 3056.9726 | 2854.1027
83.1 | 152.3329 | 150.503 | 108.1292 | 821.2787 | 813.715 | 392.3924 | 485.7295 | 84.1047 | 0.02932 | 24.9673 | 3133.8378 | 2810.5961
83.1083 | 152.3067 | 150.4767 | 107.8636 | 822.3256 | 813.0649 | 392.6456 | 483.1433 | 84.0794 | 0.03273 | 24.8884 | 3007.1315 | 2745.6609
83.1167 | 152.3394 | 150.418 | 107.993 | 821.8701 | 812.6512 | 396.6966 | 489.6651 | 84.0878 | 0.0359 | 24.8702 | 3066.0346 | 2767.0895
83.125 | 152.3136 | 150.3921 | 108.109 | 820.8174 | 812.4679 | 396.6404 | 490.0306 | 84.13 | 0.03553 | 24.9013 | 3124.1285 | 2826.0182
83.1333 | 152.3523 | 150.4767 | 107.8159 | 822.2073 | 812.9053 | 394.6148 | 485.6452 | 84.13 | 0.03663 | 24.9298 | 3011.5007 | 2840.304
83.1417 | 152.4043 | 150.3002 | 108.2038 | 820.7998 | 812.9467 | 393.6021 | 484.0991 | 84.0794 | 0.04113 | 24.9104 | 3121.0539 | 2798.7454
83.15 | 152.1699 | 150.2937 | 108.0065 | 821.0895 | 813.3604 | 390.8451 | 481.0349 | 84.1047 | 0.04089 | 24.9142 | 3102.2826 | 2800.8558
83.1583 | 152.1699 | 150.3852 | 107.9112 | 821.7636 | 813.4135 | 391.2952 | 480.3321 | 84.1384 | 0.03882 | 24.9375 | 3188.6953 | 2838.0312
83.1667 | 152.1635 | 150.1501 | 107.8092 | 820.4864 | 813.5437 | 392.5049 | 481.0912 | 84.13 | 0.04454 | 25.0048 | 3039.0104 | 2767.4142
83.175 | 152.4108 | 150.078 | 107.7341 | 822.0949 | 812.8344 | 394.446 | 484.9705 | 84.1215 | 0.04417 | 24.9388 | 3080.5985 | 2818.713
83.1833 | 152.2676 | 150.3002 | 107.632 | 821.8701 | 813.0649 | 394.2491 | 487.1351 | 84.1131 | 0.04076 | 24.9039 | 3116.6847 | 2818.8753
83.1917 | 152.2091 | 150.1501 | 107.6662 | 821.7045 | 813.6855 | 390.4793 | 481.822 | 84.1131 | 0.04369 | 25.0035 | 3131.5723 | 2775.8557
83.2 | 152.0981 | 150.2674 | 107.6456 | 822.3671 | 813.5201 | 396.1903 | 485.6452 | 84.13 | 0.04162 | 24.9401 | 3154.3891 | 2846.3105
83.2083 | 152.2805 | 150.3589 | 107.6932 | 821.2846 | 813.0176 | 389.4384 | 478.3925 | 84.0878 | 0.04356 | 24.8715 | 3117.332 | 2723.5829
83.2167 | 152.1437 | 150.1302 | 107.6456 | 822.302 | 813.6205 | 398.5534 | 488.3158 | 84.1721 | 0.04442 | 24.9091 | 3189.6663 | 2839.4923
83.225 | 152.0852 | 150.2545 | 107.8703 | 822.716 | 812.4621 | 397.4281 | 486.2355 | 84.1047 | 0.04259 | 24.9246 | 3119.5975 | 2838.8429
83.2333 | 152.1437 | 150.2674 | 107.6932 | 821.9767 | 813.7919 | 391.9422 | 482.1313 | 84.13 | 0.04369 | 24.9802 | 2995.3185 | 2903.2912
83.2417 | 152.0916 | 150.2152 | 107.6388 | 822.0062 | 813.1181 | 394.9524 | 485.7857 | 84.0878 | 0.04113 | 25.0126 | 3061.8272 | 2832.0247
83.25 | 152.0852 | 150.3002 | 107.8227 | 821.8998 | 813.26 | 393.2082 | 483.5368 | 84.1131 | 0.04125 | 24.9763 | 3033.9939 | 2824.3948
83.2583 | 151.9613 | 150.0845 | 107.5979 | 821.8229 | 813.2659 | 399.2567 | 490.3679 | 84.1131 | 0.04551 | 24.9763 | 3166.6876 | 2875.6937
83.2667 | 152.0852 | 150.1173 | 107.5844 | 822.2429 | 814.058 | 391.689 | 483.1433 | 84.1468 | 0.04442 | 24.9453 | 3124.7758 | 2853.9404
83.275 | 152.2284 | 149.9865 | 107.7341 | 821.3497 | 813.4964 | 392.0829 | 484.9424 | 84.1215 | 0.04503 | 24.9298 | 3132.3814 | 2891.1158
83.2833 | 152.2805 | 149.9015 | 107.6456 | 822.0121 | 813.4136 | 392.1954 | 479.9386 | 84.1468 | 0.04783 | 25.0151 | 3114.7429 | 2891.6028
83.2917 | 152.222 | 150.2088 | 107.8703 | 821.4739 | 813.6205 | 397.7938 | 490.8177 | 84.1721 | 0.04965 | 24.9543 | 3073.802 | 2786.7324
83.3 | 152.3261 | 150.2217 | 107.8362 | 821.8879 | 813.6205 | 391.6328 | 482.5529 | 84.1805 | 0.04064 | 24.9531 | 3166.0403 | 2732.0244
83.3083 | 152.339 | 150.2347 | 107.8973 | 822.5149 | 814.4126 | 396.2184 | 485.3922 | 84.1889 | 0.04709 | 24.9298 | 3036.0976 | 2745.0115
83.3167 | 152.3325 | 150.1824 | 107.9382 | 821.8229 | 814.5072 | 388.7914 | 480.9225 | 84.2732 | 0.0449 | 24.9531 | 3130.4396 | 2823.9078
83.325 | 152.1893 | 150.1302 | 107.8838 | 822.6983 | 814.6373 | 388.5944 | 475.6094 | 84.2395 | 0.04442 | 24.9841 | 3146.6217 | 2827.1546
83.3333 | 152.274 | 150.3067 | 107.8294 | 823.0592 | 813.8392 | 390.0011 | 479.8824 | 84.1552 | 0.04259 | 24.9686 | 3047.9106 | 2722.2842
83.3417 | 152.4172 | 150.5418 | 107.8838 | 821.6573 | 813.8038 | 395.065 | 484.6051 | 84.1889 | 0.03334 | 24.9815 | 3108.1082 | 2822.7715
83.35 | 152.3067 | 150.2937 | 107.9112 | 821.9175 | 813.319 | 394.8399 | 481.9626 | 84.1215 | 0.03456 | 24.944 | 3114.4192 | 2862.0573
83.3583 | 152.1893 | 150.4046 | 108.0744 | 821.2552 | 813.4019 | 391.042 | 479.8261 | 84.0878 | 0.03163 | 24.9505 | 3018.459 | 2678.7775
83.3667 | 152.3717 | 150.3589 | 108.0744 | 820.5042 | 813.5615 | 390.9576 | 483.0308 | 84.1215 | 0.03151 | 24.9531 | 3103.9008 | 2817.5766
83.375 | 152.4172 | 150.4961 | 107.9791 | 822.4558 | 812.6159 | 390.9576 | 481.5409 | 84.1047 | 0.03163 | 24.9699 | 3129.7923 | 2768.0635
83.3833 | 152.3325 | 150.3654 | 108.0335 | 821.5864 | 813.1123 | 390.2543 | 480.1635 | 84.1552 | 0.02835 | 24.9104 | 3061.989 | 2794.5246
83.3917 | 152.274 | 150.3524 | 108.1153 | 821.4977 | 812.7754 | 392.0829 | 483.6212 | 84.1131 | 0.02883 | 24.8961 | 3135.1324 | 2872.2846
83.4 | 152.274 | 150.4896 | 108.0676 | 822.0004 | 813.5674 | 392.533 | 482.5248 | 84.1552 | 0.0303 | 24.9375 | 3098.2371 | 2845.9858
83.4083 | 152.6061 | 150.4111 | 107.7476 | 821.6633 | 813.3132 | 391.4359 | 484.1834 | 84.1973 | 0.03383 | 25.0113 | 3126.2322 | 2890.9535
83.4167 | 152.3846 | 150.2804 | 107.8973 | 821.4563 | 813.5615 | 391.1264 | 482.3281 | 84.0794 | 0.03553 | 24.966 | 3101.6353 | 2782.1869
83.425 | 152.3781 | 150.594 | 107.9382 | 822.4085 | 813.2305 | 388.8476 | 477.8021 | 84.1637 | 0.03188 | 24.9906 | 2998.3931 | 2834.2975
83.4333 | 152.4495 | 150.5284 | 107.8699 | 821.6633 | 813.727 | 388.7632 | 479.9948 | 84.1384 | 0.03772 | 24.9945 | 3117.6557 | 2794.8493
83.4417 | 152.0198 | 150.3261 | 107.8973 | 822.586 | 814.1112 | 397.1749 | 489.4402 | 84.0626 | 0.03663 | 25.0242 | 3083.1876 | 2738.3556
83.45 | 152.2934 | 150.3261 | 107.7544 | 821.8703 | 814.058 | 400.2976 | 490.4803 | 84.1384 | 0.03784 | 24.944 | 3133.5142 | 2780.7259
83.4583 | 152.1566 | 150.0517 | 107.7067 | 822.308 | 814.1231 | 393.799 | 485.7857 | 84.1889 | 0.03723 | 25.0074 | 3114.7429 | 2730.5634
83.4667 | 152.391 | 150.2411 | 107.7135 | 822.0477 | 813.0769 | 393.7709 | 486.1231 | 84.13 | 0.03334 | 24.9673 | 3047.9106 | 2750.3687
83.475 | 152.2087 | 150.1497 | 107.8088 | 822.4558 | 813.6915 | 394.8399 | 485.6733 | 84.1805 | 0.03151 | 24.9492 | 3129.6305 | 2733.3232
83.4833 | 152.4366 | 150.2411 | 107.5705 | 821.9117 | 814.5546 | 396.134 | 486.9945 | 84.1215 | 0.03492 | 25.0358 | 3134.6469 | 2838.6806
83.4917 | 152.176 | 150.3456 | 107.6793 | 822.172 | 814.0699 | 395.5995 | 486.0387 | 84.071 | 0.03748 | 24.9479 | 3113.2865 | 2802.9662
83.5 | 152.1437 | 150.2674 | 107.5979 | 822.4144 | 813.7329 | 390.3949 | 478.2238 | 84.1131 | 0.0365 | 24.9246 | 3020.0772 | 2889.0054
83.5083 | 152.1437 | 150.2217 | 107.7885 | 822.2074 | 813.1537 | 392.1954 | 484.4083 | 84.0626 | 0.03821 | 24.9518 | 3158.7583 | 2795.3363
83.5167 | 152.2543 | 150.3783 | 107.7135 | 821.4622 | 813.2364 | 395.065 | 488.5969 | 83.9868 | 0.03663 | 24.9013 | 3108.5936 | 2807.187
83.525 | 152.1045 | 150.2739 | 107.7 | 822.3909 | 813.668 | 395.0931 | 486.0106 | 84.0205 | 0.03224 | 24.9091 | 3134.9706 | 2891.6028
83.5333 | 152.2151 | 150.2476 | 107.6249 | 822.5032 | 813.532 | 394.6148 | 483.9304 | 84.0794 | 0.0331 | 24.9013 | 3162.3184 | 2846.7975
83.5417 | 152.2413 | 150.1824 | 107.6046 | 821.8762 | 813.3605 | 390.1136 | 481.4566 | 84.0963 | 0.03468 | 24.9531 | 3126.0704 | 2852.9664
83.55 | 152.1243 | 150.4767 | 107.7683 | 822.0418 | 813.2364 | 393.8271 | 486.5448 | 83.9783 | 0.04028 | 24.9582 | 3192.579 | 2833.8105
83.5583 | 152.4172 | 150.2217 | 107.6932 | 821.9353 | 813.6264 | 391.3514 | 480.051 | 84.0457 | 0.04235 | 24.9595 | 3114.4192 | 2811.4078
83.5667 | 152.2805 | 150.1302 | 107.7409 | 821.338 | 813.3605 | 394.221 | 485.4765 | 84.0289 | 0.04661 | 25.041 | 3106.6518 | 2884.947
83.575 | 152.2284 | 150.3524 | 107.9247 | 821.9176 | 812.9468 | 392.1673 | 481.4847 | 83.9783 | 0.04758 | 25.0281 | 3150.9909 | 2945.1744
83.5833 | 152.339 | 150.0975 | 107.7544 | 821.8348 | 813.7743 | 389.1008 | 478.7017 | 83.9699 | 0.04503 | 24.9634 | 3035.7739 | 2838.8429
83.5917 | 152.2998 | 150.2869 | 107.8088 | 821.5923 | 813.4906 | 395.9652 | 489.7776 | 84.0289 | 0.04503 | 24.9505 | 3079.6276 | 2764.1674
83.6 | 152.2934 | 150.4633 | 107.8973 | 822.7457 | 813.6915 | 391.9704 | 483.1433 | 84.0036 | 0.04697 | 25.0048 | 3198.8901 | 2860.9209
83.6083 | 152.1175 | 150.5155 | 107.9994 | 821.6692 | 813.3192 | 389.354 | 477.3804 | 84.0036 | 0.0477 | 24.9699 | 3071.8601 | 3011.0837
83.6167 | 152.2478 | 150.2347 | 107.8973 | 822.4913 | 814.1408 | 394.8399 | 484.1272 | 84.0626 | 0.05525 | 24.9323 | 3133.676 | 2862.382
83.625 | 152.4822 | 150.5612 | 107.9517 | 822.6807 | 813.6266 | 391.6328 | 483.6493 | 84.0205 | 0.04661 | 24.9246 | 3152.2855 | 2738.031
83.6333 | 152.2805 | 150.4961 | 107.8362 | 821.4563 | 813.4787 | 397.1186 | 487.107 | 84.0205 | 0.05136 | 24.9401 | 3093.8679 | 2861.5703
83.6417 | 152.1501 | 150.5025 | 107.9382 | 822.4027 | 814.0522 | 395.0368 | 484.6332 | 84.012 | 0.04916 | 24.9712 | 3175.2641 | 2901.5055
83.65 | 152.2805 | 150.6789 | 107.9791 | 822.5918 | 813.8688 | 394.5304 | 485.2797 | 83.9952 | 0.04843 | 24.9686 | 3092.4115 | 2753.2908
83.6583 | 152.2934 | 150.1432 | 108.0403 | 821.5569 | 813.7034 | 393.7427 | 484.0428 | 84.0794 | 0.05245 | 24.9362 | 3039.6577 | 2765.7908
83.6667 | 152.1828 | 150.3981 | 107.9724 | 822.5268 | 814.1762 | 393.9959 | 483.9585 | 84.0373 | 0.05428 | 24.9246 | 3081.084 | 2864.1677
83.675 | 152.4172 | 150.4961 | 108.1697 | 822.0713 | 815.128 | 391.8578 | 482.0188 | 84.0626 | 0.0516 | 25.01 | 3113.2865 | 2810.1091
83.6833 | 152.2934 | 150.2804 | 107.802 | 821.61 | 814.3772 | 394.4742 | 483.087 | 83.9699 | 0.05343 | 24.922 | 3090.9551 | 2793.3883
83.6917 | 152.1893 | 150.2674 | 108.0268 | 823.0946 | 813.9161 | 394.5023 | 483.6493 | 83.9868 | 0.05635 | 24.9259 | 3083.1876 | 2886.2457
83.7 | 152.2805 | 150.176 | 107.6456 | 821.5331 | 814.0934 | 393.5739 | 484.7737 | 84.0878 | 0.05842 | 24.8987 | 3081.8931 | 2772.9337
83.7083 | 152.3003 | 150.2873 | 107.6662 | 822.0535 | 813.5378 | 395.6557 | 486.0106 | 84.1215 | 0.05817 | 24.9737 | 3135.9415 | 2832.0247
83.7167 | 152.0525 | 150.1302 | 107.5502 | 823.0946 | 813.5023 | 391.2389 | 479.8824 | 84.1047 | 0.06036 | 24.9375 | 3143.8708 | 2861.2456
83.725 | 151.9548 | 150.078 | 107.5435 | 821.8289 | 813.9339 | 394.5023 | 485.3641 | 84.071 | 0.05866 | 24.9712 | 3125.0994 | 2907.512
83.7333 | 151.994 | 150.0716 | 107.5844 | 822.4321 | 813.6264 | 393.9959 | 482.834 | 84.1047 | 0.05817 | 24.9414 | 3047.1014 | 2796.7974
83.7417 | 151.9092 | 149.9865 | 107.4958 | 822.5859 | 814.6077 | 398.7222 | 489.384 | 84.1889 | 0.05769 | 24.9479 | 3146.9454 | 2741.1154
83.75 | 152.1764 | 149.9801 | 107.632 | 821.4444 | 813.7151 | 394.2772 | 484.0709 | 84.0878 | 0.05428 | 24.9479 | 3123.1576 | 2784.2973
83.7583 | 152.1764 | 150.163 | 107.632 | 823.6152 | 813.6914 | 395.9652 | 489.1591 | 84.1131 | 0.05391 | 24.9957 | 3148.5636 | 2819.2
83.7667 | 152.0852 | 150.1173 | 107.8227 | 821.9529 | 813.3131 | 395.3744 | 483.5368 | 84.1131 | 0.05598 | 24.9556 | 3092.2497 | 2875.369
83.775 | 152.1699 | 150.248 | 107.53 | 821.9234 | 813.987 | 390.4793 | 484.2115 | 84.0373 | 0.05489 | 24.9854 | 3135.6179 | 2905.8886
83.7833 | 152.1506 | 150.1371 | 107.748 | 823.207 | 813.9042 | 392.5611 | 481.9345 | 84.0794 | 0.05367 | 24.9531 | 3145.3271 | 2794.2
83.7917 | 152.2155 | 150.248 | 107.9112 | 821.2907 | 814.4718 | 395.7964 | 490.6771 | 84.1468 | 0.05915 | 24.966 | 3084.1586 | 2736.7323
83.8 | 152.2938 | 150.1436 | 107.9454 | 822.509 | 813.4136 | 393.1519 | 485.7295 | 84.1468 | 0.05574 | 24.9479 | 3097.1043 | 2887.7067
83.8083 | 152.3587 | 150.4374 | 107.918 | 822.6213 | 814.0224 | 392.9831 | 484.3802 | 84.1047 | 0.05842 | 24.8832 | 3159.082 | 2868.5508
83.8167 | 152.4435 | 150.2937 | 108.0065 | 822.0535 | 814.5308 | 390.0573 | 481.6534 | 84.1384 | 0.05817 | 24.9737 | 3109.5646 | 2776.3428
83.825 | 152.385 | 150.418 | 108.1359 | 822.9467 | 814.182 | 392.6456 | 480.5008 | 84.1637 | 0.05951 | 24.9634 | 3118.4648 | 2866.6028
83.8333 | 152.3587 | 150.4831 | 107.918 | 822.5326 | 815.3407 | 394.1929 | 485.5327 | 84.2226 | 0.0589 | 25.0087 | 3030.4338 | 2765.4661
83.8417 | 152.4891 | 150.3852 | 107.9112 | 822.0771 | 814.1406 | 396.8655 | 486.2355 | 84.1889 | 0.06779 | 25.0203 | 3153.0946 | 2792.2519
83.85 | 152.3459 | 150.5159 | 107.9998 | 823.0236 | 814.1761 | 389.0446 | 480.051 | 84.1721 | 0.06012 | 24.9181 | 3162.9657 | 2811.0831
83.8583 | 152.3983 | 150.3856 | 108.0546 | 822.367 | 814.5544 | 391.2952 | 480.1635 | 84.13 | 0.06962 | 24.9323 | 3119.112 | 2785.9207
83.8667 | 152.2809 | 150.2679 | 108.1224 | 822.4143 | 814.519 | 392.1954 | 479.1515 | 84.2142 | 0.07096 | 24.9582 | 3117.332 | 2773.4207
83.875 | 152.3983 | 150.4314 | 108.0069 | 823.6447 | 813.7209 | 388.9039 | 479.2639 | 84.2395 | 0.06645 | 25.0087 | 3089.0132 | 2921.6354
83.8833 | 152.3329 | 150.3658 | 108.0339 | 823.1418 | 814.9564 | 389.0446 | 478.533 | 84.2226 | 0.06548 | 24.9569 | 3107.1373 | 2715.466
83.8917 | 152.4112 | 150.3528 | 107.7822 | 822.2546 | 814.6904 | 390.6481 | 480.0791 | 84.1468 | 0.06243 | 24.988 | 3157.6256 | 2814.0052
83.9 | 152.4831 | 150.2877 | 107.8573 | 822.6035 | 814.5012 | 394.7274 | 485.1392 | 84.0794 | 0.06073 | 24.9569 | 3090.7933 | 2835.2715
83.9083 | 152.3919 | 150.242 | 107.762 | 821.9056 | 814.2588 | 399.5099 | 493.0385 | 84.1721 | 0.06085 | 24.9375 | 3074.6111 | 2836.8949
83.9167 | 152.2417 | 150.1371 | 107.7004 | 822.9053 | 814.5544 | 388.8758 | 478.027 | 84.2563 | 0.06316 | 24.9983 | 3072.5074 | 2791.7649
83.925 | 152.1704 | 150.3856 | 107.4827 | 822.7455 | 814.0224 | 389.6072 | 477.9427 | 84.231 | 0.06962 | 24.9505 | 3095.9716 | 2786.7324
83.9333 | 152.0073 | 150.0849 | 107.503 | 823.5738 | 814.7259 | 396.8655 | 487.7817 | 84.2984 | 0.07327 | 25.0255 | 3028.492 | 2814.6546
83.9417 | 152.1897 | 150.1764 | 107.5506 | 823.7927 | 814.986 | 393.3207 | 483.3401 | 84.2984 | 0.07315 | 24.9906 | 3065.7109 | 2676.8295
83.95 | 152.0921 | 150.2157 | 107.5439 | 822.7455 | 814.9328 | 391.9422 | 479.6575 | 84.2647 | 0.07144 | 25.0281 | 3024.1228 | 2720.6608
83.9583 | 151.9225 | 150.2286 | 107.5097 | 823.6389 | 815.0393 | 396.4435 | 489.1591 | 84.2479 | 0.07217 | 25.041 | 3015.2226 | 2805.4013
83.9667 | 152.0658 | 150.0064 | 107.6595 | 824.0353 | 814.7318 | 391.9985 | 484.0991 | 84.3068 | 0.07156 | 24.9893 | 3104.8717 | 2728.6154
83.975 | 151.9746 | 150.2351 | 107.6595 | 822.2665 | 814.7023 | 395.7964 | 485.0548 | 84.2563 | 0.06645 | 25.041 | 3148.2399 | 2804.4273
83.9833 | 152.3132 | 150.1173 | 107.632 | 822.8107 | 813.7565 | 394.221 | 487.6973 | 84.1805 | 0.06962 | 24.9931 | 3171.3804 | 2775.2064
83.9917 | 152.2284 | 150.5353 | 107.7818 | 823.355 | 814.1762 | 391.7172 | 481.569 | 84.1215 | 0.06828 | 24.9427 | 3123.3194 | 2850.369
84 | 152.1962 | 150.3201 | 107.748 | 822.8759 | 815.1044 | 392.8425 | 480.8381 | 84.2058 | 0.06998 | 25.01 | 3105.8427 | 2801.6675
84.0083 | 152.3454 | 150.2869 | 107.8088 | 822.7162 | 813.9103 | 391.3233 | 483.5368 | 84.1637 | 0.0701 | 24.9906 | 3093.0588 | 2853.6157
84.0167 | 152.1828 | 150.3067 | 107.8771 | 822.4382 | 814.0049 | 395.0368 | 486.4604 | 84.1637 | 0.06998 | 24.9556 | 3187.2389 | 2832.0247
84.025 | 152.3261 | 150.5418 | 107.9791 | 822.314 | 814.0877 | 389.4947 | 478.7579 | 84.1889 | 0.07229 | 25.0022 | 3215.8814 | 2801.9922
84.0333 | 152.3192 | 150.352 | 108.1149 | 823.2428 | 814.4779 | 391.0139 | 484.2677 | 84.1215 | 0.07595 | 24.997 | 3120.7303 | 2808.4857
84.0417 | 152.456 | 150.5349 | 107.829 | 822.527 | 814.4246 | 390.6763 | 482.5811 | 84.2058 | 0.07558 | 24.9945 | 3073.1547 | 2751.6674
84.05 | 152.3907 | 150.2865 | 107.999 | 823.5329 | 814.9333 | 391.7453 | 483.1433 | 84.1973 | 0.074 | 25.0074 | 3131.896 | 2750.3687
84.0583 | 152.4036 | 150.4824 | 108.0602 | 824.0063 | 815.1167 | 389.129 | 478.3644 | 84.1973 | 0.07144 | 25.0345 | 3061.5036 | 2842.4144
84.0667 | 152.0974 | 150.4039 | 108.1213 | 822.5096 | 814.4486 | 389.3259 | 478.9828 | 84.1552 | 0.07156 | 24.9802 | 3065.7109 | 2745.6609
84.075 | 152.2992 | 150.6977 | 108.1416 | 823.8645 | 814.5198 | 391.1264 | 481.6815 | 84.2142 | 0.07071 | 25.0643 | 3099.5316 | 2784.9467
84.0833 | 152.4295 | 150.5541 | 107.9443 | 823.0246 | 814.9634 | 390.7044 | 484.6332 | 84.2226 | 0.07692 | 25.0022 | 3075.0966 | 2926.9925
84.0917 | 152.2145 | 150.4756 | 108.0055 | 822.4154 | 814.5615 | 391.1264 | 481.7096 | 84.1805 | 0.07789 | 24.9737 | 3112.801 | 2861.4079
84.1 | 152.4813 | 150.6517 | 107.9032 | 823.2496 | 814.6088 | 390.3949 | 475.7781 | 84.2058 | 0.08276 | 24.9906 | 3080.2749 | 2826.5052
84.1083 | 152.2922 | 150.4621 | 107.8486 | 823.2025 | 814.6032 | 391.9704 | 479.9667 | 84.1721 | 0.08617 | 25.0384 | 3195.9773 | 2722.2842
84.1167 | 152.1881 | 150.3577 | 107.835 | 823.67 | 814.7393 | 387.8067 | 477.4929 | 84.2058 | 0.08751 | 24.9945 | 3071.2128 | 2758.3232
84.125 | 152.3312 | 150.4097 | 107.4603 | 823.2264 | 814.3374 | 392.7862 | 482.2437 | 84.1637 | 0.08678 | 25.0126 | 3086.1004 | 2801.3428
84.1333 | 152.2987 | 150.3315 | 107.7124 | 823.1436 | 814.9995 | 385.8656 | 476.003 | 84.1721 | 0.0824 | 25.0113 | 3063.7691 | 2795.0116
84.1417 | 152.3506 | 150.4293 | 107.6714 | 824.4809 | 814.2666 | 384.0088 | 475.1878 | 84.1637 | 0.08654 | 24.9931 | 3099.0462 | 2802.3169
84.15 | 152.4549 | 150.4882 | 107.8757 | 822.8303 | 814.3967 | 389.8604 | 482.4686 | 84.1468 | 0.08362 | 24.9789 | 3168.3058 | 2843.2261
84.1583 | 152.1944 | 150.3183 | 107.6033 | 823.3332 | 813.6579 | 395.3744 | 487.6973 | 84.2058 | 0.0729 | 24.9841 | 3121.3776 | 2866.1157
84.1667 | 152.0835 | 150.2986 | 107.7735 | 823.3511 | 814.8758 | 395.0087 | 484.8862 | 84.1637 | 0.07083 | 25.0009 | 3118.7884 | 2764.6544
84.175 | 152.2465 | 150.3248 | 107.7054 | 823.0612 | 814.5861 | 393.1238 | 483.9866 | 84.1889 | 0.07449 | 24.9699 | 3139.8252 | 2812.3818
84.1833 | 152.3115 | 150.2529 | 107.6305 | 823.6704 | 814.3259 | 393.7709 | 484.9986 | 84.2647 | 0.07935 | 24.9763 | 3098.3989 | 2799.5571
84.1917 | 152.1356 | 150.0765 | 107.685 | 823.7298 | 814.0542 | 392.3361 | 484.9986 | 84.29 | 0.08228 | 25.0734 | 3121.2157 | 2762.544
84.2 | 152.2919 | 150.4161 | 107.5624 | 823.9254 | 815.16 | 392.2236 | 477.3523 | 84.3742 | 0.08289 | 24.9841 | 3139.0161 | 2690.4659
84.2083 | 152.1747 | 150.2986 | 107.7258 | 824.1739 | 814.7461 | 394.8118 | 487.6973 | 84.3742 | 0.08495 | 25.0177 | 3110.2119 | 2793.3883
84.2167 | 152.1616 | 150.3312 | 107.5692 | 823.1266 | 814.817 | 390.1136 | 482.5811 | 84.349 | 0.08824 | 25.0048 | 3122.9958 | 2796.4727
84.225 | 152.0899 | 150.3508 | 107.6849 | 823.4818 | 814.2201 | 394.2491 | 485.3078 | 84.3911 | 0.08995 | 24.9893 | 3153.7419 | 2754.5894
84.2333 | 152.2789 | 150.2658 | 107.5487 | 824.0202 | 815.1306 | 394.8118 | 487.3881 | 84.3658 | 0.0953 | 25.0151 | 3060.8563 | 2747.7712
84.2417 | 152.2919 | 150.3703 | 107.8006 | 823.4938 | 814.7701 | 394.5304 | 485.0267 | 84.349 | 0.09335 | 25.0294 | 3013.6044 | 2825.0442
84.25 | 152.2984 | 150.3769 | 107.6644 | 823.7957 | 814.12 | 392.3924 | 484.4645 | 84.4163 | 0.08885 | 24.975 | 3111.5064 | 2775.6934
84.2583 | 152.1811 | 150.5336 | 107.7802 | 822.737 | 814.9242 | 389.776 | 481.316 | 84.45 | 0.08812 | 25.0126 | 3083.8349 | 2836.8949
84.2667 | 152.3309 | 150.4095 | 107.6985 | 823.2693 | 814.3802 | 390.1699 | 478.6455 | 84.3742 | 0.0852 | 25.0268 | 3083.5113 | 2795.0116
84.275 | 152.1876 | 150.3572 | 107.787 | 823.5712 | 814.6405 | 393.7709 | 485.3922 | 84.3911 | 0.08374 | 24.9505 | 3059.7235 | 2882.9989
84.2833 | 152.1681 | 150.3834 | 107.8619 | 823.654 | 814.3508 | 389.973 | 482.3562 | 84.3321 | 0.08021 | 25.0216 | 3090.7933 | 2916.4406
84.2917 | 152.5068 | 150.4944 | 107.8823 | 824.6421 | 814.5103 | 387.7505 | 475.8624 | 84.2984 | 0.07692 | 24.9763 | 3062.9599 | 2712.0569
84.3 | 152.2137 | 150.4291 | 107.7666 | 824.0922 | 814.2506 | 391.3796 | 480.9506 | 84.2984 | 0.07449 | 24.9931 | 3131.7341 | 2855.7261
84.3083 | 152.3114 | 150.3899 | 107.821 | 823.5123 | 814.7472 | 391.886 | 481.2317 | 84.3995 | 0.06889 | 25.0151 | 3094.8388 | 2819.2
84.3167 | 152.2918 | 150.4618 | 107.9912 | 824.169 | 814.1205 | 397.5688 | 487.0226 | 84.2984 | 0.07351 | 25.0035 | 3167.1731 | 2891.7652
84.325 | 152.3765 | 150.4095 | 107.5555 | 823.9799 | 814.9661 | 390.8169 | 479.4888 | 84.3237 | 0.07619 | 24.9285 | 3122.0248 | 2754.4271
84.3333 | 152.2593 | 150.4291 | 107.7666 | 823.2224 | 813.2576 | 396.2465 | 486.095 | 84.2816 | 0.07315 | 24.9414 | 3074.1256 | 2771.3103
84.3417 | 152.2137 | 150.6577 | 107.8143 | 823.8262 | 813.8608 | 395.2056 | 484.4926 | 84.3237 | 0.07875 | 25.0126 | 3098.5607 | 2870.3365
84.35 | 152.4156 | 150.4488 | 107.93 | 823.3767 | 813.7841 | 391.2108 | 481.822 | 84.3153 | 0.07497 | 25.0333 | 3142.8998 | 2883.3236
84.3583 | 152.3114 | 150.6186 | 107.9164 | 824.7495 | 814.9901 | 392.533 | 480.304 | 84.2647 | 0.0824 | 25.0151 | 3145.0035 | 2862.7066
84.3667 | 152.2789 | 150.4945 | 107.8347 | 823.4836 | 814.4288 | 389.8604 | 480.7819 | 84.2647 | 0.0936 | 25.0139 | 3102.6062 | 2803.4532
84.375 | 152.4417 | 150.5206 | 107.8143 | 824.0694 | 813.4417 | 389.1852 | 480.8944 | 84.2226 | 0.09737 | 25.0048 | 3218.7942 | 2897.7717
84.3833 | 152.572 | 150.697 | 107.9029 | 823.8623 | 813.5245 | 390.9013 | 480.5289 | 84.1889 | 0.10516 | 24.9634 | 3117.6557 | 2865.1417
84.3917 | 152.6371 | 150.7623 | 107.971 | 823.1109 | 813.8081 | 390.198 | 484.5207 | 84.1131 | 0.10419 | 24.9168 | 3070.5656 | 2957.8368
84.4 | 152.5004 | 150.9452 | 108.0663 | 824.058 | 813.3476 | 390.9576 | 484.3802 | 84.1215 | 0.10699 | 24.9789 | 3126.5558 | 2819.5247
84.4083 | 152.5656 | 150.8734 | 107.9915 | 822.2179 | 813.4537 | 392.1673 | 483.3119 | 84.13 | 0.10395 | 24.9815 | 3096.2952 | 2821.1481
84.4167 | 152.5916 | 150.8537 | 108.1616 | 823.4315 | 813.8802 | 394.8399 | 487.7817 | 84.1131 | 0.10906 | 25.0229 | 3131.4105 | 2779.7519
84.425 | 152.5656 | 150.6448 | 107.9438 | 824.0347 | 813.5312 | 391.7453 | 482.0188 | 84.012 | 0.10528 | 24.966 | 3182.5461 | 2856.3755
84.4333 | 152.6373 | 150.6253 | 107.9712 | 822.8337 | 813.407 | 388.6788 | 478.7298 | 84.0878 | 0.10979 | 24.9479 | 3086.5859 | 2877.1547
84.4417 | 152.4746 | 150.7364 | 107.6581 | 824.189 | 812.6511 | 388.51 | 479.4607 | 84.0457 | 0.10589 | 24.9453 | 3136.7506 | 2783.4856
84.45 | 152.3834 | 150.5536 | 107.944 | 823.1657 | 812.9527 | 385.1341 | 473.5292 | 84.0205 | 0.10735 | 24.9207 | 3102.9299 | 2839.1676
84.4583 | 152.4746 | 150.5993 | 107.8964 | 823.3788 | 813.2069 | 391.5484 | 480.1073 | 84.0036 | 0.10468 | 24.9388 | 3135.9415 | 2825.5312
84.4667 | 152.4227 | 150.6387 | 107.6515 | 823.8585 | 813.1483 | 387.019 | 479.9386 | 84.0036 | 0.11271 | 24.9168 | 3171.5422 | 2834.6222
84.475 | 152.3249 | 150.3578 | 107.597 | 823.2899 | 813.4078 | 393.5739 | 481.569 | 84.0036 | 0.11125 | 24.8793 | 3151.1527 | 2812.8688
84.4833 | 152.2728 | 150.397 | 107.5425 | 823.4857 | 813.3138 | 392.3361 | 485.842 | 83.9783 | 0.11149 | 24.9479 | 3128.9832 | 2828.291
84.4917 | 152.2403 | 150.5472 | 107.7468 | 823.415 | 813.4499 | 395.9089 | 489.2153 | 84.0289 | 0.11368 | 24.8974 | 3080.9221 | 2857.5118
84.5 | 152.2471 | 150.3712 | 107.611 | 823.3028 | 812.2622 | 391.4921 | 483.7055 | 84.1047 | 0.11941 | 24.8948 | 3142.8998 | 2803.1285
84.5083 | 152.1362 | 150.2143 | 107.6381 | 822.2616 | 813.2491 | 393.6583 | 487.5849 | 84.1215 | 0.12306 | 24.9634 | 3053.4125 | 2856.0508
84.5167 | 152.2796 | 150.4495 | 107.5973 | 823.0069 | 813.0009 | 391.4921 | 485.1111 | 84.071 | 0.11795 | 24.8935 | 3157.1401 | 2840.9533
84.525 | 152.2406 | 150.2274 | 107.7472 | 823.226 | 813.0543 | 391.4359 | 483.7055 | 84.13 | 0.12233 | 25.0061 | 3142.5762 | 2803.2909
84.5333 | 152.3839 | 150.234 | 107.611 | 822.9361 | 813.4266 | 396.5841 | 486.5166 | 84.1384 | 0.12622 | 24.9349 | 3010.5298 | 2820.9857
84.5417 | 152.195 | 150.4561 | 107.6995 | 823.0017 | 812.2924 | 391.5765 | 482.4967 | 84.1721 | 0.12866 | 25.0113 | 3151.4764 | 2860.7586
84.55 | 152.397 | 150.5672 | 107.7201 | 821.4223 | 812.7414 | 393.8271 | 486.095 | 84.0205 | 0.13048 | 24.9 | 3149.3727 | 2796.7974
84.5583 | 152.4816 | 150.7892 | 107.7132 | 823.0785 | 813.1965 | 392.9831 | 486.1793 | 84.0205 | 0.12635 | 24.9388 | 3081.2458 | 2790.4662
84.5667 | 152.3904 | 150.7435 | 107.7609 | 823.1138 | 812.9836 | 390.8732 | 484.6332 | 84.0036 | 0.12294 | 24.8974 | 3072.1838 | 2783.4856
84.575 | 152.3839 | 150.8284 | 107.754 | 821.819 | 813.1379 | 392.111 | 481.9626 | 84.0205 | 0.12647 | 24.9323 | 3069.7565 | 2795.3363
84.5833 | 152.5206 | 150.9198 | 107.8017 | 823.1794 | 813.5042 | 393.3489 | 483.7617 | 84.0626 | 0.13231 | 24.8638 | 3159.5674 | 2799.2324
84.5917 | 152.7358 | 150.6784 | 107.7406 | 823.0552 | 813.2559 | 389.2415 | 479.5731 | 84.012 | 0.13292 | 24.9039 | 3107.4609 | 2747.2842
84.6 | 152.6512 | 150.7764 | 107.9857 | 823.0198 | 813.5516 | 386.2594 | 475.244 | 83.9868 | 0.1328 | 24.8793 | 3130.925 | 2741.2777
84.6083 | 152.879 | 150.9592 | 107.7952 | 822.6937 | 813.5568 | 389.6916 | 479.6856 | 83.9615 | 0.13474 | 24.8728 | 3096.9425 | 2808.9727
84.6167 | 152.8856 | 150.8287 | 107.9926 | 823.2864 | 813.156 | 386.4845 | 476.1998 | 84.0289 | 0.13158 | 24.9104 | 3180.9279 | 2836.7325
84.625 | 152.8076 | 150.8418 | 107.9587 | 823.8248 | 813.2801 | 390.9857 | 482.075 | 84.0457 | 0.13146 | 24.9531 | 3138.0452 | 2785.4337
84.6333 | 152.6708 | 150.7504 | 108.1492 | 822.7834 | 813.1913 | 396.4997 | 487.0226 | 84.0036 | 0.13292 | 24.9893 | 3116.0374 | 2883.6483
84.6417 | 152.8338 | 150.8225 | 108.0814 | 823.4995 | 813.493 | 391.0983 | 485.0548 | 84.0542 | 0.13085 | 24.9479 | 3047.9106 | 2811.7325
84.65 | 152.6384 | 150.9007 | 108.0201 | 823.2278 | 813.3042 | 387.3285 | 477.6897 | 83.9615 | 0.12501 | 24.9673 | 3041.2759 | 2792.0896
84.6583 | 152.886 | 150.8748 | 108.0407 | 823.1742 | 813.4163 | 388.707 | 479.6575 | 83.9952 | 0.12574 | 24.8586 | 3103.4154 | 2775.6934
84.6667 | 152.5998 | 150.9534 | 107.8368 | 823.8136 | 813.2689 | 391.7172 | 483.6493 | 84.0205 | 0.12537 | 24.9673 | 3141.1198 | 2784.622
84.675 | 152.7817 | 150.7702 | 107.5981 | 822.4531 | 813.2749 | 386.8784 | 473.3605 | 83.9952 | 0.12415 | 24.9375 | 3033.9939 | 2781.5376
84.6833 | 152.6388 | 150.9011 | 107.5916 | 823.5297 | 813.6059 | 391.2108 | 482.4686 | 83.9615 | 0.12391 | 24.8664 | 3096.457 | 2801.3428
84.6917 | 152.4109 | 150.8554 | 107.687 | 822.7025 | 813.6897 | 388.9883 | 480.3884 | 84.0036 | 0.12355 | 24.9453 | 3140.6343 | 2868.5508
84.7 | 152.5283 | 150.6989 | 107.6192 | 822.9863 | 813.2699 | 390.6481 | 481.5128 | 83.9699 | 0.12184 | 24.9285 | 3125.4231 | 2826.8299
84.7083 | 152.4306 | 150.6009 | 107.5169 | 823.5307 | 813.069 | 393.4895 | 483.6774 | 84.0289 | 0.12428 | 24.9142 | 3110.05 | 2824.2325
84.7167 | 152.4174 | 150.542 | 107.6462 | 822.555 | 813.1286 | 392.3642 | 483.4806 | 83.911 | 0.12829 | 24.878 | 3096.1334 | 2779.7519
84.725 | 152.2355 | 150.5882 | 107.4083 | 823.1055 | 813.7613 | 389.0446 | 476.509 | 84.0036 | 0.13085 | 24.9401 | 3095.1624 | 2713.5179
84.7333 | 152.3465 | 150.6994 | 107.6673 | 823.5549 | 812.845 | 392.8143 | 483.0308 | 84.071 | 0.13012 | 24.9945 | 3015.5462 | 2733.3232
84.7417 | 152.4047 | 150.5293 | 107.5376 | 822.9933 | 813.5252 | 395.3463 | 485.5046 | 84.0542 | 0.1384 | 24.9712 | 3094.8388 | 2803.2909
84.75 | 152.3986 | 150.4775 | 107.4359 | 823.254 | 813.5786 | 390.9295 | 479.2077 | 84.0373 | 0.12829 | 25.0229 | 3093.5442 | 2712.3815
84.7583 | 152.3728 | 150.4973 | 107.6949 | 822.9873 | 812.8571 | 394.8962 | 483.1995 | 83.9531 | 0.12695 | 24.931 | 3161.1857 | 2744.1998
84.7667 | 152.3662 | 150.5821 | 107.5927 | 823.3307 | 812.4556 | 393.0113 | 481.4566 | 83.9531 | 0.12988 | 24.9323 | 3091.926 | 2724.8816
84.775 | 152.3404 | 150.6476 | 107.804 | 822.6328 | 812.7098 | 394.446 | 483.9866 | 84.0626 | 0.13 | 24.9712 | 3070.0801 | 2868.2261
84.7833 | 152.4382 | 150.6542 | 107.7156 | 822.5561 | 812.7159 | 394.4179 | 485.589 | 84.1047 | 0.13243 | 24.966 | 3101.959 | 2786.2454
84.7917 | 152.4772 | 150.7848 | 107.8516 | 823.8105 | 812.6453 | 393.6021 | 486.5166 | 84.0457 | 0.12988 | 24.9142 | 3104.8717 | 2807.8364
84.8 | 152.4837 | 150.9742 | 107.8585 | 822.449 | 812.4848 | 386.7658 | 476.003 | 83.9699 | 0.12549 | 24.891 | 3106.8136 | 2795.661
84.8083 | 152.6595 | 150.8762 | 107.661 | 823.26 | 812.9641 | 390.1417 | 480.2759 | 84.0542 | 0.12501 | 24.9556 | 3174.6168 | 2822.1221
84.8167 | 152.9071 | 150.8503 | 107.92 | 822.8398 | 812.6271 | 392.111 | 481.2598 | 83.9446 | 0.12622 | 24.8987 | 3144.518 | 2829.4273
84.825 | 152.4904 | 150.8894 | 107.9131 | 822.6571 | 812.5272 | 390.6481 | 481.0912 | 83.9362 | 0.12988 | 24.9194 | 3173.6459 | 2908.973
84.8333 | 152.7117 | 150.7914 | 107.8109 | 823.9701 | 813.0529 | 396.0777 | 488.7093 | 84.0205 | 0.13073 | 24.9724 | 3041.9232 | 2775.3687
84.8417 | 152.6727 | 150.9351 | 108.1036 | 822.3198 | 813.2245 | 389.7479 | 479.3764 | 83.9615 | 0.12549 | 24.9543 | 3112.1537 | 2756.0505
84.85 | 152.7507 | 150.9219 | 107.8993 | 823.1418 | 813.5908 | 391.8016 | 485.1111 | 84.0036 | 0.12391 | 24.9427 | 3069.271 | 2738.1933
84.8583 | 152.7183 | 150.9808 | 107.9607 | 823.3964 | 813.7623 | 390.2261 | 481.0349 | 83.9278 | 0.1177 | 24.8741 | 3116.3611 | 2815.1416
84.8667 | 152.6529 | 150.961 | 107.9877 | 823.159 | 813.2769 | 390.5356 | 481.9064 | 83.9699 | 0.11515 | 24.9039 | 3002.115 | 2846.9598
84.875 | 152.816 | 150.896 | 108.0152 | 823.6741 | 813.1296 | 390.9857 | 482.2437 | 83.8857 | 0.12428 | 24.9388 | 3071.2128 | 2837.8689
84.8833 | 152.7962 | 151.1047 | 107.661 | 823.0055 | 813.3304 | 389.9448 | 483.9585 | 83.9699 | 0.12233 | 24.9323 | 3034.3175 | 2728.1283
84.8917 | 152.822 | 150.8107 | 107.7833 | 822.9338 | 813.7966 | 390.7888 | 478.3362 | 83.9446 | 0.12586 | 24.9453 | 3121.2157 | 2819.687
84.9 | 152.6266 | 150.8432 | 107.7695 | 823.4014 | 813.395 | 393.2082 | 484.2677 | 83.852 | 0.12963 | 24.8819 | 3103.5772 | 2776.9921
84.9083 | 152.581 | 150.706 | 107.7219 | 821.9996 | 812.8218 | 387.2722 | 477.2399 | 83.8688 | 0.12586 | 24.8547 | 3142.2525 | 2923.5835
84.9167 | 152.6919 | 151.0458 | 107.7425 | 823.4367 | 813.0993 | 389.8886 | 480.6976 | 83.8941 | 0.12817 | 24.9259 | 3045.1596 | 2828.1286
84.925 | 152.6919 | 150.7715 | 107.6472 | 822.2006 | 813.1054 | 387.5817 | 478.5049 | 83.8688 | 0.12841 | 24.9531 | 3186.5916 | 2814.1675
84.9333 | 152.5942 | 150.6278 | 107.5927 | 823.3004 | 813.2941 | 394.8118 | 482.7778 | 83.911 | 0.12988 | 24.9505 | 3135.456 | 2754.1024
84.9417 | 152.7441 | 150.5039 | 107.3204 | 823.4489 | 813.5252 | 390.6763 | 479.8542 | 83.9699 | 0.13194 | 24.9349 | 3106.9754 | 2824.5572
84.95 | 152.4706 | 150.8696 | 107.6541 | 822.9994 | 813.283 | 392.7581 | 482.2999 | 83.9194 | 0.13341 | 24.9142 | 3043.865 | 2851.83
84.9583 | 152.4118 | 150.6278 | 107.6403 | 823.958 | 812.7098 | 390.6763 | 477.8021 | 83.9025 | 0.12915 | 24.9 | 3128.4977 | 2728.6154
84.9667 | 152.4706 | 150.7325 | 107.5588 | 822.5439 | 812.5797 | 387.8067 | 477.1275 | 83.8857 | 0.12683 | 24.9052 | 3074.4493 | 2808.9727
84.975 | 152.4382 | 150.7914 | 107.5726 | 823.4489 | 812.9459 | 395.7683 | 489.2434 | 83.9278 | 0.13061 | 24.9155 | 3126.5558 | 2872.7716
84.9833 | 152.4706 | 150.7325 | 107.5111 | 823.4367 | 812.2306 | 394.9524 | 485.2516 | 83.8941 | 0.13182 | 24.9207 | 3128.6595 | 2872.4469
84.9917 | 152.3794 | 150.7325 | 107.5588 | 822.9933 | 811.6223 | 393.8271 | 483.3682 | 83.8941 | 0.1328 | 24.9673 | 3064.5782 | 2915.4665
85 | 152.425 | 150.5496 | 107.7018 | 823.9459 | 812.6563 | 394.9524 | 488.3158 | 83.8351 | 0.13681 | 25.0126 | 3139.1779 | 2851.83
85.0083 | 152.3338 | 150.8239 | 107.7971 | 822.7984 | 812.3789 | 391.1827 | 479.545 | 83.8351 | 0.13584 | 24.8935 | 3129.6305 | 2831.0507
85.0167 | 152.6661 | 150.7457 | 107.8585 | 822.7984 | 812.8753 | 390.3105 | 478.9547 | 83.8351 | 0.13048 | 24.9518 | 3073.4784 | 2797.9337
85.025 | 152.3794 | 150.7782 | 108.083 | 823.1711 | 812.3789 | 388.9883 | 481.5971 | 83.7846 | 0.13182 | 24.9272 | 3054.3834 | 2787.3818
85.0333 | 152.4837 | 150.5171 | 107.9062 | 823.2236 | 812.4313 | 394.9524 | 486.5166 | 83.8688 | 0.12793 | 24.891 | 3115.552 | 2852.9664
85.0417 | 152.4382 | 150.7 | 108.0015 | 823.6388 | 812.6392 | 390.7044 | 483.8742 | 83.9362 | 0.13377 | 24.8935 | 3033.9939 | 2893.3886
85.05 | 152.5689 | 150.7853 | 107.9476 | 823.4671 | 812.7573 | 388.9883 | 480.6695 | 83.8941 | 0.12951 | 24.8702 | 3037.7158 | 2729.7517
85.0583 | 152.347 | 150.7914 | 107.9062 | 822.9116 | 812.6574 | 390.7607 | 483.1433 | 83.9278 | 0.12841 | 24.8922 | 3050.8233 | 2803.9402
85.0667 | 152.5425 | 151.0331 | 107.8247 | 823.7266 | 812.2306 | 385.5842 | 473.6135 | 83.8941 | 0.12196 | 24.9272 | 3007.2933 | 2737.2193
85.075 | 152.5881 | 150.8046 | 107.8247 | 823.2479 | 812.2487 | 394.2491 | 484.2115 | 83.9278 | 0.12269 | 25.01 | 3155.8456 | 2895.6613
85.0833 | 152.6403 | 150.7655 | 107.8792 | 823.958 | 812.3789 | 389.2415 | 479.1515 | 83.9952 | 0.12635 | 24.9789 | 3107.2991 | 2893.0639
85.0917 | 152.6601 | 150.8767 | 107.757 | 823.26 | 812.2195 | 392.7018 | 480.6132 | 83.9446 | 0.1244 | 24.9272 | 3101.3117 | 2875.856
85.1 | 152.5881 | 150.8046 | 107.8247 | 823.1479 | 812.0248 | 396.3872 | 489.0467 | 83.9194 | 0.12732 | 24.9104 | 3113.1246 | 2814.8169
85.1083 | 152.5101 | 150.7721 | 107.7431 | 823.3196 | 812.3618 | 391.9985 | 480.8381 | 83.9194 | 0.12756 | 24.9427 | 3175.1023 | 2841.278
85.1167 | 152.5557 | 150.8635 | 107.7908 | 822.8288 | 812.616 | 389.2978 | 480.7538 | 83.8351 | 0.12428 | 24.9479 | 3136.2651 | 2849.8819
85.125 | 152.5101 | 150.9549 | 107.6955 | 823.4378 | 813.2658 | 391.9422 | 480.5008 | 83.7846 | 0.12403 | 24.9401 | 3178.1769 | 2783.648
85.1333 | 152.2888 | 150.733 | 107.7024 | 822.8348 | 812.9944 | 389.4384 | 479.6012 | 83.8015 | 0.12367 | 24.9194 | 3181.8988 | 2848.0962
85.1417 | 152.6145 | 150.8767 | 107.8522 | 823.4439 | 812.5272 | 394.6992 | 485.7014 | 83.8351 | 0.12501 | 24.8935 | 3113.9338 | 2867.7391
85.15 | 152.4777 | 150.9682 | 107.8046 | 823.8409 | 812.7583 | 387.9755 | 479.6575 | 83.852 | 0.12148 | 24.8858 | 3158.2729 | 2812.0572
85.1583 | 152.4387 | 150.792 | 107.9068 | 822.9883 | 812.8582 | 394.2491 | 485.1392 | 83.8099 | 0.12196 | 24.9039 | 3098.0752 | 2803.7779
85.1667 | 152.5431 | 150.7595 | 107.6823 | 823.0894 | 813.1246 | 393.0675 | 487.1913 | 83.8436 | 0.12269 | 24.9194 | 3101.4735 | 2913.1938
85.175 | 152.4387 | 150.7463 | 107.8591 | 823.7045 | 813.3668 | 390.62 | 482.3562 | 83.8941 | 0.11685 | 24.8987 | 3017.8117 | 2806.213
85.1833 | 152.4387 | 150.7005 | 107.9544 | 822.3623 | 812.8532 | 388.5944 | 477.6334 | 83.793 | 0.11855 | 24.9867 | 3187.8862 | 2881.2132
85.1917 | 152.4064 | 150.8052 | 107.8253 | 823.1904 | 813.722 | 391.464 | 483.6493 | 83.793 | 0.11892 | 24.8702 | 3119.112 | 2805.0766
85.2 | 152.3542 | 150.7986 | 107.8184 | 823.0601 | 813.9642 | 389.776 | 481.063 | 83.7593 | 0.1149 | 24.9168 | 3129.4686 | 2822.9338
85.2083 | 152.185 | 150.629 | 107.9275 | 822.9773 | 812.8471 | 390.6481 | 477.7178 | 83.8351 | 0.12026 | 24.9479 | 3114.0956 | 2859.4599
85.2167 | 152.3218 | 150.8118 | 107.8322 | 823.5924 | 812.4688 | 393.9396 | 486.8821 | 83.8773 | 0.12172 | 24.9091 | 3083.9968 | 2811.2455
85.225 | 152.3542 | 150.3414 | 107.9613 | 822.6399 | 812.3033 | 389.9167 | 481.0068 | 83.852 | 0.12793 | 24.9013 | 3120.5684 | 2754.5894
85.2333 | 152.4651 | 150.5442 | 107.6485 | 823.9651 | 812.7583 | 390.4231 | 478.7017 | 83.8773 | 0.12245 | 24.9272 | 3199.2137 | 2761.57
85.2417 | 152.3416 | 150.7403 | 107.9006 | 823.6106 | 812.6524 | 390.7044 | 483.5368 | 83.8857 | 0.12708 | 24.9686 | 3048.7197 | 2801.3428
85.25 | 152.2828 | 150.407 | 107.8391 | 822.6703 | 812.1268 | 390.0573 | 479.545 | 83.8099 | 0.12184 | 24.8948 | 3133.9996 | 2883.4859
85.2583 | 152.3806 | 150.5965 | 107.846 | 823.9541 | 812.9955 | 388.3694 | 477.268 | 83.852 | 0.11831 | 24.8935 | 3052.4416 | 2824.8819
85.2667 | 152.3086 | 150.6157 | 107.7708 | 822.741 | 812.7352 | 392.0829 | 481.822 | 83.8688 | 0.12476 | 24.9246 | 3106.1663 | 2919.038
85.275 | 152.5107 | 150.4527 | 107.8868 | 823.5753 | 812.9067 | 387.3566 | 482.7497 | 83.8773 | 0.12768 | 24.856 | 3059.3999 | 2819.8494
85.2833 | 152.2762 | 150.8118 | 107.9751 | 823.0601 | 813.054 | 392.2798 | 482.8622 | 83.8604 | 0.12245 | 24.878 | 3150.8291 | 2866.7651
85.2917 | 152.3674 | 150.629 | 107.6893 | 823.2026 | 812.4103 | 390.0011 | 478.4768 | 83.8857 | 0.12294 | 24.9052 | 3054.5452 | 2834.1351
85.3 | 152.3284 | 150.4984 | 107.9344 | 823.8652 | 812.493 | 395.1212 | 485.336 | 83.8773 | 0.11941 | 24.9168 | 3054.3834 | 2765.9531
85.3083 | 152.2828 | 150.6813 | 107.9344 | 823.0723 | 813.3557 | 389.6916 | 481.6815 | 83.8436 | 0.1177 | 24.9091 | 3066.0346 | 2778.7778
85.3167 | 152.4717 | 150.5508 | 107.989 | 823.0662 | 813.3083 | 392.0829 | 482.9746 | 83.852 | 0.1177 | 24.8276 | 3067.6528 | 2794.5246
85.325 | 152.413 | 150.4918 | 108.0704 | 823.3682 | 813.1549 | 392.4767 | 485.7295 | 83.8436 | 0.11393 | 24.8832 | 3098.3989 | 2790.7908
85.3333 | 152.4651 | 151.0012 | 107.7438 | 823.3682 | 813.8583 | 392.1954 | 481.2879 | 83.793 | 0.11892 | 24.9065 | 3153.9037 | 2803.9402
85.3417 | 152.2306 | 150.6747 | 107.8799 | 824.3683 | 813.1196 | 388.0881 | 483.5368 | 83.7678 | 0.11368 | 24.9233 | 3164.0984 | 2828.1286
85.35 | 152.3218 | 150.7661 | 107.9751 | 823.1247 | 813.5323 | 387.2722 | 478.1113 | 83.7678 | 0.10565 | 24.9168 | 3089.9842 | 2882.5119
85.3583 | 152.3218 | 150.6747 | 108.2133 | 823.1015 | 812.723 | 389.5228 | 479.3764 | 83.852 | 0.11527 | 24.922 | 3109.2409 | 2814.9792
85.3667 | 152.3998 | 150.4786 | 107.8184 | 823.1843 | 812.8471 | 395.3744 | 484.83 | 83.8941 | 0.1132 | 24.878 | 3150.02 | 2869.5248
85.375 | 152.1652 | 150.6548 | 108.0021 | 823.2015 | 813.0711 | 396.781 | 487.5005 | 83.8015 | 0.11174 | 24.8884 | 3073.3165 | 2828.6156
85.3833 | 152.2564 | 150.5634 | 107.6685 | 823.4439 | 812.4031 | 390.4793 | 480.3603 | 83.7341 | 0.11186 | 24.9117 | 3169.7622 | 2839.9793
85.3917 | 152.4322 | 150.4196 | 107.8522 | 823.5267 | 812.4031 | 391.9704 | 482.6654 | 83.7509 | 0.10687 | 24.8858 | 3119.7593 | 2841.1157
85.4 | 152.6277 | 150.7529 | 107.8184 | 823.4317 | 812.7633 | 389.6635 | 479.0952 | 83.7678 | 0.11076 | 24.8702 | 3077.6857 | 2787.2194
85.4083 | 152.4255 | 150.733 | 107.7501 | 823.8934 | 812.9762 | 391.6328 | 485.3922 | 83.7257 | 0.11137 | 24.6633 | 3121.2157 | 2854.1027
85.4167 | 152.4387 | 150.792 | 107.7639 | 822.9701 | 813.3365 | 387.7786 | 475.3845 | 83.7762 | 0.11441 | 24.6788 | 3069.5946 | 2825.3689
85.425 | 152.3932 | 150.7005 | 107.8591 | 823.5024 | 812.5857 | 395.2337 | 483.1433 | 83.7678 | 0.11344 | 25.1678 | 3089.4987 | 2871.3106
85.4333 | 152.6145 | 150.5568 | 107.8999 | 823.3721 | 812.952 | 388.6226 | 483.6493 | 83.8267 | 0.11149 | 24.9531 | 3122.1867 | 2831.213
85.4417 | 152.4189 | 150.635 | 108.029 | 822.6389 | 812.9641 | 390.8732 | 483.1152 | 83.8688 | 0.1104 | 24.9129 | 3096.6188 | 2841.6027
85.45 | 152.5035 | 150.7198 | 107.8792 | 824.5561 | 812.8521 | 394.3898 | 486.7415 | 83.8183 | 0.11308 | 24.9117 | 3141.6052 | 2856.2131
85.4583 | 152.6013 | 150.635 | 107.8861 | 823.053 | 814.0398 | 390.3949 | 482.1875 | 83.8941 | 0.11393 | 24.966 | 3115.3902 | 2872.6093
85.4667 | 152.5035 | 150.8112 | 107.9269 | 823.8873 | 813.3839 | 391.9985 | 483.3963 | 83.8351 | 0.11332 | 24.9052 | 3128.3359 | 2851.5053
85.475 | 152.4586 | 150.9489 | 108.0228 | 823.4792 | 813.3072 | 391.464 | 482.8903 | 83.793 | 0.11052 | 24.9919 | 3076.8766 | 2848.9079
85.4833 | 152.4909 | 150.7072 | 107.9613 | 822.6389 | 813.3778 | 389.7197 | 479.2077 | 83.8015 | 0.10796 | 24.8793 | 3129.145 | 2820.1741
85.4917 | 152.4711 | 150.733 | 108.0836 | 823.858 | 812.7341 | 393.4614 | 481.9064 | 83.7509 | 0.10918 | 24.6503 | 3055.5162 | 2857.3495
85.5 | 152.6667 | 150.792 | 107.9068 | 823.4853 | 813.5615 | 393.9678 | 484.83 | 83.852 | 0.10589 | 24.6917 | 3116.1993 | 2822.7715
85.5083 | 152.5035 | 150.7655 | 107.8792 | 823.6924 | 813.3133 | 393.7709 | 485.2235 | 83.852 | 0.10662 | 25.6956 | 3098.0752 | 2833.4858
85.5167 | 152.6667 | 150.5634 | 107.9068 | 823.5449 | 813.2073 | 388.7914 | 478.2519 | 83.8436 | 0.11015 | 24.9168 | 3078.0094 | 2798.9078
85.525 | 152.5365 | 150.7072 | 107.9613 | 823.0783 | 813.8583 | 392.8425 | 486.0669 | 83.8604 | 0.11648 | 24.9362 | 3091.4405 | 2792.0896
85.5333 | 152.4651 | 150.7727 | 108.0773 | 823.7288 | 813.1842 | 385.8937 | 478.786 | 83.8183 | 0.11259 | 24.8974 | 3105.1954 | 2836.2455
85.5417 | 152.6541 | 150.9165 | 108.0366 | 823.3914 | 813.2195 | 389.776 | 480.8944 | 83.8351 | 0.11247 | 24.9168 | 3115.0665 | 2792.2519
85.55 | 152.7195 | 150.7535 | 107.962 | 823.4035 | 813.3557 | 384.262 | 478.533 | 83.8773 | 0.1104 | 24.9013 | 3098.5607 | 2845.1741
85.5583 | 152.6805 | 150.8516 | 108.0166 | 823.3329 | 813.0369 | 388.7632 | 479.5731 | 83.8857 | 0.10626 | 24.9582 | 3127.8504 | 2810.1091
85.5667 | 152.5371 | 150.7535 | 107.8191 | 822.9663 | 813.6636 | 393.8553 | 482.2156 | 83.8436 | 0.11295 | 25.0048 | 3041.4377 | 2818.3883
85.575 | 152.5827 | 150.7535 | 107.6285 | 824.1088 | 813.7706 | 391.9141 | 481.9626 | 83.8351 | 0.11028 | 24.649 | 3112.4774 | 2848.7456
85.5833 | 152.3812 | 150.9171 | 107.7991 | 823.4875 | 813.3982 | 393.4614 | 484.4645 | 83.852 | 0.10808 | 24.7344 | 3076.0675 | 2857.0248
85.5917 | 152.3614 | 150.4401 | 107.7784 | 822.6532 | 812.8957 | 388.3413 | 478.533 | 83.7846 | 0.10516 | 25.4925 | 3026.2265 | 2853.1287
85.6 | 152.1724 | 150.6621 | 107.7714 | 824.713 | 812.3883 | 388.9602 | 479.2639 | 83.8436 | 0.11088 | 24.9013 | 3159.5674 | 2773.2583
85.6083 | 152.2709 | 150.578 | 107.7314 | 823.5119 | 812.7606 | 389.354 | 480.4727 | 83.8688 | 0.1104 | 24.8547 | 3132.5432 | 2889.4924
85.6167 | 152.2187 | 150.2055 | 107.7245 | 822.5473 | 812.8312 | 390.2824 | 481.1193 | 83.911 | 0.11356 | 24.8172 | 3052.927 | 2813.8429
85.625 | 152.1863 | 150.5389 | 107.5954 | 823.7664 | 813.7596 | 391.4359 | 482.5811 | 83.8604 | 0.11222 | 24.9323 | 3080.7603 | 2803.1285
85.6333 | 152.1797 | 150.5323 | 107.7314 | 823.2817 | 812.8616 | 393.5739 | 482.2156 | 83.9194 | 0.11356 | 24.9323 | 3109.4028 | 2850.6936
85.6417 | 152.2775 | 150.676 | 107.786 | 823.7372 | 812.6961 | 394.5586 | 487.6973 | 83.8015 | 0.10589 | 24.9543 | 3126.5558 | 2854.5897
85.65 | 152.3621 | 150.578 | 107.6838 | 823.7311 | 812.7728 | 392.5893 | 480.9787 | 83.7762 | 0.10955 | 24.891 | 3068.1382 | 2788.3558
85.6583 | 152.3753 | 150.4084 | 107.65 | 823.7847 | 813.9848 | 393.5739 | 483.2838 | 83.7678 | 0.10492 | 24.9194 | 3135.1324 | 2873.5833
85.6667 | 152.2386 | 150.5455 | 107.65 | 824.3768 | 813.7073 | 393.6583 | 483.4525 | 83.7341 | 0.10102 | 24.9414 | 3054.8689 | 2775.2064
85.675 | 152.2709 | 150.5323 | 107.6361 | 823.0807 | 813.4883 | 394.5586 | 485.3641 | 83.7004 | 0.09652 | 24.6348 | 3129.9541 | 2866.6028
85.6833 | 152.3621 | 150.3494 | 107.7314 | 823.9443 | 813.234 | 389.973 | 481.569 | 83.7846 | 0.10565 | 24.7124 | 3083.5113 | 2728.1283
85.6917 | 152.3033 | 150.4733 | 107.7176 | 824.3524 | 813.4347 | 391.4077 | 482.4405 | 83.793 | 0.1076 | 25.5895 | 3079.9512 | 2722.9335
85.7 | 152.4401 | 150.6104 | 107.7653 | 823.518 | 813.4286 | 389.1008 | 477.2118 | 83.8183 | 0.11283 | 24.9388 | 3058.1053 | 2737.2193
85.7083 | 152.4724 | 150.9171 | 108.0373 | 823.6008 | 812.5599 | 388.9039 | 481.5128 | 83.7678 | 0.10589 | 24.9479 | 3114.2574 | 2911.0834
85.7167 | 152.4334 | 150.6038 | 108.0442 | 824.2209 | 813.4275 | 388.7914 | 481.4285 | 83.793 | 0.10188 | 24.9362 | 3157.1401 | 2887.5444
85.725 | 152.3746 | 150.8191 | 108.1733 | 823.2573 | 813.251 | 391.6328 | 480.051 | 83.8351 | 0.10662 | 24.878 | 3138.5306 | 2797.6091
85.7333 | 152.6481 | 150.7277 | 108.1733 | 824.2684 | 813.5163 | 389.0727 | 478.027 | 83.852 | 0.10042 | 24.9065 | 3143.2235 | 2893.5509
85.7417 | 152.6871 | 151.0867 | 108.214 | 823.5947 | 813.4639 | 391.7734 | 485.083 | 83.8436 | 0.10492 | 24.8858 | 3110.3737 | 2838.6806
85.75 | 152.5959 | 150.7668 | 108.3569 | 823.6653 | 812.9967 | 389.129 | 480.7257 | 83.852 | 0.10577 | 24.9065 | 3097.1043 | 2799.5571
85.7583 | 152.7327 | 150.9039 | 108.0711 | 824.7301 | 813.481 | 392.8425 | 486.6291 | 83.852 | 0.09968 | 24.9 | 3081.084 | 2815.1416
85.7667 | 152.6541 | 150.8708 | 108.2271 | 822.9431 | 813.2681 | 392.2517 | 480.7257 | 83.8015 | 0.09652 | 24.9233 | 3095.4861 | 2835.4338
85.775 | 152.6026 | 150.9105 | 107.9828 | 824.0613 | 812.3166 | 388.5944 | 479.8824 | 83.8099 | 0.1009 | 24.891 | 3044.6741 | 2877.1547
85.7833 | 152.3872 | 151.0145 | 107.9482 | 824.3037 | 813.6343 | 385.2467 | 477.1556 | 83.8773 | 0.09555 | 24.8483 | 3140.4725 | 2816.4403
85.7917 | 152.4717 | 150.7336 | 107.846 | 824.0198 | 813.4749 | 390.4231 | 479.4607 | 83.7762 | 0.102 | 24.825 | 3075.7439 | 2830.726
85.8 | 152.5953 | 150.8575 | 107.7369 | 823.8067 | 813.5516 | 390.4793 | 481.1755 | 83.8436 | 0.10248 | 24.9453 | 3135.456 | 2829.752
85.8083 | 152.413 | 150.5375 | 107.6893 | 823.5582 | 813.6343 | 394.5023 | 484.324 | 83.8604 | 0.09822 | 24.7137 | 3086.1004 | 2865.6287
85.8167 | 152.5431 | 150.7595 | 107.587 | 823.2672 | 813.1781 | 390.2261 | 482.8903 | 83.852 | 0.10808 | 24.6697 | 3058.9144 | 2767.9012
85.825 | 152.302 | 150.7005 | 107.5732 | 824.0248 | 813.3971 | 394.8962 | 487.36 | 83.8183 | 0.11356 | 26.0514 | 3099.0462 | 2821.4728
85.8333 | 152.3152 | 150.348 | 107.6347 | 823.4267 | 813.5444 | 386.6252 | 477.2399 | 83.8688 | 0.11149 | 24.8664 | 3162.1566 | 2815.6286
85.8417 | 152.2042 | 150.5568 | 107.8046 | 823.35 | 812.8471 | 391.3796 | 483.5931 | 83.8099 | 0.11868 | 24.8715 | 3110.3737 | 2753.4531
85.85 | 152.341 | 150.6025 | 107.7093 | 823.8409 | 812.8824 | 388.2287 | 480.3321 | 83.8688 | 0.11831 | 24.9078 | 3117.8175 | 2822.7715
85.8583 | 152.4124 | 150.7198 | 107.7839 | 823.4682 | 813.2134 | 385.4998 | 479.7137 | 83.8941 | 0.11868 | 24.878 | 3081.084 | 2926.1809
85.8667 | 152.3146 | 150.576 | 107.8247 | 824.1065 | 812.6513 | 392.0266 | 483.6212 | 83.8183 | 0.11356 | 24.8987 | 3084.4822 | 2882.0249
85.875 | 152.5881 | 150.6675 | 107.9676 | 823.154 | 812.8996 | 384.2901 | 475.6657 | 83.7678 | 0.11125 | 24.9039 | 3214.425 | 2777.1544
85.8833 | 152.4255 | 150.6416 | 107.9407 | 823.9348 | 813.0176 | 391.7453 | 480.3884 | 83.8604 | 0.10723 | 24.9091 | 3132.8669 | 2853.6157
85.8917 | 152.347 | 150.6085 | 108.0015 | 824.3136 | 813.4374 | 384.7121 | 474.7099 | 83.793 | 0.10675 | 24.9052 | 3117.8175 | 2894.3626
85.9 | 152.5162 | 150.641 | 108.083 | 823.1358 | 813.7916 | 392.0266 | 482.9184 | 83.8183 | 0.10407 | 24.9298 | 3106.0045 | 2847.6092
85.9083 | 152.6073 | 150.7782 | 107.94 | 823.5378 | 813.4485 | 392.6174 | 484.6894 | 83.7509 | 0.10528 | 24.8961 | 3037.554 | 2816.6026
85.9167 | 152.3662 | 150.8107 | 108.0215 | 822.751 | 813.2416 | 389.4103 | 479.1515 | 83.7846 | 0.09774 | 24.922 | 3144.0326 | 2796.148
85.925 | 152.6985 | 150.9153 | 108.0353 | 823.8155 | 813.0226 | 390.6763 | 480.0229 | 83.7678 | 0.10102 | 24.9595 | 3096.9425 | 2801.3428
85.9333 | 152.6919 | 150.863 | 108.1237 | 824.1944 | 813.1942 | 381.7301 | 472.0674 | 83.852 | 0.10151 | 25.0074 | 3057.2962 | 2861.8949
85.9417 | 152.6721 | 150.9346 | 108.0554 | 823.3004 | 812.6321 | 385.95 | 477.5772 | 83.7509 | 0.10273 | 24.9026 | 3137.5597 | 2812.3818
85.95 | 152.5744 | 150.8365 | 108.0485 | 823.0166 | 813.4656 | 388.5663 | 477.0993 | 83.8015 | 0.10918 | 24.8961 | 3135.7797 | 2843.3884
85.9583 | 152.6463 | 151.0458 | 108.0284 | 823.1701 | 813.4121 | 390.8451 | 480.5008 | 83.8351 | 0.10212 | 24.9466 | 3118.9502 | 2831.7001
85.9667 | 152.5222 | 150.8299 | 108.1369 | 823.3883 | 812.8854 | 390.4793 | 478.9828 | 83.8604 | 0.10565 | 24.9 | 3105.0336 | 2812.2195
85.975 | 152.6656 | 150.8365 | 108.0009 | 824.4004 | 813.0277 | 387.1878 | 479.3764 | 83.852 | 0.10626 | 24.8987 | 3067.9764 | 2805.0766
85.9833 | 152.5612 | 150.9605 | 107.9871 | 822.7853 | 812.6967 | 392.2798 | 482.1594 | 83.8773 | 0.09932 | 24.891 | 3101.959 | 2749.8816
85.9917 | 152.6914 | 150.771 | 107.9802 | 823.8499 | 813.6775 | 387.5817 | 478.786 | 83.7846 | 0.09615 | 24.9336 | 3098.3989 | 2867.0898
86 | 152.4569 | 150.7644 | 107.9733 | 823.1045 | 813.057 | 393.0113 | 482.1594 | 83.7762 | 0.10005 | 24.9026 | 3105.519 | 2925.3692
86.0083 | 152.7111 | 150.7908 | 107.858 | 823.56 | 813.8017 | 389.9167 | 480.4165 | 83.7762 | 0.10358 | 24.8884 | 3124.4522 | 2867.5768
86.0167 | 152.3789 | 150.6862 | 107.7489 | 823.9802 | 812.8975 | 387.0753 | 476.1717 | 83.8015 | 0.09506 | 24.9026 | 3017.9736 | 2816.6026
86.025 | 152.4898 | 150.5689 | 107.7219 | 822.7671 | 813.7129 | 390.9857 | 479.8824 | 83.7172 | 0.09335 | 24.9246 | 3136.7506 | 2849.8819
86.0333 | 152.3789 | 150.6405 | 107.6059 | 824.353 | 814.0974 | 387.3003 | 478.9547 | 83.8183 | 0.09372 | 24.8172 | 3061.989 | 2825.8559
86.0417 | 152.2811 | 150.4968 | 107.599 | 822.9742 | 813.6301 | 388.7351 | 478.8141 | 83.8688 | 0.09786 | 24.5675 | 2991.273 | 2674.8814
86.05 | 152.4047 | 150.4836 | 107.5376 | 822.3177 | 813.057 | 387.7223 | 478.8985 | 84.1889 | 0.10151 | 24.5908 | 2898.5493 | 2674.3944
86.0583 | 152.118 | 150.4246 | 107.4762 | 823.6721 | 815.2793 | 393.4614 | 485.4484 | 84.6017 | -0.08974 | 25.0126 | 2902.5948 | 2524.394
86.0667 | 152.0921 | 150.3987 | 107.4968 | 823.0328 | 815.4681 | 392.0829 | 482.1594 | 84.9638 | -0.03642 | 24.9634 | 2773.2994 | 2508.1602
86.075 | 152.118 | 150.2417 | 107.3808 | 824.6662 | 815.0724 | 394.5023 | 484.9424 | 85.3681 | 0.13791 | 24.9582 | 2756.6318 | 2429.4263
86.0833 | 152.1312 | 150.2549 | 107.5852 | 824.8672 | 815.3147 | 395.5995 | 487.6973 | 85.6714 | 0.24443 | 25.032 | 2637.8548 | 2421.3094
86.0917 | 151.9487 | 150.1635 | 107.6329 | 824.9208 | 816.0304 | 393.8834 | 482.6935 | 85.9409 | 0.24017 | 25.1122 | 2672.8083 | 2449.0692
86.1 | 151.9487 | 150.2549 | 107.8712 | 825.7493 | 815.6579 | 391.267 | 481.2598 | 86.1431 | 0.23859 | 25.1756 | 2656.1406 | 2459.9458
86.1083 | 152.118 | 150.196 | 107.7145 | 825.0804 | 817.0179 | 391.3514 | 480.1073 | 86.2442 | 0.22544 | 24.9505 | 2624.1 | 2381.5365
86.1167 | 151.9422 | 150.1569 | 107.769 | 824.9087 | 816.5978 | 393.4333 | 480.4446 | 86.2273 | 0.23104 | 24.9168 | 2562.446 | 2394.5236
86.125 | 152.2355 | 150.1767 | 107.742 | 825.7139 | 816.3676 | 395.9089 | 485.7014 | 86.2694 | 0.23506 | 24.9699 | 2600.3122 | 2459.6211
86.1333 | 152.0987 | 150.2224 | 107.8373 | 825.7554 | 817.1956 | 396.556 | 489.5527 | 86.0083 | 0.21801 | 25.3903 | 2878.3216 | 2593.5501
86.1417 | 152.3526 | 150.3855 | 107.9596 | 824.9976 | 816.4797 | 392.7862 | 483.2838 | 85.3345 | 0.21594 | 25.173 | 2906.8021 | 2580.076
86.15 | 152.2421 | 150.5948 | 107.9871 | 825.2643 | 816.4565 | 390.7325 | 485.9825 | 85.1828 | 0.21704 | 25.1342 | 2917.9678 | 2608.9722
86.1583 | 152.5156 | 150.2747 | 108.0348 | 824.1398 | 815.25 | 388.7632 | 480.4446 | 85.2165 | 0.20925 | 25.0708 | 2866.6704 | 2546.6343
86.1667 | 152.4311 | 150.4642 | 107.9464 | 825.6018 | 815.1794 | 392.8987 | 483.1152 | 85.3934 | 0.19586 | 25.0345 | 2753.719 | 2422.6081
86.175 | 152.4832 | 150.3794 | 108.1438 | 824.6965 | 815.7649 | 387.6661 | 475.7781 | 85.604 | 0.20085 | 24.8405 | 2707.7617 | 2421.3094
86.1833 | 152.4442 | 150.5689 | 108.0554 | 824.8147 | 816.6695 | 389.6072 | 479.8824 | 85.9156 | 0.20584 | 24.8741 | 2716.0146 | 2376.017
86.1917 | 152.4442 | 150.6146 | 107.8648 | 825.2704 | 816.5453 | 384.1495 | 475.7219 | 86.1178 | 0.2034 | 25.8276 | 2611.8016 | 2359.6209
86.2 | 152.353 | 150.6146 | 107.8648 | 825.525 | 816.7169 | 391.2952 | 486.0106 | 85.7472 | 0.19805 | 25.3502 | 2992.8912 | 2697.4464
86.2083 | 152.542 | 150.6669 | 108.2052 | 826.389 | 816.3797 | 384.9091 | 474.9629 | 85.1155 | 0.19123 | 25.1432 | 3002.9241 | 2767.7388
86.2167 | 152.6595 | 150.6934 | 108.1375 | 825.5432 | 816.6523 | 390.4793 | 480.2759 | 84.6943 | 0.1877 | 25.085 | 3039.4958 | 2840.304
86.225 | 152.62 | 150.5166 | 108.0009 | 825.0339 | 815.0259 | 389.2978 | 478.9266 | 84.3237 | 0.18295 | 25.054 | 3012.3098 | 2759.4596
86.2333 | 152.5942 | 150.5821 | 107.6403 | 825.2653 | 814.5949 | 391.464 | 482.6935 | 84.1384 | 0.18113 | 24.8496 | 3042.4086 | 2789.4922
86.2417 | 152.4442 | 150.6146 | 107.7695 | 822.9216 | 813.5776 | 389.6072 | 484.0428 | 83.8857 | 0.18027 | 24.8094 | 3134.1615 | 2776.1804
86.25 | 152.5617 | 150.641 | 107.8447 | 823.762 | 813.176 | 387.7505 | 478.3644 | 83.8351 | 0.17918 | 24.9647 | 3104.3863 | 2770.4986
86.2583 | 152.5683 | 150.6934 | 107.6133 | 823.5903 | 813.7492 | 386.8784 | 475.3283 | 83.7341 | 0.19561 | 24.9647 | 3165.5548 | 2830.726
86.2667 | 152.6403 | 150.7198 | 107.6409 | 824.253 | 813.9974 | 388.9039 | 479.2077 | 83.7846 | 0.19087 | 24.9349 | 3011.0152 | 2788.8428
86.275 | 152.5617 | 150.4124 | 107.7971 | 822.8217 | 813.1054 | 393.1801 | 485.9263 | 83.7678 | 0.1933 | 24.9078 | 3103.5772 | 2786.7324
86.2833 | 152.5683 | 150.7391 | 107.661 | 822.9459 | 813.4777 | 393.5177 | 485.4203 | 83.8773 | 0.19379 | 24.9686 | 3118.6266 | 2892.4145
86.2917 | 152.3206 | 150.3992 | 107.6403 | 823.7863 | 812.9106 | 390.5919 | 479.7137 | 83.9699 | 0.18527 | 24.9298 | 3031.7284 | 2817.0896
86.3 | 152.4058 | 150.5303 | 107.5387 | 823.461 | 813.0408 | 389.8886 | 477.4648 | 83.9783 | 0.18612 | 24.7202 | 3134.1615 | 2889.3301
86.3083 | 152.3668 | 150.4912 | 107.5456 | 823.9701 | 813.177 | 394.9243 | 486.9383 | 84.1131 | 0.18746 | 24.6658 | 2956.805 | 2738.031
86.3167 | 152.2888 | 150.413 | 107.6547 | 823.0822 | 814.0277 | 392.0548 | 480.557 | 84.2647 | 0.17894 | 25.5236 | 3005.5133 | 2714.8166
86.325 | 152.0998 | 150.3149 | 107.8385 | 824.2126 | 814.7433 | 391.9422 | 482.2437 | 84.3237 | 0.17467 | 24.9582 | 3050.8233 | 2822.6091
86.3333 | 152.1976 | 150.1843 | 107.7501 | 824.4489 | 815.352 | 386.8502 | 475.8906 | 84.4163 | 0.17699 | 24.8858 | 2959.0705 | 2640.9528
86.3417 | 152.2498 | 150.4653 | 107.8046 | 824.55 | 814.9149 | 387.3285 | 476.2279 | 84.5006 | 0.10711 | 25.0281 | 2870.3923 | 2750.8557
86.35 | 152.3086 | 150.2042 | 107.8661 | 825.4735 | 815.6306 | 390.0292 | 483.4806 | 84.5427 | 0.1048 | 25.0022 | 3001.7914 | 2644.5242
86.3583 | 152.2432 | 150.0471 | 107.7977 | 824.355 | 815.2995 | 388.3694 | 479.4045 | 84.728 | 0.10054 | 24.6982 | 2912.1423 | 2590.9527
86.3667 | 152.4064 | 150.3023 | 107.73 | 824.3257 | 816.2223 | 393.7146 | 484.0991 | 85.006 | 0.09895 | 24.8211 | 2912.4659 | 2551.3421
86.375 | 152.1784 | 150.0736 | 107.587 | 824.9532 | 815.6488 | 391.464 | 482.2437 | 85.1323 | 0.10224 | 25.6555 | 2900.9766 | 2667.7386
86.3833 | 152.2438 | 150.1392 | 107.7984 | 824.835 | 816.3172 | 390.8732 | 482.3843 | 85.2839 | 0.09847 | 25.01 | 2796.278 | 2603.615
86.3917 | 152.2894 | 150.3222 | 107.846 | 825.9303 | 815.3006 | 393.9959 | 481.5409 | 85.4271 | 0.10054 | 25.0384 | 2782.0378 | 2461.5692
86.4 | 152.3872 | 150.4202 | 107.8529 | 823.9712 | 815.3713 | 391.5484 | 482.5248 | 85.5198 | 0.10602 | 25.0889 | 2790.6143 | 2552.9655
86.4083 | 152.1268 | 150.342 | 107.9144 | 825.5685 | 815.3116 | 393.9959 | 483.7617 | 85.7051 | 0.10151 | 25.0941 | 2753.0717 | 2471.1471
86.4167 | 152.3026 | 150.4726 | 107.9075 | 824.7703 | 815.5903 | 392.4205 | 486.0669 | 85.5787 | 0.10297 | 25.0126 | 2845.4718 | 2507.0239
86.425 | 152.3416 | 150.3745 | 107.9006 | 825.1846 | 816.3354 | 391.689 | 480.6132 | 85.4776 | 0.10297 | 24.9414 | 2906.3167 | 2626.3423
86.4333 | 152.3224 | 150.401 | 107.8806 | 825.8596 | 816.0578 | 389.551 | 479.7418 | 85.2418 | 0.10516 | 25.5275 | 2886.4126 | 2599.2319
86.4417 | 152.4526 | 150.4858 | 107.9213 | 825.0542 | 816.2879 | 391.4077 | 481.2879 | 85.2334 | 0.10602 | 25.1639 | 2891.7528 | 2506.0498
86.45 | 152.4136 | 150.4925 | 107.9282 | 825.7767 | 815.8922 | 388.707 | 478.9547 | 85.3345 | 0.10102 | 24.9854 | 2806.1492 | 2449.8809
86.4583 | 152.218 | 150.5249 | 108.0573 | 824.8885 | 815.9568 | 390.8169 | 481.1755 | 85.3008 | 0.10334 | 25.2002 | 2866.8322 | 2577.4786
86.4667 | 152.4334 | 150.6952 | 107.9489 | 826.5762 | 816.2769 | 389.4103 | 482.1875 | 85.2081 | 0.10054 | 25.0578 | 2838.8371 | 2589.3293
86.475 | 152.5893 | 150.6687 | 107.8737 | 825.3978 | 815.2653 | 388.7914 | 478.7017 | 85.0481 | 0.10419 | 24.79 | 2878.6452 | 2548.5824
86.4833 | 152.5959 | 150.5839 | 107.9282 | 825.2028 | 815.7327 | 384.9372 | 473.6979 | 85.2418 | 0.10492 | 24.7461 | 2740.9351 | 2455.5627
86.4917 | 152.6092 | 150.5514 | 107.7514 | 825.3746 | 815.2835 | 387.7505 | 482.1594 | 85.3176 | 0.10772 | 24.966 | 2888.0309 | 2609.4592
86.5 | 152.557 | 150.6362 | 108.0304 | 824.629 | 816.5667 | 391.464 | 484.9986 | 84.8965 | 0.10492 | 25.1678 | 3059.3999 | 2706.375
86.5083 | 152.6092 | 150.5972 | 107.9897 | 826.9552 | 815.8691 | 393.5458 | 482.9184 | 84.568 | 0.09774 | 25.1135 | 3104.5481 | 2826.6676
86.5167 | 152.5768 | 150.7933 | 108.0035 | 824.6765 | 815.2482 | 388.4538 | 482.2999 | 84.3068 | 0.09774 | 25.0553 | 3031.7284 | 2750.531
86.525 | 152.3746 | 150.7277 | 108.0304 | 824.7008 | 814.031 | 389.2134 | 479.8542 | 84.012 | 0.09835 | 25.041 | 3089.9842 | 2892.0898
86.5333 | 152.7723 | 150.6237 | 107.6361 | 824.2684 | 813.8887 | 389.4103 | 480.9225 | 83.9783 | 0.10066 | 24.9582 | 3184.0025 | 2819.5247
86.5417 | 152.4401 | 150.7933 | 107.9082 | 823.535 | 813.2388 | 389.4947 | 478.4206 | 84.012 | 0.09774 | 24.6904 | 2944.8302 | 2790.7908
86.55 | 152.3555 | 150.7085 | 107.4862 | 824.1977 | 813.6526 | 391.6609 | 482.5529 | 84.3742 | 0.09372 | 24.6865 | 3015.5462 | 2627.6411
86.5583 | 152.4665 | 150.4998 | 107.2686 | 823.926 | 813.9605 | 389.9167 | 482.6373 | 84.7533 | 0.09676 | 25.2571 | 2840.779 | 2619.8488
86.5667 | 152.1341 | 150.2579 | 107.7791 | 824.5887 | 814.8294 | 389.0446 | 480.2197 | 85.0396 | 0.10322 | 25.1523 | 2943.8593 | 2674.0698
86.575 | 152.1665 | 150.3361 | 107.527 | 825.0444 | 815.8228 | 392.308 | 481.7939 | 85.166 | 0.09993 | 25.0281 | 2829.4515 | 2572.2838
86.5833 | 152.0885 | 150.1664 | 107.6838 | 825.3344 | 814.9536 | 390.3949 | 482.4124 | 85.3176 | 0.10017 | 25.0255 | 2849.841 | 2523.7447
86.5917 | 152.0495 | 150.2646 | 107.5954 | 826.1215 | 815.8228 | 395.2056 | 485.336 | 85.663 | 0.10638 | 25.019 | 2728.4748 | 2547.7707
86.6 | 151.7303 | 150.0816 | 107.7384 | 825.8023 | 815.7521 | 388.9039 | 478.7017 | 85.8567 | 0.11113 | 24.8819 | 2704.2016 | 2475.8549
86.6083 | 151.9326 | 149.9643 | 107.8068 | 826.5481 | 816.1247 | 395.8527 | 486.4042 | 85.7977 | 0.11295 | 25.0591 | 2896.2838 | 2616.2774
86.6167 | 152.1599 | 150.238 | 107.806 | 825.9266 | 816.8284 | 394.9524 | 485.842 | 85.225 | 0.10942 | 25.9984 | 2981.5637 | 2703.4529
86.625 | 152.2518 | 150.4216 | 107.9021 | 825.9741 | 816.048 | 393.3207 | 482.7216 | 84.6943 | 0.11003 | 25.0824 | 3056.1635 | 2835.9208
86.6333 | 152.3886 | 150.6502 | 108.045 | 825.8145 | 814.7296 | 390.198 | 480.557 | 84.3742 | 0.1065 | 25.0164 | 3100.8262 | 2856.7001
86.6417 | 152.4275 | 150.4607 | 108.0857 | 824.4706 | 814.8769 | 386.9346 | 477.4086 | 84.2142 | 0.10419 | 25.0126 | 3079.1421 | 2789.6545
86.65 | 152.6687 | 150.6569 | 108.2425 | 824.8616 | 813.902 | 387.441 | 476.9588 | 83.9868 | 0.10346 | 24.9621 | 3084.4822 | 2818.226
86.6583 | 152.7731 | 151.0358 | 108.1611 | 823.5484 | 813.5832 | 391.9141 | 485.336 | 83.9194 | 0.0992 | 24.975 | 3161.1857 | 2867.5768
86.6667 | 152.7797 | 150.951 | 108.0251 | 824.1575 | 814.0675 | 386.5689 | 477.8865 | 83.9194 | 0.09786 | 24.997 | 3028.492 | 2827.1546
86.675 | 152.812 | 150.8006 | 108.0112 | 823.6727 | 813.7073 | 386.0625 | 476.762 | 83.9362 | 0.10224 | 24.9453 | 3187.5626 | 2835.1092
86.6833 | 152.7606 | 150.9319 | 107.9099 | 825.0688 | 813.3641 | 387.9193 | 479.3764 | 83.9615 | 0.09883 | 24.9686 | 3163.7748 | 2835.1092
86.6917 | 152.812 | 150.8921 | 107.8683 | 824.5839 | 813.335 | 389.8323 | 478.5049 | 83.9783 | 0.10297 | 24.9039 | 3143.0616 | 2819.0377
86.7 | 152.643 | 150.7682 | 107.6915 | 823.4656 | 813.8315 | 388.285 | 478.6736 | 84.0626 | 0.1037 | 24.8599 | 3066.0346 | 2798.7454
86.7083 | 152.6173 | 151.0624 | 107.76 | 825.1224 | 813.8315 | 390.8732 | 480.5851 | 84.0373 | 0.10602 | 24.7253 | 3165.8785 | 2815.7909
86.7167 | 152.5584 | 150.7292 | 107.5555 | 823.8566 | 813.3946 | 388.51 | 478.0832 | 84.0289 | 0.10395 | 24.8961 | 3102.9299 | 2798.0961
86.725 | 152.6297 | 150.6635 | 107.5824 | 824.7617 | 814.4643 | 393.7427 | 484.7737 | 84.0542 | 0.10553 | 24.8754 | 3198.7283 | 2914.8172
86.7333 | 152.5717 | 150.5139 | 107.474 | 824.0284 | 814.3937 | 393.1519 | 482.7497 | 84.0963 | 0.11003 | 24.8586 | 3050.4997 | 2767.7388
86.7417 | 152.4938 | 150.5272 | 107.5832 | 825.3356 | 814.2099 | 388.4257 | 478.533 | 84.349 | 0.10468 | 25.0113 | 2992.0821 | 2620.3358
86.75 | 152.4349 | 150.5139 | 107.6647 | 825.271 | 814.6834 | 393.8834 | 484.0428 | 84.2732 | 0.10358 | 25.0695 | 3090.6314 | 2839.4923
86.7583 | 152.396 | 150.4748 | 107.6716 | 824.1819 | 813.9264 | 393.7709 | 486.1231 | 84.1468 | 0.10419 | 25.032 | 3075.7439 | 2861.8949
86.7667 | 152.2658 | 150.71 | 107.6309 | 824.5729 | 813.7791 | 390.5356 | 479.9386 | 83.9446 | 0.10163 | 25.0113 | 3083.5113 | 2855.0768
86.775 | 152.3827 | 150.5072 | 107.753 | 823.8627 | 814.0213 | 389.6354 | 480.557 | 83.9615 | 0.10504 | 24.9272 | 3112.6392 | 2843.5507
86.7833 | 152.3703 | 150.449 | 107.6447 | 824.0881 | 813.5431 | 391.0983 | 481.063 | 84.231 | 0.10431 | 24.922 | 2999.5259 | 2728.2907
86.7917 | 152.3637 | 150.4424 | 107.7331 | 825.1651 | 814.412 | 393.8271 | 484.0428 | 84.29 | 0.10602 | 24.9815 | 3031.7284 | 2864.0053
86.8 | 152.3703 | 150.3576 | 107.74 | 824.4133 | 814.4887 | 392.8143 | 480.5851 | 84.1889 | 0.10297 | 25.0514 | 3143.2235 | 2794.687
86.8083 | 152.4034 | 150.5737 | 107.7271 | 824.7447 | 814.2404 | 391.4077 | 484.0709 | 84.0963 | 0.10382 | 24.975 | 3144.3562 | 2804.7519
86.8167 | 152.5849 | 150.5272 | 107.6785 | 824.6143 | 813.5723 | 391.3514 | 483.3119 | 84.1468 | 0.10528 | 25.0462 | 3050.1761 | 2827.4793
86.825 | 152.4813 | 150.6061 | 107.8562 | 824.3488 | 813.8035 | 393.4051 | 484.5488 | 84.0205 | 0.0992 | 25.0255 | 3186.4298 | 2861.4079
86.8333 | 152.488 | 150.6585 | 108.0537 | 824.266 | 814.0932 | 390.7888 | 479.8542 | 83.9025 | 0.09652 | 25.0721 | 3103.0917 | 2828.291
86.8417 | 152.5659 | 150.6452 | 108.0398 | 824.651 | 814.1881 | 388.3131 | 479.8824 | 83.8688 | 0.09299 | 25.0708 | 3121.5394 | 2841.4403
86.85 | 152.638 | 150.8546 | 107.877 | 824.2965 | 814.1237 | 390.9013 | 481.6815 | 83.8099 | 0.09421 | 24.9763 | 3186.4298 | 2932.512
86.8583 | 152.7548 | 150.7433 | 107.6655 | 823.9882 | 814.0226 | 392.5049 | 483.5368 | 83.7846 | 0.09129 | 25.0358 | 3113.2865 | 2890.6288
86.8667 | 152.6314 | 150.7566 | 107.9177 | 824.9701 | 814.2587 | 392.2517 | 482.6654 | 83.8604 | 0.09895 | 24.9104 | 3260.3823 | 2788.0311
86.875 | 152.7358 | 150.7699 | 107.7886 | 824.3318 | 813.8693 | 387.7223 | 478.8141 | 83.8351 | 0.09908 | 25.0048 | 3076.0675 | 2845.1741
86.8833 | 152.6836 | 150.9918 | 107.9246 | 824.4024 | 813.8571 | 390.62 | 485.3078 | 83.793 | 0.09116 | 25.0384 | 3083.5113 | 2891.2782
86.8917 | 152.7035 | 150.7832 | 108.1837 | 823.6277 | 813.4555 | 389.2978 | 479.6012 | 83.8015 | 0.09129 | 24.9298 | 3090.9551 | 2755.8882
86.9 | 152.8593 | 150.8023 | 107.9177 | 823.7106 | 813.7865 | 389.2415 | 478.6736 | 83.852 | 0.09214 | 24.9323 | 3090.146 | 2816.9273
86.9083 | 152.6836 | 150.8546 | 107.9246 | 823.9298 | 814.4194 | 389.4384 | 480.6132 | 83.8267 | 0.08934 | 24.8845 | 3134.3233 | 2855.4014
86.9167 | 152.6447 | 150.6785 | 107.9316 | 822.8531 | 814.5022 | 392.1392 | 479.6575 | 83.8604 | 0.09494 | 24.891 | 3117.332 | 2825.2065
86.925 | 152.3844 | 150.7832 | 107.8978 | 823.9421 | 813.6868 | 387.9193 | 478.027 | 83.911 | 0.08483 | 24.9155 | 3051.147 | 2815.7909
86.9333 | 152.4822 | 150.8813 | 107.8095 | 822.9896 | 813.811 | 386.5408 | 483.7898 | 83.9194 | 0.0841 | 24.9867 | 3135.6179 | 2761.8947
86.9417 | 152.3844 | 150.5546 | 107.9931 | 823.1966 | 814.1006 | 389.3822 | 477.9708 | 83.8773 | 0.08009 | 24.9091 | 3135.6179 | 2876.6677
86.95 | 152.4167 | 150.587 | 107.6933 | 822.919 | 814.4438 | 387.3285 | 476.9588 | 83.9531 | 0.08094 | 25.0436 | 3012.148 | 2941.4407
86.9583 | 152.2809 | 150.4508 | 107.7896 | 823.422 | 813.7051 | 388.0318 | 479.0109 | 83.9615 | 0.07826 | 24.9039 | 3116.3611 | 2924.3951
86.9667 | 152.3521 | 150.4308 | 107.6734 | 823.4512 | 813.7757 | 391.6609 | 482.1875 | 84.0289 | 0.07582 | 24.9531 | 3053.7361 | 2941.4407
86.975 | 152.2609 | 150.2022 | 107.5781 | 822.8545 | 814.1725 | 391.2389 | 482.1594 | 84.0373 | 0.07156 | 25.0229 | 3088.3659 | 2885.7587
86.9833 | 152.2353 | 150.3594 | 107.6466 | 823.5877 | 813.9534 | 394.1085 | 483.5087 | 84.0036 | 0.0712 | 25.0449 | 3200.8319 | 2880.5638
86.9917 | 152.2419 | 150.0916 | 107.7012 | 822.7119 | 814.568 | 390.6481 | 482.3281 | 84.0205 | 0.07071 | 25.0281 | 3088.8514 | 2801.0181
87 | 152.2153 | 150.4308 | 107.5781 | 823.126 | 814.3611 | 397.4 | 486.0106 | 83.9531 | 0.07327 | 25.0126 | 3142.738 | 2885.921
87.0083 | 152.2875 | 150.4117 | 107.5106 | 822.3454 | 813.2914 | 397.2593 | 491.0707 | 83.9362 | 0.07022 | 24.9569 | 3107.1373 | 2852.1547
87.0167 | 152.2362 | 150.4975 | 107.6 | 823.5109 | 814.125 | 394.5586 | 484.9986 | 84.0205 | 0.07205 | 24.9815 | 3080.9221 | 2776.1804
87.025 | 152.2552 | 150.3336 | 107.5245 | 822.4757 | 813.8768 | 391.6609 | 484.8862 | 83.9025 | 0.06876 | 25.0022 | 3164.9075 | 2974.5576
87.0333 | 152.2999 | 150.3327 | 107.8095 | 822.4051 | 814.0959 | 393.9678 | 482.7497 | 83.9362 | 0.06791 | 25.0255 | 3166.0403 | 2877.6417
87.0417 | 152.1897 | 150.3136 | 107.6943 | 824.0555 | 813.7587 | 390.4231 | 480.1354 | 83.9699 | 0.07059 | 24.9608 | 3133.5142 | 2820.3364
87.05 | 152.3198 | 150.5356 | 107.7827 | 822.6183 | 813.9778 | 389.6635 | 480.7538 | 83.9952 | 0.07436 | 24.9272 | 3204.7157 | 2808.161
87.0583 | 152.4176 | 150.3594 | 107.8372 | 823.3161 | 813.7649 | 392.0266 | 486.348 | 84.1215 | 0.0673 | 24.9556 | 3123.3194 | 2836.4079
87.0667 | 152.372 | 150.5422 | 107.8372 | 823.2869 | 813.7357 | 390.0011 | 479.4888 | 84.2226 | 0.06937 | 24.9207 | 3024.9319 | 2824.3948
87.075 | 152.392 | 150.3794 | 107.9534 | 824.5417 | 814.6169 | 392.2798 | 482.9465 | 84.231 | 0.07266 | 24.7965 | 3024.4464 | 2734.2972
87.0833 | 152.3597 | 150.6213 | 107.9197 | 824.4466 | 815.0599 | 388.3975 | 478.7579 | 84.3658 | 0.07181 | 24.8133 | 3102.6062 | 2689.6542
87.0917 | 152.5743 | 150.608 | 107.9058 | 824.3223 | 814.2322 | 390.7044 | 479.3764 | 84.29 | 0.06767 | 25.0333 | 3140.4725 | 2843.7131
87.1 | 152.3597 | 150.667 | 107.9197 | 823.9143 | 814.4039 | 389.0727 | 482.6935 | 84.2226 | 0.0656 | 24.9867 | 3118.7884 | 2873.908
87.1083 | 152.392 | 150.6994 | 108.144 | 823.3284 | 814.646 | 386.372 | 474.3725 | 84.3237 | 0.06182 | 24.9686 | 3070.8892 | 2728.94
87.1167 | 152.3863 | 150.6023 | 107.8999 | 824.5892 | 814.7058 | 389.3259 | 480.1635 | 84.5427 | 0.06146 | 25.0203 | 3022.3427 | 2744.8492
87.125 | 152.373 | 150.5889 | 107.8859 | 824.1811 | 815.4568 | 387.441 | 477.4648 | 84.3826 | 0.06377 | 25.0941 | 3155.0364 | 2904.4275
87.1333 | 152.5687 | 150.8308 | 108.1381 | 824.3407 | 813.2989 | 387.5535 | 480.1073 | 84.1215 | 0.06803 | 25.0139 | 3131.0868 | 2921.3107
87.1417 | 152.6532 | 150.4584 | 108.1311 | 823.5538 | 813.7954 | 391.2389 | 481.9626 | 83.9952 | 0.06864 | 24.9543 | 3159.5674 | 2807.3493
87.15 | 152.6209 | 150.8832 | 108.2403 | 822.6964 | 813.4766 | 389.8323 | 482.6092 | 83.9362 | 0.06791 | 24.9634 | 3187.4008 | 2828.778
87.1583 | 152.5753 | 150.9746 | 108.0497 | 823.1933 | 814.0145 | 390.4793 | 480.9787 | 83.9278 | 0.06195 | 24.988 | 3186.4298 | 2873.421
87.1667 | 152.7064 | 150.9233 | 107.9486 | 823.1519 | 814.2214 | 386.597 | 478.5611 | 83.9952 | 0.06475 | 24.9492 | 3095.6479 | 2775.044
87.175 | 152.5753 | 150.7461 | 107.9068 | 824.04 | 813.4536 | 391.8578 | 483.1995 | 84.0794 | 0.07169 | 25.0035 | 3116.8465 | 2885.921
87.1833 | 152.3673 | 150.4918 | 107.6894 | 822.6903 | 813.5533 | 392.3361 | 482.1594 | 84.2395 | 0.0701 | 24.9453 | 2981.5637 | 2785.109
87.1917 | 152.3474 | 150.5632 | 107.6685 | 824.6904 | 815.2207 | 391.8578 | 481.822 | 84.6101 | 0.06499 | 24.9724 | 3007.617 | 2706.375
87.2 | 152.2106 | 150.3346 | 107.4302 | 824.2056 | 815.5641 | 391.0701 | 481.7377 | 84.9554 | 0.06779 | 24.8573 | 2829.4515 | 2543.3876
87.2083 | 152.126 | 150.2498 | 107.5802 | 823.7087 | 815.9366 | 389.7479 | 479.039 | 85.1323 | 0.06389 | 24.8237 | 2803.3982 | 2554.1019
87.2167 | 152.0026 | 150.2632 | 107.4511 | 823.839 | 815.1563 | 393.6865 | 484.9986 | 85.385 | 0.06621 | 25.4369 | 2864.5667 | 2697.9334
87.225 | 151.9703 | 150.2308 | 107.4174 | 824.3238 | 815.3096 | 392.1392 | 485.7295 | 85.0228 | 0.06718 | 25.217 | 3034.1557 | 2811.8948
87.2333 | 152.0748 | 150.1985 | 107.5267 | 824.9988 | 816.1083 | 392.3924 | 482.7497 | 84.5595 | 0.06609 | 25.1924 | 3110.8591 | 2793.8753
87.2417 | 152.0349 | 150.3413 | 107.7232 | 824.1581 | 815.1855 | 390.198 | 486.1793 | 84.2395 | 0.06852 | 25.0721 | 3162.9657 | 2810.2714
87.25 | 152.185 | 150.0803 | 107.6418 | 824.9037 | 813.1579 | 390.4512 | 479.6294 | 83.9783 | 0.07229 | 24.9621 | 3136.427 | 2831.0507
87.2583 | 152.2628 | 150.4327 | 107.9614 | 823.9096 | 813.4061 | 394.221 | 484.9986 | 83.9194 | 0.07169 | 25.0436 | 3154.3891 | 2886.0833
87.2667 | 152.4908 | 150.5242 | 107.9138 | 823.3114 | 812.85 | 391.5202 | 479.5169 | 83.8351 | 0.06402 | 24.966 | 3148.7254 | 2780.0765
87.275 | 152.4908 | 150.3413 | 107.8185 | 822.6075 | 813.5119 | 391.464 | 481.316 | 83.8688 | 0.05805 | 24.9259 | 3124.2903 | 2918.3886
87.2833 | 152.6076 | 150.4584 | 107.7976 | 822.2409 | 813.4766 | 394.868 | 485.336 | 83.9194 | 0.05878 | 24.9996 | 3187.5626 | 2818.713
87.2917 | 152.6142 | 150.4194 | 107.8046 | 823.0093 | 813.8307 | 393.6583 | 483.3682 | 83.9362 | 0.06389 | 24.9065 | 3244.362 | 2857.0248
87.3 | 152.4975 | 150.5309 | 107.7301 | 822.678 | 814.3686 | 392.1673 | 482.0188 | 83.9868 | 0.05976 | 24.9893 | 3199.0519 | 2839.6546
87.3083 | 152.6921 | 150.8632 | 107.8383 | 823.8667 | 813.984 | 395.5432 | 486.9102 | 84.0205 | 0.06049 | 24.9647 | 3119.112 | 2784.622
87.3167 | 152.7766 | 150.4908 | 107.8313 | 823.3806 | 814.1603 | 391.5202 | 482.7497 | 84.1215 | 0.06158 | 25.0151 | 3184.3261 | 2845.1741
87.325 | 152.4319 | 150.648 | 107.9951 | 823.7011 | 814.1495 | 387.8067 | 475.9468 | 84.0036 | 0.05903 | 24.9763 | 3064.2545 | 2904.9146
87.3333 | 152.6399 | 150.7194 | 107.9266 | 823.4465 | 814.6813 | 385.4155 | 475.5532 | 84.0457 | 0.06426 | 25.0255 | 3110.6973 | 2824.7195
87.3417 | 152.6721 | 150.9346 | 108.0556 | 823.8837 | 813.8354 | 384.3464 | 476.762 | 83.9783 | 0.06779 | 25.0281 | 3143.7089 | 2886.7327
87.35 | 152.5031 | 150.6737 | 107.9743 | 823.5232 | 814.3441 | 391.0701 | 479.9667 | 83.9699 | 0.06998 | 24.9867 | 3096.6188 | 2839.9793
87.3583 | 152.6 | 150.6337 | 108.4565 | 823.7472 | 813.8232 | 393.3207 | 483.3963 | 84.0205 | 0.06706 | 24.9466 | 3113.6101 | 2822.1221
87.3667 | 152.5867 | 150.7575 | 107.9186 | 823.7594 | 814.7044 | 394.3054 | 484.9143 | 83.9531 | 0.06122 | 24.9479 | 3159.2438 | 2925.8562
87.375 | 152.5677 | 150.6927 | 107.9941 | 823.4451 | 813.8937 | 387.5254 | 479.0952 | 83.9699 | 0.06523 | 25.0177 | 3145.3271 | 2886.2457
87.3833 | 152.561 | 150.6403 | 108.0348 | 824.4805 | 813.6454 | 390.2261 | 480.051 | 84.0036 | 0.05951 | 24.9673 | 3082.5404 | 2777.9661
87.3917 | 152.6456 | 150.7708 | 107.8372 | 822.7058 | 813.3619 | 388.9602 | 477.9146 | 83.9615 | 0.06256 | 24.9336 | 3122.3485 | 2816.9273
87.4 | 152.3787 | 150.7775 | 108.1301 | 824.6768 | 814.4208 | 391.8016 | 483.7617 | 84.0542 | 0.06292 | 25.0074 | 3096.7807 | 2899.3951
87.4083 | 152.6066 | 150.5946 | 107.8442 | 823.4159 | 813.4094 | 387.3285 | 478.7017 | 84.0457 | 0.06231 | 25.0022 | 3180.2806 | 2874.395
87.4167 | 152.4309 | 150.647 | 107.8988 | 824.2381 | 814.2308 | 393.7709 | 486.2636 | 84.1637 | 0.06049 | 24.997 | 3143.8708 | 2858.4859
87.425 | 152.5478 | 150.6727 | 107.8779 | 823.6107 | 813.5627 | 389.5791 | 480.8381 | 84.0457 | 0.06621 | 24.8004 | 3093.0588 | 2891.1158
87.4333 | 152.5734 | 150.4699 | 107.7142 | 824.3977 | 812.9007 | 392.6456 | 486.095 | 84.1384 | 0.07205 | 24.79 | 3159.2438 | 2912.0574
87.4417 | 152.4566 | 150.7641 | 107.8303 | 824.1845 | 813.4325 | 392.8425 | 483.3963 | 84.0289 | 0.06402 | 25.684 | 3118.3029 | 2873.5833
87.45 | 152.5478 | 150.5356 | 107.9732 | 824.0724 | 813.8998 | 387.2722 | 477.6897 | 84.0373 | 0.06182 | 25.0035 | 3173.4841 | 2804.5896
87.4583 | 152.5278 | 150.5156 | 107.8095 | 824.729 | 813.7696 | 387.441 | 478.8422 | 84.0542 | 0.06511 | 25.019 | 3218.4705 | 2809.7844
87.4667 | 152.4433 | 150.6594 | 107.9117 | 823.7825 | 813.4033 | 390.3105 | 481.6534 | 84.0373 | 0.06523 | 24.9686 | 3029.7865 | 2783.648
87.475 | 152.4176 | 150.4508 | 107.8372 | 824.4866 | 813.8998 | 387.6942 | 478.3644 | 84.0289 | 0.06511 | 25.0281 | 3137.7215 | 2857.3495
87.4833 | 152.3587 | 150.6661 | 107.8234 | 823.2855 | 813.5688 | 387.5817 | 480.6695 | 84.0457 | 0.06572 | 24.9763 | 3193.3882 | 2822.1221
87.4917 | 152.5154 | 150.6403 | 107.7965 | 823.9129 | 813.4922 | 387.3003 | 482.2999 | 84.0794 | 0.06584 | 24.9582 | 3180.7661 | 2828.1286
87.5 | 152.4433 | 150.2936 | 107.8164 | 823.1077 | 813.6807 | 390.8732 | 480.6695 | 84.0457 | 0.06292 | 24.9763 | 3092.5733 | 2874.5573
87.5083 | 152.1697 | 150.4765 | 108.007 | 823.3928 | 814.4622 | 392.5611 | 482.3281 | 84.0542 | 0.05927 | 25.0022 | 3144.518 | 2787.0571
87.5167 | 152.392 | 150.5165 | 107.4768 | 823.2441 | 813.7757 | 387.7786 | 479.1515 | 83.9868 | 0.06365 | 24.9505 | 3138.0452 | 2791.4402
87.525 | 152.372 | 150.3594 | 107.6466 | 822.7825 | 813.6041 | 389.5791 | 481.5409 | 84.0542 | 0.05817 | 25.0074 | 3080.9221 | 2845.1741
87.5333 | 152.1707 | 150.386 | 107.8174 | 824.1383 | 814.0897 | 384.3745 | 474.3725 | 84.1047 | 0.05927 | 24.997 | 3143.2235 | 2816.1156
87.5417 | 152.4832 | 150.4251 | 107.7628 | 823.9251 | 814.2905 | 390.3949 | 480.9506 | 84.0542 | 0.05988 | 25.0164 | 3200.6701 | 2920.499
87.55 | 152.392 | 150.5165 | 107.8105 | 823.991 | 815.0185 | 387.3003 | 474.6818 | 84.0457 | 0.06012 | 24.9854 | 3093.3824 | 2770.6609
87.5583 | 152.4509 | 150.5299 | 107.5861 | 824.2809 | 814.3977 | 390.1699 | 483.1995 | 84.0289 | 0.06511 | 24.9582 | 3093.8679 | 2824.5572
87.5667 | 152.4832 | 150.4251 | 107.7151 | 823.9326 | 814.9188 | 390.8169 | 482.5248 | 84.1047 | 0.06341 | 25.0475 | 3162.9657 | 2889.3301
87.575 | 152.4708 | 150.367 | 107.607 | 823.5538 | 813.7954 | 393.9115 | 486.601 | 84.0373 | 0.06134 | 25.0565 | 3121.0539 | 2760.9206
87.5833 | 152.4253 | 150.7327 | 107.464 | 823.2286 | 814.1739 | 390.0573 | 481.7377 | 84.0205 | 0.06462 | 24.9945 | 3169.6004 | 2826.0182
87.5917 | 152.2818 | 150.4975 | 107.5047 | 823.7025 | 814.5233 | 385.8374 | 476.3684 | 84.1805 | 0.06621 | 24.8263 | 3203.9066 | 2842.7391
87.6 | 152.2429 | 150.5499 | 107.607 | 822.4725 | 813.708 | 387.863 | 478.7298 | 84.0457 | 0.06353 | 24.7797 | 3131.0868 | 2795.3363
87.6083 | 152.4186 | 150.406 | 107.5047 | 823.5307 | 814.0207 | 392.8987 | 485.1111 | 84.0205 | 0.06475 | 25.2454 | 3171.5422 | 2865.6287
87.6167 | 152.354 | 150.6156 | 107.4848 | 823.4893 | 813.7724 | 385.95 | 475.6657 | 84.071 | 0.0617 | 24.966 | 3078.9803 | 2816.765
87.625 | 152.0339 | 150.386 | 107.8651 | 823.7853 | 813.8199 | 393.0394 | 483.7898 | 84.1468 | 0.06304 | 24.9906 | 3068.6237 | 2799.7195
87.6333 | 152.3797 | 150.3213 | 107.7976 | 823.5905 | 813.8321 | 387.8067 | 476.0873 | 84.071 | 0.06036 | 24.9763 | 3124.9376 | 2832.8364
87.6417 | 152.2619 | 150.4775 | 107.8651 | 822.9693 | 813.9149 | 386.4564 | 475.7219 | 84.1047 | 0.0617 | 24.9996 | 3116.8465 | 2879.1028
87.65 | 152.5753 | 150.8375 | 107.8592 | 824.2946 | 813.9563 | 390.9013 | 481.1755 | 84.1047 | 0.05866 | 24.9737 | 3043.0559 | 2786.7324
87.6583 | 152.6731 | 150.4327 | 107.9614 | 822.9985 | 813.8199 | 392.2798 | 483.5931 | 84.1131 | 0.05903 | 24.9828 | 3034.803 | 2805.2389
87.6667 | 152.6731 | 150.7071 | 108.0091 | 823.615 | 813.7739 | 392.6456 | 482.4967 | 84.1805 | 0.06024 | 24.9957 | 3078.6566 | 2774.3947
87.675 | 152.5241 | 150.8776 | 107.8533 | 823.431 | 813.7969 | 390.7607 | 482.2156 | 84.1889 | 0.06085 | 24.9763 | 3047.2633 | 2822.6091
87.6833 | 152.5497 | 150.8575 | 108.023 | 823.8635 | 814.3532 | 392.1392 | 480.3884 | 84.1384 | 0.06182 | 24.9931 | 3047.2633 | 2820.1741
87.6917 | 152.166 | 150.7014 | 108.1461 | 822.9647 | 813.7861 | 387.7505 | 479.4326 | 84.1131 | 0.06231 | 24.9906 | 3159.7293 | 2769.6869
87.7 | 152.4852 | 150.5186 | 108.0032 | 823.4325 | 813.9639 | 390.9013 | 483.1995 | 84.13 | 0.05817 | 25.0436 | 3155.3601 | 2827.9663
87.7083 | 152.7587 | 150.5186 | 108.0985 | 823.4678 | 813.8336 | 388.3975 | 479.6012 | 84.012 | 0.05623 | 25.0307 | 3196.4628 | 2820.1741
87.7167 | 152.5374 | 150.7995 | 108.1531 | 822.9831 | 813.8459 | 387.3566 | 476.4528 | 84.0373 | 0.05805 | 24.9893 | 3100.5026 | 2815.1416
87.725 | 152.5374 | 150.7538 | 108.0578 | 824.3682 | 813.947 | 388.285 | 476.003 | 84.1131 | 0.05647 | 24.8082 | 3110.2119 | 2801.6675
87.7333 | 152.5508 | 150.95 | 107.8812 | 823.4571 | 813.7815 | 389.354 | 480.1073 | 84.1468 | 0.05525 | 24.8159 | 3115.552 | 2835.9208
87.7417 | 152.5185 | 150.6434 | 107.9428 | 823.3328 | 814.7333 | 392.3642 | 484.4364 | 84.13 | 0.06012 | 25.4783 | 3164.2603 | 2856.7001
87.75 | 152.5452 | 150.6245 | 107.7801 | 823.6764 | 813.9179 | 391.2952 | 484.6051 | 84.1552 | 0.06097 | 24.9298 | 3165.2312 | 2842.4144
87.7583 | 152.6619 | 150.5587 | 108.1403 | 823.405 | 813.9363 | 390.2543 | 481.6815 | 84.2226 | 0.06292 | 24.9867 | 3116.3611 | 2692.414
87.7667 | 152.4474 | 150.6178 | 107.9637 | 823.9786 | 814.7164 | 390.0292 | 481.9907 | 84.1805 | 0.06158 | 25.0177 | 3118.6266 | 2828.4533
87.775 | 152.5519 | 150.6769 | 107.8824 | 822.908 | 814.8053 | 385.7249 | 475.2721 | 84.1552 | 0.06036 | 24.9919 | 3123.1576 | 2922.7718
87.7833 | 152.3295 | 150.2709 | 107.9835 | 823.879 | 813.9548 | 389.1571 | 482.4124 | 84.1552 | 0.06061 | 24.9479 | 3111.021 | 2787.3818
87.7917 | 152.5063 | 150.6312 | 107.8347 | 823.5645 | 814.3854 | 388.285 | 478.2519 | 84.1468 | 0.05903 | 25.0721 | 3067.1673 | 2833.8105
87.8 | 152.2717 | 150.4873 | 107.6848 | 824.4879 | 815.1012 | 391.886 | 486.9102 | 84.1384 | 0.05988 | 24.9686 | 3106.6518 | 2873.0963
87.8083 | 152.5452 | 150.6702 | 107.8277 | 823.2393 | 814.7226 | 391.8578 | 480.9506 | 84.2142 | 0.05805 | 25.054 | 3082.5404 | 2733.9725
87.8167 | 152.3306 | 150.5007 | 107.6511 | 823.6075 | 814.0973 | 389.2134 | 480.8944 | 84.1552 | 0.06109 | 24.9893 | 3036.0976 | 2889.4924
87.825 | 152.4029 | 150.5732 | 107.7743 | 823.5415 | 813.4108 | 394.6148 | 484.83 | 84.1047 | 0.06389 | 24.9479 | 3160.0529 | 2891.1158
87.8333 | 152.285 | 150.455 | 107.6511 | 823.2639 | 814.0851 | 392.533 | 481.1755 | 84.1047 | 0.06402 | 24.9893 | 3181.737 | 2759.4596
87.8417 | 152.3629 | 150.3044 | 107.8754 | 823.8498 | 814.505 | 389.7479 | 479.6294 | 84.1552 | 0.06073 | 25.0009 | 3080.113 | 2816.9273
87.85 | 152.4151 | 150.4483 | 107.5488 | 822.9265 | 813.9548 | 389.776 | 480.5851 | 84.1468 | 0.06049 | 24.9854 | 3127.5268 | 2853.9404
87.8583 | 152.3117 | 150.2989 | 107.5837 | 823.9802 | 814.3042 | 392.2798 | 483.087 | 84.1384 | 0.05951 | 24.9828 | 3141.6052 | 2751.992
87.8667 | 152.2406 | 150.5019 | 107.5093 | 823.1872 | 813.2223 | 391.886 | 484.324 | 84.1721 | 0.06073 | 24.9401 | 3093.2206 | 2754.2648
87.875 | 152.2272 | 150.3513 | 107.7813 | 823.833 | 814.2399 | 390.198 | 476.5652 | 84.1468 | 0.05842 | 24.7228 | 3063.1218 | 2742.9011
87.8833 | 152.4096 | 150.5799 | 107.5907 | 823.3713 | 814.1096 | 393.6865 | 482.8622 | 84.0963 | 0.06316 | 24.7797 | 3136.5888 | 2880.5638
87.8917 | 152.2728 | 150.3513 | 107.6384 | 823.5431 | 814.3641 | 389.4947 | 477.7459 | 84.1721 | 0.06402 | 25.019 | 3030.9193 | 2800.2065
87.9 | 152.3318 | 150.5476 | 107.7953 | 824.5126 | 813.7602 | 388.7351 | 480.6132 | 84.1215 | 0.06292 | 24.975 | 3142.738 | 2840.9533
87.9083 | 152.4041 | 150.6201 | 107.7756 | 823.5079 | 814.0392 | 393.8553 | 483.0308 | 84.0626 | 0.0617 | 24.9479 | 3051.3088 | 2889.6548
87.9167 | 152.3573 | 150.3903 | 108.0126 | 823.9696 | 815.1626 | 390.8169 | 479.8542 | 84.0542 | 0.06134 | 24.931 | 3031.4048 | 2767.7388
87.925 | 152.3707 | 150.6323 | 107.9789 | 823.2057 | 813.9027 | 392.8425 | 483.5368 | 84.1215 | 0.06268 | 24.9556 | 3040.1431 | 2780.4012
87.9333 | 152.612 | 150.5086 | 107.9452 | 823.6551 | 813.8966 | 387.2441 | 473.8103 | 84.1468 | 0.06316 | 25.0436 | 3025.2555 | 2783.3233
87.9417 | 152.6643 | 150.4696 | 107.9522 | 823.9696 | 814.335 | 391.9704 | 484.0147 | 84.1552 | 0.05976 | 24.9556 | 3139.3397 | 2801.1805
87.95 | 152.5731 | 150.6981 | 108.0475 | 823.6444 | 814.9619 | 389.4947 | 476.2841 | 84.2226 | 0.05842 | 24.9776 | 3102.6062 | 2825.3689
87.9583 | 152.4497 | 150.6659 | 108.1091 | 824.2304 | 814.8439 | 386.8784 | 474.8785 | 84.3068 | 0.06499 | 24.9815 | 3076.2293 | 2782.0246
87.9667 | 152.5154 | 150.6403 | 108.0825 | 824.6984 | 815.3528 | 392.9269 | 482.7497 | 84.2984 | 0.06414 | 25.0087 | 3071.2128 | 2823.2585
87.975 | 152.4242 | 150.7317 | 108.1777 | 825.0007 | 815.9446 | 395.8527 | 489.1029 | 84.3068 | 0.05476 | 24.9789 | 3172.1895 | 2780.4012
87.9833 | 152.4832 | 150.6537 | 108.0488 | 823.7273 | 814.9205 | 387.216 | 475.3845 | 84.2058 | 0.05501 | 25.0281 | 3080.7603 | 2745.0115
87.9917 | 152.4832 | 150.8822 | 108.0012 | 824.4516 | 815.4373 | 384.8247 | 472.8545 | 84.1384 | 0.05318 | 25.0203 | 3087.8805 | 2791.4402
88 | 152.4054 | 150.8042 | 108.0152 | 823.062 | 814.8764 | 385.6687 | 475.5813 | 84.0205 | 0.05683 | 24.9401 | 3098.7225 | 2964.168
88.0083 | 152.4845 | 150.6093 | 108.1455 | 823.1572 | 814.9301 | 387.863 | 481.6253 | 84.0542 | 0.05318 | 24.9569 | 3128.6595 | 2832.9988
88.0167 | 152.5488 | 150.6281 | 107.784 | 824.033 | 814.5639 | 391.9141 | 485.2797 | 84.0794 | 0.05464 | 24.9789 | 3124.1285 | 2799.8818
88.025 | 152.648 | 150.499 | 107.84 | 823.4761 | 813.8005 | 386.7658 | 477.2118 | 84.13 | 0.05683 | 24.9492 | 3108.7555 | 2841.6027
88.0333 | 152.4978 | 150.6684 | 107.7307 | 824.8676 | 814.7769 | 390.1417 | 479.4326 | 84.1047 | 0.05148 | 24.9401 | 3030.4338 | 2776.1804
88.0417 | 152.2377 | 150.5904 | 107.6494 | 823.3061 | 813.9617 | 391.886 | 488.372 | 84.0878 | 0.05537 | 24.8069 | 3132.7051 | 2791.7649
88.05 | 152.4791 | 150.4667 | 107.6634 | 823.0162 | 814.7479 | 393.3207 | 485.6171 | 84.1384 | 0.0572 | 24.7926 | 3122.1867 | 2703.2906
88.0583 | 152.3678 | 150.6751 | 107.7377 | 822.7264 | 814.6651 | 385.7812 | 475.6938 | 84.1468 | 0.05744 | 25.1005 | 3033.9939 | 2784.9467
88.0667 | 152.2565 | 150.4264 | 107.4784 | 823.7431 | 814.8535 | 388.4538 | 479.4045 | 84.1889 | 0.0572 | 24.9026 | 3100.3407 | 2807.9987
88.075 | 152.1854 | 150.4466 | 107.4994 | 824.5715 | 813.3639 | 389.776 | 481.4566 | 84.1889 | 0.06219 | 24.9531 | 3141.4434 | 2807.187
88.0833 | 152.3745 | 150.5447 | 107.6971 | 823.7369 | 813.275 | 391.3796 | 481.9064 | 84.1973 | 0.05817 | 25.01 | 3094.3533 | 2812.7065
88.0917 | 152.1264 | 150.3417 | 107.5807 | 824.3229 | 814.5639 | 392.308 | 479.6012 | 84.1889 | 0.06499 | 24.9996 | 3149.8582 | 2724.8816
88.1 | 152.3222 | 150.4008 | 107.5947 | 823.0496 | 814.4089 | 388.7351 | 476.2279 | 84.1131 | 0.06779 | 24.9582 | 3111.1828 | 2719.6868
88.1083 | 152.2565 | 150.2435 | 107.6214 | 824.2736 | 813.687 | 392.8425 | 482.8059 | 84.1047 | 0.06341 | 24.9686 | 3186.7535 | 2906.8626
88.1167 | 152.2766 | 150.6751 | 107.69 | 823.3519 | 813.7591 | 389.6916 | 479.0952 | 84.0794 | 0.06219 | 24.9867 | 3115.552 | 2876.8301
88.125 | 152.4255 | 150.2758 | 107.655 | 823.3871 | 814.2081 | 387.6661 | 474.2882 | 84.071 | 0.0645 | 24.9349 | 3106.6518 | 2750.8557
88.1333 | 152.4643 | 150.5434 | 107.8386 | 824.3212 | 814.3552 | 392.1954 | 482.1313 | 84.1047 | 0.06 | 24.9686 | 3073.1547 | 2817.0896
88.1417 | 152.4965 | 150.6671 | 107.7293 | 823.9237 | 814.4133 | 391.8297 | 482.3281 | 84.1215 | 0.06243 | 25.032 | 3200.3465 | 2878.4534
88.15 | 152.3075 | 150.4775 | 107.8653 | 824.0251 | 814.4318 | 387.5254 | 477.6897 | 84.0794 | 0.0628 | 24.944 | 3180.9279 | 2835.2715
88.1583 | 152.4698 | 150.7774 | 108.1301 | 823.7933 | 814.283 | 382.8835 | 474.1476 | 84.0373 | 0.06085 | 24.9737 | 3108.5936 | 2813.3558
88.1667 | 152.3907 | 150.6067 | 107.8569 | 823.7458 | 814.4424 | 388.4257 | 477.7459 | 84.0878 | 0.06548 | 25.0035 | 2999.8495 | 2785.596
88.175 | 152.4497 | 150.6659 | 107.9662 | 823.6444 | 814.0928 | 387.6942 | 475.3283 | 84.13 | 0.06256 | 24.9957 | 3051.4706 | 2810.4338
88.1833 | 152.4953 | 150.483 | 108.0139 | 823.8039 | 814.8729 | 387.1316 | 475.5813 | 84.1721 | 0.05976 | 24.9763 | 3145.9744 | 2849.8819
88.1917 | 152.4296 | 150.6457 | 107.9452 | 824.3009 | 814.7074 | 388.707 | 479.2639 | 84.071 | 0.06389 | 24.9621 | 3087.7187 | 2770.4986
88.2 | 152.6509 | 150.8219 | 107.8906 | 823.9388 | 814.4284 | 392.308 | 483.3401 | 84.0878 | 0.06329 | 24.9065 | 3111.3446 | 2769.8492
88.2083 | 152.5786 | 150.6579 | 107.9579 | 824.3821 | 814.0023 | 386.6533 | 474.5693 | 84.0794 | 0.06195 | 24.9207 | 3135.1324 | 2816.1156
88.2167 | 152.5719 | 150.6512 | 107.808 | 824.0799 | 814.6107 | 388.285 | 478.4206 | 84.0963 | 0.05854 | 24.9893 | 3108.7555 | 2745.9855
88.225 | 152.513 | 150.5007 | 108.0799 | 824.7472 | 814.4084 | 387.3847 | 480.051 | 84.13 | 0.06901 | 25.0889 | 3098.7225 | 2811.7325
88.2333 | 152.5585 | 150.775 | 107.9846 | 822.8896 | 814.58 | 394.3616 | 486.7415 | 84.1384 | 0.06876 | 24.9931 | 3074.7729 | 2775.6934
88.2417 | 152.8053 | 150.931 | 107.7185 | 823.9602 | 814.3256 | 385.6124 | 477.4929 | 84.1552 | 0.06864 | 24.9259 | 3143.3853 | 2831.8624
88.25 | 152.4796 | 150.7415 | 108.0927 | 824.4327 | 815.0459 | 388.6507 | 474.8223 | 84.1384 | 0.07181 | 25.0307 | 3111.8301 | 2863.843
88.2583 | 152.9743 | 150.6891 | 107.8475 | 823.8881 | 814.9157 | 393.2926 | 483.3682 | 84.2058 | 0.07631 | 25.041 | 3095.4861 | 2863.0313
88.2667 | 152.9743 | 150.8263 | 107.8475 | 825.3379 | 814.4604 | 389.4666 | 477.0993 | 84.1637 | 0.07582 | 24.7409 | 3160.2147 | 2753.2908
88.275 | 152.5052 | 150.7215 | 107.9288 | 823.7101 | 813.8275 | 390.0011 | 481.1193 | 84.0878 | 0.074 | 24.834 | 3110.8591 | 2771.3103
88.2833 | 152.4073 | 150.8519 | 108.0171 | 824.3498 | 814.3424 | 391.0701 | 483.8179 | 84.1047 | 0.07156 | 25.0423 | 3124.9376 | 2764.8167
88.2917 | 152.3228 | 150.7672 | 107.9288 | 823.5506 | 814.5371 | 388.8758 | 477.0431 | 84.0963 | 0.06864 | 24.9789 | 3163.2893 | 2891.6028
88.3 | 152.5241 | 150.6947 | 107.8056 | 823.6917 | 814.2229 | 390.5919 | 482.0469 | 84.0457 | 0.06803 | 24.9608 | 3209.4085 | 2825.3689
88.3083 | 152.4263 | 150.5966 | 107.8463 | 823.8866 | 814.6245 | 388.8758 | 476.9588 | 84.1215 | 0.06669 | 24.9168 | 3190.799 | 2810.7584
88.3167 | 152.4975 | 150.7594 | 107.7778 | 824.1826 | 813.7202 | 388.8476 | 477.9708 | 84.071 | 0.06682 | 24.9608 | 3109.5646 | 2766.9271
88.325 | 152.5753 | 150.6547 | 107.7639 | 824.4189 | 814.1218 | 388.932 | 477.8021 | 84.0289 | 0.06572 | 24.9194 | 3150.3436 | 2845.9858
88.3333 | 152.3018 | 150.6547 | 107.8115 | 824.3007 | 814.5831 | 390.3105 | 483.9585 | 84.1552 | 0.06389 | 25.0126 | 3082.2167 | 2808.648
88.3417 | 152.4841 | 150.5632 | 107.5732 | 823.9035 | 814.3931 | 387.9193 | 477.8302 | 84.0794 | 0.06426 | 24.9776 | 3086.1004 | 2804.2649
88.35 | 152.3863 | 150.8308 | 107.7092 | 823.8145 | 814.5111 | 392.3642 | 482.4405 | 84.0626 | 0.06049 | 24.9673 | 3101.7971 | 2743.5505
88.3583 | 152.354 | 150.4785 | 107.7232 | 824.3176 | 814.2275 | 389.2978 | 478.8985 | 84.0205 | 0.06536 | 24.9285 | 3139.987 | 2806.0506
88.3667 | 152.5687 | 150.6023 | 107.6139 | 823.5124 | 813.8782 | 391.6328 | 481.7377 | 83.9531 | 0.06548 | 24.9931 | 3141.4434 | 2834.1351
88.375 | 152.562 | 150.5499 | 107.4163 | 823.0568 | 814.0851 | 396.0215 | 486.4885 | 83.9783 | 0.06316 | 24.9026 | 3103.2535 | 2856.8625
88.3833 | 152.3074 | 150.5232 | 107.7221 | 824.7841 | 814.3211 | 390.8169 | 478.5892 | 83.9783 | 0.07047 | 24.9673 | 3122.1867 | 2799.0701
88.3917 | 152.392 | 150.3336 | 107.6198 | 823.2164 | 814.0376 | 392.1954 | 483.4806 | 84.0626 | 0.07169 | 25.032 | 3136.1033 | 2796.3104
88.4 | 152.3008 | 150.3336 | 107.5722 | 823.5891 | 813.4583 | 391.8297 | 481.4566 | 84.0036 | 0.07242 | 24.9919 | 3152.4473 | 2898.5834
88.4083 | 152.3587 | 150.5289 | 107.5374 | 823.0799 | 814.1908 | 388.6507 | 483.2838 | 83.9868 | 0.06974 | 24.9867 | 3135.6179 | 2923.4211
88.4167 | 152.353 | 150.5232 | 107.5791 | 823.6535 | 813.6882 | 395.9371 | 488.3158 | 84.0373 | 0.06962 | 24.9259 | 3194.0354 | 2775.044
88.425 | 152.2809 | 150.6794 | 107.742 | 823.9557 | 813.6177 | 387.0753 | 475.7219 | 84.1384 | 0.06962 | 24.9155 | 3115.3902 | 2830.8884
88.4333 | 152.1764 | 150.6204 | 107.6327 | 824.2273 | 813.3511 | 387.5254 | 476.5371 | 84.0963 | 0.06913 | 24.9983 | 3158.2729 | 2814.9792
88.4417 | 152.3455 | 150.5156 | 107.7618 | 824.4344 | 814.0959 | 391.6328 | 482.8059 | 84.0036 | 0.07022 | 24.9919 | 3063.2836 | 2869.0378
88.45 | 152.5212 | 150.326 | 107.7072 | 823.215 | 814.781 | 392.8143 | 485.4203 | 84.071 | 0.07193 | 24.9828 | 3072.1838 | 2851.5053
88.4583 | 152.4813 | 150.469 | 107.7132 | 823.83 | 814.3197 | 393.5177 | 483.1714 | 84.071 | 0.06937 | 24.9686 | 3081.7313 | 2808.648
88.4667 | 152.5145 | 150.4108 | 107.7956 | 823.8884 | 814.2125 | 389.551 | 479.0109 | 84.1384 | 0.06949 | 25.0177 | 3146.4599 | 2888.0314
88.475 | 152.6057 | 150.7308 | 107.8432 | 824.4269 | 813.8815 | 389.7197 | 479.9948 | 84.1384 | 0.06937 | 24.9142 | 3158.7583 | 2926.1809
88.4833 | 152.5269 | 150.5604 | 108.0467 | 823.031 | 814.0592 | 391.0701 | 483.2838 | 84.1131 | 0.06998 | 24.9699 | 3180.9279 | 2746.1479
88.4917 | 152.5402 | 150.6652 | 107.9177 | 824.6584 | 814.1542 | 392.1954 | 482.4405 | 84.1468 | 0.06949 | 25.0436 | 3028.492 | 2872.7716
88.5 | 152.5725 | 150.7433 | 107.8562 | 824.5987 | 814.4255 | 391.0701 | 482.075 | 84.1215 | 0.07217 | 25.0087 | 3176.0732 | 2754.5894
88.5083 | 152.827 | 150.7699 | 107.9792 | 823.4743 | 813.4677 | 395.1212 | 486.6853 | 84.0963 | 0.07485 | 25.0708 | 3116.0374 | 2825.5312
88.5167 | 152.657 | 150.6452 | 107.9445 | 824.048 | 814.5375 | 387.6942 | 476.762 | 84.13 | 0.07619 | 25.01 | 3113.6101 | 2826.0182
88.525 | 152.7482 | 150.6909 | 107.9922 | 823.2489 | 814.3184 | 388.6507 | 477.7459 | 84.0794 | 0.07485 | 25.0048 | 3156.331 | 2777.6415
88.5333 | 152.8261 | 150.449 | 107.9306 | 824.2416 | 814.1515 | 379.5357 | 469.2 | 84.0457 | 0.07266 | 24.9906 | 3047.5869 | 2918.7133
88.5417 | 152.6703 | 150.7042 | 107.9584 | 823.9407 | 813.5614 | 390.3949 | 479.545 | 84.1384 | 0.07266 | 24.9531 | 3138.3688 | 2877.9664
88.55 | 152.7349 | 150.7233 | 107.9783 | 824.2599 | 814.7078 | 386.9628 | 476.7901 | 84.1973 | 0.07217 | 24.9634 | 3053.4125 | 2763.6804
88.5583 | 152.7416 | 150.6386 | 107.8899 | 823.9298 | 814.2539 | 388.7632 | 479.9667 | 84.1805 | 0.06974 | 24.9763 | 3114.581 | 2809.7844
88.5667 | 152.7606 | 150.6577 | 108.148 | 823.6861 | 813.8035 | 390.7888 | 480.9225 | 84.0878 | 0.07156 | 24.9453 | 3107.4609 | 2799.7195
88.575 | 152.4349 | 150.6053 | 108.1888 | 824.3379 | 813.9582 | 387.9474 | 477.2118 | 84.1047 | 0.07047 | 24.9867 | 3166.6876 | 2851.343
88.5833 | 152.5725 | 150.6518 | 108.142 | 824.0297 | 813.733 | 389.9448 | 479.9667 | 83.9952 | 0.06791 | 24.878 | 3125.9086 | 2890.1418
88.5917 | 152.6761 | 150.6186 | 108.0597 | 824.5036 | 814.2892 | 388.4538 | 481.1755 | 84.0542 | 0.06852 | 24.9569 | 3063.2836 | 2833.8105
88.6 | 152.5916 | 150.5338 | 107.9237 | 824.0419 | 814.1176 | 390.6481 | 482.1032 | 84.0878 | 0.06803 | 25.0255 | 3091.926 | 2809.2974
88.6083 | 152.5526 | 150.8604 | 107.7877 | 824.5097 | 814.0056 | 389.6916 | 481.2036 | 83.9868 | 0.07047 | 24.9621 | 3171.8659 | 2816.6026
88.6167 | 152.6239 | 150.612 | 107.8622 | 824.1722 | 814.2892 | 389.6354 | 481.0349 | 84.0036 | 0.06779 | 25.01 | 3134.9706 | 2835.4338
88.625 | 152.546 | 150.5795 | 107.6378 | 823.6813 | 814.3367 | 392.0548 | 483.5931 | 84.0205 | 0.06828 | 25.0307 | 3138.3688 | 2883.8106
88.6333 | 152.5004 | 150.3509 | 107.7331 | 824.1661 | 814.4486 | 392.0548 | 485.2235 | 83.9615 | 0.07022 | 25.0061 | 3071.3747 | 2734.1348
88.6417 | 152.3504 | 150.4748 | 107.7193 | 823.5327 | 814.9744 | 390.4512 | 480.557 | 84.0205 | 0.06438 | 24.9686 | 3135.456 | 2876.9924
88.65 | 152.3504 | 150.5205 | 107.6239 | 823.8457 | 813.9629 | 387.4129 | 475.3564 | 83.9783 | 0.06609 | 24.9712 | 3039.4958 | 2856.0508
88.6583 | 152.2261 | 150.4873 | 107.5416 | 823.5266 | 813.9338 | 390.3668 | 478.8985 | 84.0036 | 0.07047 | 24.9298 | 3136.5888 | 2857.5118
88.6667 | 152.2725 | 150.4881 | 107.5425 | 823.769 | 814.0932 | 390.198 | 481.316 | 83.9868 | 0.06803 | 25.0307 | 3086.1004 | 2868.0638
88.675 | 152.3504 | 150.3834 | 107.4809 | 823.769 | 814.2587 | 393.5177 | 483.7055 | 83.9362 | 0.07351 | 24.9724 | 3078.6566 | 2808.161
88.6833 | 151.9135 | 150.4939 | 107.5962 | 823.3487 | 814.4181 | 390.7044 | 479.1796 | 84.0036 | 0.07327 | 24.9699 | 3086.7477 | 2752.479
88.6917 | 152.2393 | 150.3634 | 107.6031 | 823.2184 | 813.5844 | 391.689 | 482.4124 | 83.8941 | 0.07266 | 24.9401 | 3150.5054 | 2886.7327
88.7 | 152.2717 | 150.4873 | 107.5893 | 823.5022 | 814.0335 | 388.3975 | 478.4206 | 83.9278 | 0.07449 | 24.9453 | 3094.1915 | 2759.2973
88.7083 | 152.2003 | 150.5987 | 107.6577 | 823.6556 | 813.3593 | 392.0266 | 479.6294 | 83.9531 | 0.07534 | 24.9802 | 3145.8126 | 2805.4013
88.7167 | 152.5452 | 150.4873 | 107.7323 | 824.1112 | 813.8972 | 390.3105 | 485.1392 | 84.0036 | 0.07546 | 24.9298 | 3181.2515 | 2867.5768
88.725 | 152.4342 | 150.696 | 107.9021 | 823.3596 | 814.0152 | 390.3387 | 480.8663 | 84.0289 | 0.07692 | 24.9673 | 3139.6634 | 2863.0313
88.7333 | 152.4342 | 150.7417 | 107.9974 | 823.909 | 813.902 | 391.3796 | 484.9986 | 84.0542 | 0.0785 | 24.9841 | 3138.8543 | 2889.4924
88.7417 | 152.4599 | 150.5846 | 107.8813 | 822.9394 | 813.9264 | 385.5561 | 475.7781 | 84.0373 | 0.07473 | 24.9427 | 3000.1732 | 2857.6742
88.75 | 152.5643 | 150.735 | 107.9428 | 822.9504 | 814.4339 | 391.464 | 481.8501 | 84.0626 | 0.07461 | 24.9815 | 3052.4416 | 2762.8687
88.7583 | 152.4665 | 150.8198 | 107.9359 | 823.5837 | 814.1978 | 389.1571 | 480.1916 | 84.0794 | 0.06998 | 25.0177 | 3124.2903 | 2885.921
88.7667 | 152.6422 | 150.7218 | 108.0243 | 823.3109 | 813.9665 | 390.2824 | 480.4446 | 84.012 | 0.06645 | 24.9349 | 3106.0045 | 2867.5768
88.775 | 152.6033 | 150.7741 | 108.0312 | 824.3353 | 814.3694 | 392.3361 | 479.9386 | 84.0626 | 0.07254 | 25.0229 | 3103.739 | 2825.8559
88.7833 | 152.6548 | 150.9171 | 108.1802 | 823.1038 | 813.0149 | 386.9628 | 477.3804 | 83.9699 | 0.06974 | 24.8702 | 3090.3078 | 2740.6284
88.7917 | 152.5834 | 150.8913 | 108.0104 | 823.0271 | 813.4761 | 391.3233 | 481.0349 | 84.012 | 0.07595 | 24.9414 | 3199.2137 | 2804.9143
88.8 | 152.7202 | 150.8913 | 107.9151 | 823.3462 | 813.2985 | 390.9295 | 479.6294 | 83.9699 | 0.06584 | 24.9492 | 3094.677 | 2780.7259
88.8083 | 152.6878 | 151.2702 | 107.929 | 822.9674 | 813.8716 | 388.0881 | 479.3764 | 84.0036 | 0.06292 | 24.9906 | 3125.0994 | 2811.4078
88.8167 | 152.7135 | 150.839 | 108.1464 | 824.127 | 813.9544 | 389.8323 | 478.2519 | 84.012 | 0.06243 | 24.8897 | 3150.8291 | 2911.5704
88.825 | 152.5959 | 150.9496 | 108.214 | 822.831 | 814.1077 | 392.533 | 481.8501 | 84.0542 | 0.06402 | 24.9401 | 3104.3863 | 2741.4401
88.8333 | 152.6415 | 151.3608 | 107.9282 | 822.8249 | 813.6051 | 388.6788 | 475.3283 | 84.012 | 0.05963 | 24.9789 | 3145.0035 | 2756.6998
88.8417 | 152.5636 | 151.0999 | 107.7038 | 823.4522 | 813.4043 | 391.042 | 480.3884 | 84.0373 | 0.05769 | 24.9686 | 3123.8049 | 2893.8756
88.85 | 152.4467 | 150.7999 | 107.9151 | 822.8603 | 813.9301 | 386.9909 | 476.8463 | 84.071 | 0.05781 | 24.9983 | 3023.961 | 2788.1934
88.8583 | 152.5114 | 150.8648 | 107.8398 | 824.1027 | 814.0128 | 393.1238 | 488.0065 | 84.0036 | 0.05805 | 25.0281 | 3179.1479 | 2843.5507
88.8667 | 152.5636 | 150.78 | 107.8467 | 823.2683 | 813.1379 | 394.1647 | 484.4364 | 83.9699 | 0.06061 | 24.9246 | 3058.2671 | 2820.4987
88.875 | 152.3812 | 150.78 | 107.6561 | 823.4583 | 813.9069 | 390.8451 | 481.2879 | 83.9025 | 0.06292 | 24.9414 | 3133.3523 | 2901.6678
88.8833 | 152.4268 | 150.9628 | 107.7038 | 823.44 | 813.9714 | 390.9013 | 484.324 | 83.9783 | 0.06292 | 24.8728 | 3199.6992 | 2864.817
88.8917 | 152.3878 | 150.6952 | 107.7107 | 823.0917 | 813.582 | 393.2363 | 486.6572 | 83.9783 | 0.06414 | 24.8948 | 3152.1236 | 2812.5442
88.9 | 152.4658 | 150.7277 | 107.6016 | 823.9553 | 813.9897 | 384.7684 | 474.232 | 83.9531 | 0.06462 | 24.9298 | 3104.2245 | 2782.9986
88.9083 | 152.5121 | 150.7741 | 107.7453 | 822.518 | 813.2571 | 388.7632 | 481.7096 | 84.0036 | 0.0645 | 24.9065 | 3138.6925 | 2792.9012
88.9167 | 152.4599 | 150.7675 | 107.8337 | 823.3998 | 813.683 | 387.1597 | 478.2238 | 84.012 | 0.05732 | 24.9401 | 3051.147 | 2727.3167
88.925 | 152.4923 | 150.6171 | 107.7245 | 823.8322 | 814.1564 | 391.9141 | 481.1193 | 84.0542 | 0.05708 | 24.9893 | 3144.1944 | 2933.8108
88.9333 | 152.2974 | 150.696 | 107.7115 | 823.4656 | 813.2522 | 388.9039 | 477.1837 | 83.9615 | 0.05927 | 24.9142 | 3088.0423 | 2813.3558
88.9417 | 152.3173 | 150.7616 | 107.7799 | 823.9809 | 814.0152 | 392.2798 | 484.4364 | 83.9868 | 0.06231 | 24.9323 | 3146.9454 | 2928.9406
88.95 | 152.2915 | 150.7358 | 107.6101 | 822.8749 | 813.6964 | 395.2619 | 485.7014 | 84.0626 | 0.06182 | 24.9634 | 3053.2507 | 2805.4013
88.9583 | 152.3438 | 150.651 | 107.6647 | 823.3487 | 814.1285 | 390.5356 | 481.9064 | 84.012 | 0.06219 | 24.9582 | 3101.6353 | 2816.9273
88.9667 | 152.2982 | 150.6053 | 107.6647 | 824.16 | 814.0287 | 390.6481 | 481.0068 | 83.9615 | 0.05708 | 24.9453 | 3095.4861 | 2820.9857
88.975 | 152.2401 | 150.7757 | 107.7946 | 822.9482 | 814.0178 | 392.3361 | 483.3963 | 84.0205 | 0.05355 | 24.9569 | 2999.5259 | 2793.7129
88.9833 | 152.1556 | 150.6452 | 107.611 | 823.4573 | 814.4438 | 390.198 | 482.7216 | 83.9531 | 0.05915 | 24.9789 | 3068.4619 | 2769.8492
88.9917 | 152.338 | 150.5995 | 107.8016 | 823.4926 | 813.8998 | 389.551 | 481.4004 | 83.9194 | 0.06292 | 24.922 | 3104.2245 | 2829.752
89 | 152.6123 | 150.5546 | 107.6595 | 822.6597 | 813.0676 | 391.3514 | 482.6092 | 83.9446 | 0.0656 | 24.9298 | 3145.1653 | 2899.5574
89.0083 | 152.2999 | 150.5613 | 107.6665 | 824.5294 | 813.2392 | 396.3309 | 490.0025 | 83.9446 | 0.06536 | 24.8573 | 3151.1527 | 2870.6612
89.0167 | 152.3654 | 150.5813 | 107.6397 | 823.4648 | 814.4927 | 387.863 | 477.774 | 83.9783 | 0.06937 | 24.9556 | 3071.5365 | 2755.5635
89.025 | 152.3398 | 150.647 | 107.7558 | 823.1044 | 813.2637 | 389.0164 | 476.1717 | 83.9952 | 0.06974 | 24.9492 | 3055.1925 | 2777.8038
89.0333 | 152.3141 | 150.5299 | 107.8244 | 824.3713 | 813.0399 | 391.9704 | 479.4888 | 83.9615 | 0.07449 | 24.975 | 3142.0907 | 2826.0182
89.0417 | 152.4775 | 150.6023 | 107.9475 | 822.928 | 812.8392 | 389.9167 | 480.7257 | 83.9531 | 0.07631 | 25.0022 | 3141.6052 | 2834.4598
89.05 | 152.3996 | 150.7071 | 107.8185 | 824.2424 | 813.449 | 388.6788 | 476.1154 | 83.9952 | 0.074 | 24.9608 | 3166.6876 | 2735.7582
89.0583 | 152.374 | 150.5899 | 107.9347 | 822.793 | 813.2835 | 384.1495 | 473.9228 | 83.9446 | 0.0645 | 24.9246 | 3122.0248 | 2730.0764
89.0667 | 152.6086 | 150.5052 | 107.751 | 823.9126 | 813.616 | 391.1827 | 481.7658 | 83.9783 | 0.06146 | 24.9763 | 3118.6266 | 2841.1157
89.075 | 152.3161 | 150.8519 | 108.0171 | 823.9479 | 813.8582 | 388.4538 | 477.4086 | 83.9868 | 0.05744 | 24.9453 | 3064.74 | 2770.8233
89.0833 | 152.3884 | 150.6501 | 108.1879 | 822.6534 | 814.0957 | 390.7325 | 483.6774 | 83.911 | 0.05464 | 25.0048 | 3141.4434 | 2784.622
89.0917 | 152.5063 | 150.8597 | 107.8824 | 824.0569 | 813.636 | 388.932 | 477.1275 | 83.911 | 0.05598 | 24.922 | 3111.021 | 2794.3623
89.1 | 152.1482 | 150.7293 | 107.9846 | 823.3652 | 813.4001 | 387.3847 | 477.521 | 83.8857 | 0.05781 | 24.9414 | 2960.2033 | 2792.0896
89.1083 | 152.4485 | 150.9389 | 108.0602 | 823.4312 | 814.0039 | 393.9396 | 484.7175 | 83.9194 | 0.05683 | 25.0475 | 3120.8921 | 2811.2455
89.1167 | 152.4685 | 150.7304 | 107.8906 | 823.4743 | 814.2125 | 389.4384 | 479.2358 | 83.8604 | 0.0589 | 24.9336 | 3161.5093 | 2831.8624
89.125 | 152.502 | 150.8097 | 108.1161 | 823.3915 | 814.5436 | 390.6763 | 479.4607 | 83.9194 | 0.05696 | 24.9414 | 3103.4154 | 2915.7912
89.1333 | 152.333 | 150.5031 | 107.9872 | 823.7061 | 813.451 | 391.1264 | 481.0068 | 83.9025 | 0.05562 | 24.878 | 2994.5094 | 2856.5378
89.1417 | 152.6011 | 150.8177 | 107.9815 | 823.7308 | 813.4757 | 391.886 | 485.7576 | 83.8857 | 0.05817 | 24.9142 | 3058.5908 | 2804.1026
89.15 | 152.7713 | 151.0798 | 107.9689 | 823.3642 | 813.7715 | 388.0318 | 476.003 | 83.8773 | 0.06548 | 24.8806 | 3140.1489 | 2787.8688
89.1583 | 152.6024 | 150.819 | 107.9353 | 824.6667 | 813.79 | 387.1034 | 475.8062 | 83.9446 | 0.06876 | 24.9466 | 3071.5365 | 2862.382
89.1667 | 152.6158 | 150.8324 | 108.0446 | 823.2665 | 814.4187 | 391.0701 | 480.8381 | 83.9362 | 0.07108 | 24.9091 | 3113.9338 | 2769.3622
89.175 | 152.5059 | 151.1336 | 108.025 | 823.4384 | 813.9697 | 389.6354 | 483.0027 | 84.0205 | 0.07035 | 24.9453 | 3132.0578 | 2943.7134
89.1833 | 152.4147 | 150.8594 | 107.8821 | 824.0658 | 814.0586 | 385.1341 | 478.1676 | 83.9278 | 0.06718 | 24.9595 | 3114.2574 | 2870.6612
89.1917 | 152.6239 | 150.932 | 108.1008 | 823.5936 | 813.4627 | 388.7914 | 479.6012 | 83.9278 | 0.06584 | 24.9531 | 3051.147 | 2823.0961
89.2 | 152.3706 | 150.9065 | 107.8836 | 824.2396 | 814.2323 | 391.5202 | 482.1875 | 83.9194 | 0.06353 | 24.8974 | 3146.6217 | 2879.5898
89.2083 | 152.384 | 150.8743 | 107.7547 | 823.4589 | 813.866 | 392.5611 | 484.2115 | 83.8773 | 0.06536 | 24.9867 | 3060.3708 | 2856.0508
89.2167 | 152.3907 | 150.8353 | 107.7618 | 823.6721 | 814.2446 | 389.2415 | 477.4367 | 83.8773 | 0.06365 | 24.9841 | 3141.1198 | 2789.8168
89.225 | 152.4177 | 150.7708 | 107.6946 | 823.14 | 813.506 | 393.6302 | 484.4645 | 83.8436 | 0.06146 | 24.9479 | 3115.8756 | 2883.4859
89.2333 | 152.2876 | 150.5948 | 107.7016 | 823.2476 | 814.2756 | 392.6737 | 482.1313 | 83.8941 | 0.06256 | 24.8922 | 3041.114 | 2891.2782
89.2417 | 152.3668 | 150.9942 | 107.5939 | 823.5913 | 813.295 | 388.3413 | 476.9307 | 83.8604 | 0.06389 | 24.8625 | 3086.1004 | 2835.1092
89.25 | 152.2689 | 150.3931 | 107.6345 | 823.0592 | 813.508 | 388.932 | 482.6654 | 83.8604 | 0.0617 | 24.9 | 3083.9968 | 2849.0702
89.2583 | 152.2705 | 150.4862 | 107.4931 | 823.113 | 813.6032 | 388.0318 | 478.2519 | 83.8857 | 0.06012 | 24.9091 | 3126.5558 | 2815.9533
89.2667 | 152.2638 | 150.5709 | 107.6291 | 823.759 | 813.5039 | 390.5075 | 480.4165 | 83.8267 | 0.06146 | 24.8935 | 3076.0675 | 2719.0374
89.275 | 152.2198 | 150.6182 | 107.6308 | 822.819 | 813.3508 | 392.7581 | 479.4888 | 83.9025 | 0.06134 | 24.878 | 3149.8582 | 2792.0896
89.2833 | 152.3498 | 150.4286 | 107.6237 | 823.7839 | 813.1563 | 392.2798 | 483.6212 | 83.911 | 0.0645 | 24.9168 | 3116.6847 | 2893.8756
89.2917 | 152.3245 | 150.4031 | 107.6449 | 822.8501 | 813.4232 | 387.9474 | 477.4648 | 83.9025 | 0.06876 | 24.9272 | 3062.4745 | 2828.9403
89.3 | 152.1235 | 150.4302 | 107.4825 | 822.8273 | 813.4419 | 392.0266 | 484.4645 | 83.9278 | 0.06791 | 24.8987 | 3129.7923 | 2883.8106
89.3083 | 152.2147 | 150.8416 | 107.5778 | 823.4133 | 813.324 | 387.019 | 475.7219 | 83.9615 | 0.06475 | 24.9531 | 3089.3369 | 2842.7391
89.3167 | 152.235 | 150.5877 | 107.885 | 823.6038 | 813.0179 | 392.3924 | 479.798 | 83.9615 | 0.06511 | 24.9298 | 3097.5898 | 2804.1026
89.325 | 152.5811 | 150.6605 | 107.9609 | 824.7284 | 813.6033 | 396.6123 | 488.0628 | 83.9615 | 0.06645 | 24.9543 | 3121.2157 | 2825.2065
89.3333 | 152.2823 | 150.7723 | 108.0774 | 823.374 | 813.533 | 391.3233 | 479.1796 | 83.9531 | 0.06426 | 25.0281 | 3068.7855 | 2845.4988
89.3417 | 152.3211 | 150.6284 | 107.7845 | 823.1567 | 813.7296 | 392.2798 | 486.7415 | 83.9531 | 0.06609 | 24.9647 | 3062.4745 | 2847.7715
89.35 | 152.4056 | 150.8502 | 108.1585 | 823.5646 | 812.9787 | 391.7734 | 482.5811 | 83.8773 | 0.06316 | 24.9117 | 3062.4745 | 2922.2847
89.3583 | 152.4073 | 150.7148 | 107.8269 | 822.2169 | 813.8249 | 392.0266 | 480.9787 | 83.9194 | 0.05817 | 24.9194 | 3129.4686 | 2886.0833
89.3667 | 152.3297 | 150.6827 | 108.2222 | 823.3825 | 813.376 | 389.8041 | 479.4045 | 83.9531 | 0.05927 | 24.922 | 3044.9978 | 2900.2068
89.375 | 152.6235 | 150.7945 | 107.9576 | 822.4942 | 813.4814 | 389.6635 | 481.3442 | 83.8773 | 0.05489 | 24.9168 | 3134.4851 | 2922.6094
89.3833 | 152.4665 | 150.637 | 107.7934 | 822.5129 | 813.5415 | 387.2722 | 475.9468 | 83.8015 | 0.0533 | 24.9466 | 3095.6479 | 2935.7588
89.3917 | 152.4412 | 150.8402 | 107.91 | 823.9873 | 813.1941 | 388.3975 | 478.5611 | 83.8857 | 0.0516 | 24.8754 | 3070.8892 | 2838.3559
89.4 | 152.6894 | 150.6778 | 107.9313 | 822.7801 | 813.6015 | 386.6252 | 473.1919 | 83.8604 | 0.05513 | 24.9 | 3124.7758 | 2858.3235
89.4083 | 152.5459 | 150.671 | 107.9718 | 823.2957 | 813.5789 | 389.6072 | 479.292 | 83.9194 | 0.05598 | 24.9453 | 3107.4609 | 2883.4859
89.4167 | 152.5275 | 151.2009 | 108.1431 | 823.5755 | 812.5345 | 388.2568 | 479.8261 | 83.9531 | 0.05221 | 24.9349 | 3162.8039 | 2849.0702
89.425 | 152.5139 | 150.9131 | 107.986 | 823.1199 | 813.3619 | 391.9141 | 485.083 | 83.9025 | 0.0516 | 24.9789 | 3113.2865 | 2853.4534
89.4333 | 152.3267 | 150.9082 | 108.0762 | 824.0787 | 813.1199 | 391.6046 | 481.4004 | 83.9531 | 0.05829 | 24.9323 | 3039.8195 | 2814.9792
89.4417 | 152.3267 | 150.9539 | 107.7427 | 823.3997 | 812.7725 | 389.8041 | 478.8141 | 83.9699 | 0.05525 | 24.9246 | 3103.9008 | 2833.3234
89.45 | 152.7253 | 150.7137 | 108.0164 | 822.6481 | 813.2214 | 391.1545 | 482.5811 | 83.9194 | 0.05464 | 24.9117 | 3034.4794 | 2784.7843
89.4583 | 152.5818 | 150.9811 | 107.8664 | 823.0559 | 813.5875 | 388.9883 | 477.8865 | 83.9278 | 0.05501 | 24.9569 | 3138.5306 | 2910.5964
89.4667 | 152.5634 | 150.8256 | 108.0377 | 822.466 | 813.1636 | 390.1136 | 479.0671 | 83.9362 | 0.05343 | 24.9401 | 3139.1779 | 2864.33
89.475 | 152.5566 | 150.6816 | 107.983 | 823.7373 | 812.7374 | 393.1801 | 484.6051 | 83.9278 | 0.04953 | 24.9013 | 3214.5868 | 2754.9141
89.4833 | 152.4334 | 150.9238 | 107.8066 | 822.4723 | 813.6664 | 390.5356 | 481.6253 | 83.9025 | 0.04904 | 24.869 | 3142.4144 | 2878.1288
89.4917 | 152.3558 | 150.8003 | 107.8685 | 822.3544 | 814.045 | 390.0573 | 478.2519 | 83.9278 | 0.05915 | 24.9582 | 3147.9163 | 2821.6351
89.5 | 152.4286 | 150.7819 | 107.9446 | 823.2841 | 813.319 | 387.5817 | 477.2961 | 83.9194 | 0.05428 | 24.922 | 3146.1363 | 2912.3821
89.5083 | 152.2578 | 150.8392 | 107.7661 | 822.6216 | 813.4431 | 389.5228 | 477.3523 | 83.8773 | 0.05428 | 24.9453 | 3076.8766 | 2878.7781
89.5167 | 152.415 | 150.6768 | 107.9303 | 823.3318 | 813.2012 | 390.1699 | 481.7658 | 83.8436 | 0.05257 | 24.9518 | 3124.614 | 2756.8622
89.525 | 152.3647 | 150.6721 | 107.8301 | 822.8412 | 814.1177 | 391.0701 | 481.5128 | 83.8688 | 0.05963 | 24.8845 | 3147.4308 | 2871.6352
89.5333 | 152.2211 | 150.9395 | 107.7753 | 822.7232 | 813.6274 | 388.0037 | 484.9986 | 83.8688 | 0.05598 | 24.9142 | 3117.1702 | 2863.356
89.5417 | 152.3579 | 150.4824 | 107.7277 | 823.3443 | 813.6688 | 389.8041 | 483.5087 | 83.8688 | 0.05586 | 24.8832 | 3097.1043 | 2844.0378
89.55 | 152.4763 | 150.6926 | 107.6132 | 823.2389 | 813.8531 | 387.3566 | 476.9588 | 83.8857 | 0.05671 | 24.9401 | 3108.27 | 2903.2912
89.5583 | 152.4171 | 150.6789 | 107.7896 | 823.5577 | 813.1372 | 390.5075 | 479.6856 | 83.8267 | 0.05708 | 24.9194 | 3053.7361 | 2845.3365
89.5667 | 152.6062 | 150.6857 | 108.0349 | 823.446 | 813.8117 | 391.042 | 481.569 | 83.8351 | 0.05586 | 24.9453 | 3118.3029 | 2855.8884
89.575 | 152.481 | 150.6516 | 107.8087 | 823.2264 | 814.1302 | 391.6609 | 480.1073 | 83.8941 | 0.05696 | 24.9608 | 3100.6644 | 2767.5765
89.5833 | 152.4695 | 150.64 | 107.7967 | 823.6656 | 814.1553 | 389.5791 | 482.2437 | 83.8857 | 0.05671 | 24.8638 | 3088.8514 | 2846.7975
89.5917 | 152.4831 | 150.4708 | 107.7633 | 822.8725 | 813.5284 | 386.1188 | 476.3684 | 83.9025 | 0.05951 | 24.8858 | 3142.4144 | 2841.6027
89.6 | 152.449 | 150.6652 | 107.7277 | 823.6242 | 813.4933 | 393.1519 | 484.8019 | 83.9446 | 0.06085 | 24.878 | 3093.706 | 2860.4339
89.6083 | 152.3919 | 150.6079 | 107.7156 | 822.4936 | 813.4807 | 386.9628 | 481.569 | 83.9531 | 0.06049 | 24.9026 | 3166.6876 | 2889.8171
89.6167 | 152.2095 | 150.6537 | 107.9062 | 822.264 | 813.5823 | 393.5739 | 485.7576 | 83.9194 | 0.05976 | 24.9207 | 3087.0714 | 2866.7651
89.625 | 152.4921 | 150.7998 | 107.9156 | 823.7836 | 813.6939 | 386.5689 | 475.4408 | 83.9194 | 0.05988 | 24.9129 | 3037.8776 | 2792.2519
89.6333 | 152.3987 | 150.5233 | 107.7228 | 822.3882 | 813.4995 | 388.4538 | 480.3884 | 83.8351 | 0.0572 | 24.8638 | 3082.0549 | 2806.3753
89.6417 | 152.4648 | 150.5439 | 107.8395 | 823.8187 | 813.5221 | 391.4921 | 483.4525 | 83.8857 | -0.02035 | 24.9259 | 3108.1082 | 2947.4472
89.65 | 152.4899 | 150.6605 | 108.0563 | 823.8501 | 813.3052 | 388.5663 | 478.3644 | 83.8857 | 0.13182 | 24.9129 | 3130.1159 | 2838.5183
89.6583 | 152.2756 | 150.5827 | 107.9276 | 822.939 | 813.9672 | 390.8169 | 480.6695 | 83.911 | 0.13328 | 24.922 | 3077.6857 | 2926.8302
89.6667 | 152.5376 | 150.8912 | 107.868 | 823.815 | 812.815 | 391.464 | 482.8903 | 83.8857 | 0.13523 | 24.975 | 3061.989 | 2827.6416
89.675 | 152.4192 | 150.7267 | 107.7918 | 823.2414 | 813.7729 | 392.308 | 484.6332 | 83.8857 | 0.1373 | 24.9142 | 3107.1373 | 2780.7259
89.6833 | 152.2824 | 150.6353 | 107.9824 | 823.633 | 814.2055 | 390.0292 | 478.6455 | 83.9446 | 0.13888 | 24.9323 | 3116.8465 | 2745.0115
89.6917 | 152.3553 | 150.7084 | 107.9633 | 823.633 | 814.4951 | 390.9576 | 480.5008 | 83.9531 | 0.13194 | 24.9362 | 3146.1363 | 2874.5573
89.7 | 152.4533 | 150.9437 | 107.7798 | 822.6103 | 813.556 | 388.707 | 480.7538 | 83.9194 | 0.13073 | 24.9634 | 3170.5713 | 2797.6091
89.7083 | 152.3758 | 150.4089 | 107.9371 | 823.9895 | 814.3134 | 388.6507 | 481.2317 | 83.8857 | 0.13012 | 24.7913 | 3144.518 | 2796.3104
89.7167 | 152.337 | 150.7357 | 107.7536 | 823.0433 | 813.4507 | 392.6737 | 482.3562 | 83.8857 | 0.12683 | 24.922 | 3090.6314 | 2742.7388
89.725 | 152.435 | 150.6969 | 107.856 | 822.8074 | 813.4633 | 388.7632 | 480.1916 | 83.8436 | 0.12793 | 24.9104 | 3119.9212 | 2957.5121
89.7333 | 152.4236 | 150.7768 | 107.8918 | 823.6356 | 813.7529 | 392.7581 | 484.4083 | 83.8941 | 0.12756 | 24.8741 | 3140.1489 | 2867.0898
89.7417 | 152.3963 | 150.658 | 107.8155 | 823.632 | 813.7079 | 383.3618 | 472.3766 | 83.9025 | 0.12415 | 24.9194 | 3121.0539 | 2865.1417
89.75 | 152.6059 | 150.9597 | 107.7965 | 824.1866 | 813.6 | 393.9396 | 486.3199 | 83.8688 | 0.21667 | 24.9673 | 3193.0645 | 2825.2065
89.7583 | 152.3985 | 150.7974 | 107.8656 | 823.3106 | 813.842 | 393.9678 | 482.1875 | 83.8351 | 0.2297 | 24.8987 | 3099.3698 | 2784.7843
89.7667 | 152.6264 | 150.706 | 107.7703 | 823.7436 | 813.3643 | 384.3183 | 474.738 | 83.8773 | 0.1401 | 24.9582 | 3171.7041 | 2822.6091
89.775 | 152.2891 | 150.9163 | 107.8942 | 823.858 | 813.313 | 388.5382 | 482.0188 | 83.8857 | 0.1356 | 24.856 | 3107.1373 | 2853.9404
89.7833 | 152.574 | 150.882 | 107.9061 | 822.5139 | 814.0389 | 391.2952 | 483.4525 | 83.852 | 0.13901 | 24.9129 | 3125.0994 | 2835.4338
89.7917 | 152.4441 | 150.9345 | 107.8656 | 823.6734 | 814.2872 | 381.2799 | 473.8384 | 83.8351 | 0.13048 | 24.9272 | 3141.9289 | 2754.9141
89.8 | 152.5239 | 150.786 | 107.7107 | 822.4851 | 814.5895 | 389.7479 | 480.3884 | 83.852 | 0.14339 | 24.9945 | 3106.49 | 2820.3364
89.8083 | 152.4464 | 150.7083 | 108.0109 | 823.0648 | 813.9688 | 391.042 | 483.2838 | 83.8773 | 0.14168 | 24.9323 | 3134.9706 | 2853.291
89.8167 | 152.4646 | 150.7723 | 107.7917 | 823.2782 | 813.4372 | 390.9857 | 479.3201 | 83.9025 | 0.14132 | 24.9142 | 3139.6634 | 2814.0052
89.825 | 152.4783 | 150.5574 | 107.8537 | 822.3798 | 813.4498 | 390.4512 | 481.0349 | 83.852 | 0.14631 | 24.9401 | 3161.8329 | 2869.6872
89.8333 | 152.4852 | 151.0671 | 107.7655 | 823.6122 | 813.4813 | 392.0266 | 483.1152 | 83.8604 | 0.1457 | 24.8612 | 3108.7555 | 2749.7193
89.8417 | 152.5171 | 150.8706 | 107.8942 | 823.4915 | 813.9814 | 392.533 | 484.4926 | 83.9278 | 0.14801 | 24.931 | 3077.0384 | 2812.8688
89.85 | 152.3871 | 150.8774 | 107.806 | 823.6347 | 813.5037 | 389.973 | 479.6575 | 83.9531 | 0.13949 | 24.9466 | 3139.3397 | 2816.6026
89.8583 | 152.4464 | 150.754 | 107.725 | 823.6824 | 813.2204 | 392.5049 | 481.9064 | 83.9615 | 0.14302 | 24.9349 | 3096.7807 | 2757.1869
89.8667 | 152.2709 | 150.7152 | 107.7799 | 823.262 | 813.3382 | 391.3233 | 480.3321 | 83.911 | 0.13986 | 24.8897 | 3076.8766 | 2795.8233
89.875 | 152.6424 | 150.6763 | 107.6441 | 824.1794 | 813.5514 | 390.8451 | 482.4967 | 83.9699 | 0.13694 | 24.975 | 3141.4434 | 2864.817
89.8833 | 152.5581 | 150.9117 | 107.7465 | 822.6724 | 814.2387 | 391.2389 | 479.545 | 83.9783 | 0.14193 | 24.9323 | 3073.4784 | 2875.2067
89.8917 | 152.3895 | 150.7884 | 107.7132 | 823.1567 | 814.2674 | 391.7734 | 479.1515 | 83.8857 | 0.13584 | 24.9065 | 3093.5442 | 2843.8754
89.9 | 152.2527 | 150.8798 | 107.7609 | 823.5834 | 813.0801 | 390.0573 | 480.9506 | 83.9194 | 0.12635 | 25.01 | 3091.2787 | 2873.908
89.9083 | 152.2321 | 150.722 | 107.8347 | 822.2646 | 812.8796 | 395.5151 | 487.36 | 83.852 | 0.11746 | 24.9233 | 3074.1256 | 2860.7586
89.9167 | 151.9403 | 150.7495 | 107.8157 | 822.9271 | 813.5829 | 390.8169 | 481.2879 | 83.8436 | 0.11575 | 24.9763 | 3035.9358 | 2816.765
89.925 | 152.0909 | 150.809 | 107.9253 | 821.8569 | 813.0928 | 395.9933 | 486.5448 | 83.8351 | 0.11368 | 24.9414 | 3193.8736 | 2869.3625
89.9333 | 151.9997 | 150.8547 | 107.7347 | 821.3377 | 812.4911 | 388.8758 | 477.9989 | 83.9194 | 0.10979 | 24.9699 | 3124.2903 | 2792.9012
89.9417 | 151.9359 | 150.5622 | 107.954 | 822.6976 | 812.733 | 389.6354 | 480.7819 | 83.9615 | 0.10955 | 24.9686 | 3109.4028 | 2826.0182
89.95 | 151.9746 | 150.4639 | 107.9945 | 821.8948 | 813.503 | 394.1929 | 486.9664 | 83.9194 | 0.10407 | 24.9712 | 3053.4125 | 2795.4987
89.9583 | 151.9884 | 150.5234 | 108.0565 | 822.7229 | 813.2547 | 392.6737 | 482.5248 | 83.9446 | 0.10638 | 24.9155 | 3118.1411 | 2827.6416
89.9667 | 152.0933 | 151.0856 | 108.0708 | 822.9363 | 813.1369 | 391.8578 | 481.2879 | 83.9783 | 0.10127 | 24.9712 | 2966.1907 | 2739.979
89.975 | 152.1458 | 150.7269 | 107.9827 | 822.5636 | 813.1783 | 388.51 | 478.4206 | 83.9446 | 0.09993 | 24.9712 | 3099.6935 | 2885.5963
89.9833 | 152.1458 | 150.6812 | 107.9827 | 823.4044 | 814.0184 | 388.0037 | 478.2519 | 84.0036 | 0.09104 | 24.9207 | 3004.5424 | 2840.6287
89.9917 | 152.1595 | 150.695 | 107.9494 | 822.4997 | 812.4112 | 389.0164 | 478.1113 | 84.0205 | 0.09055 | 24.9453 | 3094.8388 | 2828.6156
AVERAGE | 152.2779 | 151.1953 | 107.78 | 819.0531 | 811.6339 | 397.6798 | 488.0425 | 84.3744 | 0.064716 | 25.022 | 3161.6639 | 2849.4293
MIN | 151.4786 | 149.883 | 106.9109 | 801.1532 | 805.5047 | 371.1241 | 395.464 | 83.5151 | -0.64108 | 22.777 | 2562.446 | 2359.6209
MAX | 153.5266 | 154.2187 | 108.4565 | 826.9552 | 817.1956 | 461.1486 | 567.3087 | 87.6508 | 2.1472 | 26.6802 | 3439.8425 | 3074.7203
s | 0.25265 | 0.70012 | 0.18144 | 4.2672 | 1.7898 | 15.568 | 18.5072 | 0.55023 | 0.1177 | 0.20207 | 80.3526 | 59.7942

## Block Data
Lab | IAR
Stand | 91 |  | Cylinder Bore Microfinish
Test # | 6
cylinder | Rk | Rpk | Rvk | Rz | Mr2
1 | 0.82 | 0.28 | 0.7 | 2.42 | 86.18
3 | 0.98 | 0.31 | 0.8 | 3.01 | 84.96
5 | 1.03 | 0.32 | 0.91 | 3.14 | 84.45
2 | 1.04 | 0.28 | 0.96 | 3.21 | 84.33
4 | 0.9 | 0.41 | 0.95 | 3.22 | 81.86
6 | 0.95 | 0.32 | 0.71 | 2.66 | 86.89
Bore Diameters
| One |  |  |  | Three |  |  |  | Five |  |  |  | Two |  |  |  | Four |  |  |  | Six
| Top | Middle | Bottom | Taper | Top | Middle | Bottom | Taper | Top | Middle | Bottom | Taper | Top | Middle | Bottom | Taper | Top | Middle | Bottom | Taper | Top | Middle | Bottom | Taper
Trans | 96.041 | 96.043 | 96.044 | 0.003 | 96.042 | 96.043 | 96.045 | 0.003 | 96.043 | 96.044 | 96.045 | 0.002 | 96.041 | 96.041 | 96.043 | 0.002 | 96.04 | 96.042 | 96.044 | 0.004 | 96.039 | 96.042 | 96.043 | 0.004
Long | 96.043 | 96.043 | 96.043 | 0 | 96.044 | 96.045 | 96.045 | 0.001 | 96.044 | 96.045 | 96.045 | 0.001 | 96.04 | 96.043 | 96.043 | 0.003 | 96.044 | 96.045 | 96.045 | 0.001 | 96.044 | 96.044 | 96.042 | 0.002

## Blow-by Data
Blowby (lpm) | 1 | 6 | 11 | 16 | 21 | 26 | 31 | 36 | 41
J-TEC | 59.9 | 45.5 | 38.2 | 36 | 38 | 36.3 | 34.2 | 32.7 | 35
Cart |  |  | 38.4 |  | 34 |  | 35.7 | 33.5 | 35.3
| 46 | 51 | 56 | 61 | 66 | 71 | 76 | 81 | 86
J-TEC | 34 | 32 | 32.2 | 31.4 | 28.1 | 28.4 | 30 | 28.3 | 29
Cart | 34.5 | 33 | 34.6 | 32.8 | 28.6 | 26.5 | 33.1 | 31.9 | 25.8
| 90 | [7 empty] | AVG
J-TEC | 27.7 | [7 empty] | 34.5737
Cart | 26 | [7 empty] | 32.2467
Note on C4: Addison: Blow-by Reading Unavailable.
Note on D4: Addison: Blow-by Reading Unavailable.
Note on F4: Addison: Blow-by Reading Unavailable.
Note on H4: Addison: Blow-by Reading Unavailable.